## Index
Data Item Description | Worksheet Hyperlink
Beams | Click here to access worksheet
Columns | Click here to access worksheet
Walls | Click here to access worksheet
Slabs | Click here to access worksheet
Materials by Element Type | Click here to access worksheet
Total Embodied Flows | Click here to access worksheet
Total Embodied Flows per NFA | Click here to access worksheet
Embodied Flows By Element Type | Click here to access worksheet
© James Helal 2021

## Beams
| Story | Label | Section | Structural_Element_Type | Material | Cross_Section_Type | Width_(mm) | Depth_(mm) | Area_(cm^2) | Length_(mm) | Volume_(m^3) | Mass_(kg) | Long._Rebar_Material | Long._Rebar_Volume_(mm^3) | Long._Rebar_Mass_(kg) | Tran._Rebar_Material | Tran._Rebar_Volume_(mm^3) | Tran._Rebar_Mass_(kg)
0 | Story1 | B1 | 32 MPa RC Beam (32.5 cm x 25 cm) | Beam | 32MPa | Concrete Rectangular | 250 | 325 | 812.5 | 6825 | 0.55 | 1356.65 | G300E | 3103513.64 | 24.35 | G300E | 2146129.78 | 16.84
1 | Story1 | B10 | 32 MPa RC Beam (32.5 cm x 25 cm) | Beam | 32MPa | Concrete Rectangular | 250 | 325 | 812.5 | 4425 | 0.36 | 879.59 | G300E | 1614808.93 | 12.67 | G300E | 934546.25 | 7.33
2 | Story1 | B11 | 32 MPa RC Beam (32.5 cm x 25 cm) | Beam | 32MPa | Concrete Rectangular | 250 | 325 | 812.5 | 6825 | 0.55 | 1356.65 | G300E | 3282204.55 | 25.75 | G300E | 946673.8 | 7.43
3 | Story1 | B12 | 32 MPa RC Beam (32.5 cm x 25 cm) | Beam | 32MPa | Concrete Rectangular | 250 | 325 | 812.5 | 4425 | 0.36 | 879.59 | G300E | 1614176.79 | 12.67 | G300E | 934546.25 | 7.33
4 | Story1 | B13 | 32 MPa RC Beam (32.5 cm x 25 cm) | Beam | 32MPa | Concrete Rectangular | 250 | 325 | 812.5 | 6825 | 0.55 | 1356.65 | G300E | 3394196.59 | 26.63 | G300E | 946673.8 | 7.43
5 | Story1 | B14 | 32 MPa RC Beam (32.5 cm x 25 cm) | Beam | 32MPa | Concrete Rectangular | 250 | 325 | 812.5 | 4425 | 0.36 | 879.59 | G300E | 1651789.29 | 12.96 | G300E | 1060342.68 | 8.32
6 | Story1 | B15 | 32 MPa RC Beam (32.5 cm x 25 cm) | Beam | 32MPa | Concrete Rectangular | 250 | 325 | 812.5 | 6825 | 0.55 | 1356.65 | G300E | 3016650 | 23.67 | G300E | 2022659.33 | 15.87
7 | Story1 | B16 | 32 MPa RC Beam (32.5 cm x 25 cm) | Beam | 32MPa | Concrete Rectangular | 250 | 325 | 812.5 | 6825 | 0.55 | 1356.65 | G300E | 2789253.41 | 21.89 | G300E | 2146129.78 | 16.84
8 | Story1 | B17 | 32 MPa RC Beam (32.5 cm x 25 cm) | Beam | 32MPa | Concrete Rectangular | 250 | 325 | 812.5 | 4425 | 0.36 | 879.59 | G300E | 1623342.86 | 12.74 | G300E | 934546.25 | 7.33
9 | Story1 | B18 | 32 MPa RC Beam (32.5 cm x 25 cm) | Beam | 32MPa | Concrete Rectangular | 250 | 325 | 812.5 | 6825 | 0.55 | 1356.65 | G300E | 2957086.36 | 23.2 | G300E | 917266.51 | 7.2
10 | Story1 | B19 | 32 MPa RC Beam (32.5 cm x 25 cm) | Beam | 32MPa | Concrete Rectangular | 250 | 325 | 812.5 | 4425 | 0.36 | 879.59 | G300E | 1489012.5 | 11.68 | G300E | 934546.25 | 7.33
11 | Story1 | B2 | 32 MPa RC Beam (32.5 cm x 25 cm) | Beam | 32MPa | Concrete Rectangular | 250 | 325 | 812.5 | 4425 | 0.36 | 879.59 | G300E | 1651473.21 | 12.96 | G300E | 1060342.68 | 8.32
12 | Story1 | B20 | 32 MPa RC Beam (32.5 cm x 25 cm) | Beam | 32MPa | Concrete Rectangular | 250 | 325 | 812.5 | 6825 | 0.55 | 1356.65 | G300E | 2959257.95 | 23.22 | G300E | 917266.51 | 7.2
13 | Story1 | B21 | 32 MPa RC Beam (32.5 cm x 25 cm) | Beam | 32MPa | Concrete Rectangular | 250 | 325 | 812.5 | 4425 | 0.36 | 879.59 | G300E | 1491225 | 11.7 | G300E | 934546.25 | 7.33
14 | Story1 | B22 | 32 MPa RC Beam (32.5 cm x 25 cm) | Beam | 32MPa | Concrete Rectangular | 250 | 325 | 812.5 | 7200 | 0.58 | 1431.19 | G300E | 3296973.91 | 25.87 | G300E | 1109533.15 | 8.71
15 | Story1 | B23 | 32 MPa RC Beam (32.5 cm x 25 cm) | Beam | 32MPa | Concrete Rectangular | 250 | 325 | 812.5 | 4425 | 0.36 | 879.59 | G300E | 1458353.57 | 11.44 | G300E | 934546.25 | 7.33
16 | Story1 | B24 | 32 MPa RC Beam (32.5 cm x 25 cm) | Beam | 32MPa | Concrete Rectangular | 250 | 325 | 812.5 | 7200 | 0.58 | 1431.19 | G300E | 3297286.96 | 25.87 | G300E | 1109533.15 | 8.71
17 | Story1 | B25 | 32 MPa RC Beam (32.5 cm x 25 cm) | Beam | 32MPa | Concrete Rectangular | 250 | 325 | 812.5 | 4425 | 0.36 | 879.59 | G300E | 1491225 | 11.7 | G300E | 934546.25 | 7.33
18 | Story1 | B26 | 32 MPa RC Beam (32.5 cm x 25 cm) | Beam | 32MPa | Concrete Rectangular | 250 | 325 | 812.5 | 6825 | 0.55 | 1356.65 | G300E | 2959878.41 | 23.22 | G300E | 917266.51 | 7.2
19 | Story1 | B27 | 32 MPa RC Beam (32.5 cm x 25 cm) | Beam | 32MPa | Concrete Rectangular | 250 | 325 | 812.5 | 4425 | 0.36 | 879.59 | G300E | 1489012.5 | 11.68 | G300E | 934546.25 | 7.33
20 | Story1 | B28 | 32 MPa RC Beam (32.5 cm x 25 cm) | Beam | 32MPa | Concrete Rectangular | 250 | 325 | 812.5 | 6825 | 0.55 | 1356.65 | G300E | 2957396.59 | 23.2 | G300E | 917266.51 | 7.2
21 | Story1 | B29 | 32 MPa RC Beam (32.5 cm x 25 cm) | Beam | 32MPa | Concrete Rectangular | 250 | 325 | 812.5 | 4425 | 0.36 | 879.59 | G300E | 1623342.86 | 12.74 | G300E | 934546.25 | 7.33
22 | Story1 | B3 | 32 MPa RC Beam (32.5 cm x 25 cm) | Beam | 32MPa | Concrete Rectangular | 250 | 325 | 812.5 | 6825 | 0.55 | 1356.65 | G300E | 3463997.73 | 27.18 | G300E | 946673.8 | 7.43
23 | Story1 | B30 | 32 MPa RC Beam (32.5 cm x 25 cm) | Beam | 32MPa | Concrete Rectangular | 250 | 325 | 812.5 | 6825 | 0.55 | 1356.65 | G300E | 2759471.59 | 21.65 | G300E | 2022659.33 | 15.87
24 | Story1 | B31 | 32 MPa RC Beam (32.5 cm x 25 cm) | Beam | 32MPa | Concrete Rectangular | 250 | 325 | 812.5 | 6825 | 0.55 | 1356.65 | G300E | 2805075 | 22.01 | G300E | 2269600.24 | 17.81
25 | Story1 | B32 | 32 MPa RC Beam (32.5 cm x 25 cm) | Beam | 32MPa | Concrete Rectangular | 250 | 325 | 812.5 | 4425 | 0.36 | 879.59 | G300E | 1592683.93 | 12.5 | G300E | 934546.25 | 7.33
26 | Story1 | B33 | 32 MPa RC Beam (32.5 cm x 25 cm) | Beam | 32MPa | Concrete Rectangular | 250 | 325 | 812.5 | 6825 | 0.55 | 1356.65 | G300E | 2982525 | 23.4 | G300E | 917266.51 | 7.2
27 | Story1 | B34 | 32 MPa RC Beam (32.5 cm x 25 cm) | Beam | 32MPa | Concrete Rectangular | 250 | 325 | 812.5 | 4425 | 0.36 | 879.59 | G300E | 1479530.36 | 11.61 | G300E | 934546.25 | 7.33
28 | Story1 | B35 | 32 MPa RC Beam (32.5 cm x 25 cm) | Beam | 32MPa | Concrete Rectangular | 250 | 325 | 812.5 | 6825 | 0.55 | 1356.65 | G300E | 2585434.09 | 20.29 | G300E | 1905030.14 | 14.95
29 | Story1 | B36 | 32 MPa RC Beam (32.5 cm x 25 cm) | Beam | 32MPa | Concrete Rectangular | 250 | 325 | 812.5 | 4800 | 0.39 | 954.13 | G300E | 1685440 | 13.22 | G300E | 1231215.76 | 9.66
30 | Story1 | B4 | 32 MPa RC Beam (32.5 cm x 25 cm) | Beam | 32MPa | Concrete Rectangular | 250 | 325 | 812.5 | 4425 | 0.36 | 879.59 | G300E | 1613544.64 | 12.66 | G300E | 934546.25 | 7.33
31 | Story1 | B40 | 32 MPa RC Beam (32.5 cm x 25 cm) | Beam | 32MPa | Concrete Rectangular | 250 | 325 | 812.5 | 4425 | 0.36 | 879.59 | G300E | 1555830 | 12.21 | G300E | 1017617.03 | 7.98
32 | Story1 | B41 | 32 MPa RC Beam (32.5 cm x 25 cm) | Beam | 32MPa | Concrete Rectangular | 250 | 325 | 812.5 | 6825 | 0.55 | 1356.65 | G300E | 2580780.68 | 20.25 | G300E | 1905030.14 | 14.95
33 | Story1 | B42 | 32 MPa RC Beam (32.5 cm x 25 cm) | Beam | 32MPa | Concrete Rectangular | 250 | 325 | 812.5 | 4425 | 0.36 | 879.59 | G300E | 1478266.07 | 11.6 | G300E | 934546.25 | 7.33
34 | Story1 | B43 | 32 MPa RC Beam (32.5 cm x 25 cm) | Beam | 32MPa | Concrete Rectangular | 250 | 325 | 812.5 | 6825 | 0.55 | 1356.65 | G300E | 2982835.23 | 23.4 | G300E | 917266.51 | 7.2
35 | Story1 | B44 | 32 MPa RC Beam (32.5 cm x 25 cm) | Beam | 32MPa | Concrete Rectangular | 250 | 325 | 812.5 | 4425 | 0.36 | 879.59 | G300E | 1592683.93 | 12.5 | G300E | 934546.25 | 7.33
36 | Story1 | B45 | 32 MPa RC Beam (32.5 cm x 25 cm) | Beam | 32MPa | Concrete Rectangular | 250 | 325 | 812.5 | 6825 | 0.55 | 1356.65 | G300E | 2776844.32 | 21.79 | G300E | 2022659.33 | 15.87
37 | Story1 | B46 | 32 MPa RC Beam (32.5 cm x 25 cm) | Beam | 32MPa | Concrete Rectangular | 250 | 325 | 812.5 | 6825 | 0.55 | 1356.65 | G300E | 2789253.41 | 21.89 | G300E | 2146129.78 | 16.84
38 | Story1 | B47 | 32 MPa RC Beam (32.5 cm x 25 cm) | Beam | 32MPa | Concrete Rectangular | 250 | 325 | 812.5 | 4425 | 0.36 | 879.59 | G300E | 1600901.79 | 12.56 | G300E | 934546.25 | 7.33
39 | Story1 | B48 | 32 MPa RC Beam (32.5 cm x 25 cm) | Beam | 32MPa | Concrete Rectangular | 250 | 325 | 812.5 | 6825 | 0.55 | 1356.65 | G300E | 2957086.36 | 23.2 | G300E | 917266.51 | 7.2
40 | Story1 | B49 | 32 MPa RC Beam (32.5 cm x 25 cm) | Beam | 32MPa | Concrete Rectangular | 250 | 325 | 812.5 | 4425 | 0.36 | 879.59 | G300E | 1493753.57 | 11.72 | G300E | 934546.25 | 7.33
41 | Story1 | B5 | 32 MPa RC Beam (32.5 cm x 25 cm) | Beam | 32MPa | Concrete Rectangular | 250 | 325 | 812.5 | 6825 | 0.55 | 1356.65 | G300E | 3421806.82 | 26.85 | G300E | 946673.8 | 7.43
42 | Story1 | B50 | 32 MPa RC Beam (32.5 cm x 25 cm) | Beam | 32MPa | Concrete Rectangular | 250 | 325 | 812.5 | 6825 | 0.55 | 1356.65 | G300E | 2959568.18 | 23.22 | G300E | 917266.51 | 7.2
43 | Story1 | B51 | 32 MPa RC Beam (32.5 cm x 25 cm) | Beam | 32MPa | Concrete Rectangular | 250 | 325 | 812.5 | 4800 | 0.39 | 954.13 | G300E | 1794560 | 14.08 | G300E | 1231215.76 | 9.66
44 | Story1 | B52 | 32 MPa RC Beam (32.5 cm x 25 cm) | Beam | 32MPa | Concrete Rectangular | 250 | 325 | 812.5 | 6825 | 0.55 | 1356.65 | G300E | 3125256.52 | 24.52 | G300E | 1051744.96 | 8.25
45 | Story1 | B54 | 32 MPa RC Beam (32.5 cm x 25 cm) | Beam | 32MPa | Concrete Rectangular | 250 | 325 | 812.5 | 6825 | 0.55 | 1356.65 | G300E | 3131488.04 | 24.57 | G300E | 1051744.96 | 8.25
46 | Story1 | B55 | 32 MPa RC Beam (32.5 cm x 25 cm) | Beam | 32MPa | Concrete Rectangular | 250 | 325 | 812.5 | 4425 | 0.36 | 879.59 | G300E | 1775015 | 13.93 | G300E | 1224473.17 | 9.61
47 | Story1 | B56 | 32 MPa RC Beam (32.5 cm x 25 cm) | Beam | 32MPa | Concrete Rectangular | 250 | 325 | 812.5 | 6825 | 0.55 | 1356.65 | G300E | 2955845.45 | 23.19 | G300E | 946673.8 | 7.43
48 | Story1 | B57 | 32 MPa RC Beam (32.5 cm x 25 cm) | Beam | 32MPa | Concrete Rectangular | 250 | 325 | 812.5 | 4425 | 0.36 | 879.59 | G300E | 1493753.57 | 11.72 | G300E | 934546.25 | 7.33
49 | Story1 | B58 | 32 MPa RC Beam (32.5 cm x 25 cm) | Beam | 32MPa | Concrete Rectangular | 250 | 325 | 812.5 | 6825 | 0.55 | 1356.65 | G300E | 3062150 | 24.03 | G300E | 975611.07 | 7.66
50 | Story1 | B59 | 32 MPa RC Beam (32.5 cm x 25 cm) | Beam | 32MPa | Concrete Rectangular | 250 | 325 | 812.5 | 4425 | 0.36 | 879.59 | G300E | 1598689.29 | 12.54 | G300E | 934546.25 | 7.33
51 | Story1 | B6 | 32 MPa RC Beam (32.5 cm x 25 cm) | Beam | 32MPa | Concrete Rectangular | 250 | 325 | 812.5 | 4425 | 0.36 | 879.59 | G300E | 1614176.79 | 12.67 | G300E | 934546.25 | 7.33
52 | Story1 | B60 | 32 MPa RC Beam (32.5 cm x 25 cm) | Beam | 32MPa | Concrete Rectangular | 250 | 325 | 812.5 | 6825 | 0.55 | 1356.65 | G300E | 2754507.95 | 21.61 | G300E | 2146129.78 | 16.84
53 | Story1 | B61 | 32 MPa RC Beam (32.5 cm x 25 cm) | Beam | 32MPa | Concrete Rectangular | 250 | 325 | 812.5 | 6825 | 0.55 | 1356.65 | G300E | 3103513.64 | 24.35 | G300E | 2146129.78 | 16.84
54 | Story1 | B62 | 32 MPa RC Beam (32.5 cm x 25 cm) | Beam | 32MPa | Concrete Rectangular | 250 | 325 | 812.5 | 4425 | 0.36 | 879.59 | G300E | 1740921.43 | 13.66 | G300E | 934546.25 | 7.33
55 | Story1 | B63 | 32 MPa RC Beam (32.5 cm x 25 cm) | Beam | 32MPa | Concrete Rectangular | 250 | 325 | 812.5 | 6825 | 0.55 | 1356.65 | G300E | 3463997.73 | 27.18 | G300E | 946673.8 | 7.43
56 | Story1 | B64 | 32 MPa RC Beam (32.5 cm x 25 cm) | Beam | 32MPa | Concrete Rectangular | 250 | 325 | 812.5 | 4425 | 0.36 | 879.59 | G300E | 1684976.79 | 13.22 | G300E | 934546.25 | 7.33
57 | Story1 | B65 | 32 MPa RC Beam (32.5 cm x 25 cm) | Beam | 32MPa | Concrete Rectangular | 250 | 325 | 812.5 | 6825 | 0.55 | 1356.65 | G300E | 3421806.82 | 26.85 | G300E | 946673.8 | 7.43
58 | Story1 | B66 | 32 MPa RC Beam (32.5 cm x 25 cm) | Beam | 32MPa | Concrete Rectangular | 250 | 325 | 812.5 | 4425 | 0.36 | 879.59 | G300E | 1687821.43 | 13.24 | G300E | 934546.25 | 7.33
59 | Story1 | B67 | 32 MPa RC Beam (32.5 cm x 25 cm) | Beam | 32MPa | Concrete Rectangular | 250 | 325 | 812.5 | 6825 | 0.55 | 1356.65 | G300E | 3294613.64 | 25.85 | G300E | 946673.8 | 7.43
60 | Story1 | B68 | 32 MPa RC Beam (32.5 cm x 25 cm) | Beam | 32MPa | Concrete Rectangular | 250 | 325 | 812.5 | 4425 | 0.36 | 879.59 | G300E | 1654317.86 | 12.98 | G300E | 934546.25 | 7.33
61 | Story1 | B69 | 32 MPa RC Beam (32.5 cm x 25 cm) | Beam | 32MPa | Concrete Rectangular | 250 | 325 | 812.5 | 6825 | 0.55 | 1356.65 | G300E | 3294613.64 | 25.85 | G300E | 946673.8 | 7.43
62 | Story1 | B7 | 32 MPa RC Beam (32.5 cm x 25 cm) | Beam | 32MPa | Concrete Rectangular | 250 | 325 | 812.5 | 6825 | 0.55 | 1356.65 | G300E | 3294613.64 | 25.85 | G300E | 946673.8 | 7.43
63 | Story1 | B70 | 32 MPa RC Beam (32.5 cm x 25 cm) | Beam | 32MPa | Concrete Rectangular | 250 | 325 | 812.5 | 4425 | 0.36 | 879.59 | G300E | 1689085.71 | 13.25 | G300E | 934546.25 | 7.33
64 | Story1 | B71 | 32 MPa RC Beam (32.5 cm x 25 cm) | Beam | 32MPa | Concrete Rectangular | 250 | 325 | 812.5 | 6825 | 0.55 | 1356.65 | G300E | 3281894.32 | 25.75 | G300E | 946673.8 | 7.43
65 | Story1 | B72 | 32 MPa RC Beam (32.5 cm x 25 cm) | Beam | 32MPa | Concrete Rectangular | 250 | 325 | 812.5 | 4425 | 0.36 | 879.59 | G300E | 1687189.29 | 13.24 | G300E | 934546.25 | 7.33
66 | Story1 | B73 | 32 MPa RC Beam (32.5 cm x 25 cm) | Beam | 32MPa | Concrete Rectangular | 250 | 325 | 812.5 | 6825 | 0.55 | 1356.65 | G300E | 3399160.23 | 26.67 | G300E | 946673.8 | 7.43
67 | Story1 | B74 | 32 MPa RC Beam (32.5 cm x 25 cm) | Beam | 32MPa | Concrete Rectangular | 250 | 325 | 812.5 | 4425 | 0.36 | 879.59 | G300E | 1808783.82 | 14.19 | G300E | 1168793.67 | 9.17
68 | Story1 | B75 | 32 MPa RC Beam (32.5 cm x 25 cm) | Beam | 32MPa | Concrete Rectangular | 250 | 325 | 812.5 | 6825 | 0.55 | 1356.65 | G300E | 3109197 | 24.4 | G300E | 2294375.47 | 18
69 | Story1 | B76 | 32 MPa RC Beam (32.5 cm x 25 cm) | Beam | 32MPa | Concrete Rectangular | 250 | 325 | 812.5 | 4425 | 0.36 | 879.59 | G300E | 1726382.14 | 13.55 | G300E | 1311935.54 | 10.29
70 | Story1 | B77 | 32 MPa RC Beam (32.5 cm x 25 cm) | Beam | 32MPa | Concrete Rectangular | 250 | 325 | 812.5 | 4425 | 0.36 | 879.59 | G300E | 1688769.64 | 13.25 | G300E | 934546.25 | 7.33
71 | Story1 | B78 | 32 MPa RC Beam (32.5 cm x 25 cm) | Beam | 32MPa | Concrete Rectangular | 250 | 325 | 812.5 | 4425 | 0.36 | 879.59 | G300E | 1689401.79 | 13.26 | G300E | 934546.25 | 7.33
72 | Story1 | B79 | 32 MPa RC Beam (32.5 cm x 25 cm) | Beam | 32MPa | Concrete Rectangular | 250 | 325 | 812.5 | 4425 | 0.36 | 879.59 | G300E | 1689085.71 | 13.25 | G300E | 934546.25 | 7.33
73 | Story1 | B8 | 32 MPa RC Beam (32.5 cm x 25 cm) | Beam | 32MPa | Concrete Rectangular | 250 | 325 | 812.5 | 4425 | 0.36 | 879.59 | G300E | 1614492.86 | 12.67 | G300E | 934546.25 | 7.33
74 | Story1 | B80 | 32 MPa RC Beam (32.5 cm x 25 cm) | Beam | 32MPa | Concrete Rectangular | 250 | 325 | 812.5 | 4425 | 0.36 | 879.59 | G300E | 1689401.79 | 13.26 | G300E | 934546.25 | 7.33
75 | Story1 | B81 | 32 MPa RC Beam (32.5 cm x 25 cm) | Beam | 32MPa | Concrete Rectangular | 250 | 325 | 812.5 | 4425 | 0.36 | 879.59 | G300E | 1688453.57 | 13.25 | G300E | 934546.25 | 7.33
76 | Story1 | B82 | 32 MPa RC Beam (32.5 cm x 25 cm) | Beam | 32MPa | Concrete Rectangular | 250 | 325 | 812.5 | 4425 | 0.36 | 879.59 | G300E | 1726066.07 | 13.54 | G300E | 1437731.97 | 11.28
77 | Story1 | B9 | 32 MPa RC Beam (32.5 cm x 25 cm) | Beam | 32MPa | Concrete Rectangular | 250 | 325 | 812.5 | 6825 | 0.55 | 1356.65 | G300E | 3294613.64 | 25.85 | G300E | 946673.8 | 7.43
78 | Story10 | B1 | 32 MPa RC Beam (45 cm x 25 cm) | Beam | 32MPa | Concrete Rectangular | 250 | 450 | 1125 | 6875 | 0.77 | 1892.2 | G300E | 4036875 | 31.67 | G300E | 2796725.31 | 21.94
79 | Story10 | B10 | 32 MPa RC Beam (45 cm x 25 cm) | Beam | 32MPa | Concrete Rectangular | 250 | 450 | 1125 | 4475 | 0.5 | 1231.65 | G300E | 2325082.14 | 18.24 | G300E | 2200264.48 | 17.26
80 | Story10 | B11 | 32 MPa RC Beam (45 cm x 25 cm) | Beam | 32MPa | Concrete Rectangular | 250 | 450 | 1125 | 6875 | 0.77 | 1892.2 | G300E | 3966562.5 | 31.12 | G300E | 2130204.22 | 16.71
81 | Story10 | B12 | 32 MPa RC Beam (45 cm x 25 cm) | Beam | 32MPa | Concrete Rectangular | 250 | 450 | 1125 | 4475 | 0.5 | 1231.65 | G300E | 2325082.14 | 18.24 | G300E | 2525021.63 | 19.81
82 | Story10 | B13 | 32 MPa RC Beam (45 cm x 25 cm) | Beam | 32MPa | Concrete Rectangular | 250 | 450 | 1125 | 6875 | 0.77 | 1892.2 | G300E | 3953437.5 | 31.02 | G300E | 1496579.53 | 11.74
83 | Story10 | B14 | 32 MPa RC Beam (45 cm x 25 cm) | Beam | 32MPa | Concrete Rectangular | 250 | 450 | 1125 | 4475 | 0.5 | 1231.65 | G300E | 2236541.07 | 17.55 | G300E | 2200264.48 | 17.26
84 | Story10 | B15 | 32 MPa RC Beam (45 cm x 25 cm) | Beam | 32MPa | Concrete Rectangular | 250 | 450 | 1125 | 6875 | 0.77 | 1892.2 | G300E | 3385937.5 | 26.57 | G300E | 2796725.31 | 21.94
85 | Story10 | B16 | 32 MPa RC Beam (45 cm x 25 cm) | Beam | 32MPa | Concrete Rectangular | 250 | 450 | 1125 | 6875 | 0.77 | 1892.2 | G300E | 3931250 | 30.85 | G300E | 2637975.31 | 20.7
86 | Story10 | B17 | 32 MPa RC Beam (45 cm x 25 cm) | Beam | 32MPa | Concrete Rectangular | 250 | 450 | 1125 | 4475 | 0.5 | 1231.65 | G300E | 2045714.29 | 16.05 | G300E | 1351853.87 | 10.61
87 | Story10 | B18 | 32 MPa RC Beam (45 cm x 25 cm) | Beam | 32MPa | Concrete Rectangular | 250 | 450 | 1125 | 6875 | 0.77 | 1892.2 | G300E | 4072500 | 31.95 | G300E | 2120709.22 | 16.64
88 | Story10 | B19 | 32 MPa RC Beam (45 cm x 25 cm) | Beam | 32MPa | Concrete Rectangular | 250 | 450 | 1125 | 4475 | 0.5 | 1231.65 | G300E | 2400517.86 | 18.84 | G300E | 1225993.06 | 9.62
89 | Story10 | B2 | 32 MPa RC Beam (45 cm x 25 cm) | Beam | 32MPa | Concrete Rectangular | 250 | 450 | 1125 | 4475 | 0.5 | 1231.65 | G300E | 2236541.07 | 17.55 | G300E | 2200264.48 | 17.26
90 | Story10 | B20 | 32 MPa RC Beam (45 cm x 25 cm) | Beam | 32MPa | Concrete Rectangular | 250 | 450 | 1125 | 6875 | 0.77 | 1892.2 | G300E | 4030312.5 | 31.62 | G300E | 2755709.22 | 21.62
91 | Story10 | B21 | 32 MPa RC Beam (45 cm x 25 cm) | Beam | 32MPa | Concrete Rectangular | 250 | 450 | 1125 | 4475 | 0.5 | 1231.65 | G300E | 2409787.5 | 18.91 | G300E | 1351853.87 | 10.61
92 | Story10 | B22 | 32 MPa RC Beam (45 cm x 25 cm) | Beam | 32MPa | Concrete Rectangular | 250 | 450 | 1125 | 7200 | 0.81 | 1981.65 | G300E | 4637739.13 | 36.39 | G300E | 2324510.92 | 18.24
93 | Story10 | B23 | 32 MPa RC Beam (45 cm x 25 cm) | Beam | 32MPa | Concrete Rectangular | 250 | 450 | 1125 | 4475 | 0.5 | 1231.65 | G300E | 2238778.57 | 17.57 | G300E | 1225993.06 | 9.62
94 | Story10 | B24 | 32 MPa RC Beam (45 cm x 25 cm) | Beam | 32MPa | Concrete Rectangular | 250 | 450 | 1125 | 7200 | 0.81 | 1981.65 | G300E | 4615513.04 | 36.22 | G300E | 2324510.92 | 18.24
95 | Story10 | B25 | 32 MPa RC Beam (45 cm x 25 cm) | Beam | 32MPa | Concrete Rectangular | 250 | 450 | 1125 | 4475 | 0.5 | 1231.65 | G300E | 2409787.5 | 18.91 | G300E | 1351853.87 | 10.61
96 | Story10 | B26 | 32 MPa RC Beam (45 cm x 25 cm) | Beam | 32MPa | Concrete Rectangular | 250 | 450 | 1125 | 6875 | 0.77 | 1892.2 | G300E | 3872500 | 30.39 | G300E | 2755709.22 | 21.62
97 | Story10 | B27 | 32 MPa RC Beam (45 cm x 25 cm) | Beam | 32MPa | Concrete Rectangular | 250 | 450 | 1125 | 4475 | 0.5 | 1231.65 | G300E | 2400198.21 | 18.83 | G300E | 1225993.06 | 9.62
98 | Story10 | B28 | 32 MPa RC Beam (45 cm x 25 cm) | Beam | 32MPa | Concrete Rectangular | 250 | 450 | 1125 | 6875 | 0.77 | 1892.2 | G300E | 3578125 | 28.08 | G300E | 2120709.22 | 16.64
99 | Story10 | B29 | 32 MPa RC Beam (45 cm x 25 cm) | Beam | 32MPa | Concrete Rectangular | 250 | 450 | 1125 | 4475 | 0.5 | 1231.65 | G300E | 2045394.64 | 16.05 | G300E | 1351853.87 | 10.61
100 | Story10 | B3 | 32 MPa RC Beam (45 cm x 25 cm) | Beam | 32MPa | Concrete Rectangular | 250 | 450 | 1125 | 6875 | 0.77 | 1892.2 | G300E | 4315312.5 | 33.86 | G300E | 1495699.22 | 11.74
101 | Story10 | B30 | 32 MPa RC Beam (45 cm x 25 cm) | Beam | 32MPa | Concrete Rectangular | 250 | 450 | 1125 | 6875 | 0.77 | 1892.2 | G300E | 3175625 | 24.92 | G300E | 2161725.31 | 16.96
102 | Story10 | B31 | 32 MPa RC Beam (45 cm x 25 cm) | Beam | 32MPa | Concrete Rectangular | 250 | 450 | 1125 | 6875 | 0.77 | 1892.2 | G300E | 3861875 | 30.3 | G300E | 2796725.31 | 21.94
103 | Story10 | B32 | 32 MPa RC Beam (45 cm x 25 cm) | Beam | 32MPa | Concrete Rectangular | 250 | 450 | 1125 | 4475 | 0.5 | 1231.65 | G300E | 2507598.21 | 19.68 | G300E | 1267946.66 | 9.95
104 | Story10 | B33 | 32 MPa RC Beam (45 cm x 25 cm) | Beam | 32MPa | Concrete Rectangular | 250 | 450 | 1125 | 6875 | 0.77 | 1892.2 | G300E | 3885625 | 30.49 | G300E | 2796725.31 | 21.94
105 | Story10 | B34 | 32 MPa RC Beam (45 cm x 25 cm) | Beam | 32MPa | Concrete Rectangular | 250 | 450 | 1125 | 4475 | 0.5 | 1231.65 | G300E | 2511114.29 | 19.7 | G300E | 1267946.66 | 9.95
106 | Story10 | B35 | 32 MPa RC Beam (45 cm x 25 cm) | Beam | 32MPa | Concrete Rectangular | 250 | 450 | 1125 | 6875 | 0.77 | 1892.2 | G300E | 3415000 | 26.8 | G300E | 2714693.12 | 21.3
107 | Story10 | B36 | 32 MPa RC Beam (45 cm x 25 cm) | Beam | 32MPa | Concrete Rectangular | 250 | 450 | 1125 | 4800 | 0.54 | 1321.1 | G300E | 3284800 | 25.77 | G300E | 2250165.28 | 17.66
108 | Story10 | B4 | 32 MPa RC Beam (45 cm x 25 cm) | Beam | 32MPa | Concrete Rectangular | 250 | 450 | 1125 | 4475 | 0.5 | 1231.65 | G300E | 2325082.14 | 18.24 | G300E | 2525021.63 | 19.81
109 | Story10 | B40 | 32 MPa RC Beam (45 cm x 25 cm) | Beam | 32MPa | Concrete Rectangular | 250 | 450 | 1125 | 4475 | 0.5 | 1231.65 | G300E | 3062988.33 | 24.03 | G300E | 2097810.34 | 16.46
110 | Story10 | B41 | 32 MPa RC Beam (45 cm x 25 cm) | Beam | 32MPa | Concrete Rectangular | 250 | 450 | 1125 | 6875 | 0.77 | 1892.2 | G300E | 3159375 | 24.79 | G300E | 2714693.12 | 21.3
111 | Story10 | B42 | 32 MPa RC Beam (45 cm x 25 cm) | Beam | 32MPa | Concrete Rectangular | 250 | 450 | 1125 | 4475 | 0.5 | 1231.65 | G300E | 2510794.64 | 19.7 | G300E | 1267946.66 | 9.95
112 | Story10 | B43 | 32 MPa RC Beam (45 cm x 25 cm) | Beam | 32MPa | Concrete Rectangular | 250 | 450 | 1125 | 6875 | 0.77 | 1892.2 | G300E | 3605937.5 | 28.29 | G300E | 2796725.31 | 21.94
113 | Story10 | B44 | 32 MPa RC Beam (45 cm x 25 cm) | Beam | 32MPa | Concrete Rectangular | 250 | 450 | 1125 | 4475 | 0.5 | 1231.65 | G300E | 2507917.86 | 19.68 | G300E | 1267946.66 | 9.95
114 | Story10 | B45 | 32 MPa RC Beam (45 cm x 25 cm) | Beam | 32MPa | Concrete Rectangular | 250 | 450 | 1125 | 6875 | 0.77 | 1892.2 | G300E | 3112187.5 | 24.42 | G300E | 2714693.12 | 21.3
115 | Story10 | B46 | 32 MPa RC Beam (45 cm x 25 cm) | Beam | 32MPa | Concrete Rectangular | 250 | 450 | 1125 | 6875 | 0.77 | 1892.2 | G300E | 3931250 | 30.85 | G300E | 3272975.31 | 25.68
116 | Story10 | B47 | 32 MPa RC Beam (45 cm x 25 cm) | Beam | 32MPa | Concrete Rectangular | 250 | 450 | 1125 | 4475 | 0.5 | 1231.65 | G300E | 2672853.57 | 20.97 | G300E | 1309900.26 | 10.28
117 | Story10 | B48 | 32 MPa RC Beam (45 cm x 25 cm) | Beam | 32MPa | Concrete Rectangular | 250 | 450 | 1125 | 6875 | 0.77 | 1892.2 | G300E | 4072500 | 31.95 | G300E | 2755709.22 | 21.62
118 | Story10 | B49 | 32 MPa RC Beam (45 cm x 25 cm) | Beam | 32MPa | Concrete Rectangular | 250 | 450 | 1125 | 4475 | 0.5 | 1231.65 | G300E | 2582714.29 | 20.26 | G300E | 1351853.87 | 10.61
119 | Story10 | B5 | 32 MPa RC Beam (45 cm x 25 cm) | Beam | 32MPa | Concrete Rectangular | 250 | 450 | 1125 | 6875 | 0.77 | 1892.2 | G300E | 4205000 | 32.99 | G300E | 2129848.44 | 16.71
120 | Story10 | B50 | 32 MPa RC Beam (45 cm x 25 cm) | Beam | 32MPa | Concrete Rectangular | 250 | 450 | 1125 | 6875 | 0.77 | 1892.2 | G300E | 4030312.5 | 31.62 | G300E | 2755709.22 | 21.62
121 | Story10 | B51 | 32 MPa RC Beam (45 cm x 25 cm) | Beam | 32MPa | Concrete Rectangular | 250 | 450 | 1125 | 4800 | 0.54 | 1321.1 | G300E | 3512640 | 27.56 | G300E | 2292165.76 | 17.99
122 | Story10 | B52 | 32 MPa RC Beam (45 cm x 25 cm) | Beam | 32MPa | Concrete Rectangular | 250 | 450 | 1125 | 6875 | 0.77 | 1892.2 | G300E | 4428396.74 | 34.75 | G300E | 2826976.39 | 22.18
123 | Story10 | B54 | 32 MPa RC Beam (45 cm x 25 cm) | Beam | 32MPa | Concrete Rectangular | 250 | 450 | 1125 | 6875 | 0.77 | 1892.2 | G300E | 4409266.3 | 34.6 | G300E | 2826976.39 | 22.18
124 | Story10 | B55 | 32 MPa RC Beam (45 cm x 25 cm) | Beam | 32MPa | Concrete Rectangular | 250 | 450 | 1125 | 4475 | 0.5 | 1231.65 | G300E | 3309411.67 | 25.97 | G300E | 2782337.07 | 21.83
125 | Story10 | B56 | 32 MPa RC Beam (45 cm x 25 cm) | Beam | 32MPa | Concrete Rectangular | 250 | 450 | 1125 | 6875 | 0.77 | 1892.2 | G300E | 3872187.5 | 30.38 | G300E | 2755709.22 | 21.62
126 | Story10 | B57 | 32 MPa RC Beam (45 cm x 25 cm) | Beam | 32MPa | Concrete Rectangular | 250 | 450 | 1125 | 4475 | 0.5 | 1231.65 | G300E | 2584632.14 | 20.28 | G300E | 1309900.26 | 10.28
127 | Story10 | B58 | 32 MPa RC Beam (45 cm x 25 cm) | Beam | 32MPa | Concrete Rectangular | 250 | 450 | 1125 | 6875 | 0.77 | 1892.2 | G300E | 3715364.58 | 29.15 | G300E | 2817108.45 | 22.1
128 | Story10 | B59 | 32 MPa RC Beam (45 cm x 25 cm) | Beam | 32MPa | Concrete Rectangular | 250 | 450 | 1125 | 4475 | 0.5 | 1231.65 | G300E | 2666460.71 | 20.92 | G300E | 1351853.87 | 10.61
129 | Story10 | B6 | 32 MPa RC Beam (45 cm x 25 cm) | Beam | 32MPa | Concrete Rectangular | 250 | 450 | 1125 | 4475 | 0.5 | 1231.65 | G300E | 2325082.14 | 18.24 | G300E | 2200264.48 | 17.26
130 | Story10 | B60 | 32 MPa RC Beam (45 cm x 25 cm) | Beam | 32MPa | Concrete Rectangular | 250 | 450 | 1125 | 6875 | 0.77 | 1892.2 | G300E | 3152187.5 | 24.73 | G300E | 3114225.31 | 24.44
131 | Story10 | B61 | 32 MPa RC Beam (45 cm x 25 cm) | Beam | 32MPa | Concrete Rectangular | 250 | 450 | 1125 | 6875 | 0.77 | 1892.2 | G300E | 4036875 | 31.67 | G300E | 2796725.31 | 21.94
132 | Story10 | B62 | 32 MPa RC Beam (45 cm x 25 cm) | Beam | 32MPa | Concrete Rectangular | 250 | 450 | 1125 | 4475 | 0.5 | 1231.65 | G300E | 2659748.21 | 20.87 | G300E | 1396179.38 | 10.95
133 | Story10 | B63 | 32 MPa RC Beam (45 cm x 25 cm) | Beam | 32MPa | Concrete Rectangular | 250 | 450 | 1125 | 6875 | 0.77 | 1892.2 | G300E | 4315312.5 | 33.86 | G300E | 2765692.19 | 21.7
134 | Story10 | B64 | 32 MPa RC Beam (45 cm x 25 cm) | Beam | 32MPa | Concrete Rectangular | 250 | 450 | 1125 | 4475 | 0.5 | 1231.65 | G300E | 2812857.14 | 22.07 | G300E | 1393807.47 | 10.94
135 | Story10 | B65 | 32 MPa RC Beam (45 cm x 25 cm) | Beam | 32MPa | Concrete Rectangular | 250 | 450 | 1125 | 6875 | 0.77 | 1892.2 | G300E | 4205000 | 32.99 | G300E | 2764840 | 21.69
136 | Story10 | B66 | 32 MPa RC Beam (45 cm x 25 cm) | Beam | 32MPa | Concrete Rectangular | 250 | 450 | 1125 | 4475 | 0.5 | 1231.65 | G300E | 2816053.57 | 22.1 | G300E | 1393807.47 | 10.94
137 | Story10 | B67 | 32 MPa RC Beam (45 cm x 25 cm) | Beam | 32MPa | Concrete Rectangular | 250 | 450 | 1125 | 6875 | 0.77 | 1892.2 | G300E | 4207812.5 | 33.02 | G300E | 2797497.34 | 21.95
138 | Story10 | B68 | 32 MPa RC Beam (45 cm x 25 cm) | Beam | 32MPa | Concrete Rectangular | 250 | 450 | 1125 | 4475 | 0.5 | 1231.65 | G300E | 2610842.86 | 20.49 | G300E | 1309900.26 | 10.28
139 | Story10 | B69 | 32 MPa RC Beam (45 cm x 25 cm) | Beam | 32MPa | Concrete Rectangular | 250 | 450 | 1125 | 6875 | 0.77 | 1892.2 | G300E | 4184062.5 | 32.83 | G300E | 2797488.91 | 21.95
140 | Story10 | B7 | 32 MPa RC Beam (45 cm x 25 cm) | Beam | 32MPa | Concrete Rectangular | 250 | 450 | 1125 | 6875 | 0.77 | 1892.2 | G300E | 4207812.5 | 33.02 | G300E | 1527498.75 | 11.99
141 | Story10 | B70 | 32 MPa RC Beam (45 cm x 25 cm) | Beam | 32MPa | Concrete Rectangular | 250 | 450 | 1125 | 4475 | 0.5 | 1231.65 | G300E | 2816692.86 | 22.1 | G300E | 1393807.47 | 10.94
142 | Story10 | B71 | 32 MPa RC Beam (45 cm x 25 cm) | Beam | 32MPa | Concrete Rectangular | 250 | 450 | 1125 | 6875 | 0.77 | 1892.2 | G300E | 3965312.5 | 31.11 | G300E | 2765114.22 | 21.7
143 | Story10 | B72 | 32 MPa RC Beam (45 cm x 25 cm) | Beam | 32MPa | Concrete Rectangular | 250 | 450 | 1125 | 4475 | 0.5 | 1231.65 | G300E | 2817971.43 | 22.11 | G300E | 1393807.47 | 10.94
144 | Story10 | B73 | 32 MPa RC Beam (45 cm x 25 cm) | Beam | 32MPa | Concrete Rectangular | 250 | 450 | 1125 | 6875 | 0.77 | 1892.2 | G300E | 3959375 | 31.07 | G300E | 2765894.69 | 21.7
145 | Story10 | B74 | 32 MPa RC Beam (45 cm x 25 cm) | Beam | 32MPa | Concrete Rectangular | 250 | 450 | 1125 | 4475 | 0.5 | 1231.65 | G300E | 2672627.94 | 20.97 | G300E | 1077767.82 | 8.46
146 | Story10 | B75 | 32 MPa RC Beam (45 cm x 25 cm) | Beam | 32MPa | Concrete Rectangular | 250 | 450 | 1125 | 6875 | 0.77 | 1892.2 | G300E | 3373150 | 26.47 | G300E | 2955706.6 | 23.19
147 | Story10 | B76 | 32 MPa RC Beam (45 cm x 25 cm) | Beam | 32MPa | Concrete Rectangular | 250 | 450 | 1125 | 4475 | 0.5 | 1231.65 | G300E | 2751485.71 | 21.59 | G300E | 2860650.46 | 22.45
148 | Story10 | B77 | 32 MPa RC Beam (45 cm x 25 cm) | Beam | 32MPa | Concrete Rectangular | 250 | 450 | 1125 | 4475 | 0.5 | 1231.65 | G300E | 2759157.14 | 21.65 | G300E | 2860650.46 | 22.45
149 | Story10 | B78 | 32 MPa RC Beam (45 cm x 25 cm) | Beam | 32MPa | Concrete Rectangular | 250 | 450 | 1125 | 4475 | 0.5 | 1231.65 | G300E | 2768746.43 | 21.72 | G300E | 2860650.46 | 22.45
150 | Story10 | B79 | 32 MPa RC Beam (45 cm x 25 cm) | Beam | 32MPa | Concrete Rectangular | 250 | 450 | 1125 | 4475 | 0.5 | 1231.65 | G300E | 2752125 | 21.59 | G300E | 2776743.25 | 21.79
151 | Story10 | B8 | 32 MPa RC Beam (45 cm x 25 cm) | Beam | 32MPa | Concrete Rectangular | 250 | 450 | 1125 | 4475 | 0.5 | 1231.65 | G300E | 2318689.29 | 18.19 | G300E | 1875507.34 | 14.72
152 | Story10 | B80 | 32 MPa RC Beam (45 cm x 25 cm) | Beam | 32MPa | Concrete Rectangular | 250 | 450 | 1125 | 4475 | 0.5 | 1231.65 | G300E | 2769066.07 | 21.73 | G300E | 2860650.46 | 22.45
153 | Story10 | B81 | 32 MPa RC Beam (45 cm x 25 cm) | Beam | 32MPa | Concrete Rectangular | 250 | 450 | 1125 | 4475 | 0.5 | 1231.65 | G300E | 2759157.14 | 21.65 | G300E | 2860650.46 | 22.45
154 | Story10 | B82 | 32 MPa RC Beam (45 cm x 25 cm) | Beam | 32MPa | Concrete Rectangular | 250 | 450 | 1125 | 4475 | 0.5 | 1231.65 | G300E | 2751166.07 | 21.59 | G300E | 2860650.46 | 22.45
155 | Story10 | B9 | 32 MPa RC Beam (45 cm x 25 cm) | Beam | 32MPa | Concrete Rectangular | 250 | 450 | 1125 | 6875 | 0.77 | 1892.2 | G300E | 4184375 | 32.83 | G300E | 1527497.34 | 11.99
156 | Story11 | B1 | 32 MPa RC Beam (42.5 cm x 25 cm) | Beam | 32MPa | Concrete Rectangular | 250 | 425 | 1062.5 | 6875 | 0.73 | 1787.08 | G300E | 4042812.5 | 31.72 | G300E | 2972323.91 | 23.32
157 | Story11 | B10 | 32 MPa RC Beam (42.5 cm x 25 cm) | Beam | 32MPa | Concrete Rectangular | 250 | 425 | 1062.5 | 4475 | 0.48 | 1163.23 | G300E | 2052426.79 | 16.1 | G300E | 2101894.23 | 16.49
158 | Story11 | B11 | 32 MPa RC Beam (42.5 cm x 25 cm) | Beam | 32MPa | Concrete Rectangular | 250 | 425 | 1062.5 | 6875 | 0.73 | 1787.08 | G300E | 4155000 | 32.6 | G300E | 2040958.12 | 16.01
159 | Story11 | B12 | 32 MPa RC Beam (42.5 cm x 25 cm) | Beam | 32MPa | Concrete Rectangular | 250 | 425 | 1062.5 | 4475 | 0.48 | 1163.23 | G300E | 2052746.43 | 16.11 | G300E | 2412587.09 | 18.93
160 | Story11 | B13 | 32 MPa RC Beam (42.5 cm x 25 cm) | Beam | 32MPa | Concrete Rectangular | 250 | 425 | 1062.5 | 6875 | 0.73 | 1787.08 | G300E | 4147187.5 | 32.54 | G300E | 1435251.09 | 11.26
161 | Story11 | B14 | 32 MPa RC Beam (42.5 cm x 25 cm) | Beam | 32MPa | Concrete Rectangular | 250 | 425 | 1062.5 | 4475 | 0.48 | 1163.23 | G300E | 2058180.36 | 16.15 | G300E | 2101894.23 | 16.49
162 | Story11 | B15 | 32 MPa RC Beam (42.5 cm x 25 cm) | Beam | 32MPa | Concrete Rectangular | 250 | 425 | 1062.5 | 6875 | 0.73 | 1787.08 | G300E | 3502187.5 | 27.48 | G300E | 2820448.91 | 22.13
163 | Story11 | B16 | 32 MPa RC Beam (42.5 cm x 25 cm) | Beam | 32MPa | Concrete Rectangular | 250 | 425 | 1062.5 | 6875 | 0.73 | 1787.08 | G300E | 3900312.5 | 30.6 | G300E | 2516698.91 | 19.75
164 | Story11 | B17 | 32 MPa RC Beam (42.5 cm x 25 cm) | Beam | 32MPa | Concrete Rectangular | 250 | 425 | 1062.5 | 4475 | 0.48 | 1163.23 | G300E | 1981466.07 | 15.55 | G300E | 1295202.21 | 10.16
165 | Story11 | B18 | 32 MPa RC Beam (42.5 cm x 25 cm) | Beam | 32MPa | Concrete Rectangular | 250 | 425 | 1062.5 | 6875 | 0.73 | 1787.08 | G300E | 4200312.5 | 32.96 | G300E | 2022336.48 | 15.87
166 | Story11 | B19 | 32 MPa RC Beam (42.5 cm x 25 cm) | Beam | 32MPa | Concrete Rectangular | 250 | 425 | 1062.5 | 4475 | 0.48 | 1163.23 | G300E | 2414262.5 | 18.94 | G300E | 1169815.66 | 9.18
167 | Story11 | B2 | 32 MPa RC Beam (42.5 cm x 25 cm) | Beam | 32MPa | Concrete Rectangular | 250 | 425 | 1062.5 | 4475 | 0.48 | 1163.23 | G300E | 2058180.36 | 16.15 | G300E | 2101894.23 | 16.49
168 | Story11 | B20 | 32 MPa RC Beam (42.5 cm x 25 cm) | Beam | 32MPa | Concrete Rectangular | 250 | 425 | 1062.5 | 6875 | 0.73 | 1787.08 | G300E | 4157187.5 | 32.62 | G300E | 2591099.06 | 20.33
169 | Story11 | B21 | 32 MPa RC Beam (42.5 cm x 25 cm) | Beam | 32MPa | Concrete Rectangular | 250 | 425 | 1062.5 | 4475 | 0.48 | 1163.23 | G300E | 2164621.43 | 16.98 | G300E | 1328307.06 | 10.42
170 | Story11 | B22 | 32 MPa RC Beam (42.5 cm x 25 cm) | Beam | 32MPa | Concrete Rectangular | 250 | 425 | 1062.5 | 7200 | 0.76 | 1871.56 | G300E | 4824000 | 37.85 | G300E | 2216797.51 | 17.39
171 | Story11 | B23 | 32 MPa RC Beam (42.5 cm x 25 cm) | Beam | 32MPa | Concrete Rectangular | 250 | 425 | 1062.5 | 4475 | 0.48 | 1163.23 | G300E | 2193389.29 | 17.21 | G300E | 1169815.66 | 9.18
172 | Story11 | B24 | 32 MPa RC Beam (42.5 cm x 25 cm) | Beam | 32MPa | Concrete Rectangular | 250 | 425 | 1062.5 | 7200 | 0.76 | 1871.56 | G300E | 4800208.7 | 37.66 | G300E | 2673214.9 | 20.98
173 | Story11 | B25 | 32 MPa RC Beam (42.5 cm x 25 cm) | Beam | 32MPa | Concrete Rectangular | 250 | 425 | 1062.5 | 4475 | 0.48 | 1163.23 | G300E | 2164941.07 | 16.99 | G300E | 1328307.06 | 10.42
174 | Story11 | B26 | 32 MPa RC Beam (42.5 cm x 25 cm) | Beam | 32MPa | Concrete Rectangular | 250 | 425 | 1062.5 | 6875 | 0.73 | 1787.08 | G300E | 4005000 | 31.42 | G300E | 2591099.06 | 20.33
175 | Story11 | B27 | 32 MPa RC Beam (42.5 cm x 25 cm) | Beam | 32MPa | Concrete Rectangular | 250 | 425 | 1062.5 | 4475 | 0.48 | 1163.23 | G300E | 2414262.5 | 18.94 | G300E | 1169815.66 | 9.18
176 | Story11 | B28 | 32 MPa RC Beam (42.5 cm x 25 cm) | Beam | 32MPa | Concrete Rectangular | 250 | 425 | 1062.5 | 6875 | 0.73 | 1787.08 | G300E | 3727500 | 29.25 | G300E | 2022336.48 | 15.87
177 | Story11 | B29 | 32 MPa RC Beam (42.5 cm x 25 cm) | Beam | 32MPa | Concrete Rectangular | 250 | 425 | 1062.5 | 4475 | 0.48 | 1163.23 | G300E | 1981785.71 | 15.55 | G300E | 1295195.41 | 10.16
178 | Story11 | B3 | 32 MPa RC Beam (42.5 cm x 25 cm) | Beam | 32MPa | Concrete Rectangular | 250 | 425 | 1062.5 | 6875 | 0.73 | 1787.08 | G300E | 4493750 | 35.26 | G300E | 1434743.75 | 11.26
179 | Story11 | B30 | 32 MPa RC Beam (42.5 cm x 25 cm) | Beam | 32MPa | Concrete Rectangular | 250 | 425 | 1062.5 | 6875 | 0.73 | 1787.08 | G300E | 3257812.5 | 25.56 | G300E | 2061073.91 | 16.17
180 | Story11 | B31 | 32 MPa RC Beam (42.5 cm x 25 cm) | Beam | 32MPa | Concrete Rectangular | 250 | 425 | 1062.5 | 6875 | 0.73 | 1787.08 | G300E | 3725312.5 | 29.23 | G300E | 2591099.06 | 20.33
181 | Story11 | B32 | 32 MPa RC Beam (42.5 cm x 25 cm) | Beam | 32MPa | Concrete Rectangular | 250 | 425 | 1062.5 | 4475 | 0.48 | 1163.23 | G300E | 2540521.43 | 19.93 | G300E | 1209438.51 | 9.49
182 | Story11 | B33 | 32 MPa RC Beam (42.5 cm x 25 cm) | Beam | 32MPa | Concrete Rectangular | 250 | 425 | 1062.5 | 6875 | 0.73 | 1787.08 | G300E | 3987500 | 31.29 | G300E | 2668573.91 | 20.94
183 | Story11 | B34 | 32 MPa RC Beam (42.5 cm x 25 cm) | Beam | 32MPa | Concrete Rectangular | 250 | 425 | 1062.5 | 4475 | 0.48 | 1163.23 | G300E | 2539882.14 | 19.93 | G300E | 1209438.51 | 9.49
184 | Story11 | B35 | 32 MPa RC Beam (42.5 cm x 25 cm) | Beam | 32MPa | Concrete Rectangular | 250 | 425 | 1062.5 | 6875 | 0.73 | 1787.08 | G300E | 3296875 | 25.87 | G300E | 2591099.06 | 20.33
185 | Story11 | B36 | 32 MPa RC Beam (42.5 cm x 25 cm) | Beam | 32MPa | Concrete Rectangular | 250 | 425 | 1062.5 | 4800 | 0.51 | 1247.71 | G300E | 3289920 | 25.81 | G300E | 2147058.32 | 16.85
186 | Story11 | B4 | 32 MPa RC Beam (42.5 cm x 25 cm) | Beam | 32MPa | Concrete Rectangular | 250 | 425 | 1062.5 | 4475 | 0.48 | 1163.23 | G300E | 2052746.43 | 16.11 | G300E | 2412587.09 | 18.93
187 | Story11 | B40 | 32 MPa RC Beam (42.5 cm x 25 cm) | Beam | 32MPa | Concrete Rectangular | 250 | 425 | 1062.5 | 4475 | 0.48 | 1163.23 | G300E | 3068060 | 24.07 | G300E | 2001684.58 | 15.71
188 | Story11 | B41 | 32 MPa RC Beam (42.5 cm x 25 cm) | Beam | 32MPa | Concrete Rectangular | 250 | 425 | 1062.5 | 6875 | 0.73 | 1787.08 | G300E | 3240312.5 | 25.42 | G300E | 2591099.06 | 20.33
189 | Story11 | B42 | 32 MPa RC Beam (42.5 cm x 25 cm) | Beam | 32MPa | Concrete Rectangular | 250 | 425 | 1062.5 | 4475 | 0.48 | 1163.23 | G300E | 2538283.93 | 19.92 | G300E | 1209438.51 | 9.49
190 | Story11 | B43 | 32 MPa RC Beam (42.5 cm x 25 cm) | Beam | 32MPa | Concrete Rectangular | 250 | 425 | 1062.5 | 6875 | 0.73 | 1787.08 | G300E | 3728437.5 | 29.25 | G300E | 2668573.91 | 20.94
191 | Story11 | B44 | 32 MPa RC Beam (42.5 cm x 25 cm) | Beam | 32MPa | Concrete Rectangular | 250 | 425 | 1062.5 | 4475 | 0.48 | 1163.23 | G300E | 2540521.43 | 19.93 | G300E | 1209438.51 | 9.49
192 | Story11 | B45 | 32 MPa RC Beam (42.5 cm x 25 cm) | Beam | 32MPa | Concrete Rectangular | 250 | 425 | 1062.5 | 6875 | 0.73 | 1787.08 | G300E | 3177500 | 24.93 | G300E | 2591099.06 | 20.33
193 | Story11 | B46 | 32 MPa RC Beam (42.5 cm x 25 cm) | Beam | 32MPa | Concrete Rectangular | 250 | 425 | 1062.5 | 6875 | 0.73 | 1787.08 | G300E | 3900312.5 | 30.6 | G300E | 3124198.91 | 24.51
194 | Story11 | B47 | 32 MPa RC Beam (42.5 cm x 25 cm) | Beam | 32MPa | Concrete Rectangular | 250 | 425 | 1062.5 | 4475 | 0.48 | 1163.23 | G300E | 2614358.93 | 20.51 | G300E | 1249061.36 | 9.8
195 | Story11 | B48 | 32 MPa RC Beam (42.5 cm x 25 cm) | Beam | 32MPa | Concrete Rectangular | 250 | 425 | 1062.5 | 6875 | 0.73 | 1787.08 | G300E | 4200312.5 | 32.96 | G300E | 2629836.48 | 20.63
196 | Story11 | B49 | 32 MPa RC Beam (42.5 cm x 25 cm) | Beam | 32MPa | Concrete Rectangular | 250 | 425 | 1062.5 | 4475 | 0.48 | 1163.23 | G300E | 2614039.29 | 20.51 | G300E | 1288684.21 | 10.11
197 | Story11 | B5 | 32 MPa RC Beam (42.5 cm x 25 cm) | Beam | 32MPa | Concrete Rectangular | 250 | 425 | 1062.5 | 6875 | 0.73 | 1787.08 | G300E | 4383125 | 34.39 | G300E | 2040964.77 | 16.01
198 | Story11 | B50 | 32 MPa RC Beam (42.5 cm x 25 cm) | Beam | 32MPa | Concrete Rectangular | 250 | 425 | 1062.5 | 6875 | 0.73 | 1787.08 | G300E | 4157187.5 | 32.62 | G300E | 2591099.06 | 20.33
199 | Story11 | B51 | 32 MPa RC Beam (42.5 cm x 25 cm) | Beam | 32MPa | Concrete Rectangular | 250 | 425 | 1062.5 | 4800 | 0.51 | 1247.71 | G300E | 3432320 | 26.93 | G300E | 2186725.44 | 17.16
200 | Story11 | B52 | 32 MPa RC Beam (42.5 cm x 25 cm) | Beam | 32MPa | Concrete Rectangular | 250 | 425 | 1062.5 | 6875 | 0.73 | 1787.08 | G300E | 4606250 | 36.14 | G300E | 2697820.69 | 21.17
201 | Story11 | B54 | 32 MPa RC Beam (42.5 cm x 25 cm) | Beam | 32MPa | Concrete Rectangular | 250 | 425 | 1062.5 | 6875 | 0.73 | 1787.08 | G300E | 4586521.74 | 35.99 | G300E | 2697820.69 | 21.17
202 | Story11 | B55 | 32 MPa RC Beam (42.5 cm x 25 cm) | Beam | 32MPa | Concrete Rectangular | 250 | 425 | 1062.5 | 4475 | 0.48 | 1163.23 | G300E | 3320151.67 | 26.05 | G300E | 2618625.91 | 20.55
203 | Story11 | B56 | 32 MPa RC Beam (42.5 cm x 25 cm) | Beam | 32MPa | Concrete Rectangular | 250 | 425 | 1062.5 | 6875 | 0.73 | 1787.08 | G300E | 4005312.5 | 31.43 | G300E | 2591099.06 | 20.33
204 | Story11 | B57 | 32 MPa RC Beam (42.5 cm x 25 cm) | Beam | 32MPa | Concrete Rectangular | 250 | 425 | 1062.5 | 4475 | 0.48 | 1163.23 | G300E | 2615957.14 | 20.53 | G300E | 1249061.36 | 9.8
205 | Story11 | B58 | 32 MPa RC Beam (42.5 cm x 25 cm) | Beam | 32MPa | Concrete Rectangular | 250 | 425 | 1062.5 | 6875 | 0.73 | 1787.08 | G300E | 3856302.08 | 30.26 | G300E | 2689120.94 | 21.1
206 | Story11 | B59 | 32 MPa RC Beam (42.5 cm x 25 cm) | Beam | 32MPa | Concrete Rectangular | 250 | 425 | 1062.5 | 4475 | 0.48 | 1163.23 | G300E | 2608605.36 | 20.47 | G300E | 1249061.36 | 9.8
207 | Story11 | B6 | 32 MPa RC Beam (42.5 cm x 25 cm) | Beam | 32MPa | Concrete Rectangular | 250 | 425 | 1062.5 | 4475 | 0.48 | 1163.23 | G300E | 2052426.79 | 16.1 | G300E | 2101894.23 | 16.49
208 | Story11 | B60 | 32 MPa RC Beam (42.5 cm x 25 cm) | Beam | 32MPa | Concrete Rectangular | 250 | 425 | 1062.5 | 6875 | 0.73 | 1787.08 | G300E | 3229375 | 25.34 | G300E | 2972323.91 | 23.32
209 | Story11 | B61 | 32 MPa RC Beam (42.5 cm x 25 cm) | Beam | 32MPa | Concrete Rectangular | 250 | 425 | 1062.5 | 6875 | 0.73 | 1787.08 | G300E | 4042812.5 | 31.72 | G300E | 2972323.91 | 23.32
210 | Story11 | B62 | 32 MPa RC Beam (42.5 cm x 25 cm) | Beam | 32MPa | Concrete Rectangular | 250 | 425 | 1062.5 | 4475 | 0.48 | 1163.23 | G300E | 2685000 | 21.07 | G300E | 1334649.81 | 10.47
211 | Story11 | B63 | 32 MPa RC Beam (42.5 cm x 25 cm) | Beam | 32MPa | Concrete Rectangular | 250 | 425 | 1062.5 | 6875 | 0.73 | 1787.08 | G300E | 4494375 | 35.26 | G300E | 2649730.47 | 20.79
212 | Story11 | B64 | 32 MPa RC Beam (42.5 cm x 25 cm) | Beam | 32MPa | Concrete Rectangular | 250 | 425 | 1062.5 | 4475 | 0.48 | 1163.23 | G300E | 2846419.64 | 22.33 | G300E | 1288684.21 | 10.11
213 | Story11 | B65 | 32 MPa RC Beam (42.5 cm x 25 cm) | Beam | 32MPa | Concrete Rectangular | 250 | 425 | 1062.5 | 6875 | 0.73 | 1787.08 | G300E | 4383125 | 34.39 | G300E | 2648456.8 | 20.78
214 | Story11 | B66 | 32 MPa RC Beam (42.5 cm x 25 cm) | Beam | 32MPa | Concrete Rectangular | 250 | 425 | 1062.5 | 4475 | 0.48 | 1163.23 | G300E | 2784728.57 | 21.85 | G300E | 1331560.62 | 10.45
215 | Story11 | B67 | 32 MPa RC Beam (42.5 cm x 25 cm) | Beam | 32MPa | Concrete Rectangular | 250 | 425 | 1062.5 | 6875 | 0.73 | 1787.08 | G300E | 4412812.5 | 34.62 | G300E | 2673720.39 | 20.98
216 | Story11 | B68 | 32 MPa RC Beam (42.5 cm x 25 cm) | Beam | 32MPa | Concrete Rectangular | 250 | 425 | 1062.5 | 4475 | 0.48 | 1163.23 | G300E | 2571846.43 | 20.18 | G300E | 1169815.66 | 9.18
217 | Story11 | B69 | 32 MPa RC Beam (42.5 cm x 25 cm) | Beam | 32MPa | Concrete Rectangular | 250 | 425 | 1062.5 | 6875 | 0.73 | 1787.08 | G300E | 4390625 | 34.45 | G300E | 2673711.09 | 20.98
218 | Story11 | B7 | 32 MPa RC Beam (42.5 cm x 25 cm) | Beam | 32MPa | Concrete Rectangular | 250 | 425 | 1062.5 | 6875 | 0.73 | 1787.08 | G300E | 4412500 | 34.62 | G300E | 2066221.72 | 16.21
219 | Story11 | B70 | 32 MPa RC Beam (42.5 cm x 25 cm) | Beam | 32MPa | Concrete Rectangular | 250 | 425 | 1062.5 | 4475 | 0.48 | 1163.23 | G300E | 2785367.86 | 21.86 | G300E | 1331551.11 | 10.45
220 | Story11 | B71 | 32 MPa RC Beam (42.5 cm x 25 cm) | Beam | 32MPa | Concrete Rectangular | 250 | 425 | 1062.5 | 6875 | 0.73 | 1787.08 | G300E | 4153437.5 | 32.59 | G300E | 2648361.17 | 20.78
221 | Story11 | B72 | 32 MPa RC Beam (42.5 cm x 25 cm) | Beam | 32MPa | Concrete Rectangular | 250 | 425 | 1062.5 | 4475 | 0.48 | 1163.23 | G300E | 2851853.57 | 22.38 | G300E | 1288684.21 | 10.11
222 | Story11 | B73 | 32 MPa RC Beam (42.5 cm x 25 cm) | Beam | 32MPa | Concrete Rectangular | 250 | 425 | 1062.5 | 6875 | 0.73 | 1787.08 | G300E | 4153750 | 32.59 | G300E | 2649547.19 | 20.79
223 | Story11 | B74 | 32 MPa RC Beam (42.5 cm x 25 cm) | Beam | 32MPa | Concrete Rectangular | 250 | 425 | 1062.5 | 4475 | 0.48 | 1163.23 | G300E | 2703952.94 | 21.22 | G300E | 999075.86 | 7.84
224 | Story11 | B75 | 32 MPa RC Beam (42.5 cm x 25 cm) | Beam | 32MPa | Concrete Rectangular | 250 | 425 | 1062.5 | 6875 | 0.73 | 1787.08 | G300E | 3499375 | 27.46 | G300E | 2827922.9 | 22.19
225 | Story11 | B76 | 32 MPa RC Beam (42.5 cm x 25 cm) | Beam | 32MPa | Concrete Rectangular | 250 | 425 | 1062.5 | 4475 | 0.48 | 1163.23 | G300E | 2722398.21 | 21.36 | G300E | 2729569.88 | 21.42
226 | Story11 | B77 | 32 MPa RC Beam (42.5 cm x 25 cm) | Beam | 32MPa | Concrete Rectangular | 250 | 425 | 1062.5 | 4475 | 0.48 | 1163.23 | G300E | 2716005.36 | 21.31 | G300E | 2729569.88 | 21.42
227 | Story11 | B78 | 32 MPa RC Beam (42.5 cm x 25 cm) | Beam | 32MPa | Concrete Rectangular | 250 | 425 | 1062.5 | 4475 | 0.48 | 1163.23 | G300E | 2730069.64 | 21.42 | G300E | 2689947.03 | 21.11
228 | Story11 | B79 | 32 MPa RC Beam (42.5 cm x 25 cm) | Beam | 32MPa | Concrete Rectangular | 250 | 425 | 1062.5 | 4475 | 0.48 | 1163.23 | G300E | 2702260.71 | 21.2 | G300E | 2650324.18 | 20.8
229 | Story11 | B8 | 32 MPa RC Beam (42.5 cm x 25 cm) | Beam | 32MPa | Concrete Rectangular | 250 | 425 | 1062.5 | 4475 | 0.48 | 1163.23 | G300E | 2044435.71 | 16.04 | G300E | 1791201.38 | 14.05
230 | Story11 | B80 | 32 MPa RC Beam (42.5 cm x 25 cm) | Beam | 32MPa | Concrete Rectangular | 250 | 425 | 1062.5 | 4475 | 0.48 | 1163.23 | G300E | 2730389.29 | 21.42 | G300E | 2689947.03 | 21.11
231 | Story11 | B81 | 32 MPa RC Beam (42.5 cm x 25 cm) | Beam | 32MPa | Concrete Rectangular | 250 | 425 | 1062.5 | 4475 | 0.48 | 1163.23 | G300E | 2716325 | 21.31 | G300E | 2729569.88 | 21.42
232 | Story11 | B82 | 32 MPa RC Beam (42.5 cm x 25 cm) | Beam | 32MPa | Concrete Rectangular | 250 | 425 | 1062.5 | 4475 | 0.48 | 1163.23 | G300E | 2721439.29 | 21.35 | G300E | 2729569.88 | 21.42
233 | Story11 | B9 | 32 MPa RC Beam (42.5 cm x 25 cm) | Beam | 32MPa | Concrete Rectangular | 250 | 425 | 1062.5 | 6875 | 0.73 | 1787.08 | G300E | 4392187.5 | 34.46 | G300E | 2066220.39 | 16.21
234 | Story12 | B1 | 32 MPa RC Beam (42.5 cm x 25 cm) | Beam | 32MPa | Concrete Rectangular | 250 | 425 | 1062.5 | 6875 | 0.73 | 1787.08 | G300E | 4022500 | 31.56 | G300E | 2364823.91 | 18.56
235 | Story12 | B10 | 32 MPa RC Beam (42.5 cm x 25 cm) | Beam | 32MPa | Concrete Rectangular | 250 | 425 | 1062.5 | 4475 | 0.48 | 1163.23 | G300E | 2023019.64 | 15.87 | G300E | 2101894.23 | 16.49
236 | Story12 | B11 | 32 MPa RC Beam (42.5 cm x 25 cm) | Beam | 32MPa | Concrete Rectangular | 250 | 425 | 1062.5 | 6875 | 0.73 | 1787.08 | G300E | 4147812.5 | 32.55 | G300E | 2042053.83 | 16.02
237 | Story12 | B12 | 32 MPa RC Beam (42.5 cm x 25 cm) | Beam | 32MPa | Concrete Rectangular | 250 | 425 | 1062.5 | 4475 | 0.48 | 1163.23 | G300E | 2023019.64 | 15.87 | G300E | 2412587.09 | 18.93
238 | Story12 | B13 | 32 MPa RC Beam (42.5 cm x 25 cm) | Beam | 32MPa | Concrete Rectangular | 250 | 425 | 1062.5 | 6875 | 0.73 | 1787.08 | G300E | 4152500 | 32.58 | G300E | 1436878.05 | 11.27
239 | Story12 | B14 | 32 MPa RC Beam (42.5 cm x 25 cm) | Beam | 32MPa | Concrete Rectangular | 250 | 425 | 1062.5 | 4475 | 0.48 | 1163.23 | G300E | 2026535.71 | 15.9 | G300E | 2101894.23 | 16.49
240 | Story12 | B15 | 32 MPa RC Beam (42.5 cm x 25 cm) | Beam | 32MPa | Concrete Rectangular | 250 | 425 | 1062.5 | 6875 | 0.73 | 1787.08 | G300E | 3506562.5 | 27.51 | G300E | 2212948.91 | 17.36
241 | Story12 | B16 | 32 MPa RC Beam (42.5 cm x 25 cm) | Beam | 32MPa | Concrete Rectangular | 250 | 425 | 1062.5 | 6875 | 0.73 | 1787.08 | G300E | 3791250 | 29.75 | G300E | 2668573.91 | 20.94
242 | Story12 | B17 | 32 MPa RC Beam (42.5 cm x 25 cm) | Beam | 32MPa | Concrete Rectangular | 250 | 425 | 1062.5 | 4475 | 0.48 | 1163.23 | G300E | 1991375 | 15.63 | G300E | 1299437.95 | 10.2
243 | Story12 | B18 | 32 MPa RC Beam (42.5 cm x 25 cm) | Beam | 32MPa | Concrete Rectangular | 250 | 425 | 1062.5 | 6875 | 0.73 | 1787.08 | G300E | 4182812.5 | 32.82 | G300E | 1983599.06 | 15.56
244 | Story12 | B19 | 32 MPa RC Beam (42.5 cm x 25 cm) | Beam | 32MPa | Concrete Rectangular | 250 | 425 | 1062.5 | 4475 | 0.48 | 1163.23 | G300E | 2378782.14 | 18.66 | G300E | 1169815.66 | 9.18
245 | Story12 | B2 | 32 MPa RC Beam (42.5 cm x 25 cm) | Beam | 32MPa | Concrete Rectangular | 250 | 425 | 1062.5 | 4475 | 0.48 | 1163.23 | G300E | 2026535.71 | 15.9 | G300E | 2101894.23 | 16.49
246 | Story12 | B20 | 32 MPa RC Beam (42.5 cm x 25 cm) | Beam | 32MPa | Concrete Rectangular | 250 | 425 | 1062.5 | 6875 | 0.73 | 1787.08 | G300E | 4140625 | 32.49 | G300E | 2591099.06 | 20.33
247 | Story12 | B21 | 32 MPa RC Beam (42.5 cm x 25 cm) | Beam | 32MPa | Concrete Rectangular | 250 | 425 | 1062.5 | 4475 | 0.48 | 1163.23 | G300E | 2135533.93 | 16.76 | G300E | 1328307.06 | 10.42
248 | Story12 | B22 | 32 MPa RC Beam (42.5 cm x 25 cm) | Beam | 32MPa | Concrete Rectangular | 250 | 425 | 1062.5 | 7200 | 0.76 | 1871.56 | G300E | 4785182.61 | 37.55 | G300E | 2216797.51 | 17.39
249 | Story12 | B23 | 32 MPa RC Beam (42.5 cm x 25 cm) | Beam | 32MPa | Concrete Rectangular | 250 | 425 | 1062.5 | 4475 | 0.48 | 1163.23 | G300E | 2153753.57 | 16.9 | G300E | 1169815.66 | 9.18
250 | Story12 | B24 | 32 MPa RC Beam (42.5 cm x 25 cm) | Beam | 32MPa | Concrete Rectangular | 250 | 425 | 1062.5 | 7200 | 0.76 | 1871.56 | G300E | 4680000 | 36.72 | G300E | 2216797.51 | 17.39
251 | Story12 | B25 | 32 MPa RC Beam (42.5 cm x 25 cm) | Beam | 32MPa | Concrete Rectangular | 250 | 425 | 1062.5 | 4475 | 0.48 | 1163.23 | G300E | 2135533.93 | 16.76 | G300E | 1328307.06 | 10.42
252 | Story12 | B26 | 32 MPa RC Beam (42.5 cm x 25 cm) | Beam | 32MPa | Concrete Rectangular | 250 | 425 | 1062.5 | 6875 | 0.73 | 1787.08 | G300E | 3906250 | 30.65 | G300E | 2591099.06 | 20.33
253 | Story12 | B27 | 32 MPa RC Beam (42.5 cm x 25 cm) | Beam | 32MPa | Concrete Rectangular | 250 | 425 | 1062.5 | 4475 | 0.48 | 1163.23 | G300E | 2378782.14 | 18.66 | G300E | 1169815.66 | 9.18
254 | Story12 | B28 | 32 MPa RC Beam (42.5 cm x 25 cm) | Beam | 32MPa | Concrete Rectangular | 250 | 425 | 1062.5 | 6875 | 0.73 | 1787.08 | G300E | 3725625 | 29.23 | G300E | 1983599.06 | 15.56
255 | Story12 | B29 | 32 MPa RC Beam (42.5 cm x 25 cm) | Beam | 32MPa | Concrete Rectangular | 250 | 425 | 1062.5 | 4475 | 0.48 | 1163.23 | G300E | 1991375 | 15.63 | G300E | 1299435.24 | 10.2
256 | Story12 | B3 | 32 MPa RC Beam (42.5 cm x 25 cm) | Beam | 32MPa | Concrete Rectangular | 250 | 425 | 1062.5 | 6875 | 0.73 | 1787.08 | G300E | 4397187.5 | 34.5 | G300E | 1436886.02 | 11.27
257 | Story12 | B30 | 32 MPa RC Beam (42.5 cm x 25 cm) | Beam | 32MPa | Concrete Rectangular | 250 | 425 | 1062.5 | 6875 | 0.73 | 1787.08 | G300E | 3261562.5 | 25.59 | G300E | 2212948.91 | 17.36
258 | Story12 | B31 | 32 MPa RC Beam (42.5 cm x 25 cm) | Beam | 32MPa | Concrete Rectangular | 250 | 425 | 1062.5 | 6875 | 0.73 | 1787.08 | G300E | 3694375 | 28.99 | G300E | 2591099.06 | 20.33
259 | Story12 | B32 | 32 MPa RC Beam (42.5 cm x 25 cm) | Beam | 32MPa | Concrete Rectangular | 250 | 425 | 1062.5 | 4475 | 0.48 | 1163.23 | G300E | 2492894.64 | 19.56 | G300E | 1209438.51 | 9.49
260 | Story12 | B33 | 32 MPa RC Beam (42.5 cm x 25 cm) | Beam | 32MPa | Concrete Rectangular | 250 | 425 | 1062.5 | 6875 | 0.73 | 1787.08 | G300E | 3780625 | 29.66 | G300E | 2061073.91 | 16.17
261 | Story12 | B34 | 32 MPa RC Beam (42.5 cm x 25 cm) | Beam | 32MPa | Concrete Rectangular | 250 | 425 | 1062.5 | 4475 | 0.48 | 1163.23 | G300E | 2489378.57 | 19.53 | G300E | 1209438.51 | 9.49
262 | Story12 | B35 | 32 MPa RC Beam (42.5 cm x 25 cm) | Beam | 32MPa | Concrete Rectangular | 250 | 425 | 1062.5 | 6875 | 0.73 | 1787.08 | G300E | 3260625 | 25.58 | G300E | 2591099.06 | 20.33
263 | Story12 | B36 | 32 MPa RC Beam (42.5 cm x 25 cm) | Beam | 32MPa | Concrete Rectangular | 250 | 425 | 1062.5 | 4800 | 0.51 | 1247.71 | G300E | 3128640 | 24.55 | G300E | 2147058.32 | 16.85
264 | Story12 | B4 | 32 MPa RC Beam (42.5 cm x 25 cm) | Beam | 32MPa | Concrete Rectangular | 250 | 425 | 1062.5 | 4475 | 0.48 | 1163.23 | G300E | 2023019.64 | 15.87 | G300E | 2412587.09 | 18.93
265 | Story12 | B40 | 32 MPa RC Beam (42.5 cm x 25 cm) | Beam | 32MPa | Concrete Rectangular | 250 | 425 | 1062.5 | 4475 | 0.48 | 1163.23 | G300E | 2918893.33 | 22.9 | G300E | 2001684.58 | 15.71
266 | Story12 | B41 | 32 MPa RC Beam (42.5 cm x 25 cm) | Beam | 32MPa | Concrete Rectangular | 250 | 425 | 1062.5 | 6875 | 0.73 | 1787.08 | G300E | 3148125 | 24.7 | G300E | 2591099.06 | 20.33
267 | Story12 | B42 | 32 MPa RC Beam (42.5 cm x 25 cm) | Beam | 32MPa | Concrete Rectangular | 250 | 425 | 1062.5 | 4475 | 0.48 | 1163.23 | G300E | 2488100 | 19.52 | G300E | 1209438.51 | 9.49
268 | Story12 | B43 | 32 MPa RC Beam (42.5 cm x 25 cm) | Beam | 32MPa | Concrete Rectangular | 250 | 425 | 1062.5 | 6875 | 0.73 | 1787.08 | G300E | 3724375 | 29.22 | G300E | 2061073.91 | 16.17
269 | Story12 | B44 | 32 MPa RC Beam (42.5 cm x 25 cm) | Beam | 32MPa | Concrete Rectangular | 250 | 425 | 1062.5 | 4475 | 0.48 | 1163.23 | G300E | 2492894.64 | 19.56 | G300E | 1209438.51 | 9.49
270 | Story12 | B45 | 32 MPa RC Beam (42.5 cm x 25 cm) | Beam | 32MPa | Concrete Rectangular | 250 | 425 | 1062.5 | 6875 | 0.73 | 1787.08 | G300E | 3171875 | 24.89 | G300E | 2591099.06 | 20.33
271 | Story12 | B46 | 32 MPa RC Beam (42.5 cm x 25 cm) | Beam | 32MPa | Concrete Rectangular | 250 | 425 | 1062.5 | 6875 | 0.73 | 1787.08 | G300E | 3790937.5 | 29.75 | G300E | 3276073.91 | 25.71
272 | Story12 | B47 | 32 MPa RC Beam (42.5 cm x 25 cm) | Beam | 32MPa | Concrete Rectangular | 250 | 425 | 1062.5 | 4475 | 0.48 | 1163.23 | G300E | 2566732.14 | 20.14 | G300E | 1249061.36 | 9.8
273 | Story12 | B48 | 32 MPa RC Beam (42.5 cm x 25 cm) | Beam | 32MPa | Concrete Rectangular | 250 | 425 | 1062.5 | 6875 | 0.73 | 1787.08 | G300E | 4182812.5 | 32.82 | G300E | 2591099.06 | 20.33
274 | Story12 | B49 | 32 MPa RC Beam (42.5 cm x 25 cm) | Beam | 32MPa | Concrete Rectangular | 250 | 425 | 1062.5 | 4475 | 0.48 | 1163.23 | G300E | 2563216.07 | 20.11 | G300E | 1209438.51 | 9.49
275 | Story12 | B5 | 32 MPa RC Beam (42.5 cm x 25 cm) | Beam | 32MPa | Concrete Rectangular | 250 | 425 | 1062.5 | 6875 | 0.73 | 1787.08 | G300E | 4370625 | 34.29 | G300E | 2042059.14 | 16.02
276 | Story12 | B50 | 32 MPa RC Beam (42.5 cm x 25 cm) | Beam | 32MPa | Concrete Rectangular | 250 | 425 | 1062.5 | 6875 | 0.73 | 1787.08 | G300E | 4140625 | 32.49 | G300E | 2591099.06 | 20.33
277 | Story12 | B51 | 32 MPa RC Beam (42.5 cm x 25 cm) | Beam | 32MPa | Concrete Rectangular | 250 | 425 | 1062.5 | 4800 | 0.51 | 1247.71 | G300E | 3262080 | 25.6 | G300E | 2147058.32 | 16.85
278 | Story12 | B52 | 32 MPa RC Beam (42.5 cm x 25 cm) | Beam | 32MPa | Concrete Rectangular | 250 | 425 | 1062.5 | 6875 | 0.73 | 1787.08 | G300E | 4569184.78 | 35.85 | G300E | 2697820.69 | 21.17
279 | Story12 | B54 | 32 MPa RC Beam (42.5 cm x 25 cm) | Beam | 32MPa | Concrete Rectangular | 250 | 425 | 1062.5 | 6875 | 0.73 | 1787.08 | G300E | 4471739.13 | 35.09 | G300E | 2697820.69 | 21.17
280 | Story12 | B55 | 32 MPa RC Beam (42.5 cm x 25 cm) | Beam | 32MPa | Concrete Rectangular | 250 | 425 | 1062.5 | 4475 | 0.48 | 1163.23 | G300E | 3053740 | 23.96 | G300E | 2183655.91 | 17.13
281 | Story12 | B56 | 32 MPa RC Beam (42.5 cm x 25 cm) | Beam | 32MPa | Concrete Rectangular | 250 | 425 | 1062.5 | 6875 | 0.73 | 1787.08 | G300E | 3905625 | 30.64 | G300E | 2591099.06 | 20.33
282 | Story12 | B57 | 32 MPa RC Beam (42.5 cm x 25 cm) | Beam | 32MPa | Concrete Rectangular | 250 | 425 | 1062.5 | 4475 | 0.48 | 1163.23 | G300E | 2564814.29 | 20.12 | G300E | 1209438.51 | 9.49
283 | Story12 | B58 | 32 MPa RC Beam (42.5 cm x 25 cm) | Beam | 32MPa | Concrete Rectangular | 250 | 425 | 1062.5 | 6875 | 0.73 | 1787.08 | G300E | 3855442.71 | 30.25 | G300E | 2689120.94 | 21.1
284 | Story12 | B59 | 32 MPa RC Beam (42.5 cm x 25 cm) | Beam | 32MPa | Concrete Rectangular | 250 | 425 | 1062.5 | 4475 | 0.48 | 1163.23 | G300E | 2560658.93 | 20.09 | G300E | 1249061.36 | 9.8
285 | Story12 | B6 | 32 MPa RC Beam (42.5 cm x 25 cm) | Beam | 32MPa | Concrete Rectangular | 250 | 425 | 1062.5 | 4475 | 0.48 | 1163.23 | G300E | 2023019.64 | 15.87 | G300E | 2101894.23 | 16.49
286 | Story12 | B60 | 32 MPa RC Beam (42.5 cm x 25 cm) | Beam | 32MPa | Concrete Rectangular | 250 | 425 | 1062.5 | 6875 | 0.73 | 1787.08 | G300E | 3232187.5 | 25.36 | G300E | 3124198.91 | 24.51
287 | Story12 | B61 | 32 MPa RC Beam (42.5 cm x 25 cm) | Beam | 32MPa | Concrete Rectangular | 250 | 425 | 1062.5 | 6875 | 0.73 | 1787.08 | G300E | 4022812.5 | 31.56 | G300E | 2972323.91 | 23.32
288 | Story12 | B62 | 32 MPa RC Beam (42.5 cm x 25 cm) | Beam | 32MPa | Concrete Rectangular | 250 | 425 | 1062.5 | 4475 | 0.48 | 1163.23 | G300E | 2449423.21 | 19.22 | G300E | 1336383.23 | 10.49
289 | Story12 | B63 | 32 MPa RC Beam (42.5 cm x 25 cm) | Beam | 32MPa | Concrete Rectangular | 250 | 425 | 1062.5 | 6875 | 0.73 | 1787.08 | G300E | 4397187.5 | 34.5 | G300E | 2651874.06 | 20.81
290 | Story12 | B64 | 32 MPa RC Beam (42.5 cm x 25 cm) | Beam | 32MPa | Concrete Rectangular | 250 | 425 | 1062.5 | 4475 | 0.48 | 1163.23 | G300E | 2595180.36 | 20.36 | G300E | 1288684.21 | 10.11
291 | Story12 | B65 | 32 MPa RC Beam (42.5 cm x 25 cm) | Beam | 32MPa | Concrete Rectangular | 250 | 425 | 1062.5 | 6875 | 0.73 | 1787.08 | G300E | 4370625 | 34.29 | G300E | 2649551.17 | 20.79
292 | Story12 | B66 | 32 MPa RC Beam (42.5 cm x 25 cm) | Beam | 32MPa | Concrete Rectangular | 250 | 425 | 1062.5 | 4475 | 0.48 | 1163.23 | G300E | 2742216.07 | 21.52 | G300E | 1330604.25 | 10.44
293 | Story12 | B67 | 32 MPa RC Beam (42.5 cm x 25 cm) | Beam | 32MPa | Concrete Rectangular | 250 | 425 | 1062.5 | 6875 | 0.73 | 1787.08 | G300E | 4407500 | 34.58 | G300E | 2673162.58 | 20.97
294 | Story12 | B68 | 32 MPa RC Beam (42.5 cm x 25 cm) | Beam | 32MPa | Concrete Rectangular | 250 | 425 | 1062.5 | 4475 | 0.48 | 1163.23 | G300E | 2509516.07 | 19.69 | G300E | 1169815.66 | 9.18
295 | Story12 | B69 | 32 MPa RC Beam (42.5 cm x 25 cm) | Beam | 32MPa | Concrete Rectangular | 250 | 425 | 1062.5 | 6875 | 0.73 | 1787.08 | G300E | 4395000 | 34.48 | G300E | 2673154.61 | 20.97
296 | Story12 | B7 | 32 MPa RC Beam (42.5 cm x 25 cm) | Beam | 32MPa | Concrete Rectangular | 250 | 425 | 1062.5 | 6875 | 0.73 | 1787.08 | G300E | 4408125 | 34.59 | G300E | 1458165.23 | 11.44
297 | Story12 | B70 | 32 MPa RC Beam (42.5 cm x 25 cm) | Beam | 32MPa | Concrete Rectangular | 250 | 425 | 1062.5 | 4475 | 0.48 | 1163.23 | G300E | 2741896.43 | 21.51 | G300E | 1330586.59 | 10.44
298 | Story12 | B71 | 32 MPa RC Beam (42.5 cm x 25 cm) | Beam | 32MPa | Concrete Rectangular | 250 | 425 | 1062.5 | 6875 | 0.73 | 1787.08 | G300E | 4147500 | 32.54 | G300E | 2649452.89 | 20.79
299 | Story12 | B72 | 32 MPa RC Beam (42.5 cm x 25 cm) | Beam | 32MPa | Concrete Rectangular | 250 | 425 | 1062.5 | 4475 | 0.48 | 1163.23 | G300E | 2600614.29 | 20.41 | G300E | 1249061.36 | 9.8
300 | Story12 | B73 | 32 MPa RC Beam (42.5 cm x 25 cm) | Beam | 32MPa | Concrete Rectangular | 250 | 425 | 1062.5 | 6875 | 0.73 | 1787.08 | G300E | 4160625 | 32.65 | G300E | 2651170.16 | 20.8
301 | Story12 | B74 | 32 MPa RC Beam (42.5 cm x 25 cm) | Beam | 32MPa | Concrete Rectangular | 250 | 425 | 1062.5 | 4475 | 0.48 | 1163.23 | G300E | 2642355.88 | 20.73 | G300E | 1003309.21 | 7.87
302 | Story12 | B75 | 32 MPa RC Beam (42.5 cm x 25 cm) | Beam | 32MPa | Concrete Rectangular | 250 | 425 | 1062.5 | 6875 | 0.73 | 1787.08 | G300E | 3506250 | 27.51 | G300E | 2824622.9 | 22.16
303 | Story12 | B76 | 32 MPa RC Beam (42.5 cm x 25 cm) | Beam | 32MPa | Concrete Rectangular | 250 | 425 | 1062.5 | 4475 | 0.48 | 1163.23 | G300E | 2597417.86 | 20.38 | G300E | 2650324.18 | 20.8
304 | Story12 | B77 | 32 MPa RC Beam (42.5 cm x 25 cm) | Beam | 32MPa | Concrete Rectangular | 250 | 425 | 1062.5 | 4475 | 0.48 | 1163.23 | G300E | 2600614.29 | 20.41 | G300E | 2650324.18 | 20.8
305 | Story12 | B78 | 32 MPa RC Beam (42.5 cm x 25 cm) | Beam | 32MPa | Concrete Rectangular | 250 | 425 | 1062.5 | 4475 | 0.48 | 1163.23 | G300E | 2613400 | 20.51 | G300E | 2650324.18 | 20.8
306 | Story12 | B79 | 32 MPa RC Beam (42.5 cm x 25 cm) | Beam | 32MPa | Concrete Rectangular | 250 | 425 | 1062.5 | 4475 | 0.48 | 1163.23 | G300E | 2591664.29 | 20.34 | G300E | 2650324.18 | 20.8
307 | Story12 | B8 | 32 MPa RC Beam (42.5 cm x 25 cm) | Beam | 32MPa | Concrete Rectangular | 250 | 425 | 1062.5 | 4475 | 0.48 | 1163.23 | G300E | 2014389.29 | 15.81 | G300E | 1791201.38 | 14.05
308 | Story12 | B80 | 32 MPa RC Beam (42.5 cm x 25 cm) | Beam | 32MPa | Concrete Rectangular | 250 | 425 | 1062.5 | 4475 | 0.48 | 1163.23 | G300E | 2614039.29 | 20.51 | G300E | 2650324.18 | 20.8
309 | Story12 | B81 | 32 MPa RC Beam (42.5 cm x 25 cm) | Beam | 32MPa | Concrete Rectangular | 250 | 425 | 1062.5 | 4475 | 0.48 | 1163.23 | G300E | 2600294.64 | 20.4 | G300E | 2650324.18 | 20.8
310 | Story12 | B82 | 32 MPa RC Beam (42.5 cm x 25 cm) | Beam | 32MPa | Concrete Rectangular | 250 | 425 | 1062.5 | 4475 | 0.48 | 1163.23 | G300E | 2597417.86 | 20.38 | G300E | 2650324.18 | 20.8
311 | Story12 | B9 | 32 MPa RC Beam (42.5 cm x 25 cm) | Beam | 32MPa | Concrete Rectangular | 250 | 425 | 1062.5 | 6875 | 0.73 | 1787.08 | G300E | 4395312.5 | 34.49 | G300E | 1458163.91 | 11.44
312 | Story13 | B1 | 32 MPa RC Beam (42.5 cm x 25 cm) | Beam | 32MPa | Concrete Rectangular | 250 | 425 | 1062.5 | 6887.5 | 0.73 | 1790.33 | G300E | 4051728.41 | 31.79 | G300E | 2673425.86 | 20.98
313 | Story13 | B10 | 32 MPa RC Beam (42.5 cm x 25 cm) | Beam | 32MPa | Concrete Rectangular | 250 | 425 | 1062.5 | 4487.5 | 0.48 | 1166.48 | G300E | 2021298.21 | 15.86 | G300E | 2107765.45 | 16.54
314 | Story13 | B11 | 32 MPa RC Beam (42.5 cm x 25 cm) | Beam | 32MPa | Concrete Rectangular | 250 | 425 | 1062.5 | 6887.5 | 0.73 | 1790.33 | G300E | 4169128.98 | 32.71 | G300E | 2045199.84 | 16.05
315 | Story13 | B12 | 32 MPa RC Beam (42.5 cm x 25 cm) | Beam | 32MPa | Concrete Rectangular | 250 | 425 | 1062.5 | 4487.5 | 0.48 | 1166.48 | G300E | 2020657.14 | 15.85 | G300E | 2419326.16 | 18.98
316 | Story13 | B13 | 32 MPa RC Beam (42.5 cm x 25 cm) | Beam | 32MPa | Concrete Rectangular | 250 | 425 | 1062.5 | 6887.5 | 0.73 | 1790.33 | G300E | 4101193.18 | 32.18 | G300E | 1439271.01 | 11.29
317 | Story13 | B14 | 32 MPa RC Beam (42.5 cm x 25 cm) | Beam | 32MPa | Concrete Rectangular | 250 | 425 | 1062.5 | 4487.5 | 0.48 | 1166.48 | G300E | 1936676.79 | 15.2 | G300E | 1796204.73 | 14.09
318 | Story13 | B15 | 32 MPa RC Beam (42.5 cm x 25 cm) | Beam | 32MPa | Concrete Rectangular | 250 | 425 | 1062.5 | 6887.5 | 0.73 | 1790.33 | G300E | 3538609.66 | 27.77 | G300E | 2521274.72 | 19.78
319 | Story13 | B16 | 32 MPa RC Beam (42.5 cm x 25 cm) | Beam | 32MPa | Concrete Rectangular | 250 | 425 | 1062.5 | 6887.5 | 0.73 | 1790.33 | G300E | 3808787.5 | 29.89 | G300E | 2825577 | 22.17
320 | Story13 | B17 | 32 MPa RC Beam (42.5 cm x 25 cm) | Beam | 32MPa | Concrete Rectangular | 250 | 425 | 1062.5 | 4487.5 | 0.48 | 1166.48 | G300E | 2025785.71 | 15.9 | G300E | 1344369.18 | 10.55
321 | Story13 | B18 | 32 MPa RC Beam (42.5 cm x 25 cm) | Beam | 32MPa | Concrete Rectangular | 250 | 425 | 1062.5 | 6887.5 | 0.73 | 1790.33 | G300E | 4197618.18 | 32.94 | G300E | 1987205.61 | 15.59
322 | Story13 | B19 | 32 MPa RC Beam (42.5 cm x 25 cm) | Beam | 32MPa | Concrete Rectangular | 250 | 425 | 1062.5 | 4487.5 | 0.48 | 1166.48 | G300E | 2287663.39 | 17.95 | G300E | 1173083.3 | 9.2
323 | Story13 | B2 | 32 MPa RC Beam (42.5 cm x 25 cm) | Beam | 32MPa | Concrete Rectangular | 250 | 425 | 1062.5 | 4487.5 | 0.48 | 1166.48 | G300E | 1938600 | 15.21 | G300E | 1796204.73 | 14.09
324 | Story13 | B20 | 32 MPa RC Beam (42.5 cm x 25 cm) | Beam | 32MPa | Concrete Rectangular | 250 | 425 | 1062.5 | 6887.5 | 0.73 | 1790.33 | G300E | 4151910.23 | 32.58 | G300E | 2443659.02 | 19.17
325 | Story13 | B21 | 32 MPa RC Beam (42.5 cm x 25 cm) | Beam | 32MPa | Concrete Rectangular | 250 | 425 | 1062.5 | 4487.5 | 0.48 | 1166.48 | G300E | 2065852.68 | 16.21 | G300E | 1332017.41 | 10.45
326 | Story13 | B22 | 32 MPa RC Beam (42.5 cm x 25 cm) | Beam | 32MPa | Concrete Rectangular | 250 | 425 | 1062.5 | 7200 | 0.76 | 1871.56 | G300E | 4686260.87 | 36.77 | G300E | 2216797.51 | 17.39
327 | Story13 | B23 | 32 MPa RC Beam (42.5 cm x 25 cm) | Beam | 32MPa | Concrete Rectangular | 250 | 425 | 1062.5 | 4487.5 | 0.48 | 1166.48 | G300E | 1780255.36 | 13.97 | G300E | 1173083.3 | 9.2
328 | Story13 | B24 | 32 MPa RC Beam (42.5 cm x 25 cm) | Beam | 32MPa | Concrete Rectangular | 250 | 425 | 1062.5 | 7200 | 0.76 | 1871.56 | G300E | 4664973.91 | 36.6 | G300E | 2216797.51 | 17.39
329 | Story13 | B25 | 32 MPa RC Beam (42.5 cm x 25 cm) | Beam | 32MPa | Concrete Rectangular | 250 | 425 | 1062.5 | 4487.5 | 0.48 | 1166.48 | G300E | 2066173.21 | 16.21 | G300E | 1332017.41 | 10.45
330 | Story13 | B26 | 32 MPa RC Beam (42.5 cm x 25 cm) | Beam | 32MPa | Concrete Rectangular | 250 | 425 | 1062.5 | 6887.5 | 0.73 | 1790.33 | G300E | 3924935.8 | 30.8 | G300E | 2443659.02 | 19.17
331 | Story13 | B27 | 32 MPa RC Beam (42.5 cm x 25 cm) | Beam | 32MPa | Concrete Rectangular | 250 | 425 | 1062.5 | 4487.5 | 0.48 | 1166.48 | G300E | 2287663.39 | 17.95 | G300E | 1173083.3 | 9.2
332 | Story13 | B28 | 32 MPa RC Beam (42.5 cm x 25 cm) | Beam | 32MPa | Concrete Rectangular | 250 | 425 | 1062.5 | 6887.5 | 0.73 | 1790.33 | G300E | 3759322.73 | 29.5 | G300E | 1987205.61 | 15.59
333 | Story13 | B29 | 32 MPa RC Beam (42.5 cm x 25 cm) | Beam | 32MPa | Concrete Rectangular | 250 | 425 | 1062.5 | 4487.5 | 0.48 | 1166.48 | G300E | 2025785.71 | 15.9 | G300E | 1344366.45 | 10.55
334 | Story13 | B3 | 32 MPa RC Beam (42.5 cm x 25 cm) | Beam | 32MPa | Concrete Rectangular | 250 | 425 | 1062.5 | 6887.5 | 0.73 | 1790.33 | G300E | 4421461.93 | 34.69 | G300E | 1439280.33 | 11.29
335 | Story13 | B30 | 32 MPa RC Beam (42.5 cm x 25 cm) | Beam | 32MPa | Concrete Rectangular | 250 | 425 | 1062.5 | 6887.5 | 0.73 | 1790.33 | G300E | 3284398.3 | 25.77 | G300E | 2521274.72 | 19.78
336 | Story13 | B31 | 32 MPa RC Beam (42.5 cm x 25 cm) | Beam | 32MPa | Concrete Rectangular | 250 | 425 | 1062.5 | 6887.5 | 0.73 | 1790.33 | G300E | 3697335.23 | 29.01 | G300E | 2595810.15 | 20.37
337 | Story13 | B32 | 32 MPa RC Beam (42.5 cm x 25 cm) | Beam | 32MPa | Concrete Rectangular | 250 | 425 | 1062.5 | 4487.5 | 0.48 | 1166.48 | G300E | 2497934.82 | 19.6 | G300E | 1173083.3 | 9.2
338 | Story13 | B33 | 32 MPa RC Beam (42.5 cm x 25 cm) | Beam | 32MPa | Concrete Rectangular | 250 | 425 | 1062.5 | 6887.5 | 0.73 | 1790.33 | G300E | 3779985.23 | 29.66 | G300E | 2064821.31 | 16.2
339 | Story13 | B34 | 32 MPa RC Beam (42.5 cm x 25 cm) | Beam | 32MPa | Concrete Rectangular | 250 | 425 | 1062.5 | 4487.5 | 0.48 | 1166.48 | G300E | 2490883.04 | 19.54 | G300E | 1212816.83 | 9.52
340 | Story13 | B35 | 32 MPa RC Beam (42.5 cm x 25 cm) | Beam | 32MPa | Concrete Rectangular | 250 | 425 | 1062.5 | 6887.5 | 0.73 | 1790.33 | G300E | 3275945.45 | 25.7 | G300E | 2595810.15 | 20.37
341 | Story13 | B36 | 32 MPa RC Beam (42.5 cm x 25 cm) | Beam | 32MPa | Concrete Rectangular | 250 | 425 | 1062.5 | 4800 | 0.51 | 1247.71 | G300E | 2889280 | 22.67 | G300E | 1951871.2 | 15.32
342 | Story13 | B4 | 32 MPa RC Beam (42.5 cm x 25 cm) | Beam | 32MPa | Concrete Rectangular | 250 | 425 | 1062.5 | 4487.5 | 0.48 | 1166.48 | G300E | 2020336.61 | 15.85 | G300E | 2419326.16 | 18.98
343 | Story13 | B40 | 32 MPa RC Beam (42.5 cm x 25 cm) | Beam | 32MPa | Concrete Rectangular | 250 | 425 | 1062.5 | 4487.5 | 0.48 | 1166.48 | G300E | 2701475 | 21.2 | G300E | 1824796.25 | 14.32
344 | Story13 | B41 | 32 MPa RC Beam (42.5 cm x 25 cm) | Beam | 32MPa | Concrete Rectangular | 250 | 425 | 1062.5 | 6887.5 | 0.73 | 1790.33 | G300E | 3180459.66 | 24.96 | G300E | 2595810.15 | 20.37
345 | Story13 | B42 | 32 MPa RC Beam (42.5 cm x 25 cm) | Beam | 32MPa | Concrete Rectangular | 250 | 425 | 1062.5 | 4487.5 | 0.48 | 1166.48 | G300E | 2488639.29 | 19.53 | G300E | 1212816.83 | 9.52
346 | Story13 | B43 | 32 MPa RC Beam (42.5 cm x 25 cm) | Beam | 32MPa | Concrete Rectangular | 250 | 425 | 1062.5 | 6887.5 | 0.73 | 1790.33 | G300E | 3745234.66 | 29.39 | G300E | 2064821.31 | 16.2
347 | Story13 | B44 | 32 MPa RC Beam (42.5 cm x 25 cm) | Beam | 32MPa | Concrete Rectangular | 250 | 425 | 1062.5 | 4487.5 | 0.48 | 1166.48 | G300E | 2497934.82 | 19.6 | G300E | 1173083.3 | 9.2
348 | Story13 | B45 | 32 MPa RC Beam (42.5 cm x 25 cm) | Beam | 32MPa | Concrete Rectangular | 250 | 425 | 1062.5 | 6887.5 | 0.73 | 1790.33 | G300E | 3179520.45 | 24.95 | G300E | 2595810.15 | 20.37
349 | Story13 | B46 | 32 MPa RC Beam (42.5 cm x 25 cm) | Beam | 32MPa | Concrete Rectangular | 250 | 425 | 1062.5 | 6887.5 | 0.73 | 1790.33 | G300E | 3808787.5 | 29.89 | G300E | 3434181.54 | 26.95
350 | Story13 | B47 | 32 MPa RC Beam (42.5 cm x 25 cm) | Beam | 32MPa | Concrete Rectangular | 250 | 425 | 1062.5 | 4487.5 | 0.48 | 1166.48 | G300E | 2571016.96 | 20.17 | G300E | 1212816.83 | 9.52
351 | Story13 | B48 | 32 MPa RC Beam (42.5 cm x 25 cm) | Beam | 32MPa | Concrete Rectangular | 250 | 425 | 1062.5 | 6887.5 | 0.73 | 1790.33 | G300E | 4197305.11 | 32.93 | G300E | 2595810.15 | 20.37
352 | Story13 | B49 | 32 MPa RC Beam (42.5 cm x 25 cm) | Beam | 32MPa | Concrete Rectangular | 250 | 425 | 1062.5 | 4487.5 | 0.48 | 1166.48 | G300E | 2556272.32 | 20.06 | G300E | 1212816.83 | 9.52
353 | Story13 | B5 | 32 MPa RC Beam (42.5 cm x 25 cm) | Beam | 32MPa | Concrete Rectangular | 250 | 425 | 1062.5 | 6887.5 | 0.73 | 1790.33 | G300E | 4385146.02 | 34.41 | G300E | 2045206.5 | 16.05
354 | Story13 | B50 | 32 MPa RC Beam (42.5 cm x 25 cm) | Beam | 32MPa | Concrete Rectangular | 250 | 425 | 1062.5 | 6887.5 | 0.73 | 1790.33 | G300E | 4151910.23 | 32.58 | G300E | 2595810.15 | 20.37
355 | Story13 | B51 | 32 MPa RC Beam (42.5 cm x 25 cm) | Beam | 32MPa | Concrete Rectangular | 250 | 425 | 1062.5 | 4800 | 0.51 | 1247.71 | G300E | 2996480 | 23.51 | G300E | 1524978.32 | 11.97
356 | Story13 | B52 | 32 MPa RC Beam (42.5 cm x 25 cm) | Beam | 32MPa | Concrete Rectangular | 250 | 425 | 1062.5 | 6887.5 | 0.73 | 1790.33 | G300E | 4482864.13 | 35.17 | G300E | 2702725.82 | 21.21
357 | Story13 | B54 | 32 MPa RC Beam (42.5 cm x 25 cm) | Beam | 32MPa | Concrete Rectangular | 250 | 425 | 1062.5 | 6887.5 | 0.73 | 1790.33 | G300E | 4466094.57 | 35.04 | G300E | 2702725.82 | 21.21
358 | Story13 | B55 | 32 MPa RC Beam (42.5 cm x 25 cm) | Beam | 32MPa | Concrete Rectangular | 250 | 425 | 1062.5 | 4487.5 | 0.48 | 1166.48 | G300E | 2780455 | 21.82 | G300E | 1716485.88 | 13.47
359 | Story13 | B56 | 32 MPa RC Beam (42.5 cm x 25 cm) | Beam | 32MPa | Concrete Rectangular | 250 | 425 | 1062.5 | 6887.5 | 0.73 | 1790.33 | G300E | 3925875 | 30.8 | G300E | 2595810.15 | 20.37
360 | Story13 | B57 | 32 MPa RC Beam (42.5 cm x 25 cm) | Beam | 32MPa | Concrete Rectangular | 250 | 425 | 1062.5 | 4487.5 | 0.48 | 1166.48 | G300E | 2557554.46 | 20.07 | G300E | 1212816.83 | 9.52
361 | Story13 | B58 | 32 MPa RC Beam (42.5 cm x 25 cm) | Beam | 32MPa | Concrete Rectangular | 250 | 425 | 1062.5 | 6887.5 | 0.73 | 1790.33 | G300E | 3885697.92 | 30.49 | G300E | 2554538.38 | 20.04
362 | Story13 | B59 | 32 MPa RC Beam (42.5 cm x 25 cm) | Beam | 32MPa | Concrete Rectangular | 250 | 425 | 1062.5 | 4487.5 | 0.48 | 1166.48 | G300E | 2564926.79 | 20.13 | G300E | 1212816.83 | 9.52
363 | Story13 | B6 | 32 MPa RC Beam (42.5 cm x 25 cm) | Beam | 32MPa | Concrete Rectangular | 250 | 425 | 1062.5 | 4487.5 | 0.48 | 1166.48 | G300E | 2020657.14 | 15.85 | G300E | 2107765.45 | 16.54
364 | Story13 | B60 | 32 MPa RC Beam (42.5 cm x 25 cm) | Beam | 32MPa | Concrete Rectangular | 250 | 425 | 1062.5 | 6887.5 | 0.73 | 1790.33 | G300E | 3253717.61 | 25.53 | G300E | 3434181.54 | 26.95
365 | Story13 | B61 | 32 MPa RC Beam (42.5 cm x 25 cm) | Beam | 32MPa | Concrete Rectangular | 250 | 425 | 1062.5 | 6887.5 | 0.73 | 1790.33 | G300E | 4051415.34 | 31.79 | G300E | 3282030.4 | 25.75
366 | Story13 | B62 | 32 MPa RC Beam (42.5 cm x 25 cm) | Beam | 32MPa | Concrete Rectangular | 250 | 425 | 1062.5 | 4487.5 | 0.48 | 1166.48 | G300E | 2317152.68 | 18.18 | G300E | 1341214.14 | 10.52
367 | Story13 | B63 | 32 MPa RC Beam (42.5 cm x 25 cm) | Beam | 32MPa | Concrete Rectangular | 250 | 425 | 1062.5 | 6887.5 | 0.73 | 1790.33 | G300E | 4421461.93 | 34.69 | G300E | 2047874.23 | 16.07
368 | Story13 | B64 | 32 MPa RC Beam (42.5 cm x 25 cm) | Beam | 32MPa | Concrete Rectangular | 250 | 425 | 1062.5 | 4487.5 | 0.48 | 1166.48 | G300E | 2561721.43 | 20.1 | G300E | 1252550.36 | 9.83
369 | Story13 | B65 | 32 MPa RC Beam (42.5 cm x 25 cm) | Beam | 32MPa | Concrete Rectangular | 250 | 425 | 1062.5 | 6887.5 | 0.73 | 1790.33 | G300E | 4385146.02 | 34.41 | G300E | 2045199.84 | 16.05
370 | Story13 | B66 | 32 MPa RC Beam (42.5 cm x 25 cm) | Beam | 32MPa | Concrete Rectangular | 250 | 425 | 1062.5 | 4487.5 | 0.48 | 1166.48 | G300E | 2726476.79 | 21.39 | G300E | 1333554.06 | 10.46
371 | Story13 | B67 | 32 MPa RC Beam (42.5 cm x 25 cm) | Beam | 32MPa | Concrete Rectangular | 250 | 425 | 1062.5 | 6887.5 | 0.73 | 1790.33 | G300E | 4453707.95 | 34.95 | G300E | 2676750.88 | 21
372 | Story13 | B68 | 32 MPa RC Beam (42.5 cm x 25 cm) | Beam | 32MPa | Concrete Rectangular | 250 | 425 | 1062.5 | 4487.5 | 0.48 | 1166.48 | G300E | 2293112.5 | 17.99 | G300E | 1173083.3 | 9.2
373 | Story13 | B69 | 32 MPa RC Beam (42.5 cm x 25 cm) | Beam | 32MPa | Concrete Rectangular | 250 | 425 | 1062.5 | 6887.5 | 0.73 | 1790.33 | G300E | 4353839.2 | 34.16 | G300E | 2676740.23 | 21
374 | Story13 | B7 | 32 MPa RC Beam (42.5 cm x 25 cm) | Beam | 32MPa | Concrete Rectangular | 250 | 425 | 1062.5 | 6887.5 | 0.73 | 1790.33 | G300E | 4453707.95 | 34.95 | G300E | 1459543.12 | 11.45
375 | Story13 | B70 | 32 MPa RC Beam (42.5 cm x 25 cm) | Beam | 32MPa | Concrete Rectangular | 250 | 425 | 1062.5 | 4487.5 | 0.48 | 1166.48 | G300E | 2725835.71 | 21.39 | G300E | 1333543.16 | 10.46
376 | Story13 | B71 | 32 MPa RC Beam (42.5 cm x 25 cm) | Beam | 32MPa | Concrete Rectangular | 250 | 425 | 1062.5 | 6887.5 | 0.73 | 1790.33 | G300E | 4168502.84 | 32.71 | G300E | 2045093.4 | 16.05
377 | Story13 | B72 | 32 MPa RC Beam (42.5 cm x 25 cm) | Beam | 32MPa | Concrete Rectangular | 250 | 425 | 1062.5 | 4487.5 | 0.48 | 1166.48 | G300E | 2567170.54 | 20.14 | G300E | 1252550.36 | 9.83
378 | Story13 | B73 | 32 MPa RC Beam (42.5 cm x 25 cm) | Beam | 32MPa | Concrete Rectangular | 250 | 425 | 1062.5 | 6887.5 | 0.73 | 1790.33 | G300E | 4195113.64 | 32.92 | G300E | 2503623.78 | 19.64
379 | Story13 | B74 | 32 MPa RC Beam (42.5 cm x 25 cm) | Beam | 32MPa | Concrete Rectangular | 250 | 425 | 1062.5 | 4487.5 | 0.48 | 1166.48 | G300E | 2302087.5 | 18.06 | G300E | 976725.36 | 7.66
380 | Story13 | B75 | 32 MPa RC Beam (42.5 cm x 25 cm) | Beam | 32MPa | Concrete Rectangular | 250 | 425 | 1062.5 | 6887.5 | 0.73 | 1790.33 | G300E | 3537695.5 | 27.76 | G300E | 2290880.58 | 17.98
381 | Story13 | B76 | 32 MPa RC Beam (42.5 cm x 25 cm) | Beam | 32MPa | Concrete Rectangular | 250 | 425 | 1062.5 | 4487.5 | 0.48 | 1166.48 | G300E | 2560439.29 | 20.09 | G300E | 2501946.97 | 19.63
382 | Story13 | B77 | 32 MPa RC Beam (42.5 cm x 25 cm) | Beam | 32MPa | Concrete Rectangular | 250 | 425 | 1062.5 | 4487.5 | 0.48 | 1166.48 | G300E | 2553387.5 | 20.03 | G300E | 2657727.32 | 20.85
383 | Story13 | B78 | 32 MPa RC Beam (42.5 cm x 25 cm) | Beam | 32MPa | Concrete Rectangular | 250 | 425 | 1062.5 | 4487.5 | 0.48 | 1166.48 | G300E | 2571016.96 | 20.17 | G300E | 2657727.32 | 20.85
384 | Story13 | B79 | 32 MPa RC Beam (42.5 cm x 25 cm) | Beam | 32MPa | Concrete Rectangular | 250 | 425 | 1062.5 | 4487.5 | 0.48 | 1166.48 | G300E | 2546976.79 | 19.98 | G300E | 2657727.32 | 20.85
385 | Story13 | B8 | 32 MPa RC Beam (42.5 cm x 25 cm) | Beam | 32MPa | Concrete Rectangular | 250 | 425 | 1062.5 | 4487.5 | 0.48 | 1166.48 | G300E | 2011041.07 | 15.78 | G300E | 1796204.73 | 14.09
386 | Story13 | B80 | 32 MPa RC Beam (42.5 cm x 25 cm) | Beam | 32MPa | Concrete Rectangular | 250 | 425 | 1062.5 | 4487.5 | 0.48 | 1166.48 | G300E | 2570696.43 | 20.17 | G300E | 2657727.32 | 20.85
387 | Story13 | B81 | 32 MPa RC Beam (42.5 cm x 25 cm) | Beam | 32MPa | Concrete Rectangular | 250 | 425 | 1062.5 | 4487.5 | 0.48 | 1166.48 | G300E | 2553066.96 | 20.03 | G300E | 2657727.32 | 20.85
388 | Story13 | B82 | 32 MPa RC Beam (42.5 cm x 25 cm) | Beam | 32MPa | Concrete Rectangular | 250 | 425 | 1062.5 | 4487.5 | 0.48 | 1166.48 | G300E | 2560439.29 | 20.09 | G300E | 2501946.97 | 19.63
389 | Story13 | B9 | 32 MPa RC Beam (42.5 cm x 25 cm) | Beam | 32MPa | Concrete Rectangular | 250 | 425 | 1062.5 | 6887.5 | 0.73 | 1790.33 | G300E | 4354152.27 | 34.16 | G300E | 2068145 | 16.23
390 | Story14 | B1 | 32 MPa RC Beam (42.5 cm x 25 cm) | Beam | 32MPa | Concrete Rectangular | 250 | 425 | 1062.5 | 6887.5 | 0.73 | 1790.33 | G300E | 3347011.93 | 26.26 | G300E | 2026013.46 | 15.9
391 | Story14 | B10 | 32 MPa RC Beam (42.5 cm x 25 cm) | Beam | 32MPa | Concrete Rectangular | 250 | 425 | 1062.5 | 4487.5 | 0.48 | 1166.48 | G300E | 1256500 | 9.86 | G300E | 2263545.8 | 17.76
392 | Story14 | B11 | 32 MPa RC Beam (42.5 cm x 25 cm) | Beam | 32MPa | Concrete Rectangular | 250 | 425 | 1062.5 | 6887.5 | 0.73 | 1790.33 | G300E | 4011968.75 | 31.48 | G300E | 1442860.81 | 11.32
393 | Story14 | B12 | 32 MPa RC Beam (42.5 cm x 25 cm) | Beam | 32MPa | Concrete Rectangular | 250 | 425 | 1062.5 | 4487.5 | 0.48 | 1166.48 | G300E | 1256500 | 9.86 | G300E | 2375092.23 | 18.64
394 | Story14 | B13 | 32 MPa RC Beam (42.5 cm x 25 cm) | Beam | 32MPa | Concrete Rectangular | 250 | 425 | 1062.5 | 6887.5 | 0.73 | 1790.33 | G300E | 4053606.82 | 31.81 | G300E | 991148.11 | 7.78
395 | Story14 | B14 | 32 MPa RC Beam (42.5 cm x 25 cm) | Beam | 32MPa | Concrete Rectangular | 250 | 425 | 1062.5 | 4487.5 | 0.48 | 1166.48 | G300E | 1346250 | 10.56 | G300E | 2252968.13 | 17.68
396 | Story14 | B15 | 32 MPa RC Beam (42.5 cm x 25 cm) | Beam | 32MPa | Concrete Rectangular | 250 | 425 | 1062.5 | 6887.5 | 0.73 | 1790.33 | G300E | 3347011.93 | 26.26 | G300E | 2026013.46 | 15.9
397 | Story14 | B16 | 32 MPa RC Beam (42.5 cm x 25 cm) | Beam | 32MPa | Concrete Rectangular | 250 | 425 | 1062.5 | 6887.5 | 0.73 | 1790.33 | G300E | 3177955.11 | 24.94 | G300E | 2521274.72 | 19.78
398 | Story14 | B17 | 32 MPa RC Beam (42.5 cm x 25 cm) | Beam | 32MPa | Concrete Rectangular | 250 | 425 | 1062.5 | 4487.5 | 0.48 | 1166.48 | G300E | 1989885.71 | 15.61 | G300E | 885298.49 | 6.95
399 | Story14 | B18 | 32 MPa RC Beam (42.5 cm x 25 cm) | Beam | 32MPa | Concrete Rectangular | 250 | 425 | 1062.5 | 6887.5 | 0.73 | 1790.33 | G300E | 3869209.66 | 30.36 | G300E | 1226449.92 | 9.62
400 | Story14 | B19 | 32 MPa RC Beam (42.5 cm x 25 cm) | Beam | 32MPa | Concrete Rectangular | 250 | 425 | 1062.5 | 4487.5 | 0.48 | 1166.48 | G300E | 1763587.5 | 13.84 | G300E | 1173083.3 | 9.2
401 | Story14 | B2 | 32 MPa RC Beam (42.5 cm x 25 cm) | Beam | 32MPa | Concrete Rectangular | 250 | 425 | 1062.5 | 4487.5 | 0.48 | 1166.48 | G300E | 1346250 | 10.56 | G300E | 2263545.8 | 17.76
402 | Story14 | B20 | 32 MPa RC Beam (42.5 cm x 25 cm) | Beam | 32MPa | Concrete Rectangular | 250 | 425 | 1062.5 | 6887.5 | 0.73 | 1790.33 | G300E | 3846355.68 | 30.18 | G300E | 1378601.06 | 10.82
403 | Story14 | B21 | 32 MPa RC Beam (42.5 cm x 25 cm) | Beam | 32MPa | Concrete Rectangular | 250 | 425 | 1062.5 | 4487.5 | 0.48 | 1166.48 | G300E | 2098867.86 | 16.47 | G300E | 866665.27 | 6.8
404 | Story14 | B22 | 32 MPa RC Beam (42.5 cm x 25 cm) | Beam | 32MPa | Concrete Rectangular | 250 | 425 | 1062.5 | 7200 | 0.76 | 1871.56 | G300E | 4353808.7 | 34.16 | G300E | 1608240.99 | 12.62
405 | Story14 | B23 | 32 MPa RC Beam (42.5 cm x 25 cm) | Beam | 32MPa | Concrete Rectangular | 250 | 425 | 1062.5 | 4487.5 | 0.48 | 1166.48 | G300E | 1378303.57 | 10.81 | G300E | 1173083.3 | 9.2
406 | Story14 | B24 | 32 MPa RC Beam (42.5 cm x 25 cm) | Beam | 32MPa | Concrete Rectangular | 250 | 425 | 1062.5 | 7200 | 0.76 | 1871.56 | G300E | 4358191.3 | 34.2 | G300E | 1608240.99 | 12.62
407 | Story14 | B25 | 32 MPa RC Beam (42.5 cm x 25 cm) | Beam | 32MPa | Concrete Rectangular | 250 | 425 | 1062.5 | 4487.5 | 0.48 | 1166.48 | G300E | 2098867.86 | 16.47 | G300E | 866648.92 | 6.8
408 | Story14 | B26 | 32 MPa RC Beam (42.5 cm x 25 cm) | Beam | 32MPa | Concrete Rectangular | 250 | 425 | 1062.5 | 6887.5 | 0.73 | 1790.33 | G300E | 3837276.7 | 30.11 | G300E | 1378601.06 | 10.82
409 | Story14 | B27 | 32 MPa RC Beam (42.5 cm x 25 cm) | Beam | 32MPa | Concrete Rectangular | 250 | 425 | 1062.5 | 4487.5 | 0.48 | 1166.48 | G300E | 1763587.5 | 13.84 | G300E | 705742.23 | 5.54
410 | Story14 | B28 | 32 MPa RC Beam (42.5 cm x 25 cm) | Beam | 32MPa | Concrete Rectangular | 250 | 425 | 1062.5 | 6887.5 | 0.73 | 1790.33 | G300E | 3778106.82 | 29.64 | G300E | 1226449.92 | 9.62
411 | Story14 | B29 | 32 MPa RC Beam (42.5 cm x 25 cm) | Beam | 32MPa | Concrete Rectangular | 250 | 425 | 1062.5 | 4487.5 | 0.48 | 1166.48 | G300E | 1989885.71 | 15.61 | G300E | 417958.78 | 3.28
412 | Story14 | B3 | 32 MPa RC Beam (42.5 cm x 25 cm) | Beam | 32MPa | Concrete Rectangular | 250 | 425 | 1062.5 | 6887.5 | 0.73 | 1790.33 | G300E | 4141265.91 | 32.49 | G300E | 991148.11 | 7.78
413 | Story14 | B30 | 32 MPa RC Beam (42.5 cm x 25 cm) | Beam | 32MPa | Concrete Rectangular | 250 | 425 | 1062.5 | 6887.5 | 0.73 | 1790.33 | G300E | 3090296.02 | 24.25 | G300E | 2521274.72 | 19.78
414 | Story14 | B31 | 32 MPa RC Beam (42.5 cm x 25 cm) | Beam | 32MPa | Concrete Rectangular | 250 | 425 | 1062.5 | 6887.5 | 0.73 | 1790.33 | G300E | 2994810.23 | 23.5 | G300E | 1378601.06 | 10.82
415 | Story14 | B32 | 32 MPa RC Beam (42.5 cm x 25 cm) | Beam | 32MPa | Concrete Rectangular | 250 | 425 | 1062.5 | 4487.5 | 0.48 | 1166.48 | G300E | 1748522.32 | 13.72 | G300E | 705742.23 | 5.54
416 | Story14 | B33 | 32 MPa RC Beam (42.5 cm x 25 cm) | Beam | 32MPa | Concrete Rectangular | 250 | 425 | 1062.5 | 6887.5 | 0.73 | 1790.33 | G300E | 3568351.14 | 28 | G300E | 1456216.77 | 11.43
417 | Story14 | B34 | 32 MPa RC Beam (42.5 cm x 25 cm) | Beam | 32MPa | Concrete Rectangular | 250 | 425 | 1062.5 | 4487.5 | 0.48 | 1166.48 | G300E | 1714866.07 | 13.46 | G300E | 1173083.3 | 9.2
418 | Story14 | B35 | 32 MPa RC Beam (42.5 cm x 25 cm) | Beam | 32MPa | Concrete Rectangular | 250 | 425 | 1062.5 | 6887.5 | 0.73 | 1790.33 | G300E | 3084347.73 | 24.2 | G300E | 2595810.15 | 20.37
419 | Story14 | B36 | 32 MPa RC Beam (42.5 cm x 25 cm) | Beam | 32MPa | Concrete Rectangular | 250 | 425 | 1062.5 | 4800 | 0.51 | 1247.71 | G300E | 2235200 | 17.54 | G300E | 1561496.96 | 12.25
420 | Story14 | B4 | 32 MPa RC Beam (42.5 cm x 25 cm) | Beam | 32MPa | Concrete Rectangular | 250 | 425 | 1062.5 | 4487.5 | 0.48 | 1166.48 | G300E | 1256500 | 9.86 | G300E | 2385669.91 | 18.72
421 | Story14 | B40 | 32 MPa RC Beam (42.5 cm x 25 cm) | Beam | 32MPa | Concrete Rectangular | 250 | 425 | 1062.5 | 4487.5 | 0.48 | 1166.48 | G300E | 2090576.67 | 16.4 | G300E | 1314442 | 10.31
422 | Story14 | B41 | 32 MPa RC Beam (42.5 cm x 25 cm) | Beam | 32MPa | Concrete Rectangular | 250 | 425 | 1062.5 | 6887.5 | 0.73 | 1790.33 | G300E | 3257161.36 | 25.56 | G300E | 2595810.15 | 20.37
423 | Story14 | B42 | 32 MPa RC Beam (42.5 cm x 25 cm) | Beam | 32MPa | Concrete Rectangular | 250 | 425 | 1062.5 | 4487.5 | 0.48 | 1166.48 | G300E | 1714225 | 13.45 | G300E | 1173083.3 | 9.2
424 | Story14 | B43 | 32 MPa RC Beam (42.5 cm x 25 cm) | Beam | 32MPa | Concrete Rectangular | 250 | 425 | 1062.5 | 6887.5 | 0.73 | 1790.33 | G300E | 3568038.07 | 28 | G300E | 1456216.77 | 11.43
425 | Story14 | B44 | 32 MPa RC Beam (42.5 cm x 25 cm) | Beam | 32MPa | Concrete Rectangular | 250 | 425 | 1062.5 | 4487.5 | 0.48 | 1166.48 | G300E | 1748522.32 | 13.72 | G300E | 705742.23 | 5.54
426 | Story14 | B45 | 32 MPa RC Beam (42.5 cm x 25 cm) | Beam | 32MPa | Concrete Rectangular | 250 | 425 | 1062.5 | 6887.5 | 0.73 | 1790.33 | G300E | 2994810.23 | 23.5 | G300E | 1378601.06 | 10.82
427 | Story14 | B46 | 32 MPa RC Beam (42.5 cm x 25 cm) | Beam | 32MPa | Concrete Rectangular | 250 | 425 | 1062.5 | 6887.5 | 0.73 | 1790.33 | G300E | 3177955.11 | 24.94 | G300E | 2521274.72 | 19.78
428 | Story14 | B47 | 32 MPa RC Beam (42.5 cm x 25 cm) | Beam | 32MPa | Concrete Rectangular | 250 | 425 | 1062.5 | 4487.5 | 0.48 | 1166.48 | G300E | 1748522.32 | 13.72 | G300E | 705742.23 | 5.54
429 | Story14 | B48 | 32 MPa RC Beam (42.5 cm x 25 cm) | Beam | 32MPa | Concrete Rectangular | 250 | 425 | 1062.5 | 6887.5 | 0.73 | 1790.33 | G300E | 3869209.66 | 30.36 | G300E | 1226449.92 | 9.62
430 | Story14 | B49 | 32 MPa RC Beam (42.5 cm x 25 cm) | Beam | 32MPa | Concrete Rectangular | 250 | 425 | 1062.5 | 4487.5 | 0.48 | 1166.48 | G300E | 1714866.07 | 13.46 | G300E | 1173083.3 | 9.2
431 | Story14 | B5 | 32 MPa RC Beam (42.5 cm x 25 cm) | Beam | 32MPa | Concrete Rectangular | 250 | 425 | 1062.5 | 6887.5 | 0.73 | 1790.33 | G300E | 4099627.84 | 32.17 | G300E | 1442859.48 | 11.32
432 | Story14 | B50 | 32 MPa RC Beam (42.5 cm x 25 cm) | Beam | 32MPa | Concrete Rectangular | 250 | 425 | 1062.5 | 6887.5 | 0.73 | 1790.33 | G300E | 3846355.68 | 30.18 | G300E | 1378601.06 | 10.82
433 | Story14 | B51 | 32 MPa RC Beam (42.5 cm x 25 cm) | Beam | 32MPa | Concrete Rectangular | 250 | 425 | 1062.5 | 4800 | 0.51 | 1247.71 | G300E | 2241280 | 17.59 | G300E | 1561496.96 | 12.25
434 | Story14 | B52 | 32 MPa RC Beam (42.5 cm x 25 cm) | Beam | 32MPa | Concrete Rectangular | 250 | 425 | 1062.5 | 6887.5 | 0.73 | 1790.33 | G300E | 4163942.93 | 32.67 | G300E | 1538438.86 | 12.07
435 | Story14 | B54 | 32 MPa RC Beam (42.5 cm x 25 cm) | Beam | 32MPa | Concrete Rectangular | 250 | 425 | 1062.5 | 6887.5 | 0.73 | 1790.33 | G300E | 4172028.26 | 32.74 | G300E | 1538438.86 | 12.07
436 | Story14 | B55 | 32 MPa RC Beam (42.5 cm x 25 cm) | Beam | 32MPa | Concrete Rectangular | 250 | 425 | 1062.5 | 4487.5 | 0.48 | 1166.48 | G300E | 2083695.83 | 16.35 | G300E | 1642316.63 | 12.89
437 | Story14 | B56 | 32 MPa RC Beam (42.5 cm x 25 cm) | Beam | 32MPa | Concrete Rectangular | 250 | 425 | 1062.5 | 6887.5 | 0.73 | 1790.33 | G300E | 3836963.64 | 30.11 | G300E | 1378601.06 | 10.82
438 | Story14 | B57 | 32 MPa RC Beam (42.5 cm x 25 cm) | Beam | 32MPa | Concrete Rectangular | 250 | 425 | 1062.5 | 4487.5 | 0.48 | 1166.48 | G300E | 1718391.96 | 13.48 | G300E | 1173083.3 | 9.2
439 | Story14 | B58 | 32 MPa RC Beam (42.5 cm x 25 cm) | Beam | 32MPa | Concrete Rectangular | 250 | 425 | 1062.5 | 6887.5 | 0.73 | 1790.33 | G300E | 3816248.96 | 29.94 | G300E | 1438763.38 | 11.29
440 | Story14 | B59 | 32 MPa RC Beam (42.5 cm x 25 cm) | Beam | 32MPa | Concrete Rectangular | 250 | 425 | 1062.5 | 4487.5 | 0.48 | 1166.48 | G300E | 1743393.75 | 13.68 | G300E | 705742.23 | 5.54
441 | Story14 | B6 | 32 MPa RC Beam (42.5 cm x 25 cm) | Beam | 32MPa | Concrete Rectangular | 250 | 425 | 1062.5 | 4487.5 | 0.48 | 1166.48 | G300E | 1256500 | 9.86 | G300E | 2263545.8 | 17.76
442 | Story14 | B60 | 32 MPa RC Beam (42.5 cm x 25 cm) | Beam | 32MPa | Concrete Rectangular | 250 | 425 | 1062.5 | 6887.5 | 0.73 | 1790.33 | G300E | 3070259.66 | 24.09 | G300E | 2369123.59 | 18.59
443 | Story14 | B61 | 32 MPa RC Beam (42.5 cm x 25 cm) | Beam | 32MPa | Concrete Rectangular | 250 | 425 | 1062.5 | 6887.5 | 0.73 | 1790.33 | G300E | 3347011.93 | 26.26 | G300E | 2026013.46 | 15.9
444 | Story14 | B62 | 32 MPa RC Beam (42.5 cm x 25 cm) | Beam | 32MPa | Concrete Rectangular | 250 | 425 | 1062.5 | 4487.5 | 0.48 | 1166.48 | G300E | 1989885.71 | 15.61 | G300E | 885298.49 | 6.95
445 | Story14 | B63 | 32 MPa RC Beam (42.5 cm x 25 cm) | Beam | 32MPa | Concrete Rectangular | 250 | 425 | 1062.5 | 6887.5 | 0.73 | 1790.33 | G300E | 4141265.91 | 32.49 | G300E | 991148.11 | 7.78
446 | Story14 | B64 | 32 MPa RC Beam (42.5 cm x 25 cm) | Beam | 32MPa | Concrete Rectangular | 250 | 425 | 1062.5 | 4487.5 | 0.48 | 1166.48 | G300E | 1798205.36 | 14.11 | G300E | 1173083.3 | 9.2
447 | Story14 | B65 | 32 MPa RC Beam (42.5 cm x 25 cm) | Beam | 32MPa | Concrete Rectangular | 250 | 425 | 1062.5 | 6887.5 | 0.73 | 1790.33 | G300E | 4099627.84 | 32.17 | G300E | 1442858.15 | 11.32
448 | Story14 | B66 | 32 MPa RC Beam (42.5 cm x 25 cm) | Beam | 32MPa | Concrete Rectangular | 250 | 425 | 1062.5 | 4487.5 | 0.48 | 1166.48 | G300E | 2101111.61 | 16.49 | G300E | 866663.9 | 6.8
449 | Story14 | B67 | 32 MPa RC Beam (42.5 cm x 25 cm) | Beam | 32MPa | Concrete Rectangular | 250 | 425 | 1062.5 | 6887.5 | 0.73 | 1790.33 | G300E | 4272754.55 | 33.53 | G300E | 1460631.5 | 11.46
450 | Story14 | B68 | 32 MPa RC Beam (42.5 cm x 25 cm) | Beam | 32MPa | Concrete Rectangular | 250 | 425 | 1062.5 | 4487.5 | 0.48 | 1166.48 | G300E | 1378944.64 | 10.82 | G300E | 1173083.3 | 9.2
451 | Story14 | B69 | 32 MPa RC Beam (42.5 cm x 25 cm) | Beam | 32MPa | Concrete Rectangular | 250 | 425 | 1062.5 | 6887.5 | 0.73 | 1790.33 | G300E | 4271815.34 | 33.52 | G300E | 1460623.52 | 11.46
452 | Story14 | B7 | 32 MPa RC Beam (42.5 cm x 25 cm) | Beam | 32MPa | Concrete Rectangular | 250 | 425 | 1062.5 | 6887.5 | 0.73 | 1790.33 | G300E | 4272754.55 | 33.53 | G300E | 1004176.76 | 7.88
453 | Story14 | B70 | 32 MPa RC Beam (42.5 cm x 25 cm) | Beam | 32MPa | Concrete Rectangular | 250 | 425 | 1062.5 | 4487.5 | 0.48 | 1166.48 | G300E | 2100150 | 16.48 | G300E | 1333935.5 | 10.47
454 | Story14 | B71 | 32 MPa RC Beam (42.5 cm x 25 cm) | Beam | 32MPa | Concrete Rectangular | 250 | 425 | 1062.5 | 6887.5 | 0.73 | 1790.33 | G300E | 4098375.57 | 32.16 | G300E | 1442745.05 | 11.32
455 | Story14 | B72 | 32 MPa RC Beam (42.5 cm x 25 cm) | Beam | 32MPa | Concrete Rectangular | 250 | 425 | 1062.5 | 4487.5 | 0.48 | 1166.48 | G300E | 1803333.93 | 14.15 | G300E | 705742.23 | 5.54
456 | Story14 | B73 | 32 MPa RC Beam (42.5 cm x 25 cm) | Beam | 32MPa | Concrete Rectangular | 250 | 425 | 1062.5 | 6887.5 | 0.73 | 1790.33 | G300E | 4148466.48 | 32.55 | G300E | 990405.67 | 7.77
457 | Story14 | B74 | 32 MPa RC Beam (42.5 cm x 25 cm) | Beam | 32MPa | Concrete Rectangular | 250 | 425 | 1062.5 | 4487.5 | 0.48 | 1166.48 | G300E | 1851489.71 | 14.53 | G300E | 348589 | 2.74
458 | Story14 | B75 | 32 MPa RC Beam (42.5 cm x 25 cm) | Beam | 32MPa | Concrete Rectangular | 250 | 425 | 1062.5 | 6887.5 | 0.73 | 1790.33 | G300E | 3452290.5 | 27.09 | G300E | 2289778.58 | 17.97
459 | Story14 | B76 | 32 MPa RC Beam (42.5 cm x 25 cm) | Beam | 32MPa | Concrete Rectangular | 250 | 425 | 1062.5 | 4487.5 | 0.48 | 1166.48 | G300E | 1346250 | 10.56 | G300E | 2263545.8 | 17.76
460 | Story14 | B77 | 32 MPa RC Beam (42.5 cm x 25 cm) | Beam | 32MPa | Concrete Rectangular | 250 | 425 | 1062.5 | 4487.5 | 0.48 | 1166.48 | G300E | 1256500 | 9.86 | G300E | 2389516.34 | 18.75
461 | Story14 | B78 | 32 MPa RC Beam (42.5 cm x 25 cm) | Beam | 32MPa | Concrete Rectangular | 250 | 425 | 1062.5 | 4487.5 | 0.48 | 1166.48 | G300E | 1256500 | 9.86 | G300E | 2263545.8 | 17.76
462 | Story14 | B79 | 32 MPa RC Beam (42.5 cm x 25 cm) | Beam | 32MPa | Concrete Rectangular | 250 | 425 | 1062.5 | 4487.5 | 0.48 | 1166.48 | G300E | 1256500 | 9.86 | G300E | 1796204.73 | 14.09
463 | Story14 | B8 | 32 MPa RC Beam (42.5 cm x 25 cm) | Beam | 32MPa | Concrete Rectangular | 250 | 425 | 1062.5 | 4487.5 | 0.48 | 1166.48 | G300E | 1256500 | 9.86 | G300E | 1796204.73 | 14.09
464 | Story14 | B80 | 32 MPa RC Beam (42.5 cm x 25 cm) | Beam | 32MPa | Concrete Rectangular | 250 | 425 | 1062.5 | 4487.5 | 0.48 | 1166.48 | G300E | 1256500 | 9.86 | G300E | 2263545.8 | 17.76
465 | Story14 | B81 | 32 MPa RC Beam (42.5 cm x 25 cm) | Beam | 32MPa | Concrete Rectangular | 250 | 425 | 1062.5 | 4487.5 | 0.48 | 1166.48 | G300E | 1256500 | 9.86 | G300E | 2388554.73 | 18.74
466 | Story14 | B82 | 32 MPa RC Beam (42.5 cm x 25 cm) | Beam | 32MPa | Concrete Rectangular | 250 | 425 | 1062.5 | 4487.5 | 0.48 | 1166.48 | G300E | 1346250 | 10.56 | G300E | 2262584.2 | 17.75
467 | Story14 | B9 | 32 MPa RC Beam (42.5 cm x 25 cm) | Beam | 32MPa | Concrete Rectangular | 250 | 425 | 1062.5 | 6887.5 | 0.73 | 1790.33 | G300E | 4272754.55 | 33.53 | G300E | 1004178.09 | 7.88
468 | Story15 | B1 | 32 MPa RC Beam (42.5 cm x 25 cm) | Beam | 32MPa | Concrete Rectangular | 250 | 425 | 1062.5 | 6900 | 0.73 | 1793.58 | G300E | 3387586.36 | 26.58 | G300E | 2373423.27 | 18.62
469 | Story15 | B10 | 32 MPa RC Beam (42.5 cm x 25 cm) | Beam | 32MPa | Concrete Rectangular | 250 | 425 | 1062.5 | 4500 | 0.48 | 1169.72 | G300E | 1260000 | 9.89 | G300E | 2113636.66 | 16.58
470 | Story15 | B11 | 32 MPa RC Beam (42.5 cm x 25 cm) | Beam | 32MPa | Concrete Rectangular | 250 | 425 | 1062.5 | 6900 | 0.73 | 1793.58 | G300E | 3965931.82 | 31.12 | G300E | 2324738.43 | 18.24
471 | Story15 | B12 | 32 MPa RC Beam (42.5 cm x 25 cm) | Beam | 32MPa | Concrete Rectangular | 250 | 425 | 1062.5 | 4500 | 0.48 | 1169.72 | G300E | 1260000 | 9.89 | G300E | 2400993.8 | 18.84
472 | Story15 | B13 | 32 MPa RC Beam (42.5 cm x 25 cm) | Beam | 32MPa | Concrete Rectangular | 250 | 425 | 1062.5 | 6900 | 0.73 | 1793.58 | G300E | 4004822.73 | 31.42 | G300E | 957570.32 | 7.51
473 | Story15 | B14 | 32 MPa RC Beam (42.5 cm x 25 cm) | Beam | 32MPa | Concrete Rectangular | 250 | 425 | 1062.5 | 4500 | 0.48 | 1169.72 | G300E | 1278964.29 | 10.04 | G300E | 2076029.52 | 16.29
474 | Story15 | B15 | 32 MPa RC Beam (42.5 cm x 25 cm) | Beam | 32MPa | Concrete Rectangular | 250 | 425 | 1062.5 | 6900 | 0.73 | 1793.58 | G300E | 3387586.36 | 26.58 | G300E | 2373423.27 | 18.62
475 | Story15 | B16 | 32 MPa RC Beam (42.5 cm x 25 cm) | Beam | 32MPa | Concrete Rectangular | 250 | 425 | 1062.5 | 6900 | 0.73 | 1793.58 | G300E | 3207245.45 | 25.17 | G300E | 2983132.36 | 23.41
476 | Story15 | B17 | 32 MPa RC Beam (42.5 cm x 25 cm) | Beam | 32MPa | Concrete Rectangular | 250 | 425 | 1062.5 | 4500 | 0.48 | 1169.72 | G300E | 2057464.29 | 16.14 | G300E | 893582.6 | 7.01
477 | Story15 | B18 | 32 MPa RC Beam (42.5 cm x 25 cm) | Beam | 32MPa | Concrete Rectangular | 250 | 425 | 1062.5 | 6900 | 0.73 | 1793.58 | G300E | 3901322.73 | 30.61 | G300E | 1533530.33 | 12.03
478 | Story15 | B19 | 32 MPa RC Beam (42.5 cm x 25 cm) | Beam | 32MPa | Concrete Rectangular | 250 | 425 | 1062.5 | 4500 | 0.48 | 1169.72 | G300E | 1692321.43 | 13.28 | G300E | 1176350.95 | 9.23
479 | Story15 | B2 | 32 MPa RC Beam (42.5 cm x 25 cm) | Beam | 32MPa | Concrete Rectangular | 250 | 425 | 1062.5 | 4500 | 0.48 | 1169.72 | G300E | 1278964.29 | 10.04 | G300E | 2092422.38 | 16.42
480 | Story15 | B20 | 32 MPa RC Beam (42.5 cm x 25 cm) | Beam | 32MPa | Concrete Rectangular | 250 | 425 | 1062.5 | 6900 | 0.73 | 1793.58 | G300E | 3990709.09 | 31.31 | G300E | 1342224.77 | 10.53
481 | Story15 | B21 | 32 MPa RC Beam (42.5 cm x 25 cm) | Beam | 32MPa | Concrete Rectangular | 250 | 425 | 1062.5 | 4500 | 0.48 | 1169.72 | G300E | 2072250 | 16.26 | G300E | 832482.32 | 6.53
482 | Story15 | B22 | 32 MPa RC Beam (42.5 cm x 25 cm) | Beam | 32MPa | Concrete Rectangular | 250 | 425 | 1062.5 | 7200 | 0.76 | 1871.56 | G300E | 4392939.13 | 34.47 | G300E | 1608240.99 | 12.62
483 | Story15 | B23 | 32 MPa RC Beam (42.5 cm x 25 cm) | Beam | 32MPa | Concrete Rectangular | 250 | 425 | 1062.5 | 4500 | 0.48 | 1169.72 | G300E | 1372500 | 10.77 | G300E | 1176350.95 | 9.23
484 | Story15 | B24 | 32 MPa RC Beam (42.5 cm x 25 cm) | Beam | 32MPa | Concrete Rectangular | 250 | 425 | 1062.5 | 7200 | 0.76 | 1871.56 | G300E | 4389808.7 | 34.44 | G300E | 1608240.99 | 12.62
485 | Story15 | B25 | 32 MPa RC Beam (42.5 cm x 25 cm) | Beam | 32MPa | Concrete Rectangular | 250 | 425 | 1062.5 | 4500 | 0.48 | 1169.72 | G300E | 2072250 | 16.26 | G300E | 832489.15 | 6.53
486 | Story15 | B26 | 32 MPa RC Beam (42.5 cm x 25 cm) | Beam | 32MPa | Concrete Rectangular | 250 | 425 | 1062.5 | 6900 | 0.73 | 1793.58 | G300E | 3809113.64 | 29.89 | G300E | 1342224.77 | 10.53
487 | Story15 | B27 | 32 MPa RC Beam (42.5 cm x 25 cm) | Beam | 32MPa | Concrete Rectangular | 250 | 425 | 1062.5 | 4500 | 0.48 | 1169.72 | G300E | 1692321.43 | 13.28 | G300E | 707708.09 | 5.55
488 | Story15 | B28 | 32 MPa RC Beam (42.5 cm x 25 cm) | Beam | 32MPa | Concrete Rectangular | 250 | 425 | 1062.5 | 6900 | 0.73 | 1793.58 | G300E | 3722863.64 | 29.21 | G300E | 1533530.33 | 12.03
489 | Story15 | B29 | 32 MPa RC Beam (42.5 cm x 25 cm) | Beam | 32MPa | Concrete Rectangular | 250 | 425 | 1062.5 | 4500 | 0.48 | 1169.72 | G300E | 1877464.29 | 14.73 | G300E | 424939.74 | 3.33
490 | Story15 | B3 | 32 MPa RC Beam (42.5 cm x 25 cm) | Beam | 32MPa | Concrete Rectangular | 250 | 425 | 1062.5 | 6900 | 0.73 | 1793.58 | G300E | 4092640.91 | 32.11 | G300E | 957571.65 | 7.51
491 | Story15 | B30 | 32 MPa RC Beam (42.5 cm x 25 cm) | Beam | 32MPa | Concrete Rectangular | 250 | 425 | 1062.5 | 6900 | 0.73 | 1793.58 | G300E | 3207245.45 | 25.17 | G300E | 2983132.36 | 23.41
492 | Story15 | B31 | 32 MPa RC Beam (42.5 cm x 25 cm) | Beam | 32MPa | Concrete Rectangular | 250 | 425 | 1062.5 | 6900 | 0.73 | 1793.58 | G300E | 2992090.91 | 23.48 | G300E | 1381103.06 | 10.84
493 | Story15 | B32 | 32 MPa RC Beam (42.5 cm x 25 cm) | Beam | 32MPa | Concrete Rectangular | 250 | 425 | 1062.5 | 4500 | 0.48 | 1169.72 | G300E | 1680107.14 | 13.18 | G300E | 707708.09 | 5.55
494 | Story15 | B33 | 32 MPa RC Beam (42.5 cm x 25 cm) | Beam | 32MPa | Concrete Rectangular | 250 | 425 | 1062.5 | 6900 | 0.73 | 1793.58 | G300E | 3532172.73 | 27.71 | G300E | 544295.99 | 4.27
495 | Story15 | B34 | 32 MPa RC Beam (42.5 cm x 25 cm) | Beam | 32MPa | Concrete Rectangular | 250 | 425 | 1062.5 | 4500 | 0.48 | 1169.72 | G300E | 1743750 | 13.68 | G300E | 1176350.95 | 9.23
496 | Story15 | B35 | 32 MPa RC Beam (42.5 cm x 25 cm) | Beam | 32MPa | Concrete Rectangular | 250 | 425 | 1062.5 | 6900 | 0.73 | 1793.58 | G300E | 3290045.45 | 25.81 | G300E | 2600521.24 | 20.4
497 | Story15 | B36 | 32 MPa RC Beam (42.5 cm x 25 cm) | Beam | 32MPa | Concrete Rectangular | 250 | 425 | 1062.5 | 4800 | 0.51 | 1247.71 | G300E | 2129280 | 16.71 | G300E | 1405976.96 | 11.03
498 | Story15 | B4 | 32 MPa RC Beam (42.5 cm x 25 cm) | Beam | 32MPa | Concrete Rectangular | 250 | 425 | 1062.5 | 4500 | 0.48 | 1169.72 | G300E | 1260000 | 9.89 | G300E | 2400993.8 | 18.84
499 | Story15 | B40 | 32 MPa RC Beam (42.5 cm x 25 cm) | Beam | 32MPa | Concrete Rectangular | 250 | 425 | 1062.5 | 4500 | 0.48 | 1169.72 | G300E | 1997100 | 15.67 | G300E | 1280915.48 | 10.05
500 | Story15 | B41 | 32 MPa RC Beam (42.5 cm x 25 cm) | Beam | 32MPa | Concrete Rectangular | 250 | 425 | 1062.5 | 6900 | 0.73 | 1793.58 | G300E | 3284713.64 | 25.77 | G300E | 2600521.24 | 20.4
501 | Story15 | B42 | 32 MPa RC Beam (42.5 cm x 25 cm) | Beam | 32MPa | Concrete Rectangular | 250 | 425 | 1062.5 | 4500 | 0.48 | 1169.72 | G300E | 1743107.14 | 13.68 | G300E | 1176350.95 | 9.23
502 | Story15 | B43 | 32 MPa RC Beam (42.5 cm x 25 cm) | Beam | 32MPa | Concrete Rectangular | 250 | 425 | 1062.5 | 6900 | 0.73 | 1793.58 | G300E | 3532800 | 27.72 | G300E | 544295.99 | 4.27
503 | Story15 | B44 | 32 MPa RC Beam (42.5 cm x 25 cm) | Beam | 32MPa | Concrete Rectangular | 250 | 425 | 1062.5 | 4500 | 0.48 | 1169.72 | G300E | 1680107.14 | 13.18 | G300E | 707708.09 | 5.55
504 | Story15 | B45 | 32 MPa RC Beam (42.5 cm x 25 cm) | Beam | 32MPa | Concrete Rectangular | 250 | 425 | 1062.5 | 6900 | 0.73 | 1793.58 | G300E | 2992090.91 | 23.48 | G300E | 1381103.06 | 10.84
505 | Story15 | B46 | 32 MPa RC Beam (42.5 cm x 25 cm) | Beam | 32MPa | Concrete Rectangular | 250 | 425 | 1062.5 | 6900 | 0.73 | 1793.58 | G300E | 3207245.45 | 25.17 | G300E | 2983132.36 | 23.41
506 | Story15 | B47 | 32 MPa RC Beam (42.5 cm x 25 cm) | Beam | 32MPa | Concrete Rectangular | 250 | 425 | 1062.5 | 4500 | 0.48 | 1169.72 | G300E | 1680107.14 | 13.18 | G300E | 707708.09 | 5.55
507 | Story15 | B48 | 32 MPa RC Beam (42.5 cm x 25 cm) | Beam | 32MPa | Concrete Rectangular | 250 | 425 | 1062.5 | 6900 | 0.73 | 1793.58 | G300E | 3901322.73 | 30.61 | G300E | 1533530.33 | 12.03
508 | Story15 | B49 | 32 MPa RC Beam (42.5 cm x 25 cm) | Beam | 32MPa | Concrete Rectangular | 250 | 425 | 1062.5 | 4500 | 0.48 | 1169.72 | G300E | 1743750 | 13.68 | G300E | 1176350.95 | 9.23
509 | Story15 | B5 | 32 MPa RC Beam (42.5 cm x 25 cm) | Beam | 32MPa | Concrete Rectangular | 250 | 425 | 1062.5 | 6900 | 0.73 | 1793.58 | G300E | 3965931.82 | 31.12 | G300E | 2324742.43 | 18.24
510 | Story15 | B50 | 32 MPa RC Beam (42.5 cm x 25 cm) | Beam | 32MPa | Concrete Rectangular | 250 | 425 | 1062.5 | 6900 | 0.73 | 1793.58 | G300E | 3990709.09 | 31.31 | G300E | 1342224.77 | 10.53
511 | Story15 | B51 | 32 MPa RC Beam (42.5 cm x 25 cm) | Beam | 32MPa | Concrete Rectangular | 250 | 425 | 1062.5 | 4800 | 0.51 | 1247.71 | G300E | 2135040 | 16.75 | G300E | 1405976.96 | 11.03
512 | Story15 | B52 | 32 MPa RC Beam (42.5 cm x 25 cm) | Beam | 32MPa | Concrete Rectangular | 250 | 425 | 1062.5 | 6900 | 0.73 | 1793.58 | G300E | 4209900 | 33.03 | G300E | 1541230.95 | 12.09
513 | Story15 | B54 | 32 MPa RC Beam (42.5 cm x 25 cm) | Beam | 32MPa | Concrete Rectangular | 250 | 425 | 1062.5 | 6900 | 0.73 | 1793.58 | G300E | 4211700 | 33.05 | G300E | 1541230.95 | 12.09
514 | Story15 | B55 | 32 MPa RC Beam (42.5 cm x 25 cm) | Beam | 32MPa | Concrete Rectangular | 250 | 425 | 1062.5 | 4500 | 0.48 | 1169.72 | G300E | 1997400 | 15.67 | G300E | 1609703.4 | 12.63
515 | Story15 | B56 | 32 MPa RC Beam (42.5 cm x 25 cm) | Beam | 32MPa | Concrete Rectangular | 250 | 425 | 1062.5 | 6900 | 0.73 | 1793.58 | G300E | 3983181.82 | 31.25 | G300E | 1344580.1 | 10.55
516 | Story15 | B57 | 32 MPa RC Beam (42.5 cm x 25 cm) | Beam | 32MPa | Concrete Rectangular | 250 | 425 | 1062.5 | 4500 | 0.48 | 1169.72 | G300E | 1746000 | 13.7 | G300E | 1176350.95 | 9.23
517 | Story15 | B58 | 32 MPa RC Beam (42.5 cm x 25 cm) | Beam | 32MPa | Concrete Rectangular | 250 | 425 | 1062.5 | 6900 | 0.73 | 1793.58 | G300E | 3780912.5 | 29.67 | G300E | 1441374.57 | 11.31
518 | Story15 | B59 | 32 MPa RC Beam (42.5 cm x 25 cm) | Beam | 32MPa | Concrete Rectangular | 250 | 425 | 1062.5 | 4500 | 0.48 | 1169.72 | G300E | 1674000 | 13.13 | G300E | 707708.09 | 5.55
519 | Story15 | B6 | 32 MPa RC Beam (42.5 cm x 25 cm) | Beam | 32MPa | Concrete Rectangular | 250 | 425 | 1062.5 | 4500 | 0.48 | 1169.72 | G300E | 1260000 | 9.89 | G300E | 2113636.66 | 16.58
520 | Story15 | B60 | 32 MPa RC Beam (42.5 cm x 25 cm) | Beam | 32MPa | Concrete Rectangular | 250 | 425 | 1062.5 | 6900 | 0.73 | 1793.58 | G300E | 3184350 | 24.99 | G300E | 2678277.81 | 21.01
521 | Story15 | B61 | 32 MPa RC Beam (42.5 cm x 25 cm) | Beam | 32MPa | Concrete Rectangular | 250 | 425 | 1062.5 | 6900 | 0.73 | 1793.58 | G300E | 3387586.36 | 26.58 | G300E | 2373423.27 | 18.62
522 | Story15 | B62 | 32 MPa RC Beam (42.5 cm x 25 cm) | Beam | 32MPa | Concrete Rectangular | 250 | 425 | 1062.5 | 4500 | 0.48 | 1169.72 | G300E | 2057464.29 | 16.14 | G300E | 893582.6 | 7.01
523 | Story15 | B63 | 32 MPa RC Beam (42.5 cm x 25 cm) | Beam | 32MPa | Concrete Rectangular | 250 | 425 | 1062.5 | 6900 | 0.73 | 1793.58 | G300E | 4180459.09 | 32.8 | G300E | 957571.65 | 7.51
524 | Story15 | B64 | 32 MPa RC Beam (42.5 cm x 25 cm) | Beam | 32MPa | Concrete Rectangular | 250 | 425 | 1062.5 | 4500 | 0.48 | 1169.72 | G300E | 1799035.71 | 14.12 | G300E | 1176350.95 | 9.23
525 | Story15 | B65 | 32 MPa RC Beam (42.5 cm x 25 cm) | Beam | 32MPa | Concrete Rectangular | 250 | 425 | 1062.5 | 6900 | 0.73 | 1793.58 | G300E | 3965931.82 | 31.12 | G300E | 2324741.1 | 18.24
526 | Story15 | B66 | 32 MPa RC Beam (42.5 cm x 25 cm) | Beam | 32MPa | Concrete Rectangular | 250 | 425 | 1062.5 | 4500 | 0.48 | 1169.72 | G300E | 2171892.86 | 17.04 | G300E | 872326.53 | 6.84
527 | Story15 | B67 | 32 MPa RC Beam (42.5 cm x 25 cm) | Beam | 32MPa | Concrete Rectangular | 250 | 425 | 1062.5 | 6900 | 0.73 | 1793.58 | G300E | 4346059.09 | 34.1 | G300E | 2076814.38 | 16.3
528 | Story15 | B68 | 32 MPa RC Beam (42.5 cm x 25 cm) | Beam | 32MPa | Concrete Rectangular | 250 | 425 | 1062.5 | 4500 | 0.48 | 1169.72 | G300E | 1372500 | 10.77 | G300E | 1176350.95 | 9.23
529 | Story15 | B69 | 32 MPa RC Beam (42.5 cm x 25 cm) | Beam | 32MPa | Concrete Rectangular | 250 | 425 | 1062.5 | 6900 | 0.73 | 1793.58 | G300E | 4345745.45 | 34.1 | G300E | 2076802.38 | 16.3
530 | Story15 | B7 | 32 MPa RC Beam (42.5 cm x 25 cm) | Beam | 32MPa | Concrete Rectangular | 250 | 425 | 1062.5 | 6900 | 0.73 | 1793.58 | G300E | 4346059.09 | 34.1 | G300E | 1619529.89 | 12.71
531 | Story15 | B70 | 32 MPa RC Beam (42.5 cm x 25 cm) | Beam | 32MPa | Concrete Rectangular | 250 | 425 | 1062.5 | 4500 | 0.48 | 1169.72 | G300E | 2169964.29 | 17.03 | G300E | 872275.98 | 6.84
532 | Story15 | B71 | 32 MPa RC Beam (42.5 cm x 25 cm) | Beam | 32MPa | Concrete Rectangular | 250 | 425 | 1062.5 | 6900 | 0.73 | 1793.58 | G300E | 3962481.82 | 31.09 | G300E | 2324617.14 | 18.24
533 | Story15 | B72 | 32 MPa RC Beam (42.5 cm x 25 cm) | Beam | 32MPa | Concrete Rectangular | 250 | 425 | 1062.5 | 4500 | 0.48 | 1169.72 | G300E | 1805464.29 | 14.17 | G300E | 707708.09 | 5.55
534 | Story15 | B73 | 32 MPa RC Beam (42.5 cm x 25 cm) | Beam | 32MPa | Concrete Rectangular | 250 | 425 | 1062.5 | 6900 | 0.73 | 1793.58 | G300E | 4186418.18 | 32.85 | G300E | 956826.53 | 7.51
535 | Story15 | B74 | 32 MPa RC Beam (42.5 cm x 25 cm) | Beam | 32MPa | Concrete Rectangular | 250 | 425 | 1062.5 | 4500 | 0.48 | 1169.72 | G300E | 1858500 | 14.58 | G300E | 355632.75 | 2.79
536 | Story15 | B75 | 32 MPa RC Beam (42.5 cm x 25 cm) | Beam | 32MPa | Concrete Rectangular | 250 | 425 | 1062.5 | 6900 | 0.73 | 1793.58 | G300E | 3394248 | 26.63 | G300E | 2701862.26 | 21.2
537 | Story15 | B76 | 32 MPa RC Beam (42.5 cm x 25 cm) | Beam | 32MPa | Concrete Rectangular | 250 | 425 | 1062.5 | 4500 | 0.48 | 1169.72 | G300E | 1278964.29 | 10.04 | G300E | 2092422.38 | 16.42
538 | Story15 | B77 | 32 MPa RC Beam (42.5 cm x 25 cm) | Beam | 32MPa | Concrete Rectangular | 250 | 425 | 1062.5 | 4500 | 0.48 | 1169.72 | G300E | 1260000 | 9.89 | G300E | 2400993.8 | 18.84
539 | Story15 | B78 | 32 MPa RC Beam (42.5 cm x 25 cm) | Beam | 32MPa | Concrete Rectangular | 250 | 425 | 1062.5 | 4500 | 0.48 | 1169.72 | G300E | 1260000 | 9.89 | G300E | 2113636.66 | 16.58
540 | Story15 | B79 | 32 MPa RC Beam (42.5 cm x 25 cm) | Beam | 32MPa | Concrete Rectangular | 250 | 425 | 1062.5 | 4500 | 0.48 | 1169.72 | G300E | 1260000 | 9.89 | G300E | 2113636.66 | 16.58
541 | Story15 | B8 | 32 MPa RC Beam (42.5 cm x 25 cm) | Beam | 32MPa | Concrete Rectangular | 250 | 425 | 1062.5 | 4500 | 0.48 | 1169.72 | G300E | 1260000 | 9.89 | G300E | 2113636.66 | 16.58
542 | Story15 | B80 | 32 MPa RC Beam (42.5 cm x 25 cm) | Beam | 32MPa | Concrete Rectangular | 250 | 425 | 1062.5 | 4500 | 0.48 | 1169.72 | G300E | 1260000 | 9.89 | G300E | 2113636.66 | 16.58
543 | Story15 | B81 | 32 MPa RC Beam (42.5 cm x 25 cm) | Beam | 32MPa | Concrete Rectangular | 250 | 425 | 1062.5 | 4500 | 0.48 | 1169.72 | G300E | 1260000 | 9.89 | G300E | 2400993.8 | 18.84
544 | Story15 | B82 | 32 MPa RC Beam (42.5 cm x 25 cm) | Beam | 32MPa | Concrete Rectangular | 250 | 425 | 1062.5 | 4500 | 0.48 | 1169.72 | G300E | 1278964.29 | 10.04 | G300E | 2088565.23 | 16.39
545 | Story15 | B9 | 32 MPa RC Beam (42.5 cm x 25 cm) | Beam | 32MPa | Concrete Rectangular | 250 | 425 | 1062.5 | 6900 | 0.73 | 1793.58 | G300E | 4346059.09 | 34.1 | G300E | 1619529.89 | 12.71
546 | Story16 | B1 | 32 MPa RC Beam (42.5 cm x 25 cm) | Beam | 32MPa | Concrete Rectangular | 250 | 425 | 1062.5 | 6900 | 0.73 | 1793.58 | G300E | 3897559.09 | 30.58 | G300E | 2830705.08 | 22.21
547 | Story16 | B10 | 32 MPa RC Beam (42.5 cm x 25 cm) | Beam | 32MPa | Concrete Rectangular | 250 | 425 | 1062.5 | 4500 | 0.48 | 1169.72 | G300E | 2019857.14 | 15.85 | G300E | 2113636.66 | 16.58
548 | Story16 | B11 | 32 MPa RC Beam (42.5 cm x 25 cm) | Beam | 32MPa | Concrete Rectangular | 250 | 425 | 1062.5 | 6900 | 0.73 | 1793.58 | G300E | 4225622.73 | 33.16 | G300E | 2167209.94 | 17
549 | Story16 | B12 | 32 MPa RC Beam (42.5 cm x 25 cm) | Beam | 32MPa | Concrete Rectangular | 250 | 425 | 1062.5 | 4500 | 0.48 | 1169.72 | G300E | 1926642.86 | 15.12 | G300E | 2426065.23 | 19.04
550 | Story16 | B13 | 32 MPa RC Beam (42.5 cm x 25 cm) | Beam | 32MPa | Concrete Rectangular | 250 | 425 | 1062.5 | 6900 | 0.73 | 1793.58 | G300E | 4174500 | 32.75 | G300E | 1409468.33 | 11.06
551 | Story16 | B14 | 32 MPa RC Beam (42.5 cm x 25 cm) | Beam | 32MPa | Concrete Rectangular | 250 | 425 | 1062.5 | 4500 | 0.48 | 1169.72 | G300E | 1834392.86 | 14.39 | G300E | 1801208.09 | 14.13
552 | Story16 | B15 | 32 MPa RC Beam (42.5 cm x 25 cm) | Beam | 32MPa | Concrete Rectangular | 250 | 425 | 1062.5 | 6900 | 0.73 | 1793.58 | G300E | 3587372.73 | 28.15 | G300E | 2678277.81 | 21.01
553 | Story16 | B16 | 32 MPa RC Beam (42.5 cm x 25 cm) | Beam | 32MPa | Concrete Rectangular | 250 | 425 | 1062.5 | 6900 | 0.73 | 1793.58 | G300E | 3820090.91 | 29.97 | G300E | 2983132.36 | 23.41
554 | Story16 | B17 | 32 MPa RC Beam (42.5 cm x 25 cm) | Beam | 32MPa | Concrete Rectangular | 250 | 425 | 1062.5 | 4500 | 0.48 | 1169.72 | G300E | 2040428.57 | 16.01 | G300E | 1357124.54 | 10.65
555 | Story16 | B18 | 32 MPa RC Beam (42.5 cm x 25 cm) | Beam | 32MPa | Concrete Rectangular | 250 | 425 | 1062.5 | 6900 | 0.73 | 1793.58 | G300E | 4224368.18 | 33.15 | G300E | 2448093.97 | 19.21
556 | Story16 | B19 | 32 MPa RC Beam (42.5 cm x 25 cm) | Beam | 32MPa | Concrete Rectangular | 250 | 425 | 1062.5 | 4500 | 0.48 | 1169.72 | G300E | 1931464.29 | 15.15 | G300E | 1176350.95 | 9.23
557 | Story16 | B2 | 32 MPa RC Beam (42.5 cm x 25 cm) | Beam | 32MPa | Concrete Rectangular | 250 | 425 | 1062.5 | 4500 | 0.48 | 1169.72 | G300E | 1931464.29 | 15.15 | G300E | 1801208.09 | 14.13
558 | Story16 | B20 | 32 MPa RC Beam (42.5 cm x 25 cm) | Beam | 32MPa | Concrete Rectangular | 250 | 425 | 1062.5 | 6900 | 0.73 | 1793.58 | G300E | 4102363.64 | 32.19 | G300E | 1951933.86 | 15.32
559 | Story16 | B21 | 32 MPa RC Beam (42.5 cm x 25 cm) | Beam | 32MPa | Concrete Rectangular | 250 | 425 | 1062.5 | 4500 | 0.48 | 1169.72 | G300E | 2176714.29 | 17.08 | G300E | 1338536.41 | 10.5
560 | Story16 | B22 | 32 MPa RC Beam (42.5 cm x 25 cm) | Beam | 32MPa | Concrete Rectangular | 250 | 425 | 1062.5 | 7200 | 0.76 | 1871.56 | G300E | 4711930.43 | 36.97 | G300E | 2216797.51 | 17.39
561 | Story16 | B23 | 32 MPa RC Beam (42.5 cm x 25 cm) | Beam | 32MPa | Concrete Rectangular | 250 | 425 | 1062.5 | 4500 | 0.48 | 1169.72 | G300E | 1480500 | 11.62 | G300E | 1176350.95 | 9.23
562 | Story16 | B24 | 32 MPa RC Beam (42.5 cm x 25 cm) | Beam | 32MPa | Concrete Rectangular | 250 | 425 | 1062.5 | 7200 | 0.76 | 1871.56 | G300E | 4612069.57 | 36.19 | G300E | 2216797.51 | 17.39
563 | Story16 | B25 | 32 MPa RC Beam (42.5 cm x 25 cm) | Beam | 32MPa | Concrete Rectangular | 250 | 425 | 1062.5 | 4500 | 0.48 | 1169.72 | G300E | 2176714.29 | 17.08 | G300E | 1338535.04 | 10.5
564 | Story16 | B26 | 32 MPa RC Beam (42.5 cm x 25 cm) | Beam | 32MPa | Concrete Rectangular | 250 | 425 | 1062.5 | 6900 | 0.73 | 1793.58 | G300E | 4067236.36 | 31.91 | G300E | 1951933.86 | 15.32
565 | Story16 | B27 | 32 MPa RC Beam (42.5 cm x 25 cm) | Beam | 32MPa | Concrete Rectangular | 250 | 425 | 1062.5 | 4500 | 0.48 | 1169.72 | G300E | 1931464.29 | 15.15 | G300E | 1176350.95 | 9.23
566 | Story16 | B28 | 32 MPa RC Beam (42.5 cm x 25 cm) | Beam | 32MPa | Concrete Rectangular | 250 | 425 | 1062.5 | 6900 | 0.73 | 1793.58 | G300E | 3899754.55 | 30.6 | G300E | 2448093.97 | 19.21
567 | Story16 | B29 | 32 MPa RC Beam (42.5 cm x 25 cm) | Beam | 32MPa | Concrete Rectangular | 250 | 425 | 1062.5 | 4500 | 0.48 | 1169.72 | G300E | 2040428.57 | 16.01 | G300E | 1357119.08 | 10.65
568 | Story16 | B3 | 32 MPa RC Beam (42.5 cm x 25 cm) | Beam | 32MPa | Concrete Rectangular | 250 | 425 | 1062.5 | 6900 | 0.73 | 1793.58 | G300E | 4387459.09 | 34.43 | G300E | 1409477.66 | 11.06
569 | Story16 | B30 | 32 MPa RC Beam (42.5 cm x 25 cm) | Beam | 32MPa | Concrete Rectangular | 250 | 425 | 1062.5 | 6900 | 0.73 | 1793.58 | G300E | 3320154.55 | 26.05 | G300E | 2830705.08 | 22.21
570 | Story16 | B31 | 32 MPa RC Beam (42.5 cm x 25 cm) | Beam | 32MPa | Concrete Rectangular | 250 | 425 | 1062.5 | 6900 | 0.73 | 1793.58 | G300E | 3670800 | 28.8 | G300E | 2600521.24 | 20.4
571 | Story16 | B32 | 32 MPa RC Beam (42.5 cm x 25 cm) | Beam | 32MPa | Concrete Rectangular | 250 | 425 | 1062.5 | 4500 | 0.48 | 1169.72 | G300E | 2403642.86 | 18.86 | G300E | 1176350.95 | 9.23
572 | Story16 | B33 | 32 MPa RC Beam (42.5 cm x 25 cm) | Beam | 32MPa | Concrete Rectangular | 250 | 425 | 1062.5 | 6900 | 0.73 | 1793.58 | G300E | 3741054.55 | 29.35 | G300E | 2068568.72 | 16.23
573 | Story16 | B34 | 32 MPa RC Beam (42.5 cm x 25 cm) | Beam | 32MPa | Concrete Rectangular | 250 | 425 | 1062.5 | 4500 | 0.48 | 1169.72 | G300E | 2401392.86 | 18.84 | G300E | 1176350.95 | 9.23
574 | Story16 | B35 | 32 MPa RC Beam (42.5 cm x 25 cm) | Beam | 32MPa | Concrete Rectangular | 250 | 425 | 1062.5 | 6900 | 0.73 | 1793.58 | G300E | 3281263.64 | 25.75 | G300E | 2600521.24 | 20.4
575 | Story16 | B36 | 32 MPa RC Beam (42.5 cm x 25 cm) | Beam | 32MPa | Concrete Rectangular | 250 | 425 | 1062.5 | 4800 | 0.51 | 1247.71 | G300E | 2612800 | 20.5 | G300E | 1485311.2 | 11.65
576 | Story16 | B4 | 32 MPa RC Beam (42.5 cm x 25 cm) | Beam | 32MPa | Concrete Rectangular | 250 | 425 | 1062.5 | 4500 | 0.48 | 1169.72 | G300E | 1833750 | 14.39 | G300E | 2426065.23 | 19.04
577 | Story16 | B40 | 32 MPa RC Beam (42.5 cm x 25 cm) | Beam | 32MPa | Concrete Rectangular | 250 | 425 | 1062.5 | 4500 | 0.48 | 1169.72 | G300E | 2366100 | 18.57 | G300E | 1392479.25 | 10.93
578 | Story16 | B41 | 32 MPa RC Beam (42.5 cm x 25 cm) | Beam | 32MPa | Concrete Rectangular | 250 | 425 | 1062.5 | 6900 | 0.73 | 1793.58 | G300E | 3191877.27 | 25.04 | G300E | 2600521.24 | 20.4
579 | Story16 | B42 | 32 MPa RC Beam (42.5 cm x 25 cm) | Beam | 32MPa | Concrete Rectangular | 250 | 425 | 1062.5 | 4500 | 0.48 | 1169.72 | G300E | 2400107.14 | 18.83 | G300E | 1176350.95 | 9.23
580 | Story16 | B43 | 32 MPa RC Beam (42.5 cm x 25 cm) | Beam | 32MPa | Concrete Rectangular | 250 | 425 | 1062.5 | 6900 | 0.73 | 1793.58 | G300E | 3732586.36 | 29.29 | G300E | 2068568.72 | 16.23
581 | Story16 | B44 | 32 MPa RC Beam (42.5 cm x 25 cm) | Beam | 32MPa | Concrete Rectangular | 250 | 425 | 1062.5 | 4500 | 0.48 | 1169.72 | G300E | 2403964.29 | 18.86 | G300E | 1176350.95 | 9.23
582 | Story16 | B45 | 32 MPa RC Beam (42.5 cm x 25 cm) | Beam | 32MPa | Concrete Rectangular | 250 | 425 | 1062.5 | 6900 | 0.73 | 1793.58 | G300E | 3179018.18 | 24.94 | G300E | 2600521.24 | 20.4
583 | Story16 | B46 | 32 MPa RC Beam (42.5 cm x 25 cm) | Beam | 32MPa | Concrete Rectangular | 250 | 425 | 1062.5 | 6900 | 0.73 | 1793.58 | G300E | 3820718.18 | 29.98 | G300E | 3592841.45 | 28.19
584 | Story16 | B47 | 32 MPa RC Beam (42.5 cm x 25 cm) | Beam | 32MPa | Concrete Rectangular | 250 | 425 | 1062.5 | 4500 | 0.48 | 1169.72 | G300E | 2549892.86 | 20.01 | G300E | 1216195.15 | 9.54
585 | Story16 | B48 | 32 MPa RC Beam (42.5 cm x 25 cm) | Beam | 32MPa | Concrete Rectangular | 250 | 425 | 1062.5 | 6900 | 0.73 | 1793.58 | G300E | 4224368.18 | 33.15 | G300E | 3057803.06 | 23.99
586 | Story16 | B49 | 32 MPa RC Beam (42.5 cm x 25 cm) | Beam | 32MPa | Concrete Rectangular | 250 | 425 | 1062.5 | 4500 | 0.48 | 1169.72 | G300E | 2543785.71 | 19.96 | G300E | 1216195.15 | 9.54
587 | Story16 | B5 | 32 MPa RC Beam (42.5 cm x 25 cm) | Beam | 32MPa | Concrete Rectangular | 250 | 425 | 1062.5 | 6900 | 0.73 | 1793.58 | G300E | 4336650 | 34.03 | G300E | 2167215.28 | 17
588 | Story16 | B50 | 32 MPa RC Beam (42.5 cm x 25 cm) | Beam | 32MPa | Concrete Rectangular | 250 | 425 | 1062.5 | 6900 | 0.73 | 1793.58 | G300E | 4102363.64 | 32.19 | G300E | 2561642.96 | 20.1
589 | Story16 | B51 | 32 MPa RC Beam (42.5 cm x 25 cm) | Beam | 32MPa | Concrete Rectangular | 250 | 425 | 1062.5 | 4800 | 0.51 | 1247.71 | G300E | 2856320 | 22.41 | G300E | 1485311.2 | 11.65
590 | Story16 | B52 | 32 MPa RC Beam (42.5 cm x 25 cm) | Beam | 32MPa | Concrete Rectangular | 250 | 425 | 1062.5 | 6900 | 0.73 | 1793.58 | G300E | 4515300 | 35.43 | G300E | 2124430.95 | 16.67
591 | Story16 | B54 | 32 MPa RC Beam (42.5 cm x 25 cm) | Beam | 32MPa | Concrete Rectangular | 250 | 425 | 1062.5 | 6900 | 0.73 | 1793.58 | G300E | 4422900 | 34.7 | G300E | 2124430.95 | 16.67
592 | Story16 | B55 | 32 MPa RC Beam (42.5 cm x 25 cm) | Beam | 32MPa | Concrete Rectangular | 250 | 425 | 1062.5 | 4500 | 0.48 | 1169.72 | G300E | 2550300 | 20.01 | G300E | 2158667.17 | 16.94
593 | Story16 | B56 | 32 MPa RC Beam (42.5 cm x 25 cm) | Beam | 32MPa | Concrete Rectangular | 250 | 425 | 1062.5 | 6900 | 0.73 | 1793.58 | G300E | 4065668.18 | 31.9 | G300E | 2561752.26 | 20.1
594 | Story16 | B57 | 32 MPa RC Beam (42.5 cm x 25 cm) | Beam | 32MPa | Concrete Rectangular | 250 | 425 | 1062.5 | 4500 | 0.48 | 1169.72 | G300E | 2546035.71 | 19.98 | G300E | 1176350.95 | 9.23
595 | Story16 | B58 | 32 MPa RC Beam (42.5 cm x 25 cm) | Beam | 32MPa | Concrete Rectangular | 250 | 425 | 1062.5 | 6900 | 0.73 | 1793.58 | G300E | 3774875 | 29.62 | G300E | 3118074.57 | 24.47
596 | Story16 | B59 | 32 MPa RC Beam (42.5 cm x 25 cm) | Beam | 32MPa | Concrete Rectangular | 250 | 425 | 1062.5 | 4500 | 0.48 | 1169.72 | G300E | 2543785.71 | 19.96 | G300E | 1216195.15 | 9.54
597 | Story16 | B6 | 32 MPa RC Beam (42.5 cm x 25 cm) | Beam | 32MPa | Concrete Rectangular | 250 | 425 | 1062.5 | 4500 | 0.48 | 1169.72 | G300E | 1919571.43 | 15.06 | G300E | 2113636.66 | 16.58
598 | Story16 | B60 | 32 MPa RC Beam (42.5 cm x 25 cm) | Beam | 32MPa | Concrete Rectangular | 250 | 425 | 1062.5 | 6900 | 0.73 | 1793.58 | G300E | 3291927.27 | 25.83 | G300E | 3592841.45 | 28.19
599 | Story16 | B61 | 32 MPa RC Beam (42.5 cm x 25 cm) | Beam | 32MPa | Concrete Rectangular | 250 | 425 | 1062.5 | 6900 | 0.73 | 1793.58 | G300E | 3897559.09 | 30.58 | G300E | 3440414.18 | 26.99
600 | Story16 | B62 | 32 MPa RC Beam (42.5 cm x 25 cm) | Beam | 32MPa | Concrete Rectangular | 250 | 425 | 1062.5 | 4500 | 0.48 | 1169.72 | G300E | 2268642.86 | 17.8 | G300E | 1355638.26 | 10.64
601 | Story16 | B63 | 32 MPa RC Beam (42.5 cm x 25 cm) | Beam | 32MPa | Concrete Rectangular | 250 | 425 | 1062.5 | 6900 | 0.73 | 1793.58 | G300E | 4387459.09 | 34.43 | G300E | 2019174.76 | 15.84
602 | Story16 | B64 | 32 MPa RC Beam (42.5 cm x 25 cm) | Beam | 32MPa | Concrete Rectangular | 250 | 425 | 1062.5 | 4500 | 0.48 | 1169.72 | G300E | 2530928.57 | 19.86 | G300E | 1216195.15 | 9.54
603 | Story16 | B65 | 32 MPa RC Beam (42.5 cm x 25 cm) | Beam | 32MPa | Concrete Rectangular | 250 | 425 | 1062.5 | 6900 | 0.73 | 1793.58 | G300E | 4336650 | 34.03 | G300E | 2167208.61 | 17
604 | Story16 | B66 | 32 MPa RC Beam (42.5 cm x 25 cm) | Beam | 32MPa | Concrete Rectangular | 250 | 425 | 1062.5 | 4500 | 0.48 | 1169.72 | G300E | 2480142.86 | 19.46 | G300E | 1338528.21 | 10.5
605 | Story16 | B67 | 32 MPa RC Beam (42.5 cm x 25 cm) | Beam | 32MPa | Concrete Rectangular | 250 | 425 | 1062.5 | 6900 | 0.73 | 1793.58 | G300E | 4441404.55 | 34.85 | G300E | 2072379.64 | 16.26
606 | Story16 | B68 | 32 MPa RC Beam (42.5 cm x 25 cm) | Beam | 32MPa | Concrete Rectangular | 250 | 425 | 1062.5 | 4500 | 0.48 | 1169.72 | G300E | 2230071.43 | 17.5 | G300E | 1176350.95 | 9.23
607 | Story16 | B69 | 32 MPa RC Beam (42.5 cm x 25 cm) | Beam | 32MPa | Concrete Rectangular | 250 | 425 | 1062.5 | 6900 | 0.73 | 1793.58 | G300E | 4437954.55 | 34.82 | G300E | 2072368.97 | 16.26
608 | Story16 | B7 | 32 MPa RC Beam (42.5 cm x 25 cm) | Beam | 32MPa | Concrete Rectangular | 250 | 425 | 1062.5 | 6900 | 0.73 | 1793.58 | G300E | 4441404.55 | 34.85 | G300E | 2072380.97 | 16.26
609 | Story16 | B70 | 32 MPa RC Beam (42.5 cm x 25 cm) | Beam | 32MPa | Concrete Rectangular | 250 | 425 | 1062.5 | 4500 | 0.48 | 1169.72 | G300E | 2479178.57 | 19.45 | G300E | 1338489.96 | 10.5
610 | Story16 | B71 | 32 MPa RC Beam (42.5 cm x 25 cm) | Beam | 32MPa | Concrete Rectangular | 250 | 425 | 1062.5 | 6900 | 0.73 | 1793.58 | G300E | 4223740.91 | 33.14 | G300E | 2167089.98 | 17
611 | Story16 | B72 | 32 MPa RC Beam (42.5 cm x 25 cm) | Beam | 32MPa | Concrete Rectangular | 250 | 425 | 1062.5 | 4500 | 0.48 | 1169.72 | G300E | 2538000 | 19.91 | G300E | 1176350.95 | 9.23
612 | Story16 | B73 | 32 MPa RC Beam (42.5 cm x 25 cm) | Beam | 32MPa | Concrete Rectangular | 250 | 425 | 1062.5 | 6900 | 0.73 | 1793.58 | G300E | 4269845.45 | 33.5 | G300E | 2018456.29 | 15.84
613 | Story16 | B74 | 32 MPa RC Beam (42.5 cm x 25 cm) | Beam | 32MPa | Concrete Rectangular | 250 | 425 | 1062.5 | 4500 | 0.48 | 1169.72 | G300E | 2185676.47 | 17.15 | G300E | 991729.92 | 7.78
614 | Story16 | B75 | 32 MPa RC Beam (42.5 cm x 25 cm) | Beam | 32MPa | Concrete Rectangular | 250 | 425 | 1062.5 | 6900 | 0.73 | 1793.58 | G300E | 3579168 | 28.08 | G300E | 2696894.26 | 21.16
615 | Story16 | B76 | 32 MPa RC Beam (42.5 cm x 25 cm) | Beam | 32MPa | Concrete Rectangular | 250 | 425 | 1062.5 | 4500 | 0.48 | 1169.72 | G300E | 2451535.71 | 19.24 | G300E | 2156643.4 | 16.92
616 | Story16 | B77 | 32 MPa RC Beam (42.5 cm x 25 cm) | Beam | 32MPa | Concrete Rectangular | 250 | 425 | 1062.5 | 4500 | 0.48 | 1169.72 | G300E | 2452821.43 | 19.25 | G300E | 2585442.05 | 20.29
617 | Story16 | B78 | 32 MPa RC Beam (42.5 cm x 25 cm) | Beam | 32MPa | Concrete Rectangular | 250 | 425 | 1062.5 | 4500 | 0.48 | 1169.72 | G300E | 2465357.14 | 19.34 | G300E | 2585442.05 | 20.29
618 | Story16 | B79 | 32 MPa RC Beam (42.5 cm x 25 cm) | Beam | 32MPa | Concrete Rectangular | 250 | 425 | 1062.5 | 4500 | 0.48 | 1169.72 | G300E | 2443821.43 | 19.18 | G300E | 2585442.05 | 20.29
619 | Story16 | B8 | 32 MPa RC Beam (42.5 cm x 25 cm) | Beam | 32MPa | Concrete Rectangular | 250 | 425 | 1062.5 | 4500 | 0.48 | 1169.72 | G300E | 2005071.43 | 15.73 | G300E | 1801208.09 | 14.13
620 | Story16 | B80 | 32 MPa RC Beam (42.5 cm x 25 cm) | Beam | 32MPa | Concrete Rectangular | 250 | 425 | 1062.5 | 4500 | 0.48 | 1169.72 | G300E | 2465357.14 | 19.34 | G300E | 2585442.05 | 20.29
621 | Story16 | B81 | 32 MPa RC Beam (42.5 cm x 25 cm) | Beam | 32MPa | Concrete Rectangular | 250 | 425 | 1062.5 | 4500 | 0.48 | 1169.72 | G300E | 2453464.29 | 19.25 | G300E | 2585442.05 | 20.29
622 | Story16 | B82 | 32 MPa RC Beam (42.5 cm x 25 cm) | Beam | 32MPa | Concrete Rectangular | 250 | 425 | 1062.5 | 4500 | 0.48 | 1169.72 | G300E | 2450571.43 | 19.23 | G300E | 2156643.4 | 16.92
623 | Story16 | B9 | 32 MPa RC Beam (42.5 cm x 25 cm) | Beam | 32MPa | Concrete Rectangular | 250 | 425 | 1062.5 | 6900 | 0.73 | 1793.58 | G300E | 4438268.18 | 34.82 | G300E | 2072379.64 | 16.26
624 | Story17 | B1 | 32 MPa RC Beam (42.5 cm x 25 cm) | Beam | 32MPa | Concrete Rectangular | 250 | 425 | 1062.5 | 6912.5 | 0.73 | 1796.83 | G300E | 3829525 | 30.05 | G300E | 2835833.17 | 22.25
625 | Story17 | B10 | 32 MPa RC Beam (42.5 cm x 25 cm) | Beam | 32MPa | Concrete Rectangular | 250 | 425 | 1062.5 | 4512.5 | 0.48 | 1172.97 | G300E | 2029013.39 | 15.92 | G300E | 2119507.87 | 16.63
626 | Story17 | B11 | 32 MPa RC Beam (42.5 cm x 25 cm) | Beam | 32MPa | Concrete Rectangular | 250 | 425 | 1062.5 | 6912.5 | 0.73 | 1796.83 | G300E | 4273810.23 | 33.53 | G300E | 2173089.69 | 17.05
627 | Story17 | B12 | 32 MPa RC Beam (42.5 cm x 25 cm) | Beam | 32MPa | Concrete Rectangular | 250 | 425 | 1062.5 | 4512.5 | 0.48 | 1172.97 | G300E | 1936184.82 | 15.19 | G300E | 2428936.45 | 19.06
628 | Story17 | B13 | 32 MPa RC Beam (42.5 cm x 25 cm) | Beam | 32MPa | Concrete Rectangular | 250 | 425 | 1062.5 | 6912.5 | 0.73 | 1796.83 | G300E | 4203428.41 | 32.98 | G300E | 1413142.09 | 11.09
629 | Story17 | B14 | 32 MPa RC Beam (42.5 cm x 25 cm) | Beam | 32MPa | Concrete Rectangular | 250 | 425 | 1062.5 | 4512.5 | 0.48 | 1172.97 | G300E | 1848191.07 | 14.5 | G300E | 1806211.45 | 14.17
630 | Story17 | B15 | 32 MPa RC Beam (42.5 cm x 25 cm) | Beam | 32MPa | Concrete Rectangular | 250 | 425 | 1062.5 | 6912.5 | 0.73 | 1796.83 | G300E | 3615551.7 | 28.37 | G300E | 2683129.76 | 21.05
631 | Story17 | B16 | 32 MPa RC Beam (42.5 cm x 25 cm) | Beam | 32MPa | Concrete Rectangular | 250 | 425 | 1062.5 | 6912.5 | 0.73 | 1796.83 | G300E | 3752230.68 | 29.44 | G300E | 2988536.58 | 23.45
632 | Story17 | B17 | 32 MPa RC Beam (42.5 cm x 25 cm) | Beam | 32MPa | Concrete Rectangular | 250 | 425 | 1062.5 | 4512.5 | 0.48 | 1172.97 | G300E | 2074138.39 | 16.27 | G300E | 1363291.6 | 10.7
633 | Story17 | B18 | 32 MPa RC Beam (42.5 cm x 25 cm) | Beam | 32MPa | Concrete Rectangular | 250 | 425 | 1062.5 | 6912.5 | 0.73 | 1796.83 | G300E | 4252130.11 | 33.36 | G300E | 2605232.33 | 20.44
634 | Story17 | B19 | 32 MPa RC Beam (42.5 cm x 25 cm) | Beam | 32MPa | Concrete Rectangular | 250 | 425 | 1062.5 | 4512.5 | 0.48 | 1172.97 | G300E | 1957780.36 | 15.36 | G300E | 1179618.59 | 9.26
635 | Story17 | B2 | 32 MPa RC Beam (42.5 cm x 25 cm) | Beam | 32MPa | Concrete Rectangular | 250 | 425 | 1062.5 | 4512.5 | 0.48 | 1172.97 | G300E | 1853025.89 | 14.54 | G300E | 1806211.45 | 14.17
636 | Story17 | B20 | 32 MPa RC Beam (42.5 cm x 25 cm) | Beam | 32MPa | Concrete Rectangular | 250 | 425 | 1062.5 | 6912.5 | 0.73 | 1796.83 | G300E | 4136502.84 | 32.46 | G300E | 2260876.8 | 17.74
637 | Story17 | B21 | 32 MPa RC Beam (42.5 cm x 25 cm) | Beam | 32MPa | Concrete Rectangular | 250 | 425 | 1062.5 | 4512.5 | 0.48 | 1172.97 | G300E | 2185983.93 | 17.15 | G300E | 1341999.77 | 10.53
638 | Story17 | B22 | 32 MPa RC Beam (42.5 cm x 25 cm) | Beam | 32MPa | Concrete Rectangular | 250 | 425 | 1062.5 | 7200 | 0.76 | 1871.56 | G300E | 4770156.52 | 37.43 | G300E | 2216797.51 | 17.39
639 | Story17 | B23 | 32 MPa RC Beam (42.5 cm x 25 cm) | Beam | 32MPa | Concrete Rectangular | 250 | 425 | 1062.5 | 4512.5 | 0.48 | 1172.97 | G300E | 1665757.14 | 13.07 | G300E | 1179618.59 | 9.26
640 | Story17 | B24 | 32 MPa RC Beam (42.5 cm x 25 cm) | Beam | 32MPa | Concrete Rectangular | 250 | 425 | 1062.5 | 7200 | 0.76 | 1871.56 | G300E | 4664347.83 | 36.6 | G300E | 2216797.51 | 17.39
641 | Story17 | B25 | 32 MPa RC Beam (42.5 cm x 25 cm) | Beam | 32MPa | Concrete Rectangular | 250 | 425 | 1062.5 | 4512.5 | 0.48 | 1172.97 | G300E | 2185983.93 | 17.15 | G300E | 1342002.51 | 10.53
642 | Story17 | B26 | 32 MPa RC Beam (42.5 cm x 25 cm) | Beam | 32MPa | Concrete Rectangular | 250 | 425 | 1062.5 | 6912.5 | 0.73 | 1796.83 | G300E | 4095342.05 | 32.13 | G300E | 2260876.8 | 17.74
643 | Story17 | B27 | 32 MPa RC Beam (42.5 cm x 25 cm) | Beam | 32MPa | Concrete Rectangular | 250 | 425 | 1062.5 | 4512.5 | 0.48 | 1172.97 | G300E | 1957780.36 | 15.36 | G300E | 1179618.59 | 9.26
644 | Story17 | B28 | 32 MPa RC Beam (42.5 cm x 25 cm) | Beam | 32MPa | Concrete Rectangular | 250 | 425 | 1062.5 | 6912.5 | 0.73 | 1796.83 | G300E | 3921901.14 | 30.77 | G300E | 2605232.33 | 20.44
645 | Story17 | B29 | 32 MPa RC Beam (42.5 cm x 25 cm) | Beam | 32MPa | Concrete Rectangular | 250 | 425 | 1062.5 | 4512.5 | 0.48 | 1172.97 | G300E | 2074138.39 | 16.27 | G300E | 1363288.86 | 10.7
646 | Story17 | B3 | 32 MPa RC Beam (42.5 cm x 25 cm) | Beam | 32MPa | Concrete Rectangular | 250 | 425 | 1062.5 | 6912.5 | 0.73 | 1796.83 | G300E | 4421172.16 | 34.69 | G300E | 2023967.75 | 15.88
647 | Story17 | B30 | 32 MPa RC Beam (42.5 cm x 25 cm) | Beam | 32MPa | Concrete Rectangular | 250 | 425 | 1062.5 | 6912.5 | 0.73 | 1796.83 | G300E | 3344078.98 | 26.24 | G300E | 2683129.76 | 21.05
648 | Story17 | B31 | 32 MPa RC Beam (42.5 cm x 25 cm) | Beam | 32MPa | Concrete Rectangular | 250 | 425 | 1062.5 | 6912.5 | 0.73 | 1796.83 | G300E | 3685619.32 | 28.92 | G300E | 2452528.92 | 19.24
649 | Story17 | B32 | 32 MPa RC Beam (42.5 cm x 25 cm) | Beam | 32MPa | Concrete Rectangular | 250 | 425 | 1062.5 | 4512.5 | 0.48 | 1172.97 | G300E | 2330706.25 | 18.29 | G300E | 1179618.59 | 9.26
650 | Story17 | B33 | 32 MPa RC Beam (42.5 cm x 25 cm) | Beam | 32MPa | Concrete Rectangular | 250 | 425 | 1062.5 | 6912.5 | 0.73 | 1796.83 | G300E | 3749088.64 | 29.42 | G300E | 2072316.13 | 16.26
651 | Story17 | B34 | 32 MPa RC Beam (42.5 cm x 25 cm) | Beam | 32MPa | Concrete Rectangular | 250 | 425 | 1062.5 | 4512.5 | 0.48 | 1172.97 | G300E | 2436427.68 | 19.12 | G300E | 1179618.59 | 9.26
652 | Story17 | B35 | 32 MPa RC Beam (42.5 cm x 25 cm) | Beam | 32MPa | Concrete Rectangular | 250 | 425 | 1062.5 | 6912.5 | 0.73 | 1796.83 | G300E | 3264585.23 | 25.62 | G300E | 2605232.33 | 20.44
653 | Story17 | B36 | 32 MPa RC Beam (42.5 cm x 25 cm) | Beam | 32MPa | Concrete Rectangular | 250 | 425 | 1062.5 | 4800 | 0.51 | 1247.71 | G300E | 2698560 | 21.17 | G300E | 1796351.2 | 14.09
654 | Story17 | B4 | 32 MPa RC Beam (42.5 cm x 25 cm) | Beam | 32MPa | Concrete Rectangular | 250 | 425 | 1062.5 | 4512.5 | 0.48 | 1172.97 | G300E | 1841744.64 | 14.45 | G300E | 2432804.3 | 19.09
655 | Story17 | B40 | 32 MPa RC Beam (42.5 cm x 25 cm) | Beam | 32MPa | Concrete Rectangular | 250 | 425 | 1062.5 | 4512.5 | 0.48 | 1172.97 | G300E | 2537830 | 19.91 | G300E | 1688757.25 | 13.25
656 | Story17 | B41 | 32 MPa RC Beam (42.5 cm x 25 cm) | Beam | 32MPa | Concrete Rectangular | 250 | 425 | 1062.5 | 6912.5 | 0.73 | 1796.83 | G300E | 3173151.7 | 24.9 | G300E | 2605232.33 | 20.44
657 | Story17 | B42 | 32 MPa RC Beam (42.5 cm x 25 cm) | Beam | 32MPa | Concrete Rectangular | 250 | 425 | 1062.5 | 4512.5 | 0.48 | 1172.97 | G300E | 2435138.39 | 19.11 | G300E | 1179618.59 | 9.26
658 | Story17 | B43 | 32 MPa RC Beam (42.5 cm x 25 cm) | Beam | 32MPa | Concrete Rectangular | 250 | 425 | 1062.5 | 6912.5 | 0.73 | 1796.83 | G300E | 3738091.48 | 29.33 | G300E | 2072316.13 | 16.26
659 | Story17 | B44 | 32 MPa RC Beam (42.5 cm x 25 cm) | Beam | 32MPa | Concrete Rectangular | 250 | 425 | 1062.5 | 4512.5 | 0.48 | 1172.97 | G300E | 2330706.25 | 18.29 | G300E | 1179618.59 | 9.26
660 | Story17 | B45 | 32 MPa RC Beam (42.5 cm x 25 cm) | Beam | 32MPa | Concrete Rectangular | 250 | 425 | 1062.5 | 6912.5 | 0.73 | 1796.83 | G300E | 3197345.45 | 25.09 | G300E | 2452528.92 | 19.24
661 | Story17 | B46 | 32 MPa RC Beam (42.5 cm x 25 cm) | Beam | 32MPa | Concrete Rectangular | 250 | 425 | 1062.5 | 6912.5 | 0.73 | 1796.83 | G300E | 3752859.09 | 29.45 | G300E | 3599350.22 | 28.24
662 | Story17 | B47 | 32 MPa RC Beam (42.5 cm x 25 cm) | Beam | 32MPa | Concrete Rectangular | 250 | 425 | 1062.5 | 4512.5 | 0.48 | 1172.97 | G300E | 2575670.54 | 20.21 | G300E | 1179618.59 | 9.26
663 | Story17 | B48 | 32 MPa RC Beam (42.5 cm x 25 cm) | Beam | 32MPa | Concrete Rectangular | 250 | 425 | 1062.5 | 6912.5 | 0.73 | 1796.83 | G300E | 4252130.11 | 33.36 | G300E | 3216045.97 | 25.23
664 | Story17 | B49 | 32 MPa RC Beam (42.5 cm x 25 cm) | Beam | 32MPa | Concrete Rectangular | 250 | 425 | 1062.5 | 4512.5 | 0.48 | 1172.97 | G300E | 2580827.68 | 20.25 | G300E | 1219573.47 | 9.57
665 | Story17 | B5 | 32 MPa RC Beam (42.5 cm x 25 cm) | Beam | 32MPa | Concrete Rectangular | 250 | 425 | 1062.5 | 6912.5 | 0.73 | 1796.83 | G300E | 4388809.09 | 34.44 | G300E | 2173099.04 | 17.05
666 | Story17 | B50 | 32 MPa RC Beam (42.5 cm x 25 cm) | Beam | 32MPa | Concrete Rectangular | 250 | 425 | 1062.5 | 6912.5 | 0.73 | 1796.83 | G300E | 4136188.64 | 32.45 | G300E | 2566283.61 | 20.14
667 | Story17 | B51 | 32 MPa RC Beam (42.5 cm x 25 cm) | Beam | 32MPa | Concrete Rectangular | 250 | 425 | 1062.5 | 4800 | 0.51 | 1247.71 | G300E | 3058880 | 24 | G300E | 1524978.32 | 11.97
668 | Story17 | B52 | 32 MPa RC Beam (42.5 cm x 25 cm) | Beam | 32MPa | Concrete Rectangular | 250 | 425 | 1062.5 | 6912.5 | 0.73 | 1796.83 | G300E | 4579380.98 | 35.93 | G300E | 2712536.08 | 21.28
669 | Story17 | B54 | 32 MPa RC Beam (42.5 cm x 25 cm) | Beam | 32MPa | Concrete Rectangular | 250 | 425 | 1062.5 | 6912.5 | 0.73 | 1796.83 | G300E | 4482004.89 | 35.17 | G300E | 2712536.08 | 21.28
670 | Story17 | B55 | 32 MPa RC Beam (42.5 cm x 25 cm) | Beam | 32MPa | Concrete Rectangular | 250 | 425 | 1062.5 | 4512.5 | 0.48 | 1172.97 | G300E | 2840167.5 | 22.29 | G300E | 2164663.47 | 16.98
671 | Story17 | B56 | 32 MPa RC Beam (42.5 cm x 25 cm) | Beam | 32MPa | Concrete Rectangular | 250 | 425 | 1062.5 | 6912.5 | 0.73 | 1796.83 | G300E | 4094713.64 | 32.13 | G300E | 2566458.55 | 20.14
672 | Story17 | B57 | 32 MPa RC Beam (42.5 cm x 25 cm) | Beam | 32MPa | Concrete Rectangular | 250 | 425 | 1062.5 | 4512.5 | 0.48 | 1172.97 | G300E | 2584373.21 | 20.28 | G300E | 1179618.59 | 9.26
673 | Story17 | B58 | 32 MPa RC Beam (42.5 cm x 25 cm) | Beam | 32MPa | Concrete Rectangular | 250 | 425 | 1062.5 | 6912.5 | 0.73 | 1796.83 | G300E | 3796690.62 | 29.79 | G300E | 3123723.25 | 24.51
674 | Story17 | B59 | 32 MPa RC Beam (42.5 cm x 25 cm) | Beam | 32MPa | Concrete Rectangular | 250 | 425 | 1062.5 | 4512.5 | 0.48 | 1172.97 | G300E | 2567934.82 | 20.15 | G300E | 1219573.47 | 9.57
675 | Story17 | B6 | 32 MPa RC Beam (42.5 cm x 25 cm) | Beam | 32MPa | Concrete Rectangular | 250 | 425 | 1062.5 | 4512.5 | 0.48 | 1172.97 | G300E | 1924903.57 | 15.1 | G300E | 2119507.87 | 16.63
676 | Story17 | B60 | 32 MPa RC Beam (42.5 cm x 25 cm) | Beam | 32MPa | Concrete Rectangular | 250 | 425 | 1062.5 | 6912.5 | 0.73 | 1796.83 | G300E | 3314543.75 | 26.01 | G300E | 3599350.22 | 28.24
677 | Story17 | B61 | 32 MPa RC Beam (42.5 cm x 25 cm) | Beam | 32MPa | Concrete Rectangular | 250 | 425 | 1062.5 | 6912.5 | 0.73 | 1796.83 | G300E | 3829210.8 | 30.05 | G300E | 3446646.81 | 27.04
678 | Story17 | B62 | 32 MPa RC Beam (42.5 cm x 25 cm) | Beam | 32MPa | Concrete Rectangular | 250 | 425 | 1062.5 | 4512.5 | 0.48 | 1172.97 | G300E | 2320714.29 | 18.21 | G300E | 1361934.06 | 10.69
679 | Story17 | B63 | 32 MPa RC Beam (42.5 cm x 25 cm) | Beam | 32MPa | Concrete Rectangular | 250 | 425 | 1062.5 | 6912.5 | 0.73 | 1796.83 | G300E | 4421486.36 | 34.69 | G300E | 2023953.06 | 15.88
680 | Story17 | B64 | 32 MPa RC Beam (42.5 cm x 25 cm) | Beam | 32MPa | Concrete Rectangular | 250 | 425 | 1062.5 | 4512.5 | 0.48 | 1172.97 | G300E | 2579860.71 | 20.24 | G300E | 1219573.47 | 9.57
681 | Story17 | B65 | 32 MPa RC Beam (42.5 cm x 25 cm) | Beam | 32MPa | Concrete Rectangular | 250 | 425 | 1062.5 | 6912.5 | 0.73 | 1796.83 | G300E | 4389123.3 | 34.44 | G300E | 2173089.69 | 17.05
682 | Story17 | B66 | 32 MPa RC Beam (42.5 cm x 25 cm) | Beam | 32MPa | Concrete Rectangular | 250 | 425 | 1062.5 | 4512.5 | 0.48 | 1172.97 | G300E | 2513462.5 | 19.72 | G300E | 1341990.18 | 10.53
683 | Story17 | B67 | 32 MPa RC Beam (42.5 cm x 25 cm) | Beam | 32MPa | Concrete Rectangular | 250 | 425 | 1062.5 | 6912.5 | 0.73 | 1796.83 | G300E | 4576703.41 | 35.91 | G300E | 2077962.07 | 16.3
684 | Story17 | B68 | 32 MPa RC Beam (42.5 cm x 25 cm) | Beam | 32MPa | Concrete Rectangular | 250 | 425 | 1062.5 | 4512.5 | 0.48 | 1172.97 | G300E | 2254316.07 | 17.69 | G300E | 1179618.59 | 9.26
685 | Story17 | B69 | 32 MPa RC Beam (42.5 cm x 25 cm) | Beam | 32MPa | Concrete Rectangular | 250 | 425 | 1062.5 | 6912.5 | 0.73 | 1796.83 | G300E | 4486840.91 | 35.21 | G300E | 2077950.05 | 16.3
686 | Story17 | B7 | 32 MPa RC Beam (42.5 cm x 25 cm) | Beam | 32MPa | Concrete Rectangular | 250 | 425 | 1062.5 | 6912.5 | 0.73 | 1796.83 | G300E | 4576703.41 | 35.91 | G300E | 2077963.4 | 16.3
687 | Story17 | B70 | 32 MPa RC Beam (42.5 cm x 25 cm) | Beam | 32MPa | Concrete Rectangular | 250 | 425 | 1062.5 | 4512.5 | 0.48 | 1172.97 | G300E | 2512817.86 | 19.72 | G300E | 1341955.94 | 10.53
688 | Story17 | B71 | 32 MPa RC Beam (42.5 cm x 25 cm) | Beam | 32MPa | Concrete Rectangular | 250 | 425 | 1062.5 | 6912.5 | 0.73 | 1796.83 | G300E | 4272867.61 | 33.53 | G300E | 2172968.18 | 17.05
689 | Story17 | B72 | 32 MPa RC Beam (42.5 cm x 25 cm) | Beam | 32MPa | Concrete Rectangular | 250 | 425 | 1062.5 | 4512.5 | 0.48 | 1172.97 | G300E | 2586629.46 | 20.3 | G300E | 1219573.47 | 9.57
690 | Story17 | B73 | 32 MPa RC Beam (42.5 cm x 25 cm) | Beam | 32MPa | Concrete Rectangular | 250 | 425 | 1062.5 | 6912.5 | 0.73 | 1796.83 | G300E | 4298946.59 | 33.73 | G300E | 2023231.96 | 15.88
691 | Story17 | B74 | 32 MPa RC Beam (42.5 cm x 25 cm) | Beam | 32MPa | Concrete Rectangular | 250 | 425 | 1062.5 | 4512.5 | 0.48 | 1172.97 | G300E | 2241650.74 | 17.59 | G300E | 1029896.57 | 8.08
692 | Story17 | B75 | 32 MPa RC Beam (42.5 cm x 25 cm) | Beam | 32MPa | Concrete Rectangular | 250 | 425 | 1062.5 | 6912.5 | 0.73 | 1796.83 | G300E | 3596712 | 28.22 | G300E | 2703991.93 | 21.22
693 | Story17 | B76 | 32 MPa RC Beam (42.5 cm x 25 cm) | Beam | 32MPa | Concrete Rectangular | 250 | 425 | 1062.5 | 4512.5 | 0.48 | 1172.97 | G300E | 2468659.82 | 19.37 | G300E | 2122679.19 | 16.66
694 | Story17 | B77 | 32 MPa RC Beam (42.5 cm x 25 cm) | Beam | 32MPa | Concrete Rectangular | 250 | 425 | 1062.5 | 4512.5 | 0.48 | 1172.97 | G300E | 2471560.71 | 19.39 | G300E | 2592623.84 | 20.34
695 | Story17 | B78 | 32 MPa RC Beam (42.5 cm x 25 cm) | Beam | 32MPa | Concrete Rectangular | 250 | 425 | 1062.5 | 4512.5 | 0.48 | 1172.97 | G300E | 2480585.71 | 19.46 | G300E | 2592623.84 | 20.34
696 | Story17 | B79 | 32 MPa RC Beam (42.5 cm x 25 cm) | Beam | 32MPa | Concrete Rectangular | 250 | 425 | 1062.5 | 4512.5 | 0.48 | 1172.97 | G300E | 2459312.5 | 19.3 | G300E | 2592623.84 | 20.34
697 | Story17 | B8 | 32 MPa RC Beam (42.5 cm x 25 cm) | Beam | 32MPa | Concrete Rectangular | 250 | 425 | 1062.5 | 4512.5 | 0.48 | 1172.97 | G300E | 2014831.25 | 15.81 | G300E | 1806211.45 | 14.17
698 | Story17 | B80 | 32 MPa RC Beam (42.5 cm x 25 cm) | Beam | 32MPa | Concrete Rectangular | 250 | 425 | 1062.5 | 4512.5 | 0.48 | 1172.97 | G300E | 2480585.71 | 19.46 | G300E | 2592623.84 | 20.34
699 | Story17 | B81 | 32 MPa RC Beam (42.5 cm x 25 cm) | Beam | 32MPa | Concrete Rectangular | 250 | 425 | 1062.5 | 4512.5 | 0.48 | 1172.97 | G300E | 2470916.07 | 19.39 | G300E | 2592623.84 | 20.34
700 | Story17 | B82 | 32 MPa RC Beam (42.5 cm x 25 cm) | Beam | 32MPa | Concrete Rectangular | 250 | 425 | 1062.5 | 4512.5 | 0.48 | 1172.97 | G300E | 2467370.54 | 19.36 | G300E | 2122679.19 | 16.66
701 | Story17 | B9 | 32 MPa RC Beam (42.5 cm x 25 cm) | Beam | 32MPa | Concrete Rectangular | 250 | 425 | 1062.5 | 6912.5 | 0.73 | 1796.83 | G300E | 4487155.11 | 35.21 | G300E | 2077962.07 | 16.3
702 | Story18 | B1 | 32 MPa RC Beam (42.5 cm x 25 cm) | Beam | 32MPa | Concrete Rectangular | 250 | 425 | 1062.5 | 6912.5 | 0.73 | 1796.83 | G300E | 3848691.48 | 30.2 | G300E | 2835833.17 | 22.25
703 | Story18 | B10 | 32 MPa RC Beam (42.5 cm x 25 cm) | Beam | 32MPa | Concrete Rectangular | 250 | 425 | 1062.5 | 4512.5 | 0.48 | 1172.97 | G300E | 2035782.14 | 15.97 | G300E | 2119507.87 | 16.63
704 | Story18 | B11 | 32 MPa RC Beam (42.5 cm x 25 cm) | Beam | 32MPa | Concrete Rectangular | 250 | 425 | 1062.5 | 6912.5 | 0.73 | 1796.83 | G300E | 4281351.14 | 33.59 | G300E | 2173355.43 | 17.05
705 | Story18 | B12 | 32 MPa RC Beam (42.5 cm x 25 cm) | Beam | 32MPa | Concrete Rectangular | 250 | 425 | 1062.5 | 4512.5 | 0.48 | 1172.97 | G300E | 2037393.75 | 15.99 | G300E | 2432804.3 | 19.09
706 | Story18 | B13 | 32 MPa RC Beam (42.5 cm x 25 cm) | Beam | 32MPa | Concrete Rectangular | 250 | 425 | 1062.5 | 6912.5 | 0.73 | 1796.83 | G300E | 4200286.36 | 32.96 | G300E | 2023696.67 | 15.88
707 | Story18 | B14 | 32 MPa RC Beam (42.5 cm x 25 cm) | Beam | 32MPa | Concrete Rectangular | 250 | 425 | 1062.5 | 4512.5 | 0.48 | 1172.97 | G300E | 1948433.04 | 15.29 | G300E | 1806211.45 | 14.17
708 | Story18 | B15 | 32 MPa RC Beam (42.5 cm x 25 cm) | Beam | 32MPa | Concrete Rectangular | 250 | 425 | 1062.5 | 6912.5 | 0.73 | 1796.83 | G300E | 3623092.61 | 28.43 | G300E | 2683129.76 | 21.05
709 | Story18 | B16 | 32 MPa RC Beam (42.5 cm x 25 cm) | Beam | 32MPa | Concrete Rectangular | 250 | 425 | 1062.5 | 6912.5 | 0.73 | 1796.83 | G300E | 3855289.77 | 30.25 | G300E | 2949587.87 | 23.14
710 | Story18 | B17 | 32 MPa RC Beam (42.5 cm x 25 cm) | Beam | 32MPa | Concrete Rectangular | 250 | 425 | 1062.5 | 4512.5 | 0.48 | 1172.97 | G300E | 2175669.64 | 17.07 | G300E | 1364069.68 | 10.7
711 | Story18 | B18 | 32 MPa RC Beam (42.5 cm x 25 cm) | Beam | 32MPa | Concrete Rectangular | 250 | 425 | 1062.5 | 6912.5 | 0.73 | 1796.83 | G300E | 4253072.73 | 33.37 | G300E | 2605232.33 | 20.44
712 | Story18 | B19 | 32 MPa RC Beam (42.5 cm x 25 cm) | Beam | 32MPa | Concrete Rectangular | 250 | 425 | 1062.5 | 4512.5 | 0.48 | 1172.97 | G300E | 2157619.64 | 16.93 | G300E | 1179618.59 | 9.26
713 | Story18 | B2 | 32 MPa RC Beam (42.5 cm x 25 cm) | Beam | 32MPa | Concrete Rectangular | 250 | 425 | 1062.5 | 4512.5 | 0.48 | 1172.97 | G300E | 1948433.04 | 15.29 | G300E | 1806211.45 | 14.17
714 | Story18 | B20 | 32 MPa RC Beam (42.5 cm x 25 cm) | Beam | 32MPa | Concrete Rectangular | 250 | 425 | 1062.5 | 6912.5 | 0.73 | 1796.83 | G300E | 4138388.07 | 32.47 | G300E | 2413580.2 | 18.94
715 | Story18 | B21 | 32 MPa RC Beam (42.5 cm x 25 cm) | Beam | 32MPa | Concrete Rectangular | 250 | 425 | 1062.5 | 4512.5 | 0.48 | 1172.97 | G300E | 2197587.5 | 17.24 | G300E | 1341640.87 | 10.53
716 | Story18 | B22 | 32 MPa RC Beam (42.5 cm x 25 cm) | Beam | 32MPa | Concrete Rectangular | 250 | 425 | 1062.5 | 7200 | 0.76 | 1871.56 | G300E | 4823373.91 | 37.85 | G300E | 2216797.51 | 17.39
717 | Story18 | B23 | 32 MPa RC Beam (42.5 cm x 25 cm) | Beam | 32MPa | Concrete Rectangular | 250 | 425 | 1062.5 | 4512.5 | 0.48 | 1172.97 | G300E | 1953267.86 | 15.33 | G300E | 1179618.59 | 9.26
718 | Story18 | B24 | 32 MPa RC Beam (42.5 cm x 25 cm) | Beam | 32MPa | Concrete Rectangular | 250 | 425 | 1062.5 | 7200 | 0.76 | 1871.56 | G300E | 4804591.3 | 37.7 | G300E | 2216797.51 | 17.39
719 | Story18 | B25 | 32 MPa RC Beam (42.5 cm x 25 cm) | Beam | 32MPa | Concrete Rectangular | 250 | 425 | 1062.5 | 4512.5 | 0.48 | 1172.97 | G300E | 2197587.5 | 17.24 | G300E | 1341642.24 | 10.53
720 | Story18 | B26 | 32 MPa RC Beam (42.5 cm x 25 cm) | Beam | 32MPa | Concrete Rectangular | 250 | 425 | 1062.5 | 6912.5 | 0.73 | 1796.83 | G300E | 4095027.84 | 32.13 | G300E | 2413580.2 | 18.94
721 | Story18 | B27 | 32 MPa RC Beam (42.5 cm x 25 cm) | Beam | 32MPa | Concrete Rectangular | 250 | 425 | 1062.5 | 4512.5 | 0.48 | 1172.97 | G300E | 2157619.64 | 16.93 | G300E | 1179618.59 | 9.26
722 | Story18 | B28 | 32 MPa RC Beam (42.5 cm x 25 cm) | Beam | 32MPa | Concrete Rectangular | 250 | 425 | 1062.5 | 6912.5 | 0.73 | 1796.83 | G300E | 3921901.14 | 30.77 | G300E | 2605232.33 | 20.44
723 | Story18 | B29 | 32 MPa RC Beam (42.5 cm x 25 cm) | Beam | 32MPa | Concrete Rectangular | 250 | 425 | 1062.5 | 4512.5 | 0.48 | 1172.97 | G300E | 2175669.64 | 17.07 | G300E | 1364064.21 | 10.7
724 | Story18 | B3 | 32 MPa RC Beam (42.5 cm x 25 cm) | Beam | 32MPa | Concrete Rectangular | 250 | 425 | 1062.5 | 6912.5 | 0.73 | 1796.83 | G300E | 4421172.16 | 34.69 | G300E | 2023708.68 | 15.88
725 | Story18 | B30 | 32 MPa RC Beam (42.5 cm x 25 cm) | Beam | 32MPa | Concrete Rectangular | 250 | 425 | 1062.5 | 6912.5 | 0.73 | 1796.83 | G300E | 3347535.23 | 26.27 | G300E | 2644181.05 | 20.75
726 | Story18 | B31 | 32 MPa RC Beam (42.5 cm x 25 cm) | Beam | 32MPa | Concrete Rectangular | 250 | 425 | 1062.5 | 6912.5 | 0.73 | 1796.83 | G300E | 3695673.86 | 29 | G300E | 2605232.33 | 20.44
727 | Story18 | B32 | 32 MPa RC Beam (42.5 cm x 25 cm) | Beam | 32MPa | Concrete Rectangular | 250 | 425 | 1062.5 | 4512.5 | 0.48 | 1172.97 | G300E | 2536025 | 19.9 | G300E | 1336266.8 | 10.48
728 | Story18 | B33 | 32 MPa RC Beam (42.5 cm x 25 cm) | Beam | 32MPa | Concrete Rectangular | 250 | 425 | 1062.5 | 6912.5 | 0.73 | 1796.83 | G300E | 3746575 | 29.4 | G300E | 2072316.13 | 16.26
729 | Story18 | B34 | 32 MPa RC Beam (42.5 cm x 25 cm) | Beam | 32MPa | Concrete Rectangular | 250 | 425 | 1062.5 | 4512.5 | 0.48 | 1172.97 | G300E | 2558265.18 | 20.07 | G300E | 1179618.59 | 9.26
730 | Story18 | B35 | 32 MPa RC Beam (42.5 cm x 25 cm) | Beam | 32MPa | Concrete Rectangular | 250 | 425 | 1062.5 | 6912.5 | 0.73 | 1796.83 | G300E | 3239448.86 | 25.42 | G300E | 2605232.33 | 20.44
731 | Story18 | B36 | 32 MPa RC Beam (42.5 cm x 25 cm) | Beam | 32MPa | Concrete Rectangular | 250 | 425 | 1062.5 | 4800 | 0.51 | 1247.71 | G300E | 2976000 | 23.35 | G300E | 2147058.32 | 16.85
732 | Story18 | B4 | 32 MPa RC Beam (42.5 cm x 25 cm) | Beam | 32MPa | Concrete Rectangular | 250 | 425 | 1062.5 | 4512.5 | 0.48 | 1172.97 | G300E | 2037393.75 | 15.99 | G300E | 2432804.3 | 19.09
733 | Story18 | B40 | 32 MPa RC Beam (42.5 cm x 25 cm) | Beam | 32MPa | Concrete Rectangular | 250 | 425 | 1062.5 | 4512.5 | 0.48 | 1172.97 | G300E | 2883487.5 | 22.62 | G300E | 2018458.47 | 15.84
734 | Story18 | B41 | 32 MPa RC Beam (42.5 cm x 25 cm) | Beam | 32MPa | Concrete Rectangular | 250 | 425 | 1062.5 | 6912.5 | 0.73 | 1796.83 | G300E | 3148957.95 | 24.71 | G300E | 2605232.33 | 20.44
735 | Story18 | B42 | 32 MPa RC Beam (42.5 cm x 25 cm) | Beam | 32MPa | Concrete Rectangular | 250 | 425 | 1062.5 | 4512.5 | 0.48 | 1172.97 | G300E | 2556975.89 | 20.06 | G300E | 1179618.59 | 9.26
736 | Story18 | B43 | 32 MPa RC Beam (42.5 cm x 25 cm) | Beam | 32MPa | Concrete Rectangular | 250 | 425 | 1062.5 | 6912.5 | 0.73 | 1796.83 | G300E | 3730864.77 | 29.27 | G300E | 2072316.13 | 16.26
737 | Story18 | B44 | 32 MPa RC Beam (42.5 cm x 25 cm) | Beam | 32MPa | Concrete Rectangular | 250 | 425 | 1062.5 | 4512.5 | 0.48 | 1172.97 | G300E | 2536025 | 19.9 | G300E | 1179618.59 | 9.26
738 | Story18 | B45 | 32 MPa RC Beam (42.5 cm x 25 cm) | Beam | 32MPa | Concrete Rectangular | 250 | 425 | 1062.5 | 6912.5 | 0.73 | 1796.83 | G300E | 3195146.02 | 25.07 | G300E | 2605232.33 | 20.44
739 | Story18 | B46 | 32 MPa RC Beam (42.5 cm x 25 cm) | Beam | 32MPa | Concrete Rectangular | 250 | 425 | 1062.5 | 6912.5 | 0.73 | 1796.83 | G300E | 3855603.98 | 30.25 | G300E | 3560401.5 | 27.94
740 | Story18 | B47 | 32 MPa RC Beam (42.5 cm x 25 cm) | Beam | 32MPa | Concrete Rectangular | 250 | 425 | 1062.5 | 4512.5 | 0.48 | 1172.97 | G300E | 2600811.61 | 20.41 | G300E | 1376221.69 | 10.8
741 | Story18 | B48 | 32 MPa RC Beam (42.5 cm x 25 cm) | Beam | 32MPa | Concrete Rectangular | 250 | 425 | 1062.5 | 6912.5 | 0.73 | 1796.83 | G300E | 4253072.73 | 33.37 | G300E | 3216045.97 | 25.23
742 | Story18 | B49 | 32 MPa RC Beam (42.5 cm x 25 cm) | Beam | 32MPa | Concrete Rectangular | 250 | 425 | 1062.5 | 4512.5 | 0.48 | 1172.97 | G300E | 2611770.54 | 20.49 | G300E | 1219573.47 | 9.57
743 | Story18 | B5 | 32 MPa RC Beam (42.5 cm x 25 cm) | Beam | 32MPa | Concrete Rectangular | 250 | 425 | 1062.5 | 6912.5 | 0.73 | 1796.83 | G300E | 4401063.07 | 34.53 | G300E | 2173362.11 | 17.05
744 | Story18 | B50 | 32 MPa RC Beam (42.5 cm x 25 cm) | Beam | 32MPa | Concrete Rectangular | 250 | 425 | 1062.5 | 6912.5 | 0.73 | 1796.83 | G300E | 4138388.07 | 32.47 | G300E | 2566283.61 | 20.14
745 | Story18 | B51 | 32 MPa RC Beam (42.5 cm x 25 cm) | Beam | 32MPa | Concrete Rectangular | 250 | 425 | 1062.5 | 4800 | 0.51 | 1247.71 | G300E | 3164480 | 24.83 | G300E | 1524978.32 | 11.97
746 | Story18 | B52 | 32 MPa RC Beam (42.5 cm x 25 cm) | Beam | 32MPa | Concrete Rectangular | 250 | 425 | 1062.5 | 6912.5 | 0.73 | 1796.83 | G300E | 4630172.83 | 36.33 | G300E | 2712536.08 | 21.28
747 | Story18 | B54 | 32 MPa RC Beam (42.5 cm x 25 cm) | Beam | 32MPa | Concrete Rectangular | 250 | 425 | 1062.5 | 6912.5 | 0.73 | 1796.83 | G300E | 4616347.83 | 36.22 | G300E | 2712536.08 | 21.28
748 | Story18 | B55 | 32 MPa RC Beam (42.5 cm x 25 cm) | Beam | 32MPa | Concrete Rectangular | 250 | 425 | 1062.5 | 4512.5 | 0.48 | 1172.97 | G300E | 2962305.83 | 23.24 | G300E | 2164663.47 | 16.98
749 | Story18 | B56 | 32 MPa RC Beam (42.5 cm x 25 cm) | Beam | 32MPa | Concrete Rectangular | 250 | 425 | 1062.5 | 6912.5 | 0.73 | 1796.83 | G300E | 4095342.05 | 32.13 | G300E | 2566283.61 | 20.14
750 | Story18 | B57 | 32 MPa RC Beam (42.5 cm x 25 cm) | Beam | 32MPa | Concrete Rectangular | 250 | 425 | 1062.5 | 4512.5 | 0.48 | 1172.97 | G300E | 2614026.79 | 20.51 | G300E | 1219573.47 | 9.57
751 | Story18 | B58 | 32 MPa RC Beam (42.5 cm x 25 cm) | Beam | 32MPa | Concrete Rectangular | 250 | 425 | 1062.5 | 6912.5 | 0.73 | 1796.83 | G300E | 3879928.65 | 30.44 | G300E | 3123723.25 | 24.51
752 | Story18 | B59 | 32 MPa RC Beam (42.5 cm x 25 cm) | Beam | 32MPa | Concrete Rectangular | 250 | 425 | 1062.5 | 4512.5 | 0.48 | 1172.97 | G300E | 2592753.57 | 20.34 | G300E | 1219573.47 | 9.57
753 | Story18 | B6 | 32 MPa RC Beam (42.5 cm x 25 cm) | Beam | 32MPa | Concrete Rectangular | 250 | 425 | 1062.5 | 4512.5 | 0.48 | 1172.97 | G300E | 2036104.46 | 15.98 | G300E | 2119507.87 | 16.63
754 | Story18 | B60 | 32 MPa RC Beam (42.5 cm x 25 cm) | Beam | 32MPa | Concrete Rectangular | 250 | 425 | 1062.5 | 6912.5 | 0.73 | 1796.83 | G300E | 3320827.84 | 26.06 | G300E | 3599350.22 | 28.24
755 | Story18 | B61 | 32 MPa RC Beam (42.5 cm x 25 cm) | Beam | 32MPa | Concrete Rectangular | 250 | 425 | 1062.5 | 6912.5 | 0.73 | 1796.83 | G300E | 3849005.68 | 30.2 | G300E | 3446646.81 | 27.04
756 | Story18 | B62 | 32 MPa RC Beam (42.5 cm x 25 cm) | Beam | 32MPa | Concrete Rectangular | 250 | 425 | 1062.5 | 4512.5 | 0.48 | 1172.97 | G300E | 2441262.5 | 19.16 | G300E | 1362302.56 | 10.69
757 | Story18 | B63 | 32 MPa RC Beam (42.5 cm x 25 cm) | Beam | 32MPa | Concrete Rectangular | 250 | 425 | 1062.5 | 6912.5 | 0.73 | 1796.83 | G300E | 4421172.16 | 34.69 | G300E | 2023694 | 15.88
758 | Story18 | B64 | 32 MPa RC Beam (42.5 cm x 25 cm) | Beam | 32MPa | Concrete Rectangular | 250 | 425 | 1062.5 | 4512.5 | 0.48 | 1172.97 | G300E | 2594365.18 | 20.36 | G300E | 1219573.47 | 9.57
759 | Story18 | B65 | 32 MPa RC Beam (42.5 cm x 25 cm) | Beam | 32MPa | Concrete Rectangular | 250 | 425 | 1062.5 | 6912.5 | 0.73 | 1796.83 | G300E | 4401063.07 | 34.53 | G300E | 2173352.76 | 17.05
760 | Story18 | B66 | 32 MPa RC Beam (42.5 cm x 25 cm) | Beam | 32MPa | Concrete Rectangular | 250 | 425 | 1062.5 | 4512.5 | 0.48 | 1172.97 | G300E | 2525710.71 | 19.82 | G300E | 1342160.05 | 10.53
761 | Story18 | B67 | 32 MPa RC Beam (42.5 cm x 25 cm) | Beam | 32MPa | Concrete Rectangular | 250 | 425 | 1062.5 | 6912.5 | 0.73 | 1796.83 | G300E | 4588643.18 | 36 | G300E | 2688909.24 | 21.1
762 | Story18 | B68 | 32 MPa RC Beam (42.5 cm x 25 cm) | Beam | 32MPa | Concrete Rectangular | 250 | 425 | 1062.5 | 4512.5 | 0.48 | 1172.97 | G300E | 2273010.71 | 17.83 | G300E | 1179618.59 | 9.26
763 | Story18 | B69 | 32 MPa RC Beam (42.5 cm x 25 cm) | Beam | 32MPa | Concrete Rectangular | 250 | 425 | 1062.5 | 6912.5 | 0.73 | 1796.83 | G300E | 4496267.05 | 35.28 | G300E | 2688895.89 | 21.1
764 | Story18 | B7 | 32 MPa RC Beam (42.5 cm x 25 cm) | Beam | 32MPa | Concrete Rectangular | 250 | 425 | 1062.5 | 6912.5 | 0.73 | 1796.83 | G300E | 4588643.18 | 36 | G300E | 2078098.28 | 16.31
765 | Story18 | B70 | 32 MPa RC Beam (42.5 cm x 25 cm) | Beam | 32MPa | Concrete Rectangular | 250 | 425 | 1062.5 | 4512.5 | 0.48 | 1172.97 | G300E | 2525066.07 | 19.81 | G300E | 1342139.5 | 10.53
766 | Story18 | B71 | 32 MPa RC Beam (42.5 cm x 25 cm) | Beam | 32MPa | Concrete Rectangular | 250 | 425 | 1062.5 | 6912.5 | 0.73 | 1796.83 | G300E | 4280722.73 | 33.59 | G300E | 2173227.24 | 17.05
767 | Story18 | B72 | 32 MPa RC Beam (42.5 cm x 25 cm) | Beam | 32MPa | Concrete Rectangular | 250 | 425 | 1062.5 | 4512.5 | 0.48 | 1172.97 | G300E | 2601133.93 | 20.41 | G300E | 1219573.47 | 9.57
768 | Story18 | B73 | 32 MPa RC Beam (42.5 cm x 25 cm) | Beam | 32MPa | Concrete Rectangular | 250 | 425 | 1062.5 | 6912.5 | 0.73 | 1796.83 | G300E | 4296432.95 | 33.71 | G300E | 2022971.56 | 15.87
769 | Story18 | B74 | 32 MPa RC Beam (42.5 cm x 25 cm) | Beam | 32MPa | Concrete Rectangular | 250 | 425 | 1062.5 | 4512.5 | 0.48 | 1172.97 | G300E | 2276688.97 | 17.86 | G300E | 1030221.47 | 8.08
770 | Story18 | B75 | 32 MPa RC Beam (42.5 cm x 25 cm) | Beam | 32MPa | Concrete Rectangular | 250 | 425 | 1062.5 | 6912.5 | 0.73 | 1796.83 | G300E | 3602242 | 28.26 | G300E | 2705650.93 | 21.23
771 | Story18 | B76 | 32 MPa RC Beam (42.5 cm x 25 cm) | Beam | 32MPa | Concrete Rectangular | 250 | 425 | 1062.5 | 4512.5 | 0.48 | 1172.97 | G300E | 2492189.29 | 19.55 | G300E | 2319282.29 | 18.2
772 | Story18 | B77 | 32 MPa RC Beam (42.5 cm x 25 cm) | Beam | 32MPa | Concrete Rectangular | 250 | 425 | 1062.5 | 4512.5 | 0.48 | 1172.97 | G300E | 2497668.75 | 19.6 | G300E | 2592623.84 | 20.34
773 | Story18 | B78 | 32 MPa RC Beam (42.5 cm x 25 cm) | Beam | 32MPa | Concrete Rectangular | 250 | 425 | 1062.5 | 4512.5 | 0.48 | 1172.97 | G300E | 2507338.39 | 19.67 | G300E | 2592623.84 | 20.34
774 | Story18 | B79 | 32 MPa RC Beam (42.5 cm x 25 cm) | Beam | 32MPa | Concrete Rectangular | 250 | 425 | 1062.5 | 4512.5 | 0.48 | 1172.97 | G300E | 2486065.18 | 19.51 | G300E | 2592623.84 | 20.34
775 | Story18 | B8 | 32 MPa RC Beam (42.5 cm x 25 cm) | Beam | 32MPa | Concrete Rectangular | 250 | 425 | 1062.5 | 4512.5 | 0.48 | 1172.97 | G300E | 2024823.21 | 15.89 | G300E | 1806211.45 | 14.17
776 | Story18 | B80 | 32 MPa RC Beam (42.5 cm x 25 cm) | Beam | 32MPa | Concrete Rectangular | 250 | 425 | 1062.5 | 4512.5 | 0.48 | 1172.97 | G300E | 2506693.75 | 19.67 | G300E | 2592623.84 | 20.34
777 | Story18 | B81 | 32 MPa RC Beam (42.5 cm x 25 cm) | Beam | 32MPa | Concrete Rectangular | 250 | 425 | 1062.5 | 4512.5 | 0.48 | 1172.97 | G300E | 2497668.75 | 19.6 | G300E | 2592623.84 | 20.34
778 | Story18 | B82 | 32 MPa RC Beam (42.5 cm x 25 cm) | Beam | 32MPa | Concrete Rectangular | 250 | 425 | 1062.5 | 4512.5 | 0.48 | 1172.97 | G300E | 2491222.32 | 19.55 | G300E | 2359237.18 | 18.51
779 | Story18 | B9 | 32 MPa RC Beam (42.5 cm x 25 cm) | Beam | 32MPa | Concrete Rectangular | 250 | 425 | 1062.5 | 6912.5 | 0.73 | 1796.83 | G300E | 4496267.05 | 35.28 | G300E | 2078096.94 | 16.31
780 | Story19 | B1 | 32 MPa RC Beam (42.5 cm x 25 cm) | Beam | 32MPa | Concrete Rectangular | 250 | 425 | 1062.5 | 6925 | 0.74 | 1800.08 | G300E | 3877055.68 | 30.42 | G300E | 2993940.81 | 23.49
781 | Story19 | B10 | 32 MPa RC Beam (42.5 cm x 25 cm) | Beam | 32MPa | Concrete Rectangular | 250 | 425 | 1062.5 | 4525 | 0.48 | 1176.22 | G300E | 2055966.07 | 16.13 | G300E | 2125379.09 | 16.68
782 | Story19 | B11 | 32 MPa RC Beam (42.5 cm x 25 cm) | Beam | 32MPa | Concrete Rectangular | 250 | 425 | 1062.5 | 6925 | 0.74 | 1800.08 | G300E | 4325606.82 | 33.94 | G300E | 2330611.58 | 18.29
783 | Story19 | B12 | 32 MPa RC Beam (42.5 cm x 25 cm) | Beam | 32MPa | Concrete Rectangular | 250 | 425 | 1062.5 | 4525 | 0.48 | 1176.22 | G300E | 2057905.36 | 16.15 | G300E | 2439543.37 | 19.14
784 | Story19 | B13 | 32 MPa RC Beam (42.5 cm x 25 cm) | Beam | 32MPa | Concrete Rectangular | 250 | 425 | 1062.5 | 6925 | 0.74 | 1800.08 | G300E | 4231489.77 | 33.2 | G300E | 2027222.38 | 15.91
785 | Story19 | B14 | 32 MPa RC Beam (42.5 cm x 25 cm) | Beam | 32MPa | Concrete Rectangular | 250 | 425 | 1062.5 | 4525 | 0.48 | 1176.22 | G300E | 2061460.71 | 16.17 | G300E | 1811214.8 | 14.21
786 | Story19 | B15 | 32 MPa RC Beam (42.5 cm x 25 cm) | Beam | 32MPa | Concrete Rectangular | 250 | 425 | 1062.5 | 6925 | 0.74 | 1800.08 | G300E | 3653252.27 | 28.66 | G300E | 2840961.26 | 22.29
787 | Story19 | B16 | 32 MPa RC Beam (42.5 cm x 25 cm) | Beam | 32MPa | Concrete Rectangular | 250 | 425 | 1062.5 | 6925 | 0.74 | 1800.08 | G300E | 3791437.5 | 29.75 | G300E | 2954921.66 | 23.19
788 | Story19 | B17 | 32 MPa RC Beam (42.5 cm x 25 cm) | Beam | 32MPa | Concrete Rectangular | 250 | 425 | 1062.5 | 4525 | 0.48 | 1176.22 | G300E | 2202058.93 | 17.28 | G300E | 1368691.7 | 10.74
789 | Story19 | B18 | 32 MPa RC Beam (42.5 cm x 25 cm) | Beam | 32MPa | Concrete Rectangular | 250 | 425 | 1062.5 | 6925 | 0.74 | 1800.08 | G300E | 4278076.14 | 33.57 | G300E | 2609943.42 | 20.48
790 | Story19 | B19 | 32 MPa RC Beam (42.5 cm x 25 cm) | Beam | 32MPa | Concrete Rectangular | 250 | 425 | 1062.5 | 4525 | 0.48 | 1176.22 | G300E | 2187191.07 | 17.16 | G300E | 1182886.23 | 9.28
791 | Story19 | B2 | 32 MPa RC Beam (42.5 cm x 25 cm) | Beam | 32MPa | Concrete Rectangular | 250 | 425 | 1062.5 | 4525 | 0.48 | 1176.22 | G300E | 2061460.71 | 16.17 | G300E | 1811214.8 | 14.21
792 | Story19 | B20 | 32 MPa RC Beam (42.5 cm x 25 cm) | Beam | 32MPa | Concrete Rectangular | 250 | 425 | 1062.5 | 6925 | 0.74 | 1800.08 | G300E | 4160665.91 | 32.65 | G300E | 2570924.27 | 20.17
793 | Story19 | B21 | 32 MPa RC Beam (42.5 cm x 25 cm) | Beam | 32MPa | Concrete Rectangular | 250 | 425 | 1062.5 | 4525 | 0.48 | 1176.22 | G300E | 2219512.5 | 17.42 | G300E | 1345246.06 | 10.56
794 | Story19 | B22 | 32 MPa RC Beam (42.5 cm x 25 cm) | Beam | 32MPa | Concrete Rectangular | 250 | 425 | 1062.5 | 7200 | 0.76 | 1871.56 | G300E | 4881600 | 38.3 | G300E | 2177992.72 | 17.09
795 | Story19 | B23 | 32 MPa RC Beam (42.5 cm x 25 cm) | Beam | 32MPa | Concrete Rectangular | 250 | 425 | 1062.5 | 4525 | 0.48 | 1176.22 | G300E | 1971607.14 | 15.47 | G300E | 1182886.23 | 9.28
796 | Story19 | B24 | 32 MPa RC Beam (42.5 cm x 25 cm) | Beam | 32MPa | Concrete Rectangular | 250 | 425 | 1062.5 | 7200 | 0.76 | 1871.56 | G300E | 4863443.48 | 38.16 | G300E | 2177992.72 | 17.09
797 | Story19 | B25 | 32 MPa RC Beam (42.5 cm x 25 cm) | Beam | 32MPa | Concrete Rectangular | 250 | 425 | 1062.5 | 4525 | 0.48 | 1176.22 | G300E | 2219512.5 | 17.42 | G300E | 1345250.18 | 10.56
798 | Story19 | B26 | 32 MPa RC Beam (42.5 cm x 25 cm) | Beam | 32MPa | Concrete Rectangular | 250 | 425 | 1062.5 | 6925 | 0.74 | 1800.08 | G300E | 4119115.91 | 32.32 | G300E | 2570924.27 | 20.17
799 | Story19 | B27 | 32 MPa RC Beam (42.5 cm x 25 cm) | Beam | 32MPa | Concrete Rectangular | 250 | 425 | 1062.5 | 4525 | 0.48 | 1176.22 | G300E | 2187191.07 | 17.16 | G300E | 1182886.23 | 9.28
800 | Story19 | B28 | 32 MPa RC Beam (42.5 cm x 25 cm) | Beam | 32MPa | Concrete Rectangular | 250 | 425 | 1062.5 | 6925 | 0.74 | 1800.08 | G300E | 4036960.23 | 31.68 | G300E | 2609943.42 | 20.48
801 | Story19 | B29 | 32 MPa RC Beam (42.5 cm x 25 cm) | Beam | 32MPa | Concrete Rectangular | 250 | 425 | 1062.5 | 4525 | 0.48 | 1176.22 | G300E | 2202058.93 | 17.28 | G300E | 1368684.83 | 10.74
802 | Story19 | B3 | 32 MPa RC Beam (42.5 cm x 25 cm) | Beam | 32MPa | Concrete Rectangular | 250 | 425 | 1062.5 | 6925 | 0.74 | 1800.08 | G300E | 4452145.45 | 34.93 | G300E | 2027233.08 | 15.91
803 | Story19 | B30 | 32 MPa RC Beam (42.5 cm x 25 cm) | Beam | 32MPa | Concrete Rectangular | 250 | 425 | 1062.5 | 6925 | 0.74 | 1800.08 | G300E | 3369642.05 | 26.44 | G300E | 2648962.57 | 20.78
804 | Story19 | B31 | 32 MPa RC Beam (42.5 cm x 25 cm) | Beam | 32MPa | Concrete Rectangular | 250 | 425 | 1062.5 | 6925 | 0.74 | 1800.08 | G300E | 3711800 | 29.12 | G300E | 2609943.42 | 20.48
805 | Story19 | B32 | 32 MPa RC Beam (42.5 cm x 25 cm) | Beam | 32MPa | Concrete Rectangular | 250 | 425 | 1062.5 | 4525 | 0.48 | 1176.22 | G300E | 2571492.86 | 20.18 | G300E | 1339968.37 | 10.51
806 | Story19 | B33 | 32 MPa RC Beam (42.5 cm x 25 cm) | Beam | 32MPa | Concrete Rectangular | 250 | 425 | 1062.5 | 6925 | 0.74 | 1800.08 | G300E | 3765311.36 | 29.54 | G300E | 2076063.53 | 16.29
807 | Story19 | B34 | 32 MPa RC Beam (42.5 cm x 25 cm) | Beam | 32MPa | Concrete Rectangular | 250 | 425 | 1062.5 | 4525 | 0.48 | 1176.22 | G300E | 2598642.86 | 20.39 | G300E | 1182886.23 | 9.28
808 | Story19 | B35 | 32 MPa RC Beam (42.5 cm x 25 cm) | Beam | 32MPa | Concrete Rectangular | 250 | 425 | 1062.5 | 6925 | 0.74 | 1800.08 | G300E | 3229568.18 | 25.34 | G300E | 2609943.42 | 20.48
809 | Story19 | B36 | 32 MPa RC Beam (42.5 cm x 25 cm) | Beam | 32MPa | Concrete Rectangular | 250 | 425 | 1062.5 | 4800 | 0.51 | 1247.71 | G300E | 3057280 | 23.99 | G300E | 2147058.32 | 16.85
810 | Story19 | B4 | 32 MPa RC Beam (42.5 cm x 25 cm) | Beam | 32MPa | Concrete Rectangular | 250 | 425 | 1062.5 | 4525 | 0.48 | 1176.22 | G300E | 2057905.36 | 16.15 | G300E | 2439543.37 | 19.14
811 | Story19 | B40 | 32 MPa RC Beam (42.5 cm x 25 cm) | Beam | 32MPa | Concrete Rectangular | 250 | 425 | 1062.5 | 4525 | 0.48 | 1176.22 | G300E | 2882425 | 22.62 | G300E | 2024049.77 | 15.88
812 | Story19 | B41 | 32 MPa RC Beam (42.5 cm x 25 cm) | Beam | 32MPa | Concrete Rectangular | 250 | 425 | 1062.5 | 6925 | 0.74 | 1800.08 | G300E | 3227050 | 25.32 | G300E | 2609943.42 | 20.48
813 | Story19 | B42 | 32 MPa RC Beam (42.5 cm x 25 cm) | Beam | 32MPa | Concrete Rectangular | 250 | 425 | 1062.5 | 4525 | 0.48 | 1176.22 | G300E | 2598319.64 | 20.39 | G300E | 1182886.23 | 9.28
814 | Story19 | B43 | 32 MPa RC Beam (42.5 cm x 25 cm) | Beam | 32MPa | Concrete Rectangular | 250 | 425 | 1062.5 | 6925 | 0.74 | 1800.08 | G300E | 3750831.82 | 29.43 | G300E | 2076063.53 | 16.29
815 | Story19 | B44 | 32 MPa RC Beam (42.5 cm x 25 cm) | Beam | 32MPa | Concrete Rectangular | 250 | 425 | 1062.5 | 4525 | 0.48 | 1176.22 | G300E | 2571169.64 | 20.17 | G300E | 1182886.23 | 9.28
816 | Story19 | B45 | 32 MPa RC Beam (42.5 cm x 25 cm) | Beam | 32MPa | Concrete Rectangular | 250 | 425 | 1062.5 | 6925 | 0.74 | 1800.08 | G300E | 3210681.82 | 25.19 | G300E | 2609943.42 | 20.48
817 | Story19 | B46 | 32 MPa RC Beam (42.5 cm x 25 cm) | Beam | 32MPa | Concrete Rectangular | 250 | 425 | 1062.5 | 6925 | 0.74 | 1800.08 | G300E | 3791752.27 | 29.75 | G300E | 3566839.84 | 27.99
818 | Story19 | B47 | 32 MPa RC Beam (42.5 cm x 25 cm) | Beam | 32MPa | Concrete Rectangular | 250 | 425 | 1062.5 | 4525 | 0.48 | 1176.22 | G300E | 2631933.93 | 20.65 | G300E | 1339968.37 | 10.51
819 | Story19 | B48 | 32 MPa RC Beam (42.5 cm x 25 cm) | Beam | 32MPa | Concrete Rectangular | 250 | 425 | 1062.5 | 6925 | 0.74 | 1800.08 | G300E | 4278390.91 | 33.57 | G300E | 3221861.6 | 25.28
820 | Story19 | B49 | 32 MPa RC Beam (42.5 cm x 25 cm) | Beam | 32MPa | Concrete Rectangular | 250 | 425 | 1062.5 | 4525 | 0.48 | 1176.22 | G300E | 2651650 | 20.81 | G300E | 1222951.79 | 9.6
821 | Story19 | B5 | 32 MPa RC Beam (42.5 cm x 25 cm) | Beam | 32MPa | Concrete Rectangular | 250 | 425 | 1062.5 | 6925 | 0.74 | 1800.08 | G300E | 4446164.77 | 34.89 | G300E | 2330618.27 | 18.29
822 | Story19 | B50 | 32 MPa RC Beam (42.5 cm x 25 cm) | Beam | 32MPa | Concrete Rectangular | 250 | 425 | 1062.5 | 6925 | 0.74 | 1800.08 | G300E | 4160665.91 | 32.65 | G300E | 2570924.27 | 20.17
823 | Story19 | B51 | 32 MPa RC Beam (42.5 cm x 25 cm) | Beam | 32MPa | Concrete Rectangular | 250 | 425 | 1062.5 | 4800 | 0.51 | 1247.71 | G300E | 3244480 | 25.46 | G300E | 1991538.32 | 15.63
824 | Story19 | B52 | 32 MPa RC Beam (42.5 cm x 25 cm) | Beam | 32MPa | Concrete Rectangular | 250 | 425 | 1062.5 | 6925 | 0.74 | 1800.08 | G300E | 4695150 | 36.84 | G300E | 2680118.54 | 21.03
825 | Story19 | B54 | 32 MPa RC Beam (42.5 cm x 25 cm) | Beam | 32MPa | Concrete Rectangular | 250 | 425 | 1062.5 | 6925 | 0.74 | 1800.08 | G300E | 4681300 | 36.73 | G300E | 2680118.54 | 21.03
826 | Story19 | B55 | 32 MPa RC Beam (42.5 cm x 25 cm) | Beam | 32MPa | Concrete Rectangular | 250 | 425 | 1062.5 | 4525 | 0.48 | 1176.22 | G300E | 3145176.67 | 24.68 | G300E | 2170659.77 | 17.03
827 | Story19 | B56 | 32 MPa RC Beam (42.5 cm x 25 cm) | Beam | 32MPa | Concrete Rectangular | 250 | 425 | 1062.5 | 6925 | 0.74 | 1800.08 | G300E | 4117856.82 | 32.31 | G300E | 2570924.27 | 20.17
828 | Story19 | B57 | 32 MPa RC Beam (42.5 cm x 25 cm) | Beam | 32MPa | Concrete Rectangular | 250 | 425 | 1062.5 | 4525 | 0.48 | 1176.22 | G300E | 2653912.5 | 20.82 | G300E | 1222951.79 | 9.6
829 | Story19 | B58 | 32 MPa RC Beam (42.5 cm x 25 cm) | Beam | 32MPa | Concrete Rectangular | 250 | 425 | 1062.5 | 6925 | 0.74 | 1800.08 | G300E | 3990242.71 | 31.31 | G300E | 3129371.94 | 24.55
830 | Story19 | B59 | 32 MPa RC Beam (42.5 cm x 25 cm) | Beam | 32MPa | Concrete Rectangular | 250 | 425 | 1062.5 | 4525 | 0.48 | 1176.22 | G300E | 2625469.64 | 20.6 | G300E | 1222951.79 | 9.6
831 | Story19 | B6 | 32 MPa RC Beam (42.5 cm x 25 cm) | Beam | 32MPa | Concrete Rectangular | 250 | 425 | 1062.5 | 4525 | 0.48 | 1176.22 | G300E | 2055966.07 | 16.13 | G300E | 2125379.09 | 16.68
832 | Story19 | B60 | 32 MPa RC Beam (42.5 cm x 25 cm) | Beam | 32MPa | Concrete Rectangular | 250 | 425 | 1062.5 | 6925 | 0.74 | 1800.08 | G300E | 3345404.55 | 26.25 | G300E | 3605858.99 | 28.29
833 | Story19 | B61 | 32 MPa RC Beam (42.5 cm x 25 cm) | Beam | 32MPa | Concrete Rectangular | 250 | 425 | 1062.5 | 6925 | 0.74 | 1800.08 | G300E | 3877055.68 | 30.42 | G300E | 3605858.99 | 28.29
834 | Story19 | B62 | 32 MPa RC Beam (42.5 cm x 25 cm) | Beam | 32MPa | Concrete Rectangular | 250 | 425 | 1062.5 | 4525 | 0.48 | 1176.22 | G300E | 2475175 | 19.42 | G300E | 1366962.26 | 10.73
835 | Story19 | B63 | 32 MPa RC Beam (42.5 cm x 25 cm) | Beam | 32MPa | Concrete Rectangular | 250 | 425 | 1062.5 | 6925 | 0.74 | 1800.08 | G300E | 4453089.77 | 34.94 | G300E | 2027218.36 | 15.91
836 | Story19 | B64 | 32 MPa RC Beam (42.5 cm x 25 cm) | Beam | 32MPa | Concrete Rectangular | 250 | 425 | 1062.5 | 4525 | 0.48 | 1176.22 | G300E | 2619651.79 | 20.55 | G300E | 1222951.79 | 9.6
837 | Story19 | B65 | 32 MPa RC Beam (42.5 cm x 25 cm) | Beam | 32MPa | Concrete Rectangular | 250 | 425 | 1062.5 | 6925 | 0.74 | 1800.08 | G300E | 4445535.23 | 34.88 | G300E | 2330608.91 | 18.29
838 | Story19 | B66 | 32 MPa RC Beam (42.5 cm x 25 cm) | Beam | 32MPa | Concrete Rectangular | 250 | 425 | 1062.5 | 4525 | 0.48 | 1176.22 | G300E | 2537232.14 | 19.91 | G300E | 1345614.2 | 10.56
839 | Story19 | B67 | 32 MPa RC Beam (42.5 cm x 25 cm) | Beam | 32MPa | Concrete Rectangular | 250 | 425 | 1062.5 | 6925 | 0.74 | 1800.08 | G300E | 4639120.45 | 36.4 | G300E | 2694068.63 | 21.14
840 | Story19 | B68 | 32 MPa RC Beam (42.5 cm x 25 cm) | Beam | 32MPa | Concrete Rectangular | 250 | 425 | 1062.5 | 4525 | 0.48 | 1176.22 | G300E | 2290942.86 | 17.98 | G300E | 1182886.23 | 9.28
841 | Story19 | B69 | 32 MPa RC Beam (42.5 cm x 25 cm) | Beam | 32MPa | Concrete Rectangular | 250 | 425 | 1062.5 | 6925 | 0.74 | 1800.08 | G300E | 4545318.18 | 35.66 | G300E | 2694055.26 | 21.14
842 | Story19 | B7 | 32 MPa RC Beam (42.5 cm x 25 cm) | Beam | 32MPa | Concrete Rectangular | 250 | 425 | 1062.5 | 6925 | 0.74 | 1800.08 | G300E | 4639120.45 | 36.4 | G300E | 2082153.13 | 16.34
843 | Story19 | B70 | 32 MPa RC Beam (42.5 cm x 25 cm) | Beam | 32MPa | Concrete Rectangular | 250 | 425 | 1062.5 | 4525 | 0.48 | 1176.22 | G300E | 2537232.14 | 19.91 | G300E | 1345592.22 | 10.56
844 | Story19 | B71 | 32 MPa RC Beam (42.5 cm x 25 cm) | Beam | 32MPa | Concrete Rectangular | 250 | 425 | 1062.5 | 6925 | 0.74 | 1800.08 | G300E | 4324347.73 | 33.93 | G300E | 2330480.48 | 18.29
845 | Story19 | B72 | 32 MPa RC Beam (42.5 cm x 25 cm) | Beam | 32MPa | Concrete Rectangular | 250 | 425 | 1062.5 | 4525 | 0.48 | 1176.22 | G300E | 2627732.14 | 20.62 | G300E | 1222951.79 | 9.6
846 | Story19 | B73 | 32 MPa RC Beam (42.5 cm x 25 cm) | Beam | 32MPa | Concrete Rectangular | 250 | 425 | 1062.5 | 6925 | 0.74 | 1800.08 | G300E | 4327180.68 | 33.95 | G300E | 2026493.28 | 15.9
847 | Story19 | B74 | 32 MPa RC Beam (42.5 cm x 25 cm) | Beam | 32MPa | Concrete Rectangular | 250 | 425 | 1062.5 | 4525 | 0.48 | 1176.22 | G300E | 2382811.76 | 18.7 | G300E | 1066740.14 | 8.37
848 | Story19 | B75 | 32 MPa RC Beam (42.5 cm x 25 cm) | Beam | 32MPa | Concrete Rectangular | 250 | 425 | 1062.5 | 6925 | 0.74 | 1800.08 | G300E | 3625930 | 28.45 | G300E | 2711097.61 | 21.27
849 | Story19 | B76 | 32 MPa RC Beam (42.5 cm x 25 cm) | Beam | 32MPa | Concrete Rectangular | 250 | 425 | 1062.5 | 4525 | 0.48 | 1176.22 | G300E | 2503294.64 | 19.64 | G300E | 2325706.9 | 18.25
850 | Story19 | B77 | 32 MPa RC Beam (42.5 cm x 25 cm) | Beam | 32MPa | Concrete Rectangular | 250 | 425 | 1062.5 | 4525 | 0.48 | 1176.22 | G300E | 2508466.07 | 19.68 | G300E | 2599805.62 | 20.4
851 | Story19 | B78 | 32 MPa RC Beam (42.5 cm x 25 cm) | Beam | 32MPa | Concrete Rectangular | 250 | 425 | 1062.5 | 4525 | 0.48 | 1176.22 | G300E | 2515900 | 19.74 | G300E | 2599805.62 | 20.4
852 | Story19 | B79 | 32 MPa RC Beam (42.5 cm x 25 cm) | Beam | 32MPa | Concrete Rectangular | 250 | 425 | 1062.5 | 4525 | 0.48 | 1176.22 | G300E | 2496183.93 | 19.59 | G300E | 2599805.62 | 20.4
853 | Story19 | B8 | 32 MPa RC Beam (42.5 cm x 25 cm) | Beam | 32MPa | Concrete Rectangular | 250 | 425 | 1062.5 | 4525 | 0.48 | 1176.22 | G300E | 2044653.57 | 16.04 | G300E | 1811214.8 | 14.21
854 | Story19 | B80 | 32 MPa RC Beam (42.5 cm x 25 cm) | Beam | 32MPa | Concrete Rectangular | 250 | 425 | 1062.5 | 4525 | 0.48 | 1176.22 | G300E | 2516223.21 | 19.74 | G300E | 2599805.62 | 20.4
855 | Story19 | B81 | 32 MPa RC Beam (42.5 cm x 25 cm) | Beam | 32MPa | Concrete Rectangular | 250 | 425 | 1062.5 | 4525 | 0.48 | 1176.22 | G300E | 2508466.07 | 19.68 | G300E | 2599805.62 | 20.4
856 | Story19 | B82 | 32 MPa RC Beam (42.5 cm x 25 cm) | Beam | 32MPa | Concrete Rectangular | 250 | 425 | 1062.5 | 4525 | 0.48 | 1176.22 | G300E | 2502971.43 | 19.64 | G300E | 2325706.9 | 18.25
857 | Story19 | B9 | 32 MPa RC Beam (42.5 cm x 25 cm) | Beam | 32MPa | Concrete Rectangular | 250 | 425 | 1062.5 | 6925 | 0.74 | 1800.08 | G300E | 4545947.73 | 35.67 | G300E | 2082151.79 | 16.34
858 | Story2 | B1 | 32 MPa RC Beam (32.5 cm x 25 cm) | Beam | 32MPa | Concrete Rectangular | 250 | 325 | 812.5 | 6825 | 0.55 | 1356.65 | G300E | 3129572.73 | 24.56 | G300E | 2146129.78 | 16.84
859 | Story2 | B10 | 32 MPa RC Beam (32.5 cm x 25 cm) | Beam | 32MPa | Concrete Rectangular | 250 | 325 | 812.5 | 4425 | 0.36 | 879.59 | G300E | 1611016.07 | 12.64 | G300E | 934546.25 | 7.33
860 | Story2 | B11 | 32 MPa RC Beam (32.5 cm x 25 cm) | Beam | 32MPa | Concrete Rectangular | 250 | 325 | 812.5 | 6825 | 0.55 | 1356.65 | G300E | 3289029.55 | 25.81 | G300E | 946673.8 | 7.43
861 | Story2 | B12 | 32 MPa RC Beam (32.5 cm x 25 cm) | Beam | 32MPa | Concrete Rectangular | 250 | 325 | 812.5 | 4425 | 0.36 | 879.59 | G300E | 1610383.93 | 12.64 | G300E | 933598.04 | 7.33
862 | Story2 | B13 | 32 MPa RC Beam (32.5 cm x 25 cm) | Beam | 32MPa | Concrete Rectangular | 250 | 325 | 812.5 | 6825 | 0.55 | 1356.65 | G300E | 3462756.82 | 27.17 | G300E | 947160.78 | 7.43
863 | Story2 | B14 | 32 MPa RC Beam (32.5 cm x 25 cm) | Beam | 32MPa | Concrete Rectangular | 250 | 325 | 812.5 | 4425 | 0.36 | 879.59 | G300E | 1575616.07 | 12.36 | G300E | 1186139.11 | 9.31
864 | Story2 | B15 | 32 MPa RC Beam (32.5 cm x 25 cm) | Beam | 32MPa | Concrete Rectangular | 250 | 325 | 812.5 | 6825 | 0.55 | 1356.65 | G300E | 3018201.14 | 23.68 | G300E | 2022659.33 | 15.87
865 | Story2 | B16 | 32 MPa RC Beam (32.5 cm x 25 cm) | Beam | 32MPa | Concrete Rectangular | 250 | 325 | 812.5 | 6825 | 0.55 | 1356.65 | G300E | 2824619.32 | 22.16 | G300E | 2146129.78 | 16.84
866 | Story2 | B17 | 32 MPa RC Beam (32.5 cm x 25 cm) | Beam | 32MPa | Concrete Rectangular | 250 | 325 | 812.5 | 4425 | 0.36 | 879.59 | G300E | 1626503.57 | 12.76 | G300E | 934546.25 | 7.33
867 | Story2 | B18 | 32 MPa RC Beam (32.5 cm x 25 cm) | Beam | 32MPa | Concrete Rectangular | 250 | 325 | 812.5 | 6825 | 0.55 | 1356.65 | G300E | 3096068.18 | 24.29 | G300E | 917266.51 | 7.2
868 | Story2 | B19 | 32 MPa RC Beam (32.5 cm x 25 cm) | Beam | 32MPa | Concrete Rectangular | 250 | 325 | 812.5 | 4425 | 0.36 | 879.59 | G300E | 1494701.79 | 11.73 | G300E | 934546.25 | 7.33
869 | Story2 | B2 | 32 MPa RC Beam (32.5 cm x 25 cm) | Beam | 32MPa | Concrete Rectangular | 250 | 325 | 812.5 | 4425 | 0.36 | 879.59 | G300E | 1504500 | 11.8 | G300E | 1216100.39 | 9.54
870 | Story2 | B20 | 32 MPa RC Beam (32.5 cm x 25 cm) | Beam | 32MPa | Concrete Rectangular | 250 | 325 | 812.5 | 6825 | 0.55 | 1356.65 | G300E | 3030610.23 | 23.78 | G300E | 917266.51 | 7.2
871 | Story2 | B21 | 32 MPa RC Beam (32.5 cm x 25 cm) | Beam | 32MPa | Concrete Rectangular | 250 | 325 | 812.5 | 4425 | 0.36 | 879.59 | G300E | 1484271.43 | 11.65 | G300E | 934546.25 | 7.33
872 | Story2 | B22 | 32 MPa RC Beam (32.5 cm x 25 cm) | Beam | 32MPa | Concrete Rectangular | 250 | 325 | 812.5 | 7200 | 0.58 | 1431.19 | G300E | 3389947.83 | 26.6 | G300E | 1109533.15 | 8.71
873 | Story2 | B23 | 32 MPa RC Beam (32.5 cm x 25 cm) | Beam | 32MPa | Concrete Rectangular | 250 | 325 | 812.5 | 4425 | 0.36 | 879.59 | G300E | 1442550 | 11.32 | G300E | 934546.25 | 7.33
874 | Story2 | B24 | 32 MPa RC Beam (32.5 cm x 25 cm) | Beam | 32MPa | Concrete Rectangular | 250 | 325 | 812.5 | 7200 | 0.58 | 1431.19 | G300E | 3389634.78 | 26.6 | G300E | 1109533.15 | 8.71
875 | Story2 | B25 | 32 MPa RC Beam (32.5 cm x 25 cm) | Beam | 32MPa | Concrete Rectangular | 250 | 325 | 812.5 | 4425 | 0.36 | 879.59 | G300E | 1484271.43 | 11.65 | G300E | 934546.25 | 7.33
876 | Story2 | B26 | 32 MPa RC Beam (32.5 cm x 25 cm) | Beam | 32MPa | Concrete Rectangular | 250 | 325 | 812.5 | 6825 | 0.55 | 1356.65 | G300E | 2961119.32 | 23.23 | G300E | 917266.51 | 7.2
877 | Story2 | B27 | 32 MPa RC Beam (32.5 cm x 25 cm) | Beam | 32MPa | Concrete Rectangular | 250 | 325 | 812.5 | 4425 | 0.36 | 879.59 | G300E | 1494701.79 | 11.73 | G300E | 934546.25 | 7.33
878 | Story2 | B28 | 32 MPa RC Beam (32.5 cm x 25 cm) | Beam | 32MPa | Concrete Rectangular | 250 | 325 | 812.5 | 6825 | 0.55 | 1356.65 | G300E | 2949640.91 | 23.14 | G300E | 917266.51 | 7.2
879 | Story2 | B29 | 32 MPa RC Beam (32.5 cm x 25 cm) | Beam | 32MPa | Concrete Rectangular | 250 | 325 | 812.5 | 4425 | 0.36 | 879.59 | G300E | 1626503.57 | 12.76 | G300E | 934546.25 | 7.33
880 | Story2 | B3 | 32 MPa RC Beam (32.5 cm x 25 cm) | Beam | 32MPa | Concrete Rectangular | 250 | 325 | 812.5 | 6825 | 0.55 | 1356.65 | G300E | 3533488.64 | 27.73 | G300E | 947164.81 | 7.43
881 | Story2 | B30 | 32 MPa RC Beam (32.5 cm x 25 cm) | Beam | 32MPa | Concrete Rectangular | 250 | 325 | 812.5 | 6825 | 0.55 | 1356.65 | G300E | 2762263.64 | 21.67 | G300E | 2022659.33 | 15.87
882 | Story2 | B31 | 32 MPa RC Beam (32.5 cm x 25 cm) | Beam | 32MPa | Concrete Rectangular | 250 | 325 | 812.5 | 6825 | 0.55 | 1356.65 | G300E | 2832995.45 | 22.23 | G300E | 2269600.24 | 17.81
883 | Story2 | B32 | 32 MPa RC Beam (32.5 cm x 25 cm) | Beam | 32MPa | Concrete Rectangular | 250 | 325 | 812.5 | 4425 | 0.36 | 879.59 | G300E | 1610700 | 12.64 | G300E | 934546.25 | 7.33
884 | Story2 | B33 | 32 MPa RC Beam (32.5 cm x 25 cm) | Beam | 32MPa | Concrete Rectangular | 250 | 325 | 812.5 | 6825 | 0.55 | 1356.65 | G300E | 3109097.73 | 24.4 | G300E | 917266.51 | 7.2
885 | Story2 | B34 | 32 MPa RC Beam (32.5 cm x 25 cm) | Beam | 32MPa | Concrete Rectangular | 250 | 325 | 812.5 | 4425 | 0.36 | 879.59 | G300E | 1513666.07 | 11.88 | G300E | 934546.25 | 7.33
886 | Story2 | B35 | 32 MPa RC Beam (32.5 cm x 25 cm) | Beam | 32MPa | Concrete Rectangular | 250 | 325 | 812.5 | 6825 | 0.55 | 1356.65 | G300E | 2560926.14 | 20.09 | G300E | 1905030.14 | 14.95
887 | Story2 | B36 | 32 MPa RC Beam (32.5 cm x 25 cm) | Beam | 32MPa | Concrete Rectangular | 250 | 325 | 812.5 | 4800 | 0.39 | 954.13 | G300E | 1916160 | 15.03 | G300E | 1231215.76 | 9.66
888 | Story2 | B4 | 32 MPa RC Beam (32.5 cm x 25 cm) | Beam | 32MPa | Concrete Rectangular | 250 | 325 | 812.5 | 4425 | 0.36 | 879.59 | G300E | 1609751.79 | 12.63 | G300E | 1060342.68 | 8.32
889 | Story2 | B40 | 32 MPa RC Beam (32.5 cm x 25 cm) | Beam | 32MPa | Concrete Rectangular | 250 | 325 | 812.5 | 4425 | 0.36 | 879.59 | G300E | 1767640 | 13.87 | G300E | 1017617.03 | 7.98
890 | Story2 | B41 | 32 MPa RC Beam (32.5 cm x 25 cm) | Beam | 32MPa | Concrete Rectangular | 250 | 325 | 812.5 | 6825 | 0.55 | 1356.65 | G300E | 2557823.86 | 20.07 | G300E | 1905030.14 | 14.95
891 | Story2 | B42 | 32 MPa RC Beam (32.5 cm x 25 cm) | Beam | 32MPa | Concrete Rectangular | 250 | 325 | 812.5 | 4425 | 0.36 | 879.59 | G300E | 1511769.64 | 11.86 | G300E | 934546.25 | 7.33
892 | Story2 | B43 | 32 MPa RC Beam (32.5 cm x 25 cm) | Beam | 32MPa | Concrete Rectangular | 250 | 325 | 812.5 | 6825 | 0.55 | 1356.65 | G300E | 2965462.5 | 23.27 | G300E | 917266.51 | 7.2
893 | Story2 | B44 | 32 MPa RC Beam (32.5 cm x 25 cm) | Beam | 32MPa | Concrete Rectangular | 250 | 325 | 812.5 | 4425 | 0.36 | 879.59 | G300E | 1610700 | 12.64 | G300E | 934546.25 | 7.33
894 | Story2 | B45 | 32 MPa RC Beam (32.5 cm x 25 cm) | Beam | 32MPa | Concrete Rectangular | 250 | 325 | 812.5 | 6825 | 0.55 | 1356.65 | G300E | 2771570.45 | 21.75 | G300E | 2146129.78 | 16.84
895 | Story2 | B46 | 32 MPa RC Beam (32.5 cm x 25 cm) | Beam | 32MPa | Concrete Rectangular | 250 | 325 | 812.5 | 6825 | 0.55 | 1356.65 | G300E | 2824619.32 | 22.16 | G300E | 2146129.78 | 16.84
896 | Story2 | B47 | 32 MPa RC Beam (32.5 cm x 25 cm) | Beam | 32MPa | Concrete Rectangular | 250 | 325 | 812.5 | 4425 | 0.36 | 879.59 | G300E | 1721325 | 13.51 | G300E | 934546.25 | 7.33
897 | Story2 | B48 | 32 MPa RC Beam (32.5 cm x 25 cm) | Beam | 32MPa | Concrete Rectangular | 250 | 325 | 812.5 | 6825 | 0.55 | 1356.65 | G300E | 3096068.18 | 24.29 | G300E | 917266.51 | 7.2
898 | Story2 | B49 | 32 MPa RC Beam (32.5 cm x 25 cm) | Beam | 32MPa | Concrete Rectangular | 250 | 325 | 812.5 | 4425 | 0.36 | 879.59 | G300E | 1695723.21 | 13.31 | G300E | 934546.25 | 7.33
899 | Story2 | B5 | 32 MPa RC Beam (32.5 cm x 25 cm) | Beam | 32MPa | Concrete Rectangular | 250 | 325 | 812.5 | 6825 | 0.55 | 1356.65 | G300E | 3428631.82 | 26.9 | G300E | 946673.8 | 7.43
900 | Story2 | B50 | 32 MPa RC Beam (32.5 cm x 25 cm) | Beam | 32MPa | Concrete Rectangular | 250 | 325 | 812.5 | 6825 | 0.55 | 1356.65 | G300E | 3030610.23 | 23.78 | G300E | 917266.51 | 7.2
901 | Story2 | B51 | 32 MPa RC Beam (32.5 cm x 25 cm) | Beam | 32MPa | Concrete Rectangular | 250 | 325 | 812.5 | 4800 | 0.39 | 954.13 | G300E | 2114560 | 16.59 | G300E | 1231215.76 | 9.66
902 | Story2 | B52 | 32 MPa RC Beam (32.5 cm x 25 cm) | Beam | 32MPa | Concrete Rectangular | 250 | 325 | 812.5 | 6825 | 0.55 | 1356.65 | G300E | 3213388.04 | 25.21 | G300E | 1051744.96 | 8.25
903 | Story2 | B54 | 32 MPa RC Beam (32.5 cm x 25 cm) | Beam | 32MPa | Concrete Rectangular | 250 | 325 | 812.5 | 6825 | 0.55 | 1356.65 | G300E | 3218135.87 | 25.25 | G300E | 1051744.96 | 8.25
904 | Story2 | B55 | 32 MPa RC Beam (32.5 cm x 25 cm) | Beam | 32MPa | Concrete Rectangular | 250 | 325 | 812.5 | 4425 | 0.36 | 879.59 | G300E | 2018980 | 15.84 | G300E | 1224473.17 | 9.61
905 | Story2 | B56 | 32 MPa RC Beam (32.5 cm x 25 cm) | Beam | 32MPa | Concrete Rectangular | 250 | 325 | 812.5 | 6825 | 0.55 | 1356.65 | G300E | 2956776.14 | 23.2 | G300E | 917266.51 | 7.2
906 | Story2 | B57 | 32 MPa RC Beam (32.5 cm x 25 cm) | Beam | 32MPa | Concrete Rectangular | 250 | 325 | 812.5 | 4425 | 0.36 | 879.59 | G300E | 1695407.14 | 13.3 | G300E | 934546.25 | 7.33
907 | Story2 | B58 | 32 MPa RC Beam (32.5 cm x 25 cm) | Beam | 32MPa | Concrete Rectangular | 250 | 325 | 812.5 | 6825 | 0.55 | 1356.65 | G300E | 3055325 | 23.97 | G300E | 1288198.13 | 10.11
908 | Story2 | B59 | 32 MPa RC Beam (32.5 cm x 25 cm) | Beam | 32MPa | Concrete Rectangular | 250 | 325 | 812.5 | 4425 | 0.36 | 879.59 | G300E | 1718796.43 | 13.49 | G300E | 934546.25 | 7.33
909 | Story2 | B6 | 32 MPa RC Beam (32.5 cm x 25 cm) | Beam | 32MPa | Concrete Rectangular | 250 | 325 | 812.5 | 4425 | 0.36 | 879.59 | G300E | 1609435.71 | 12.63 | G300E | 934546.25 | 7.33
910 | Story2 | B60 | 32 MPa RC Beam (32.5 cm x 25 cm) | Beam | 32MPa | Concrete Rectangular | 250 | 325 | 812.5 | 6825 | 0.55 | 1356.65 | G300E | 2754818.18 | 21.62 | G300E | 2146129.78 | 16.84
911 | Story2 | B61 | 32 MPa RC Beam (32.5 cm x 25 cm) | Beam | 32MPa | Concrete Rectangular | 250 | 325 | 812.5 | 6825 | 0.55 | 1356.65 | G300E | 3129262.5 | 24.55 | G300E | 2146129.78 | 16.84
912 | Story2 | B62 | 32 MPa RC Beam (32.5 cm x 25 cm) | Beam | 32MPa | Concrete Rectangular | 250 | 325 | 812.5 | 4425 | 0.36 | 879.59 | G300E | 1861976.79 | 14.61 | G300E | 934546.25 | 7.33
913 | Story2 | B63 | 32 MPa RC Beam (32.5 cm x 25 cm) | Beam | 32MPa | Concrete Rectangular | 250 | 325 | 812.5 | 6825 | 0.55 | 1356.65 | G300E | 3533488.64 | 27.73 | G300E | 947159.77 | 7.43
914 | Story2 | B64 | 32 MPa RC Beam (32.5 cm x 25 cm) | Beam | 32MPa | Concrete Rectangular | 250 | 325 | 812.5 | 4425 | 0.36 | 879.59 | G300E | 1739973.21 | 13.65 | G300E | 934546.25 | 7.33
915 | Story2 | B65 | 32 MPa RC Beam (32.5 cm x 25 cm) | Beam | 32MPa | Concrete Rectangular | 250 | 325 | 812.5 | 6825 | 0.55 | 1356.65 | G300E | 3428631.82 | 26.9 | G300E | 946673.8 | 7.43
916 | Story2 | B66 | 32 MPa RC Beam (32.5 cm x 25 cm) | Beam | 32MPa | Concrete Rectangular | 250 | 325 | 812.5 | 4425 | 0.36 | 879.59 | G300E | 1805400 | 14.17 | G300E | 934546.25 | 7.33
917 | Story2 | B67 | 32 MPa RC Beam (32.5 cm x 25 cm) | Beam | 32MPa | Concrete Rectangular | 250 | 325 | 812.5 | 6825 | 0.55 | 1356.65 | G300E | 3450347.73 | 27.07 | G300E | 946673.8 | 7.43
918 | Story2 | B68 | 32 MPa RC Beam (32.5 cm x 25 cm) | Beam | 32MPa | Concrete Rectangular | 250 | 325 | 812.5 | 4425 | 0.36 | 879.59 | G300E | 1681500 | 13.19 | G300E | 934546.25 | 7.33
919 | Story2 | B69 | 32 MPa RC Beam (32.5 cm x 25 cm) | Beam | 32MPa | Concrete Rectangular | 250 | 325 | 812.5 | 6825 | 0.55 | 1356.65 | G300E | 3310745.45 | 25.98 | G300E | 946673.8 | 7.43
920 | Story2 | B7 | 32 MPa RC Beam (32.5 cm x 25 cm) | Beam | 32MPa | Concrete Rectangular | 250 | 325 | 812.5 | 6825 | 0.55 | 1356.65 | G300E | 3450347.73 | 27.07 | G300E | 946673.8 | 7.43
921 | Story2 | B70 | 32 MPa RC Beam (32.5 cm x 25 cm) | Beam | 32MPa | Concrete Rectangular | 250 | 325 | 812.5 | 4425 | 0.36 | 879.59 | G300E | 1806348.21 | 14.17 | G300E | 934546.25 | 7.33
922 | Story2 | B71 | 32 MPa RC Beam (32.5 cm x 25 cm) | Beam | 32MPa | Concrete Rectangular | 250 | 325 | 812.5 | 6825 | 0.55 | 1356.65 | G300E | 3289029.55 | 25.81 | G300E | 946673.8 | 7.43
923 | Story2 | B72 | 32 MPa RC Beam (32.5 cm x 25 cm) | Beam | 32MPa | Concrete Rectangular | 250 | 325 | 812.5 | 4425 | 0.36 | 879.59 | G300E | 1743133.93 | 13.68 | G300E | 934546.25 | 7.33
924 | Story2 | B73 | 32 MPa RC Beam (32.5 cm x 25 cm) | Beam | 32MPa | Concrete Rectangular | 250 | 325 | 812.5 | 6825 | 0.55 | 1356.65 | G300E | 3396988.64 | 26.65 | G300E | 947088.19 | 7.43
925 | Story2 | B74 | 32 MPa RC Beam (32.5 cm x 25 cm) | Beam | 32MPa | Concrete Rectangular | 250 | 325 | 812.5 | 4425 | 0.36 | 879.59 | G300E | 1977714.71 | 15.52 | G300E | 755929.84 | 5.93
926 | Story2 | B75 | 32 MPa RC Beam (32.5 cm x 25 cm) | Beam | 32MPa | Concrete Rectangular | 250 | 325 | 812.5 | 6825 | 0.55 | 1356.65 | G300E | 3109197 | 24.4 | G300E | 2306933.47 | 18.1
927 | Story2 | B76 | 32 MPa RC Beam (32.5 cm x 25 cm) | Beam | 32MPa | Concrete Rectangular | 250 | 325 | 812.5 | 4425 | 0.36 | 879.59 | G300E | 1858183.93 | 14.58 | G300E | 1437731.97 | 11.28
928 | Story2 | B77 | 32 MPa RC Beam (32.5 cm x 25 cm) | Beam | 32MPa | Concrete Rectangular | 250 | 325 | 812.5 | 4425 | 0.36 | 879.59 | G300E | 1892003.57 | 14.85 | G300E | 1311935.54 | 10.29
929 | Story2 | B78 | 32 MPa RC Beam (32.5 cm x 25 cm) | Beam | 32MPa | Concrete Rectangular | 250 | 325 | 812.5 | 4425 | 0.36 | 879.59 | G300E | 1892635.71 | 14.85 | G300E | 1186139.11 | 9.31
930 | Story2 | B79 | 32 MPa RC Beam (32.5 cm x 25 cm) | Beam | 32MPa | Concrete Rectangular | 250 | 325 | 812.5 | 4425 | 0.36 | 879.59 | G300E | 1891371.43 | 14.84 | G300E | 1186139.11 | 9.31
931 | Story2 | B8 | 32 MPa RC Beam (32.5 cm x 25 cm) | Beam | 32MPa | Concrete Rectangular | 250 | 325 | 812.5 | 4425 | 0.36 | 879.59 | G300E | 1609751.79 | 12.63 | G300E | 934546.25 | 7.33
932 | Story2 | B80 | 32 MPa RC Beam (32.5 cm x 25 cm) | Beam | 32MPa | Concrete Rectangular | 250 | 325 | 812.5 | 4425 | 0.36 | 879.59 | G300E | 1892951.79 | 14.85 | G300E | 1186139.11 | 9.31
933 | Story2 | B81 | 32 MPa RC Beam (32.5 cm x 25 cm) | Beam | 32MPa | Concrete Rectangular | 250 | 325 | 812.5 | 4425 | 0.36 | 879.59 | G300E | 1891371.43 | 14.84 | G300E | 1307194.47 | 10.26
934 | Story2 | B82 | 32 MPa RC Beam (32.5 cm x 25 cm) | Beam | 32MPa | Concrete Rectangular | 250 | 325 | 812.5 | 4425 | 0.36 | 879.59 | G300E | 1927403.57 | 15.12 | G300E | 1437731.97 | 11.28
935 | Story2 | B9 | 32 MPa RC Beam (32.5 cm x 25 cm) | Beam | 32MPa | Concrete Rectangular | 250 | 325 | 812.5 | 6825 | 0.55 | 1356.65 | G300E | 3310745.45 | 25.98 | G300E | 946673.8 | 7.43
936 | Story20 | B1 | 32 MPa RC Beam (42.5 cm x 25 cm) | Beam | 32MPa | Concrete Rectangular | 250 | 425 | 1062.5 | 6925 | 0.74 | 1800.08 | G300E | 3886813.64 | 30.5 | G300E | 2993940.81 | 23.49
937 | Story20 | B10 | 32 MPa RC Beam (42.5 cm x 25 cm) | Beam | 32MPa | Concrete Rectangular | 250 | 425 | 1062.5 | 4525 | 0.48 | 1176.22 | G300E | 2058551.79 | 16.15 | G300E | 2125379.09 | 16.68
938 | Story20 | B11 | 32 MPa RC Beam (42.5 cm x 25 cm) | Beam | 32MPa | Concrete Rectangular | 250 | 425 | 1062.5 | 6925 | 0.74 | 1800.08 | G300E | 4334420.45 | 34.01 | G300E | 2331004.89 | 18.29
939 | Story20 | B12 | 32 MPa RC Beam (42.5 cm x 25 cm) | Beam | 32MPa | Concrete Rectangular | 250 | 425 | 1062.5 | 4525 | 0.48 | 1176.22 | G300E | 2060814.29 | 16.17 | G300E | 2439543.37 | 19.14
940 | Story20 | B13 | 32 MPa RC Beam (42.5 cm x 25 cm) | Beam | 32MPa | Concrete Rectangular | 250 | 425 | 1062.5 | 6925 | 0.74 | 1800.08 | G300E | 4230230.68 | 33.19 | G300E | 2180275.5 | 17.11
941 | Story20 | B14 | 32 MPa RC Beam (42.5 cm x 25 cm) | Beam | 32MPa | Concrete Rectangular | 250 | 425 | 1062.5 | 4525 | 0.48 | 1176.22 | G300E | 2065016.07 | 16.2 | G300E | 1811214.8 | 14.21
942 | Story20 | B15 | 32 MPa RC Beam (42.5 cm x 25 cm) | Beam | 32MPa | Concrete Rectangular | 250 | 425 | 1062.5 | 6925 | 0.74 | 1800.08 | G300E | 3660177.27 | 28.72 | G300E | 2840961.26 | 22.29
943 | Story20 | B16 | 32 MPa RC Beam (42.5 cm x 25 cm) | Beam | 32MPa | Concrete Rectangular | 250 | 425 | 1062.5 | 6925 | 0.74 | 1800.08 | G300E | 3797732.95 | 29.8 | G300E | 3107901.2 | 24.39
944 | Story20 | B17 | 32 MPa RC Beam (42.5 cm x 25 cm) | Beam | 32MPa | Concrete Rectangular | 250 | 425 | 1062.5 | 4525 | 0.48 | 1176.22 | G300E | 2217896.43 | 17.4 | G300E | 1369844.2 | 10.75
945 | Story20 | B18 | 32 MPa RC Beam (42.5 cm x 25 cm) | Beam | 32MPa | Concrete Rectangular | 250 | 425 | 1062.5 | 6925 | 0.74 | 1800.08 | G300E | 4278705.68 | 33.57 | G300E | 2570924.27 | 20.17
946 | Story20 | B19 | 32 MPa RC Beam (42.5 cm x 25 cm) | Beam | 32MPa | Concrete Rectangular | 250 | 425 | 1062.5 | 4525 | 0.48 | 1176.22 | G300E | 2192039.29 | 17.2 | G300E | 1182886.23 | 9.28
947 | Story20 | B2 | 32 MPa RC Beam (42.5 cm x 25 cm) | Beam | 32MPa | Concrete Rectangular | 250 | 425 | 1062.5 | 4525 | 0.48 | 1176.22 | G300E | 2065016.07 | 16.2 | G300E | 1811214.8 | 14.21
948 | Story20 | B20 | 32 MPa RC Beam (42.5 cm x 25 cm) | Beam | 32MPa | Concrete Rectangular | 250 | 425 | 1062.5 | 6925 | 0.74 | 1800.08 | G300E | 4154685.23 | 32.6 | G300E | 2570924.27 | 20.17
949 | Story20 | B21 | 32 MPa RC Beam (42.5 cm x 25 cm) | Beam | 32MPa | Concrete Rectangular | 250 | 425 | 1062.5 | 4525 | 0.48 | 1176.22 | G300E | 2227269.64 | 17.48 | G300E | 1345533.15 | 10.56
950 | Story20 | B22 | 32 MPa RC Beam (42.5 cm x 25 cm) | Beam | 32MPa | Concrete Rectangular | 250 | 425 | 1062.5 | 7200 | 0.76 | 1871.56 | G300E | 5002121.74 | 39.25 | G300E | 2177992.72 | 17.09
951 | Story20 | B23 | 32 MPa RC Beam (42.5 cm x 25 cm) | Beam | 32MPa | Concrete Rectangular | 250 | 425 | 1062.5 | 4525 | 0.48 | 1176.22 | G300E | 1971607.14 | 15.47 | G300E | 1182886.23 | 9.28
952 | Story20 | B24 | 32 MPa RC Beam (42.5 cm x 25 cm) | Beam | 32MPa | Concrete Rectangular | 250 | 425 | 1062.5 | 7200 | 0.76 | 1871.56 | G300E | 4810226.09 | 37.74 | G300E | 2177992.72 | 17.09
953 | Story20 | B25 | 32 MPa RC Beam (42.5 cm x 25 cm) | Beam | 32MPa | Concrete Rectangular | 250 | 425 | 1062.5 | 4525 | 0.48 | 1176.22 | G300E | 2227269.64 | 17.48 | G300E | 1345535.9 | 10.56
954 | Story20 | B26 | 32 MPa RC Beam (42.5 cm x 25 cm) | Beam | 32MPa | Concrete Rectangular | 250 | 425 | 1062.5 | 6925 | 0.74 | 1800.08 | G300E | 4114079.55 | 32.28 | G300E | 2570924.27 | 20.17
955 | Story20 | B27 | 32 MPa RC Beam (42.5 cm x 25 cm) | Beam | 32MPa | Concrete Rectangular | 250 | 425 | 1062.5 | 4525 | 0.48 | 1176.22 | G300E | 2192039.29 | 17.2 | G300E | 1182886.23 | 9.28
956 | Story20 | B28 | 32 MPa RC Beam (42.5 cm x 25 cm) | Beam | 32MPa | Concrete Rectangular | 250 | 425 | 1062.5 | 6925 | 0.74 | 1800.08 | G300E | 4039163.64 | 31.69 | G300E | 2570924.27 | 20.17
957 | Story20 | B29 | 32 MPa RC Beam (42.5 cm x 25 cm) | Beam | 32MPa | Concrete Rectangular | 250 | 425 | 1062.5 | 4525 | 0.48 | 1176.22 | G300E | 2217896.43 | 17.4 | G300E | 1369835.96 | 10.75
958 | Story20 | B3 | 32 MPa RC Beam (42.5 cm x 25 cm) | Beam | 32MPa | Concrete Rectangular | 250 | 425 | 1062.5 | 6925 | 0.74 | 1800.08 | G300E | 4539652.27 | 35.62 | G300E | 2180286.2 | 17.11
959 | Story20 | B30 | 32 MPa RC Beam (42.5 cm x 25 cm) | Beam | 32MPa | Concrete Rectangular | 250 | 425 | 1062.5 | 6925 | 0.74 | 1800.08 | G300E | 3374363.64 | 26.48 | G300E | 2954921.66 | 23.19
960 | Story20 | B31 | 32 MPa RC Beam (42.5 cm x 25 cm) | Beam | 32MPa | Concrete Rectangular | 250 | 425 | 1062.5 | 6925 | 0.74 | 1800.08 | G300E | 3713059.09 | 29.13 | G300E | 2609943.42 | 20.48
961 | Story20 | B32 | 32 MPa RC Beam (42.5 cm x 25 cm) | Beam | 32MPa | Concrete Rectangular | 250 | 425 | 1062.5 | 4525 | 0.48 | 1176.22 | G300E | 2485194.64 | 19.5 | G300E | 1339968.37 | 10.51
962 | Story20 | B33 | 32 MPa RC Beam (42.5 cm x 25 cm) | Beam | 32MPa | Concrete Rectangular | 250 | 425 | 1062.5 | 6925 | 0.74 | 1800.08 | G300E | 3761534.09 | 29.51 | G300E | 2076063.53 | 16.29
963 | Story20 | B34 | 32 MPa RC Beam (42.5 cm x 25 cm) | Beam | 32MPa | Concrete Rectangular | 250 | 425 | 1062.5 | 4525 | 0.48 | 1176.22 | G300E | 2609308.93 | 20.47 | G300E | 1182886.23 | 9.28
964 | Story20 | B35 | 32 MPa RC Beam (42.5 cm x 25 cm) | Beam | 32MPa | Concrete Rectangular | 250 | 425 | 1062.5 | 6925 | 0.74 | 1800.08 | G300E | 3206275 | 25.16 | G300E | 2609943.42 | 20.48
965 | Story20 | B36 | 32 MPa RC Beam (42.5 cm x 25 cm) | Beam | 32MPa | Concrete Rectangular | 250 | 425 | 1062.5 | 4800 | 0.51 | 1247.71 | G300E | 3101120 | 24.33 | G300E | 2147058.32 | 16.85
966 | Story20 | B4 | 32 MPa RC Beam (42.5 cm x 25 cm) | Beam | 32MPa | Concrete Rectangular | 250 | 425 | 1062.5 | 4525 | 0.48 | 1176.22 | G300E | 2060814.29 | 16.17 | G300E | 2439543.37 | 19.14
967 | Story20 | B40 | 32 MPa RC Beam (42.5 cm x 25 cm) | Beam | 32MPa | Concrete Rectangular | 250 | 425 | 1062.5 | 4525 | 0.48 | 1176.22 | G300E | 2924658.33 | 22.95 | G300E | 2024049.77 | 15.88
968 | Story20 | B41 | 32 MPa RC Beam (42.5 cm x 25 cm) | Beam | 32MPa | Concrete Rectangular | 250 | 425 | 1062.5 | 6925 | 0.74 | 1800.08 | G300E | 3203756.82 | 25.14 | G300E | 2609943.42 | 20.48
969 | Story20 | B42 | 32 MPa RC Beam (42.5 cm x 25 cm) | Beam | 32MPa | Concrete Rectangular | 250 | 425 | 1062.5 | 4525 | 0.48 | 1176.22 | G300E | 2608985.71 | 20.47 | G300E | 1182886.23 | 9.28
970 | Story20 | B43 | 32 MPa RC Beam (42.5 cm x 25 cm) | Beam | 32MPa | Concrete Rectangular | 250 | 425 | 1062.5 | 6925 | 0.74 | 1800.08 | G300E | 3746110.23 | 29.39 | G300E | 2076063.53 | 16.29
971 | Story20 | B44 | 32 MPa RC Beam (42.5 cm x 25 cm) | Beam | 32MPa | Concrete Rectangular | 250 | 425 | 1062.5 | 4525 | 0.48 | 1176.22 | G300E | 2485517.86 | 19.5 | G300E | 1182886.23 | 9.28
972 | Story20 | B45 | 32 MPa RC Beam (42.5 cm x 25 cm) | Beam | 32MPa | Concrete Rectangular | 250 | 425 | 1062.5 | 6925 | 0.74 | 1800.08 | G300E | 3210052.27 | 25.19 | G300E | 2609943.42 | 20.48
973 | Story20 | B46 | 32 MPa RC Beam (42.5 cm x 25 cm) | Beam | 32MPa | Concrete Rectangular | 250 | 425 | 1062.5 | 6925 | 0.74 | 1800.08 | G300E | 3797732.95 | 29.8 | G300E | 3719819.39 | 29.19
974 | Story20 | B47 | 32 MPa RC Beam (42.5 cm x 25 cm) | Beam | 32MPa | Concrete Rectangular | 250 | 425 | 1062.5 | 4525 | 0.48 | 1176.22 | G300E | 2634842.86 | 20.67 | G300E | 1339968.37 | 10.51
975 | Story20 | B48 | 32 MPa RC Beam (42.5 cm x 25 cm) | Beam | 32MPa | Concrete Rectangular | 250 | 425 | 1062.5 | 6925 | 0.74 | 1800.08 | G300E | 4279335.23 | 33.58 | G300E | 3182842.45 | 24.97
976 | Story20 | B49 | 32 MPa RC Beam (42.5 cm x 25 cm) | Beam | 32MPa | Concrete Rectangular | 250 | 425 | 1062.5 | 4525 | 0.48 | 1176.22 | G300E | 2660700 | 20.88 | G300E | 1222951.79 | 9.6
977 | Story20 | B5 | 32 MPa RC Beam (42.5 cm x 25 cm) | Beam | 32MPa | Concrete Rectangular | 250 | 425 | 1062.5 | 6925 | 0.74 | 1800.08 | G300E | 4453089.77 | 34.94 | G300E | 2331011.58 | 18.29
978 | Story20 | B50 | 32 MPa RC Beam (42.5 cm x 25 cm) | Beam | 32MPa | Concrete Rectangular | 250 | 425 | 1062.5 | 6925 | 0.74 | 1800.08 | G300E | 4154685.23 | 32.6 | G300E | 2570924.27 | 20.17
979 | Story20 | B51 | 32 MPa RC Beam (42.5 cm x 25 cm) | Beam | 32MPa | Concrete Rectangular | 250 | 425 | 1062.5 | 4800 | 0.51 | 1247.71 | G300E | 3293120 | 25.84 | G300E | 2147058.32 | 16.85
980 | Story20 | B52 | 32 MPa RC Beam (42.5 cm x 25 cm) | Beam | 32MPa | Concrete Rectangular | 250 | 425 | 1062.5 | 6925 | 0.74 | 1800.08 | G300E | 4811068.48 | 37.75 | G300E | 2680118.54 | 21.03
981 | Story20 | B54 | 32 MPa RC Beam (42.5 cm x 25 cm) | Beam | 32MPa | Concrete Rectangular | 250 | 425 | 1062.5 | 6925 | 0.74 | 1800.08 | G300E | 4629513.04 | 36.32 | G300E | 2680118.54 | 21.03
982 | Story20 | B55 | 32 MPa RC Beam (42.5 cm x 25 cm) | Beam | 32MPa | Concrete Rectangular | 250 | 425 | 1062.5 | 4525 | 0.48 | 1176.22 | G300E | 3192538.33 | 25.05 | G300E | 2133265.25 | 16.74
983 | Story20 | B56 | 32 MPa RC Beam (42.5 cm x 25 cm) | Beam | 32MPa | Concrete Rectangular | 250 | 425 | 1062.5 | 6925 | 0.74 | 1800.08 | G300E | 4113450 | 32.28 | G300E | 2570924.27 | 20.17
984 | Story20 | B57 | 32 MPa RC Beam (42.5 cm x 25 cm) | Beam | 32MPa | Concrete Rectangular | 250 | 425 | 1062.5 | 4525 | 0.48 | 1176.22 | G300E | 2661992.86 | 20.89 | G300E | 1182886.23 | 9.28
985 | Story20 | B58 | 32 MPa RC Beam (42.5 cm x 25 cm) | Beam | 32MPa | Concrete Rectangular | 250 | 425 | 1062.5 | 6925 | 0.74 | 1800.08 | G300E | 3992551.04 | 31.33 | G300E | 3129371.94 | 24.55
986 | Story20 | B59 | 32 MPa RC Beam (42.5 cm x 25 cm) | Beam | 32MPa | Concrete Rectangular | 250 | 425 | 1062.5 | 4525 | 0.48 | 1176.22 | G300E | 2628701.79 | 20.63 | G300E | 1182886.23 | 9.28
987 | Story20 | B6 | 32 MPa RC Beam (42.5 cm x 25 cm) | Beam | 32MPa | Concrete Rectangular | 250 | 425 | 1062.5 | 4525 | 0.48 | 1176.22 | G300E | 2058551.79 | 16.15 | G300E | 2125379.09 | 16.68
988 | Story20 | B60 | 32 MPa RC Beam (42.5 cm x 25 cm) | Beam | 32MPa | Concrete Rectangular | 250 | 425 | 1062.5 | 6925 | 0.74 | 1800.08 | G300E | 3351070.45 | 26.29 | G300E | 3605858.99 | 28.29
989 | Story20 | B61 | 32 MPa RC Beam (42.5 cm x 25 cm) | Beam | 32MPa | Concrete Rectangular | 250 | 425 | 1062.5 | 6925 | 0.74 | 1800.08 | G300E | 3886498.86 | 30.49 | G300E | 3605858.99 | 28.29
990 | Story20 | B62 | 32 MPa RC Beam (42.5 cm x 25 cm) | Beam | 32MPa | Concrete Rectangular | 250 | 425 | 1062.5 | 4525 | 0.48 | 1176.22 | G300E | 2492628.57 | 19.56 | G300E | 1368118.88 | 10.73
991 | Story20 | B63 | 32 MPa RC Beam (42.5 cm x 25 cm) | Beam | 32MPa | Concrete Rectangular | 250 | 425 | 1062.5 | 6925 | 0.74 | 1800.08 | G300E | 4539652.27 | 35.62 | G300E | 2180271.49 | 17.11
992 | Story20 | B64 | 32 MPa RC Beam (42.5 cm x 25 cm) | Beam | 32MPa | Concrete Rectangular | 250 | 425 | 1062.5 | 4525 | 0.48 | 1176.22 | G300E | 2620621.43 | 20.56 | G300E | 1222951.79 | 9.6
993 | Story20 | B65 | 32 MPa RC Beam (42.5 cm x 25 cm) | Beam | 32MPa | Concrete Rectangular | 250 | 425 | 1062.5 | 6925 | 0.74 | 1800.08 | G300E | 4453089.77 | 34.94 | G300E | 2331000.88 | 18.29
994 | Story20 | B66 | 32 MPa RC Beam (42.5 cm x 25 cm) | Beam | 32MPa | Concrete Rectangular | 250 | 425 | 1062.5 | 4525 | 0.48 | 1176.22 | G300E | 2538525 | 19.92 | G300E | 1345626.56 | 10.56
995 | Story20 | B67 | 32 MPa RC Beam (42.5 cm x 25 cm) | Beam | 32MPa | Concrete Rectangular | 250 | 425 | 1062.5 | 6925 | 0.74 | 1800.08 | G300E | 4649193.18 | 36.48 | G300E | 2694079.34 | 21.14
996 | Story20 | B68 | 32 MPa RC Beam (42.5 cm x 25 cm) | Beam | 32MPa | Concrete Rectangular | 250 | 425 | 1062.5 | 4525 | 0.48 | 1176.22 | G300E | 2473235.71 | 19.41 | G300E | 1182886.23 | 9.28
997 | Story20 | B69 | 32 MPa RC Beam (42.5 cm x 25 cm) | Beam | 32MPa | Concrete Rectangular | 250 | 425 | 1062.5 | 6925 | 0.74 | 1800.08 | G300E | 4466310.23 | 35.04 | G300E | 2694064.62 | 21.14
998 | Story20 | B7 | 32 MPa RC Beam (42.5 cm x 25 cm) | Beam | 32MPa | Concrete Rectangular | 250 | 425 | 1062.5 | 6925 | 0.74 | 1800.08 | G300E | 4648563.64 | 36.47 | G300E | 2082162.49 | 16.34
999 | Story20 | B70 | 32 MPa RC Beam (42.5 cm x 25 cm) | Beam | 32MPa | Concrete Rectangular | 250 | 425 | 1062.5 | 4525 | 0.48 | 1176.22 | G300E | 2537878.57 | 19.91 | G300E | 1345604.58 | 10.56
1000 | Story20 | B71 | 32 MPa RC Beam (42.5 cm x 25 cm) | Beam | 32MPa | Concrete Rectangular | 250 | 425 | 1062.5 | 6925 | 0.74 | 1800.08 | G300E | 4332531.82 | 33.99 | G300E | 2330868.44 | 18.29
1001 | Story20 | B72 | 32 MPa RC Beam (42.5 cm x 25 cm) | Beam | 32MPa | Concrete Rectangular | 250 | 425 | 1062.5 | 4525 | 0.48 | 1176.22 | G300E | 2628701.79 | 20.63 | G300E | 1222951.79 | 9.6
1002 | Story20 | B73 | 32 MPa RC Beam (42.5 cm x 25 cm) | Beam | 32MPa | Concrete Rectangular | 250 | 425 | 1062.5 | 6925 | 0.74 | 1800.08 | G300E | 4326551.14 | 33.95 | G300E | 2179547.74 | 17.1
1003 | Story20 | B74 | 32 MPa RC Beam (42.5 cm x 25 cm) | Beam | 32MPa | Concrete Rectangular | 250 | 425 | 1062.5 | 4525 | 0.48 | 1176.22 | G300E | 2475441.18 | 19.42 | G300E | 1067845.37 | 8.38
1004 | Story20 | B75 | 32 MPa RC Beam (42.5 cm x 25 cm) | Beam | 32MPa | Concrete Rectangular | 250 | 425 | 1062.5 | 6925 | 0.74 | 1800.08 | G300E | 3631747 | 28.5 | G300E | 2846273.61 | 22.33
1005 | Story20 | B76 | 32 MPa RC Beam (42.5 cm x 25 cm) | Beam | 32MPa | Concrete Rectangular | 250 | 425 | 1062.5 | 4525 | 0.48 | 1176.22 | G300E | 2508142.86 | 19.68 | G300E | 2325706.9 | 18.25
1006 | Story20 | B77 | 32 MPa RC Beam (42.5 cm x 25 cm) | Beam | 32MPa | Concrete Rectangular | 250 | 425 | 1062.5 | 4525 | 0.48 | 1176.22 | G300E | 2511698.21 | 19.71 | G300E | 2599805.62 | 20.4
1007 | Story20 | B78 | 32 MPa RC Beam (42.5 cm x 25 cm) | Beam | 32MPa | Concrete Rectangular | 250 | 425 | 1062.5 | 4525 | 0.48 | 1176.22 | G300E | 2519132.14 | 19.77 | G300E | 2599805.62 | 20.4
1008 | Story20 | B79 | 32 MPa RC Beam (42.5 cm x 25 cm) | Beam | 32MPa | Concrete Rectangular | 250 | 425 | 1062.5 | 4525 | 0.48 | 1176.22 | G300E | 2498769.64 | 19.61 | G300E | 2599805.62 | 20.4
1009 | Story20 | B8 | 32 MPa RC Beam (42.5 cm x 25 cm) | Beam | 32MPa | Concrete Rectangular | 250 | 425 | 1062.5 | 4525 | 0.48 | 1176.22 | G300E | 2047239.29 | 16.06 | G300E | 1811214.8 | 14.21
1010 | Story20 | B80 | 32 MPa RC Beam (42.5 cm x 25 cm) | Beam | 32MPa | Concrete Rectangular | 250 | 425 | 1062.5 | 4525 | 0.48 | 1176.22 | G300E | 2518808.93 | 19.76 | G300E | 2599805.62 | 20.4
1011 | Story20 | B81 | 32 MPa RC Beam (42.5 cm x 25 cm) | Beam | 32MPa | Concrete Rectangular | 250 | 425 | 1062.5 | 4525 | 0.48 | 1176.22 | G300E | 2511375 | 19.71 | G300E | 2599805.62 | 20.4
1012 | Story20 | B82 | 32 MPa RC Beam (42.5 cm x 25 cm) | Beam | 32MPa | Concrete Rectangular | 250 | 425 | 1062.5 | 4525 | 0.48 | 1176.22 | G300E | 2506526.79 | 19.67 | G300E | 2325706.9 | 18.25
1013 | Story20 | B9 | 32 MPa RC Beam (42.5 cm x 25 cm) | Beam | 32MPa | Concrete Rectangular | 250 | 425 | 1062.5 | 6925 | 0.74 | 1800.08 | G300E | 4467254.55 | 35.05 | G300E | 2082161.15 | 16.34
1014 | Story21 | B1 | 32 MPa RC Beam (42.5 cm x 25 cm) | Beam | 32MPa | Concrete Rectangular | 250 | 425 | 1062.5 | 6937.5 | 0.74 | 1803.33 | G300E | 4303142.05 | 33.76 | G300E | 3918879.12 | 30.75
1015 | Story21 | B10 | 32 MPa RC Beam (42.5 cm x 25 cm) | Beam | 32MPa | Concrete Rectangular | 250 | 425 | 1062.5 | 4537.5 | 0.48 | 1179.47 | G300E | 2086601.79 | 16.37 | G300E | 2131250.3 | 16.72
1016 | Story21 | B11 | 32 MPa RC Beam (42.5 cm x 25 cm) | Beam | 32MPa | Concrete Rectangular | 250 | 425 | 1062.5 | 6937.5 | 0.74 | 1803.33 | G300E | 4692272.73 | 36.82 | G300E | 2690807.29 | 21.11
1017 | Story21 | B12 | 32 MPa RC Beam (42.5 cm x 25 cm) | Beam | 32MPa | Concrete Rectangular | 250 | 425 | 1062.5 | 4537.5 | 0.48 | 1179.47 | G300E | 2089518.75 | 16.4 | G300E | 2446282.44 | 19.19
1018 | Story21 | B13 | 32 MPa RC Beam (42.5 cm x 25 cm) | Beam | 32MPa | Concrete Rectangular | 250 | 425 | 1062.5 | 6937.5 | 0.74 | 1803.33 | G300E | 4577803.98 | 35.92 | G300E | 2500542.01 | 19.62
1019 | Story21 | B14 | 32 MPa RC Beam (42.5 cm x 25 cm) | Beam | 32MPa | Concrete Rectangular | 250 | 425 | 1062.5 | 4537.5 | 0.48 | 1179.47 | G300E | 2106372.32 | 16.53 | G300E | 1816218.16 | 14.25
1020 | Story21 | B15 | 32 MPa RC Beam (42.5 cm x 25 cm) | Beam | 32MPa | Concrete Rectangular | 250 | 425 | 1062.5 | 6937.5 | 0.74 | 1803.33 | G300E | 3871125 | 30.37 | G300E | 3612367.76 | 28.34
1021 | Story21 | B16 | 32 MPa RC Beam (42.5 cm x 25 cm) | Beam | 32MPa | Concrete Rectangular | 250 | 425 | 1062.5 | 6937.5 | 0.74 | 1803.33 | G300E | 4119613.64 | 32.32 | G300E | 3305856.4 | 25.94
1022 | Story21 | B17 | 32 MPa RC Beam (42.5 cm x 25 cm) | Beam | 32MPa | Concrete Rectangular | 250 | 425 | 1062.5 | 4537.5 | 0.48 | 1179.47 | G300E | 2332599.11 | 18.3 | G300E | 1385725.11 | 10.87
1023 | Story21 | B18 | 32 MPa RC Beam (42.5 cm x 25 cm) | Beam | 32MPa | Concrete Rectangular | 250 | 425 | 1062.5 | 6937.5 | 0.74 | 1803.33 | G300E | 4656954.55 | 36.54 | G300E | 2616965.01 | 20.53
1024 | Story21 | B19 | 32 MPa RC Beam (42.5 cm x 25 cm) | Beam | 32MPa | Concrete Rectangular | 250 | 425 | 1062.5 | 4537.5 | 0.48 | 1179.47 | G300E | 2502107.14 | 19.63 | G300E | 1186153.87 | 9.31
1025 | Story21 | B2 | 32 MPa RC Beam (42.5 cm x 25 cm) | Beam | 32MPa | Concrete Rectangular | 250 | 425 | 1062.5 | 4537.5 | 0.48 | 1179.47 | G300E | 2106372.32 | 16.53 | G300E | 1816218.16 | 14.25
1026 | Story21 | B20 | 32 MPa RC Beam (42.5 cm x 25 cm) | Beam | 32MPa | Concrete Rectangular | 250 | 425 | 1062.5 | 6937.5 | 0.74 | 1803.33 | G300E | 4521042.61 | 35.47 | G300E | 2577773.58 | 20.23
1027 | Story21 | B21 | 32 MPa RC Beam (42.5 cm x 25 cm) | Beam | 32MPa | Concrete Rectangular | 250 | 425 | 1062.5 | 4537.5 | 0.48 | 1179.47 | G300E | 2425293.75 | 19.03 | G300E | 1356085.03 | 10.64
1028 | Story21 | B22 | 32 MPa RC Beam (42.5 cm x 25 cm) | Beam | 32MPa | Concrete Rectangular | 250 | 425 | 1062.5 | 7200 | 0.76 | 1871.56 | G300E | 5481704.35 | 43.01 | G300E | 2216797.51 | 17.39
1029 | Story21 | B23 | 32 MPa RC Beam (42.5 cm x 25 cm) | Beam | 32MPa | Concrete Rectangular | 250 | 425 | 1062.5 | 4537.5 | 0.48 | 1179.47 | G300E | 2030855.36 | 15.93 | G300E | 1186153.87 | 9.31
1030 | Story21 | B24 | 32 MPa RC Beam (42.5 cm x 25 cm) | Beam | 32MPa | Concrete Rectangular | 250 | 425 | 1062.5 | 7200 | 0.76 | 1871.56 | G300E | 5375582.61 | 42.18 | G300E | 2673214.9 | 20.98
1031 | Story21 | B25 | 32 MPa RC Beam (42.5 cm x 25 cm) | Beam | 32MPa | Concrete Rectangular | 250 | 425 | 1062.5 | 4537.5 | 0.48 | 1179.47 | G300E | 2425293.75 | 19.03 | G300E | 1356086.41 | 10.64
1032 | Story21 | B26 | 32 MPa RC Beam (42.5 cm x 25 cm) | Beam | 32MPa | Concrete Rectangular | 250 | 425 | 1062.5 | 6937.5 | 0.74 | 1803.33 | G300E | 4466173.3 | 35.04 | G300E | 2577774.92 | 20.23
1033 | Story21 | B27 | 32 MPa RC Beam (42.5 cm x 25 cm) | Beam | 32MPa | Concrete Rectangular | 250 | 425 | 1062.5 | 4537.5 | 0.48 | 1179.47 | G300E | 2502107.14 | 19.63 | G300E | 1186153.87 | 9.31
1034 | Story21 | B28 | 32 MPa RC Beam (42.5 cm x 25 cm) | Beam | 32MPa | Concrete Rectangular | 250 | 425 | 1062.5 | 6937.5 | 0.74 | 1803.33 | G300E | 4388284.09 | 34.43 | G300E | 2616981.09 | 20.53
1035 | Story21 | B29 | 32 MPa RC Beam (42.5 cm x 25 cm) | Beam | 32MPa | Concrete Rectangular | 250 | 425 | 1062.5 | 4537.5 | 0.48 | 1179.47 | G300E | 2332599.11 | 18.3 | G300E | 1385716.85 | 10.87
1036 | Story21 | B3 | 32 MPa RC Beam (42.5 cm x 25 cm) | Beam | 32MPa | Concrete Rectangular | 250 | 425 | 1062.5 | 6937.5 | 0.74 | 1803.33 | G300E | 4900082.39 | 38.45 | G300E | 2500555.42 | 19.62
1037 | Story21 | B30 | 32 MPa RC Beam (42.5 cm x 25 cm) | Beam | 32MPa | Concrete Rectangular | 250 | 425 | 1062.5 | 6937.5 | 0.74 | 1803.33 | G300E | 3577857.95 | 28.07 | G300E | 2999345.03 | 23.53
1038 | Story21 | B31 | 32 MPa RC Beam (42.5 cm x 25 cm) | Beam | 32MPa | Concrete Rectangular | 250 | 425 | 1062.5 | 6937.5 | 0.74 | 1803.33 | G300E | 3906127.84 | 30.65 | G300E | 2692833.67 | 21.13
1039 | Story21 | B32 | 32 MPa RC Beam (42.5 cm x 25 cm) | Beam | 32MPa | Concrete Rectangular | 250 | 425 | 1062.5 | 4537.5 | 0.48 | 1179.47 | G300E | 2730926.79 | 21.43 | G300E | 1541362.25 | 12.09
1040 | Story21 | B33 | 32 MPa RC Beam (42.5 cm x 25 cm) | Beam | 32MPa | Concrete Rectangular | 250 | 425 | 1062.5 | 6937.5 | 0.74 | 1803.33 | G300E | 4061906.25 | 31.87 | G300E | 2079810.94 | 16.32
1041 | Story21 | B34 | 32 MPa RC Beam (42.5 cm x 25 cm) | Beam | 32MPa | Concrete Rectangular | 250 | 425 | 1062.5 | 4537.5 | 0.48 | 1179.47 | G300E | 2762041.07 | 21.67 | G300E | 1226330.11 | 9.62
1042 | Story21 | B35 | 32 MPa RC Beam (42.5 cm x 25 cm) | Beam | 32MPa | Concrete Rectangular | 250 | 425 | 1062.5 | 6937.5 | 0.74 | 1803.33 | G300E | 3460551.14 | 27.15 | G300E | 2692833.67 | 21.13
1043 | Story21 | B36 | 32 MPa RC Beam (42.5 cm x 25 cm) | Beam | 32MPa | Concrete Rectangular | 250 | 425 | 1062.5 | 4800 | 0.51 | 1247.71 | G300E | 3386560 | 26.57 | G300E | 2147058.32 | 16.85
1044 | Story21 | B4 | 32 MPa RC Beam (42.5 cm x 25 cm) | Beam | 32MPa | Concrete Rectangular | 250 | 425 | 1062.5 | 4537.5 | 0.48 | 1179.47 | G300E | 2089518.75 | 16.4 | G300E | 2446282.44 | 19.19
1045 | Story21 | B40 | 32 MPa RC Beam (42.5 cm x 25 cm) | Beam | 32MPa | Concrete Rectangular | 250 | 425 | 1062.5 | 4537.5 | 0.48 | 1179.47 | G300E | 3285452.5 | 25.78 | G300E | 2029641.07 | 15.93
1046 | Story21 | B41 | 32 MPa RC Beam (42.5 cm x 25 cm) | Beam | 32MPa | Concrete Rectangular | 250 | 425 | 1062.5 | 6937.5 | 0.74 | 1803.33 | G300E | 3458659.09 | 27.14 | G300E | 2692833.67 | 21.13
1047 | Story21 | B42 | 32 MPa RC Beam (42.5 cm x 25 cm) | Beam | 32MPa | Concrete Rectangular | 250 | 425 | 1062.5 | 4537.5 | 0.48 | 1179.47 | G300E | 2760744.64 | 21.66 | G300E | 1226330.11 | 9.62
1048 | Story21 | B43 | 32 MPa RC Beam (42.5 cm x 25 cm) | Beam | 32MPa | Concrete Rectangular | 250 | 425 | 1062.5 | 6937.5 | 0.74 | 1803.33 | G300E | 4047085.23 | 31.75 | G300E | 2079810.94 | 16.32
1049 | Story21 | B44 | 32 MPa RC Beam (42.5 cm x 25 cm) | Beam | 32MPa | Concrete Rectangular | 250 | 425 | 1062.5 | 4537.5 | 0.48 | 1179.47 | G300E | 2731899.11 | 21.44 | G300E | 1226330.11 | 9.62
1050 | Story21 | B45 | 32 MPa RC Beam (42.5 cm x 25 cm) | Beam | 32MPa | Concrete Rectangular | 250 | 425 | 1062.5 | 6937.5 | 0.74 | 1803.33 | G300E | 3380769.89 | 26.53 | G300E | 2692833.67 | 21.13
1051 | Story21 | B46 | 32 MPa RC Beam (42.5 cm x 25 cm) | Beam | 32MPa | Concrete Rectangular | 250 | 425 | 1062.5 | 6937.5 | 0.74 | 1803.33 | G300E | 4119298.3 | 32.32 | G300E | 3918879.12 | 30.75
1052 | Story21 | B47 | 32 MPa RC Beam (42.5 cm x 25 cm) | Beam | 32MPa | Concrete Rectangular | 250 | 425 | 1062.5 | 4537.5 | 0.48 | 1179.47 | G300E | 2797368.75 | 21.95 | G300E | 1581538.49 | 12.41
1053 | Story21 | B48 | 32 MPa RC Beam (42.5 cm x 25 cm) | Beam | 32MPa | Concrete Rectangular | 250 | 425 | 1062.5 | 6937.5 | 0.74 | 1803.33 | G300E | 4656954.55 | 36.54 | G300E | 3229997.12 | 25.34
1054 | Story21 | B49 | 32 MPa RC Beam (42.5 cm x 25 cm) | Beam | 32MPa | Concrete Rectangular | 250 | 425 | 1062.5 | 4537.5 | 0.48 | 1179.47 | G300E | 2826538.39 | 22.18 | G300E | 1266506.35 | 9.94
1055 | Story21 | B5 | 32 MPa RC Beam (42.5 cm x 25 cm) | Beam | 32MPa | Concrete Rectangular | 250 | 425 | 1062.5 | 6937.5 | 0.74 | 1803.33 | G300E | 4818724.43 | 37.81 | G300E | 2690813.99 | 21.11
1056 | Story21 | B50 | 32 MPa RC Beam (42.5 cm x 25 cm) | Beam | 32MPa | Concrete Rectangular | 250 | 425 | 1062.5 | 6937.5 | 0.74 | 1803.33 | G300E | 4521042.61 | 35.47 | G300E | 2577780.28 | 20.23
1057 | Story21 | B51 | 32 MPa RC Beam (42.5 cm x 25 cm) | Beam | 32MPa | Concrete Rectangular | 250 | 425 | 1062.5 | 4800 | 0.51 | 1247.71 | G300E | 3601280 | 28.26 | G300E | 2147058.32 | 16.85
1058 | Story21 | B52 | 32 MPa RC Beam (42.5 cm x 25 cm) | Beam | 32MPa | Concrete Rectangular | 250 | 425 | 1062.5 | 6937.5 | 0.74 | 1803.33 | G300E | 5281850.54 | 41.44 | G300E | 2722346.34 | 21.36
1059 | Story21 | B54 | 32 MPa RC Beam (42.5 cm x 25 cm) | Beam | 32MPa | Concrete Rectangular | 250 | 425 | 1062.5 | 6937.5 | 0.74 | 1803.33 | G300E | 5182614.13 | 40.66 | G300E | 2722346.34 | 21.36
1060 | Story21 | B55 | 32 MPa RC Beam (42.5 cm x 25 cm) | Beam | 32MPa | Concrete Rectangular | 250 | 425 | 1062.5 | 4537.5 | 0.48 | 1179.47 | G300E | 3499925 | 27.46 | G300E | 2214153.89 | 17.37
1061 | Story21 | B56 | 32 MPa RC Beam (42.5 cm x 25 cm) | Beam | 32MPa | Concrete Rectangular | 250 | 425 | 1062.5 | 6937.5 | 0.74 | 1803.33 | G300E | 4458289.77 | 34.98 | G300E | 2580884.18 | 20.25
1062 | Story21 | B57 | 32 MPa RC Beam (42.5 cm x 25 cm) | Beam | 32MPa | Concrete Rectangular | 250 | 425 | 1062.5 | 4537.5 | 0.48 | 1179.47 | G300E | 2826862.5 | 22.18 | G300E | 1226330.11 | 9.62
1063 | Story21 | B58 | 32 MPa RC Beam (42.5 cm x 25 cm) | Beam | 32MPa | Concrete Rectangular | 250 | 425 | 1062.5 | 6937.5 | 0.74 | 1803.33 | G300E | 4283039.06 | 33.61 | G300E | 3275505 | 25.7
1064 | Story21 | B59 | 32 MPa RC Beam (42.5 cm x 25 cm) | Beam | 32MPa | Concrete Rectangular | 250 | 425 | 1062.5 | 4537.5 | 0.48 | 1179.47 | G300E | 2791210.71 | 21.9 | G300E | 1266506.35 | 9.94
1065 | Story21 | B6 | 32 MPa RC Beam (42.5 cm x 25 cm) | Beam | 32MPa | Concrete Rectangular | 250 | 425 | 1062.5 | 4537.5 | 0.48 | 1179.47 | G300E | 2086601.79 | 16.37 | G300E | 2131250.3 | 16.72
1066 | Story21 | B60 | 32 MPa RC Beam (42.5 cm x 25 cm) | Beam | 32MPa | Concrete Rectangular | 250 | 425 | 1062.5 | 6937.5 | 0.74 | 1803.33 | G300E | 3549477.27 | 27.85 | G300E | 3765623.44 | 29.55
1067 | Story21 | B61 | 32 MPa RC Beam (42.5 cm x 25 cm) | Beam | 32MPa | Concrete Rectangular | 250 | 425 | 1062.5 | 6937.5 | 0.74 | 1803.33 | G300E | 4303142.05 | 33.76 | G300E | 3918879.12 | 30.75
1068 | Story21 | B62 | 32 MPa RC Beam (42.5 cm x 25 cm) | Beam | 32MPa | Concrete Rectangular | 250 | 425 | 1062.5 | 4537.5 | 0.48 | 1179.47 | G300E | 2626888.39 | 20.61 | G300E | 1384032.22 | 10.86
1069 | Story21 | B63 | 32 MPa RC Beam (42.5 cm x 25 cm) | Beam | 32MPa | Concrete Rectangular | 250 | 425 | 1062.5 | 6937.5 | 0.74 | 1803.33 | G300E | 4899767.05 | 38.45 | G300E | 3113560.72 | 24.43
1070 | Story21 | B64 | 32 MPa RC Beam (42.5 cm x 25 cm) | Beam | 32MPa | Concrete Rectangular | 250 | 425 | 1062.5 | 4537.5 | 0.48 | 1179.47 | G300E | 2774681.25 | 21.77 | G300E | 1306682.59 | 10.25
1071 | Story21 | B65 | 32 MPa RC Beam (42.5 cm x 25 cm) | Beam | 32MPa | Concrete Rectangular | 250 | 425 | 1062.5 | 6937.5 | 0.74 | 1803.33 | G300E | 4818724.43 | 37.81 | G300E | 3303826 | 25.92
1072 | Story21 | B66 | 32 MPa RC Beam (42.5 cm x 25 cm) | Beam | 32MPa | Concrete Rectangular | 250 | 425 | 1062.5 | 4537.5 | 0.48 | 1179.47 | G300E | 2761716.96 | 21.67 | G300E | 1355667.66 | 10.64
1073 | Story21 | B67 | 32 MPa RC Beam (42.5 cm x 25 cm) | Beam | 32MPa | Concrete Rectangular | 250 | 425 | 1062.5 | 6937.5 | 0.74 | 1803.33 | G300E | 5048923.3 | 39.62 | G300E | 2860362.47 | 22.44
1074 | Story21 | B68 | 32 MPa RC Beam (42.5 cm x 25 cm) | Beam | 32MPa | Concrete Rectangular | 250 | 425 | 1062.5 | 4537.5 | 0.48 | 1179.47 | G300E | 2572762.5 | 20.19 | G300E | 1186153.87 | 9.31
1075 | Story21 | B69 | 32 MPa RC Beam (42.5 cm x 25 cm) | Beam | 32MPa | Concrete Rectangular | 250 | 425 | 1062.5 | 6937.5 | 0.74 | 1803.33 | G300E | 5039778.41 | 39.54 | G300E | 2860489.79 | 22.44
1076 | Story21 | B7 | 32 MPa RC Beam (42.5 cm x 25 cm) | Beam | 32MPa | Concrete Rectangular | 250 | 425 | 1062.5 | 6937.5 | 0.74 | 1803.33 | G300E | 5048607.95 | 39.61 | G300E | 2247337.06 | 17.63
1077 | Story21 | B70 | 32 MPa RC Beam (42.5 cm x 25 cm) | Beam | 32MPa | Concrete Rectangular | 250 | 425 | 1062.5 | 4537.5 | 0.48 | 1179.47 | G300E | 2760744.64 | 21.66 | G300E | 1355648.38 | 10.64
1078 | Story21 | B71 | 32 MPa RC Beam (42.5 cm x 25 cm) | Beam | 32MPa | Concrete Rectangular | 250 | 425 | 1062.5 | 6937.5 | 0.74 | 1803.33 | G300E | 4690065.34 | 36.8 | G300E | 3303673.21 | 25.92
1079 | Story21 | B72 | 32 MPa RC Beam (42.5 cm x 25 cm) | Beam | 32MPa | Concrete Rectangular | 250 | 425 | 1062.5 | 4537.5 | 0.48 | 1179.47 | G300E | 2781811.61 | 21.83 | G300E | 1266506.35 | 9.94
1080 | Story21 | B73 | 32 MPa RC Beam (42.5 cm x 25 cm) | Beam | 32MPa | Concrete Rectangular | 250 | 425 | 1062.5 | 6937.5 | 0.74 | 1803.33 | G300E | 4674613.64 | 36.68 | G300E | 3112814.23 | 24.42
1081 | Story21 | B74 | 32 MPa RC Beam (42.5 cm x 25 cm) | Beam | 32MPa | Concrete Rectangular | 250 | 425 | 1062.5 | 4537.5 | 0.48 | 1179.47 | G300E | 2724101.47 | 21.37 | G300E | 1108340.76 | 8.7
1082 | Story21 | B75 | 32 MPa RC Beam (42.5 cm x 25 cm) | Beam | 32MPa | Concrete Rectangular | 250 | 425 | 1062.5 | 6937.5 | 0.74 | 1803.33 | G300E | 3846150 | 30.18 | G300E | 3390871.29 | 26.61
1083 | Story21 | B76 | 32 MPa RC Beam (42.5 cm x 25 cm) | Beam | 32MPa | Concrete Rectangular | 250 | 425 | 1062.5 | 4537.5 | 0.48 | 1179.47 | G300E | 2658650.89 | 20.86 | G300E | 2372307.74 | 18.61
1084 | Story21 | B77 | 32 MPa RC Beam (42.5 cm x 25 cm) | Beam | 32MPa | Concrete Rectangular | 250 | 425 | 1062.5 | 4537.5 | 0.48 | 1179.47 | G300E | 2619109.82 | 20.55 | G300E | 2687339.88 | 21.09
1085 | Story21 | B78 | 32 MPa RC Beam (42.5 cm x 25 cm) | Beam | 32MPa | Concrete Rectangular | 250 | 425 | 1062.5 | 4537.5 | 0.48 | 1179.47 | G300E | 2630129.46 | 20.64 | G300E | 2687339.88 | 21.09
1086 | Story21 | B79 | 32 MPa RC Beam (42.5 cm x 25 cm) | Beam | 32MPa | Concrete Rectangular | 250 | 425 | 1062.5 | 4537.5 | 0.48 | 1179.47 | G300E | 2603228.57 | 20.43 | G300E | 2687339.88 | 21.09
1087 | Story21 | B8 | 32 MPa RC Beam (42.5 cm x 25 cm) | Beam | 32MPa | Concrete Rectangular | 250 | 425 | 1062.5 | 4537.5 | 0.48 | 1179.47 | G300E | 2074285.71 | 16.28 | G300E | 2131250.3 | 16.72
1088 | Story21 | B80 | 32 MPa RC Beam (42.5 cm x 25 cm) | Beam | 32MPa | Concrete Rectangular | 250 | 425 | 1062.5 | 4537.5 | 0.48 | 1179.47 | G300E | 2630453.57 | 20.64 | G300E | 2687339.88 | 21.09
1089 | Story21 | B81 | 32 MPa RC Beam (42.5 cm x 25 cm) | Beam | 32MPa | Concrete Rectangular | 250 | 425 | 1062.5 | 4537.5 | 0.48 | 1179.47 | G300E | 2618461.61 | 20.55 | G300E | 2687339.88 | 21.09
1090 | Story21 | B82 | 32 MPa RC Beam (42.5 cm x 25 cm) | Beam | 32MPa | Concrete Rectangular | 250 | 425 | 1062.5 | 4537.5 | 0.48 | 1179.47 | G300E | 2658002.68 | 20.86 | G300E | 2372307.74 | 18.61
1091 | Story21 | B9 | 32 MPa RC Beam (42.5 cm x 25 cm) | Beam | 32MPa | Concrete Rectangular | 250 | 425 | 1062.5 | 6937.5 | 0.74 | 1803.33 | G300E | 5040724.43 | 39.55 | G300E | 2247512.63 | 17.63
1092 | Story22 | B1 | 32 MPa RC Beam (42.5 cm x 25 cm) | Beam | 32MPa | Concrete Rectangular | 250 | 425 | 1062.5 | 6937.5 | 0.74 | 1803.33 | G300E | 4204125 | 32.99 | G300E | 3918879.12 | 30.75
1093 | Story22 | B10 | 32 MPa RC Beam (42.5 cm x 25 cm) | Beam | 32MPa | Concrete Rectangular | 250 | 425 | 1062.5 | 4537.5 | 0.48 | 1179.47 | G300E | 2083036.61 | 16.34 | G300E | 1816218.16 | 14.25
1094 | Story22 | B11 | 32 MPa RC Beam (42.5 cm x 25 cm) | Beam | 32MPa | Concrete Rectangular | 250 | 425 | 1062.5 | 6937.5 | 0.74 | 1803.33 | G300E | 4693218.75 | 36.82 | G300E | 2690854.2 | 21.11
1095 | Story22 | B12 | 32 MPa RC Beam (42.5 cm x 25 cm) | Beam | 32MPa | Concrete Rectangular | 250 | 425 | 1062.5 | 4537.5 | 0.48 | 1179.47 | G300E | 2086925.89 | 16.37 | G300E | 2446282.44 | 19.19
1096 | Story22 | B13 | 32 MPa RC Beam (42.5 cm x 25 cm) | Beam | 32MPa | Concrete Rectangular | 250 | 425 | 1062.5 | 6937.5 | 0.74 | 1803.33 | G300E | 4491715.91 | 35.24 | G300E | 2653832.54 | 20.82
1097 | Story22 | B14 | 32 MPa RC Beam (42.5 cm x 25 cm) | Beam | 32MPa | Concrete Rectangular | 250 | 425 | 1062.5 | 4537.5 | 0.48 | 1179.47 | G300E | 2104427.68 | 16.51 | G300E | 1816218.16 | 14.25
1098 | Story22 | B15 | 32 MPa RC Beam (42.5 cm x 25 cm) | Beam | 32MPa | Concrete Rectangular | 250 | 425 | 1062.5 | 6937.5 | 0.74 | 1803.33 | G300E | 3879639.2 | 30.44 | G300E | 3765623.44 | 29.55
1099 | Story22 | B16 | 32 MPa RC Beam (42.5 cm x 25 cm) | Beam | 32MPa | Concrete Rectangular | 250 | 425 | 1062.5 | 6937.5 | 0.74 | 1803.33 | G300E | 3922840.91 | 30.78 | G300E | 3305856.4 | 25.94
1100 | Story22 | B17 | 32 MPa RC Beam (42.5 cm x 25 cm) | Beam | 32MPa | Concrete Rectangular | 250 | 425 | 1062.5 | 4537.5 | 0.48 | 1179.47 | G300E | 2350749.11 | 18.44 | G300E | 1386777.49 | 10.88
1101 | Story22 | B18 | 32 MPa RC Beam (42.5 cm x 25 cm) | Beam | 32MPa | Concrete Rectangular | 250 | 425 | 1062.5 | 6937.5 | 0.74 | 1803.33 | G300E | 4560144.89 | 35.78 | G300E | 2617535.94 | 20.54
1102 | Story22 | B19 | 32 MPa RC Beam (42.5 cm x 25 cm) | Beam | 32MPa | Concrete Rectangular | 250 | 425 | 1062.5 | 4537.5 | 0.48 | 1179.47 | G300E | 2313152.68 | 18.15 | G300E | 1186153.87 | 9.31
1103 | Story22 | B2 | 32 MPa RC Beam (42.5 cm x 25 cm) | Beam | 32MPa | Concrete Rectangular | 250 | 425 | 1062.5 | 4537.5 | 0.48 | 1179.47 | G300E | 2104103.57 | 16.51 | G300E | 1816218.16 | 14.25
1104 | Story22 | B20 | 32 MPa RC Beam (42.5 cm x 25 cm) | Beam | 32MPa | Concrete Rectangular | 250 | 425 | 1062.5 | 6937.5 | 0.74 | 1803.33 | G300E | 4508744.32 | 35.38 | G300E | 2578064.4 | 20.23
1105 | Story22 | B21 | 32 MPa RC Beam (42.5 cm x 25 cm) | Beam | 32MPa | Concrete Rectangular | 250 | 425 | 1062.5 | 4537.5 | 0.48 | 1179.47 | G300E | 2439230.36 | 19.14 | G300E | 1357085.06 | 10.65
1106 | Story22 | B22 | 32 MPa RC Beam (42.5 cm x 25 cm) | Beam | 32MPa | Concrete Rectangular | 250 | 425 | 1062.5 | 7200 | 0.76 | 1871.56 | G300E | 5475130.43 | 42.96 | G300E | 2216797.51 | 17.39
1107 | Story22 | B23 | 32 MPa RC Beam (42.5 cm x 25 cm) | Beam | 32MPa | Concrete Rectangular | 250 | 425 | 1062.5 | 4537.5 | 0.48 | 1179.47 | G300E | 2024373.21 | 15.88 | G300E | 1186153.87 | 9.31
1108 | Story22 | B24 | 32 MPa RC Beam (42.5 cm x 25 cm) | Beam | 32MPa | Concrete Rectangular | 250 | 425 | 1062.5 | 7200 | 0.76 | 1871.56 | G300E | 5281669.57 | 41.44 | G300E | 2216797.51 | 17.39
1109 | Story22 | B25 | 32 MPa RC Beam (42.5 cm x 25 cm) | Beam | 32MPa | Concrete Rectangular | 250 | 425 | 1062.5 | 4537.5 | 0.48 | 1179.47 | G300E | 2439554.46 | 19.14 | G300E | 1357087.82 | 10.65
1110 | Story22 | B26 | 32 MPa RC Beam (42.5 cm x 25 cm) | Beam | 32MPa | Concrete Rectangular | 250 | 425 | 1062.5 | 6937.5 | 0.74 | 1803.33 | G300E | 4463965.91 | 35.03 | G300E | 2578067.08 | 20.23
1111 | Story22 | B27 | 32 MPa RC Beam (42.5 cm x 25 cm) | Beam | 32MPa | Concrete Rectangular | 250 | 425 | 1062.5 | 4537.5 | 0.48 | 1179.47 | G300E | 2313152.68 | 18.15 | G300E | 1186153.87 | 9.31
1112 | Story22 | B28 | 32 MPa RC Beam (42.5 cm x 25 cm) | Beam | 32MPa | Concrete Rectangular | 250 | 425 | 1062.5 | 6937.5 | 0.74 | 1803.33 | G300E | 4396167.61 | 34.49 | G300E | 2617552.02 | 20.54
1113 | Story22 | B29 | 32 MPa RC Beam (42.5 cm x 25 cm) | Beam | 32MPa | Concrete Rectangular | 250 | 425 | 1062.5 | 4537.5 | 0.48 | 1179.47 | G300E | 2350425 | 18.44 | G300E | 1386769.22 | 10.88
1114 | Story22 | B3 | 32 MPa RC Beam (42.5 cm x 25 cm) | Beam | 32MPa | Concrete Rectangular | 250 | 425 | 1062.5 | 6937.5 | 0.74 | 1803.33 | G300E | 4892514.2 | 38.39 | G300E | 2653844.6 | 20.82
1115 | Story22 | B30 | 32 MPa RC Beam (42.5 cm x 25 cm) | Beam | 32MPa | Concrete Rectangular | 250 | 425 | 1062.5 | 6937.5 | 0.74 | 1803.33 | G300E | 3578803.98 | 28.08 | G300E | 2999345.03 | 23.53
1116 | Story22 | B31 | 32 MPa RC Beam (42.5 cm x 25 cm) | Beam | 32MPa | Concrete Rectangular | 250 | 425 | 1062.5 | 6937.5 | 0.74 | 1803.33 | G300E | 3883107.95 | 30.47 | G300E | 2692833.67 | 21.13
1117 | Story22 | B32 | 32 MPa RC Beam (42.5 cm x 25 cm) | Beam | 32MPa | Concrete Rectangular | 250 | 425 | 1062.5 | 4537.5 | 0.48 | 1179.47 | G300E | 2714073.21 | 21.3 | G300E | 1541362.25 | 12.09
1118 | Story22 | B33 | 32 MPa RC Beam (42.5 cm x 25 cm) | Beam | 32MPa | Concrete Rectangular | 250 | 425 | 1062.5 | 6937.5 | 0.74 | 1803.33 | G300E | 4053392.05 | 31.8 | G300E | 2079810.94 | 16.32
1119 | Story22 | B34 | 32 MPa RC Beam (42.5 cm x 25 cm) | Beam | 32MPa | Concrete Rectangular | 250 | 425 | 1062.5 | 4537.5 | 0.48 | 1179.47 | G300E | 2748428.57 | 21.57 | G300E | 1226330.11 | 9.62
1120 | Story22 | B35 | 32 MPa RC Beam (42.5 cm x 25 cm) | Beam | 32MPa | Concrete Rectangular | 250 | 425 | 1062.5 | 6937.5 | 0.74 | 1803.33 | G300E | 3461812.5 | 27.16 | G300E | 2692833.67 | 21.13
1121 | Story22 | B36 | 32 MPa RC Beam (42.5 cm x 25 cm) | Beam | 32MPa | Concrete Rectangular | 250 | 425 | 1062.5 | 4800 | 0.51 | 1247.71 | G300E | 3339200 | 26.2 | G300E | 2147058.32 | 16.85
1122 | Story22 | B4 | 32 MPa RC Beam (42.5 cm x 25 cm) | Beam | 32MPa | Concrete Rectangular | 250 | 425 | 1062.5 | 4537.5 | 0.48 | 1179.47 | G300E | 2086925.89 | 16.37 | G300E | 2446282.44 | 19.19
1123 | Story22 | B40 | 32 MPa RC Beam (42.5 cm x 25 cm) | Beam | 32MPa | Concrete Rectangular | 250 | 425 | 1062.5 | 4537.5 | 0.48 | 1179.47 | G300E | 3072492.5 | 24.11 | G300E | 2029641.07 | 15.93
1124 | Story22 | B41 | 32 MPa RC Beam (42.5 cm x 25 cm) | Beam | 32MPa | Concrete Rectangular | 250 | 425 | 1062.5 | 6937.5 | 0.74 | 1803.33 | G300E | 3458974.43 | 27.14 | G300E | 2692833.67 | 21.13
1125 | Story22 | B42 | 32 MPa RC Beam (42.5 cm x 25 cm) | Beam | 32MPa | Concrete Rectangular | 250 | 425 | 1062.5 | 4537.5 | 0.48 | 1179.47 | G300E | 2746808.04 | 21.55 | G300E | 1226330.11 | 9.62
1126 | Story22 | B43 | 32 MPa RC Beam (42.5 cm x 25 cm) | Beam | 32MPa | Concrete Rectangular | 250 | 425 | 1062.5 | 6937.5 | 0.74 | 1803.33 | G300E | 4046454.55 | 31.75 | G300E | 2079810.94 | 16.32
1127 | Story22 | B44 | 32 MPa RC Beam (42.5 cm x 25 cm) | Beam | 32MPa | Concrete Rectangular | 250 | 425 | 1062.5 | 4537.5 | 0.48 | 1179.47 | G300E | 2714073.21 | 21.3 | G300E | 1226330.11 | 9.62
1128 | Story22 | B45 | 32 MPa RC Beam (42.5 cm x 25 cm) | Beam | 32MPa | Concrete Rectangular | 250 | 425 | 1062.5 | 6937.5 | 0.74 | 1803.33 | G300E | 3376355.11 | 26.49 | G300E | 2692833.67 | 21.13
1129 | Story22 | B46 | 32 MPa RC Beam (42.5 cm x 25 cm) | Beam | 32MPa | Concrete Rectangular | 250 | 425 | 1062.5 | 6937.5 | 0.74 | 1803.33 | G300E | 3922210.23 | 30.78 | G300E | 3918879.12 | 30.75
1130 | Story22 | B47 | 32 MPa RC Beam (42.5 cm x 25 cm) | Beam | 32MPa | Concrete Rectangular | 250 | 425 | 1062.5 | 4537.5 | 0.48 | 1179.47 | G300E | 2775005.36 | 21.77 | G300E | 1541362.25 | 12.09
1131 | Story22 | B48 | 32 MPa RC Beam (42.5 cm x 25 cm) | Beam | 32MPa | Concrete Rectangular | 250 | 425 | 1062.5 | 6937.5 | 0.74 | 1803.33 | G300E | 4560460.23 | 35.78 | G300E | 3230568.04 | 25.35
1132 | Story22 | B49 | 32 MPa RC Beam (42.5 cm x 25 cm) | Beam | 32MPa | Concrete Rectangular | 250 | 425 | 1062.5 | 4537.5 | 0.48 | 1179.47 | G300E | 2803202.68 | 21.99 | G300E | 1226330.11 | 9.62
1133 | Story22 | B5 | 32 MPa RC Beam (42.5 cm x 25 cm) | Beam | 32MPa | Concrete Rectangular | 250 | 425 | 1062.5 | 6937.5 | 0.74 | 1803.33 | G300E | 4812417.61 | 37.76 | G300E | 2690862.24 | 21.11
1134 | Story22 | B50 | 32 MPa RC Beam (42.5 cm x 25 cm) | Beam | 32MPa | Concrete Rectangular | 250 | 425 | 1062.5 | 6937.5 | 0.74 | 1803.33 | G300E | 4508744.32 | 35.38 | G300E | 2578071.1 | 20.23
1135 | Story22 | B51 | 32 MPa RC Beam (42.5 cm x 25 cm) | Beam | 32MPa | Concrete Rectangular | 250 | 425 | 1062.5 | 4800 | 0.51 | 1247.71 | G300E | 3544320 | 27.81 | G300E | 1524978.32 | 11.97
1136 | Story22 | B52 | 32 MPa RC Beam (42.5 cm x 25 cm) | Beam | 32MPa | Concrete Rectangular | 250 | 425 | 1062.5 | 6937.5 | 0.74 | 1803.33 | G300E | 5275214.67 | 41.39 | G300E | 2722346.34 | 21.36
1137 | Story22 | B54 | 32 MPa RC Beam (42.5 cm x 25 cm) | Beam | 32MPa | Concrete Rectangular | 250 | 425 | 1062.5 | 6937.5 | 0.74 | 1803.33 | G300E | 5092125 | 39.95 | G300E | 2722346.34 | 21.36
1138 | Story22 | B55 | 32 MPa RC Beam (42.5 cm x 25 cm) | Beam | 32MPa | Concrete Rectangular | 250 | 425 | 1062.5 | 4537.5 | 0.48 | 1179.47 | G300E | 3437610 | 26.97 | G300E | 2214153.89 | 17.37
1139 | Story22 | B56 | 32 MPa RC Beam (42.5 cm x 25 cm) | Beam | 32MPa | Concrete Rectangular | 250 | 425 | 1062.5 | 6937.5 | 0.74 | 1803.33 | G300E | 4456082.39 | 34.96 | G300E | 2581168.3 | 20.25
1140 | Story22 | B57 | 32 MPa RC Beam (42.5 cm x 25 cm) | Beam | 32MPa | Concrete Rectangular | 250 | 425 | 1062.5 | 4537.5 | 0.48 | 1179.47 | G300E | 2802554.46 | 21.99 | G300E | 1226330.11 | 9.62
1141 | Story22 | B58 | 32 MPa RC Beam (42.5 cm x 25 cm) | Beam | 32MPa | Concrete Rectangular | 250 | 425 | 1062.5 | 6937.5 | 0.74 | 1803.33 | G300E | 4287085.94 | 33.64 | G300E | 3135020.62 | 24.6
1142 | Story22 | B59 | 32 MPa RC Beam (42.5 cm x 25 cm) | Beam | 32MPa | Concrete Rectangular | 250 | 425 | 1062.5 | 4537.5 | 0.48 | 1179.47 | G300E | 2768199.11 | 21.72 | G300E | 1226330.11 | 9.62
1143 | Story22 | B6 | 32 MPa RC Beam (42.5 cm x 25 cm) | Beam | 32MPa | Concrete Rectangular | 250 | 425 | 1062.5 | 4537.5 | 0.48 | 1179.47 | G300E | 2082712.5 | 16.34 | G300E | 1973734.23 | 15.49
1144 | Story22 | B60 | 32 MPa RC Beam (42.5 cm x 25 cm) | Beam | 32MPa | Concrete Rectangular | 250 | 425 | 1062.5 | 6937.5 | 0.74 | 1803.33 | G300E | 3553576.7 | 27.88 | G300E | 3765623.44 | 29.55
1145 | Story22 | B61 | 32 MPa RC Beam (42.5 cm x 25 cm) | Beam | 32MPa | Concrete Rectangular | 250 | 425 | 1062.5 | 6937.5 | 0.74 | 1803.33 | G300E | 4204125 | 32.99 | G300E | 3918879.12 | 30.75
1146 | Story22 | B62 | 32 MPa RC Beam (42.5 cm x 25 cm) | Beam | 32MPa | Concrete Rectangular | 250 | 425 | 1062.5 | 4537.5 | 0.48 | 1179.47 | G300E | 2623647.32 | 20.59 | G300E | 1385659 | 10.87
1147 | Story22 | B63 | 32 MPa RC Beam (42.5 cm x 25 cm) | Beam | 32MPa | Concrete Rectangular | 250 | 425 | 1062.5 | 6937.5 | 0.74 | 1803.33 | G300E | 4892514.2 | 38.39 | G300E | 2653828.52 | 20.82
1148 | Story22 | B64 | 32 MPa RC Beam (42.5 cm x 25 cm) | Beam | 32MPa | Concrete Rectangular | 250 | 425 | 1062.5 | 4537.5 | 0.48 | 1179.47 | G300E | 2746483.93 | 21.55 | G300E | 1226330.11 | 9.62
1149 | Story22 | B65 | 32 MPa RC Beam (42.5 cm x 25 cm) | Beam | 32MPa | Concrete Rectangular | 250 | 425 | 1062.5 | 6937.5 | 0.74 | 1803.33 | G300E | 4812417.61 | 37.76 | G300E | 3303874.24 | 25.92
1150 | Story22 | B66 | 32 MPa RC Beam (42.5 cm x 25 cm) | Beam | 32MPa | Concrete Rectangular | 250 | 425 | 1062.5 | 4537.5 | 0.48 | 1179.47 | G300E | 2728333.93 | 21.41 | G300E | 1356918.39 | 10.65
1151 | Story22 | B67 | 32 MPa RC Beam (42.5 cm x 25 cm) | Beam | 32MPa | Concrete Rectangular | 250 | 425 | 1062.5 | 6937.5 | 0.74 | 1803.33 | G300E | 5052392.05 | 39.64 | G300E | 3013607.43 | 23.65
1152 | Story22 | B68 | 32 MPa RC Beam (42.5 cm x 25 cm) | Beam | 32MPa | Concrete Rectangular | 250 | 425 | 1062.5 | 4537.5 | 0.48 | 1179.47 | G300E | 2547482.14 | 19.99 | G300E | 1186153.87 | 9.31
1153 | Story22 | B69 | 32 MPa RC Beam (42.5 cm x 25 cm) | Beam | 32MPa | Concrete Rectangular | 250 | 425 | 1062.5 | 6937.5 | 0.74 | 1803.33 | G300E | 4959681.82 | 38.92 | G300E | 3013564.54 | 23.65
1154 | Story22 | B7 | 32 MPa RC Beam (42.5 cm x 25 cm) | Beam | 32MPa | Concrete Rectangular | 250 | 425 | 1062.5 | 6937.5 | 0.74 | 1803.33 | G300E | 5052392.05 | 39.64 | G300E | 2400583.36 | 18.84
1155 | Story22 | B70 | 32 MPa RC Beam (42.5 cm x 25 cm) | Beam | 32MPa | Concrete Rectangular | 250 | 425 | 1062.5 | 4537.5 | 0.48 | 1179.47 | G300E | 2727037.5 | 21.4 | G300E | 1356899.1 | 10.65
1156 | Story22 | B71 | 32 MPa RC Beam (42.5 cm x 25 cm) | Beam | 32MPa | Concrete Rectangular | 250 | 425 | 1062.5 | 6937.5 | 0.74 | 1803.33 | G300E | 4690696.02 | 36.8 | G300E | 3303717.44 | 25.92
1157 | Story22 | B72 | 32 MPa RC Beam (42.5 cm x 25 cm) | Beam | 32MPa | Concrete Rectangular | 250 | 425 | 1062.5 | 4537.5 | 0.48 | 1179.47 | G300E | 2752966.07 | 21.6 | G300E | 1226330.11 | 9.62
1158 | Story22 | B73 | 32 MPa RC Beam (42.5 cm x 25 cm) | Beam | 32MPa | Concrete Rectangular | 250 | 425 | 1062.5 | 6937.5 | 0.74 | 1803.33 | G300E | 4588840.91 | 36.01 | G300E | 2653082.03 | 20.82
1159 | Story22 | B74 | 32 MPa RC Beam (42.5 cm x 25 cm) | Beam | 32MPa | Concrete Rectangular | 250 | 425 | 1062.5 | 4537.5 | 0.48 | 1179.47 | G300E | 2640024.26 | 20.71 | G300E | 1109778.01 | 8.71
1160 | Story22 | B75 | 32 MPa RC Beam (42.5 cm x 25 cm) | Beam | 32MPa | Concrete Rectangular | 250 | 425 | 1062.5 | 6937.5 | 0.74 | 1803.33 | G300E | 3856140 | 30.26 | G300E | 2984056.29 | 23.41
1161 | Story22 | B76 | 32 MPa RC Beam (42.5 cm x 25 cm) | Beam | 32MPa | Concrete Rectangular | 250 | 425 | 1062.5 | 4537.5 | 0.48 | 1179.47 | G300E | 2584106.25 | 20.28 | G300E | 2372307.74 | 18.61
1162 | Story22 | B77 | 32 MPa RC Beam (42.5 cm x 25 cm) | Beam | 32MPa | Concrete Rectangular | 250 | 425 | 1062.5 | 4537.5 | 0.48 | 1179.47 | G300E | 2553640.18 | 20.04 | G300E | 2687339.88 | 21.09
1163 | Story22 | B78 | 32 MPa RC Beam (42.5 cm x 25 cm) | Beam | 32MPa | Concrete Rectangular | 250 | 425 | 1062.5 | 4537.5 | 0.48 | 1179.47 | G300E | 2563039.29 | 20.11 | G300E | 2687339.88 | 21.09
1164 | Story22 | B79 | 32 MPa RC Beam (42.5 cm x 25 cm) | Beam | 32MPa | Concrete Rectangular | 250 | 425 | 1062.5 | 4537.5 | 0.48 | 1179.47 | G300E | 2538407.14 | 19.92 | G300E | 2687339.88 | 21.09
1165 | Story22 | B8 | 32 MPa RC Beam (42.5 cm x 25 cm) | Beam | 32MPa | Concrete Rectangular | 250 | 425 | 1062.5 | 4537.5 | 0.48 | 1179.47 | G300E | 2070396.43 | 16.25 | G300E | 2131250.3 | 16.72
1166 | Story22 | B80 | 32 MPa RC Beam (42.5 cm x 25 cm) | Beam | 32MPa | Concrete Rectangular | 250 | 425 | 1062.5 | 4537.5 | 0.48 | 1179.47 | G300E | 2563363.39 | 20.11 | G300E | 2529823.81 | 19.85
1167 | Story22 | B81 | 32 MPa RC Beam (42.5 cm x 25 cm) | Beam | 32MPa | Concrete Rectangular | 250 | 425 | 1062.5 | 4537.5 | 0.48 | 1179.47 | G300E | 2553964.29 | 20.04 | G300E | 2687339.88 | 21.09
1168 | Story22 | B82 | 32 MPa RC Beam (42.5 cm x 25 cm) | Beam | 32MPa | Concrete Rectangular | 250 | 425 | 1062.5 | 4537.5 | 0.48 | 1179.47 | G300E | 2583782.14 | 20.27 | G300E | 2372307.74 | 18.61
1169 | Story22 | B9 | 32 MPa RC Beam (42.5 cm x 25 cm) | Beam | 32MPa | Concrete Rectangular | 250 | 425 | 1062.5 | 6937.5 | 0.74 | 1803.33 | G300E | 4872647.73 | 38.23 | G300E | 2400586.04 | 18.84
1170 | Story23 | B1 | 32 MPa RC Beam (42.5 cm x 25 cm) | Beam | 32MPa | Concrete Rectangular | 250 | 425 | 1062.5 | 6950 | 0.74 | 1806.57 | G300E | 4034790.91 | 31.66 | G300E | 3311812.89 | 25.99
1171 | Story23 | B10 | 32 MPa RC Beam (42.5 cm x 25 cm) | Beam | 32MPa | Concrete Rectangular | 250 | 425 | 1062.5 | 4550 | 0.48 | 1182.72 | G300E | 2081625 | 16.33 | G300E | 1821221.51 | 14.29
1172 | Story23 | B11 | 32 MPa RC Beam (42.5 cm x 25 cm) | Beam | 32MPa | Concrete Rectangular | 250 | 425 | 1062.5 | 6950 | 0.74 | 1806.57 | G300E | 4639440.91 | 36.4 | G300E | 2656125.02 | 20.84
1173 | Story23 | B12 | 32 MPa RC Beam (42.5 cm x 25 cm) | Beam | 32MPa | Concrete Rectangular | 250 | 425 | 1062.5 | 4550 | 0.48 | 1182.72 | G300E | 2087800 | 16.38 | G300E | 2453021.51 | 19.25
1174 | Story23 | B13 | 32 MPa RC Beam (42.5 cm x 25 cm) | Beam | 32MPa | Concrete Rectangular | 250 | 425 | 1062.5 | 6950 | 0.74 | 1806.57 | G300E | 4532347.73 | 35.56 | G300E | 2658341.67 | 20.86
1175 | Story23 | B14 | 32 MPa RC Beam (42.5 cm x 25 cm) | Beam | 32MPa | Concrete Rectangular | 250 | 425 | 1062.5 | 4550 | 0.48 | 1182.72 | G300E | 2014350 | 15.81 | G300E | 1821221.51 | 14.29
1176 | Story23 | B15 | 32 MPa RC Beam (42.5 cm x 25 cm) | Beam | 32MPa | Concrete Rectangular | 250 | 425 | 1062.5 | 6950 | 0.74 | 1806.57 | G300E | 3914113.64 | 30.71 | G300E | 3158281.08 | 24.78
1177 | Story23 | B16 | 32 MPa RC Beam (42.5 cm x 25 cm) | Beam | 32MPa | Concrete Rectangular | 250 | 425 | 1062.5 | 6950 | 0.74 | 1806.57 | G300E | 3916956.82 | 30.73 | G300E | 3311812.89 | 25.99
1178 | Story23 | B17 | 32 MPa RC Beam (42.5 cm x 25 cm) | Beam | 32MPa | Concrete Rectangular | 250 | 425 | 1062.5 | 4550 | 0.48 | 1182.72 | G300E | 2376400 | 18.65 | G300E | 1391077.11 | 10.91
1179 | Story23 | B18 | 32 MPa RC Beam (42.5 cm x 25 cm) | Beam | 32MPa | Concrete Rectangular | 250 | 425 | 1062.5 | 6950 | 0.74 | 1806.57 | G300E | 4580997.73 | 35.94 | G300E | 2623075.24 | 20.58
1180 | Story23 | B19 | 32 MPa RC Beam (42.5 cm x 25 cm) | Beam | 32MPa | Concrete Rectangular | 250 | 425 | 1062.5 | 4550 | 0.48 | 1182.72 | G300E | 2141100 | 16.8 | G300E | 1189421.51 | 9.33
1181 | Story23 | B2 | 32 MPa RC Beam (42.5 cm x 25 cm) | Beam | 32MPa | Concrete Rectangular | 250 | 425 | 1062.5 | 4550 | 0.48 | 1182.72 | G300E | 2014350 | 15.81 | G300E | 1821221.51 | 14.29
1182 | Story23 | B20 | 32 MPa RC Beam (42.5 cm x 25 cm) | Beam | 32MPa | Concrete Rectangular | 250 | 425 | 1062.5 | 6950 | 0.74 | 1806.57 | G300E | 4523186.36 | 35.49 | G300E | 2582893.5 | 20.27
1183 | Story23 | B21 | 32 MPa RC Beam (42.5 cm x 25 cm) | Beam | 32MPa | Concrete Rectangular | 250 | 425 | 1062.5 | 4550 | 0.48 | 1182.72 | G300E | 2471300 | 19.39 | G300E | 1362073.62 | 10.69
1184 | Story23 | B22 | 32 MPa RC Beam (42.5 cm x 25 cm) | Beam | 32MPa | Concrete Rectangular | 250 | 425 | 1062.5 | 7200 | 0.76 | 1871.56 | G300E | 5296695.65 | 41.56 | G300E | 2216797.51 | 17.39
1185 | Story23 | B23 | 32 MPa RC Beam (42.5 cm x 25 cm) | Beam | 32MPa | Concrete Rectangular | 250 | 425 | 1062.5 | 4550 | 0.48 | 1182.72 | G300E | 2022800 | 15.87 | G300E | 1189421.51 | 9.33
1186 | Story23 | B24 | 32 MPa RC Beam (42.5 cm x 25 cm) | Beam | 32MPa | Concrete Rectangular | 250 | 425 | 1062.5 | 7200 | 0.76 | 1871.56 | G300E | 5281669.57 | 41.44 | G300E | 2216797.51 | 17.39
1187 | Story23 | B25 | 32 MPa RC Beam (42.5 cm x 25 cm) | Beam | 32MPa | Concrete Rectangular | 250 | 425 | 1062.5 | 4550 | 0.48 | 1182.72 | G300E | 2471300 | 19.39 | G300E | 1362075 | 10.69
1188 | Story23 | B26 | 32 MPa RC Beam (42.5 cm x 25 cm) | Beam | 32MPa | Concrete Rectangular | 250 | 425 | 1062.5 | 6950 | 0.74 | 1806.57 | G300E | 4485909.09 | 35.2 | G300E | 2582890.81 | 20.27
1189 | Story23 | B27 | 32 MPa RC Beam (42.5 cm x 25 cm) | Beam | 32MPa | Concrete Rectangular | 250 | 425 | 1062.5 | 4550 | 0.48 | 1182.72 | G300E | 2141100 | 16.8 | G300E | 1189421.51 | 9.33
1190 | Story23 | B28 | 32 MPa RC Beam (42.5 cm x 25 cm) | Beam | 32MPa | Concrete Rectangular | 250 | 425 | 1062.5 | 6950 | 0.74 | 1806.57 | G300E | 4435679.55 | 34.8 | G300E | 2623091.35 | 20.58
1191 | Story23 | B29 | 32 MPa RC Beam (42.5 cm x 25 cm) | Beam | 32MPa | Concrete Rectangular | 250 | 425 | 1062.5 | 4550 | 0.48 | 1182.72 | G300E | 2376400 | 18.65 | G300E | 1391070.2 | 10.91
1192 | Story23 | B3 | 32 MPa RC Beam (42.5 cm x 25 cm) | Beam | 32MPa | Concrete Rectangular | 250 | 425 | 1062.5 | 6950 | 0.74 | 1806.57 | G300E | 4832777.27 | 37.92 | G300E | 2658353.76 | 20.86
1193 | Story23 | B30 | 32 MPa RC Beam (42.5 cm x 25 cm) | Beam | 32MPa | Concrete Rectangular | 250 | 425 | 1062.5 | 6950 | 0.74 | 1806.57 | G300E | 3604522.73 | 28.28 | G300E | 3158281.08 | 24.78
1194 | Story23 | B31 | 32 MPa RC Beam (42.5 cm x 25 cm) | Beam | 32MPa | Concrete Rectangular | 250 | 425 | 1062.5 | 6950 | 0.74 | 1806.57 | G300E | 3515752.27 | 27.59 | G300E | 2083558.35 | 16.35
1195 | Story23 | B32 | 32 MPa RC Beam (42.5 cm x 25 cm) | Beam | 32MPa | Concrete Rectangular | 250 | 425 | 1062.5 | 4550 | 0.48 | 1182.72 | G300E | 2619500 | 20.55 | G300E | 1505321.51 | 11.81
1196 | Story23 | B33 | 32 MPa RC Beam (42.5 cm x 25 cm) | Beam | 32MPa | Concrete Rectangular | 250 | 425 | 1062.5 | 6950 | 0.74 | 1806.57 | G300E | 4077122.73 | 31.99 | G300E | 2083558.35 | 16.35
1197 | Story23 | B34 | 32 MPa RC Beam (42.5 cm x 25 cm) | Beam | 32MPa | Concrete Rectangular | 250 | 425 | 1062.5 | 4550 | 0.48 | 1182.72 | G300E | 2565875 | 20.13 | G300E | 1229708.43 | 9.65
1198 | Story23 | B35 | 32 MPa RC Beam (42.5 cm x 25 cm) | Beam | 32MPa | Concrete Rectangular | 250 | 425 | 1062.5 | 6950 | 0.74 | 1806.57 | G300E | 3478159.09 | 27.29 | G300E | 2697685.62 | 21.17
1199 | Story23 | B36 | 32 MPa RC Beam (42.5 cm x 25 cm) | Beam | 32MPa | Concrete Rectangular | 250 | 425 | 1062.5 | 4800 | 0.51 | 1247.71 | G300E | 3094720 | 24.28 | G300E | 2147058.32 | 16.85
1200 | Story23 | B4 | 32 MPa RC Beam (42.5 cm x 25 cm) | Beam | 32MPa | Concrete Rectangular | 250 | 425 | 1062.5 | 4550 | 0.48 | 1182.72 | G300E | 2087800 | 16.38 | G300E | 2453021.51 | 19.25
1201 | Story23 | B40 | 32 MPa RC Beam (42.5 cm x 25 cm) | Beam | 32MPa | Concrete Rectangular | 250 | 425 | 1062.5 | 4550 | 0.48 | 1182.72 | G300E | 2934750 | 23.03 | G300E | 2035232.37 | 15.97
1202 | Story23 | B41 | 32 MPa RC Beam (42.5 cm x 25 cm) | Beam | 32MPa | Concrete Rectangular | 250 | 425 | 1062.5 | 6950 | 0.74 | 1806.57 | G300E | 3476263.64 | 27.28 | G300E | 2697685.62 | 21.17
1203 | Story23 | B42 | 32 MPa RC Beam (42.5 cm x 25 cm) | Beam | 32MPa | Concrete Rectangular | 250 | 425 | 1062.5 | 4550 | 0.48 | 1182.72 | G300E | 2563925 | 20.12 | G300E | 1229708.43 | 9.65
1204 | Story23 | B43 | 32 MPa RC Beam (42.5 cm x 25 cm) | Beam | 32MPa | Concrete Rectangular | 250 | 425 | 1062.5 | 6950 | 0.74 | 1806.57 | G300E | 4077754.55 | 32 | G300E | 2083558.35 | 16.35
1205 | Story23 | B44 | 32 MPa RC Beam (42.5 cm x 25 cm) | Beam | 32MPa | Concrete Rectangular | 250 | 425 | 1062.5 | 4550 | 0.48 | 1182.72 | G300E | 2619175 | 20.55 | G300E | 1189421.51 | 9.33
1206 | Story23 | B45 | 32 MPa RC Beam (42.5 cm x 25 cm) | Beam | 32MPa | Concrete Rectangular | 250 | 425 | 1062.5 | 6950 | 0.74 | 1806.57 | G300E | 3388756.82 | 26.59 | G300E | 2083558.35 | 16.35
1207 | Story23 | B46 | 32 MPa RC Beam (42.5 cm x 25 cm) | Beam | 32MPa | Concrete Rectangular | 250 | 425 | 1062.5 | 6950 | 0.74 | 1806.57 | G300E | 3916956.82 | 30.73 | G300E | 3925940.17 | 30.8
1208 | Story23 | B47 | 32 MPa RC Beam (42.5 cm x 25 cm) | Beam | 32MPa | Concrete Rectangular | 250 | 425 | 1062.5 | 4550 | 0.48 | 1182.72 | G300E | 2765750 | 21.7 | G300E | 1545608.43 | 12.13
1209 | Story23 | B48 | 32 MPa RC Beam (42.5 cm x 25 cm) | Beam | 32MPa | Concrete Rectangular | 250 | 425 | 1062.5 | 6950 | 0.74 | 1806.57 | G300E | 4580997.73 | 35.94 | G300E | 3237211.91 | 25.4
1210 | Story23 | B49 | 32 MPa RC Beam (42.5 cm x 25 cm) | Beam | 32MPa | Concrete Rectangular | 250 | 425 | 1062.5 | 4550 | 0.48 | 1182.72 | G300E | 2792400 | 21.91 | G300E | 1229708.43 | 9.65
1211 | Story23 | B5 | 32 MPa RC Beam (42.5 cm x 25 cm) | Beam | 32MPa | Concrete Rectangular | 250 | 425 | 1062.5 | 6950 | 0.74 | 1806.57 | G300E | 4840359.09 | 37.98 | G300E | 2656131.73 | 20.84
1212 | Story23 | B50 | 32 MPa RC Beam (42.5 cm x 25 cm) | Beam | 32MPa | Concrete Rectangular | 250 | 425 | 1062.5 | 6950 | 0.74 | 1806.57 | G300E | 4523502.27 | 35.49 | G300E | 2582898.87 | 20.27
1213 | Story23 | B51 | 32 MPa RC Beam (42.5 cm x 25 cm) | Beam | 32MPa | Concrete Rectangular | 250 | 425 | 1062.5 | 4800 | 0.51 | 1247.71 | G300E | 3372800 | 26.46 | G300E | 1524978.32 | 11.97
1214 | Story23 | B52 | 32 MPa RC Beam (42.5 cm x 25 cm) | Beam | 32MPa | Concrete Rectangular | 250 | 425 | 1062.5 | 6950 | 0.74 | 1806.57 | G300E | 5113084.78 | 40.12 | G300E | 2139825.38 | 16.79
1215 | Story23 | B54 | 32 MPa RC Beam (42.5 cm x 25 cm) | Beam | 32MPa | Concrete Rectangular | 250 | 425 | 1062.5 | 6950 | 0.74 | 1806.57 | G300E | 5101300 | 40.03 | G300E | 2139934.54 | 16.79
1216 | Story23 | B55 | 32 MPa RC Beam (42.5 cm x 25 cm) | Beam | 32MPa | Concrete Rectangular | 250 | 425 | 1062.5 | 4550 | 0.48 | 1182.72 | G300E | 3275696.67 | 25.7 | G300E | 2145051.24 | 16.83
1217 | Story23 | B56 | 32 MPa RC Beam (42.5 cm x 25 cm) | Beam | 32MPa | Concrete Rectangular | 250 | 425 | 1062.5 | 6950 | 0.74 | 1806.57 | G300E | 4476747.73 | 35.13 | G300E | 2585982.85 | 20.29
1218 | Story23 | B57 | 32 MPa RC Beam (42.5 cm x 25 cm) | Beam | 32MPa | Concrete Rectangular | 250 | 425 | 1062.5 | 4550 | 0.48 | 1182.72 | G300E | 2792075 | 21.91 | G300E | 1229708.43 | 9.65
1219 | Story23 | B58 | 32 MPa RC Beam (42.5 cm x 25 cm) | Beam | 32MPa | Concrete Rectangular | 250 | 425 | 1062.5 | 6950 | 0.74 | 1806.57 | G300E | 4326954.17 | 33.95 | G300E | 3140669.31 | 24.64
1220 | Story23 | B59 | 32 MPa RC Beam (42.5 cm x 25 cm) | Beam | 32MPa | Concrete Rectangular | 250 | 425 | 1062.5 | 4550 | 0.48 | 1182.72 | G300E | 2758925 | 21.65 | G300E | 1229708.43 | 9.65
1221 | Story23 | B6 | 32 MPa RC Beam (42.5 cm x 25 cm) | Beam | 32MPa | Concrete Rectangular | 250 | 425 | 1062.5 | 4550 | 0.48 | 1182.72 | G300E | 2081625 | 16.33 | G300E | 1979171.51 | 15.53
1222 | Story23 | B60 | 32 MPa RC Beam (42.5 cm x 25 cm) | Beam | 32MPa | Concrete Rectangular | 250 | 425 | 1062.5 | 6950 | 0.74 | 1806.57 | G300E | 3577986.36 | 28.07 | G300E | 3772408.35 | 29.6
1223 | Story23 | B61 | 32 MPa RC Beam (42.5 cm x 25 cm) | Beam | 32MPa | Concrete Rectangular | 250 | 425 | 1062.5 | 6950 | 0.74 | 1806.57 | G300E | 4034790.91 | 31.66 | G300E | 3925940.17 | 30.8
1224 | Story23 | B62 | 32 MPa RC Beam (42.5 cm x 25 cm) | Beam | 32MPa | Concrete Rectangular | 250 | 425 | 1062.5 | 4550 | 0.48 | 1182.72 | G300E | 2628275 | 20.62 | G300E | 1390780.14 | 10.91
1225 | Story23 | B63 | 32 MPa RC Beam (42.5 cm x 25 cm) | Beam | 32MPa | Concrete Rectangular | 250 | 425 | 1062.5 | 6950 | 0.74 | 1806.57 | G300E | 4832777.27 | 37.92 | G300E | 2658337.64 | 20.86
1226 | Story23 | B64 | 32 MPa RC Beam (42.5 cm x 25 cm) | Beam | 32MPa | Concrete Rectangular | 250 | 425 | 1062.5 | 4550 | 0.48 | 1182.72 | G300E | 2729675 | 21.42 | G300E | 1229708.43 | 9.65
1227 | Story23 | B65 | 32 MPa RC Beam (42.5 cm x 25 cm) | Beam | 32MPa | Concrete Rectangular | 250 | 425 | 1062.5 | 6950 | 0.74 | 1806.57 | G300E | 4840043.18 | 37.98 | G300E | 2656120.99 | 20.84
1228 | Story23 | B66 | 32 MPa RC Beam (42.5 cm x 25 cm) | Beam | 32MPa | Concrete Rectangular | 250 | 425 | 1062.5 | 4550 | 0.48 | 1182.72 | G300E | 2606500 | 20.45 | G300E | 1362065.33 | 10.69
1229 | Story23 | B67 | 32 MPa RC Beam (42.5 cm x 25 cm) | Beam | 32MPa | Concrete Rectangular | 250 | 425 | 1062.5 | 6950 | 0.74 | 1806.57 | G300E | 5015688.64 | 39.35 | G300E | 3171990.5 | 24.89
1230 | Story23 | B68 | 32 MPa RC Beam (42.5 cm x 25 cm) | Beam | 32MPa | Concrete Rectangular | 250 | 425 | 1062.5 | 4550 | 0.48 | 1182.72 | G300E | 2528175 | 19.84 | G300E | 1189421.51 | 9.33
1231 | Story23 | B69 | 32 MPa RC Beam (42.5 cm x 25 cm) | Beam | 32MPa | Concrete Rectangular | 250 | 425 | 1062.5 | 6950 | 0.74 | 1806.57 | G300E | 4926602.27 | 38.66 | G300E | 3171944.86 | 24.89
1232 | Story23 | B7 | 32 MPa RC Beam (42.5 cm x 25 cm) | Beam | 32MPa | Concrete Rectangular | 250 | 425 | 1062.5 | 6950 | 0.74 | 1806.57 | G300E | 5015688.64 | 39.35 | G300E | 2557860.55 | 20.07
1233 | Story23 | B70 | 32 MPa RC Beam (42.5 cm x 25 cm) | Beam | 32MPa | Concrete Rectangular | 250 | 425 | 1062.5 | 4550 | 0.48 | 1182.72 | G300E | 2605850 | 20.45 | G300E | 1362011.46 | 10.69
1234 | Story23 | B71 | 32 MPa RC Beam (42.5 cm x 25 cm) | Beam | 32MPa | Concrete Rectangular | 250 | 425 | 1062.5 | 6950 | 0.74 | 1806.57 | G300E | 4635018.18 | 36.37 | G300E | 2655961.22 | 20.84
1235 | Story23 | B72 | 32 MPa RC Beam (42.5 cm x 25 cm) | Beam | 32MPa | Concrete Rectangular | 250 | 425 | 1062.5 | 4550 | 0.48 | 1182.72 | G300E | 2737475 | 21.48 | G300E | 1229708.43 | 9.65
1236 | Story23 | B73 | 32 MPa RC Beam (42.5 cm x 25 cm) | Beam | 32MPa | Concrete Rectangular | 250 | 425 | 1062.5 | 6950 | 0.74 | 1806.57 | G300E | 4629647.73 | 36.33 | G300E | 2657591.15 | 20.85
1237 | Story23 | B74 | 32 MPa RC Beam (42.5 cm x 25 cm) | Beam | 32MPa | Concrete Rectangular | 250 | 425 | 1062.5 | 4550 | 0.48 | 1182.72 | G300E | 2559241.18 | 20.08 | G300E | 1113752.08 | 8.74
1238 | Story23 | B75 | 32 MPa RC Beam (42.5 cm x 25 cm) | Beam | 32MPa | Concrete Rectangular | 250 | 425 | 1062.5 | 6950 | 0.74 | 1806.57 | G300E | 3890610 | 30.53 | G300E | 2988876.97 | 23.45
1239 | Story23 | B76 | 32 MPa RC Beam (42.5 cm x 25 cm) | Beam | 32MPa | Concrete Rectangular | 250 | 425 | 1062.5 | 4550 | 0.48 | 1182.72 | G300E | 2526225 | 19.82 | G300E | 2220893.02 | 17.43
1240 | Story23 | B77 | 32 MPa RC Beam (42.5 cm x 25 cm) | Beam | 32MPa | Concrete Rectangular | 250 | 425 | 1062.5 | 4550 | 0.48 | 1182.72 | G300E | 2505750 | 19.66 | G300E | 2614169.19 | 20.51
1241 | Story23 | B78 | 32 MPa RC Beam (42.5 cm x 25 cm) | Beam | 32MPa | Concrete Rectangular | 250 | 425 | 1062.5 | 4550 | 0.48 | 1182.72 | G300E | 2503150 | 19.64 | G300E | 2456219.19 | 19.27
1242 | Story23 | B79 | 32 MPa RC Beam (42.5 cm x 25 cm) | Beam | 32MPa | Concrete Rectangular | 250 | 425 | 1062.5 | 4550 | 0.48 | 1182.72 | G300E | 2483650 | 19.49 | G300E | 2614169.19 | 20.51
1243 | Story23 | B8 | 32 MPa RC Beam (42.5 cm x 25 cm) | Beam | 32MPa | Concrete Rectangular | 250 | 425 | 1062.5 | 4550 | 0.48 | 1182.72 | G300E | 2069600 | 16.24 | G300E | 1821221.51 | 14.29
1244 | Story23 | B80 | 32 MPa RC Beam (42.5 cm x 25 cm) | Beam | 32MPa | Concrete Rectangular | 250 | 425 | 1062.5 | 4550 | 0.48 | 1182.72 | G300E | 2502825 | 19.64 | G300E | 2298269.19 | 18.03
1245 | Story23 | B81 | 32 MPa RC Beam (42.5 cm x 25 cm) | Beam | 32MPa | Concrete Rectangular | 250 | 425 | 1062.5 | 4550 | 0.48 | 1182.72 | G300E | 2504450 | 19.65 | G300E | 2614169.19 | 20.51
1246 | Story23 | B82 | 32 MPa RC Beam (42.5 cm x 25 cm) | Beam | 32MPa | Concrete Rectangular | 250 | 425 | 1062.5 | 4550 | 0.48 | 1182.72 | G300E | 2524600 | 19.81 | G300E | 2220893.02 | 17.43
1247 | Story23 | B9 | 32 MPa RC Beam (42.5 cm x 25 cm) | Beam | 32MPa | Concrete Rectangular | 250 | 425 | 1062.5 | 6950 | 0.74 | 1806.57 | G300E | 4927234.09 | 38.66 | G300E | 2557864.57 | 20.07
1248 | Story24 | B1 | 32 MPa RC Beam (42.5 cm x 25 cm) | Beam | 32MPa | Concrete Rectangular | 250 | 425 | 1062.5 | 6950 | 0.74 | 1806.57 | G300E | 4024365.91 | 31.58 | G300E | 3311812.89 | 25.99
1249 | Story24 | B10 | 32 MPa RC Beam (42.5 cm x 25 cm) | Beam | 32MPa | Concrete Rectangular | 250 | 425 | 1062.5 | 4550 | 0.48 | 1182.72 | G300E | 1972100 | 15.47 | G300E | 1821221.51 | 14.29
1250 | Story24 | B11 | 32 MPa RC Beam (42.5 cm x 25 cm) | Beam | 32MPa | Concrete Rectangular | 250 | 425 | 1062.5 | 6950 | 0.74 | 1806.57 | G300E | 4545931.82 | 35.67 | G300E | 2655551.72 | 20.84
1251 | Story24 | B12 | 32 MPa RC Beam (42.5 cm x 25 cm) | Beam | 32MPa | Concrete Rectangular | 250 | 425 | 1062.5 | 4550 | 0.48 | 1182.72 | G300E | 1889225 | 14.82 | G300E | 2450096.51 | 19.22
1252 | Story24 | B13 | 32 MPa RC Beam (42.5 cm x 25 cm) | Beam | 32MPa | Concrete Rectangular | 250 | 425 | 1062.5 | 6950 | 0.74 | 1806.57 | G300E | 4538350 | 35.61 | G300E | 2658093.29 | 20.86
1253 | Story24 | B14 | 32 MPa RC Beam (42.5 cm x 25 cm) | Beam | 32MPa | Concrete Rectangular | 250 | 425 | 1062.5 | 4550 | 0.48 | 1182.72 | G300E | 1904825 | 14.95 | G300E | 1821221.51 | 14.29
1254 | Story24 | B15 | 32 MPa RC Beam (42.5 cm x 25 cm) | Beam | 32MPa | Concrete Rectangular | 250 | 425 | 1062.5 | 6950 | 0.74 | 1806.57 | G300E | 3835768.18 | 30.1 | G300E | 3158281.08 | 24.78
1255 | Story24 | B16 | 32 MPa RC Beam (42.5 cm x 25 cm) | Beam | 32MPa | Concrete Rectangular | 250 | 425 | 1062.5 | 6950 | 0.74 | 1806.57 | G300E | 3808600 | 29.88 | G300E | 3311812.89 | 25.99
1256 | Story24 | B17 | 32 MPa RC Beam (42.5 cm x 25 cm) | Beam | 32MPa | Concrete Rectangular | 250 | 425 | 1062.5 | 4550 | 0.48 | 1182.72 | G300E | 2385175 | 18.71 | G300E | 1351236.33 | 10.6
1257 | Story24 | B18 | 32 MPa RC Beam (42.5 cm x 25 cm) | Beam | 32MPa | Concrete Rectangular | 250 | 425 | 1062.5 | 6950 | 0.74 | 1806.57 | G300E | 4583209.09 | 35.96 | G300E | 2584873.85 | 20.28
1258 | Story24 | B19 | 32 MPa RC Beam (42.5 cm x 25 cm) | Beam | 32MPa | Concrete Rectangular | 250 | 425 | 1062.5 | 4550 | 0.48 | 1182.72 | G300E | 2126800 | 16.69 | G300E | 1189421.51 | 9.33
1259 | Story24 | B2 | 32 MPa RC Beam (42.5 cm x 25 cm) | Beam | 32MPa | Concrete Rectangular | 250 | 425 | 1062.5 | 4550 | 0.48 | 1182.72 | G300E | 1904825 | 14.95 | G300E | 1821221.51 | 14.29
1260 | Story24 | B20 | 32 MPa RC Beam (42.5 cm x 25 cm) | Beam | 32MPa | Concrete Rectangular | 250 | 425 | 1062.5 | 6950 | 0.74 | 1806.57 | G300E | 4508022.73 | 35.37 | G300E | 2429655.71 | 19.06
1261 | Story24 | B21 | 32 MPa RC Beam (42.5 cm x 25 cm) | Beam | 32MPa | Concrete Rectangular | 250 | 425 | 1062.5 | 4550 | 0.48 | 1182.72 | G300E | 2492750 | 19.56 | G300E | 1363659.29 | 10.7
1262 | Story24 | B22 | 32 MPa RC Beam (42.5 cm x 25 cm) | Beam | 32MPa | Concrete Rectangular | 250 | 425 | 1062.5 | 7200 | 0.76 | 1871.56 | G300E | 5269773.91 | 41.35 | G300E | 2216797.51 | 17.39
1263 | Story24 | B23 | 32 MPa RC Beam (42.5 cm x 25 cm) | Beam | 32MPa | Concrete Rectangular | 250 | 425 | 1062.5 | 4550 | 0.48 | 1182.72 | G300E | 1830400 | 14.36 | G300E | 1189421.51 | 9.33
1264 | Story24 | B24 | 32 MPa RC Beam (42.5 cm x 25 cm) | Beam | 32MPa | Concrete Rectangular | 250 | 425 | 1062.5 | 7200 | 0.76 | 1871.56 | G300E | 5254747.83 | 41.23 | G300E | 2216797.51 | 17.39
1265 | Story24 | B25 | 32 MPa RC Beam (42.5 cm x 25 cm) | Beam | 32MPa | Concrete Rectangular | 250 | 425 | 1062.5 | 4550 | 0.48 | 1182.72 | G300E | 2492750 | 19.56 | G300E | 1363663.44 | 10.7
1266 | Story24 | B26 | 32 MPa RC Beam (42.5 cm x 25 cm) | Beam | 32MPa | Concrete Rectangular | 250 | 425 | 1062.5 | 6950 | 0.74 | 1806.57 | G300E | 4391136.36 | 34.45 | G300E | 2429661.08 | 19.06
1267 | Story24 | B27 | 32 MPa RC Beam (42.5 cm x 25 cm) | Beam | 32MPa | Concrete Rectangular | 250 | 425 | 1062.5 | 4550 | 0.48 | 1182.72 | G300E | 2126800 | 16.69 | G300E | 1189421.51 | 9.33
1268 | Story24 | B28 | 32 MPa RC Beam (42.5 cm x 25 cm) | Beam | 32MPa | Concrete Rectangular | 250 | 425 | 1062.5 | 6950 | 0.74 | 1806.57 | G300E | 4360493.18 | 34.21 | G300E | 2584891.31 | 20.28
1269 | Story24 | B29 | 32 MPa RC Beam (42.5 cm x 25 cm) | Beam | 32MPa | Concrete Rectangular | 250 | 425 | 1062.5 | 4550 | 0.48 | 1182.72 | G300E | 2385175 | 18.71 | G300E | 1351234.95 | 10.6
1270 | Story24 | B3 | 32 MPa RC Beam (42.5 cm x 25 cm) | Beam | 32MPa | Concrete Rectangular | 250 | 425 | 1062.5 | 6950 | 0.74 | 1806.57 | G300E | 4833093.18 | 37.92 | G300E | 2658106.71 | 20.86
1271 | Story24 | B30 | 32 MPa RC Beam (42.5 cm x 25 cm) | Beam | 32MPa | Concrete Rectangular | 250 | 425 | 1062.5 | 6950 | 0.74 | 1806.57 | G300E | 3607997.73 | 28.31 | G300E | 3158281.08 | 24.78
1272 | Story24 | B31 | 32 MPa RC Beam (42.5 cm x 25 cm) | Beam | 32MPa | Concrete Rectangular | 250 | 425 | 1062.5 | 6950 | 0.74 | 1806.57 | G300E | 3484477.27 | 27.34 | G300E | 2083558.35 | 16.35
1273 | Story24 | B32 | 32 MPa RC Beam (42.5 cm x 25 cm) | Beam | 32MPa | Concrete Rectangular | 250 | 425 | 1062.5 | 4550 | 0.48 | 1182.72 | G300E | 2224625 | 17.46 | G300E | 1505321.51 | 11.81
1274 | Story24 | B33 | 32 MPa RC Beam (42.5 cm x 25 cm) | Beam | 32MPa | Concrete Rectangular | 250 | 425 | 1062.5 | 6950 | 0.74 | 1806.57 | G300E | 4087231.82 | 32.07 | G300E | 1469431.08 | 11.53
1275 | Story24 | B34 | 32 MPa RC Beam (42.5 cm x 25 cm) | Beam | 32MPa | Concrete Rectangular | 250 | 425 | 1062.5 | 4550 | 0.48 | 1182.72 | G300E | 2349425 | 18.43 | G300E | 1189421.51 | 9.33
1276 | Story24 | B35 | 32 MPa RC Beam (42.5 cm x 25 cm) | Beam | 32MPa | Concrete Rectangular | 250 | 425 | 1062.5 | 6950 | 0.74 | 1806.57 | G300E | 3485109.09 | 27.35 | G300E | 2697685.62 | 21.17
1277 | Story24 | B36 | 32 MPa RC Beam (42.5 cm x 25 cm) | Beam | 32MPa | Concrete Rectangular | 250 | 425 | 1062.5 | 4800 | 0.51 | 1247.71 | G300E | 2902400 | 22.77 | G300E | 1991538.32 | 15.63
1278 | Story24 | B4 | 32 MPa RC Beam (42.5 cm x 25 cm) | Beam | 32MPa | Concrete Rectangular | 250 | 425 | 1062.5 | 4550 | 0.48 | 1182.72 | G300E | 1889225 | 14.82 | G300E | 2453021.51 | 19.25
1279 | Story24 | B40 | 32 MPa RC Beam (42.5 cm x 25 cm) | Beam | 32MPa | Concrete Rectangular | 250 | 425 | 1062.5 | 4550 | 0.48 | 1182.72 | G300E | 2751233.33 | 21.59 | G300E | 1887812.37 | 14.81
1280 | Story24 | B41 | 32 MPa RC Beam (42.5 cm x 25 cm) | Beam | 32MPa | Concrete Rectangular | 250 | 425 | 1062.5 | 6950 | 0.74 | 1806.57 | G300E | 3482581.82 | 27.33 | G300E | 2697685.62 | 21.17
1281 | Story24 | B42 | 32 MPa RC Beam (42.5 cm x 25 cm) | Beam | 32MPa | Concrete Rectangular | 250 | 425 | 1062.5 | 4550 | 0.48 | 1182.72 | G300E | 2348450 | 18.43 | G300E | 1189421.51 | 9.33
1282 | Story24 | B43 | 32 MPa RC Beam (42.5 cm x 25 cm) | Beam | 32MPa | Concrete Rectangular | 250 | 425 | 1062.5 | 6950 | 0.74 | 1806.57 | G300E | 4087547.73 | 32.07 | G300E | 1469431.08 | 11.53
1283 | Story24 | B44 | 32 MPa RC Beam (42.5 cm x 25 cm) | Beam | 32MPa | Concrete Rectangular | 250 | 425 | 1062.5 | 4550 | 0.48 | 1182.72 | G300E | 2224625 | 17.46 | G300E | 1189421.51 | 9.33
1284 | Story24 | B45 | 32 MPa RC Beam (42.5 cm x 25 cm) | Beam | 32MPa | Concrete Rectangular | 250 | 425 | 1062.5 | 6950 | 0.74 | 1806.57 | G300E | 3378647.73 | 26.51 | G300E | 2083558.35 | 16.35
1285 | Story24 | B46 | 32 MPa RC Beam (42.5 cm x 25 cm) | Beam | 32MPa | Concrete Rectangular | 250 | 425 | 1062.5 | 6950 | 0.74 | 1806.57 | G300E | 3808600 | 29.88 | G300E | 3925940.17 | 30.8
1286 | Story24 | B47 | 32 MPa RC Beam (42.5 cm x 25 cm) | Beam | 32MPa | Concrete Rectangular | 250 | 425 | 1062.5 | 4550 | 0.48 | 1182.72 | G300E | 2728700 | 21.41 | G300E | 1545608.43 | 12.13
1287 | Story24 | B48 | 32 MPa RC Beam (42.5 cm x 25 cm) | Beam | 32MPa | Concrete Rectangular | 250 | 425 | 1062.5 | 6950 | 0.74 | 1806.57 | G300E | 4583209.09 | 35.96 | G300E | 3199010.52 | 25.1
1288 | Story24 | B49 | 32 MPa RC Beam (42.5 cm x 25 cm) | Beam | 32MPa | Concrete Rectangular | 250 | 425 | 1062.5 | 4550 | 0.48 | 1182.72 | G300E | 2572700 | 20.19 | G300E | 1229708.43 | 9.65
1289 | Story24 | B5 | 32 MPa RC Beam (42.5 cm x 25 cm) | Beam | 32MPa | Concrete Rectangular | 250 | 425 | 1062.5 | 6950 | 0.74 | 1806.57 | G300E | 4831197.73 | 37.91 | G300E | 2655562.46 | 20.84
1290 | Story24 | B50 | 32 MPa RC Beam (42.5 cm x 25 cm) | Beam | 32MPa | Concrete Rectangular | 250 | 425 | 1062.5 | 6950 | 0.74 | 1806.57 | G300E | 4508022.73 | 35.37 | G300E | 2583194.24 | 20.27
1291 | Story24 | B51 | 32 MPa RC Beam (42.5 cm x 25 cm) | Beam | 32MPa | Concrete Rectangular | 250 | 425 | 1062.5 | 4800 | 0.51 | 1247.71 | G300E | 3080640 | 24.17 | G300E | 1524978.32 | 11.97
1292 | Story24 | B52 | 32 MPa RC Beam (42.5 cm x 25 cm) | Beam | 32MPa | Concrete Rectangular | 250 | 425 | 1062.5 | 6950 | 0.74 | 1806.57 | G300E | 5086795.65 | 39.91 | G300E | 2139825.38 | 16.79
1293 | Story24 | B54 | 32 MPa RC Beam (42.5 cm x 25 cm) | Beam | 32MPa | Concrete Rectangular | 250 | 425 | 1062.5 | 6950 | 0.74 | 1806.57 | G300E | 5076219.57 | 39.83 | G300E | 2139825.38 | 16.79
1294 | Story24 | B55 | 32 MPa RC Beam (42.5 cm x 25 cm) | Beam | 32MPa | Concrete Rectangular | 250 | 425 | 1062.5 | 4550 | 0.48 | 1182.72 | G300E | 3069733.33 | 24.09 | G300E | 2145051.24 | 16.83
1295 | Story24 | B56 | 32 MPa RC Beam (42.5 cm x 25 cm) | Beam | 32MPa | Concrete Rectangular | 250 | 425 | 1062.5 | 6950 | 0.74 | 1806.57 | G300E | 4381343.18 | 34.38 | G300E | 2586262.12 | 20.29
1296 | Story24 | B57 | 32 MPa RC Beam (42.5 cm x 25 cm) | Beam | 32MPa | Concrete Rectangular | 250 | 425 | 1062.5 | 4550 | 0.48 | 1182.72 | G300E | 2482025 | 19.47 | G300E | 1189421.51 | 9.33
1297 | Story24 | B58 | 32 MPa RC Beam (42.5 cm x 25 cm) | Beam | 32MPa | Concrete Rectangular | 250 | 425 | 1062.5 | 6950 | 0.74 | 1806.57 | G300E | 4340564.58 | 34.06 | G300E | 3140669.31 | 24.64
1298 | Story24 | B59 | 32 MPa RC Beam (42.5 cm x 25 cm) | Beam | 32MPa | Concrete Rectangular | 250 | 425 | 1062.5 | 4550 | 0.48 | 1182.72 | G300E | 2721875 | 21.36 | G300E | 1229708.43 | 9.65
1299 | Story24 | B6 | 32 MPa RC Beam (42.5 cm x 25 cm) | Beam | 32MPa | Concrete Rectangular | 250 | 425 | 1062.5 | 4550 | 0.48 | 1182.72 | G300E | 1972100 | 15.47 | G300E | 1821221.51 | 14.29
1300 | Story24 | B60 | 32 MPa RC Beam (42.5 cm x 25 cm) | Beam | 32MPa | Concrete Rectangular | 250 | 425 | 1062.5 | 6950 | 0.74 | 1806.57 | G300E | 3580829.55 | 28.1 | G300E | 3925940.17 | 30.8
1301 | Story24 | B61 | 32 MPa RC Beam (42.5 cm x 25 cm) | Beam | 32MPa | Concrete Rectangular | 250 | 425 | 1062.5 | 6950 | 0.74 | 1806.57 | G300E | 4024681.82 | 31.58 | G300E | 3311812.89 | 25.99
1302 | Story24 | B62 | 32 MPa RC Beam (42.5 cm x 25 cm) | Beam | 32MPa | Concrete Rectangular | 250 | 425 | 1062.5 | 4550 | 0.48 | 1182.72 | G300E | 2622100 | 20.57 | G300E | 1391538.44 | 10.92
1303 | Story24 | B63 | 32 MPa RC Beam (42.5 cm x 25 cm) | Beam | 32MPa | Concrete Rectangular | 250 | 425 | 1062.5 | 6950 | 0.74 | 1806.57 | G300E | 4832777.27 | 37.92 | G300E | 2658089.26 | 20.86
1304 | Story24 | B64 | 32 MPa RC Beam (42.5 cm x 25 cm) | Beam | 32MPa | Concrete Rectangular | 250 | 425 | 1062.5 | 4550 | 0.48 | 1182.72 | G300E | 2691325 | 21.12 | G300E | 1229708.43 | 9.65
1305 | Story24 | B65 | 32 MPa RC Beam (42.5 cm x 25 cm) | Beam | 32MPa | Concrete Rectangular | 250 | 425 | 1062.5 | 6950 | 0.74 | 1806.57 | G300E | 4831197.73 | 37.91 | G300E | 2655553.06 | 20.84
1306 | Story24 | B66 | 32 MPa RC Beam (42.5 cm x 25 cm) | Beam | 32MPa | Concrete Rectangular | 250 | 425 | 1062.5 | 4550 | 0.48 | 1182.72 | G300E | 2583425 | 20.27 | G300E | 1363651.01 | 10.7
1307 | Story24 | B67 | 32 MPa RC Beam (42.5 cm x 25 cm) | Beam | 32MPa | Concrete Rectangular | 250 | 425 | 1062.5 | 6950 | 0.74 | 1806.57 | G300E | 4939238.64 | 38.76 | G300E | 2863319.76 | 22.47
1308 | Story24 | B68 | 32 MPa RC Beam (42.5 cm x 25 cm) | Beam | 32MPa | Concrete Rectangular | 250 | 425 | 1062.5 | 4550 | 0.48 | 1182.72 | G300E | 2496325 | 19.59 | G300E | 1189421.51 | 9.33
1309 | Story24 | B69 | 32 MPa RC Beam (42.5 cm x 25 cm) | Beam | 32MPa | Concrete Rectangular | 250 | 425 | 1062.5 | 6950 | 0.74 | 1806.57 | G300E | 4937659.09 | 38.74 | G300E | 2709744.98 | 21.26
1310 | Story24 | B7 | 32 MPa RC Beam (42.5 cm x 25 cm) | Beam | 32MPa | Concrete Rectangular | 250 | 425 | 1062.5 | 6950 | 0.74 | 1806.57 | G300E | 4939554.55 | 38.76 | G300E | 2709787.94 | 21.26
1311 | Story24 | B70 | 32 MPa RC Beam (42.5 cm x 25 cm) | Beam | 32MPa | Concrete Rectangular | 250 | 425 | 1062.5 | 4550 | 0.48 | 1182.72 | G300E | 2582125 | 20.26 | G300E | 1363599.9 | 10.7
1312 | Story24 | B71 | 32 MPa RC Beam (42.5 cm x 25 cm) | Beam | 32MPa | Concrete Rectangular | 250 | 425 | 1062.5 | 6950 | 0.74 | 1806.57 | G300E | 4542772.73 | 35.64 | G300E | 2655387.92 | 20.84
1313 | Story24 | B72 | 32 MPa RC Beam (42.5 cm x 25 cm) | Beam | 32MPa | Concrete Rectangular | 250 | 425 | 1062.5 | 4550 | 0.48 | 1182.72 | G300E | 2697500 | 21.17 | G300E | 1229708.43 | 9.65
1314 | Story24 | B73 | 32 MPa RC Beam (42.5 cm x 25 cm) | Beam | 32MPa | Concrete Rectangular | 250 | 425 | 1062.5 | 6950 | 0.74 | 1806.57 | G300E | 4548459.09 | 35.69 | G300E | 2657348.14 | 20.85
1315 | Story24 | B74 | 32 MPa RC Beam (42.5 cm x 25 cm) | Beam | 32MPa | Concrete Rectangular | 250 | 425 | 1062.5 | 4550 | 0.48 | 1182.72 | G300E | 2474397.06 | 19.42 | G300E | 1114047.83 | 8.74
1316 | Story24 | B75 | 32 MPa RC Beam (42.5 cm x 25 cm) | Beam | 32MPa | Concrete Rectangular | 250 | 425 | 1062.5 | 6950 | 0.74 | 1806.57 | G300E | 3907290 | 30.66 | G300E | 3123428.97 | 24.51
1317 | Story24 | B76 | 32 MPa RC Beam (42.5 cm x 25 cm) | Beam | 32MPa | Concrete Rectangular | 250 | 425 | 1062.5 | 4550 | 0.48 | 1182.72 | G300E | 2487550 | 19.52 | G300E | 1982369.19 | 15.55
1318 | Story24 | B77 | 32 MPa RC Beam (42.5 cm x 25 cm) | Beam | 32MPa | Concrete Rectangular | 250 | 425 | 1062.5 | 4550 | 0.48 | 1182.72 | G300E | 2465775 | 19.35 | G300E | 2614169.19 | 20.51
1319 | Story24 | B78 | 32 MPa RC Beam (42.5 cm x 25 cm) | Beam | 32MPa | Concrete Rectangular | 250 | 425 | 1062.5 | 4550 | 0.48 | 1182.72 | G300E | 2460250 | 19.3 | G300E | 2140319.19 | 16.79
1320 | Story24 | B79 | 32 MPa RC Beam (42.5 cm x 25 cm) | Beam | 32MPa | Concrete Rectangular | 250 | 425 | 1062.5 | 4550 | 0.48 | 1182.72 | G300E | 2442375 | 19.16 | G300E | 2298269.19 | 18.03
1321 | Story24 | B8 | 32 MPa RC Beam (42.5 cm x 25 cm) | Beam | 32MPa | Concrete Rectangular | 250 | 425 | 1062.5 | 4550 | 0.48 | 1182.72 | G300E | 1868750 | 14.66 | G300E | 1821221.51 | 14.29
1322 | Story24 | B80 | 32 MPa RC Beam (42.5 cm x 25 cm) | Beam | 32MPa | Concrete Rectangular | 250 | 425 | 1062.5 | 4550 | 0.48 | 1182.72 | G300E | 2459925 | 19.3 | G300E | 2140319.19 | 16.79
1323 | Story24 | B81 | 32 MPa RC Beam (42.5 cm x 25 cm) | Beam | 32MPa | Concrete Rectangular | 250 | 425 | 1062.5 | 4550 | 0.48 | 1182.72 | G300E | 2464800 | 19.34 | G300E | 2614169.19 | 20.51
1324 | Story24 | B82 | 32 MPa RC Beam (42.5 cm x 25 cm) | Beam | 32MPa | Concrete Rectangular | 250 | 425 | 1062.5 | 4550 | 0.48 | 1182.72 | G300E | 2486250 | 19.51 | G300E | 1982369.19 | 15.55
1325 | Story24 | B9 | 32 MPa RC Beam (42.5 cm x 25 cm) | Beam | 32MPa | Concrete Rectangular | 250 | 425 | 1062.5 | 6950 | 0.74 | 1806.57 | G300E | 4939238.64 | 38.76 | G300E | 2709789.28 | 21.26
1326 | Story25 | B1 | 32 MPa RC Beam (42.5 cm x 25 cm) | Beam | 32MPa | Concrete Rectangular | 250 | 425 | 1062.5 | 6962.5 | 0.74 | 1809.82 | G300E | 4022426.14 | 31.56 | G300E | 3317769.39 | 26.03
1327 | Story25 | B10 | 32 MPa RC Beam (42.5 cm x 25 cm) | Beam | 32MPa | Concrete Rectangular | 250 | 425 | 1062.5 | 4562.5 | 0.48 | 1185.97 | G300E | 1864758.93 | 14.63 | G300E | 1826224.87 | 14.33
1328 | Story25 | B11 | 32 MPa RC Beam (42.5 cm x 25 cm) | Beam | 32MPa | Concrete Rectangular | 250 | 425 | 1062.5 | 6962.5 | 0.74 | 1809.82 | G300E | 4576261.36 | 35.91 | G300E | 2660175.9 | 20.87
1329 | Story25 | B12 | 32 MPa RC Beam (42.5 cm x 25 cm) | Beam | 32MPa | Concrete Rectangular | 250 | 425 | 1062.5 | 4562.5 | 0.48 | 1185.97 | G300E | 1872906.25 | 14.7 | G300E | 2436296.3 | 19.12
1330 | Story25 | B13 | 32 MPa RC Beam (42.5 cm x 25 cm) | Beam | 32MPa | Concrete Rectangular | 250 | 425 | 1062.5 | 6962.5 | 0.74 | 1809.82 | G300E | 4587654.55 | 36 | G300E | 2663383.8 | 20.9
1331 | Story25 | B14 | 32 MPa RC Beam (42.5 cm x 25 cm) | Beam | 32MPa | Concrete Rectangular | 250 | 425 | 1062.5 | 4562.5 | 0.48 | 1185.97 | G300E | 1523549.11 | 11.95 | G300E | 1826224.87 | 14.33
1332 | Story25 | B15 | 32 MPa RC Beam (42.5 cm x 25 cm) | Beam | 32MPa | Concrete Rectangular | 250 | 425 | 1062.5 | 6962.5 | 0.74 | 1809.82 | G300E | 3867035.8 | 30.34 | G300E | 3317769.39 | 26.03
1333 | Story25 | B16 | 32 MPa RC Beam (42.5 cm x 25 cm) | Beam | 32MPa | Concrete Rectangular | 250 | 425 | 1062.5 | 6962.5 | 0.74 | 1809.82 | G300E | 3708797.16 | 29.1 | G300E | 3317769.39 | 26.03
1334 | Story25 | B17 | 32 MPa RC Beam (42.5 cm x 25 cm) | Beam | 32MPa | Concrete Rectangular | 250 | 425 | 1062.5 | 4562.5 | 0.48 | 1185.97 | G300E | 2417799.11 | 18.97 | G300E | 1315807.16 | 10.32
1335 | Story25 | B18 | 32 MPa RC Beam (42.5 cm x 25 cm) | Beam | 32MPa | Concrete Rectangular | 250 | 425 | 1062.5 | 6962.5 | 0.74 | 1809.82 | G300E | 4622783.52 | 36.27 | G300E | 2590839.69 | 20.33
1336 | Story25 | B19 | 32 MPa RC Beam (42.5 cm x 25 cm) | Beam | 32MPa | Concrete Rectangular | 250 | 425 | 1062.5 | 4562.5 | 0.48 | 1185.97 | G300E | 2121562.5 | 16.65 | G300E | 1192689.15 | 9.36
1337 | Story25 | B2 | 32 MPa RC Beam (42.5 cm x 25 cm) | Beam | 32MPa | Concrete Rectangular | 250 | 425 | 1062.5 | 4562.5 | 0.48 | 1185.97 | G300E | 1617732.14 | 12.69 | G300E | 1826224.87 | 14.33
1338 | Story25 | B20 | 32 MPa RC Beam (42.5 cm x 25 cm) | Beam | 32MPa | Concrete Rectangular | 250 | 425 | 1062.5 | 6962.5 | 0.74 | 1809.82 | G300E | 4534169.89 | 35.58 | G300E | 2588980.86 | 20.31
1339 | Story25 | B21 | 32 MPa RC Beam (42.5 cm x 25 cm) | Beam | 32MPa | Concrete Rectangular | 250 | 425 | 1062.5 | 4562.5 | 0.48 | 1185.97 | G300E | 2353272.32 | 18.46 | G300E | 1289066.1 | 10.11
1340 | Story25 | B22 | 32 MPa RC Beam (42.5 cm x 25 cm) | Beam | 32MPa | Concrete Rectangular | 250 | 425 | 1062.5 | 7200 | 0.76 | 1871.56 | G300E | 5129217.39 | 40.25 | G300E | 2368936.64 | 18.59
1341 | Story25 | B23 | 32 MPa RC Beam (42.5 cm x 25 cm) | Beam | 32MPa | Concrete Rectangular | 250 | 425 | 1062.5 | 4562.5 | 0.48 | 1185.97 | G300E | 1849116.07 | 14.51 | G300E | 1192689.15 | 9.36
1342 | Story25 | B24 | 32 MPa RC Beam (42.5 cm x 25 cm) | Beam | 32MPa | Concrete Rectangular | 250 | 425 | 1062.5 | 7200 | 0.76 | 1871.56 | G300E | 5127339.13 | 40.23 | G300E | 2368936.64 | 18.59
1343 | Story25 | B25 | 32 MPa RC Beam (42.5 cm x 25 cm) | Beam | 32MPa | Concrete Rectangular | 250 | 425 | 1062.5 | 4562.5 | 0.48 | 1185.97 | G300E | 2353272.32 | 18.46 | G300E | 1289055.02 | 10.11
1344 | Story25 | B26 | 32 MPa RC Beam (42.5 cm x 25 cm) | Beam | 32MPa | Concrete Rectangular | 250 | 425 | 1062.5 | 6962.5 | 0.74 | 1809.82 | G300E | 4335105.68 | 34.01 | G300E | 2588966.07 | 20.31
1345 | Story25 | B27 | 32 MPa RC Beam (42.5 cm x 25 cm) | Beam | 32MPa | Concrete Rectangular | 250 | 425 | 1062.5 | 4562.5 | 0.48 | 1185.97 | G300E | 2122214.29 | 16.65 | G300E | 1192689.15 | 9.36
1346 | Story25 | B28 | 32 MPa RC Beam (42.5 cm x 25 cm) | Beam | 32MPa | Concrete Rectangular | 250 | 425 | 1062.5 | 6962.5 | 0.74 | 1809.82 | G300E | 4320864.2 | 33.9 | G300E | 2590854.49 | 20.33
1347 | Story25 | B29 | 32 MPa RC Beam (42.5 cm x 25 cm) | Beam | 32MPa | Concrete Rectangular | 250 | 425 | 1062.5 | 4562.5 | 0.48 | 1185.97 | G300E | 2417799.11 | 18.97 | G300E | 1315811.31 | 10.32
1348 | Story25 | B3 | 32 MPa RC Beam (42.5 cm x 25 cm) | Beam | 32MPa | Concrete Rectangular | 250 | 425 | 1062.5 | 6962.5 | 0.74 | 1809.82 | G300E | 4874382.95 | 38.25 | G300E | 2663397.25 | 20.9
1349 | Story25 | B30 | 32 MPa RC Beam (42.5 cm x 25 cm) | Beam | 32MPa | Concrete Rectangular | 250 | 425 | 1062.5 | 6962.5 | 0.74 | 1809.82 | G300E | 3631260.23 | 28.49 | G300E | 3317769.39 | 26.03
1350 | Story25 | B31 | 32 MPa RC Beam (42.5 cm x 25 cm) | Beam | 32MPa | Concrete Rectangular | 250 | 425 | 1062.5 | 6962.5 | 0.74 | 1809.82 | G300E | 3460678.98 | 27.15 | G300E | 2087305.76 | 16.38
1351 | Story25 | B32 | 32 MPa RC Beam (42.5 cm x 25 cm) | Beam | 32MPa | Concrete Rectangular | 250 | 425 | 1062.5 | 4562.5 | 0.48 | 1185.97 | G300E | 2123191.96 | 16.66 | G300E | 1667840.94 | 13.09
1352 | Story25 | B33 | 32 MPa RC Beam (42.5 cm x 25 cm) | Beam | 32MPa | Concrete Rectangular | 250 | 425 | 1062.5 | 6962.5 | 0.74 | 1809.82 | G300E | 4119268.18 | 32.32 | G300E | 1472073.94 | 11.55
1353 | Story25 | B34 | 32 MPa RC Beam (42.5 cm x 25 cm) | Beam | 32MPa | Concrete Rectangular | 250 | 425 | 1062.5 | 4562.5 | 0.48 | 1185.97 | G300E | 2139160.71 | 16.78 | G300E | 1192689.15 | 9.36
1354 | Story25 | B35 | 32 MPa RC Beam (42.5 cm x 25 cm) | Beam | 32MPa | Concrete Rectangular | 250 | 425 | 1062.5 | 6962.5 | 0.74 | 1809.82 | G300E | 3537899.43 | 27.76 | G300E | 2702537.57 | 21.21
1355 | Story25 | B36 | 32 MPa RC Beam (42.5 cm x 25 cm) | Beam | 32MPa | Concrete Rectangular | 250 | 425 | 1062.5 | 4800 | 0.51 | 1247.71 | G300E | 2750720 | 21.58 | G300E | 1524978.32 | 11.97
1356 | Story25 | B4 | 32 MPa RC Beam (42.5 cm x 25 cm) | Beam | 32MPa | Concrete Rectangular | 250 | 425 | 1062.5 | 4562.5 | 0.48 | 1185.97 | G300E | 1872906.25 | 14.7 | G300E | 2459760.58 | 19.3
1357 | Story25 | B40 | 32 MPa RC Beam (42.5 cm x 25 cm) | Beam | 32MPa | Concrete Rectangular | 250 | 425 | 1062.5 | 4562.5 | 0.48 | 1185.97 | G300E | 2616137.5 | 20.53 | G300E | 1449523.66 | 11.37
1358 | Story25 | B41 | 32 MPa RC Beam (42.5 cm x 25 cm) | Beam | 32MPa | Concrete Rectangular | 250 | 425 | 1062.5 | 6962.5 | 0.74 | 1809.82 | G300E | 3537582.95 | 27.76 | G300E | 2702537.57 | 21.21
1359 | Story25 | B42 | 32 MPa RC Beam (42.5 cm x 25 cm) | Beam | 32MPa | Concrete Rectangular | 250 | 425 | 1062.5 | 4562.5 | 0.48 | 1185.97 | G300E | 2137531.25 | 16.77 | G300E | 1192689.15 | 9.36
1360 | Story25 | B43 | 32 MPa RC Beam (42.5 cm x 25 cm) | Beam | 32MPa | Concrete Rectangular | 250 | 425 | 1062.5 | 6962.5 | 0.74 | 1809.82 | G300E | 4120217.61 | 32.33 | G300E | 1472073.94 | 11.55
1361 | Story25 | B44 | 32 MPa RC Beam (42.5 cm x 25 cm) | Beam | 32MPa | Concrete Rectangular | 250 | 425 | 1062.5 | 4562.5 | 0.48 | 1185.97 | G300E | 2123191.96 | 16.66 | G300E | 1667840.94 | 13.09
1362 | Story25 | B45 | 32 MPa RC Beam (42.5 cm x 25 cm) | Beam | 32MPa | Concrete Rectangular | 250 | 425 | 1062.5 | 6962.5 | 0.74 | 1809.82 | G300E | 3387256.25 | 26.58 | G300E | 2087305.76 | 16.38
1363 | Story25 | B46 | 32 MPa RC Beam (42.5 cm x 25 cm) | Beam | 32MPa | Concrete Rectangular | 250 | 425 | 1062.5 | 6962.5 | 0.74 | 1809.82 | G300E | 3708480.68 | 29.1 | G300E | 3933001.21 | 30.86
1364 | Story25 | B47 | 32 MPa RC Beam (42.5 cm x 25 cm) | Beam | 32MPa | Concrete Rectangular | 250 | 425 | 1062.5 | 4562.5 | 0.48 | 1185.97 | G300E | 2342517.86 | 18.38 | G300E | 1667840.94 | 13.09
1365 | Story25 | B48 | 32 MPa RC Beam (42.5 cm x 25 cm) | Beam | 32MPa | Concrete Rectangular | 250 | 425 | 1062.5 | 6962.5 | 0.74 | 1809.82 | G300E | 4622783.52 | 36.27 | G300E | 3206080.92 | 25.16
1366 | Story25 | B49 | 32 MPa RC Beam (42.5 cm x 25 cm) | Beam | 32MPa | Concrete Rectangular | 250 | 425 | 1062.5 | 4562.5 | 0.48 | 1185.97 | G300E | 2360767.86 | 18.52 | G300E | 1192689.15 | 9.36
1367 | Story25 | B5 | 32 MPa RC Beam (42.5 cm x 25 cm) | Beam | 32MPa | Concrete Rectangular | 250 | 425 | 1062.5 | 6962.5 | 0.74 | 1809.82 | G300E | 4854128.41 | 38.09 | G300E | 2660181.28 | 20.87
1368 | Story25 | B50 | 32 MPa RC Beam (42.5 cm x 25 cm) | Beam | 32MPa | Concrete Rectangular | 250 | 425 | 1062.5 | 6962.5 | 0.74 | 1809.82 | G300E | 4534169.89 | 35.58 | G300E | 3204218.06 | 25.14
1369 | Story25 | B51 | 32 MPa RC Beam (42.5 cm x 25 cm) | Beam | 32MPa | Concrete Rectangular | 250 | 425 | 1062.5 | 4800 | 0.51 | 1247.71 | G300E | 2809280 | 22.04 | G300E | 1524978.32 | 11.97
1370 | Story25 | B52 | 32 MPa RC Beam (42.5 cm x 25 cm) | Beam | 32MPa | Concrete Rectangular | 250 | 425 | 1062.5 | 6962.5 | 0.74 | 1809.82 | G300E | 4959721.74 | 38.92 | G300E | 2143673.98 | 16.82
1371 | Story25 | B54 | 32 MPa RC Beam (42.5 cm x 25 cm) | Beam | 32MPa | Concrete Rectangular | 250 | 425 | 1062.5 | 6962.5 | 0.74 | 1809.82 | G300E | 4961538.04 | 38.93 | G300E | 2143673.98 | 16.82
1372 | Story25 | B55 | 32 MPa RC Beam (42.5 cm x 25 cm) | Beam | 32MPa | Concrete Rectangular | 250 | 425 | 1062.5 | 4562.5 | 0.48 | 1185.97 | G300E | 2788295.83 | 21.88 | G300E | 2150944.24 | 16.88
1373 | Story25 | B56 | 32 MPa RC Beam (42.5 cm x 25 cm) | Beam | 32MPa | Concrete Rectangular | 250 | 425 | 1062.5 | 6962.5 | 0.74 | 1809.82 | G300E | 4326560.8 | 33.95 | G300E | 2592028.7 | 20.34
1374 | Story25 | B57 | 32 MPa RC Beam (42.5 cm x 25 cm) | Beam | 32MPa | Concrete Rectangular | 250 | 425 | 1062.5 | 4562.5 | 0.48 | 1185.97 | G300E | 2360441.96 | 18.52 | G300E | 1192689.15 | 9.36
1375 | Story25 | B58 | 32 MPa RC Beam (42.5 cm x 25 cm) | Beam | 32MPa | Concrete Rectangular | 250 | 425 | 1062.5 | 6962.5 | 0.74 | 1809.82 | G300E | 4305145.83 | 33.78 | G300E | 3323458.5 | 26.08
1376 | Story25 | B59 | 32 MPa RC Beam (42.5 cm x 25 cm) | Beam | 32MPa | Concrete Rectangular | 250 | 425 | 1062.5 | 4562.5 | 0.48 | 1185.97 | G300E | 2336977.68 | 18.34 | G300E | 1708238.54 | 13.4
1377 | Story25 | B6 | 32 MPa RC Beam (42.5 cm x 25 cm) | Beam | 32MPa | Concrete Rectangular | 250 | 425 | 1062.5 | 4562.5 | 0.48 | 1185.97 | G300E | 1862477.68 | 14.61 | G300E | 1826224.87 | 14.33
1378 | Story25 | B60 | 32 MPa RC Beam (42.5 cm x 25 cm) | Beam | 32MPa | Concrete Rectangular | 250 | 425 | 1062.5 | 6962.5 | 0.74 | 1809.82 | G300E | 3603093.75 | 28.27 | G300E | 3933001.21 | 30.86
1379 | Story25 | B61 | 32 MPa RC Beam (42.5 cm x 25 cm) | Beam | 32MPa | Concrete Rectangular | 250 | 425 | 1062.5 | 6962.5 | 0.74 | 1809.82 | G300E | 4022426.14 | 31.56 | G300E | 3317769.39 | 26.03
1380 | Story25 | B62 | 32 MPa RC Beam (42.5 cm x 25 cm) | Beam | 32MPa | Concrete Rectangular | 250 | 425 | 1062.5 | 4562.5 | 0.48 | 1185.97 | G300E | 2541638.39 | 19.94 | G300E | 1396624.51 | 10.96
1381 | Story25 | B63 | 32 MPa RC Beam (42.5 cm x 25 cm) | Beam | 32MPa | Concrete Rectangular | 250 | 425 | 1062.5 | 6962.5 | 0.74 | 1809.82 | G300E | 4874066.48 | 38.24 | G300E | 2663381.11 | 20.9
1382 | Story25 | B64 | 32 MPa RC Beam (42.5 cm x 25 cm) | Beam | 32MPa | Concrete Rectangular | 250 | 425 | 1062.5 | 4562.5 | 0.48 | 1185.97 | G300E | 2397593.75 | 18.81 | G300E | 1192689.15 | 9.36
1383 | Story25 | B65 | 32 MPa RC Beam (42.5 cm x 25 cm) | Beam | 32MPa | Concrete Rectangular | 250 | 425 | 1062.5 | 6962.5 | 0.74 | 1809.82 | G300E | 4854128.41 | 38.09 | G300E | 2660171.87 | 20.87
1384 | Story25 | B66 | 32 MPa RC Beam (42.5 cm x 25 cm) | Beam | 32MPa | Concrete Rectangular | 250 | 425 | 1062.5 | 4562.5 | 0.48 | 1185.97 | G300E | 2609750 | 20.48 | G300E | 1369851.6 | 10.75
1385 | Story25 | B67 | 32 MPa RC Beam (42.5 cm x 25 cm) | Beam | 32MPa | Concrete Rectangular | 250 | 425 | 1062.5 | 6962.5 | 0.74 | 1809.82 | G300E | 4989580.68 | 39.15 | G300E | 3174542.78 | 24.91
1386 | Story25 | B68 | 32 MPa RC Beam (42.5 cm x 25 cm) | Beam | 32MPa | Concrete Rectangular | 250 | 425 | 1062.5 | 4562.5 | 0.48 | 1185.97 | G300E | 2103638.39 | 16.51 | G300E | 1192689.15 | 9.36
1387 | Story25 | B69 | 32 MPa RC Beam (42.5 cm x 25 cm) | Beam | 32MPa | Concrete Rectangular | 250 | 425 | 1062.5 | 6962.5 | 0.74 | 1809.82 | G300E | 4988314.77 | 39.14 | G300E | 3174498.39 | 24.91
1388 | Story25 | B7 | 32 MPa RC Beam (42.5 cm x 25 cm) | Beam | 32MPa | Concrete Rectangular | 250 | 425 | 1062.5 | 6962.5 | 0.74 | 1809.82 | G300E | 4989580.68 | 39.15 | G300E | 3174541.43 | 24.91
1389 | Story25 | B70 | 32 MPa RC Beam (42.5 cm x 25 cm) | Beam | 32MPa | Concrete Rectangular | 250 | 425 | 1062.5 | 4562.5 | 0.48 | 1185.97 | G300E | 2608446.43 | 20.47 | G300E | 1369785.12 | 10.75
1390 | Story25 | B71 | 32 MPa RC Beam (42.5 cm x 25 cm) | Beam | 32MPa | Concrete Rectangular | 250 | 425 | 1062.5 | 6962.5 | 0.74 | 1809.82 | G300E | 4573096.59 | 35.88 | G300E | 2660009.12 | 20.87
1391 | Story25 | B72 | 32 MPa RC Beam (42.5 cm x 25 cm) | Beam | 32MPa | Concrete Rectangular | 250 | 425 | 1062.5 | 4562.5 | 0.48 | 1185.97 | G300E | 2404763.39 | 18.87 | G300E | 1192689.15 | 9.36
1392 | Story25 | B73 | 32 MPa RC Beam (42.5 cm x 25 cm) | Beam | 32MPa | Concrete Rectangular | 250 | 425 | 1062.5 | 6962.5 | 0.74 | 1809.82 | G300E | 4596199.43 | 36.06 | G300E | 2662642.69 | 20.89
1393 | Story25 | B74 | 32 MPa RC Beam (42.5 cm x 25 cm) | Beam | 32MPa | Concrete Rectangular | 250 | 425 | 1062.5 | 4562.5 | 0.48 | 1185.97 | G300E | 2405511.03 | 18.87 | G300E | 1118007.21 | 8.77
1394 | Story25 | B75 | 32 MPa RC Beam (42.5 cm x 25 cm) | Beam | 32MPa | Concrete Rectangular | 250 | 425 | 1062.5 | 6962.5 | 0.74 | 1809.82 | G300E | 3943560 | 30.94 | G300E | 3264954.65 | 25.62
1395 | Story25 | B76 | 32 MPa RC Beam (42.5 cm x 25 cm) | Beam | 32MPa | Concrete Rectangular | 250 | 425 | 1062.5 | 4562.5 | 0.48 | 1185.97 | G300E | 2446477.68 | 19.2 | G300E | 1987815.26 | 15.6
1396 | Story25 | B77 | 32 MPa RC Beam (42.5 cm x 25 cm) | Beam | 32MPa | Concrete Rectangular | 250 | 425 | 1062.5 | 4562.5 | 0.48 | 1185.97 | G300E | 2422361.61 | 19.01 | G300E | 2621350.97 | 20.57
1397 | Story25 | B78 | 32 MPa RC Beam (42.5 cm x 25 cm) | Beam | 32MPa | Concrete Rectangular | 250 | 425 | 1062.5 | 4562.5 | 0.48 | 1185.97 | G300E | 2414866.07 | 18.95 | G300E | 1947417.66 | 15.28
1398 | Story25 | B79 | 32 MPa RC Beam (42.5 cm x 25 cm) | Beam | 32MPa | Concrete Rectangular | 250 | 425 | 1062.5 | 4562.5 | 0.48 | 1185.97 | G300E | 2396290.18 | 18.8 | G300E | 1907020.06 | 14.96
1399 | Story25 | B8 | 32 MPa RC Beam (42.5 cm x 25 cm) | Beam | 32MPa | Concrete Rectangular | 250 | 425 | 1062.5 | 4562.5 | 0.48 | 1185.97 | G300E | 1852049.11 | 14.53 | G300E | 1826224.87 | 14.33
1400 | Story25 | B80 | 32 MPa RC Beam (42.5 cm x 25 cm) | Beam | 32MPa | Concrete Rectangular | 250 | 425 | 1062.5 | 4562.5 | 0.48 | 1185.97 | G300E | 2414540.18 | 18.95 | G300E | 1947417.66 | 15.28
1401 | Story25 | B81 | 32 MPa RC Beam (42.5 cm x 25 cm) | Beam | 32MPa | Concrete Rectangular | 250 | 425 | 1062.5 | 4562.5 | 0.48 | 1185.97 | G300E | 2422035.71 | 19 | G300E | 2610596.51 | 20.48
1402 | Story25 | B82 | 32 MPa RC Beam (42.5 cm x 25 cm) | Beam | 32MPa | Concrete Rectangular | 250 | 425 | 1062.5 | 4562.5 | 0.48 | 1185.97 | G300E | 2444522.32 | 19.18 | G300E | 1987815.26 | 15.6
1403 | Story25 | B9 | 32 MPa RC Beam (42.5 cm x 25 cm) | Beam | 32MPa | Concrete Rectangular | 250 | 425 | 1062.5 | 6962.5 | 0.74 | 1809.82 | G300E | 4989580.68 | 39.15 | G300E | 3174542.78 | 24.91
1404 | Story26 | B1 | 32 MPa RC Beam (42.5 cm x 25 cm) | Beam | 32MPa | Concrete Rectangular | 250 | 425 | 1062.5 | 6962.5 | 0.74 | 1809.82 | G300E | 4030654.55 | 31.63 | G300E | 3317769.39 | 26.03
1405 | Story26 | B10 | 32 MPa RC Beam (42.5 cm x 25 cm) | Beam | 32MPa | Concrete Rectangular | 250 | 425 | 1062.5 | 4562.5 | 0.48 | 1185.97 | G300E | 1858892.86 | 14.59 | G300E | 1826224.87 | 14.33
1406 | Story26 | B11 | 32 MPa RC Beam (42.5 cm x 25 cm) | Beam | 32MPa | Concrete Rectangular | 250 | 425 | 1062.5 | 6962.5 | 0.74 | 1809.82 | G300E | 4459481.25 | 34.99 | G300E | 2808999.18 | 22.04
1407 | Story26 | B12 | 32 MPa RC Beam (42.5 cm x 25 cm) | Beam | 32MPa | Concrete Rectangular | 250 | 425 | 1062.5 | 4562.5 | 0.48 | 1185.97 | G300E | 1779700.89 | 13.96 | G300E | 2450961.48 | 19.23
1408 | Story26 | B13 | 32 MPa RC Beam (42.5 cm x 25 cm) | Beam | 32MPa | Concrete Rectangular | 250 | 425 | 1062.5 | 6962.5 | 0.74 | 1809.82 | G300E | 4496509.09 | 35.28 | G300E | 2658904.85 | 20.86
1409 | Story26 | B14 | 32 MPa RC Beam (42.5 cm x 25 cm) | Beam | 32MPa | Concrete Rectangular | 250 | 425 | 1062.5 | 4562.5 | 0.48 | 1185.97 | G300E | 1523223.21 | 11.95 | G300E | 1826224.87 | 14.33
1410 | Story26 | B15 | 32 MPa RC Beam (42.5 cm x 25 cm) | Beam | 32MPa | Concrete Rectangular | 250 | 425 | 1062.5 | 6962.5 | 0.74 | 1809.82 | G300E | 3899949.43 | 30.6 | G300E | 3317769.39 | 26.03
1411 | Story26 | B16 | 32 MPa RC Beam (42.5 cm x 25 cm) | Beam | 32MPa | Concrete Rectangular | 250 | 425 | 1062.5 | 6962.5 | 0.74 | 1809.82 | G300E | 3682529.55 | 28.89 | G300E | 3317769.39 | 26.03
1412 | Story26 | B17 | 32 MPa RC Beam (42.5 cm x 25 cm) | Beam | 32MPa | Concrete Rectangular | 250 | 425 | 1062.5 | 4562.5 | 0.48 | 1185.97 | G300E | 2324593.75 | 18.24 | G300E | 1311560.61 | 10.29
1413 | Story26 | B18 | 32 MPa RC Beam (42.5 cm x 25 cm) | Beam | 32MPa | Concrete Rectangular | 250 | 425 | 1062.5 | 6962.5 | 0.74 | 1809.82 | G300E | 4627847.16 | 36.31 | G300E | 2591446.3 | 20.33
1414 | Story26 | B19 | 32 MPa RC Beam (42.5 cm x 25 cm) | Beam | 32MPa | Concrete Rectangular | 250 | 425 | 1062.5 | 4562.5 | 0.48 | 1185.97 | G300E | 2018254.46 | 15.84 | G300E | 1192689.15 | 9.36
1415 | Story26 | B2 | 32 MPa RC Beam (42.5 cm x 25 cm) | Beam | 32MPa | Concrete Rectangular | 250 | 425 | 1062.5 | 4562.5 | 0.48 | 1185.97 | G300E | 1615125 | 12.67 | G300E | 1826224.87 | 14.33
1416 | Story26 | B20 | 32 MPa RC Beam (42.5 cm x 25 cm) | Beam | 32MPa | Concrete Rectangular | 250 | 425 | 1062.5 | 6962.5 | 0.74 | 1809.82 | G300E | 4416440.34 | 34.65 | G300E | 2588725.31 | 20.31
1417 | Story26 | B21 | 32 MPa RC Beam (42.5 cm x 25 cm) | Beam | 32MPa | Concrete Rectangular | 250 | 425 | 1062.5 | 4562.5 | 0.48 | 1185.97 | G300E | 2311232.14 | 18.13 | G300E | 1251061.86 | 9.82
1418 | Story26 | B22 | 32 MPa RC Beam (42.5 cm x 25 cm) | Beam | 32MPa | Concrete Rectangular | 250 | 425 | 1062.5 | 7200 | 0.76 | 1871.56 | G300E | 5077565.22 | 39.84 | G300E | 2712019.7 | 21.28
1419 | Story26 | B23 | 32 MPa RC Beam (42.5 cm x 25 cm) | Beam | 32MPa | Concrete Rectangular | 250 | 425 | 1062.5 | 4562.5 | 0.48 | 1185.97 | G300E | 1873883.93 | 14.7 | G300E | 1192689.15 | 9.36
1420 | Story26 | B24 | 32 MPa RC Beam (42.5 cm x 25 cm) | Beam | 32MPa | Concrete Rectangular | 250 | 425 | 1062.5 | 7200 | 0.76 | 1871.56 | G300E | 5069113.04 | 39.77 | G300E | 2712019.7 | 21.28
1421 | Story26 | B25 | 32 MPa RC Beam (42.5 cm x 25 cm) | Beam | 32MPa | Concrete Rectangular | 250 | 425 | 1062.5 | 4562.5 | 0.48 | 1185.97 | G300E | 2311232.14 | 18.13 | G300E | 1251090.95 | 9.82
1422 | Story26 | B26 | 32 MPa RC Beam (42.5 cm x 25 cm) | Beam | 32MPa | Concrete Rectangular | 250 | 425 | 1062.5 | 6962.5 | 0.74 | 1809.82 | G300E | 4220857.39 | 33.12 | G300E | 2588750.86 | 20.31
1423 | Story26 | B27 | 32 MPa RC Beam (42.5 cm x 25 cm) | Beam | 32MPa | Concrete Rectangular | 250 | 425 | 1062.5 | 4562.5 | 0.48 | 1185.97 | G300E | 2018254.46 | 15.84 | G300E | 1192689.15 | 9.36
1424 | Story26 | B28 | 32 MPa RC Beam (42.5 cm x 25 cm) | Beam | 32MPa | Concrete Rectangular | 250 | 425 | 1062.5 | 6962.5 | 0.74 | 1809.82 | G300E | 4246175.57 | 33.32 | G300E | 2591463.78 | 20.33
1425 | Story26 | B29 | 32 MPa RC Beam (42.5 cm x 25 cm) | Beam | 32MPa | Concrete Rectangular | 250 | 425 | 1062.5 | 4562.5 | 0.48 | 1185.97 | G300E | 2324593.75 | 18.24 | G300E | 836411.59 | 6.56
1426 | Story26 | B3 | 32 MPa RC Beam (42.5 cm x 25 cm) | Beam | 32MPa | Concrete Rectangular | 250 | 425 | 1062.5 | 6962.5 | 0.74 | 1809.82 | G300E | 4771211.36 | 37.44 | G300E | 2658918.3 | 20.86
1427 | Story26 | B30 | 32 MPa RC Beam (42.5 cm x 25 cm) | Beam | 32MPa | Concrete Rectangular | 250 | 425 | 1062.5 | 6962.5 | 0.74 | 1809.82 | G300E | 3639172.16 | 28.55 | G300E | 3317769.39 | 26.03
1428 | Story26 | B31 | 32 MPa RC Beam (42.5 cm x 25 cm) | Beam | 32MPa | Concrete Rectangular | 250 | 425 | 1062.5 | 6962.5 | 0.74 | 1809.82 | G300E | 3412890.91 | 26.78 | G300E | 2087305.76 | 16.38
1429 | Story26 | B32 | 32 MPa RC Beam (42.5 cm x 25 cm) | Beam | 32MPa | Concrete Rectangular | 250 | 425 | 1062.5 | 4562.5 | 0.48 | 1185.97 | G300E | 2098098.21 | 16.46 | G300E | 1667840.94 | 13.09
1430 | Story26 | B33 | 32 MPa RC Beam (42.5 cm x 25 cm) | Beam | 32MPa | Concrete Rectangular | 250 | 425 | 1062.5 | 6962.5 | 0.74 | 1809.82 | G300E | 4152814.77 | 32.58 | G300E | 1472073.94 | 11.55
1431 | Story26 | B34 | 32 MPa RC Beam (42.5 cm x 25 cm) | Beam | 32MPa | Concrete Rectangular | 250 | 425 | 1062.5 | 4562.5 | 0.48 | 1185.97 | G300E | 2002937.5 | 15.72 | G300E | 1192689.15 | 9.36
1432 | Story26 | B35 | 32 MPa RC Beam (42.5 cm x 25 cm) | Beam | 32MPa | Concrete Rectangular | 250 | 425 | 1062.5 | 6962.5 | 0.74 | 1809.82 | G300E | 3604676.14 | 28.28 | G300E | 2702537.57 | 21.21
1433 | Story26 | B36 | 32 MPa RC Beam (42.5 cm x 25 cm) | Beam | 32MPa | Concrete Rectangular | 250 | 425 | 1062.5 | 4800 | 0.51 | 1247.71 | G300E | 2452800 | 19.25 | G300E | 1485311.2 | 11.65
1434 | Story26 | B4 | 32 MPa RC Beam (42.5 cm x 25 cm) | Beam | 32MPa | Concrete Rectangular | 250 | 425 | 1062.5 | 4562.5 | 0.48 | 1185.97 | G300E | 1683236.61 | 13.21 | G300E | 2459760.58 | 19.3
1435 | Story26 | B40 | 32 MPa RC Beam (42.5 cm x 25 cm) | Beam | 32MPa | Concrete Rectangular | 250 | 425 | 1062.5 | 4562.5 | 0.48 | 1185.97 | G300E | 2332045.83 | 18.3 | G300E | 1411819.24 | 11.08
1436 | Story26 | B41 | 32 MPa RC Beam (42.5 cm x 25 cm) | Beam | 32MPa | Concrete Rectangular | 250 | 425 | 1062.5 | 6962.5 | 0.74 | 1809.82 | G300E | 3600245.45 | 28.25 | G300E | 2702537.57 | 21.21
1437 | Story26 | B42 | 32 MPa RC Beam (42.5 cm x 25 cm) | Beam | 32MPa | Concrete Rectangular | 250 | 425 | 1062.5 | 4562.5 | 0.48 | 1185.97 | G300E | 2001308.04 | 15.7 | G300E | 1192689.15 | 9.36
1438 | Story26 | B43 | 32 MPa RC Beam (42.5 cm x 25 cm) | Beam | 32MPa | Concrete Rectangular | 250 | 425 | 1062.5 | 6962.5 | 0.74 | 1809.82 | G300E | 4152814.77 | 32.58 | G300E | 1472073.94 | 11.55
1439 | Story26 | B44 | 32 MPa RC Beam (42.5 cm x 25 cm) | Beam | 32MPa | Concrete Rectangular | 250 | 425 | 1062.5 | 4562.5 | 0.48 | 1185.97 | G300E | 2097772.32 | 16.46 | G300E | 1667840.94 | 13.09
1440 | Story26 | B45 | 32 MPa RC Beam (42.5 cm x 25 cm) | Beam | 32MPa | Concrete Rectangular | 250 | 425 | 1062.5 | 6962.5 | 0.74 | 1809.82 | G300E | 3368584.09 | 26.43 | G300E | 2087305.76 | 16.38
1441 | Story26 | B46 | 32 MPa RC Beam (42.5 cm x 25 cm) | Beam | 32MPa | Concrete Rectangular | 250 | 425 | 1062.5 | 6962.5 | 0.74 | 1809.82 | G300E | 3682846.02 | 28.9 | G300E | 3933001.21 | 30.86
1442 | Story26 | B47 | 32 MPa RC Beam (42.5 cm x 25 cm) | Beam | 32MPa | Concrete Rectangular | 250 | 425 | 1062.5 | 4562.5 | 0.48 | 1185.97 | G300E | 2220633.93 | 17.42 | G300E | 1708238.54 | 13.4
1443 | Story26 | B48 | 32 MPa RC Beam (42.5 cm x 25 cm) | Beam | 32MPa | Concrete Rectangular | 250 | 425 | 1062.5 | 6962.5 | 0.74 | 1809.82 | G300E | 4628480.11 | 36.32 | G300E | 3052878.23 | 23.95
1444 | Story26 | B49 | 32 MPa RC Beam (42.5 cm x 25 cm) | Beam | 32MPa | Concrete Rectangular | 250 | 425 | 1062.5 | 4562.5 | 0.48 | 1185.97 | G300E | 2117977.68 | 16.62 | G300E | 1192689.15 | 9.36
1445 | Story26 | B5 | 32 MPa RC Beam (42.5 cm x 25 cm) | Beam | 32MPa | Concrete Rectangular | 250 | 425 | 1062.5 | 6962.5 | 0.74 | 1809.82 | G300E | 4550626.7 | 35.71 | G300E | 2809013.98 | 22.04
1446 | Story26 | B50 | 32 MPa RC Beam (42.5 cm x 25 cm) | Beam | 32MPa | Concrete Rectangular | 250 | 425 | 1062.5 | 6962.5 | 0.74 | 1809.82 | G300E | 4416440.34 | 34.65 | G300E | 2588729.34 | 20.31
1447 | Story26 | B51 | 32 MPa RC Beam (42.5 cm x 25 cm) | Beam | 32MPa | Concrete Rectangular | 250 | 425 | 1062.5 | 4800 | 0.51 | 1247.71 | G300E | 2587200 | 20.3 | G300E | 1524978.32 | 11.97
1448 | Story26 | B52 | 32 MPa RC Beam (42.5 cm x 25 cm) | Beam | 32MPa | Concrete Rectangular | 250 | 425 | 1062.5 | 6962.5 | 0.74 | 1809.82 | G300E | 4910076.09 | 38.53 | G300E | 2622560.71 | 20.58
1449 | Story26 | B54 | 32 MPa RC Beam (42.5 cm x 25 cm) | Beam | 32MPa | Concrete Rectangular | 250 | 425 | 1062.5 | 6962.5 | 0.74 | 1809.82 | G300E | 4905838.04 | 38.49 | G300E | 2622560.71 | 20.58
1450 | Story26 | B55 | 32 MPa RC Beam (42.5 cm x 25 cm) | Beam | 32MPa | Concrete Rectangular | 250 | 425 | 1062.5 | 4562.5 | 0.48 | 1185.97 | G300E | 2477133.33 | 19.44 | G300E | 1669764.82 | 13.1
1451 | Story26 | B56 | 32 MPa RC Beam (42.5 cm x 25 cm) | Beam | 32MPa | Concrete Rectangular | 250 | 425 | 1062.5 | 6962.5 | 0.74 | 1809.82 | G300E | 4210730.11 | 33.04 | G300E | 2591701.85 | 20.34
1452 | Story26 | B57 | 32 MPa RC Beam (42.5 cm x 25 cm) | Beam | 32MPa | Concrete Rectangular | 250 | 425 | 1062.5 | 4562.5 | 0.48 | 1185.97 | G300E | 2118303.57 | 16.62 | G300E | 1192689.15 | 9.36
1453 | Story26 | B58 | 32 MPa RC Beam (42.5 cm x 25 cm) | Beam | 32MPa | Concrete Rectangular | 250 | 425 | 1062.5 | 6962.5 | 0.74 | 1809.82 | G300E | 4234650.52 | 33.23 | G300E | 3182925.3 | 24.97
1454 | Story26 | B59 | 32 MPa RC Beam (42.5 cm x 25 cm) | Beam | 32MPa | Concrete Rectangular | 250 | 425 | 1062.5 | 4562.5 | 0.48 | 1185.97 | G300E | 2214767.86 | 17.38 | G300E | 1866622.47 | 14.65
1455 | Story26 | B6 | 32 MPa RC Beam (42.5 cm x 25 cm) | Beam | 32MPa | Concrete Rectangular | 250 | 425 | 1062.5 | 4562.5 | 0.48 | 1185.97 | G300E | 1756562.5 | 13.78 | G300E | 1826224.87 | 14.33
1456 | Story26 | B60 | 32 MPa RC Beam (42.5 cm x 25 cm) | Beam | 32MPa | Concrete Rectangular | 250 | 425 | 1062.5 | 6962.5 | 0.74 | 1809.82 | G300E | 3612904.55 | 28.35 | G300E | 3933001.21 | 30.86
1457 | Story26 | B61 | 32 MPa RC Beam (42.5 cm x 25 cm) | Beam | 32MPa | Concrete Rectangular | 250 | 425 | 1062.5 | 6962.5 | 0.74 | 1809.82 | G300E | 4030971.02 | 31.63 | G300E | 3317769.39 | 26.03
1458 | Story26 | B62 | 32 MPa RC Beam (42.5 cm x 25 cm) | Beam | 32MPa | Concrete Rectangular | 250 | 425 | 1062.5 | 4562.5 | 0.48 | 1185.97 | G300E | 2430183.04 | 19.07 | G300E | 1392368.27 | 10.93
1459 | Story26 | B63 | 32 MPa RC Beam (42.5 cm x 25 cm) | Beam | 32MPa | Concrete Rectangular | 250 | 425 | 1062.5 | 6962.5 | 0.74 | 1809.82 | G300E | 4771211.36 | 37.44 | G300E | 2658906.2 | 20.86
1460 | Story26 | B64 | 32 MPa RC Beam (42.5 cm x 25 cm) | Beam | 32MPa | Concrete Rectangular | 250 | 425 | 1062.5 | 4562.5 | 0.48 | 1185.97 | G300E | 2276035.71 | 17.86 | G300E | 1192689.15 | 9.36
1461 | Story26 | B65 | 32 MPa RC Beam (42.5 cm x 25 cm) | Beam | 32MPa | Concrete Rectangular | 250 | 425 | 1062.5 | 6962.5 | 0.74 | 1809.82 | G300E | 4550626.7 | 35.71 | G300E | 2809005.91 | 22.04
1462 | Story26 | B66 | 32 MPa RC Beam (42.5 cm x 25 cm) | Beam | 32MPa | Concrete Rectangular | 250 | 425 | 1062.5 | 4562.5 | 0.48 | 1185.97 | G300E | 2639080.36 | 20.71 | G300E | 1331843.2 | 10.45
1463 | Story26 | B67 | 32 MPa RC Beam (42.5 cm x 25 cm) | Beam | 32MPa | Concrete Rectangular | 250 | 425 | 1062.5 | 6962.5 | 0.74 | 1809.82 | G300E | 5006986.93 | 39.29 | G300E | 3325675.47 | 26.09
1464 | Story26 | B68 | 32 MPa RC Beam (42.5 cm x 25 cm) | Beam | 32MPa | Concrete Rectangular | 250 | 425 | 1062.5 | 4562.5 | 0.48 | 1185.97 | G300E | 1893763.39 | 14.86 | G300E | 1192689.15 | 9.36
1465 | Story26 | B69 | 32 MPa RC Beam (42.5 cm x 25 cm) | Beam | 32MPa | Concrete Rectangular | 250 | 425 | 1062.5 | 6962.5 | 0.74 | 1809.82 | G300E | 5006353.98 | 39.28 | G300E | 3325639.15 | 26.09
1466 | Story26 | B7 | 32 MPa RC Beam (42.5 cm x 25 cm) | Beam | 32MPa | Concrete Rectangular | 250 | 425 | 1062.5 | 6962.5 | 0.74 | 1809.82 | G300E | 5006986.93 | 39.29 | G300E | 3325671.43 | 26.09
1467 | Story26 | B70 | 32 MPa RC Beam (42.5 cm x 25 cm) | Beam | 32MPa | Concrete Rectangular | 250 | 425 | 1062.5 | 4562.5 | 0.48 | 1185.97 | G300E | 2637125 | 20.69 | G300E | 1331797.5 | 10.45
1468 | Story26 | B71 | 32 MPa RC Beam (42.5 cm x 25 cm) | Beam | 32MPa | Concrete Rectangular | 250 | 425 | 1062.5 | 6962.5 | 0.74 | 1809.82 | G300E | 4455683.52 | 34.96 | G300E | 2808832.4 | 22.04
1469 | Story26 | B72 | 32 MPa RC Beam (42.5 cm x 25 cm) | Beam | 32MPa | Concrete Rectangular | 250 | 425 | 1062.5 | 4562.5 | 0.48 | 1185.97 | G300E | 2282227.68 | 17.91 | G300E | 1192689.15 | 9.36
1470 | Story26 | B73 | 32 MPa RC Beam (42.5 cm x 25 cm) | Beam | 32MPa | Concrete Rectangular | 250 | 425 | 1062.5 | 6962.5 | 0.74 | 1809.82 | G300E | 4506319.89 | 35.36 | G300E | 2658178.54 | 20.86
1471 | Story26 | B74 | 32 MPa RC Beam (42.5 cm x 25 cm) | Beam | 32MPa | Concrete Rectangular | 250 | 425 | 1062.5 | 4562.5 | 0.48 | 1185.97 | G300E | 2288227.94 | 17.95 | G300E | 1080050.63 | 8.47
1472 | Story26 | B75 | 32 MPa RC Beam (42.5 cm x 25 cm) | Beam | 32MPa | Concrete Rectangular | 250 | 425 | 1062.5 | 6962.5 | 0.74 | 1809.82 | G300E | 3909861.5 | 30.68 | G300E | 3394735.65 | 26.64
1473 | Story26 | B76 | 32 MPa RC Beam (42.5 cm x 25 cm) | Beam | 32MPa | Concrete Rectangular | 250 | 425 | 1062.5 | 4562.5 | 0.48 | 1185.97 | G300E | 2306669.64 | 18.1 | G300E | 1947417.66 | 15.28
1474 | Story26 | B77 | 32 MPa RC Beam (42.5 cm x 25 cm) | Beam | 32MPa | Concrete Rectangular | 250 | 425 | 1062.5 | 4562.5 | 0.48 | 1185.97 | G300E | 2367611.61 | 18.58 | G300E | 2540555.78 | 19.93
1475 | Story26 | B78 | 32 MPa RC Beam (42.5 cm x 25 cm) | Beam | 32MPa | Concrete Rectangular | 250 | 425 | 1062.5 | 4562.5 | 0.48 | 1185.97 | G300E | 2356857.14 | 18.49 | G300E | 1907020.06 | 14.96
1476 | Story26 | B79 | 32 MPa RC Beam (42.5 cm x 25 cm) | Beam | 32MPa | Concrete Rectangular | 250 | 425 | 1062.5 | 4562.5 | 0.48 | 1185.97 | G300E | 2338933.04 | 18.35 | G300E | 1273484.35 | 9.99
1477 | Story26 | B8 | 32 MPa RC Beam (42.5 cm x 25 cm) | Beam | 32MPa | Concrete Rectangular | 250 | 425 | 1062.5 | 4562.5 | 0.48 | 1185.97 | G300E | 1845531.25 | 14.48 | G300E | 1192689.15 | 9.36
1478 | Story26 | B80 | 32 MPa RC Beam (42.5 cm x 25 cm) | Beam | 32MPa | Concrete Rectangular | 250 | 425 | 1062.5 | 4562.5 | 0.48 | 1185.97 | G300E | 2357508.93 | 18.5 | G300E | 1907020.06 | 14.96
1479 | Story26 | B81 | 32 MPa RC Beam (42.5 cm x 25 cm) | Beam | 32MPa | Concrete Rectangular | 250 | 425 | 1062.5 | 4562.5 | 0.48 | 1185.97 | G300E | 2366959.82 | 18.57 | G300E | 2535667.38 | 19.9
1480 | Story26 | B82 | 32 MPa RC Beam (42.5 cm x 25 cm) | Beam | 32MPa | Concrete Rectangular | 250 | 425 | 1062.5 | 4562.5 | 0.48 | 1185.97 | G300E | 2305366.07 | 18.09 | G300E | 1947417.66 | 15.28
1481 | Story26 | B9 | 32 MPa RC Beam (42.5 cm x 25 cm) | Beam | 32MPa | Concrete Rectangular | 250 | 425 | 1062.5 | 6962.5 | 0.74 | 1809.82 | G300E | 5006986.93 | 39.29 | G300E | 3325675.47 | 26.09
1482 | Story27 | B1 | 32 MPa RC Beam (55 cm x 25 cm) | Beam | 32MPa | Concrete Rectangular | 250 | 550 | 1375 | 6975 | 0.96 | 2346.33 | G300E | 3453893.18 | 27.1 | G300E | 4484880.3 | 35.19
1483 | Story27 | B10 | 32 MPa RC Beam (55 cm x 25 cm) | Beam | 32MPa | Concrete Rectangular | 250 | 550 | 1375 | 4575 | 0.63 | 1538.99 | G300E | 1596675 | 12.53 | G300E | 2258909.84 | 17.72
1484 | Story27 | B11 | 32 MPa RC Beam (55 cm x 25 cm) | Beam | 32MPa | Concrete Rectangular | 250 | 550 | 1375 | 6975 | 0.96 | 2346.33 | G300E | 4370471.59 | 34.29 | G300E | 3477838.36 | 27.29
1485 | Story27 | B12 | 32 MPa RC Beam (55 cm x 25 cm) | Beam | 32MPa | Concrete Rectangular | 250 | 550 | 1375 | 4575 | 0.63 | 1538.99 | G300E | 1596675 | 12.53 | G300E | 3009209.84 | 23.61
1486 | Story27 | B13 | 32 MPa RC Beam (55 cm x 25 cm) | Beam | 32MPa | Concrete Rectangular | 250 | 550 | 1375 | 6975 | 0.96 | 2346.33 | G300E | 4438953.41 | 34.83 | G300E | 3299787.85 | 25.89
1487 | Story27 | B14 | 32 MPa RC Beam (55 cm x 25 cm) | Beam | 32MPa | Concrete Rectangular | 250 | 550 | 1375 | 4575 | 0.63 | 1538.99 | G300E | 1710723.21 | 13.42 | G300E | 2842222.34 | 22.3
1488 | Story27 | B15 | 32 MPa RC Beam (55 cm x 25 cm) | Beam | 32MPa | Concrete Rectangular | 250 | 550 | 1375 | 6975 | 0.96 | 2346.33 | G300E | 3453893.18 | 27.1 | G300E | 4484880.3 | 35.19
1489 | Story27 | B16 | 32 MPa RC Beam (55 cm x 25 cm) | Beam | 32MPa | Concrete Rectangular | 250 | 550 | 1375 | 6975 | 0.96 | 2346.33 | G300E | 3380655.68 | 26.53 | G300E | 4484880.3 | 35.19
1490 | Story27 | B17 | 32 MPa RC Beam (55 cm x 25 cm) | Beam | 32MPa | Concrete Rectangular | 250 | 550 | 1375 | 4575 | 0.63 | 1538.99 | G300E | 2440762.5 | 19.15 | G300E | 435589.83 | 3.42
1491 | Story27 | B18 | 32 MPa RC Beam (55 cm x 25 cm) | Beam | 32MPa | Concrete Rectangular | 250 | 550 | 1375 | 6975 | 0.96 | 2346.33 | G300E | 4031550 | 31.63 | G300E | 2685723.75 | 21.07
1492 | Story27 | B19 | 32 MPa RC Beam (55 cm x 25 cm) | Beam | 32MPa | Concrete Rectangular | 250 | 550 | 1375 | 4575 | 0.63 | 1538.99 | G300E | 1917578.57 | 15.05 | G300E | 314534.84 | 2.47
1493 | Story27 | B2 | 32 MPa RC Beam (55 cm x 25 cm) | Beam | 32MPa | Concrete Rectangular | 250 | 550 | 1375 | 4575 | 0.63 | 1538.99 | G300E | 1710723.21 | 13.42 | G300E | 2842222.34 | 22.3
1494 | Story27 | B20 | 32 MPa RC Beam (55 cm x 25 cm) | Beam | 32MPa | Concrete Rectangular | 250 | 550 | 1375 | 6975 | 0.96 | 2346.33 | G300E | 4115250 | 32.29 | G300E | 3251308.11 | 25.51
1495 | Story27 | B21 | 32 MPa RC Beam (55 cm x 25 cm) | Beam | 32MPa | Concrete Rectangular | 250 | 550 | 1375 | 4575 | 0.63 | 1538.99 | G300E | 2328021.43 | 18.27 | G300E | 395286.7 | 3.1
1496 | Story27 | B22 | 32 MPa RC Beam (55 cm x 25 cm) | Beam | 32MPa | Concrete Rectangular | 250 | 550 | 1375 | 7200 | 0.99 | 2422.02 | G300E | 4592660.87 | 36.04 | G300E | 2802139.04 | 21.99
1497 | Story27 | B23 | 32 MPa RC Beam (55 cm x 25 cm) | Beam | 32MPa | Concrete Rectangular | 250 | 550 | 1375 | 4575 | 0.63 | 1538.99 | G300E | 2056789.29 | 16.14 | G300E | 1481159.84 | 11.62
1498 | Story27 | B24 | 32 MPa RC Beam (55 cm x 25 cm) | Beam | 32MPa | Concrete Rectangular | 250 | 550 | 1375 | 7200 | 0.99 | 2422.02 | G300E | 4599860.87 | 36.09 | G300E | 2802139.04 | 21.99
1499 | Story27 | B25 | 32 MPa RC Beam (55 cm x 25 cm) | Beam | 32MPa | Concrete Rectangular | 250 | 550 | 1375 | 4575 | 0.63 | 1538.99 | G300E | 2327367.86 | 18.26 | G300E | 395205.82 | 3.1
1500 | Story27 | B26 | 32 MPa RC Beam (55 cm x 25 cm) | Beam | 32MPa | Concrete Rectangular | 250 | 550 | 1375 | 6975 | 0.96 | 2346.33 | G300E | 4113981.82 | 32.28 | G300E | 3251308.11 | 25.51
1501 | Story27 | B27 | 32 MPa RC Beam (55 cm x 25 cm) | Beam | 32MPa | Concrete Rectangular | 250 | 550 | 1375 | 4575 | 0.63 | 1538.99 | G300E | 1917578.57 | 15.05 | G300E | 314534.84 | 2.47
1502 | Story27 | B28 | 32 MPa RC Beam (55 cm x 25 cm) | Beam | 32MPa | Concrete Rectangular | 250 | 550 | 1375 | 6975 | 0.96 | 2346.33 | G300E | 4031550 | 31.63 | G300E | 2685728.98 | 21.07
1503 | Story27 | B29 | 32 MPa RC Beam (55 cm x 25 cm) | Beam | 32MPa | Concrete Rectangular | 250 | 550 | 1375 | 4575 | 0.63 | 1538.99 | G300E | 2440762.5 | 19.15 | G300E | 435591.63 | 3.42
1504 | Story27 | B3 | 32 MPa RC Beam (55 cm x 25 cm) | Beam | 32MPa | Concrete Rectangular | 250 | 550 | 1375 | 6975 | 0.96 | 2346.33 | G300E | 4438953.41 | 34.83 | G300E | 3299786.11 | 25.89
1505 | Story27 | B30 | 32 MPa RC Beam (55 cm x 25 cm) | Beam | 32MPa | Concrete Rectangular | 250 | 550 | 1375 | 6975 | 0.96 | 2346.33 | G300E | 3380655.68 | 26.53 | G300E | 4484880.3 | 35.19
1506 | Story27 | B31 | 32 MPa RC Beam (55 cm x 25 cm) | Beam | 32MPa | Concrete Rectangular | 250 | 550 | 1375 | 6975 | 0.96 | 2346.33 | G300E | 3134945.45 | 24.6 | G300E | 1843891.66 | 14.47
1507 | Story27 | B32 | 32 MPa RC Beam (55 cm x 25 cm) | Beam | 32MPa | Concrete Rectangular | 250 | 550 | 1375 | 4575 | 0.63 | 1538.99 | G300E | 1864966.07 | 14.63 | G300E | 1481159.84 | 11.62
1508 | Story27 | B33 | 32 MPa RC Beam (55 cm x 25 cm) | Beam | 32MPa | Concrete Rectangular | 250 | 550 | 1375 | 6975 | 0.96 | 2346.33 | G300E | 3702456.82 | 29.05 | G300E | 712039.39 | 5.59
1509 | Story27 | B34 | 32 MPa RC Beam (55 cm x 25 cm) | Beam | 32MPa | Concrete Rectangular | 250 | 550 | 1375 | 4575 | 0.63 | 1538.99 | G300E | 1891108.93 | 14.84 | G300E | 1533582.32 | 12.03
1510 | Story27 | B35 | 32 MPa RC Beam (55 cm x 25 cm) | Beam | 32MPa | Concrete Rectangular | 250 | 550 | 1375 | 6975 | 0.96 | 2346.33 | G300E | 3524911.36 | 27.66 | G300E | 3353028.02 | 26.31
1511 | Story27 | B36 | 32 MPa RC Beam (55 cm x 25 cm) | Beam | 32MPa | Concrete Rectangular | 250 | 550 | 1375 | 4800 | 0.66 | 1614.68 | G300E | 2310400 | 18.13 | G300E | 1897473.12 | 14.89
1512 | Story27 | B4 | 32 MPa RC Beam (55 cm x 25 cm) | Beam | 32MPa | Concrete Rectangular | 250 | 550 | 1375 | 4575 | 0.63 | 1538.99 | G300E | 1596675 | 12.53 | G300E | 3009209.84 | 23.61
1513 | Story27 | B40 | 32 MPa RC Beam (55 cm x 25 cm) | Beam | 32MPa | Concrete Rectangular | 250 | 550 | 1375 | 4575 | 0.63 | 1538.99 | G300E | 2203320 | 17.29 | G300E | 1808529.07 | 14.19
1514 | Story27 | B41 | 32 MPa RC Beam (55 cm x 25 cm) | Beam | 32MPa | Concrete Rectangular | 250 | 550 | 1375 | 6975 | 0.96 | 2346.33 | G300E | 3524911.36 | 27.66 | G300E | 3353028.02 | 26.31
1515 | Story27 | B42 | 32 MPa RC Beam (55 cm x 25 cm) | Beam | 32MPa | Concrete Rectangular | 250 | 550 | 1375 | 4575 | 0.63 | 1538.99 | G300E | 1890128.57 | 14.83 | G300E | 1533582.32 | 12.03
1516 | Story27 | B43 | 32 MPa RC Beam (55 cm x 25 cm) | Beam | 32MPa | Concrete Rectangular | 250 | 550 | 1375 | 6975 | 0.96 | 2346.33 | G300E | 3924071.59 | 30.79 | G300E | 712039.39 | 5.59
1517 | Story27 | B44 | 32 MPa RC Beam (55 cm x 25 cm) | Beam | 32MPa | Concrete Rectangular | 250 | 550 | 1375 | 4575 | 0.63 | 1538.99 | G300E | 1865292.86 | 14.64 | G300E | 1481159.84 | 11.62
1518 | Story27 | B45 | 32 MPa RC Beam (55 cm x 25 cm) | Beam | 32MPa | Concrete Rectangular | 250 | 550 | 1375 | 6975 | 0.96 | 2346.33 | G300E | 3135579.55 | 24.6 | G300E | 1843891.66 | 14.47
1519 | Story27 | B46 | 32 MPa RC Beam (55 cm x 25 cm) | Beam | 32MPa | Concrete Rectangular | 250 | 550 | 1375 | 6975 | 0.96 | 2346.33 | G300E | 3380655.68 | 26.53 | G300E | 4484880.3 | 35.19
1520 | Story27 | B47 | 32 MPa RC Beam (55 cm x 25 cm) | Beam | 32MPa | Concrete Rectangular | 250 | 550 | 1375 | 4575 | 0.63 | 1538.99 | G300E | 1864966.07 | 14.63 | G300E | 1481159.84 | 11.62
1521 | Story27 | B48 | 32 MPa RC Beam (55 cm x 25 cm) | Beam | 32MPa | Concrete Rectangular | 250 | 550 | 1375 | 6975 | 0.96 | 2346.33 | G300E | 4031550 | 31.63 | G300E | 2685722.01 | 21.07
1522 | Story27 | B49 | 32 MPa RC Beam (55 cm x 25 cm) | Beam | 32MPa | Concrete Rectangular | 250 | 550 | 1375 | 4575 | 0.63 | 1538.99 | G300E | 1891108.93 | 14.84 | G300E | 1533582.32 | 12.03
1523 | Story27 | B5 | 32 MPa RC Beam (55 cm x 25 cm) | Beam | 32MPa | Concrete Rectangular | 250 | 550 | 1375 | 6975 | 0.96 | 2346.33 | G300E | 4369837.5 | 34.29 | G300E | 3477833.13 | 27.29
1524 | Story27 | B50 | 32 MPa RC Beam (55 cm x 25 cm) | Beam | 32MPa | Concrete Rectangular | 250 | 550 | 1375 | 6975 | 0.96 | 2346.33 | G300E | 4115250 | 32.29 | G300E | 3251308.11 | 25.51
1525 | Story27 | B51 | 32 MPa RC Beam (55 cm x 25 cm) | Beam | 32MPa | Concrete Rectangular | 250 | 550 | 1375 | 4800 | 0.66 | 1614.68 | G300E | 2310400 | 18.13 | G300E | 1897473.12 | 14.89
1526 | Story27 | B52 | 32 MPa RC Beam (55 cm x 25 cm) | Beam | 32MPa | Concrete Rectangular | 250 | 550 | 1375 | 6975 | 0.96 | 2346.33 | G300E | 4448836.96 | 34.91 | G300E | 2714572.2 | 21.3
1527 | Story27 | B54 | 32 MPa RC Beam (55 cm x 25 cm) | Beam | 32MPa | Concrete Rectangular | 250 | 550 | 1375 | 6975 | 0.96 | 2346.33 | G300E | 4459147.83 | 34.99 | G300E | 2714572.2 | 21.3
1528 | Story27 | B55 | 32 MPa RC Beam (55 cm x 25 cm) | Beam | 32MPa | Concrete Rectangular | 250 | 550 | 1375 | 4575 | 0.63 | 1538.99 | G300E | 2184715 | 17.14 | G300E | 2073623.78 | 16.27
1529 | Story27 | B56 | 32 MPa RC Beam (55 cm x 25 cm) | Beam | 32MPa | Concrete Rectangular | 250 | 550 | 1375 | 6975 | 0.96 | 2346.33 | G300E | 4103836.36 | 32.2 | G300E | 3255076.36 | 25.54
1530 | Story27 | B57 | 32 MPa RC Beam (55 cm x 25 cm) | Beam | 32MPa | Concrete Rectangular | 250 | 550 | 1375 | 4575 | 0.63 | 1538.99 | G300E | 1891435.71 | 14.84 | G300E | 1481159.84 | 11.62
1531 | Story27 | B58 | 32 MPa RC Beam (55 cm x 25 cm) | Beam | 32MPa | Concrete Rectangular | 250 | 550 | 1375 | 6975 | 0.96 | 2346.33 | G300E | 4021378.12 | 31.55 | G300E | 3905161.4 | 30.64
1532 | Story27 | B59 | 32 MPa RC Beam (55 cm x 25 cm) | Beam | 32MPa | Concrete Rectangular | 250 | 550 | 1375 | 4575 | 0.63 | 1538.99 | G300E | 1860717.86 | 14.6 | G300E | 1533582.32 | 12.03
1533 | Story27 | B6 | 32 MPa RC Beam (55 cm x 25 cm) | Beam | 32MPa | Concrete Rectangular | 250 | 550 | 1375 | 4575 | 0.63 | 1538.99 | G300E | 1596675 | 12.53 | G300E | 2258909.84 | 17.72
1534 | Story27 | B60 | 32 MPa RC Beam (55 cm x 25 cm) | Beam | 32MPa | Concrete Rectangular | 250 | 550 | 1375 | 6975 | 0.96 | 2346.33 | G300E | 3248130.68 | 25.49 | G300E | 4484880.3 | 35.19
1535 | Story27 | B61 | 32 MPa RC Beam (55 cm x 25 cm) | Beam | 32MPa | Concrete Rectangular | 250 | 550 | 1375 | 6975 | 0.96 | 2346.33 | G300E | 3453893.18 | 27.1 | G300E | 4484880.3 | 35.19
1536 | Story27 | B62 | 32 MPa RC Beam (55 cm x 25 cm) | Beam | 32MPa | Concrete Rectangular | 250 | 550 | 1375 | 4575 | 0.63 | 1538.99 | G300E | 2440762.5 | 19.15 | G300E | 435588.04 | 3.42
1537 | Story27 | B63 | 32 MPa RC Beam (55 cm x 25 cm) | Beam | 32MPa | Concrete Rectangular | 250 | 550 | 1375 | 6975 | 0.96 | 2346.33 | G300E | 4438953.41 | 34.83 | G300E | 3299786.11 | 25.89
1538 | Story27 | B64 | 32 MPa RC Beam (55 cm x 25 cm) | Beam | 32MPa | Concrete Rectangular | 250 | 550 | 1375 | 4575 | 0.63 | 1538.99 | G300E | 2031626.79 | 15.94 | G300E | 314534.84 | 2.47
1539 | Story27 | B65 | 32 MPa RC Beam (55 cm x 25 cm) | Beam | 32MPa | Concrete Rectangular | 250 | 550 | 1375 | 6975 | 0.96 | 2346.33 | G300E | 4369837.5 | 34.29 | G300E | 3477833.13 | 27.29
1540 | Story27 | B66 | 32 MPa RC Beam (55 cm x 25 cm) | Beam | 32MPa | Concrete Rectangular | 250 | 550 | 1375 | 4575 | 0.63 | 1538.99 | G300E | 2327694.64 | 18.26 | G300E | 395284.9 | 3.1
1541 | Story27 | B67 | 32 MPa RC Beam (55 cm x 25 cm) | Beam | 32MPa | Concrete Rectangular | 250 | 550 | 1375 | 6975 | 0.96 | 2346.33 | G300E | 4513459.09 | 35.41 | G300E | 3541670.07 | 27.79
1542 | Story27 | B68 | 32 MPa RC Beam (55 cm x 25 cm) | Beam | 32MPa | Concrete Rectangular | 250 | 550 | 1375 | 4575 | 0.63 | 1538.99 | G300E | 1828692.86 | 14.35 | G300E | 1481159.84 | 11.62
1543 | Story27 | B69 | 32 MPa RC Beam (55 cm x 25 cm) | Beam | 32MPa | Concrete Rectangular | 250 | 550 | 1375 | 6975 | 0.96 | 2346.33 | G300E | 4513142.05 | 35.41 | G300E | 3541670.07 | 27.79
1544 | Story27 | B7 | 32 MPa RC Beam (55 cm x 25 cm) | Beam | 32MPa | Concrete Rectangular | 250 | 550 | 1375 | 6975 | 0.96 | 2346.33 | G300E | 4513459.09 | 35.41 | G300E | 3541670.07 | 27.79
1545 | Story27 | B70 | 32 MPa RC Beam (55 cm x 25 cm) | Beam | 32MPa | Concrete Rectangular | 250 | 550 | 1375 | 4575 | 0.63 | 1538.99 | G300E | 2324426.79 | 18.24 | G300E | 395071.02 | 3.1
1546 | Story27 | B71 | 32 MPa RC Beam (55 cm x 25 cm) | Beam | 32MPa | Concrete Rectangular | 250 | 550 | 1375 | 6975 | 0.96 | 2346.33 | G300E | 4368569.32 | 34.28 | G300E | 3477620.39 | 27.29
1547 | Story27 | B72 | 32 MPa RC Beam (55 cm x 25 cm) | Beam | 32MPa | Concrete Rectangular | 250 | 550 | 1375 | 4575 | 0.63 | 1538.99 | G300E | 2033914.29 | 15.96 | G300E | 314534.84 | 2.47
1548 | Story27 | B73 | 32 MPa RC Beam (55 cm x 25 cm) | Beam | 32MPa | Concrete Rectangular | 250 | 550 | 1375 | 6975 | 0.96 | 2346.33 | G300E | 4444660.23 | 34.87 | G300E | 3298647.44 | 25.88
1549 | Story27 | B74 | 32 MPa RC Beam (55 cm x 25 cm) | Beam | 32MPa | Concrete Rectangular | 250 | 550 | 1375 | 4575 | 0.63 | 1538.99 | G300E | 2521094.12 | 19.78 | G300E | 513773.85 | 4.03
1550 | Story27 | B75 | 32 MPa RC Beam (55 cm x 25 cm) | Beam | 32MPa | Concrete Rectangular | 250 | 550 | 1375 | 6975 | 0.96 | 2346.33 | G300E | 3342141 | 26.22 | G300E | 4406278.95 | 34.57
1551 | Story27 | B76 | 32 MPa RC Beam (55 cm x 25 cm) | Beam | 32MPa | Concrete Rectangular | 250 | 550 | 1375 | 4575 | 0.63 | 1538.99 | G300E | 1710723.21 | 13.42 | G300E | 2842222.34 | 22.3
1552 | Story27 | B77 | 32 MPa RC Beam (55 cm x 25 cm) | Beam | 32MPa | Concrete Rectangular | 250 | 550 | 1375 | 4575 | 0.63 | 1538.99 | G300E | 1596675 | 12.53 | G300E | 3019013.42 | 23.69
1553 | Story27 | B78 | 32 MPa RC Beam (55 cm x 25 cm) | Beam | 32MPa | Concrete Rectangular | 250 | 550 | 1375 | 4575 | 0.63 | 1538.99 | G300E | 1596675 | 12.53 | G300E | 2258909.84 | 17.72
1554 | Story27 | B79 | 32 MPa RC Beam (55 cm x 25 cm) | Beam | 32MPa | Concrete Rectangular | 250 | 550 | 1375 | 4575 | 0.63 | 1538.99 | G300E | 1596675 | 12.53 | G300E | 2258909.84 | 17.72
1555 | Story27 | B8 | 32 MPa RC Beam (55 cm x 25 cm) | Beam | 32MPa | Concrete Rectangular | 250 | 550 | 1375 | 4575 | 0.63 | 1538.99 | G300E | 1596675 | 12.53 | G300E | 2258909.84 | 17.72
1556 | Story27 | B80 | 32 MPa RC Beam (55 cm x 25 cm) | Beam | 32MPa | Concrete Rectangular | 250 | 550 | 1375 | 4575 | 0.63 | 1538.99 | G300E | 1596675 | 12.53 | G300E | 2258909.84 | 17.72
1557 | Story27 | B81 | 32 MPa RC Beam (55 cm x 25 cm) | Beam | 32MPa | Concrete Rectangular | 250 | 550 | 1375 | 4575 | 0.63 | 1538.99 | G300E | 1596675 | 12.53 | G300E | 3019993.77 | 23.7
1558 | Story27 | B82 | 32 MPa RC Beam (55 cm x 25 cm) | Beam | 32MPa | Concrete Rectangular | 250 | 550 | 1375 | 4575 | 0.63 | 1538.99 | G300E | 1710723.21 | 13.42 | G300E | 2842222.34 | 22.3
1559 | Story27 | B9 | 32 MPa RC Beam (55 cm x 25 cm) | Beam | 32MPa | Concrete Rectangular | 250 | 550 | 1375 | 6975 | 0.96 | 2346.33 | G300E | 4513459.09 | 35.41 | G300E | 3541670.07 | 27.79
1560 | Story28 | B1 | 32 MPa RC Beam (55 cm x 25 cm) | Beam | 32MPa | Concrete Rectangular | 250 | 550 | 1375 | 6975 | 0.96 | 2346.33 | G300E | 3471647.73 | 27.24 | G300E | 4484880.3 | 35.19
1561 | Story28 | B10 | 32 MPa RC Beam (55 cm x 25 cm) | Beam | 32MPa | Concrete Rectangular | 250 | 550 | 1375 | 4575 | 0.63 | 1538.99 | G300E | 1596675 | 12.53 | G300E | 2258909.84 | 17.72
1562 | Story28 | B11 | 32 MPa RC Beam (55 cm x 25 cm) | Beam | 32MPa | Concrete Rectangular | 250 | 550 | 1375 | 6975 | 0.96 | 2346.33 | G300E | 4418028.41 | 34.67 | G300E | 3245693.24 | 25.47
1563 | Story28 | B12 | 32 MPa RC Beam (55 cm x 25 cm) | Beam | 32MPa | Concrete Rectangular | 250 | 550 | 1375 | 4575 | 0.63 | 1538.99 | G300E | 1596675 | 12.53 | G300E | 2977838.42 | 23.37
1564 | Story28 | B13 | 32 MPa RC Beam (55 cm x 25 cm) | Beam | 32MPa | Concrete Rectangular | 250 | 550 | 1375 | 6975 | 0.96 | 2346.33 | G300E | 4495704.55 | 35.27 | G300E | 3256870.67 | 25.55
1565 | Story28 | B14 | 32 MPa RC Beam (55 cm x 25 cm) | Beam | 32MPa | Concrete Rectangular | 250 | 550 | 1375 | 4575 | 0.63 | 1538.99 | G300E | 1596675 | 12.53 | G300E | 2647784.84 | 20.78
1566 | Story28 | B15 | 32 MPa RC Beam (55 cm x 25 cm) | Beam | 32MPa | Concrete Rectangular | 250 | 550 | 1375 | 6975 | 0.96 | 2346.33 | G300E | 3471647.73 | 27.24 | G300E | 4484880.3 | 35.19
1567 | Story28 | B16 | 32 MPa RC Beam (55 cm x 25 cm) | Beam | 32MPa | Concrete Rectangular | 250 | 550 | 1375 | 6975 | 0.96 | 2346.33 | G300E | 3288712.5 | 25.8 | G300E | 4673522.34 | 36.67
1568 | Story28 | B17 | 32 MPa RC Beam (55 cm x 25 cm) | Beam | 32MPa | Concrete Rectangular | 250 | 550 | 1375 | 4575 | 0.63 | 1538.99 | G300E | 2471153.57 | 19.39 | G300E | 451630.93 | 3.54
1569 | Story28 | B18 | 32 MPa RC Beam (55 cm x 25 cm) | Beam | 32MPa | Concrete Rectangular | 250 | 550 | 1375 | 6975 | 0.96 | 2346.33 | G300E | 4198950 | 32.95 | G300E | 3629908.73 | 28.48
1570 | Story28 | B19 | 32 MPa RC Beam (55 cm x 25 cm) | Beam | 32MPa | Concrete Rectangular | 250 | 550 | 1375 | 4575 | 0.63 | 1538.99 | G300E | 1922153.57 | 15.08 | G300E | 314534.84 | 2.47
1571 | Story28 | B2 | 32 MPa RC Beam (55 cm x 25 cm) | Beam | 32MPa | Concrete Rectangular | 250 | 550 | 1375 | 4575 | 0.63 | 1538.99 | G300E | 1596675 | 12.53 | G300E | 2647784.84 | 20.78
1572 | Story28 | B20 | 32 MPa RC Beam (55 cm x 25 cm) | Beam | 32MPa | Concrete Rectangular | 250 | 550 | 1375 | 6975 | 0.96 | 2346.33 | G300E | 3549006.82 | 27.85 | G300E | 3355802.33 | 26.33
1573 | Story28 | B21 | 32 MPa RC Beam (55 cm x 25 cm) | Beam | 32MPa | Concrete Rectangular | 250 | 550 | 1375 | 4575 | 0.63 | 1538.99 | G300E | 2479976.79 | 19.46 | G300E | 507552.79 | 3.98
1574 | Story28 | B22 | 32 MPa RC Beam (55 cm x 25 cm) | Beam | 32MPa | Concrete Rectangular | 250 | 550 | 1375 | 7200 | 0.99 | 2422.02 | G300E | 4619582.61 | 36.25 | G300E | 3547182.52 | 27.83
1575 | Story28 | B23 | 32 MPa RC Beam (55 cm x 25 cm) | Beam | 32MPa | Concrete Rectangular | 250 | 550 | 1375 | 4575 | 0.63 | 1538.99 | G300E | 2052867.86 | 16.11 | G300E | 314534.84 | 2.47
1576 | Story28 | B24 | 32 MPa RC Beam (55 cm x 25 cm) | Beam | 32MPa | Concrete Rectangular | 250 | 550 | 1375 | 7200 | 0.99 | 2422.02 | G300E | 4618017.39 | 36.23 | G300E | 3547182.52 | 27.83
1577 | Story28 | B25 | 32 MPa RC Beam (55 cm x 25 cm) | Beam | 32MPa | Concrete Rectangular | 250 | 550 | 1375 | 4575 | 0.63 | 1538.99 | G300E | 2479976.79 | 19.46 | G300E | 507565.37 | 3.98
1578 | Story28 | B26 | 32 MPa RC Beam (55 cm x 25 cm) | Beam | 32MPa | Concrete Rectangular | 250 | 550 | 1375 | 6975 | 0.96 | 2346.33 | G300E | 3548689.77 | 27.84 | G300E | 3355837.21 | 26.33
1579 | Story28 | B27 | 32 MPa RC Beam (55 cm x 25 cm) | Beam | 32MPa | Concrete Rectangular | 250 | 550 | 1375 | 4575 | 0.63 | 1538.99 | G300E | 1922153.57 | 15.08 | G300E | 314534.84 | 2.47
1580 | Story28 | B28 | 32 MPa RC Beam (55 cm x 25 cm) | Beam | 32MPa | Concrete Rectangular | 250 | 550 | 1375 | 6975 | 0.96 | 2346.33 | G300E | 4198950 | 32.95 | G300E | 3629920.94 | 28.48
1581 | Story28 | B29 | 32 MPa RC Beam (55 cm x 25 cm) | Beam | 32MPa | Concrete Rectangular | 250 | 550 | 1375 | 4575 | 0.63 | 1538.99 | G300E | 2471153.57 | 19.39 | G300E | 451630.93 | 3.54
1582 | Story28 | B3 | 32 MPa RC Beam (55 cm x 25 cm) | Beam | 32MPa | Concrete Rectangular | 250 | 550 | 1375 | 6975 | 0.96 | 2346.33 | G300E | 4495704.55 | 35.27 | G300E | 3256875.91 | 25.55
1583 | Story28 | B30 | 32 MPa RC Beam (55 cm x 25 cm) | Beam | 32MPa | Concrete Rectangular | 250 | 550 | 1375 | 6975 | 0.96 | 2346.33 | G300E | 3288712.5 | 25.8 | G300E | 4673522.34 | 36.67
1584 | Story28 | B31 | 32 MPa RC Beam (55 cm x 25 cm) | Beam | 32MPa | Concrete Rectangular | 250 | 550 | 1375 | 6975 | 0.96 | 2346.33 | G300E | 3126702.27 | 24.53 | G300E | 1843891.66 | 14.47
1585 | Story28 | B32 | 32 MPa RC Beam (55 cm x 25 cm) | Beam | 32MPa | Concrete Rectangular | 250 | 550 | 1375 | 4575 | 0.63 | 1538.99 | G300E | 1766276.79 | 13.86 | G300E | 1481159.84 | 11.62
1586 | Story28 | B33 | 32 MPa RC Beam (55 cm x 25 cm) | Beam | 32MPa | Concrete Rectangular | 250 | 550 | 1375 | 6975 | 0.96 | 2346.33 | G300E | 3868588.64 | 30.35 | G300E | 712039.39 | 5.59
1587 | Story28 | B34 | 32 MPa RC Beam (55 cm x 25 cm) | Beam | 32MPa | Concrete Rectangular | 250 | 550 | 1375 | 4575 | 0.63 | 1538.99 | G300E | 1898951.79 | 14.9 | G300E | 1533582.32 | 12.03
1588 | Story28 | B35 | 32 MPa RC Beam (55 cm x 25 cm) | Beam | 32MPa | Concrete Rectangular | 250 | 550 | 1375 | 6975 | 0.96 | 2346.33 | G300E | 3547738.64 | 27.84 | G300E | 1843891.66 | 14.47
1589 | Story28 | B36 | 32 MPa RC Beam (55 cm x 25 cm) | Beam | 32MPa | Concrete Rectangular | 250 | 550 | 1375 | 4800 | 0.66 | 1614.68 | G300E | 2293120 | 17.99 | G300E | 1897473.12 | 14.89
1590 | Story28 | B4 | 32 MPa RC Beam (55 cm x 25 cm) | Beam | 32MPa | Concrete Rectangular | 250 | 550 | 1375 | 4575 | 0.63 | 1538.99 | G300E | 1596675 | 12.53 | G300E | 2977838.42 | 23.37
1591 | Story28 | B40 | 32 MPa RC Beam (55 cm x 25 cm) | Beam | 32MPa | Concrete Rectangular | 250 | 550 | 1375 | 4575 | 0.63 | 1538.99 | G300E | 2186545 | 17.16 | G300E | 1808529.07 | 14.19
1592 | Story28 | B41 | 32 MPa RC Beam (55 cm x 25 cm) | Beam | 32MPa | Concrete Rectangular | 250 | 550 | 1375 | 6975 | 0.96 | 2346.33 | G300E | 3544568.18 | 27.81 | G300E | 1843891.66 | 14.47
1593 | Story28 | B42 | 32 MPa RC Beam (55 cm x 25 cm) | Beam | 32MPa | Concrete Rectangular | 250 | 550 | 1375 | 4575 | 0.63 | 1538.99 | G300E | 1898625 | 14.9 | G300E | 1533582.32 | 12.03
1594 | Story28 | B43 | 32 MPa RC Beam (55 cm x 25 cm) | Beam | 32MPa | Concrete Rectangular | 250 | 550 | 1375 | 6975 | 0.96 | 2346.33 | G300E | 3868588.64 | 30.35 | G300E | 712039.39 | 5.59
1595 | Story28 | B44 | 32 MPa RC Beam (55 cm x 25 cm) | Beam | 32MPa | Concrete Rectangular | 250 | 550 | 1375 | 4575 | 0.63 | 1538.99 | G300E | 1766276.79 | 13.86 | G300E | 1481159.84 | 11.62
1596 | Story28 | B45 | 32 MPa RC Beam (55 cm x 25 cm) | Beam | 32MPa | Concrete Rectangular | 250 | 550 | 1375 | 6975 | 0.96 | 2346.33 | G300E | 3126702.27 | 24.53 | G300E | 1843891.66 | 14.47
1597 | Story28 | B46 | 32 MPa RC Beam (55 cm x 25 cm) | Beam | 32MPa | Concrete Rectangular | 250 | 550 | 1375 | 6975 | 0.96 | 2346.33 | G300E | 3288712.5 | 25.8 | G300E | 4673522.34 | 36.67
1598 | Story28 | B47 | 32 MPa RC Beam (55 cm x 25 cm) | Beam | 32MPa | Concrete Rectangular | 250 | 550 | 1375 | 4575 | 0.63 | 1538.99 | G300E | 1766276.79 | 13.86 | G300E | 1481159.84 | 11.62
1599 | Story28 | B48 | 32 MPa RC Beam (55 cm x 25 cm) | Beam | 32MPa | Concrete Rectangular | 250 | 550 | 1375 | 6975 | 0.96 | 2346.33 | G300E | 4198950 | 32.95 | G300E | 3629908.73 | 28.48
1600 | Story28 | B49 | 32 MPa RC Beam (55 cm x 25 cm) | Beam | 32MPa | Concrete Rectangular | 250 | 550 | 1375 | 4575 | 0.63 | 1538.99 | G300E | 1898951.79 | 14.9 | G300E | 1533582.32 | 12.03
1601 | Story28 | B5 | 32 MPa RC Beam (55 cm x 25 cm) | Beam | 32MPa | Concrete Rectangular | 250 | 550 | 1375 | 6975 | 0.96 | 2346.33 | G300E | 4418028.41 | 34.67 | G300E | 3245705.44 | 25.47
1602 | Story28 | B50 | 32 MPa RC Beam (55 cm x 25 cm) | Beam | 32MPa | Concrete Rectangular | 250 | 550 | 1375 | 6975 | 0.96 | 2346.33 | G300E | 3548689.77 | 27.84 | G300E | 3355802.33 | 26.33
1603 | Story28 | B51 | 32 MPa RC Beam (55 cm x 25 cm) | Beam | 32MPa | Concrete Rectangular | 250 | 550 | 1375 | 4800 | 0.66 | 1614.68 | G300E | 2293120 | 17.99 | G300E | 1897473.12 | 14.89
1604 | Story28 | B52 | 32 MPa RC Beam (55 cm x 25 cm) | Beam | 32MPa | Concrete Rectangular | 250 | 550 | 1375 | 6975 | 0.96 | 2346.33 | G300E | 4475220.65 | 35.11 | G300E | 3436333.07 | 26.96
1605 | Story28 | B54 | 32 MPa RC Beam (55 cm x 25 cm) | Beam | 32MPa | Concrete Rectangular | 250 | 550 | 1375 | 6975 | 0.96 | 2346.33 | G300E | 4477343.48 | 35.13 | G300E | 3436333.07 | 26.96
1606 | Story28 | B55 | 32 MPa RC Beam (55 cm x 25 cm) | Beam | 32MPa | Concrete Rectangular | 250 | 550 | 1375 | 4575 | 0.63 | 1538.99 | G300E | 2167635 | 17.01 | G300E | 2073623.78 | 16.27
1607 | Story28 | B56 | 32 MPa RC Beam (55 cm x 25 cm) | Beam | 32MPa | Concrete Rectangular | 250 | 550 | 1375 | 6975 | 0.96 | 2346.33 | G300E | 3535373.86 | 27.74 | G300E | 3309001.82 | 25.96
1608 | Story28 | B57 | 32 MPa RC Beam (55 cm x 25 cm) | Beam | 32MPa | Concrete Rectangular | 250 | 550 | 1375 | 4575 | 0.63 | 1538.99 | G300E | 1899278.57 | 14.9 | G300E | 1533582.32 | 12.03
1609 | Story28 | B58 | 32 MPa RC Beam (55 cm x 25 cm) | Beam | 32MPa | Concrete Rectangular | 250 | 550 | 1375 | 6975 | 0.96 | 2346.33 | G300E | 4069331.25 | 31.93 | G300E | 3858693.22 | 30.28
1610 | Story28 | B59 | 32 MPa RC Beam (55 cm x 25 cm) | Beam | 32MPa | Concrete Rectangular | 250 | 550 | 1375 | 4575 | 0.63 | 1538.99 | G300E | 1761701.79 | 13.82 | G300E | 1481159.84 | 11.62
1611 | Story28 | B6 | 32 MPa RC Beam (55 cm x 25 cm) | Beam | 32MPa | Concrete Rectangular | 250 | 550 | 1375 | 4575 | 0.63 | 1538.99 | G300E | 1596675 | 12.53 | G300E | 2258909.84 | 17.72
1612 | Story28 | B60 | 32 MPa RC Beam (55 cm x 25 cm) | Beam | 32MPa | Concrete Rectangular | 250 | 550 | 1375 | 6975 | 0.96 | 2346.33 | G300E | 3265568.18 | 25.62 | G300E | 4484880.3 | 35.19
1613 | Story28 | B61 | 32 MPa RC Beam (55 cm x 25 cm) | Beam | 32MPa | Concrete Rectangular | 250 | 550 | 1375 | 6975 | 0.96 | 2346.33 | G300E | 3471647.73 | 27.24 | G300E | 4484880.3 | 35.19
1614 | Story28 | B62 | 32 MPa RC Beam (55 cm x 25 cm) | Beam | 32MPa | Concrete Rectangular | 250 | 550 | 1375 | 4575 | 0.63 | 1538.99 | G300E | 2471153.57 | 19.39 | G300E | 451627.33 | 3.54
1615 | Story28 | B63 | 32 MPa RC Beam (55 cm x 25 cm) | Beam | 32MPa | Concrete Rectangular | 250 | 550 | 1375 | 6975 | 0.96 | 2346.33 | G300E | 4495704.55 | 35.27 | G300E | 3256875.91 | 25.55
1616 | Story28 | B64 | 32 MPa RC Beam (55 cm x 25 cm) | Beam | 32MPa | Concrete Rectangular | 250 | 550 | 1375 | 4575 | 0.63 | 1538.99 | G300E | 2036201.79 | 15.98 | G300E | 314534.84 | 2.47
1617 | Story28 | B65 | 32 MPa RC Beam (55 cm x 25 cm) | Beam | 32MPa | Concrete Rectangular | 250 | 550 | 1375 | 6975 | 0.96 | 2346.33 | G300E | 4418028.41 | 34.67 | G300E | 3245705.44 | 25.47
1618 | Story28 | B66 | 32 MPa RC Beam (55 cm x 25 cm) | Beam | 32MPa | Concrete Rectangular | 250 | 550 | 1375 | 4575 | 0.63 | 1538.99 | G300E | 2479976.79 | 19.46 | G300E | 507549.19 | 3.98
1619 | Story28 | B67 | 32 MPa RC Beam (55 cm x 25 cm) | Beam | 32MPa | Concrete Rectangular | 250 | 550 | 1375 | 6975 | 0.96 | 2346.33 | G300E | 4542310.23 | 35.64 | G300E | 3542020.56 | 27.79
1620 | Story28 | B68 | 32 MPa RC Beam (55 cm x 25 cm) | Beam | 32MPa | Concrete Rectangular | 250 | 550 | 1375 | 4575 | 0.63 | 1538.99 | G300E | 2052867.86 | 16.11 | G300E | 314534.84 | 2.47
1621 | Story28 | B69 | 32 MPa RC Beam (55 cm x 25 cm) | Beam | 32MPa | Concrete Rectangular | 250 | 550 | 1375 | 6975 | 0.96 | 2346.33 | G300E | 4540725 | 35.63 | G300E | 3542003.13 | 27.79
1622 | Story28 | B7 | 32 MPa RC Beam (55 cm x 25 cm) | Beam | 32MPa | Concrete Rectangular | 250 | 550 | 1375 | 6975 | 0.96 | 2346.33 | G300E | 4542310.23 | 35.64 | G300E | 3542018.82 | 27.79
1623 | Story28 | B70 | 32 MPa RC Beam (55 cm x 25 cm) | Beam | 32MPa | Concrete Rectangular | 250 | 550 | 1375 | 4575 | 0.63 | 1538.99 | G300E | 2476382.14 | 19.43 | G300E | 507419.79 | 3.98
1624 | Story28 | B71 | 32 MPa RC Beam (55 cm x 25 cm) | Beam | 32MPa | Concrete Rectangular | 250 | 550 | 1375 | 6975 | 0.96 | 2346.33 | G300E | 4415175 | 34.64 | G300E | 3245389.82 | 25.46
1625 | Story28 | B72 | 32 MPa RC Beam (55 cm x 25 cm) | Beam | 32MPa | Concrete Rectangular | 250 | 550 | 1375 | 4575 | 0.63 | 1538.99 | G300E | 2038489.29 | 15.99 | G300E | 314534.84 | 2.47
1626 | Story28 | B73 | 32 MPa RC Beam (55 cm x 25 cm) | Beam | 32MPa | Concrete Rectangular | 250 | 550 | 1375 | 6975 | 0.96 | 2346.33 | G300E | 4501728.41 | 35.32 | G300E | 3255744.21 | 25.55
1627 | Story28 | B74 | 32 MPa RC Beam (55 cm x 25 cm) | Beam | 32MPa | Concrete Rectangular | 250 | 550 | 1375 | 4575 | 0.63 | 1538.99 | G300E | 2781600 | 21.83 | G300E | 524760.98 | 4.12
1628 | Story28 | B75 | 32 MPa RC Beam (55 cm x 25 cm) | Beam | 32MPa | Concrete Rectangular | 250 | 550 | 1375 | 6975 | 0.96 | 2346.33 | G300E | 3442581 | 27.01 | G300E | 4412974.95 | 34.63
1629 | Story28 | B76 | 32 MPa RC Beam (55 cm x 25 cm) | Beam | 32MPa | Concrete Rectangular | 250 | 550 | 1375 | 4575 | 0.63 | 1538.99 | G300E | 1596675 | 12.53 | G300E | 2647784.84 | 20.78
1630 | Story28 | B77 | 32 MPa RC Beam (55 cm x 25 cm) | Beam | 32MPa | Concrete Rectangular | 250 | 550 | 1375 | 4575 | 0.63 | 1538.99 | G300E | 1596675 | 12.53 | G300E | 2986661.63 | 23.43
1631 | Story28 | B78 | 32 MPa RC Beam (55 cm x 25 cm) | Beam | 32MPa | Concrete Rectangular | 250 | 550 | 1375 | 4575 | 0.63 | 1538.99 | G300E | 1596675 | 12.53 | G300E | 2258909.84 | 17.72
1632 | Story28 | B79 | 32 MPa RC Beam (55 cm x 25 cm) | Beam | 32MPa | Concrete Rectangular | 250 | 550 | 1375 | 4575 | 0.63 | 1538.99 | G300E | 1596675 | 12.53 | G300E | 2258909.84 | 17.72
1633 | Story28 | B8 | 32 MPa RC Beam (55 cm x 25 cm) | Beam | 32MPa | Concrete Rectangular | 250 | 550 | 1375 | 4575 | 0.63 | 1538.99 | G300E | 1596675 | 12.53 | G300E | 2258909.84 | 17.72
1634 | Story28 | B80 | 32 MPa RC Beam (55 cm x 25 cm) | Beam | 32MPa | Concrete Rectangular | 250 | 550 | 1375 | 4575 | 0.63 | 1538.99 | G300E | 1596675 | 12.53 | G300E | 2258909.84 | 17.72
1635 | Story28 | B81 | 32 MPa RC Beam (55 cm x 25 cm) | Beam | 32MPa | Concrete Rectangular | 250 | 550 | 1375 | 4575 | 0.63 | 1538.99 | G300E | 1596675 | 12.53 | G300E | 2988622.34 | 23.45
1636 | Story28 | B82 | 32 MPa RC Beam (55 cm x 25 cm) | Beam | 32MPa | Concrete Rectangular | 250 | 550 | 1375 | 4575 | 0.63 | 1538.99 | G300E | 1596675 | 12.53 | G300E | 2647784.84 | 20.78
1637 | Story28 | B9 | 32 MPa RC Beam (55 cm x 25 cm) | Beam | 32MPa | Concrete Rectangular | 250 | 550 | 1375 | 6975 | 0.96 | 2346.33 | G300E | 4542310.23 | 35.64 | G300E | 3542015.33 | 27.79
1638 | Story29 | B1 | 32 MPa RC Beam (45 cm x 25 cm) | Beam | 32MPa | Concrete Rectangular | 250 | 450 | 1125 | 6962.5 | 0.78 | 1916.28 | G300E | 4030971.02 | 31.63 | G300E | 3475401.82 | 27.27
1639 | Story29 | B10 | 32 MPa RC Beam (45 cm x 25 cm) | Beam | 32MPa | Concrete Rectangular | 250 | 450 | 1125 | 4562.5 | 0.51 | 1255.73 | G300E | 1925700.89 | 15.11 | G300E | 1912179.27 | 15
1640 | Story29 | B11 | 32 MPa RC Beam (45 cm x 25 cm) | Beam | 32MPa | Concrete Rectangular | 250 | 450 | 1125 | 6962.5 | 0.78 | 1916.28 | G300E | 4741146.02 | 37.2 | G300E | 3111889.85 | 24.42
1641 | Story29 | B12 | 32 MPa RC Beam (45 cm x 25 cm) | Beam | 32MPa | Concrete Rectangular | 250 | 450 | 1125 | 4562.5 | 0.51 | 1255.73 | G300E | 1929611.61 | 15.14 | G300E | 2528442.67 | 19.84
1642 | Story29 | B13 | 32 MPa RC Beam (45 cm x 25 cm) | Beam | 32MPa | Concrete Rectangular | 250 | 450 | 1125 | 6962.5 | 0.78 | 1916.28 | G300E | 4793997.73 | 37.62 | G300E | 2797687.57 | 21.95
1643 | Story29 | B14 | 32 MPa RC Beam (45 cm x 25 cm) | Beam | 32MPa | Concrete Rectangular | 250 | 450 | 1125 | 4562.5 | 0.51 | 1255.73 | G300E | 1749066.96 | 13.72 | G300E | 1912179.27 | 15
1644 | Story29 | B15 | 32 MPa RC Beam (45 cm x 25 cm) | Beam | 32MPa | Concrete Rectangular | 250 | 450 | 1125 | 6962.5 | 0.78 | 1916.28 | G300E | 3926217.05 | 30.81 | G300E | 3475401.82 | 27.27
1645 | Story29 | B16 | 32 MPa RC Beam (45 cm x 25 cm) | Beam | 32MPa | Concrete Rectangular | 250 | 450 | 1125 | 6962.5 | 0.78 | 1916.28 | G300E | 3706898.3 | 29.09 | G300E | 3475401.82 | 27.27
1646 | Story29 | B17 | 32 MPa RC Beam (45 cm x 25 cm) | Beam | 32MPa | Concrete Rectangular | 250 | 450 | 1125 | 4562.5 | 0.51 | 1255.73 | G300E | 2479392.86 | 19.45 | G300E | 860710.57 | 6.75
1647 | Story29 | B18 | 32 MPa RC Beam (45 cm x 25 cm) | Beam | 32MPa | Concrete Rectangular | 250 | 450 | 1125 | 6962.5 | 0.78 | 1916.28 | G300E | 4537967.61 | 35.61 | G300E | 2712378.28 | 21.28
1648 | Story29 | B19 | 32 MPa RC Beam (45 cm x 25 cm) | Beam | 32MPa | Concrete Rectangular | 250 | 450 | 1125 | 4562.5 | 0.51 | 1255.73 | G300E | 2010433.04 | 15.77 | G300E | 1249964.99 | 9.81
1649 | Story29 | B2 | 32 MPa RC Beam (45 cm x 25 cm) | Beam | 32MPa | Concrete Rectangular | 250 | 450 | 1125 | 4562.5 | 0.51 | 1255.73 | G300E | 1748089.29 | 13.72 | G300E | 1912179.27 | 15
1650 | Story29 | B20 | 32 MPa RC Beam (45 cm x 25 cm) | Beam | 32MPa | Concrete Rectangular | 250 | 450 | 1125 | 6962.5 | 0.78 | 1916.28 | G300E | 4393021.02 | 34.47 | G300E | 2669964.31 | 20.95
1651 | Story29 | B21 | 32 MPa RC Beam (45 cm x 25 cm) | Beam | 32MPa | Concrete Rectangular | 250 | 450 | 1125 | 4562.5 | 0.51 | 1255.73 | G300E | 2530558.04 | 19.86 | G300E | 1159901.89 | 9.1
1652 | Story29 | B22 | 32 MPa RC Beam (45 cm x 25 cm) | Beam | 32MPa | Concrete Rectangular | 250 | 450 | 1125 | 7200 | 0.81 | 1981.65 | G300E | 5100417.39 | 40.02 | G300E | 3001702.7 | 23.55
1653 | Story29 | B23 | 32 MPa RC Beam (45 cm x 25 cm) | Beam | 32MPa | Concrete Rectangular | 250 | 450 | 1125 | 4562.5 | 0.51 | 1255.73 | G300E | 1912991.07 | 15.01 | G300E | 1249964.99 | 9.81
1654 | Story29 | B24 | 32 MPa RC Beam (45 cm x 25 cm) | Beam | 32MPa | Concrete Rectangular | 250 | 450 | 1125 | 7200 | 0.81 | 1981.65 | G300E | 5103234.78 | 40.04 | G300E | 3001702.7 | 23.55
1655 | Story29 | B25 | 32 MPa RC Beam (45 cm x 25 cm) | Beam | 32MPa | Concrete Rectangular | 250 | 450 | 1125 | 4562.5 | 0.51 | 1255.73 | G300E | 2530558.04 | 19.86 | G300E | 828774.21 | 6.5
1656 | Story29 | B26 | 32 MPa RC Beam (45 cm x 25 cm) | Beam | 32MPa | Concrete Rectangular | 250 | 450 | 1125 | 6962.5 | 0.78 | 1916.28 | G300E | 4392388.07 | 34.46 | G300E | 2669967.16 | 20.95
1657 | Story29 | B27 | 32 MPa RC Beam (45 cm x 25 cm) | Beam | 32MPa | Concrete Rectangular | 250 | 450 | 1125 | 4562.5 | 0.51 | 1255.73 | G300E | 2010758.93 | 15.78 | G300E | 1249964.99 | 9.81
1658 | Story29 | B28 | 32 MPa RC Beam (45 cm x 25 cm) | Beam | 32MPa | Concrete Rectangular | 250 | 450 | 1125 | 6962.5 | 0.78 | 1916.28 | G300E | 4439543.18 | 34.83 | G300E | 2712393.94 | 21.28
1659 | Story29 | B29 | 32 MPa RC Beam (45 cm x 25 cm) | Beam | 32MPa | Concrete Rectangular | 250 | 450 | 1125 | 4562.5 | 0.51 | 1255.73 | G300E | 2479392.86 | 19.45 | G300E | 860714.97 | 6.75
1660 | Story29 | B3 | 32 MPa RC Beam (45 cm x 25 cm) | Beam | 32MPa | Concrete Rectangular | 250 | 450 | 1125 | 6962.5 | 0.78 | 1916.28 | G300E | 4802859.09 | 37.69 | G300E | 2797706.09 | 21.95
1661 | Story29 | B30 | 32 MPa RC Beam (45 cm x 25 cm) | Beam | 32MPa | Concrete Rectangular | 250 | 450 | 1125 | 6962.5 | 0.78 | 1916.28 | G300E | 3697403.98 | 29.01 | G300E | 3475401.82 | 27.27
1662 | Story29 | B31 | 32 MPa RC Beam (45 cm x 25 cm) | Beam | 32MPa | Concrete Rectangular | 250 | 450 | 1125 | 6962.5 | 0.78 | 1916.28 | G300E | 3396434.09 | 26.65 | G300E | 1546156.36 | 12.13
1663 | Story29 | B32 | 32 MPa RC Beam (45 cm x 25 cm) | Beam | 32MPa | Concrete Rectangular | 250 | 450 | 1125 | 4562.5 | 0.51 | 1255.73 | G300E | 1996419.64 | 15.66 | G300E | 1954953.2 | 15.34
1664 | Story29 | B33 | 32 MPa RC Beam (45 cm x 25 cm) | Beam | 32MPa | Concrete Rectangular | 250 | 450 | 1125 | 6962.5 | 0.78 | 1916.28 | G300E | 4181297.73 | 32.81 | G300E | 1546156.36 | 12.13
1665 | Story29 | B34 | 32 MPa RC Beam (45 cm x 25 cm) | Beam | 32MPa | Concrete Rectangular | 250 | 450 | 1125 | 4562.5 | 0.51 | 1255.73 | G300E | 1996419.64 | 15.66 | G300E | 1292738.91 | 10.14
1666 | Story29 | B35 | 32 MPa RC Beam (45 cm x 25 cm) | Beam | 32MPa | Concrete Rectangular | 250 | 450 | 1125 | 6962.5 | 0.78 | 1916.28 | G300E | 3754686.36 | 29.46 | G300E | 2832320 | 22.22
1667 | Story29 | B36 | 32 MPa RC Beam (45 cm x 25 cm) | Beam | 32MPa | Concrete Rectangular | 250 | 450 | 1125 | 4800 | 0.54 | 1321.1 | G300E | 2373760 | 18.63 | G300E | 2208164.8 | 17.33
1668 | Story29 | B4 | 32 MPa RC Beam (45 cm x 25 cm) | Beam | 32MPa | Concrete Rectangular | 250 | 450 | 1125 | 4562.5 | 0.51 | 1255.73 | G300E | 1927330.36 | 15.12 | G300E | 2574393.56 | 20.2
1669 | Story29 | B40 | 32 MPa RC Beam (45 cm x 25 cm) | Beam | 32MPa | Concrete Rectangular | 250 | 450 | 1125 | 4562.5 | 0.51 | 1255.73 | G300E | 2257220.83 | 17.71 | G300E | 2098906.65 | 16.47
1670 | Story29 | B41 | 32 MPa RC Beam (45 cm x 25 cm) | Beam | 32MPa | Concrete Rectangular | 250 | 450 | 1125 | 6962.5 | 0.78 | 1916.28 | G300E | 3752471.02 | 29.44 | G300E | 2832320 | 22.22
1671 | Story29 | B42 | 32 MPa RC Beam (45 cm x 25 cm) | Beam | 32MPa | Concrete Rectangular | 250 | 450 | 1125 | 4562.5 | 0.51 | 1255.73 | G300E | 1995116.07 | 15.65 | G300E | 1292738.91 | 10.14
1672 | Story29 | B43 | 32 MPa RC Beam (45 cm x 25 cm) | Beam | 32MPa | Concrete Rectangular | 250 | 450 | 1125 | 6962.5 | 0.78 | 1916.28 | G300E | 4181614.2 | 32.81 | G300E | 1546156.36 | 12.13
1673 | Story29 | B44 | 32 MPa RC Beam (45 cm x 25 cm) | Beam | 32MPa | Concrete Rectangular | 250 | 450 | 1125 | 4562.5 | 0.51 | 1255.73 | G300E | 1996745.54 | 15.67 | G300E | 1954953.2 | 15.34
1674 | Story29 | B45 | 32 MPa RC Beam (45 cm x 25 cm) | Beam | 32MPa | Concrete Rectangular | 250 | 450 | 1125 | 6962.5 | 0.78 | 1916.28 | G300E | 3388838.64 | 26.59 | G300E | 1546156.36 | 12.13
1675 | Story29 | B46 | 32 MPa RC Beam (45 cm x 25 cm) | Beam | 32MPa | Concrete Rectangular | 250 | 450 | 1125 | 6962.5 | 0.78 | 1916.28 | G300E | 3706581.82 | 29.08 | G300E | 3475401.82 | 27.27
1676 | Story29 | B47 | 32 MPa RC Beam (45 cm x 25 cm) | Beam | 32MPa | Concrete Rectangular | 250 | 450 | 1125 | 4562.5 | 0.51 | 1255.73 | G300E | 2104290.18 | 16.51 | G300E | 1954953.2 | 15.34
1677 | Story29 | B48 | 32 MPa RC Beam (45 cm x 25 cm) | Beam | 32MPa | Concrete Rectangular | 250 | 450 | 1125 | 6962.5 | 0.78 | 1916.28 | G300E | 4537967.61 | 35.61 | G300E | 2712385.4 | 21.28
1678 | Story29 | B49 | 32 MPa RC Beam (45 cm x 25 cm) | Beam | 32MPa | Concrete Rectangular | 250 | 450 | 1125 | 4562.5 | 0.51 | 1255.73 | G300E | 1999678.57 | 15.69 | G300E | 1292738.91 | 10.14
1679 | Story29 | B5 | 32 MPa RC Beam (45 cm x 25 cm) | Beam | 32MPa | Concrete Rectangular | 250 | 450 | 1125 | 6962.5 | 0.78 | 1916.28 | G300E | 4744943.75 | 37.23 | G300E | 3111898.39 | 24.42
1680 | Story29 | B50 | 32 MPa RC Beam (45 cm x 25 cm) | Beam | 32MPa | Concrete Rectangular | 250 | 450 | 1125 | 6962.5 | 0.78 | 1916.28 | G300E | 4393337.5 | 34.47 | G300E | 2669968.58 | 20.95
1681 | Story29 | B51 | 32 MPa RC Beam (45 cm x 25 cm) | Beam | 32MPa | Concrete Rectangular | 250 | 450 | 1125 | 4800 | 0.54 | 1321.1 | G300E | 2389440 | 18.75 | G300E | 2208164.8 | 17.33
1682 | Story29 | B52 | 32 MPa RC Beam (45 cm x 25 cm) | Beam | 32MPa | Concrete Rectangular | 250 | 450 | 1125 | 6962.5 | 0.78 | 1916.28 | G300E | 4932174.46 | 38.7 | G300E | 2902688.2 | 22.78
1683 | Story29 | B54 | 32 MPa RC Beam (45 cm x 25 cm) | Beam | 32MPa | Concrete Rectangular | 250 | 450 | 1125 | 6962.5 | 0.78 | 1916.28 | G300E | 4940045.11 | 38.76 | G300E | 2902688.2 | 22.78
1684 | Story29 | B55 | 32 MPa RC Beam (45 cm x 25 cm) | Beam | 32MPa | Concrete Rectangular | 250 | 450 | 1125 | 4562.5 | 0.51 | 1255.73 | G300E | 2422383.33 | 19.01 | G300E | 1749950.98 | 13.73
1685 | Story29 | B56 | 32 MPa RC Beam (45 cm x 25 cm) | Beam | 32MPa | Concrete Rectangular | 250 | 450 | 1125 | 6962.5 | 0.78 | 1916.28 | G300E | 4473406.25 | 35.1 | G300E | 2673875.02 | 20.98
1686 | Story29 | B57 | 32 MPa RC Beam (45 cm x 25 cm) | Beam | 32MPa | Concrete Rectangular | 250 | 450 | 1125 | 4562.5 | 0.51 | 1255.73 | G300E | 2003263.39 | 15.72 | G300E | 1292738.91 | 10.14
1687 | Story29 | B58 | 32 MPa RC Beam (45 cm x 25 cm) | Beam | 32MPa | Concrete Rectangular | 250 | 450 | 1125 | 6962.5 | 0.78 | 1916.28 | G300E | 4410743.75 | 34.61 | G300E | 3668738.81 | 28.79
1688 | Story29 | B59 | 32 MPa RC Beam (45 cm x 25 cm) | Beam | 32MPa | Concrete Rectangular | 250 | 450 | 1125 | 4562.5 | 0.51 | 1255.73 | G300E | 2098098.21 | 16.46 | G300E | 1954953.2 | 15.34
1689 | Story29 | B6 | 32 MPa RC Beam (45 cm x 25 cm) | Beam | 32MPa | Concrete Rectangular | 250 | 450 | 1125 | 4562.5 | 0.51 | 1255.73 | G300E | 1922441.96 | 15.08 | G300E | 1912179.27 | 15
1690 | Story29 | B60 | 32 MPa RC Beam (45 cm x 25 cm) | Beam | 32MPa | Concrete Rectangular | 250 | 450 | 1125 | 6962.5 | 0.78 | 1916.28 | G300E | 3575560.23 | 28.06 | G300E | 3475401.82 | 27.27
1691 | Story29 | B61 | 32 MPa RC Beam (45 cm x 25 cm) | Beam | 32MPa | Concrete Rectangular | 250 | 450 | 1125 | 6962.5 | 0.78 | 1916.28 | G300E | 4030971.02 | 31.63 | G300E | 3475401.82 | 27.27
1692 | Story29 | B62 | 32 MPa RC Beam (45 cm x 25 cm) | Beam | 32MPa | Concrete Rectangular | 250 | 450 | 1125 | 4562.5 | 0.51 | 1255.73 | G300E | 2671017.86 | 20.96 | G300E | 860736.97 | 6.75
1693 | Story29 | B63 | 32 MPa RC Beam (45 cm x 25 cm) | Beam | 32MPa | Concrete Rectangular | 250 | 450 | 1125 | 6962.5 | 0.78 | 1916.28 | G300E | 4802859.09 | 37.69 | G300E | 2797681.88 | 21.95
1694 | Story29 | B64 | 32 MPa RC Beam (45 cm x 25 cm) | Beam | 32MPa | Concrete Rectangular | 250 | 450 | 1125 | 4562.5 | 0.51 | 1255.73 | G300E | 2155129.46 | 16.91 | G300E | 1249964.99 | 9.81
1695 | Story29 | B65 | 32 MPa RC Beam (45 cm x 25 cm) | Beam | 32MPa | Concrete Rectangular | 250 | 450 | 1125 | 6962.5 | 0.78 | 1916.28 | G300E | 4744627.27 | 37.23 | G300E | 3111887 | 24.42
1696 | Story29 | B66 | 32 MPa RC Beam (45 cm x 25 cm) | Beam | 32MPa | Concrete Rectangular | 250 | 450 | 1125 | 4562.5 | 0.51 | 1255.73 | G300E | 2539683.04 | 19.93 | G300E | 1325440.79 | 10.4
1697 | Story29 | B67 | 32 MPa RC Beam (45 cm x 25 cm) | Beam | 32MPa | Concrete Rectangular | 250 | 450 | 1125 | 6962.5 | 0.78 | 1916.28 | G300E | 5096866.48 | 39.99 | G300E | 3488558.09 | 27.37
1698 | Story29 | B68 | 32 MPa RC Beam (45 cm x 25 cm) | Beam | 32MPa | Concrete Rectangular | 250 | 450 | 1125 | 4562.5 | 0.51 | 1255.73 | G300E | 1912991.07 | 15.01 | G300E | 1249964.99 | 9.81
1699 | Story29 | B69 | 32 MPa RC Beam (45 cm x 25 cm) | Beam | 32MPa | Concrete Rectangular | 250 | 450 | 1125 | 6962.5 | 0.78 | 1916.28 | G300E | 5095600.57 | 39.98 | G300E | 3488505.4 | 27.37
1700 | Story29 | B7 | 32 MPa RC Beam (45 cm x 25 cm) | Beam | 32MPa | Concrete Rectangular | 250 | 450 | 1125 | 6962.5 | 0.78 | 1916.28 | G300E | 5096866.48 | 39.99 | G300E | 3488555.24 | 27.37
1701 | Story29 | B70 | 32 MPa RC Beam (45 cm x 25 cm) | Beam | 32MPa | Concrete Rectangular | 250 | 450 | 1125 | 4562.5 | 0.51 | 1255.73 | G300E | 2537075.89 | 19.91 | G300E | 1159821.23 | 9.1
1702 | Story29 | B71 | 32 MPa RC Beam (45 cm x 25 cm) | Beam | 32MPa | Concrete Rectangular | 250 | 450 | 1125 | 6962.5 | 0.78 | 1916.28 | G300E | 4737664.77 | 37.17 | G300E | 3111707.56 | 24.42
1703 | Story29 | B72 | 32 MPa RC Beam (45 cm x 25 cm) | Beam | 32MPa | Concrete Rectangular | 250 | 450 | 1125 | 4562.5 | 0.51 | 1255.73 | G300E | 2161647.32 | 16.96 | G300E | 1249964.99 | 9.81
1704 | Story29 | B73 | 32 MPa RC Beam (45 cm x 25 cm) | Beam | 32MPa | Concrete Rectangular | 250 | 450 | 1125 | 6962.5 | 0.78 | 1916.28 | G300E | 4807289.77 | 37.72 | G300E | 2796636.55 | 21.94
1705 | Story29 | B74 | 32 MPa RC Beam (45 cm x 25 cm) | Beam | 32MPa | Concrete Rectangular | 250 | 450 | 1125 | 4562.5 | 0.51 | 1255.73 | G300E | 2593647.06 | 20.35 | G300E | 701265.11 | 5.5
1706 | Story29 | B75 | 32 MPa RC Beam (45 cm x 25 cm) | Beam | 32MPa | Concrete Rectangular | 250 | 450 | 1125 | 6962.5 | 0.78 | 1916.28 | G300E | 4002880.5 | 31.41 | G300E | 3595790.23 | 28.21
1707 | Story29 | B76 | 32 MPa RC Beam (45 cm x 25 cm) | Beam | 32MPa | Concrete Rectangular | 250 | 450 | 1125 | 4562.5 | 0.51 | 1255.73 | G300E | 2228129.46 | 17.48 | G300E | 1954953.2 | 15.34
1708 | Story29 | B77 | 32 MPa RC Beam (45 cm x 25 cm) | Beam | 32MPa | Concrete Rectangular | 250 | 450 | 1125 | 4562.5 | 0.51 | 1255.73 | G300E | 2210205.36 | 17.34 | G300E | 2659941.41 | 20.87
1709 | Story29 | B78 | 32 MPa RC Beam (45 cm x 25 cm) | Beam | 32MPa | Concrete Rectangular | 250 | 450 | 1125 | 4562.5 | 0.51 | 1255.73 | G300E | 2205642.86 | 17.31 | G300E | 1954953.2 | 15.34
1710 | Story29 | B79 | 32 MPa RC Beam (45 cm x 25 cm) | Beam | 32MPa | Concrete Rectangular | 250 | 450 | 1125 | 4562.5 | 0.51 | 1255.73 | G300E | 2192933.04 | 17.21 | G300E | 1249964.99 | 9.81
1711 | Story29 | B8 | 32 MPa RC Beam (45 cm x 25 cm) | Beam | 32MPa | Concrete Rectangular | 250 | 450 | 1125 | 4562.5 | 0.51 | 1255.73 | G300E | 1916250 | 15.04 | G300E | 1249964.99 | 9.81
1712 | Story29 | B80 | 32 MPa RC Beam (45 cm x 25 cm) | Beam | 32MPa | Concrete Rectangular | 250 | 450 | 1125 | 4562.5 | 0.51 | 1255.73 | G300E | 2205642.86 | 17.31 | G300E | 1954953.2 | 15.34
1713 | Story29 | B81 | 32 MPa RC Beam (45 cm x 25 cm) | Beam | 32MPa | Concrete Rectangular | 250 | 450 | 1125 | 4562.5 | 0.51 | 1255.73 | G300E | 2209879.46 | 17.34 | G300E | 2641365.52 | 20.73
1714 | Story29 | B82 | 32 MPa RC Beam (45 cm x 25 cm) | Beam | 32MPa | Concrete Rectangular | 250 | 450 | 1125 | 4562.5 | 0.51 | 1255.73 | G300E | 2228129.46 | 17.48 | G300E | 1954953.2 | 15.34
1715 | Story29 | B9 | 32 MPa RC Beam (45 cm x 25 cm) | Beam | 32MPa | Concrete Rectangular | 250 | 450 | 1125 | 6962.5 | 0.78 | 1916.28 | G300E | 5096866.48 | 39.99 | G300E | 3488556.67 | 27.37
1716 | Story3 | B1 | 32 MPa RC Beam (37.5 cm x 25 cm) | Beam | 32MPa | Concrete Rectangular | 250 | 375 | 937.5 | 6837.5 | 0.64 | 1568.23 | G300E | 3382697.73 | 26.54 | G300E | 2468497.56 | 19.37
1717 | Story3 | B10 | 32 MPa RC Beam (37.5 cm x 25 cm) | Beam | 32MPa | Concrete Rectangular | 250 | 375 | 937.5 | 4437.5 | 0.42 | 1017.78 | G300E | 1811450.89 | 14.21 | G300E | 1608992.33 | 12.62
1718 | Story3 | B11 | 32 MPa RC Beam (37.5 cm x 25 cm) | Beam | 32MPa | Concrete Rectangular | 250 | 375 | 937.5 | 6837.5 | 0.64 | 1568.23 | G300E | 3731721.02 | 29.28 | G300E | 1203812.19 | 9.45
1719 | Story3 | B12 | 32 MPa RC Beam (37.5 cm x 25 cm) | Beam | 32MPa | Concrete Rectangular | 250 | 375 | 937.5 | 4437.5 | 0.42 | 1017.78 | G300E | 1810816.96 | 14.21 | G300E | 1608992.33 | 12.62
1720 | Story3 | B13 | 32 MPa RC Beam (37.5 cm x 25 cm) | Beam | 32MPa | Concrete Rectangular | 250 | 375 | 937.5 | 6837.5 | 0.64 | 1568.23 | G300E | 3748814.77 | 29.41 | G300E | 1204632.69 | 9.45
1721 | Story3 | B14 | 32 MPa RC Beam (37.5 cm x 25 cm) | Beam | 32MPa | Concrete Rectangular | 250 | 375 | 937.5 | 4437.5 | 0.42 | 1017.78 | G300E | 1829200.89 | 14.35 | G300E | 1608992.33 | 12.62
1722 | Story3 | B15 | 32 MPa RC Beam (37.5 cm x 25 cm) | Beam | 32MPa | Concrete Rectangular | 250 | 375 | 937.5 | 6837.5 | 0.64 | 1568.23 | G300E | 3281067.61 | 25.74 | G300E | 1781639.61 | 13.98
1723 | Story3 | B16 | 32 MPa RC Beam (37.5 cm x 25 cm) | Beam | 32MPa | Concrete Rectangular | 250 | 375 | 937.5 | 6837.5 | 0.64 | 1568.23 | G300E | 3282000 | 25.75 | G300E | 2605869.15 | 20.45
1724 | Story3 | B17 | 32 MPa RC Beam (37.5 cm x 25 cm) | Beam | 32MPa | Concrete Rectangular | 250 | 375 | 937.5 | 4437.5 | 0.42 | 1017.78 | G300E | 1724602.68 | 13.53 | G300E | 1048599.48 | 8.23
1725 | Story3 | B18 | 32 MPa RC Beam (37.5 cm x 25 cm) | Beam | 32MPa | Concrete Rectangular | 250 | 375 | 937.5 | 6837.5 | 0.64 | 1568.23 | G300E | 3497381.25 | 27.44 | G300E | 1198159.6 | 9.4
1726 | Story3 | B19 | 32 MPa RC Beam (37.5 cm x 25 cm) | Beam | 32MPa | Concrete Rectangular | 250 | 375 | 937.5 | 4437.5 | 0.42 | 1017.78 | G300E | 1622857.14 | 12.73 | G300E | 1048599.48 | 8.23
1727 | Story3 | B2 | 32 MPa RC Beam (37.5 cm x 25 cm) | Beam | 32MPa | Concrete Rectangular | 250 | 375 | 937.5 | 4437.5 | 0.42 | 1017.78 | G300E | 1828566.96 | 14.35 | G300E | 1608992.33 | 12.62
1728 | Story3 | B20 | 32 MPa RC Beam (37.5 cm x 25 cm) | Beam | 32MPa | Concrete Rectangular | 250 | 375 | 937.5 | 6837.5 | 0.64 | 1568.23 | G300E | 3485881.82 | 27.35 | G300E | 1198159.6 | 9.4
1729 | Story3 | B21 | 32 MPa RC Beam (37.5 cm x 25 cm) | Beam | 32MPa | Concrete Rectangular | 250 | 375 | 937.5 | 4437.5 | 0.42 | 1017.78 | G300E | 1767392.86 | 13.87 | G300E | 1048599.48 | 8.23
1730 | Story3 | B22 | 32 MPa RC Beam (37.5 cm x 25 cm) | Beam | 32MPa | Concrete Rectangular | 250 | 375 | 937.5 | 7200 | 0.68 | 1651.38 | G300E | 3918052.17 | 30.74 | G300E | 1932891.65 | 15.17
1731 | Story3 | B23 | 32 MPa RC Beam (37.5 cm x 25 cm) | Beam | 32MPa | Concrete Rectangular | 250 | 375 | 937.5 | 4437.5 | 0.42 | 1017.78 | G300E | 1558830.36 | 12.23 | G300E | 1048599.48 | 8.23
1732 | Story3 | B24 | 32 MPa RC Beam (37.5 cm x 25 cm) | Beam | 32MPa | Concrete Rectangular | 250 | 375 | 937.5 | 7200 | 0.68 | 1651.38 | G300E | 3903339.13 | 30.63 | G300E | 1932891.65 | 15.17
1733 | Story3 | B25 | 32 MPa RC Beam (37.5 cm x 25 cm) | Beam | 32MPa | Concrete Rectangular | 250 | 375 | 937.5 | 4437.5 | 0.42 | 1017.78 | G300E | 1767075.89 | 13.87 | G300E | 1048599.48 | 8.23
1734 | Story3 | B26 | 32 MPa RC Beam (37.5 cm x 25 cm) | Beam | 32MPa | Concrete Rectangular | 250 | 375 | 937.5 | 6837.5 | 0.64 | 1568.23 | G300E | 3388602.84 | 26.59 | G300E | 1198159.6 | 9.4
1735 | Story3 | B27 | 32 MPa RC Beam (37.5 cm x 25 cm) | Beam | 32MPa | Concrete Rectangular | 250 | 375 | 937.5 | 4437.5 | 0.42 | 1017.78 | G300E | 1622857.14 | 12.73 | G300E | 1048599.48 | 8.23
1736 | Story3 | B28 | 32 MPa RC Beam (37.5 cm x 25 cm) | Beam | 32MPa | Concrete Rectangular | 250 | 375 | 937.5 | 6837.5 | 0.64 | 1568.23 | G300E | 3376481.82 | 26.49 | G300E | 1198159.6 | 9.4
1737 | Story3 | B29 | 32 MPa RC Beam (37.5 cm x 25 cm) | Beam | 32MPa | Concrete Rectangular | 250 | 375 | 937.5 | 4437.5 | 0.42 | 1017.78 | G300E | 1724602.68 | 13.53 | G300E | 1048599.48 | 8.23
1738 | Story3 | B3 | 32 MPa RC Beam (37.5 cm x 25 cm) | Beam | 32MPa | Concrete Rectangular | 250 | 375 | 937.5 | 6837.5 | 0.64 | 1568.23 | G300E | 3929386.93 | 30.83 | G300E | 1204637.35 | 9.45
1739 | Story3 | B30 | 32 MPa RC Beam (37.5 cm x 25 cm) | Beam | 32MPa | Concrete Rectangular | 250 | 375 | 937.5 | 6837.5 | 0.64 | 1568.23 | G300E | 3007567.61 | 23.6 | G300E | 1781639.61 | 13.98
1740 | Story3 | B31 | 32 MPa RC Beam (37.5 cm x 25 cm) | Beam | 32MPa | Concrete Rectangular | 250 | 375 | 937.5 | 6837.5 | 0.64 | 1568.23 | G300E | 3273297.73 | 25.68 | G300E | 2605869.15 | 20.45
1741 | Story3 | B32 | 32 MPa RC Beam (37.5 cm x 25 cm) | Beam | 32MPa | Concrete Rectangular | 250 | 375 | 937.5 | 4437.5 | 0.42 | 1017.78 | G300E | 1914781.25 | 15.02 | G300E | 1048599.48 | 8.23
1742 | Story3 | B33 | 32 MPa RC Beam (37.5 cm x 25 cm) | Beam | 32MPa | Concrete Rectangular | 250 | 375 | 937.5 | 6837.5 | 0.64 | 1568.23 | G300E | 3488989.77 | 27.38 | G300E | 1164165.96 | 9.13
1743 | Story3 | B34 | 32 MPa RC Beam (37.5 cm x 25 cm) | Beam | 32MPa | Concrete Rectangular | 250 | 375 | 937.5 | 4437.5 | 0.42 | 1017.78 | G300E | 1922388.39 | 15.08 | G300E | 1048599.48 | 8.23
1744 | Story3 | B35 | 32 MPa RC Beam (37.5 cm x 25 cm) | Beam | 32MPa | Concrete Rectangular | 250 | 375 | 937.5 | 6837.5 | 0.64 | 1568.23 | G300E | 3068172.73 | 24.07 | G300E | 2263138.69 | 17.76
1745 | Story3 | B36 | 32 MPa RC Beam (37.5 cm x 25 cm) | Beam | 32MPa | Concrete Rectangular | 250 | 375 | 937.5 | 4800 | 0.45 | 1100.92 | G300E | 2561600 | 20.1 | G300E | 1659402.8 | 13.02
1746 | Story3 | B4 | 32 MPa RC Beam (37.5 cm x 25 cm) | Beam | 32MPa | Concrete Rectangular | 250 | 375 | 937.5 | 4437.5 | 0.42 | 1017.78 | G300E | 1809549.11 | 14.2 | G300E | 1608992.33 | 12.62
1747 | Story3 | B40 | 32 MPa RC Beam (37.5 cm x 25 cm) | Beam | 32MPa | Concrete Rectangular | 250 | 375 | 937.5 | 4437.5 | 0.42 | 1017.78 | G300E | 2368737.5 | 18.59 | G300E | 1403324.98 | 11.01
1748 | Story3 | B41 | 32 MPa RC Beam (37.5 cm x 25 cm) | Beam | 32MPa | Concrete Rectangular | 250 | 375 | 937.5 | 6837.5 | 0.64 | 1568.23 | G300E | 2886978.98 | 22.65 | G300E | 2263138.69 | 17.76
1749 | Story3 | B42 | 32 MPa RC Beam (37.5 cm x 25 cm) | Beam | 32MPa | Concrete Rectangular | 250 | 375 | 937.5 | 4437.5 | 0.42 | 1017.78 | G300E | 1921754.46 | 15.08 | G300E | 1048599.48 | 8.23
1750 | Story3 | B43 | 32 MPa RC Beam (37.5 cm x 25 cm) | Beam | 32MPa | Concrete Rectangular | 250 | 375 | 937.5 | 6837.5 | 0.64 | 1568.23 | G300E | 3301269.32 | 25.9 | G300E | 1164165.96 | 9.13
1751 | Story3 | B44 | 32 MPa RC Beam (37.5 cm x 25 cm) | Beam | 32MPa | Concrete Rectangular | 250 | 375 | 937.5 | 4437.5 | 0.42 | 1017.78 | G300E | 1914781.25 | 15.02 | G300E | 1048599.48 | 8.23
1752 | Story3 | B45 | 32 MPa RC Beam (37.5 cm x 25 cm) | Beam | 32MPa | Concrete Rectangular | 250 | 375 | 937.5 | 6837.5 | 0.64 | 1568.23 | G300E | 3000730.11 | 23.54 | G300E | 2331125.97 | 18.29
1753 | Story3 | B46 | 32 MPa RC Beam (37.5 cm x 25 cm) | Beam | 32MPa | Concrete Rectangular | 250 | 375 | 937.5 | 6837.5 | 0.64 | 1568.23 | G300E | 3282621.59 | 25.76 | G300E | 2605869.15 | 20.45
1754 | Story3 | B47 | 32 MPa RC Beam (37.5 cm x 25 cm) | Beam | 32MPa | Concrete Rectangular | 250 | 375 | 937.5 | 4437.5 | 0.42 | 1017.78 | G300E | 2296089.29 | 18.02 | G300E | 1048599.48 | 8.23
1755 | Story3 | B48 | 32 MPa RC Beam (37.5 cm x 25 cm) | Beam | 32MPa | Concrete Rectangular | 250 | 375 | 937.5 | 6837.5 | 0.64 | 1568.23 | G300E | 3497381.25 | 27.44 | G300E | 1610274.37 | 12.63
1756 | Story3 | B49 | 32 MPa RC Beam (37.5 cm x 25 cm) | Beam | 32MPa | Concrete Rectangular | 250 | 375 | 937.5 | 4437.5 | 0.42 | 1017.78 | G300E | 2224772.32 | 17.46 | G300E | 1048599.48 | 8.23
1757 | Story3 | B5 | 32 MPa RC Beam (37.5 cm x 25 cm) | Beam | 32MPa | Concrete Rectangular | 250 | 375 | 937.5 | 6837.5 | 0.64 | 1568.23 | G300E | 3815946.59 | 29.94 | G300E | 1203814.52 | 9.45
1758 | Story3 | B50 | 32 MPa RC Beam (37.5 cm x 25 cm) | Beam | 32MPa | Concrete Rectangular | 250 | 375 | 937.5 | 6837.5 | 0.64 | 1568.23 | G300E | 3485571.02 | 27.35 | G300E | 1747645.96 | 13.71
1759 | Story3 | B51 | 32 MPa RC Beam (37.5 cm x 25 cm) | Beam | 32MPa | Concrete Rectangular | 250 | 375 | 937.5 | 4800 | 0.45 | 1100.92 | G300E | 2664640 | 20.91 | G300E | 1552963.2 | 12.19
1760 | Story3 | B52 | 32 MPa RC Beam (37.5 cm x 25 cm) | Beam | 32MPa | Concrete Rectangular | 250 | 375 | 937.5 | 6837.5 | 0.64 | 1568.23 | G300E | 3720491.85 | 29.19 | G300E | 2361171.58 | 18.53
1761 | Story3 | B54 | 32 MPa RC Beam (37.5 cm x 25 cm) | Beam | 32MPa | Concrete Rectangular | 250 | 375 | 937.5 | 6837.5 | 0.64 | 1568.23 | G300E | 3711573.37 | 29.12 | G300E | 2361171.58 | 18.53
1762 | Story3 | B55 | 32 MPa RC Beam (37.5 cm x 25 cm) | Beam | 32MPa | Concrete Rectangular | 250 | 375 | 937.5 | 4437.5 | 0.42 | 1017.78 | G300E | 2451570.83 | 19.24 | G300E | 1631154.74 | 12.8
1763 | Story3 | B56 | 32 MPa RC Beam (37.5 cm x 25 cm) | Beam | 32MPa | Concrete Rectangular | 250 | 375 | 937.5 | 6837.5 | 0.64 | 1568.23 | G300E | 3387048.86 | 26.58 | G300E | 2297132.33 | 18.02
1764 | Story3 | B57 | 32 MPa RC Beam (37.5 cm x 25 cm) | Beam | 32MPa | Concrete Rectangular | 250 | 375 | 937.5 | 4437.5 | 0.42 | 1017.78 | G300E | 2228258.93 | 17.48 | G300E | 1048599.48 | 8.23
1765 | Story3 | B58 | 32 MPa RC Beam (37.5 cm x 25 cm) | Beam | 32MPa | Concrete Rectangular | 250 | 375 | 937.5 | 6837.5 | 0.64 | 1568.23 | G300E | 3426442.19 | 26.89 | G300E | 1538406.52 | 12.07
1766 | Story3 | B59 | 32 MPa RC Beam (37.5 cm x 25 cm) | Beam | 32MPa | Concrete Rectangular | 250 | 375 | 937.5 | 4437.5 | 0.42 | 1017.78 | G300E | 2291017.86 | 17.98 | G300E | 1048599.48 | 8.23
1767 | Story3 | B6 | 32 MPa RC Beam (37.5 cm x 25 cm) | Beam | 32MPa | Concrete Rectangular | 250 | 375 | 937.5 | 4437.5 | 0.42 | 1017.78 | G300E | 1808281.25 | 14.19 | G300E | 1608992.33 | 12.62
1768 | Story3 | B60 | 32 MPa RC Beam (37.5 cm x 25 cm) | Beam | 32MPa | Concrete Rectangular | 250 | 375 | 937.5 | 6837.5 | 0.64 | 1568.23 | G300E | 2997622.16 | 23.52 | G300E | 2468497.56 | 19.37
1769 | Story3 | B61 | 32 MPa RC Beam (37.5 cm x 25 cm) | Beam | 32MPa | Concrete Rectangular | 250 | 375 | 937.5 | 6837.5 | 0.64 | 1568.23 | G300E | 3383008.52 | 26.54 | G300E | 2468497.56 | 19.37
1770 | Story3 | B62 | 32 MPa RC Beam (37.5 cm x 25 cm) | Beam | 32MPa | Concrete Rectangular | 250 | 375 | 937.5 | 4437.5 | 0.42 | 1017.78 | G300E | 2376281.25 | 18.65 | G300E | 1048599.48 | 8.23
1771 | Story3 | B63 | 32 MPa RC Beam (37.5 cm x 25 cm) | Beam | 32MPa | Concrete Rectangular | 250 | 375 | 937.5 | 6837.5 | 0.64 | 1568.23 | G300E | 3929697.73 | 30.83 | G300E | 1754117.89 | 13.76
1772 | Story3 | B64 | 32 MPa RC Beam (37.5 cm x 25 cm) | Beam | 32MPa | Concrete Rectangular | 250 | 375 | 937.5 | 4437.5 | 0.42 | 1017.78 | G300E | 2285629.46 | 17.93 | G300E | 1048599.48 | 8.23
1773 | Story3 | B65 | 32 MPa RC Beam (37.5 cm x 25 cm) | Beam | 32MPa | Concrete Rectangular | 250 | 375 | 937.5 | 6837.5 | 0.64 | 1568.23 | G300E | 3816257.39 | 29.94 | G300E | 1753297.39 | 13.76
1774 | Story3 | B66 | 32 MPa RC Beam (37.5 cm x 25 cm) | Beam | 32MPa | Concrete Rectangular | 250 | 375 | 937.5 | 4437.5 | 0.42 | 1017.78 | G300E | 2272316.96 | 17.83 | G300E | 1048599.48 | 8.23
1775 | Story3 | B67 | 32 MPa RC Beam (37.5 cm x 25 cm) | Beam | 32MPa | Concrete Rectangular | 250 | 375 | 937.5 | 6837.5 | 0.64 | 1568.23 | G300E | 3843918.18 | 30.16 | G300E | 1751319.57 | 13.74
1776 | Story3 | B68 | 32 MPa RC Beam (37.5 cm x 25 cm) | Beam | 32MPa | Concrete Rectangular | 250 | 375 | 937.5 | 4437.5 | 0.42 | 1017.78 | G300E | 2212410.71 | 17.36 | G300E | 1048599.48 | 8.23
1777 | Story3 | B69 | 32 MPa RC Beam (37.5 cm x 25 cm) | Beam | 32MPa | Concrete Rectangular | 250 | 375 | 937.5 | 6837.5 | 0.64 | 1568.23 | G300E | 3765286.93 | 29.54 | G300E | 1751317.24 | 13.74
1778 | Story3 | B7 | 32 MPa RC Beam (37.5 cm x 25 cm) | Beam | 32MPa | Concrete Rectangular | 250 | 375 | 937.5 | 6837.5 | 0.64 | 1568.23 | G300E | 3843918.18 | 30.16 | G300E | 1201836.7 | 9.43
1779 | Story3 | B70 | 32 MPa RC Beam (37.5 cm x 25 cm) | Beam | 32MPa | Concrete Rectangular | 250 | 375 | 937.5 | 4437.5 | 0.42 | 1017.78 | G300E | 2272000 | 17.83 | G300E | 1048599.48 | 8.23
1780 | Story3 | B71 | 32 MPa RC Beam (37.5 cm x 25 cm) | Beam | 32MPa | Concrete Rectangular | 250 | 375 | 937.5 | 6837.5 | 0.64 | 1568.23 | G300E | 3731410.23 | 29.28 | G300E | 1753278.74 | 13.76
1781 | Story3 | B72 | 32 MPa RC Beam (37.5 cm x 25 cm) | Beam | 32MPa | Concrete Rectangular | 250 | 375 | 937.5 | 4437.5 | 0.42 | 1017.78 | G300E | 2289433.04 | 17.96 | G300E | 1048599.48 | 8.23
1782 | Story3 | B73 | 32 MPa RC Beam (37.5 cm x 25 cm) | Beam | 32MPa | Concrete Rectangular | 250 | 375 | 937.5 | 6837.5 | 0.64 | 1568.23 | G300E | 3754719.89 | 29.46 | G300E | 1753845.17 | 13.76
1783 | Story3 | B74 | 32 MPa RC Beam (37.5 cm x 25 cm) | Beam | 32MPa | Concrete Rectangular | 250 | 375 | 937.5 | 4437.5 | 0.42 | 1017.78 | G300E | 2264430.15 | 17.77 | G300E | 848876.78 | 6.66
1784 | Story3 | B75 | 32 MPa RC Beam (37.5 cm x 25 cm) | Beam | 32MPa | Concrete Rectangular | 250 | 375 | 937.5 | 6837.5 | 0.64 | 1568.23 | G300E | 3301418.5 | 25.9 | G300E | 2480991.66 | 19.47
1785 | Story3 | B76 | 32 MPa RC Beam (37.5 cm x 25 cm) | Beam | 32MPa | Concrete Rectangular | 250 | 375 | 937.5 | 4437.5 | 0.42 | 1017.78 | G300E | 2249178.57 | 17.65 | G300E | 2027862.22 | 15.91
1786 | Story3 | B77 | 32 MPa RC Beam (37.5 cm x 25 cm) | Beam | 32MPa | Concrete Rectangular | 250 | 375 | 937.5 | 4437.5 | 0.42 | 1017.78 | G300E | 2243156.25 | 17.6 | G300E | 2238721.92 | 17.57
1787 | Story3 | B78 | 32 MPa RC Beam (37.5 cm x 25 cm) | Beam | 32MPa | Concrete Rectangular | 250 | 375 | 937.5 | 4437.5 | 0.42 | 1017.78 | G300E | 2245058.04 | 17.62 | G300E | 2238721.92 | 17.57
1788 | Story3 | B79 | 32 MPa RC Beam (37.5 cm x 25 cm) | Beam | 32MPa | Concrete Rectangular | 250 | 375 | 937.5 | 4437.5 | 0.42 | 1017.78 | G300E | 2241571.43 | 17.59 | G300E | 2238721.92 | 17.57
1789 | Story3 | B8 | 32 MPa RC Beam (37.5 cm x 25 cm) | Beam | 32MPa | Concrete Rectangular | 250 | 375 | 937.5 | 4437.5 | 0.42 | 1017.78 | G300E | 1809549.11 | 14.2 | G300E | 1608992.33 | 12.62
1790 | Story3 | B80 | 32 MPa RC Beam (37.5 cm x 25 cm) | Beam | 32MPa | Concrete Rectangular | 250 | 375 | 937.5 | 4437.5 | 0.42 | 1017.78 | G300E | 2244741.07 | 17.61 | G300E | 2238721.92 | 17.57
1791 | Story3 | B81 | 32 MPa RC Beam (37.5 cm x 25 cm) | Beam | 32MPa | Concrete Rectangular | 250 | 375 | 937.5 | 4437.5 | 0.42 | 1017.78 | G300E | 2243156.25 | 17.6 | G300E | 2238721.92 | 17.57
1792 | Story3 | B82 | 32 MPa RC Beam (37.5 cm x 25 cm) | Beam | 32MPa | Concrete Rectangular | 250 | 375 | 937.5 | 4437.5 | 0.42 | 1017.78 | G300E | 2248227.68 | 17.64 | G300E | 2308058.65 | 18.11
1793 | Story3 | B9 | 32 MPa RC Beam (37.5 cm x 25 cm) | Beam | 32MPa | Concrete Rectangular | 250 | 375 | 937.5 | 6837.5 | 0.64 | 1568.23 | G300E | 3765286.93 | 29.54 | G300E | 1201835.53 | 9.43
1794 | Story30 | B1 | 32 MPa RC Beam (45 cm x 25 cm) | Beam | 32MPa | Concrete Rectangular | 250 | 450 | 1125 | 6962.5 | 0.78 | 1916.28 | G300E | 4023692.05 | 31.57 | G300E | 3475401.82 | 27.27
1795 | Story30 | B10 | 32 MPa RC Beam (45 cm x 25 cm) | Beam | 32MPa | Concrete Rectangular | 250 | 450 | 1125 | 4562.5 | 0.51 | 1255.73 | G300E | 1925700.89 | 15.11 | G300E | 1912179.27 | 15
1796 | Story30 | B11 | 32 MPa RC Beam (45 cm x 25 cm) | Beam | 32MPa | Concrete Rectangular | 250 | 450 | 1125 | 6962.5 | 0.78 | 1916.28 | G300E | 4769945.45 | 37.43 | G300E | 3112332.76 | 24.42
1797 | Story30 | B12 | 32 MPa RC Beam (45 cm x 25 cm) | Beam | 32MPa | Concrete Rectangular | 250 | 450 | 1125 | 4562.5 | 0.51 | 1255.73 | G300E | 1930589.29 | 15.15 | G300E | 2522576.59 | 19.79
1798 | Story30 | B13 | 32 MPa RC Beam (45 cm x 25 cm) | Beam | 32MPa | Concrete Rectangular | 250 | 450 | 1125 | 6962.5 | 0.78 | 1916.28 | G300E | 4788617.61 | 37.57 | G300E | 2796347.45 | 21.94
1799 | Story30 | B14 | 32 MPa RC Beam (45 cm x 25 cm) | Beam | 32MPa | Concrete Rectangular | 250 | 450 | 1125 | 4562.5 | 0.51 | 1255.73 | G300E | 1752651.79 | 13.75 | G300E | 1912179.27 | 15
1800 | Story30 | B15 | 32 MPa RC Beam (45 cm x 25 cm) | Beam | 32MPa | Concrete Rectangular | 250 | 450 | 1125 | 6962.5 | 0.78 | 1916.28 | G300E | 3930331.25 | 30.84 | G300E | 3475401.82 | 27.27
1801 | Story30 | B16 | 32 MPa RC Beam (45 cm x 25 cm) | Beam | 32MPa | Concrete Rectangular | 250 | 450 | 1125 | 6962.5 | 0.78 | 1916.28 | G300E | 3608473.86 | 28.31 | G300E | 3475401.82 | 27.27
1802 | Story30 | B17 | 32 MPa RC Beam (45 cm x 25 cm) | Beam | 32MPa | Concrete Rectangular | 250 | 450 | 1125 | 4562.5 | 0.51 | 1255.73 | G300E | 2505464.29 | 19.66 | G300E | 855068.88 | 6.71
1803 | Story30 | B18 | 32 MPa RC Beam (45 cm x 25 cm) | Beam | 32MPa | Concrete Rectangular | 250 | 450 | 1125 | 6962.5 | 0.78 | 1916.28 | G300E | 4512332.95 | 35.41 | G300E | 2711508.12 | 21.28
1804 | Story30 | B19 | 32 MPa RC Beam (45 cm x 25 cm) | Beam | 32MPa | Concrete Rectangular | 250 | 450 | 1125 | 4562.5 | 0.51 | 1255.73 | G300E | 1999026.79 | 15.69 | G300E | 1249964.99 | 9.81
1805 | Story30 | B2 | 32 MPa RC Beam (45 cm x 25 cm) | Beam | 32MPa | Concrete Rectangular | 250 | 450 | 1125 | 4562.5 | 0.51 | 1255.73 | G300E | 1752651.79 | 13.75 | G300E | 1912179.27 | 15
1806 | Story30 | B20 | 32 MPa RC Beam (45 cm x 25 cm) | Beam | 32MPa | Concrete Rectangular | 250 | 450 | 1125 | 6962.5 | 0.78 | 1916.28 | G300E | 4481318.18 | 35.16 | G300E | 2669373.29 | 20.94
1807 | Story30 | B21 | 32 MPa RC Beam (45 cm x 25 cm) | Beam | 32MPa | Concrete Rectangular | 250 | 450 | 1125 | 4562.5 | 0.51 | 1255.73 | G300E | 2385535.71 | 18.72 | G300E | 1318869.33 | 10.35
1808 | Story30 | B22 | 32 MPa RC Beam (45 cm x 25 cm) | Beam | 32MPa | Concrete Rectangular | 250 | 450 | 1125 | 7200 | 0.81 | 1981.65 | G300E | 5207165.22 | 40.86 | G300E | 3001702.7 | 23.55
1809 | Story30 | B23 | 32 MPa RC Beam (45 cm x 25 cm) | Beam | 32MPa | Concrete Rectangular | 250 | 450 | 1125 | 4562.5 | 0.51 | 1255.73 | G300E | 1914946.43 | 15.03 | G300E | 1249964.99 | 9.81
1810 | Story30 | B24 | 32 MPa RC Beam (45 cm x 25 cm) | Beam | 32MPa | Concrete Rectangular | 250 | 450 | 1125 | 7200 | 0.81 | 1981.65 | G300E | 5207478.26 | 40.86 | G300E | 3001702.7 | 23.55
1811 | Story30 | B25 | 32 MPa RC Beam (45 cm x 25 cm) | Beam | 32MPa | Concrete Rectangular | 250 | 450 | 1125 | 4562.5 | 0.51 | 1255.73 | G300E | 2385535.71 | 18.72 | G300E | 1318860.53 | 10.35
1812 | Story30 | B26 | 32 MPa RC Beam (45 cm x 25 cm) | Beam | 32MPa | Concrete Rectangular | 250 | 450 | 1125 | 6962.5 | 0.78 | 1916.28 | G300E | 4481001.7 | 35.16 | G300E | 2669386.11 | 20.94
1813 | Story30 | B27 | 32 MPa RC Beam (45 cm x 25 cm) | Beam | 32MPa | Concrete Rectangular | 250 | 450 | 1125 | 4562.5 | 0.51 | 1255.73 | G300E | 1999026.79 | 15.69 | G300E | 1249964.99 | 9.81
1814 | Story30 | B28 | 32 MPa RC Beam (45 cm x 25 cm) | Beam | 32MPa | Concrete Rectangular | 250 | 450 | 1125 | 6962.5 | 0.78 | 1916.28 | G300E | 4416123.86 | 34.65 | G300E | 2711523.79 | 21.28
1815 | Story30 | B29 | 32 MPa RC Beam (45 cm x 25 cm) | Beam | 32MPa | Concrete Rectangular | 250 | 450 | 1125 | 4562.5 | 0.51 | 1255.73 | G300E | 2505464.29 | 19.66 | G300E | 855077.68 | 6.71
1816 | Story30 | B3 | 32 MPa RC Beam (45 cm x 25 cm) | Beam | 32MPa | Concrete Rectangular | 250 | 450 | 1125 | 6962.5 | 0.78 | 1916.28 | G300E | 4793681.25 | 37.61 | G300E | 2796367.39 | 21.94
1817 | Story30 | B30 | 32 MPa RC Beam (45 cm x 25 cm) | Beam | 32MPa | Concrete Rectangular | 250 | 450 | 1125 | 6962.5 | 0.78 | 1916.28 | G300E | 3607840.91 | 28.31 | G300E | 3475401.82 | 27.27
1818 | Story30 | B31 | 32 MPa RC Beam (45 cm x 25 cm) | Beam | 32MPa | Concrete Rectangular | 250 | 450 | 1125 | 6962.5 | 0.78 | 1916.28 | G300E | 3397067.05 | 26.65 | G300E | 1546156.36 | 12.13
1819 | Story30 | B32 | 32 MPa RC Beam (45 cm x 25 cm) | Beam | 32MPa | Concrete Rectangular | 250 | 450 | 1125 | 4562.5 | 0.51 | 1255.73 | G300E | 2001633.93 | 15.71 | G300E | 1912179.27 | 15
1820 | Story30 | B33 | 32 MPa RC Beam (45 cm x 25 cm) | Beam | 32MPa | Concrete Rectangular | 250 | 450 | 1125 | 6962.5 | 0.78 | 1916.28 | G300E | 4161676.14 | 32.65 | G300E | 1546156.36 | 12.13
1821 | Story30 | B34 | 32 MPa RC Beam (45 cm x 25 cm) | Beam | 32MPa | Concrete Rectangular | 250 | 450 | 1125 | 4562.5 | 0.51 | 1255.73 | G300E | 2007500 | 15.75 | G300E | 1292738.91 | 10.14
1822 | Story30 | B35 | 32 MPa RC Beam (45 cm x 25 cm) | Beam | 32MPa | Concrete Rectangular | 250 | 450 | 1125 | 6962.5 | 0.78 | 1916.28 | G300E | 3743926.14 | 29.38 | G300E | 2832320 | 22.22
1823 | Story30 | B36 | 32 MPa RC Beam (45 cm x 25 cm) | Beam | 32MPa | Concrete Rectangular | 250 | 450 | 1125 | 4800 | 0.54 | 1321.1 | G300E | 2400000 | 18.83 | G300E | 2250165.28 | 17.66
1824 | Story30 | B4 | 32 MPa RC Beam (45 cm x 25 cm) | Beam | 32MPa | Concrete Rectangular | 250 | 450 | 1125 | 4562.5 | 0.51 | 1255.73 | G300E | 1930589.29 | 15.15 | G300E | 2560706.06 | 20.09
1825 | Story30 | B40 | 32 MPa RC Beam (45 cm x 25 cm) | Beam | 32MPa | Concrete Rectangular | 250 | 450 | 1125 | 4562.5 | 0.51 | 1255.73 | G300E | 2281554.17 | 17.9 | G300E | 2098906.65 | 16.47
1826 | Story30 | B41 | 32 MPa RC Beam (45 cm x 25 cm) | Beam | 32MPa | Concrete Rectangular | 250 | 450 | 1125 | 6962.5 | 0.78 | 1916.28 | G300E | 3742343.75 | 29.36 | G300E | 2832320 | 22.22
1827 | Story30 | B42 | 32 MPa RC Beam (45 cm x 25 cm) | Beam | 32MPa | Concrete Rectangular | 250 | 450 | 1125 | 4562.5 | 0.51 | 1255.73 | G300E | 2005218.75 | 15.73 | G300E | 1292738.91 | 10.14
1828 | Story30 | B43 | 32 MPa RC Beam (45 cm x 25 cm) | Beam | 32MPa | Concrete Rectangular | 250 | 450 | 1125 | 6962.5 | 0.78 | 1916.28 | G300E | 4162625.57 | 32.66 | G300E | 1546156.36 | 12.13
1829 | Story30 | B44 | 32 MPa RC Beam (45 cm x 25 cm) | Beam | 32MPa | Concrete Rectangular | 250 | 450 | 1125 | 4562.5 | 0.51 | 1255.73 | G300E | 2001959.82 | 15.71 | G300E | 1912179.27 | 15
1830 | Story30 | B45 | 32 MPa RC Beam (45 cm x 25 cm) | Beam | 32MPa | Concrete Rectangular | 250 | 450 | 1125 | 6962.5 | 0.78 | 1916.28 | G300E | 3396750.57 | 26.65 | G300E | 1546156.36 | 12.13
1831 | Story30 | B46 | 32 MPa RC Beam (45 cm x 25 cm) | Beam | 32MPa | Concrete Rectangular | 250 | 450 | 1125 | 6962.5 | 0.78 | 1916.28 | G300E | 3607840.91 | 28.31 | G300E | 3475401.82 | 27.27
1832 | Story30 | B47 | 32 MPa RC Beam (45 cm x 25 cm) | Beam | 32MPa | Concrete Rectangular | 250 | 450 | 1125 | 4562.5 | 0.51 | 1255.73 | G300E | 2001633.93 | 15.71 | G300E | 1912179.27 | 15
1833 | Story30 | B48 | 32 MPa RC Beam (45 cm x 25 cm) | Beam | 32MPa | Concrete Rectangular | 250 | 450 | 1125 | 6962.5 | 0.78 | 1916.28 | G300E | 4512332.95 | 35.41 | G300E | 2711513.82 | 21.28
1834 | Story30 | B49 | 32 MPa RC Beam (45 cm x 25 cm) | Beam | 32MPa | Concrete Rectangular | 250 | 450 | 1125 | 4562.5 | 0.51 | 1255.73 | G300E | 2007500 | 15.75 | G300E | 1292738.91 | 10.14
1835 | Story30 | B5 | 32 MPa RC Beam (45 cm x 25 cm) | Beam | 32MPa | Concrete Rectangular | 250 | 450 | 1125 | 6962.5 | 0.78 | 1916.28 | G300E | 4769945.45 | 37.43 | G300E | 3112344.15 | 24.42
1836 | Story30 | B50 | 32 MPa RC Beam (45 cm x 25 cm) | Beam | 32MPa | Concrete Rectangular | 250 | 450 | 1125 | 6962.5 | 0.78 | 1916.28 | G300E | 4481318.18 | 35.16 | G300E | 2669377.56 | 20.94
1837 | Story30 | B51 | 32 MPa RC Beam (45 cm x 25 cm) | Beam | 32MPa | Concrete Rectangular | 250 | 450 | 1125 | 4800 | 0.54 | 1321.1 | G300E | 2405120 | 18.87 | G300E | 2250165.28 | 17.66
1838 | Story30 | B52 | 32 MPa RC Beam (45 cm x 25 cm) | Beam | 32MPa | Concrete Rectangular | 250 | 450 | 1125 | 6962.5 | 0.78 | 1916.28 | G300E | 5034795.65 | 39.5 | G300E | 2902688.2 | 22.78
1839 | Story30 | B54 | 32 MPa RC Beam (45 cm x 25 cm) | Beam | 32MPa | Concrete Rectangular | 250 | 450 | 1125 | 6962.5 | 0.78 | 1916.28 | G300E | 5041152.72 | 39.55 | G300E | 2902688.2 | 22.78
1840 | Story30 | B55 | 32 MPa RC Beam (45 cm x 25 cm) | Beam | 32MPa | Concrete Rectangular | 250 | 450 | 1125 | 4562.5 | 0.51 | 1255.73 | G300E | 2431508.33 | 19.08 | G300E | 1749950.98 | 13.73
1841 | Story30 | B56 | 32 MPa RC Beam (45 cm x 25 cm) | Beam | 32MPa | Concrete Rectangular | 250 | 450 | 1125 | 6962.5 | 0.78 | 1916.28 | G300E | 4469925 | 35.07 | G300E | 2673219.91 | 20.98
1842 | Story30 | B57 | 32 MPa RC Beam (45 cm x 25 cm) | Beam | 32MPa | Concrete Rectangular | 250 | 450 | 1125 | 4562.5 | 0.51 | 1255.73 | G300E | 2010758.93 | 15.78 | G300E | 1292738.91 | 10.14
1843 | Story30 | B58 | 32 MPa RC Beam (45 cm x 25 cm) | Beam | 32MPa | Concrete Rectangular | 250 | 450 | 1125 | 6962.5 | 0.78 | 1916.28 | G300E | 4474856.77 | 35.11 | G300E | 3667907.23 | 28.78
1844 | Story30 | B59 | 32 MPa RC Beam (45 cm x 25 cm) | Beam | 32MPa | Concrete Rectangular | 250 | 450 | 1125 | 4562.5 | 0.51 | 1255.73 | G300E | 2092558.04 | 16.42 | G300E | 1912179.27 | 15
1845 | Story30 | B6 | 32 MPa RC Beam (45 cm x 25 cm) | Beam | 32MPa | Concrete Rectangular | 250 | 450 | 1125 | 4562.5 | 0.51 | 1255.73 | G300E | 1925375 | 15.11 | G300E | 1912179.27 | 15
1846 | Story30 | B60 | 32 MPa RC Beam (45 cm x 25 cm) | Beam | 32MPa | Concrete Rectangular | 250 | 450 | 1125 | 6962.5 | 0.78 | 1916.28 | G300E | 3580623.86 | 28.09 | G300E | 3475401.82 | 27.27
1847 | Story30 | B61 | 32 MPa RC Beam (45 cm x 25 cm) | Beam | 32MPa | Concrete Rectangular | 250 | 450 | 1125 | 6962.5 | 0.78 | 1916.28 | G300E | 4023375.57 | 31.57 | G300E | 3475401.82 | 27.27
1848 | Story30 | B62 | 32 MPa RC Beam (45 cm x 25 cm) | Beam | 32MPa | Concrete Rectangular | 250 | 450 | 1125 | 4562.5 | 0.51 | 1255.73 | G300E | 2505790.18 | 19.66 | G300E | 855096.74 | 6.71
1849 | Story30 | B63 | 32 MPa RC Beam (45 cm x 25 cm) | Beam | 32MPa | Concrete Rectangular | 250 | 450 | 1125 | 6962.5 | 0.78 | 1916.28 | G300E | 4792731.82 | 37.61 | G300E | 2796343.18 | 21.94
1850 | Story30 | B64 | 32 MPa RC Beam (45 cm x 25 cm) | Beam | 32MPa | Concrete Rectangular | 250 | 450 | 1125 | 4562.5 | 0.51 | 1255.73 | G300E | 2134272.32 | 16.75 | G300E | 1249964.99 | 9.81
1851 | Story30 | B65 | 32 MPa RC Beam (45 cm x 25 cm) | Beam | 32MPa | Concrete Rectangular | 250 | 450 | 1125 | 6962.5 | 0.78 | 1916.28 | G300E | 4769945.45 | 37.43 | G300E | 3112332.76 | 24.42
1852 | Story30 | B66 | 32 MPa RC Beam (45 cm x 25 cm) | Beam | 32MPa | Concrete Rectangular | 250 | 450 | 1125 | 4562.5 | 0.51 | 1255.73 | G300E | 2393683.04 | 18.78 | G300E | 1318848.8 | 10.35
1853 | Story30 | B67 | 32 MPa RC Beam (45 cm x 25 cm) | Beam | 32MPa | Concrete Rectangular | 250 | 450 | 1125 | 6962.5 | 0.78 | 1916.28 | G300E | 5087372.16 | 39.92 | G300E | 3489231.72 | 27.38
1854 | Story30 | B68 | 32 MPa RC Beam (45 cm x 25 cm) | Beam | 32MPa | Concrete Rectangular | 250 | 450 | 1125 | 4562.5 | 0.51 | 1255.73 | G300E | 1914946.43 | 15.03 | G300E | 1249964.99 | 9.81
1855 | Story30 | B69 | 32 MPa RC Beam (45 cm x 25 cm) | Beam | 32MPa | Concrete Rectangular | 250 | 450 | 1125 | 6962.5 | 0.78 | 1916.28 | G300E | 5086739.2 | 39.91 | G300E | 3489179.02 | 27.38
1856 | Story30 | B7 | 32 MPa RC Beam (45 cm x 25 cm) | Beam | 32MPa | Concrete Rectangular | 250 | 450 | 1125 | 6962.5 | 0.78 | 1916.28 | G300E | 5087372.16 | 39.92 | G300E | 3489228.87 | 27.38
1857 | Story30 | B70 | 32 MPa RC Beam (45 cm x 25 cm) | Beam | 32MPa | Concrete Rectangular | 250 | 450 | 1125 | 4562.5 | 0.51 | 1255.73 | G300E | 2487214.29 | 19.52 | G300E | 1318747.61 | 10.35
1858 | Story30 | B71 | 32 MPa RC Beam (45 cm x 25 cm) | Beam | 32MPa | Concrete Rectangular | 250 | 450 | 1125 | 6962.5 | 0.78 | 1916.28 | G300E | 4766464.2 | 37.4 | G300E | 3112149.04 | 24.42
1859 | Story30 | B72 | 32 MPa RC Beam (45 cm x 25 cm) | Beam | 32MPa | Concrete Rectangular | 250 | 450 | 1125 | 4562.5 | 0.51 | 1255.73 | G300E | 2139486.61 | 16.79 | G300E | 1249964.99 | 9.81
1860 | Story30 | B73 | 32 MPa RC Beam (45 cm x 25 cm) | Beam | 32MPa | Concrete Rectangular | 250 | 450 | 1125 | 6962.5 | 0.78 | 1916.28 | G300E | 4800960.23 | 37.67 | G300E | 2795286.46 | 21.93
1861 | Story30 | B74 | 32 MPa RC Beam (45 cm x 25 cm) | Beam | 32MPa | Concrete Rectangular | 250 | 450 | 1125 | 4562.5 | 0.51 | 1255.73 | G300E | 2439595.59 | 19.14 | G300E | 833542.99 | 6.54
1862 | Story30 | B75 | 32 MPa RC Beam (45 cm x 25 cm) | Beam | 32MPa | Concrete Rectangular | 250 | 450 | 1125 | 6962.5 | 0.78 | 1916.28 | G300E | 3997589 | 31.37 | G300E | 3593005.23 | 28.19
1863 | Story30 | B76 | 32 MPa RC Beam (45 cm x 25 cm) | Beam | 32MPa | Concrete Rectangular | 250 | 450 | 1125 | 4562.5 | 0.51 | 1255.73 | G300E | 2200754.46 | 17.27 | G300E | 1954953.2 | 15.34
1864 | Story30 | B77 | 32 MPa RC Beam (45 cm x 25 cm) | Beam | 32MPa | Concrete Rectangular | 250 | 450 | 1125 | 4562.5 | 0.51 | 1255.73 | G300E | 2185111.61 | 17.15 | G300E | 2562661.42 | 20.11
1865 | Story30 | B78 | 32 MPa RC Beam (45 cm x 25 cm) | Beam | 32MPa | Concrete Rectangular | 250 | 450 | 1125 | 4562.5 | 0.51 | 1255.73 | G300E | 2180875 | 17.11 | G300E | 1912179.27 | 15
1866 | Story30 | B79 | 32 MPa RC Beam (45 cm x 25 cm) | Beam | 32MPa | Concrete Rectangular | 250 | 450 | 1125 | 4562.5 | 0.51 | 1255.73 | G300E | 2169142.86 | 17.02 | G300E | 1912179.27 | 15
1867 | Story30 | B8 | 32 MPa RC Beam (45 cm x 25 cm) | Beam | 32MPa | Concrete Rectangular | 250 | 450 | 1125 | 4562.5 | 0.51 | 1255.73 | G300E | 1917553.57 | 15.05 | G300E | 1912179.27 | 15
1868 | Story30 | B80 | 32 MPa RC Beam (45 cm x 25 cm) | Beam | 32MPa | Concrete Rectangular | 250 | 450 | 1125 | 4562.5 | 0.51 | 1255.73 | G300E | 2180875 | 17.11 | G300E | 1912179.27 | 15
1869 | Story30 | B81 | 32 MPa RC Beam (45 cm x 25 cm) | Beam | 32MPa | Concrete Rectangular | 250 | 450 | 1125 | 4562.5 | 0.51 | 1255.73 | G300E | 2185111.61 | 17.15 | G300E | 2548973.92 | 20
1870 | Story30 | B82 | 32 MPa RC Beam (45 cm x 25 cm) | Beam | 32MPa | Concrete Rectangular | 250 | 450 | 1125 | 4562.5 | 0.51 | 1255.73 | G300E | 2200428.57 | 17.27 | G300E | 1954953.2 | 15.34
1871 | Story30 | B9 | 32 MPa RC Beam (45 cm x 25 cm) | Beam | 32MPa | Concrete Rectangular | 250 | 450 | 1125 | 6962.5 | 0.78 | 1916.28 | G300E | 5087372.16 | 39.92 | G300E | 3489233.14 | 27.38
1872 | Story31 | B1 | 32 MPa RC Beam (42.5 cm x 25 cm) | Beam | 32MPa | Concrete Rectangular | 250 | 425 | 1062.5 | 6987.5 | 0.74 | 1816.32 | G300E | 4100074.43 | 32.17 | G300E | 3329682.39 | 26.13
1873 | Story31 | B10 | 32 MPa RC Beam (42.5 cm x 25 cm) | Beam | 32MPa | Concrete Rectangular | 250 | 425 | 1062.5 | 4587.5 | 0.49 | 1192.47 | G300E | 1884151.79 | 14.78 | G300E | 1836231.58 | 14.41
1874 | Story31 | B11 | 32 MPa RC Beam (42.5 cm x 25 cm) | Beam | 32MPa | Concrete Rectangular | 250 | 425 | 1062.5 | 6987.5 | 0.74 | 1816.32 | G300E | 5144388.07 | 40.36 | G300E | 3141798.44 | 24.65
1875 | Story31 | B12 | 32 MPa RC Beam (42.5 cm x 25 cm) | Beam | 32MPa | Concrete Rectangular | 250 | 425 | 1062.5 | 4587.5 | 0.49 | 1192.47 | G300E | 1916264.29 | 15.04 | G300E | 2429002.12 | 19.06
1876 | Story31 | B13 | 32 MPa RC Beam (42.5 cm x 25 cm) | Beam | 32MPa | Concrete Rectangular | 250 | 425 | 1062.5 | 6987.5 | 0.74 | 1816.32 | G300E | 5138035.8 | 40.31 | G300E | 2682417.72 | 21.05
1877 | Story31 | B14 | 32 MPa RC Beam (42.5 cm x 25 cm) | Beam | 32MPa | Concrete Rectangular | 250 | 425 | 1062.5 | 4587.5 | 0.49 | 1192.47 | G300E | 1858265.18 | 14.58 | G300E | 1834265.51 | 14.39
1878 | Story31 | B15 | 32 MPa RC Beam (42.5 cm x 25 cm) | Beam | 32MPa | Concrete Rectangular | 250 | 425 | 1062.5 | 6987.5 | 0.74 | 1816.32 | G300E | 4100709.66 | 32.18 | G300E | 3329682.39 | 26.13
1879 | Story31 | B16 | 32 MPa RC Beam (42.5 cm x 25 cm) | Beam | 32MPa | Concrete Rectangular | 250 | 425 | 1062.5 | 6987.5 | 0.74 | 1816.32 | G300E | 3897119.32 | 30.58 | G300E | 3329682.39 | 26.13
1880 | Story31 | B17 | 32 MPa RC Beam (42.5 cm x 25 cm) | Beam | 32MPa | Concrete Rectangular | 250 | 425 | 1062.5 | 4587.5 | 0.49 | 1192.47 | G300E | 2664026.79 | 20.9 | G300E | 1136759.32 | 8.92
1881 | Story31 | B18 | 32 MPa RC Beam (42.5 cm x 25 cm) | Beam | 32MPa | Concrete Rectangular | 250 | 425 | 1062.5 | 6987.5 | 0.74 | 1816.32 | G300E | 4709257.39 | 36.95 | G300E | 2599830.71 | 20.4
1882 | Story31 | B19 | 32 MPa RC Beam (42.5 cm x 25 cm) | Beam | 32MPa | Concrete Rectangular | 250 | 425 | 1062.5 | 4587.5 | 0.49 | 1192.47 | G300E | 2140068.75 | 16.79 | G300E | 1199224.44 | 9.41
1883 | Story31 | B2 | 32 MPa RC Beam (42.5 cm x 25 cm) | Beam | 32MPa | Concrete Rectangular | 250 | 425 | 1062.5 | 4587.5 | 0.49 | 1192.47 | G300E | 1858265.18 | 14.58 | G300E | 1836231.58 | 14.41
1884 | Story31 | B20 | 32 MPa RC Beam (42.5 cm x 25 cm) | Beam | 32MPa | Concrete Rectangular | 250 | 425 | 1062.5 | 6987.5 | 0.74 | 1816.32 | G300E | 4740065.91 | 37.19 | G300E | 2598324.27 | 20.39
1885 | Story31 | B21 | 32 MPa RC Beam (42.5 cm x 25 cm) | Beam | 32MPa | Concrete Rectangular | 250 | 425 | 1062.5 | 4587.5 | 0.49 | 1192.47 | G300E | 2391070.54 | 18.76 | G300E | 1264596.07 | 9.92
1886 | Story31 | B22 | 32 MPa RC Beam (42.5 cm x 25 cm) | Beam | 32MPa | Concrete Rectangular | 250 | 425 | 1062.5 | 7200 | 0.76 | 1871.56 | G300E | 5585008.7 | 43.82 | G300E | 2867989.15 | 22.5
1887 | Story31 | B23 | 32 MPa RC Beam (42.5 cm x 25 cm) | Beam | 32MPa | Concrete Rectangular | 250 | 425 | 1062.5 | 4587.5 | 0.49 | 1192.47 | G300E | 1984749.11 | 15.57 | G300E | 1199224.44 | 9.41
1888 | Story31 | B24 | 32 MPa RC Beam (42.5 cm x 25 cm) | Beam | 32MPa | Concrete Rectangular | 250 | 425 | 1062.5 | 7200 | 0.76 | 1871.56 | G300E | 5586886.96 | 43.84 | G300E | 2868066.31 | 22.5
1889 | Story31 | B25 | 32 MPa RC Beam (42.5 cm x 25 cm) | Beam | 32MPa | Concrete Rectangular | 250 | 425 | 1062.5 | 4587.5 | 0.49 | 1192.47 | G300E | 2391070.54 | 18.76 | G300E | 1264584.93 | 9.92
1890 | Story31 | B26 | 32 MPa RC Beam (42.5 cm x 25 cm) | Beam | 32MPa | Concrete Rectangular | 250 | 425 | 1062.5 | 6987.5 | 0.74 | 1816.32 | G300E | 4737842.61 | 37.17 | G300E | 2598328.32 | 20.39
1891 | Story31 | B27 | 32 MPa RC Beam (42.5 cm x 25 cm) | Beam | 32MPa | Concrete Rectangular | 250 | 425 | 1062.5 | 4587.5 | 0.49 | 1192.47 | G300E | 2140396.43 | 16.79 | G300E | 1199224.44 | 9.41
1892 | Story31 | B28 | 32 MPa RC Beam (42.5 cm x 25 cm) | Beam | 32MPa | Concrete Rectangular | 250 | 425 | 1062.5 | 6987.5 | 0.74 | 1816.32 | G300E | 4699411.36 | 36.87 | G300E | 2599845.56 | 20.4
1893 | Story31 | B29 | 32 MPa RC Beam (42.5 cm x 25 cm) | Beam | 32MPa | Concrete Rectangular | 250 | 425 | 1062.5 | 4587.5 | 0.49 | 1192.47 | G300E | 2664026.79 | 20.9 | G300E | 1136766.28 | 8.92
1894 | Story31 | B3 | 32 MPa RC Beam (42.5 cm x 25 cm) | Beam | 32MPa | Concrete Rectangular | 250 | 425 | 1062.5 | 6987.5 | 0.74 | 1816.32 | G300E | 5138035.8 | 40.31 | G300E | 2682435.27 | 21.05
1895 | Story31 | B30 | 32 MPa RC Beam (42.5 cm x 25 cm) | Beam | 32MPa | Concrete Rectangular | 250 | 425 | 1062.5 | 6987.5 | 0.74 | 1816.32 | G300E | 3897119.32 | 30.58 | G300E | 3329682.39 | 26.13
1896 | Story31 | B31 | 32 MPa RC Beam (42.5 cm x 25 cm) | Beam | 32MPa | Concrete Rectangular | 250 | 425 | 1062.5 | 6987.5 | 0.74 | 1816.32 | G300E | 3545838.64 | 27.82 | G300E | 1477359.66 | 11.59
1897 | Story31 | B32 | 32 MPa RC Beam (42.5 cm x 25 cm) | Beam | 32MPa | Concrete Rectangular | 250 | 425 | 1062.5 | 4587.5 | 0.49 | 1192.47 | G300E | 2166283.04 | 17 | G300E | 1836231.58 | 14.41
1898 | Story31 | B33 | 32 MPa RC Beam (42.5 cm x 25 cm) | Beam | 32MPa | Concrete Rectangular | 250 | 425 | 1062.5 | 6987.5 | 0.74 | 1816.32 | G300E | 4411018.18 | 34.61 | G300E | 1477359.66 | 11.59
1899 | Story31 | B34 | 32 MPa RC Beam (42.5 cm x 25 cm) | Beam | 32MPa | Concrete Rectangular | 250 | 425 | 1062.5 | 4587.5 | 0.49 | 1192.47 | G300E | 2173491.96 | 17.05 | G300E | 1239843.39 | 9.73
1900 | Story31 | B35 | 32 MPa RC Beam (42.5 cm x 25 cm) | Beam | 32MPa | Concrete Rectangular | 250 | 425 | 1062.5 | 6987.5 | 0.74 | 1816.32 | G300E | 3933327.27 | 30.86 | G300E | 2712241.48 | 21.28
1901 | Story31 | B36 | 32 MPa RC Beam (42.5 cm x 25 cm) | Beam | 32MPa | Concrete Rectangular | 250 | 425 | 1062.5 | 4800 | 0.51 | 1247.71 | G300E | 2537600 | 19.91 | G300E | 2147058.32 | 16.85
1902 | Story31 | B4 | 32 MPa RC Beam (42.5 cm x 25 cm) | Beam | 32MPa | Concrete Rectangular | 250 | 425 | 1062.5 | 4587.5 | 0.49 | 1192.47 | G300E | 1916264.29 | 15.04 | G300E | 2454561.04 | 19.26
1903 | Story31 | B40 | 32 MPa RC Beam (42.5 cm x 25 cm) | Beam | 32MPa | Concrete Rectangular | 250 | 425 | 1062.5 | 4587.5 | 0.49 | 1192.47 | G300E | 2426787.5 | 19.04 | G300E | 2052006.26 | 16.1
1904 | Story31 | B41 | 32 MPa RC Beam (42.5 cm x 25 cm) | Beam | 32MPa | Concrete Rectangular | 250 | 425 | 1062.5 | 6987.5 | 0.74 | 1816.32 | G300E | 3932056.82 | 30.85 | G300E | 2712241.48 | 21.28
1905 | Story31 | B42 | 32 MPa RC Beam (42.5 cm x 25 cm) | Beam | 32MPa | Concrete Rectangular | 250 | 425 | 1062.5 | 4587.5 | 0.49 | 1192.47 | G300E | 2171525.89 | 17.04 | G300E | 1239843.39 | 9.73
1906 | Story31 | B43 | 32 MPa RC Beam (42.5 cm x 25 cm) | Beam | 32MPa | Concrete Rectangular | 250 | 425 | 1062.5 | 6987.5 | 0.74 | 1816.32 | G300E | 4412288.64 | 34.62 | G300E | 1477359.66 | 11.59
1907 | Story31 | B44 | 32 MPa RC Beam (42.5 cm x 25 cm) | Beam | 32MPa | Concrete Rectangular | 250 | 425 | 1062.5 | 4587.5 | 0.49 | 1192.47 | G300E | 2166283.04 | 17 | G300E | 1836231.58 | 14.41
1908 | Story31 | B45 | 32 MPa RC Beam (42.5 cm x 25 cm) | Beam | 32MPa | Concrete Rectangular | 250 | 425 | 1062.5 | 6987.5 | 0.74 | 1816.32 | G300E | 3545521.02 | 27.82 | G300E | 1477359.66 | 11.59
1909 | Story31 | B46 | 32 MPa RC Beam (42.5 cm x 25 cm) | Beam | 32MPa | Concrete Rectangular | 250 | 425 | 1062.5 | 6987.5 | 0.74 | 1816.32 | G300E | 3897119.32 | 30.58 | G300E | 3329682.39 | 26.13
1910 | Story31 | B47 | 32 MPa RC Beam (42.5 cm x 25 cm) | Beam | 32MPa | Concrete Rectangular | 250 | 425 | 1062.5 | 4587.5 | 0.49 | 1192.47 | G300E | 2166283.04 | 17 | G300E | 1836231.58 | 14.41
1911 | Story31 | B48 | 32 MPa RC Beam (42.5 cm x 25 cm) | Beam | 32MPa | Concrete Rectangular | 250 | 425 | 1062.5 | 6987.5 | 0.74 | 1816.32 | G300E | 4709892.61 | 36.96 | G300E | 2599837.46 | 20.4
1912 | Story31 | B49 | 32 MPa RC Beam (42.5 cm x 25 cm) | Beam | 32MPa | Concrete Rectangular | 250 | 425 | 1062.5 | 4587.5 | 0.49 | 1192.47 | G300E | 2173491.96 | 17.05 | G300E | 1239843.39 | 9.73
1913 | Story31 | B5 | 32 MPa RC Beam (42.5 cm x 25 cm) | Beam | 32MPa | Concrete Rectangular | 250 | 425 | 1062.5 | 6987.5 | 0.74 | 1816.32 | G300E | 5144388.07 | 40.36 | G300E | 3141809.24 | 24.65
1914 | Story31 | B50 | 32 MPa RC Beam (42.5 cm x 25 cm) | Beam | 32MPa | Concrete Rectangular | 250 | 425 | 1062.5 | 6987.5 | 0.74 | 1816.32 | G300E | 4740383.52 | 37.19 | G300E | 2598328.32 | 20.39
1915 | Story31 | B51 | 32 MPa RC Beam (42.5 cm x 25 cm) | Beam | 32MPa | Concrete Rectangular | 250 | 425 | 1062.5 | 4800 | 0.51 | 1247.71 | G300E | 2537920 | 19.91 | G300E | 2147058.32 | 16.85
1916 | Story31 | B52 | 32 MPa RC Beam (42.5 cm x 25 cm) | Beam | 32MPa | Concrete Rectangular | 250 | 425 | 1062.5 | 6987.5 | 0.74 | 1816.32 | G300E | 5419869.57 | 42.53 | G300E | 2783343.63 | 21.84
1917 | Story31 | B54 | 32 MPa RC Beam (42.5 cm x 25 cm) | Beam | 32MPa | Concrete Rectangular | 250 | 425 | 1062.5 | 6987.5 | 0.74 | 1816.32 | G300E | 5427160.87 | 42.58 | G300E | 2783787.8 | 21.84
1918 | Story31 | B55 | 32 MPa RC Beam (42.5 cm x 25 cm) | Beam | 32MPa | Concrete Rectangular | 250 | 425 | 1062.5 | 4587.5 | 0.49 | 1192.47 | G300E | 2533217.5 | 19.88 | G300E | 1678914.21 | 13.17
1919 | Story31 | B56 | 32 MPa RC Beam (42.5 cm x 25 cm) | Beam | 32MPa | Concrete Rectangular | 250 | 425 | 1062.5 | 6987.5 | 0.74 | 1816.32 | G300E | 4814705.11 | 37.78 | G300E | 2609443.05 | 20.47
1920 | Story31 | B57 | 32 MPa RC Beam (42.5 cm x 25 cm) | Beam | 32MPa | Concrete Rectangular | 250 | 425 | 1062.5 | 4587.5 | 0.49 | 1192.47 | G300E | 2174147.32 | 17.06 | G300E | 1199224.44 | 9.41
1921 | Story31 | B58 | 32 MPa RC Beam (42.5 cm x 25 cm) | Beam | 32MPa | Concrete Rectangular | 250 | 425 | 1062.5 | 6987.5 | 0.74 | 1816.32 | G300E | 4738689.58 | 37.18 | G300E | 3516313.87 | 27.59
1922 | Story31 | B59 | 32 MPa RC Beam (42.5 cm x 25 cm) | Beam | 32MPa | Concrete Rectangular | 250 | 425 | 1062.5 | 4587.5 | 0.49 | 1192.47 | G300E | 2251479.46 | 17.67 | G300E | 1836231.58 | 14.41
1923 | Story31 | B6 | 32 MPa RC Beam (42.5 cm x 25 cm) | Beam | 32MPa | Concrete Rectangular | 250 | 425 | 1062.5 | 4587.5 | 0.49 | 1192.47 | G300E | 1884151.79 | 14.78 | G300E | 1836231.58 | 14.41
1924 | Story31 | B60 | 32 MPa RC Beam (42.5 cm x 25 cm) | Beam | 32MPa | Concrete Rectangular | 250 | 425 | 1062.5 | 6987.5 | 0.74 | 1816.32 | G300E | 3779284.66 | 29.65 | G300E | 3329682.39 | 26.13
1925 | Story31 | B61 | 32 MPa RC Beam (42.5 cm x 25 cm) | Beam | 32MPa | Concrete Rectangular | 250 | 425 | 1062.5 | 6987.5 | 0.74 | 1816.32 | G300E | 4100709.66 | 32.18 | G300E | 3329682.39 | 26.13
1926 | Story31 | B62 | 32 MPa RC Beam (42.5 cm x 25 cm) | Beam | 32MPa | Concrete Rectangular | 250 | 425 | 1062.5 | 4587.5 | 0.49 | 1192.47 | G300E | 2664026.79 | 20.9 | G300E | 1136780.21 | 8.92
1927 | Story31 | B63 | 32 MPa RC Beam (42.5 cm x 25 cm) | Beam | 32MPa | Concrete Rectangular | 250 | 425 | 1062.5 | 6987.5 | 0.74 | 1816.32 | G300E | 5138035.8 | 40.31 | G300E | 2682413.67 | 21.05
1928 | Story31 | B64 | 32 MPa RC Beam (42.5 cm x 25 cm) | Beam | 32MPa | Concrete Rectangular | 250 | 425 | 1062.5 | 4587.5 | 0.49 | 1192.47 | G300E | 2253445.54 | 17.68 | G300E | 1199224.44 | 9.41
1929 | Story31 | B65 | 32 MPa RC Beam (42.5 cm x 25 cm) | Beam | 32MPa | Concrete Rectangular | 250 | 425 | 1062.5 | 6987.5 | 0.74 | 1816.32 | G300E | 5144705.68 | 40.37 | G300E | 3141798.44 | 24.65
1930 | Story31 | B66 | 32 MPa RC Beam (42.5 cm x 25 cm) | Beam | 32MPa | Concrete Rectangular | 250 | 425 | 1062.5 | 4587.5 | 0.49 | 1192.47 | G300E | 2489374.11 | 19.53 | G300E | 1264580.75 | 9.92
1931 | Story31 | B67 | 32 MPa RC Beam (42.5 cm x 25 cm) | Beam | 32MPa | Concrete Rectangular | 250 | 425 | 1062.5 | 6987.5 | 0.74 | 1816.32 | G300E | 5503609.09 | 43.18 | G300E | 3351150.53 | 26.29
1932 | Story31 | B68 | 32 MPa RC Beam (42.5 cm x 25 cm) | Beam | 32MPa | Concrete Rectangular | 250 | 425 | 1062.5 | 4587.5 | 0.49 | 1192.47 | G300E | 1984093.75 | 15.57 | G300E | 1199224.44 | 9.41
1933 | Story31 | B69 | 32 MPa RC Beam (42.5 cm x 25 cm) | Beam | 32MPa | Concrete Rectangular | 250 | 425 | 1062.5 | 6987.5 | 0.74 | 1816.32 | G300E | 5502973.86 | 43.18 | G300E | 3351095.19 | 26.29
1934 | Story31 | B7 | 32 MPa RC Beam (42.5 cm x 25 cm) | Beam | 32MPa | Concrete Rectangular | 250 | 425 | 1062.5 | 6987.5 | 0.74 | 1816.32 | G300E | 5503609.09 | 43.18 | G300E | 3351149.18 | 26.29
1935 | Story31 | B70 | 32 MPa RC Beam (42.5 cm x 25 cm) | Beam | 32MPa | Concrete Rectangular | 250 | 425 | 1062.5 | 4587.5 | 0.49 | 1192.47 | G300E | 2487408.04 | 19.52 | G300E | 1264483.26 | 9.92
1936 | Story31 | B71 | 32 MPa RC Beam (42.5 cm x 25 cm) | Beam | 32MPa | Concrete Rectangular | 250 | 425 | 1062.5 | 6987.5 | 0.74 | 1816.32 | G300E | 5140576.7 | 40.33 | G300E | 3141541.97 | 24.65
1937 | Story31 | B72 | 32 MPa RC Beam (42.5 cm x 25 cm) | Beam | 32MPa | Concrete Rectangular | 250 | 425 | 1062.5 | 4587.5 | 0.49 | 1192.47 | G300E | 2259016.07 | 17.73 | G300E | 1199224.44 | 9.41
1938 | Story31 | B73 | 32 MPa RC Beam (42.5 cm x 25 cm) | Beam | 32MPa | Concrete Rectangular | 250 | 425 | 1062.5 | 6987.5 | 0.74 | 1816.32 | G300E | 5146928.98 | 40.38 | G300E | 2681340.53 | 21.04
1939 | Story31 | B74 | 32 MPa RC Beam (42.5 cm x 25 cm) | Beam | 32MPa | Concrete Rectangular | 250 | 425 | 1062.5 | 4587.5 | 0.49 | 1192.47 | G300E | 2558205.88 | 20.07 | G300E | 1058064.1 | 8.3
1940 | Story31 | B75 | 32 MPa RC Beam (42.5 cm x 25 cm) | Beam | 32MPa | Concrete Rectangular | 250 | 425 | 1062.5 | 6987.5 | 0.74 | 1816.32 | G300E | 4249238.5 | 33.34 | G300E | 3441571.75 | 27
1941 | Story31 | B76 | 32 MPa RC Beam (42.5 cm x 25 cm) | Beam | 32MPa | Concrete Rectangular | 250 | 425 | 1062.5 | 4587.5 | 0.49 | 1192.47 | G300E | 2081414.29 | 16.33 | G300E | 1836231.58 | 14.41
1942 | Story31 | B77 | 32 MPa RC Beam (42.5 cm x 25 cm) | Beam | 32MPa | Concrete Rectangular | 250 | 425 | 1062.5 | 4587.5 | 0.49 | 1192.47 | G300E | 1957224.11 | 15.36 | G300E | 2455544.08 | 19.27
1943 | Story31 | B78 | 32 MPa RC Beam (42.5 cm x 25 cm) | Beam | 32MPa | Concrete Rectangular | 250 | 425 | 1062.5 | 4587.5 | 0.49 | 1192.47 | G300E | 2017189.29 | 15.83 | G300E | 1836231.58 | 14.41
1944 | Story31 | B79 | 32 MPa RC Beam (42.5 cm x 25 cm) | Beam | 32MPa | Concrete Rectangular | 250 | 425 | 1062.5 | 4587.5 | 0.49 | 1192.47 | G300E | 1911021.43 | 14.99 | G300E | 1836231.58 | 14.41
1945 | Story31 | B8 | 32 MPa RC Beam (42.5 cm x 25 cm) | Beam | 32MPa | Concrete Rectangular | 250 | 425 | 1062.5 | 4587.5 | 0.49 | 1192.47 | G300E | 1873338.39 | 14.7 | G300E | 1836231.58 | 14.41
1946 | Story31 | B80 | 32 MPa RC Beam (42.5 cm x 25 cm) | Beam | 32MPa | Concrete Rectangular | 250 | 425 | 1062.5 | 4587.5 | 0.49 | 1192.47 | G300E | 2016861.61 | 15.83 | G300E | 1836231.58 | 14.41
1947 | Story31 | B81 | 32 MPa RC Beam (42.5 cm x 25 cm) | Beam | 32MPa | Concrete Rectangular | 250 | 425 | 1062.5 | 4587.5 | 0.49 | 1192.47 | G300E | 1955913.39 | 15.35 | G300E | 2443747.65 | 19.17
1948 | Story31 | B82 | 32 MPa RC Beam (42.5 cm x 25 cm) | Beam | 32MPa | Concrete Rectangular | 250 | 425 | 1062.5 | 4587.5 | 0.49 | 1192.47 | G300E | 2080758.93 | 16.33 | G300E | 1836231.58 | 14.41
1949 | Story31 | B9 | 32 MPa RC Beam (42.5 cm x 25 cm) | Beam | 32MPa | Concrete Rectangular | 250 | 425 | 1062.5 | 6987.5 | 0.74 | 1816.32 | G300E | 5503609.09 | 43.18 | G300E | 3351150.53 | 26.29
1950 | Story32 | B1 | 32 MPa RC Beam (42.5 cm x 25 cm) | Beam | 32MPa | Concrete Rectangular | 250 | 425 | 1062.5 | 6987.5 | 0.74 | 1816.32 | G300E | 4132788.64 | 32.43 | G300E | 3329682.39 | 26.13
1951 | Story32 | B10 | 32 MPa RC Beam (42.5 cm x 25 cm) | Beam | 32MPa | Concrete Rectangular | 250 | 425 | 1062.5 | 4587.5 | 0.49 | 1192.47 | G300E | 1884807.14 | 14.79 | G300E | 1836231.58 | 14.41
1952 | Story32 | B11 | 32 MPa RC Beam (42.5 cm x 25 cm) | Beam | 32MPa | Concrete Rectangular | 250 | 425 | 1062.5 | 6987.5 | 0.74 | 1816.32 | G300E | 5065619.89 | 39.75 | G300E | 3330589.49 | 26.13
1953 | Story32 | B12 | 32 MPa RC Beam (42.5 cm x 25 cm) | Beam | 32MPa | Concrete Rectangular | 250 | 425 | 1062.5 | 4587.5 | 0.49 | 1192.47 | G300E | 1920851.79 | 15.07 | G300E | 2448662.83 | 19.21
1954 | Story32 | B13 | 32 MPa RC Beam (42.5 cm x 25 cm) | Beam | 32MPa | Concrete Rectangular | 250 | 425 | 1062.5 | 6987.5 | 0.74 | 1816.32 | G300E | 5038622.73 | 39.53 | G300E | 2675494.3 | 20.99
1955 | Story32 | B14 | 32 MPa RC Beam (42.5 cm x 25 cm) | Beam | 32MPa | Concrete Rectangular | 250 | 425 | 1062.5 | 4587.5 | 0.49 | 1192.47 | G300E | 1680991.07 | 13.19 | G300E | 1833282.47 | 14.38
1956 | Story32 | B15 | 32 MPa RC Beam (42.5 cm x 25 cm) | Beam | 32MPa | Concrete Rectangular | 250 | 425 | 1062.5 | 6987.5 | 0.74 | 1816.32 | G300E | 4132788.64 | 32.43 | G300E | 3329682.39 | 26.13
1957 | Story32 | B16 | 32 MPa RC Beam (42.5 cm x 25 cm) | Beam | 32MPa | Concrete Rectangular | 250 | 425 | 1062.5 | 6987.5 | 0.74 | 1816.32 | G300E | 3907918.18 | 30.66 | G300E | 3329682.39 | 26.13
1958 | Story32 | B17 | 32 MPa RC Beam (42.5 cm x 25 cm) | Beam | 32MPa | Concrete Rectangular | 250 | 425 | 1062.5 | 4587.5 | 0.49 | 1192.47 | G300E | 2580468.75 | 20.25 | G300E | 1124683.79 | 8.82
1959 | Story32 | B18 | 32 MPa RC Beam (42.5 cm x 25 cm) | Beam | 32MPa | Concrete Rectangular | 250 | 425 | 1062.5 | 6987.5 | 0.74 | 1816.32 | G300E | 4768651.14 | 37.42 | G300E | 2760617.61 | 21.66
1960 | Story32 | B19 | 32 MPa RC Beam (42.5 cm x 25 cm) | Beam | 32MPa | Concrete Rectangular | 250 | 425 | 1062.5 | 4587.5 | 0.49 | 1192.47 | G300E | 2141051.79 | 16.8 | G300E | 1199224.44 | 9.41
1961 | Story32 | B2 | 32 MPa RC Beam (42.5 cm x 25 cm) | Beam | 32MPa | Concrete Rectangular | 250 | 425 | 1062.5 | 4587.5 | 0.49 | 1192.47 | G300E | 1680991.07 | 13.19 | G300E | 1836231.58 | 14.41
1962 | Story32 | B20 | 32 MPa RC Beam (42.5 cm x 25 cm) | Beam | 32MPa | Concrete Rectangular | 250 | 425 | 1062.5 | 6987.5 | 0.74 | 1816.32 | G300E | 4607621.02 | 36.15 | G300E | 2596817.83 | 20.38
1963 | Story32 | B21 | 32 MPa RC Beam (42.5 cm x 25 cm) | Beam | 32MPa | Concrete Rectangular | 250 | 425 | 1062.5 | 4587.5 | 0.49 | 1192.47 | G300E | 2365183.93 | 18.56 | G300E | 1257552.12 | 9.87
1964 | Story32 | B22 | 32 MPa RC Beam (42.5 cm x 25 cm) | Beam | 32MPa | Concrete Rectangular | 250 | 425 | 1062.5 | 7200 | 0.76 | 1871.56 | G300E | 5602226.09 | 43.96 | G300E | 2869137.31 | 22.51
1965 | Story32 | B23 | 32 MPa RC Beam (42.5 cm x 25 cm) | Beam | 32MPa | Concrete Rectangular | 250 | 425 | 1062.5 | 4587.5 | 0.49 | 1192.47 | G300E | 2015223.21 | 15.81 | G300E | 1199224.44 | 9.41
1966 | Story32 | B24 | 32 MPa RC Beam (42.5 cm x 25 cm) | Beam | 32MPa | Concrete Rectangular | 250 | 425 | 1062.5 | 7200 | 0.76 | 1871.56 | G300E | 5603791.3 | 43.97 | G300E | 2869199.84 | 22.51
1967 | Story32 | B25 | 32 MPa RC Beam (42.5 cm x 25 cm) | Beam | 32MPa | Concrete Rectangular | 250 | 425 | 1062.5 | 4587.5 | 0.49 | 1192.47 | G300E | 2365183.93 | 18.56 | G300E | 1257547.95 | 9.87
1968 | Story32 | B26 | 32 MPa RC Beam (42.5 cm x 25 cm) | Beam | 32MPa | Concrete Rectangular | 250 | 425 | 1062.5 | 6987.5 | 0.74 | 1816.32 | G300E | 4607621.02 | 36.15 | G300E | 2596820.52 | 20.38
1969 | Story32 | B27 | 32 MPa RC Beam (42.5 cm x 25 cm) | Beam | 32MPa | Concrete Rectangular | 250 | 425 | 1062.5 | 4587.5 | 0.49 | 1192.47 | G300E | 2141379.46 | 16.8 | G300E | 1199224.44 | 9.41
1970 | Story32 | B28 | 32 MPa RC Beam (42.5 cm x 25 cm) | Beam | 32MPa | Concrete Rectangular | 250 | 425 | 1062.5 | 6987.5 | 0.74 | 1816.32 | G300E | 4762616.48 | 37.37 | G300E | 2760629.76 | 21.66
1971 | Story32 | B29 | 32 MPa RC Beam (42.5 cm x 25 cm) | Beam | 32MPa | Concrete Rectangular | 250 | 425 | 1062.5 | 4587.5 | 0.49 | 1192.47 | G300E | 2580468.75 | 20.25 | G300E | 1124690.75 | 8.82
1972 | Story32 | B3 | 32 MPa RC Beam (42.5 cm x 25 cm) | Beam | 32MPa | Concrete Rectangular | 250 | 425 | 1062.5 | 6987.5 | 0.74 | 1816.32 | G300E | 5038622.73 | 39.53 | G300E | 2675505.1 | 20.99
1973 | Story32 | B30 | 32 MPa RC Beam (42.5 cm x 25 cm) | Beam | 32MPa | Concrete Rectangular | 250 | 425 | 1062.5 | 6987.5 | 0.74 | 1816.32 | G300E | 3907600.57 | 30.66 | G300E | 3329682.39 | 26.13
1974 | Story32 | B31 | 32 MPa RC Beam (42.5 cm x 25 cm) | Beam | 32MPa | Concrete Rectangular | 250 | 425 | 1062.5 | 6987.5 | 0.74 | 1816.32 | G300E | 3549650 | 27.85 | G300E | 1477359.66 | 11.59
1975 | Story32 | B32 | 32 MPa RC Beam (42.5 cm x 25 cm) | Beam | 32MPa | Concrete Rectangular | 250 | 425 | 1062.5 | 4587.5 | 0.49 | 1192.47 | G300E | 2263931.25 | 17.76 | G300E | 1836231.58 | 14.41
1976 | Story32 | B33 | 32 MPa RC Beam (42.5 cm x 25 cm) | Beam | 32MPa | Concrete Rectangular | 250 | 425 | 1062.5 | 6987.5 | 0.74 | 1816.32 | G300E | 4428169.32 | 34.75 | G300E | 1477359.66 | 11.59
1977 | Story32 | B34 | 32 MPa RC Beam (42.5 cm x 25 cm) | Beam | 32MPa | Concrete Rectangular | 250 | 425 | 1062.5 | 4587.5 | 0.49 | 1192.47 | G300E | 2178407.14 | 17.09 | G300E | 1239843.39 | 9.73
1978 | Story32 | B35 | 32 MPa RC Beam (42.5 cm x 25 cm) | Beam | 32MPa | Concrete Rectangular | 250 | 425 | 1062.5 | 6987.5 | 0.74 | 1816.32 | G300E | 3941902.84 | 30.93 | G300E | 2712241.48 | 21.28
1979 | Story32 | B36 | 32 MPa RC Beam (42.5 cm x 25 cm) | Beam | 32MPa | Concrete Rectangular | 250 | 425 | 1062.5 | 4800 | 0.51 | 1247.71 | G300E | 2568320 | 20.15 | G300E | 2147058.32 | 16.85
1980 | Story32 | B4 | 32 MPa RC Beam (42.5 cm x 25 cm) | Beam | 32MPa | Concrete Rectangular | 250 | 425 | 1062.5 | 4587.5 | 0.49 | 1192.47 | G300E | 1920851.79 | 15.07 | G300E | 2468323.54 | 19.37
1981 | Story32 | B40 | 32 MPa RC Beam (42.5 cm x 25 cm) | Beam | 32MPa | Concrete Rectangular | 250 | 425 | 1062.5 | 4587.5 | 0.49 | 1192.47 | G300E | 2456147.5 | 19.27 | G300E | 2052006.26 | 16.1
1982 | Story32 | B41 | 32 MPa RC Beam (42.5 cm x 25 cm) | Beam | 32MPa | Concrete Rectangular | 250 | 425 | 1062.5 | 6987.5 | 0.74 | 1816.32 | G300E | 3941902.84 | 30.93 | G300E | 2712241.48 | 21.28
1983 | Story32 | B42 | 32 MPa RC Beam (42.5 cm x 25 cm) | Beam | 32MPa | Concrete Rectangular | 250 | 425 | 1062.5 | 4587.5 | 0.49 | 1192.47 | G300E | 2176113.39 | 17.07 | G300E | 1239843.39 | 9.73
1984 | Story32 | B43 | 32 MPa RC Beam (42.5 cm x 25 cm) | Beam | 32MPa | Concrete Rectangular | 250 | 425 | 1062.5 | 6987.5 | 0.74 | 1816.32 | G300E | 4429439.77 | 34.76 | G300E | 1477359.66 | 11.59
1985 | Story32 | B44 | 32 MPa RC Beam (42.5 cm x 25 cm) | Beam | 32MPa | Concrete Rectangular | 250 | 425 | 1062.5 | 4587.5 | 0.49 | 1192.47 | G300E | 2263931.25 | 17.76 | G300E | 1836231.58 | 14.41
1986 | Story32 | B45 | 32 MPa RC Beam (42.5 cm x 25 cm) | Beam | 32MPa | Concrete Rectangular | 250 | 425 | 1062.5 | 6987.5 | 0.74 | 1816.32 | G300E | 3549014.77 | 27.85 | G300E | 1477359.66 | 11.59
1987 | Story32 | B46 | 32 MPa RC Beam (42.5 cm x 25 cm) | Beam | 32MPa | Concrete Rectangular | 250 | 425 | 1062.5 | 6987.5 | 0.74 | 1816.32 | G300E | 3907282.95 | 30.66 | G300E | 3329682.39 | 26.13
1988 | Story32 | B47 | 32 MPa RC Beam (42.5 cm x 25 cm) | Beam | 32MPa | Concrete Rectangular | 250 | 425 | 1062.5 | 4587.5 | 0.49 | 1192.47 | G300E | 2263931.25 | 17.76 | G300E | 1836231.58 | 14.41
1989 | Story32 | B48 | 32 MPa RC Beam (42.5 cm x 25 cm) | Beam | 32MPa | Concrete Rectangular | 250 | 425 | 1062.5 | 6987.5 | 0.74 | 1816.32 | G300E | 4679719.32 | 36.72 | G300E | 2808071.87 | 22.03
1990 | Story32 | B49 | 32 MPa RC Beam (42.5 cm x 25 cm) | Beam | 32MPa | Concrete Rectangular | 250 | 425 | 1062.5 | 4587.5 | 0.49 | 1192.47 | G300E | 2178407.14 | 17.09 | G300E | 1239843.39 | 9.73
1991 | Story32 | B5 | 32 MPa RC Beam (42.5 cm x 25 cm) | Beam | 32MPa | Concrete Rectangular | 250 | 425 | 1062.5 | 6987.5 | 0.74 | 1816.32 | G300E | 5065619.89 | 39.75 | G300E | 3330596.24 | 26.13
1992 | Story32 | B50 | 32 MPa RC Beam (42.5 cm x 25 cm) | Beam | 32MPa | Concrete Rectangular | 250 | 425 | 1062.5 | 6987.5 | 0.74 | 1816.32 | G300E | 4607938.64 | 36.16 | G300E | 2596820.52 | 20.38
1993 | Story32 | B51 | 32 MPa RC Beam (42.5 cm x 25 cm) | Beam | 32MPa | Concrete Rectangular | 250 | 425 | 1062.5 | 4800 | 0.51 | 1247.71 | G300E | 2568000 | 20.15 | G300E | 2147058.32 | 16.85
1994 | Story32 | B52 | 32 MPa RC Beam (42.5 cm x 25 cm) | Beam | 32MPa | Concrete Rectangular | 250 | 425 | 1062.5 | 6987.5 | 0.74 | 1816.32 | G300E | 5436882.61 | 42.66 | G300E | 2784457.91 | 21.85
1995 | Story32 | B54 | 32 MPa RC Beam (42.5 cm x 25 cm) | Beam | 32MPa | Concrete Rectangular | 250 | 425 | 1062.5 | 6987.5 | 0.74 | 1816.32 | G300E | 5443870.11 | 42.71 | G300E | 2784896.91 | 21.85
1996 | Story32 | B55 | 32 MPa RC Beam (42.5 cm x 25 cm) | Beam | 32MPa | Concrete Rectangular | 250 | 425 | 1062.5 | 4587.5 | 0.49 | 1192.47 | G300E | 2563800.83 | 20.12 | G300E | 1678914.21 | 13.17
1997 | Story32 | B56 | 32 MPa RC Beam (42.5 cm x 25 cm) | Beam | 32MPa | Concrete Rectangular | 250 | 425 | 1062.5 | 6987.5 | 0.74 | 1816.32 | G300E | 4686071.59 | 36.77 | G300E | 2607024.1 | 20.46
1998 | Story32 | B57 | 32 MPa RC Beam (42.5 cm x 25 cm) | Beam | 32MPa | Concrete Rectangular | 250 | 425 | 1062.5 | 4587.5 | 0.49 | 1192.47 | G300E | 2178734.82 | 17.1 | G300E | 1199224.44 | 9.41
1999 | Story32 | B58 | 32 MPa RC Beam (42.5 cm x 25 cm) | Beam | 32MPa | Concrete Rectangular | 250 | 425 | 1062.5 | 6987.5 | 0.74 | 1816.32 | G300E | 4716562.5 | 37.01 | G300E | 3515542.99 | 27.58
2000 | Story32 | B59 | 32 MPa RC Beam (42.5 cm x 25 cm) | Beam | 32MPa | Concrete Rectangular | 250 | 425 | 1062.5 | 4587.5 | 0.49 | 1192.47 | G300E | 2258688.39 | 17.72 | G300E | 1836231.58 | 14.41
2001 | Story32 | B6 | 32 MPa RC Beam (42.5 cm x 25 cm) | Beam | 32MPa | Concrete Rectangular | 250 | 425 | 1062.5 | 4587.5 | 0.49 | 1192.47 | G300E | 1884807.14 | 14.79 | G300E | 1836231.58 | 14.41
2002 | Story32 | B60 | 32 MPa RC Beam (42.5 cm x 25 cm) | Beam | 32MPa | Concrete Rectangular | 250 | 425 | 1062.5 | 6987.5 | 0.74 | 1816.32 | G300E | 3793259.66 | 29.76 | G300E | 3329682.39 | 26.13
2003 | Story32 | B61 | 32 MPa RC Beam (42.5 cm x 25 cm) | Beam | 32MPa | Concrete Rectangular | 250 | 425 | 1062.5 | 6987.5 | 0.74 | 1816.32 | G300E | 4132788.64 | 32.43 | G300E | 3329682.39 | 26.13
2004 | Story32 | B62 | 32 MPa RC Beam (42.5 cm x 25 cm) | Beam | 32MPa | Concrete Rectangular | 250 | 425 | 1062.5 | 4587.5 | 0.49 | 1192.47 | G300E | 2580468.75 | 20.25 | G300E | 1124701.89 | 8.82
2005 | Story32 | B63 | 32 MPa RC Beam (42.5 cm x 25 cm) | Beam | 32MPa | Concrete Rectangular | 250 | 425 | 1062.5 | 6987.5 | 0.74 | 1816.32 | G300E | 5038940.34 | 39.54 | G300E | 2675490.25 | 20.99
2006 | Story32 | B64 | 32 MPa RC Beam (42.5 cm x 25 cm) | Beam | 32MPa | Concrete Rectangular | 250 | 425 | 1062.5 | 4587.5 | 0.49 | 1192.47 | G300E | 2148588.39 | 16.86 | G300E | 1199224.44 | 9.41
2007 | Story32 | B65 | 32 MPa RC Beam (42.5 cm x 25 cm) | Beam | 32MPa | Concrete Rectangular | 250 | 425 | 1062.5 | 6987.5 | 0.74 | 1816.32 | G300E | 5065619.89 | 39.75 | G300E | 3330588.14 | 26.13
2008 | Story32 | B66 | 32 MPa RC Beam (42.5 cm x 25 cm) | Beam | 32MPa | Concrete Rectangular | 250 | 425 | 1062.5 | 4587.5 | 0.49 | 1192.47 | G300E | 2368788.39 | 18.59 | G300E | 1257543.77 | 9.87
2009 | Story32 | B67 | 32 MPa RC Beam (42.5 cm x 25 cm) | Beam | 32MPa | Concrete Rectangular | 250 | 425 | 1062.5 | 6987.5 | 0.74 | 1816.32 | G300E | 5511549.43 | 43.25 | G300E | 3348696.49 | 26.28
2010 | Story32 | B68 | 32 MPa RC Beam (42.5 cm x 25 cm) | Beam | 32MPa | Concrete Rectangular | 250 | 425 | 1062.5 | 4587.5 | 0.49 | 1192.47 | G300E | 2015223.21 | 15.81 | G300E | 1199224.44 | 9.41
2011 | Story32 | B69 | 32 MPa RC Beam (42.5 cm x 25 cm) | Beam | 32MPa | Concrete Rectangular | 250 | 425 | 1062.5 | 6987.5 | 0.74 | 1816.32 | G300E | 5510596.59 | 43.24 | G300E | 3348639.79 | 26.27
2012 | Story32 | B7 | 32 MPa RC Beam (42.5 cm x 25 cm) | Beam | 32MPa | Concrete Rectangular | 250 | 425 | 1062.5 | 6987.5 | 0.74 | 1816.32 | G300E | 5511549.43 | 43.25 | G300E | 3348695.14 | 26.28
2013 | Story32 | B70 | 32 MPa RC Beam (42.5 cm x 25 cm) | Beam | 32MPa | Concrete Rectangular | 250 | 425 | 1062.5 | 4587.5 | 0.49 | 1192.47 | G300E | 2366166.96 | 18.57 | G300E | 1257481.1 | 9.87
2014 | Story32 | B71 | 32 MPa RC Beam (42.5 cm x 25 cm) | Beam | 32MPa | Concrete Rectangular | 250 | 425 | 1062.5 | 6987.5 | 0.74 | 1816.32 | G300E | 5061490.91 | 39.71 | G300E | 3330401.86 | 26.13
2015 | Story32 | B72 | 32 MPa RC Beam (42.5 cm x 25 cm) | Beam | 32MPa | Concrete Rectangular | 250 | 425 | 1062.5 | 4587.5 | 0.49 | 1192.47 | G300E | 2153503.57 | 16.9 | G300E | 1199224.44 | 9.41
2016 | Story32 | B73 | 32 MPa RC Beam (42.5 cm x 25 cm) | Beam | 32MPa | Concrete Rectangular | 250 | 425 | 1062.5 | 6987.5 | 0.74 | 1816.32 | G300E | 5048468.75 | 39.61 | G300E | 2868486.11 | 22.51
2017 | Story32 | B74 | 32 MPa RC Beam (42.5 cm x 25 cm) | Beam | 32MPa | Concrete Rectangular | 250 | 425 | 1062.5 | 4587.5 | 0.49 | 1192.47 | G300E | 2446756.62 | 19.2 | G300E | 1049051.96 | 8.23
2018 | Story32 | B75 | 32 MPa RC Beam (42.5 cm x 25 cm) | Beam | 32MPa | Concrete Rectangular | 250 | 425 | 1062.5 | 6987.5 | 0.74 | 1816.32 | G300E | 4281101.5 | 33.59 | G300E | 3441571.75 | 27
2019 | Story32 | B76 | 32 MPa RC Beam (42.5 cm x 25 cm) | Beam | 32MPa | Concrete Rectangular | 250 | 425 | 1062.5 | 4587.5 | 0.49 | 1192.47 | G300E | 1697047.32 | 13.32 | G300E | 1836231.58 | 14.41
2020 | Story32 | B77 | 32 MPa RC Beam (42.5 cm x 25 cm) | Beam | 32MPa | Concrete Rectangular | 250 | 425 | 1062.5 | 4587.5 | 0.49 | 1192.47 | G300E | 1941823.21 | 15.24 | G300E | 2470289.62 | 19.38
2021 | Story32 | B78 | 32 MPa RC Beam (42.5 cm x 25 cm) | Beam | 32MPa | Concrete Rectangular | 250 | 425 | 1062.5 | 4587.5 | 0.49 | 1192.47 | G300E | 1906106.25 | 14.96 | G300E | 1836231.58 | 14.41
2022 | Story32 | B79 | 32 MPa RC Beam (42.5 cm x 25 cm) | Beam | 32MPa | Concrete Rectangular | 250 | 425 | 1062.5 | 4587.5 | 0.49 | 1192.47 | G300E | 1891360.71 | 14.84 | G300E | 1199224.44 | 9.41
2023 | Story32 | B8 | 32 MPa RC Beam (42.5 cm x 25 cm) | Beam | 32MPa | Concrete Rectangular | 250 | 425 | 1062.5 | 4587.5 | 0.49 | 1192.47 | G300E | 1873010.71 | 14.7 | G300E | 1199224.44 | 9.41
2024 | Story32 | B80 | 32 MPa RC Beam (42.5 cm x 25 cm) | Beam | 32MPa | Concrete Rectangular | 250 | 425 | 1062.5 | 4587.5 | 0.49 | 1192.47 | G300E | 1906106.25 | 14.96 | G300E | 1836231.58 | 14.41
2025 | Story32 | B81 | 32 MPa RC Beam (42.5 cm x 25 cm) | Beam | 32MPa | Concrete Rectangular | 250 | 425 | 1062.5 | 4587.5 | 0.49 | 1192.47 | G300E | 1941167.86 | 15.23 | G300E | 2463408.37 | 19.33
2026 | Story32 | B82 | 32 MPa RC Beam (42.5 cm x 25 cm) | Beam | 32MPa | Concrete Rectangular | 250 | 425 | 1062.5 | 4587.5 | 0.49 | 1192.47 | G300E | 1604314.29 | 12.59 | G300E | 1836231.58 | 14.41
2027 | Story32 | B9 | 32 MPa RC Beam (42.5 cm x 25 cm) | Beam | 32MPa | Concrete Rectangular | 250 | 425 | 1062.5 | 6987.5 | 0.74 | 1816.32 | G300E | 5511549.43 | 43.25 | G300E | 3348696.49 | 26.28
2028 | Story33 | B1 | 32 MPa RC Beam (35 cm x 25 cm) | Beam | 32MPa | Concrete Rectangular | 250 | 350 | 875 | 7012.5 | 0.61 | 1501.15 | G300E | 5054259.38 | 39.66 | G300E | 3422495.04 | 26.85
2029 | Story33 | B10 | 32 MPa RC Beam (35 cm x 25 cm) | Beam | 32MPa | Concrete Rectangular | 250 | 350 | 875 | 4612.5 | 0.4 | 987.39 | G300E | 1805793.75 | 14.17 | G300E | 1688369.88 | 13.25
2030 | Story33 | B11 | 32 MPa RC Beam (35 cm x 25 cm) | Beam | 32MPa | Concrete Rectangular | 250 | 350 | 875 | 7012.5 | 0.61 | 1501.15 | G300E | 6367934.38 | 49.97 | G300E | 3473485.7 | 27.25
2031 | Story33 | B12 | 32 MPa RC Beam (35 cm x 25 cm) | Beam | 32MPa | Concrete Rectangular | 250 | 350 | 875 | 4612.5 | 0.4 | 987.39 | G300E | 1828279.69 | 14.35 | G300E | 2218255.18 | 17.41
2032 | Story33 | B13 | 32 MPa RC Beam (35 cm x 25 cm) | Beam | 32MPa | Concrete Rectangular | 250 | 350 | 875 | 7012.5 | 0.61 | 1501.15 | G300E | 6308620.31 | 49.5 | G300E | 2983502.46 | 23.41
2033 | Story33 | B14 | 32 MPa RC Beam (35 cm x 25 cm) | Beam | 32MPa | Concrete Rectangular | 250 | 350 | 875 | 4612.5 | 0.4 | 987.39 | G300E | 1837216.41 | 14.42 | G300E | 2210183.3 | 17.34
2034 | Story33 | B15 | 32 MPa RC Beam (35 cm x 25 cm) | Beam | 32MPa | Concrete Rectangular | 250 | 350 | 875 | 7012.5 | 0.61 | 1501.15 | G300E | 5054259.38 | 39.66 | G300E | 3422495.04 | 26.85
2035 | Story33 | B16 | 32 MPa RC Beam (35 cm x 25 cm) | Beam | 32MPa | Concrete Rectangular | 250 | 350 | 875 | 7012.5 | 0.61 | 1501.15 | G300E | 4641106.25 | 36.42 | G300E | 3422495.04 | 26.85
2036 | Story33 | B17 | 32 MPa RC Beam (35 cm x 25 cm) | Beam | 32MPa | Concrete Rectangular | 250 | 350 | 875 | 4612.5 | 0.4 | 987.39 | G300E | 3101041.41 | 24.33 | G300E | 1370422.76 | 10.75
2037 | Story33 | B18 | 32 MPa RC Beam (35 cm x 25 cm) | Beam | 32MPa | Concrete Rectangular | 250 | 350 | 875 | 7012.5 | 0.61 | 1501.15 | G300E | 6014387.5 | 47.19 | G300E | 3361158.16 | 26.37
2038 | Story33 | B19 | 32 MPa RC Beam (35 cm x 25 cm) | Beam | 32MPa | Concrete Rectangular | 250 | 350 | 875 | 4612.5 | 0.4 | 987.39 | G300E | 2527073.44 | 19.83 | G300E | 1204057.38 | 9.45
2039 | Story33 | B2 | 32 MPa RC Beam (35 cm x 25 cm) | Beam | 32MPa | Concrete Rectangular | 250 | 350 | 875 | 4612.5 | 0.4 | 987.39 | G300E | 1837216.41 | 14.42 | G300E | 2210183.3 | 17.34
2040 | Story33 | B20 | 32 MPa RC Beam (35 cm x 25 cm) | Beam | 32MPa | Concrete Rectangular | 250 | 350 | 875 | 7012.5 | 0.61 | 1501.15 | G300E | 5907739.06 | 46.35 | G300E | 2372705.67 | 18.62
2041 | Story33 | B21 | 32 MPa RC Beam (35 cm x 25 cm) | Beam | 32MPa | Concrete Rectangular | 250 | 350 | 875 | 4612.5 | 0.4 | 987.39 | G300E | 2795463.28 | 21.93 | G300E | 1270547.43 | 9.97
2042 | Story33 | B22 | 32 MPa RC Beam (35 cm x 25 cm) | Beam | 32MPa | Concrete Rectangular | 250 | 350 | 875 | 7200 | 0.63 | 1541.28 | G300E | 7230300 | 56.73 | G300E | 2531874.45 | 19.87
2043 | Story33 | B23 | 32 MPa RC Beam (35 cm x 25 cm) | Beam | 32MPa | Concrete Rectangular | 250 | 350 | 875 | 4612.5 | 0.4 | 987.39 | G300E | 2462498.44 | 19.32 | G300E | 1262915.47 | 9.91
2044 | Story33 | B24 | 32 MPa RC Beam (35 cm x 25 cm) | Beam | 32MPa | Concrete Rectangular | 250 | 350 | 875 | 7200 | 0.63 | 1541.28 | G300E | 7233900 | 56.76 | G300E | 2531943.75 | 19.87
2045 | Story33 | B25 | 32 MPa RC Beam (35 cm x 25 cm) | Beam | 32MPa | Concrete Rectangular | 250 | 350 | 875 | 4612.5 | 0.4 | 987.39 | G300E | 2795175 | 21.93 | G300E | 1270530.28 | 9.97
2046 | Story33 | B26 | 32 MPa RC Beam (35 cm x 25 cm) | Beam | 32MPa | Concrete Rectangular | 250 | 350 | 875 | 7012.5 | 0.61 | 1501.15 | G300E | 5906862.5 | 46.35 | G300E | 2372690.33 | 18.62
2047 | Story33 | B27 | 32 MPa RC Beam (35 cm x 25 cm) | Beam | 32MPa | Concrete Rectangular | 250 | 350 | 875 | 4612.5 | 0.4 | 987.39 | G300E | 2527073.44 | 19.83 | G300E | 1204057.38 | 9.45
2048 | Story33 | B28 | 32 MPa RC Beam (35 cm x 25 cm) | Beam | 32MPa | Concrete Rectangular | 250 | 350 | 875 | 7012.5 | 0.61 | 1501.15 | G300E | 6014387.5 | 47.19 | G300E | 3361173.5 | 26.37
2049 | Story33 | B29 | 32 MPa RC Beam (35 cm x 25 cm) | Beam | 32MPa | Concrete Rectangular | 250 | 350 | 875 | 4612.5 | 0.4 | 987.39 | G300E | 3101329.69 | 24.33 | G300E | 1370431.84 | 10.75
2050 | Story33 | B3 | 32 MPa RC Beam (35 cm x 25 cm) | Beam | 32MPa | Concrete Rectangular | 250 | 350 | 875 | 7012.5 | 0.61 | 1501.15 | G300E | 6308328.12 | 49.5 | G300E | 2983515.75 | 23.41
2051 | Story33 | B30 | 32 MPa RC Beam (35 cm x 25 cm) | Beam | 32MPa | Concrete Rectangular | 250 | 350 | 875 | 7012.5 | 0.61 | 1501.15 | G300E | 4641398.44 | 36.42 | G300E | 3422495.04 | 26.85
2052 | Story33 | B31 | 32 MPa RC Beam (35 cm x 25 cm) | Beam | 32MPa | Concrete Rectangular | 250 | 350 | 875 | 7012.5 | 0.61 | 1501.15 | G300E | 4144387.5 | 32.52 | G300E | 1458995.04 | 11.45
2053 | Story33 | B32 | 32 MPa RC Beam (35 cm x 25 cm) | Beam | 32MPa | Concrete Rectangular | 250 | 350 | 875 | 4612.5 | 0.4 | 987.39 | G300E | 2706672.66 | 21.24 | G300E | 2172682.38 | 17.05
2054 | Story33 | B33 | 32 MPa RC Beam (35 cm x 25 cm) | Beam | 32MPa | Concrete Rectangular | 250 | 350 | 875 | 7012.5 | 0.61 | 1501.15 | G300E | 5567925 | 43.69 | G300E | 1459723.17 | 11.45
2055 | Story33 | B34 | 32 MPa RC Beam (35 cm x 25 cm) | Beam | 32MPa | Concrete Rectangular | 250 | 350 | 875 | 4612.5 | 0.4 | 987.39 | G300E | 2681880.47 | 21.04 | G300E | 1208592.76 | 9.48
2056 | Story33 | B35 | 32 MPa RC Beam (35 cm x 25 cm) | Beam | 32MPa | Concrete Rectangular | 250 | 350 | 875 | 7012.5 | 0.61 | 1501.15 | G300E | 4835703.12 | 37.94 | G300E | 2440745.04 | 19.15
2057 | Story33 | B36 | 32 MPa RC Beam (35 cm x 25 cm) | Beam | 32MPa | Concrete Rectangular | 250 | 350 | 875 | 4800 | 0.42 | 1027.52 | G300E | 3118800 | 24.47 | G300E | 1882981.8 | 14.77
2058 | Story33 | B4 | 32 MPa RC Beam (35 cm x 25 cm) | Beam | 32MPa | Concrete Rectangular | 250 | 350 | 875 | 4612.5 | 0.4 | 987.39 | G300E | 1828279.69 | 14.35 | G300E | 2218255.18 | 17.41
2059 | Story33 | B40 | 32 MPa RC Beam (35 cm x 25 cm) | Beam | 32MPa | Concrete Rectangular | 250 | 350 | 875 | 4612.5 | 0.4 | 987.39 | G300E | 2997548.44 | 23.52 | G300E | 1810437.82 | 14.21
2060 | Story33 | B41 | 32 MPa RC Beam (35 cm x 25 cm) | Beam | 32MPa | Concrete Rectangular | 250 | 350 | 875 | 7012.5 | 0.61 | 1501.15 | G300E | 4838040.63 | 37.96 | G300E | 2440745.04 | 19.15
2061 | Story33 | B42 | 32 MPa RC Beam (35 cm x 25 cm) | Beam | 32MPa | Concrete Rectangular | 250 | 350 | 875 | 4612.5 | 0.4 | 987.39 | G300E | 2680439.06 | 21.03 | G300E | 1208512.04 | 9.48
2062 | Story33 | B43 | 32 MPa RC Beam (35 cm x 25 cm) | Beam | 32MPa | Concrete Rectangular | 250 | 350 | 875 | 7012.5 | 0.61 | 1501.15 | G300E | 5570846.88 | 43.71 | G300E | 1459896 | 11.45
2063 | Story33 | B44 | 32 MPa RC Beam (35 cm x 25 cm) | Beam | 32MPa | Concrete Rectangular | 250 | 350 | 875 | 4612.5 | 0.4 | 987.39 | G300E | 2706960.94 | 21.24 | G300E | 2172682.38 | 17.05
2064 | Story33 | B45 | 32 MPa RC Beam (35 cm x 25 cm) | Beam | 32MPa | Concrete Rectangular | 250 | 350 | 875 | 7012.5 | 0.61 | 1501.15 | G300E | 4143218.75 | 32.51 | G300E | 1458995.04 | 11.45
2065 | Story33 | B46 | 32 MPa RC Beam (35 cm x 25 cm) | Beam | 32MPa | Concrete Rectangular | 250 | 350 | 875 | 7012.5 | 0.61 | 1501.15 | G300E | 4640814.06 | 36.41 | G300E | 3422495.04 | 26.85
2066 | Story33 | B47 | 32 MPa RC Beam (35 cm x 25 cm) | Beam | 32MPa | Concrete Rectangular | 250 | 350 | 875 | 4612.5 | 0.4 | 987.39 | G300E | 2706672.66 | 21.24 | G300E | 2172682.38 | 17.05
2067 | Story33 | B48 | 32 MPa RC Beam (35 cm x 25 cm) | Beam | 32MPa | Concrete Rectangular | 250 | 350 | 875 | 7012.5 | 0.61 | 1501.15 | G300E | 6014679.69 | 47.19 | G300E | 3361167.36 | 26.37
2068 | Story33 | B49 | 32 MPa RC Beam (35 cm x 25 cm) | Beam | 32MPa | Concrete Rectangular | 250 | 350 | 875 | 4612.5 | 0.4 | 987.39 | G300E | 2682168.75 | 21.05 | G300E | 1208590.74 | 9.48
2069 | Story33 | B5 | 32 MPa RC Beam (35 cm x 25 cm) | Beam | 32MPa | Concrete Rectangular | 250 | 350 | 875 | 7012.5 | 0.61 | 1501.15 | G300E | 6368226.56 | 49.97 | G300E | 3473493.88 | 27.25
2070 | Story33 | B50 | 32 MPa RC Beam (35 cm x 25 cm) | Beam | 32MPa | Concrete Rectangular | 250 | 350 | 875 | 7012.5 | 0.61 | 1501.15 | G300E | 5907739.06 | 46.35 | G300E | 2372708.74 | 18.62
2071 | Story33 | B51 | 32 MPa RC Beam (35 cm x 25 cm) | Beam | 32MPa | Concrete Rectangular | 250 | 350 | 875 | 4800 | 0.42 | 1027.52 | G300E | 3118800 | 24.47 | G300E | 1882982.85 | 14.77
2072 | Story33 | B52 | 32 MPa RC Beam (35 cm x 25 cm) | Beam | 32MPa | Concrete Rectangular | 250 | 350 | 875 | 7012.5 | 0.61 | 1501.15 | G300E | 7041718.75 | 55.25 | G300E | 2465934.08 | 19.35
2073 | Story33 | B54 | 32 MPa RC Beam (35 cm x 25 cm) | Beam | 32MPa | Concrete Rectangular | 250 | 350 | 875 | 7012.5 | 0.61 | 1501.15 | G300E | 7053990.62 | 55.35 | G300E | 2466405.53 | 19.35
2074 | Story33 | B55 | 32 MPa RC Beam (35 cm x 25 cm) | Beam | 32MPa | Concrete Rectangular | 250 | 350 | 875 | 4612.5 | 0.4 | 987.39 | G300E | 3108825 | 24.39 | G300E | 1454378.6 | 11.41
2075 | Story33 | B56 | 32 MPa RC Beam (35 cm x 25 cm) | Beam | 32MPa | Concrete Rectangular | 250 | 350 | 875 | 7012.5 | 0.61 | 1501.15 | G300E | 5897220.31 | 46.27 | G300E | 2377457.96 | 18.65
2076 | Story33 | B57 | 32 MPa RC Beam (35 cm x 25 cm) | Beam | 32MPa | Concrete Rectangular | 250 | 350 | 875 | 4612.5 | 0.4 | 987.39 | G300E | 2685339.84 | 21.07 | G300E | 1207710.91 | 9.48
2077 | Story33 | B58 | 32 MPa RC Beam (35 cm x 25 cm) | Beam | 32MPa | Concrete Rectangular | 250 | 350 | 875 | 7012.5 | 0.61 | 1501.15 | G300E | 5979617.19 | 46.92 | G300E | 3035850.19 | 23.82
2078 | Story33 | B59 | 32 MPa RC Beam (35 cm x 25 cm) | Beam | 32MPa | Concrete Rectangular | 250 | 350 | 875 | 4612.5 | 0.4 | 987.39 | G300E | 2700042.19 | 21.19 | G300E | 2172682.38 | 17.05
2079 | Story33 | B6 | 32 MPa RC Beam (35 cm x 25 cm) | Beam | 32MPa | Concrete Rectangular | 250 | 350 | 875 | 4612.5 | 0.4 | 987.39 | G300E | 1805793.75 | 14.17 | G300E | 1688369.88 | 13.25
2080 | Story33 | B60 | 32 MPa RC Beam (35 cm x 25 cm) | Beam | 32MPa | Concrete Rectangular | 250 | 350 | 875 | 7012.5 | 0.61 | 1501.15 | G300E | 4610134.38 | 36.17 | G300E | 3422495.04 | 26.85
2081 | Story33 | B61 | 32 MPa RC Beam (35 cm x 25 cm) | Beam | 32MPa | Concrete Rectangular | 250 | 350 | 875 | 7012.5 | 0.61 | 1501.15 | G300E | 5054259.38 | 39.66 | G300E | 3422495.04 | 26.85
2082 | Story33 | B62 | 32 MPa RC Beam (35 cm x 25 cm) | Beam | 32MPa | Concrete Rectangular | 250 | 350 | 875 | 4612.5 | 0.4 | 987.39 | G300E | 3101329.69 | 24.33 | G300E | 1370436.88 | 10.75
2083 | Story33 | B63 | 32 MPa RC Beam (35 cm x 25 cm) | Beam | 32MPa | Concrete Rectangular | 250 | 350 | 875 | 7012.5 | 0.61 | 1501.15 | G300E | 6308620.31 | 49.5 | G300E | 2983497.34 | 23.41
2084 | Story33 | B64 | 32 MPa RC Beam (35 cm x 25 cm) | Beam | 32MPa | Concrete Rectangular | 250 | 350 | 875 | 4612.5 | 0.4 | 987.39 | G300E | 2528226.56 | 19.84 | G300E | 1204057.38 | 9.45
2085 | Story33 | B65 | 32 MPa RC Beam (35 cm x 25 cm) | Beam | 32MPa | Concrete Rectangular | 250 | 350 | 875 | 7012.5 | 0.61 | 1501.15 | G300E | 6368226.56 | 49.97 | G300E | 3473483.66 | 27.25
2086 | Story33 | B66 | 32 MPa RC Beam (35 cm x 25 cm) | Beam | 32MPa | Concrete Rectangular | 250 | 350 | 875 | 4612.5 | 0.4 | 987.39 | G300E | 2794886.72 | 21.93 | G300E | 1270538.35 | 9.97
2087 | Story33 | B67 | 32 MPa RC Beam (35 cm x 25 cm) | Beam | 32MPa | Concrete Rectangular | 250 | 350 | 875 | 7012.5 | 0.61 | 1501.15 | G300E | 6868743.75 | 53.89 | G300E | 3503534.41 | 27.49
2088 | Story33 | B68 | 32 MPa RC Beam (35 cm x 25 cm) | Beam | 32MPa | Concrete Rectangular | 250 | 350 | 875 | 4612.5 | 0.4 | 987.39 | G300E | 2462210.16 | 19.32 | G300E | 1262915.47 | 9.91
2089 | Story33 | B69 | 32 MPa RC Beam (35 cm x 25 cm) | Beam | 32MPa | Concrete Rectangular | 250 | 350 | 875 | 7012.5 | 0.61 | 1501.15 | G300E | 6867575 | 53.89 | G300E | 3503413.74 | 27.49
2090 | Story33 | B7 | 32 MPa RC Beam (35 cm x 25 cm) | Beam | 32MPa | Concrete Rectangular | 250 | 350 | 875 | 7012.5 | 0.61 | 1501.15 | G300E | 6868451.56 | 53.89 | G300E | 3503532.36 | 27.49
2091 | Story33 | B70 | 32 MPa RC Beam (35 cm x 25 cm) | Beam | 32MPa | Concrete Rectangular | 250 | 350 | 875 | 4612.5 | 0.4 | 987.39 | G300E | 2792003.91 | 21.91 | G300E | 1270511.11 | 9.97
2092 | Story33 | B71 | 32 MPa RC Beam (35 cm x 25 cm) | Beam | 32MPa | Concrete Rectangular | 250 | 350 | 875 | 7012.5 | 0.61 | 1501.15 | G300E | 6362675 | 49.92 | G300E | 3473164.59 | 27.25
2093 | Story33 | B72 | 32 MPa RC Beam (35 cm x 25 cm) | Beam | 32MPa | Concrete Rectangular | 250 | 350 | 875 | 4612.5 | 0.4 | 987.39 | G300E | 2534857.03 | 19.89 | G300E | 1204057.38 | 9.45
2094 | Story33 | B73 | 32 MPa RC Beam (35 cm x 25 cm) | Beam | 32MPa | Concrete Rectangular | 250 | 350 | 875 | 7012.5 | 0.61 | 1501.15 | G300E | 6324690.62 | 49.63 | G300E | 2982039.04 | 23.4
2095 | Story33 | B74 | 32 MPa RC Beam (35 cm x 25 cm) | Beam | 32MPa | Concrete Rectangular | 250 | 350 | 875 | 4612.5 | 0.4 | 987.39 | G300E | 2982659.56 | 23.4 | G300E | 914145.54 | 7.17
2096 | Story33 | B75 | 32 MPa RC Beam (35 cm x 25 cm) | Beam | 32MPa | Concrete Rectangular | 250 | 350 | 875 | 7012.5 | 0.61 | 1501.15 | G300E | 5280973.5 | 41.44 | G300E | 3438210.94 | 26.98
2097 | Story33 | B76 | 32 MPa RC Beam (35 cm x 25 cm) | Beam | 32MPa | Concrete Rectangular | 250 | 350 | 875 | 4612.5 | 0.4 | 987.39 | G300E | 1837216.41 | 14.42 | G300E | 2210183.3 | 17.34
2098 | Story33 | B77 | 32 MPa RC Beam (35 cm x 25 cm) | Beam | 32MPa | Concrete Rectangular | 250 | 350 | 875 | 4612.5 | 0.4 | 987.39 | G300E | 1833468.75 | 14.39 | G300E | 2218255.18 | 17.41
2099 | Story33 | B78 | 32 MPa RC Beam (35 cm x 25 cm) | Beam | 32MPa | Concrete Rectangular | 250 | 350 | 875 | 4612.5 | 0.4 | 987.39 | G300E | 1811847.66 | 14.22 | G300E | 1688369.88 | 13.25
2100 | Story33 | B79 | 32 MPa RC Beam (35 cm x 25 cm) | Beam | 32MPa | Concrete Rectangular | 250 | 350 | 875 | 4612.5 | 0.4 | 987.39 | G300E | 1733723.44 | 13.6 | G300E | 1688369.88 | 13.25
2101 | Story33 | B8 | 32 MPa RC Beam (35 cm x 25 cm) | Beam | 32MPa | Concrete Rectangular | 250 | 350 | 875 | 4612.5 | 0.4 | 987.39 | G300E | 1730264.06 | 13.58 | G300E | 1688369.88 | 13.25
2102 | Story33 | B80 | 32 MPa RC Beam (35 cm x 25 cm) | Beam | 32MPa | Concrete Rectangular | 250 | 350 | 875 | 4612.5 | 0.4 | 987.39 | G300E | 1811847.66 | 14.22 | G300E | 1688369.88 | 13.25
2103 | Story33 | B81 | 32 MPa RC Beam (35 cm x 25 cm) | Beam | 32MPa | Concrete Rectangular | 250 | 350 | 875 | 4612.5 | 0.4 | 987.39 | G300E | 1831450.78 | 14.37 | G300E | 2218255.18 | 17.41
2104 | Story33 | B82 | 32 MPa RC Beam (35 cm x 25 cm) | Beam | 32MPa | Concrete Rectangular | 250 | 350 | 875 | 4612.5 | 0.4 | 987.39 | G300E | 1836063.28 | 14.41 | G300E | 2209030.18 | 17.33
2105 | Story33 | B9 | 32 MPa RC Beam (35 cm x 25 cm) | Beam | 32MPa | Concrete Rectangular | 250 | 350 | 875 | 7012.5 | 0.61 | 1501.15 | G300E | 6868451.56 | 53.89 | G300E | 3503538.5 | 27.49
2106 | Story34 | B1 | 32 MPa RC Beam (35 cm x 25 cm) | Beam | 32MPa | Concrete Rectangular | 250 | 350 | 875 | 7012.5 | 0.61 | 1501.15 | G300E | 5083478.13 | 39.89 | G300E | 3422495.04 | 26.85
2107 | Story34 | B10 | 32 MPa RC Beam (35 cm x 25 cm) | Beam | 32MPa | Concrete Rectangular | 250 | 350 | 875 | 4612.5 | 0.4 | 987.39 | G300E | 1802910.94 | 14.15 | G300E | 1688369.88 | 13.25
2108 | Story34 | B11 | 32 MPa RC Beam (35 cm x 25 cm) | Beam | 32MPa | Concrete Rectangular | 250 | 350 | 875 | 7012.5 | 0.61 | 1501.15 | G300E | 6372901.56 | 50 | G300E | 3470274.56 | 27.23
2109 | Story34 | B12 | 32 MPa RC Beam (35 cm x 25 cm) | Beam | 32MPa | Concrete Rectangular | 250 | 350 | 875 | 4612.5 | 0.4 | 987.39 | G300E | 1693940.62 | 13.29 | G300E | 2205570.8 | 17.31
2110 | Story34 | B13 | 32 MPa RC Beam (35 cm x 25 cm) | Beam | 32MPa | Concrete Rectangular | 250 | 350 | 875 | 7012.5 | 0.61 | 1501.15 | G300E | 6298685.94 | 49.42 | G300E | 2979402.63 | 23.38
2111 | Story34 | B14 | 32 MPa RC Beam (35 cm x 25 cm) | Beam | 32MPa | Concrete Rectangular | 250 | 350 | 875 | 4612.5 | 0.4 | 987.39 | G300E | 1770911.72 | 13.9 | G300E | 2209030.18 | 17.33
2112 | Story34 | B15 | 32 MPa RC Beam (35 cm x 25 cm) | Beam | 32MPa | Concrete Rectangular | 250 | 350 | 875 | 7012.5 | 0.61 | 1501.15 | G300E | 5083185.94 | 39.88 | G300E | 3422495.04 | 26.85
2113 | Story34 | B16 | 32 MPa RC Beam (35 cm x 25 cm) | Beam | 32MPa | Concrete Rectangular | 250 | 350 | 875 | 7012.5 | 0.61 | 1501.15 | G300E | 4582084.38 | 35.95 | G300E | 3422495.04 | 26.85
2114 | Story34 | B17 | 32 MPa RC Beam (35 cm x 25 cm) | Beam | 32MPa | Concrete Rectangular | 250 | 350 | 875 | 4612.5 | 0.4 | 987.39 | G300E | 3060970.31 | 24.02 | G300E | 1365020.66 | 10.71
2115 | Story34 | B18 | 32 MPa RC Beam (35 cm x 25 cm) | Beam | 32MPa | Concrete Rectangular | 250 | 350 | 875 | 7012.5 | 0.61 | 1501.15 | G300E | 5929653.12 | 46.53 | G300E | 3360613.09 | 26.37
2116 | Story34 | B19 | 32 MPa RC Beam (35 cm x 25 cm) | Beam | 32MPa | Concrete Rectangular | 250 | 350 | 875 | 4612.5 | 0.4 | 987.39 | G300E | 2460768.75 | 19.31 | G300E | 1204057.38 | 9.45
2117 | Story34 | B2 | 32 MPa RC Beam (35 cm x 25 cm) | Beam | 32MPa | Concrete Rectangular | 250 | 350 | 875 | 4612.5 | 0.4 | 987.39 | G300E | 1770911.72 | 13.9 | G300E | 2209030.18 | 17.33
2118 | Story34 | B20 | 32 MPa RC Beam (35 cm x 25 cm) | Beam | 32MPa | Concrete Rectangular | 250 | 350 | 875 | 7012.5 | 0.61 | 1501.15 | G300E | 5860989.06 | 45.99 | G300E | 2371480.53 | 18.61
2119 | Story34 | B21 | 32 MPa RC Beam (35 cm x 25 cm) | Beam | 32MPa | Concrete Rectangular | 250 | 350 | 875 | 4612.5 | 0.4 | 987.39 | G300E | 2730888.28 | 21.43 | G300E | 1297161.41 | 10.18
2120 | Story34 | B22 | 32 MPa RC Beam (35 cm x 25 cm) | Beam | 32MPa | Concrete Rectangular | 250 | 350 | 875 | 7200 | 0.63 | 1541.28 | G300E | 7273800 | 57.07 | G300E | 2532534.9 | 19.87
2121 | Story34 | B23 | 32 MPa RC Beam (35 cm x 25 cm) | Beam | 32MPa | Concrete Rectangular | 250 | 350 | 875 | 4612.5 | 0.4 | 987.39 | G300E | 2488732.03 | 19.53 | G300E | 1262915.47 | 9.91
2122 | Story34 | B24 | 32 MPa RC Beam (35 cm x 25 cm) | Beam | 32MPa | Concrete Rectangular | 250 | 350 | 875 | 7200 | 0.63 | 1541.28 | G300E | 7277400 | 57.1 | G300E | 2532606.3 | 19.87
2123 | Story34 | B25 | 32 MPa RC Beam (35 cm x 25 cm) | Beam | 32MPa | Concrete Rectangular | 250 | 350 | 875 | 4612.5 | 0.4 | 987.39 | G300E | 2730888.28 | 21.43 | G300E | 1297143.25 | 10.18
2124 | Story34 | B26 | 32 MPa RC Beam (35 cm x 25 cm) | Beam | 32MPa | Concrete Rectangular | 250 | 350 | 875 | 7012.5 | 0.61 | 1501.15 | G300E | 5859820.31 | 45.98 | G300E | 2371463.14 | 18.61
2125 | Story34 | B27 | 32 MPa RC Beam (35 cm x 25 cm) | Beam | 32MPa | Concrete Rectangular | 250 | 350 | 875 | 4612.5 | 0.4 | 987.39 | G300E | 2461057.03 | 19.31 | G300E | 1204057.38 | 9.45
2126 | Story34 | B28 | 32 MPa RC Beam (35 cm x 25 cm) | Beam | 32MPa | Concrete Rectangular | 250 | 350 | 875 | 7012.5 | 0.61 | 1501.15 | G300E | 5929945.31 | 46.53 | G300E | 3360627.4 | 26.37
2127 | Story34 | B29 | 32 MPa RC Beam (35 cm x 25 cm) | Beam | 32MPa | Concrete Rectangular | 250 | 350 | 875 | 4612.5 | 0.4 | 987.39 | G300E | 3060970.31 | 24.02 | G300E | 1365030.75 | 10.71
2128 | Story34 | B3 | 32 MPa RC Beam (35 cm x 25 cm) | Beam | 32MPa | Concrete Rectangular | 250 | 350 | 875 | 7012.5 | 0.61 | 1501.15 | G300E | 6298685.94 | 49.42 | G300E | 2979414.9 | 23.38
2129 | Story34 | B30 | 32 MPa RC Beam (35 cm x 25 cm) | Beam | 32MPa | Concrete Rectangular | 250 | 350 | 875 | 7012.5 | 0.61 | 1501.15 | G300E | 4581792.19 | 35.95 | G300E | 3422495.04 | 26.85
2130 | Story34 | B31 | 32 MPa RC Beam (35 cm x 25 cm) | Beam | 32MPa | Concrete Rectangular | 250 | 350 | 875 | 7012.5 | 0.61 | 1501.15 | G300E | 4145556.25 | 32.53 | G300E | 2440745.04 | 19.15
2131 | Story34 | B32 | 32 MPa RC Beam (35 cm x 25 cm) | Beam | 32MPa | Concrete Rectangular | 250 | 350 | 875 | 4612.5 | 0.4 | 987.39 | G300E | 2704942.97 | 21.22 | G300E | 2172682.38 | 17.05
2132 | Story34 | B33 | 32 MPa RC Beam (35 cm x 25 cm) | Beam | 32MPa | Concrete Rectangular | 250 | 350 | 875 | 7012.5 | 0.61 | 1501.15 | G300E | 5600357.81 | 43.94 | G300E | 1460812.3 | 11.46
2133 | Story34 | B34 | 32 MPa RC Beam (35 cm x 25 cm) | Beam | 32MPa | Concrete Rectangular | 250 | 350 | 875 | 4612.5 | 0.4 | 987.39 | G300E | 2683898.44 | 21.06 | G300E | 1207798.69 | 9.48
2134 | Story34 | B35 | 32 MPa RC Beam (35 cm x 25 cm) | Beam | 32MPa | Concrete Rectangular | 250 | 350 | 875 | 7012.5 | 0.61 | 1501.15 | G300E | 4842131.25 | 37.99 | G300E | 2440745.04 | 19.15
2135 | Story34 | B36 | 32 MPa RC Beam (35 cm x 25 cm) | Beam | 32MPa | Concrete Rectangular | 250 | 350 | 875 | 4800 | 0.42 | 1027.52 | G300E | 3151800 | 24.73 | G300E | 1884318.45 | 14.79
2136 | Story34 | B4 | 32 MPa RC Beam (35 cm x 25 cm) | Beam | 32MPa | Concrete Rectangular | 250 | 350 | 875 | 4612.5 | 0.4 | 987.39 | G300E | 1693940.62 | 13.29 | G300E | 2205570.8 | 17.31
2137 | Story34 | B40 | 32 MPa RC Beam (35 cm x 25 cm) | Beam | 32MPa | Concrete Rectangular | 250 | 350 | 875 | 4612.5 | 0.4 | 987.39 | G300E | 3030700.78 | 23.78 | G300E | 1811735.37 | 14.22
2138 | Story34 | B41 | 32 MPa RC Beam (35 cm x 25 cm) | Beam | 32MPa | Concrete Rectangular | 250 | 350 | 875 | 7012.5 | 0.61 | 1501.15 | G300E | 4844468.75 | 38.01 | G300E | 2440745.04 | 19.15
2139 | Story34 | B42 | 32 MPa RC Beam (35 cm x 25 cm) | Beam | 32MPa | Concrete Rectangular | 250 | 350 | 875 | 4612.5 | 0.4 | 987.39 | G300E | 2681592.19 | 21.04 | G300E | 1207717.97 | 9.48
2140 | Story34 | B43 | 32 MPa RC Beam (35 cm x 25 cm) | Beam | 32MPa | Concrete Rectangular | 250 | 350 | 875 | 7012.5 | 0.61 | 1501.15 | G300E | 5603571.88 | 43.97 | G300E | 1460987.17 | 11.46
2141 | Story34 | B44 | 32 MPa RC Beam (35 cm x 25 cm) | Beam | 32MPa | Concrete Rectangular | 250 | 350 | 875 | 4612.5 | 0.4 | 987.39 | G300E | 2705231.25 | 21.23 | G300E | 2172682.38 | 17.05
2142 | Story34 | B45 | 32 MPa RC Beam (35 cm x 25 cm) | Beam | 32MPa | Concrete Rectangular | 250 | 350 | 875 | 7012.5 | 0.61 | 1501.15 | G300E | 4144095.31 | 32.52 | G300E | 2440745.04 | 19.15
2143 | Story34 | B46 | 32 MPa RC Beam (35 cm x 25 cm) | Beam | 32MPa | Concrete Rectangular | 250 | 350 | 875 | 7012.5 | 0.61 | 1501.15 | G300E | 4581792.19 | 35.95 | G300E | 3422495.04 | 26.85
2144 | Story34 | B47 | 32 MPa RC Beam (35 cm x 25 cm) | Beam | 32MPa | Concrete Rectangular | 250 | 350 | 875 | 4612.5 | 0.4 | 987.39 | G300E | 2704942.97 | 21.22 | G300E | 2172682.38 | 17.05
2145 | Story34 | B48 | 32 MPa RC Beam (35 cm x 25 cm) | Beam | 32MPa | Concrete Rectangular | 250 | 350 | 875 | 7012.5 | 0.61 | 1501.15 | G300E | 5929653.12 | 46.53 | G300E | 3360621.27 | 26.37
2146 | Story34 | B49 | 32 MPa RC Beam (35 cm x 25 cm) | Beam | 32MPa | Concrete Rectangular | 250 | 350 | 875 | 4612.5 | 0.4 | 987.39 | G300E | 2683898.44 | 21.06 | G300E | 1207796.67 | 9.48
2147 | Story34 | B5 | 32 MPa RC Beam (35 cm x 25 cm) | Beam | 32MPa | Concrete Rectangular | 250 | 350 | 875 | 7012.5 | 0.61 | 1501.15 | G300E | 6373193.75 | 50.01 | G300E | 3470281.72 | 27.23
2148 | Story34 | B50 | 32 MPa RC Beam (35 cm x 25 cm) | Beam | 32MPa | Concrete Rectangular | 250 | 350 | 875 | 7012.5 | 0.61 | 1501.15 | G300E | 5861281.25 | 45.99 | G300E | 2371483.6 | 18.61
2149 | Story34 | B51 | 32 MPa RC Beam (35 cm x 25 cm) | Beam | 32MPa | Concrete Rectangular | 250 | 350 | 875 | 4800 | 0.42 | 1027.52 | G300E | 3151800 | 24.73 | G300E | 1884319.5 | 14.79
2150 | Story34 | B52 | 32 MPa RC Beam (35 cm x 25 cm) | Beam | 32MPa | Concrete Rectangular | 250 | 350 | 875 | 7012.5 | 0.61 | 1501.15 | G300E | 7084378.12 | 55.59 | G300E | 2466578.36 | 19.35
2151 | Story34 | B54 | 32 MPa RC Beam (35 cm x 25 cm) | Beam | 32MPa | Concrete Rectangular | 250 | 350 | 875 | 7012.5 | 0.61 | 1501.15 | G300E | 7095773.44 | 55.68 | G300E | 2467054.91 | 19.36
2152 | Story34 | B55 | 32 MPa RC Beam (35 cm x 25 cm) | Beam | 32MPa | Concrete Rectangular | 250 | 350 | 875 | 4612.5 | 0.4 | 987.39 | G300E | 3067005 | 24.06 | G300E | 1455892.88 | 11.42
2153 | Story34 | B56 | 32 MPa RC Beam (35 cm x 25 cm) | Beam | 32MPa | Concrete Rectangular | 250 | 350 | 875 | 7012.5 | 0.61 | 1501.15 | G300E | 5851054.69 | 45.91 | G300E | 2375220.38 | 18.64
2154 | Story34 | B57 | 32 MPa RC Beam (35 cm x 25 cm) | Beam | 32MPa | Concrete Rectangular | 250 | 350 | 875 | 4612.5 | 0.4 | 987.39 | G300E | 2686204.69 | 21.08 | G300E | 1206929.96 | 9.47
2155 | Story34 | B58 | 32 MPa RC Beam (35 cm x 25 cm) | Beam | 32MPa | Concrete Rectangular | 250 | 350 | 875 | 7012.5 | 0.61 | 1501.15 | G300E | 5896635.94 | 46.27 | G300E | 3035678.38 | 23.82
2156 | Story34 | B59 | 32 MPa RC Beam (35 cm x 25 cm) | Beam | 32MPa | Concrete Rectangular | 250 | 350 | 875 | 4612.5 | 0.4 | 987.39 | G300E | 2700042.19 | 21.19 | G300E | 2172682.38 | 17.05
2157 | Story34 | B6 | 32 MPa RC Beam (35 cm x 25 cm) | Beam | 32MPa | Concrete Rectangular | 250 | 350 | 875 | 4612.5 | 0.4 | 987.39 | G300E | 1802910.94 | 14.15 | G300E | 1688369.88 | 13.25
2158 | Story34 | B60 | 32 MPa RC Beam (35 cm x 25 cm) | Beam | 32MPa | Concrete Rectangular | 250 | 350 | 875 | 7012.5 | 0.61 | 1501.15 | G300E | 4622114.06 | 36.27 | G300E | 3422495.04 | 26.85
2159 | Story34 | B61 | 32 MPa RC Beam (35 cm x 25 cm) | Beam | 32MPa | Concrete Rectangular | 250 | 350 | 875 | 7012.5 | 0.61 | 1501.15 | G300E | 5083185.94 | 39.88 | G300E | 3422495.04 | 26.85
2160 | Story34 | B62 | 32 MPa RC Beam (35 cm x 25 cm) | Beam | 32MPa | Concrete Rectangular | 250 | 350 | 875 | 4612.5 | 0.4 | 987.39 | G300E | 3060970.31 | 24.02 | G300E | 1365031.75 | 10.71
2161 | Story34 | B63 | 32 MPa RC Beam (35 cm x 25 cm) | Beam | 32MPa | Concrete Rectangular | 250 | 350 | 875 | 7012.5 | 0.61 | 1501.15 | G300E | 6298685.94 | 49.42 | G300E | 2979398.54 | 23.38
2162 | Story34 | B64 | 32 MPa RC Beam (35 cm x 25 cm) | Beam | 32MPa | Concrete Rectangular | 250 | 350 | 875 | 4612.5 | 0.4 | 987.39 | G300E | 2461057.03 | 19.31 | G300E | 1204057.38 | 9.45
2163 | Story34 | B65 | 32 MPa RC Beam (35 cm x 25 cm) | Beam | 32MPa | Concrete Rectangular | 250 | 350 | 875 | 7012.5 | 0.61 | 1501.15 | G300E | 6372609.38 | 50 | G300E | 3470272.51 | 27.23
2164 | Story34 | B66 | 32 MPa RC Beam (35 cm x 25 cm) | Beam | 32MPa | Concrete Rectangular | 250 | 350 | 875 | 4612.5 | 0.4 | 987.39 | G300E | 2730311.72 | 21.42 | G300E | 1297154.35 | 10.18
2165 | Story34 | B67 | 32 MPa RC Beam (35 cm x 25 cm) | Beam | 32MPa | Concrete Rectangular | 250 | 350 | 875 | 7012.5 | 0.61 | 1501.15 | G300E | 6871957.81 | 53.92 | G300E | 3501684.42 | 27.48
2166 | Story34 | B68 | 32 MPa RC Beam (35 cm x 25 cm) | Beam | 32MPa | Concrete Rectangular | 250 | 350 | 875 | 4612.5 | 0.4 | 987.39 | G300E | 2488443.75 | 19.53 | G300E | 1262915.47 | 9.91
2167 | Story34 | B69 | 32 MPa RC Beam (35 cm x 25 cm) | Beam | 32MPa | Concrete Rectangular | 250 | 350 | 875 | 7012.5 | 0.61 | 1501.15 | G300E | 6869912.5 | 53.9 | G300E | 3501561.71 | 27.47
2168 | Story34 | B7 | 32 MPa RC Beam (35 cm x 25 cm) | Beam | 32MPa | Concrete Rectangular | 250 | 350 | 875 | 7012.5 | 0.61 | 1501.15 | G300E | 6871957.81 | 53.92 | G300E | 3501682.38 | 27.48
2169 | Story34 | B70 | 32 MPa RC Beam (35 cm x 25 cm) | Beam | 32MPa | Concrete Rectangular | 250 | 350 | 875 | 4612.5 | 0.4 | 987.39 | G300E | 2726564.06 | 21.39 | G300E | 1297128.11 | 10.18
2170 | Story34 | B71 | 32 MPa RC Beam (35 cm x 25 cm) | Beam | 32MPa | Concrete Rectangular | 250 | 350 | 875 | 7012.5 | 0.61 | 1501.15 | G300E | 6367350 | 49.96 | G300E | 3469956.51 | 27.23
2171 | Story34 | B72 | 32 MPa RC Beam (35 cm x 25 cm) | Beam | 32MPa | Concrete Rectangular | 250 | 350 | 875 | 4612.5 | 0.4 | 987.39 | G300E | 2466534.38 | 19.35 | G300E | 1204057.38 | 9.45
2172 | Story34 | B73 | 32 MPa RC Beam (35 cm x 25 cm) | Beam | 32MPa | Concrete Rectangular | 250 | 350 | 875 | 7012.5 | 0.61 | 1501.15 | G300E | 6314756.25 | 49.55 | G300E | 2977948.41 | 23.37
2173 | Story34 | B74 | 32 MPa RC Beam (35 cm x 25 cm) | Beam | 32MPa | Concrete Rectangular | 250 | 350 | 875 | 4612.5 | 0.4 | 987.39 | G300E | 2944131.62 | 23.1 | G300E | 937989.86 | 7.36
2174 | Story34 | B75 | 32 MPa RC Beam (35 cm x 25 cm) | Beam | 32MPa | Concrete Rectangular | 250 | 350 | 875 | 7012.5 | 0.61 | 1501.15 | G300E | 5316036 | 41.71 | G300E | 3433161.94 | 26.94
2175 | Story34 | B76 | 32 MPa RC Beam (35 cm x 25 cm) | Beam | 32MPa | Concrete Rectangular | 250 | 350 | 875 | 4612.5 | 0.4 | 987.39 | G300E | 1770911.72 | 13.9 | G300E | 2209030.18 | 17.33
2176 | Story34 | B77 | 32 MPa RC Beam (35 cm x 25 cm) | Beam | 32MPa | Concrete Rectangular | 250 | 350 | 875 | 4612.5 | 0.4 | 987.39 | G300E | 1693940.62 | 13.29 | G300E | 2204417.68 | 17.3
2177 | Story34 | B78 | 32 MPa RC Beam (35 cm x 25 cm) | Beam | 32MPa | Concrete Rectangular | 250 | 350 | 875 | 4612.5 | 0.4 | 987.39 | G300E | 1802910.94 | 14.15 | G300E | 1688369.88 | 13.25
2178 | Story34 | B79 | 32 MPa RC Beam (35 cm x 25 cm) | Beam | 32MPa | Concrete Rectangular | 250 | 350 | 875 | 4612.5 | 0.4 | 987.39 | G300E | 1725075 | 13.54 | G300E | 1204057.38 | 9.45
2179 | Story34 | B8 | 32 MPa RC Beam (35 cm x 25 cm) | Beam | 32MPa | Concrete Rectangular | 250 | 350 | 875 | 4612.5 | 0.4 | 987.39 | G300E | 1725075 | 13.54 | G300E | 1204057.38 | 9.45
2180 | Story34 | B80 | 32 MPa RC Beam (35 cm x 25 cm) | Beam | 32MPa | Concrete Rectangular | 250 | 350 | 875 | 4612.5 | 0.4 | 987.39 | G300E | 1802910.94 | 14.15 | G300E | 1688369.88 | 13.25
2181 | Story34 | B81 | 32 MPa RC Beam (35 cm x 25 cm) | Beam | 32MPa | Concrete Rectangular | 250 | 350 | 875 | 4612.5 | 0.4 | 987.39 | G300E | 1691634.38 | 13.27 | G300E | 2204417.68 | 17.3
2182 | Story34 | B82 | 32 MPa RC Beam (35 cm x 25 cm) | Beam | 32MPa | Concrete Rectangular | 250 | 350 | 875 | 4612.5 | 0.4 | 987.39 | G300E | 1838369.53 | 14.42 | G300E | 2207877.05 | 17.32
2183 | Story34 | B9 | 32 MPa RC Beam (35 cm x 25 cm) | Beam | 32MPa | Concrete Rectangular | 250 | 350 | 875 | 7012.5 | 0.61 | 1501.15 | G300E | 6871957.81 | 53.92 | G300E | 3501688.51 | 27.48
2184 | Story35 | B1 | 32 MPa RC Beam (32.5 cm x 25 cm) | Beam | 32MPa | Concrete Rectangular | 250 | 325 | 812.5 | 7025 | 0.57 | 1396.41 | G300E | 5744401.04 | 45.07 | G300E | 3241312.53 | 25.43
2185 | Story35 | B10 | 32 MPa RC Beam (32.5 cm x 25 cm) | Beam | 32MPa | Concrete Rectangular | 250 | 325 | 812.5 | 4625 | 0.38 | 919.34 | G300E | 1804039.06 | 14.16 | G300E | 1627171.76 | 12.77
2186 | Story35 | B11 | 32 MPa RC Beam (35 cm x 25 cm) | Beam | 32MPa | Concrete Rectangular | 250 | 350 | 875 | 7025 | 0.61 | 1503.82 | G300E | 6415873.96 | 50.34 | G300E | 3469763.41 | 27.23
2187 | Story35 | B12 | 32 MPa RC Beam (32.5 cm x 25 cm) | Beam | 32MPa | Concrete Rectangular | 250 | 325 | 812.5 | 4625 | 0.38 | 919.34 | G300E | 1745648.44 | 13.7 | G300E | 2142510.29 | 16.81
2188 | Story35 | B13 | 32 MPa RC Beam (35 cm x 25 cm) | Beam | 32MPa | Concrete Rectangular | 250 | 350 | 875 | 7025 | 0.61 | 1503.82 | G300E | 6346209.38 | 49.79 | G300E | 2977782.9 | 23.36
2189 | Story35 | B14 | 32 MPa RC Beam (32.5 cm x 25 cm) | Beam | 32MPa | Concrete Rectangular | 250 | 325 | 812.5 | 4625 | 0.38 | 919.34 | G300E | 1914750 | 15.02 | G300E | 2111640.51 | 16.57
2190 | Story35 | B15 | 32 MPa RC Beam (32.5 cm x 25 cm) | Beam | 32MPa | Concrete Rectangular | 250 | 325 | 812.5 | 7025 | 0.57 | 1396.41 | G300E | 5744401.04 | 45.07 | G300E | 3241317.29 | 25.43
2191 | Story35 | B16 | 32 MPa RC Beam (32.5 cm x 25 cm) | Beam | 32MPa | Concrete Rectangular | 250 | 325 | 812.5 | 7025 | 0.57 | 1396.41 | G300E | 5033119.79 | 39.49 | G300E | 3239896.05 | 25.42
2192 | Story35 | B17 | 32 MPa RC Beam (35 cm x 25 cm) | Beam | 32MPa | Concrete Rectangular | 250 | 350 | 875 | 4625 | 0.4 | 990.06 | G300E | 2878484.38 | 22.59 | G300E | 903815.91 | 7.09
2193 | Story35 | B18 | 32 MPa RC Beam (35 cm x 25 cm) | Beam | 32MPa | Concrete Rectangular | 250 | 350 | 875 | 7025 | 0.61 | 1503.82 | G300E | 5977396.88 | 46.9 | G300E | 3396154.58 | 26.65
2194 | Story35 | B19 | 32 MPa RC Beam (35 cm x 25 cm) | Beam | 32MPa | Concrete Rectangular | 250 | 350 | 875 | 4625 | 0.4 | 990.06 | G300E | 2487960.94 | 19.52 | G300E | 721695.41 | 5.66
2195 | Story35 | B2 | 32 MPa RC Beam (32.5 cm x 25 cm) | Beam | 32MPa | Concrete Rectangular | 250 | 325 | 812.5 | 4625 | 0.38 | 919.34 | G300E | 1914750 | 15.02 | G300E | 2111640.51 | 16.57
2196 | Story35 | B20 | 32 MPa RC Beam (35 cm x 25 cm) | Beam | 32MPa | Concrete Rectangular | 250 | 350 | 875 | 7025 | 0.61 | 1503.82 | G300E | 5840409.38 | 45.83 | G300E | 2374137.24 | 18.63
2197 | Story35 | B21 | 32 MPa RC Beam (35 cm x 25 cm) | Beam | 32MPa | Concrete Rectangular | 250 | 350 | 875 | 4625 | 0.4 | 990.06 | G300E | 2694929.69 | 21.15 | G300E | 1298615.88 | 10.19
2198 | Story35 | B22 | 32 MPa RC Beam (35 cm x 25 cm) | Beam | 32MPa | Concrete Rectangular | 250 | 350 | 875 | 7200 | 0.63 | 1541.28 | G300E | 7315800 | 57.4 | G300E | 2533345.5 | 19.88
2199 | Story35 | B23 | 32 MPa RC Beam (35 cm x 25 cm) | Beam | 32MPa | Concrete Rectangular | 250 | 350 | 875 | 4625 | 0.4 | 990.06 | G300E | 2558492.19 | 20.07 | G300E | 1266338.01 | 9.94
2200 | Story35 | B24 | 32 MPa RC Beam (35 cm x 25 cm) | Beam | 32MPa | Concrete Rectangular | 250 | 350 | 875 | 7200 | 0.63 | 1541.28 | G300E | 7318500 | 57.42 | G300E | 2533410.6 | 19.88
2201 | Story35 | B25 | 32 MPa RC Beam (35 cm x 25 cm) | Beam | 32MPa | Concrete Rectangular | 250 | 350 | 875 | 4625 | 0.4 | 990.06 | G300E | 2694929.69 | 21.15 | G300E | 1298603.74 | 10.19
2202 | Story35 | B26 | 32 MPa RC Beam (35 cm x 25 cm) | Beam | 32MPa | Concrete Rectangular | 250 | 350 | 875 | 7025 | 0.61 | 1503.82 | G300E | 5839238.54 | 45.82 | G300E | 2374116.75 | 18.63
2203 | Story35 | B27 | 32 MPa RC Beam (35 cm x 25 cm) | Beam | 32MPa | Concrete Rectangular | 250 | 350 | 875 | 4625 | 0.4 | 990.06 | G300E | 2488250 | 19.52 | G300E | 721695.41 | 5.66
2204 | Story35 | B28 | 32 MPa RC Beam (35 cm x 25 cm) | Beam | 32MPa | Concrete Rectangular | 250 | 350 | 875 | 7025 | 0.61 | 1503.82 | G300E | 5977982.29 | 46.91 | G300E | 3396164.83 | 26.65
2205 | Story35 | B29 | 32 MPa RC Beam (35 cm x 25 cm) | Beam | 32MPa | Concrete Rectangular | 250 | 350 | 875 | 4625 | 0.4 | 990.06 | G300E | 2878484.38 | 22.59 | G300E | 903827.04 | 7.09
2206 | Story35 | B3 | 32 MPa RC Beam (35 cm x 25 cm) | Beam | 32MPa | Concrete Rectangular | 250 | 350 | 875 | 7025 | 0.61 | 1503.82 | G300E | 6346502.08 | 49.8 | G300E | 2977793.15 | 23.36
2207 | Story35 | B30 | 32 MPa RC Beam (32.5 cm x 25 cm) | Beam | 32MPa | Concrete Rectangular | 250 | 325 | 812.5 | 7025 | 0.57 | 1396.41 | G300E | 5032827.08 | 39.49 | G300E | 3239896.05 | 25.42
2208 | Story35 | B31 | 32 MPa RC Beam (32.5 cm x 25 cm) | Beam | 32MPa | Concrete Rectangular | 250 | 325 | 812.5 | 7025 | 0.57 | 1396.41 | G300E | 4488682.29 | 35.22 | G300E | 2307912.71 | 18.11
2209 | Story35 | B32 | 32 MPa RC Beam (35 cm x 25 cm) | Beam | 32MPa | Concrete Rectangular | 250 | 350 | 875 | 4625 | 0.4 | 990.06 | G300E | 2729906.25 | 21.42 | G300E | 1692945.41 | 13.28
2210 | Story35 | B33 | 32 MPa RC Beam (35 cm x 25 cm) | Beam | 32MPa | Concrete Rectangular | 250 | 350 | 875 | 7025 | 0.61 | 1503.82 | G300E | 5711325 | 44.81 | G300E | 1465513.35 | 11.5
2211 | Story35 | B34 | 32 MPa RC Beam (35 cm x 25 cm) | Beam | 32MPa | Concrete Rectangular | 250 | 350 | 875 | 4625 | 0.4 | 990.06 | G300E | 2711406.25 | 21.27 | G300E | 1209677.71 | 9.49
2212 | Story35 | B35 | 32 MPa RC Beam (35 cm x 25 cm) | Beam | 32MPa | Concrete Rectangular | 250 | 350 | 875 | 7025 | 0.61 | 1503.82 | G300E | 4899644.79 | 38.44 | G300E | 2445095.74 | 19.19
2213 | Story35 | B36 | 32 MPa RC Beam (35 cm x 25 cm) | Beam | 32MPa | Concrete Rectangular | 250 | 350 | 875 | 4800 | 0.42 | 1027.52 | G300E | 3171300 | 24.88 | G300E | 1885218.3 | 14.79
2214 | Story35 | B4 | 32 MPa RC Beam (32.5 cm x 25 cm) | Beam | 32MPa | Concrete Rectangular | 250 | 325 | 812.5 | 4625 | 0.38 | 919.34 | G300E | 1745359.38 | 13.69 | G300E | 2142510.29 | 16.81
2215 | Story35 | B40 | 32 MPa RC Beam (35 cm x 25 cm) | Beam | 32MPa | Concrete Rectangular | 250 | 350 | 875 | 4625 | 0.4 | 990.06 | G300E | 3056835.94 | 23.99 | G300E | 1817520.36 | 14.26
2216 | Story35 | B41 | 32 MPa RC Beam (35 cm x 25 cm) | Beam | 32MPa | Concrete Rectangular | 250 | 350 | 875 | 7025 | 0.61 | 1503.82 | G300E | 4902571.88 | 38.47 | G300E | 2445095.74 | 19.19
2217 | Story35 | B42 | 32 MPa RC Beam (35 cm x 25 cm) | Beam | 32MPa | Concrete Rectangular | 250 | 350 | 875 | 4625 | 0.4 | 990.06 | G300E | 2708804.69 | 21.25 | G300E | 1209597.79 | 9.49
2218 | Story35 | B43 | 32 MPa RC Beam (35 cm x 25 cm) | Beam | 32MPa | Concrete Rectangular | 250 | 350 | 875 | 7025 | 0.61 | 1503.82 | G300E | 5713081.25 | 44.83 | G300E | 1465696.73 | 11.5
2219 | Story35 | B44 | 32 MPa RC Beam (35 cm x 25 cm) | Beam | 32MPa | Concrete Rectangular | 250 | 350 | 875 | 4625 | 0.4 | 990.06 | G300E | 2730195.31 | 21.42 | G300E | 1692945.41 | 13.28
2220 | Story35 | B45 | 32 MPa RC Beam (32.5 cm x 25 cm) | Beam | 32MPa | Concrete Rectangular | 250 | 325 | 812.5 | 7025 | 0.57 | 1396.41 | G300E | 4485462.5 | 35.19 | G300E | 2307912.71 | 18.11
2221 | Story35 | B46 | 32 MPa RC Beam (32.5 cm x 25 cm) | Beam | 32MPa | Concrete Rectangular | 250 | 325 | 812.5 | 7025 | 0.57 | 1396.41 | G300E | 5032827.08 | 39.49 | G300E | 3239896.05 | 25.42
2222 | Story35 | B47 | 32 MPa RC Beam (35 cm x 25 cm) | Beam | 32MPa | Concrete Rectangular | 250 | 350 | 875 | 4625 | 0.4 | 990.06 | G300E | 2729617.19 | 21.42 | G300E | 1692945.41 | 13.28
2223 | Story35 | B48 | 32 MPa RC Beam (35 cm x 25 cm) | Beam | 32MPa | Concrete Rectangular | 250 | 350 | 875 | 7025 | 0.61 | 1503.82 | G300E | 5977396.88 | 46.9 | G300E | 3396162.78 | 26.65
2224 | Story35 | B49 | 32 MPa RC Beam (35 cm x 25 cm) | Beam | 32MPa | Concrete Rectangular | 250 | 350 | 875 | 4625 | 0.4 | 990.06 | G300E | 2711406.25 | 21.27 | G300E | 1209676.7 | 9.49
2225 | Story35 | B5 | 32 MPa RC Beam (35 cm x 25 cm) | Beam | 32MPa | Concrete Rectangular | 250 | 350 | 875 | 7025 | 0.61 | 1503.82 | G300E | 6416166.67 | 50.34 | G300E | 3469769.56 | 27.23
2226 | Story35 | B50 | 32 MPa RC Beam (35 cm x 25 cm) | Beam | 32MPa | Concrete Rectangular | 250 | 350 | 875 | 7025 | 0.61 | 1503.82 | G300E | 5840409.38 | 45.83 | G300E | 2374140.31 | 18.63
2227 | Story35 | B51 | 32 MPa RC Beam (35 cm x 25 cm) | Beam | 32MPa | Concrete Rectangular | 250 | 350 | 875 | 4800 | 0.42 | 1027.52 | G300E | 3171300 | 24.88 | G300E | 1885218.3 | 14.79
2228 | Story35 | B52 | 32 MPa RC Beam (35 cm x 25 cm) | Beam | 32MPa | Concrete Rectangular | 250 | 350 | 875 | 7025 | 0.61 | 1503.82 | G300E | 7137692.71 | 56 | G300E | 2471767.03 | 19.39
2229 | Story35 | B54 | 32 MPa RC Beam (35 cm x 25 cm) | Beam | 32MPa | Concrete Rectangular | 250 | 350 | 875 | 7025 | 0.61 | 1503.82 | G300E | 7149108.33 | 56.09 | G300E | 2472238.29 | 19.4
2230 | Story35 | B55 | 32 MPa RC Beam (35 cm x 25 cm) | Beam | 32MPa | Concrete Rectangular | 250 | 350 | 875 | 4625 | 0.4 | 990.06 | G300E | 3093816.67 | 24.28 | G300E | 1460864.68 | 11.46
2231 | Story35 | B56 | 32 MPa RC Beam (35 cm x 25 cm) | Beam | 32MPa | Concrete Rectangular | 250 | 350 | 875 | 7025 | 0.61 | 1503.82 | G300E | 5831920.83 | 45.76 | G300E | 2376479.2 | 18.65
2232 | Story35 | B57 | 32 MPa RC Beam (35 cm x 25 cm) | Beam | 32MPa | Concrete Rectangular | 250 | 350 | 875 | 4625 | 0.4 | 990.06 | G300E | 2713429.69 | 21.29 | G300E | 1208834.95 | 9.48
2233 | Story35 | B58 | 32 MPa RC Beam (35 cm x 25 cm) | Beam | 32MPa | Concrete Rectangular | 250 | 350 | 875 | 7025 | 0.61 | 1503.82 | G300E | 5940808.33 | 46.61 | G300E | 3041095.72 | 23.86
2234 | Story35 | B59 | 32 MPa RC Beam (35 cm x 25 cm) | Beam | 32MPa | Concrete Rectangular | 250 | 350 | 875 | 4625 | 0.4 | 990.06 | G300E | 2725570.31 | 21.39 | G300E | 1692945.41 | 13.28
2235 | Story35 | B6 | 32 MPa RC Beam (32.5 cm x 25 cm) | Beam | 32MPa | Concrete Rectangular | 250 | 325 | 812.5 | 4625 | 0.38 | 919.34 | G300E | 1804039.06 | 14.16 | G300E | 1626015.51 | 12.76
2236 | Story35 | B60 | 32 MPa RC Beam (32.5 cm x 25 cm) | Beam | 32MPa | Concrete Rectangular | 250 | 325 | 812.5 | 7025 | 0.57 | 1396.41 | G300E | 5001214.58 | 39.24 | G300E | 3239896.05 | 25.42
2237 | Story35 | B61 | 32 MPa RC Beam (32.5 cm x 25 cm) | Beam | 32MPa | Concrete Rectangular | 250 | 325 | 812.5 | 7025 | 0.57 | 1396.41 | G300E | 5744108.33 | 45.07 | G300E | 3241318.24 | 25.43
2238 | Story35 | B62 | 32 MPa RC Beam (35 cm x 25 cm) | Beam | 32MPa | Concrete Rectangular | 250 | 350 | 875 | 4625 | 0.4 | 990.06 | G300E | 2878484.38 | 22.59 | G300E | 903825.02 | 7.09
2239 | Story35 | B63 | 32 MPa RC Beam (35 cm x 25 cm) | Beam | 32MPa | Concrete Rectangular | 250 | 350 | 875 | 7025 | 0.61 | 1503.82 | G300E | 6346209.38 | 49.79 | G300E | 2977778.81 | 23.36
2240 | Story35 | B64 | 32 MPa RC Beam (35 cm x 25 cm) | Beam | 32MPa | Concrete Rectangular | 250 | 350 | 875 | 4625 | 0.4 | 990.06 | G300E | 2487960.94 | 19.52 | G300E | 721695.41 | 5.66
2241 | Story35 | B65 | 32 MPa RC Beam (35 cm x 25 cm) | Beam | 32MPa | Concrete Rectangular | 250 | 350 | 875 | 7025 | 0.61 | 1503.82 | G300E | 6415873.96 | 50.34 | G300E | 3469762.39 | 27.23
2242 | Story35 | B66 | 32 MPa RC Beam (35 cm x 25 cm) | Beam | 32MPa | Concrete Rectangular | 250 | 350 | 875 | 4625 | 0.4 | 990.06 | G300E | 2694929.69 | 21.15 | G300E | 1298611.84 | 10.19
2243 | Story35 | B67 | 32 MPa RC Beam (35 cm x 25 cm) | Beam | 32MPa | Concrete Rectangular | 250 | 350 | 875 | 7025 | 0.61 | 1503.82 | G300E | 6951237.5 | 54.54 | G300E | 3503127.63 | 27.49
2244 | Story35 | B68 | 32 MPa RC Beam (35 cm x 25 cm) | Beam | 32MPa | Concrete Rectangular | 250 | 350 | 875 | 4625 | 0.4 | 990.06 | G300E | 2558781.25 | 20.08 | G300E | 1266338.01 | 9.94
2245 | Story35 | B69 | 32 MPa RC Beam (35 cm x 25 cm) | Beam | 32MPa | Concrete Rectangular | 250 | 350 | 875 | 7025 | 0.61 | 1503.82 | G300E | 6948895.83 | 54.52 | G300E | 3503004.69 | 27.49
2246 | Story35 | B7 | 32 MPa RC Beam (35 cm x 25 cm) | Beam | 32MPa | Concrete Rectangular | 250 | 350 | 875 | 7025 | 0.61 | 1503.82 | G300E | 6951237.5 | 54.54 | G300E | 3503126.6 | 27.49
2247 | Story35 | B70 | 32 MPa RC Beam (35 cm x 25 cm) | Beam | 32MPa | Concrete Rectangular | 250 | 350 | 875 | 4625 | 0.4 | 990.06 | G300E | 2690593.75 | 21.11 | G300E | 1298607.79 | 10.19
2248 | Story35 | B71 | 32 MPa RC Beam (35 cm x 25 cm) | Beam | 32MPa | Concrete Rectangular | 250 | 350 | 875 | 7025 | 0.61 | 1503.82 | G300E | 6410312.5 | 50.3 | G300E | 3469453 | 27.22
2249 | Story35 | B72 | 32 MPa RC Beam (35 cm x 25 cm) | Beam | 32MPa | Concrete Rectangular | 250 | 350 | 875 | 4625 | 0.4 | 990.06 | G300E | 2492585.94 | 19.56 | G300E | 721695.41 | 5.66
2250 | Story35 | B73 | 32 MPa RC Beam (35 cm x 25 cm) | Beam | 32MPa | Concrete Rectangular | 250 | 350 | 875 | 7025 | 0.61 | 1503.82 | G300E | 6361722.92 | 49.92 | G300E | 2976344.54 | 23.35
2251 | Story35 | B74 | 32 MPa RC Beam (35 cm x 25 cm) | Beam | 32MPa | Concrete Rectangular | 250 | 350 | 875 | 4625 | 0.4 | 990.06 | G300E | 2840566.18 | 22.29 | G300E | 906694.25 | 7.11
2252 | Story35 | B75 | 32 MPa RC Beam (32.5 cm x 25 cm) | Beam | 32MPa | Concrete Rectangular | 250 | 325 | 812.5 | 7025 | 0.57 | 1396.41 | G300E | 5815014 | 45.63 | G300E | 3252708.97 | 25.52
2253 | Story35 | B76 | 32 MPa RC Beam (32.5 cm x 25 cm) | Beam | 32MPa | Concrete Rectangular | 250 | 325 | 812.5 | 4625 | 0.38 | 919.34 | G300E | 1914750 | 15.02 | G300E | 2111640.51 | 16.57
2254 | Story35 | B77 | 32 MPa RC Beam (32.5 cm x 25 cm) | Beam | 32MPa | Concrete Rectangular | 250 | 325 | 812.5 | 4625 | 0.38 | 919.34 | G300E | 1745648.44 | 13.7 | G300E | 2142510.29 | 16.81
2255 | Story35 | B78 | 32 MPa RC Beam (32.5 cm x 25 cm) | Beam | 32MPa | Concrete Rectangular | 250 | 325 | 812.5 | 4625 | 0.38 | 919.34 | G300E | 1804039.06 | 14.16 | G300E | 1627171.76 | 12.77
2256 | Story35 | B79 | 32 MPa RC Beam (32.5 cm x 25 cm) | Beam | 32MPa | Concrete Rectangular | 250 | 325 | 812.5 | 4625 | 0.38 | 919.34 | G300E | 1771664.06 | 13.9 | G300E | 1139583.23 | 8.94
2257 | Story35 | B8 | 32 MPa RC Beam (32.5 cm x 25 cm) | Beam | 32MPa | Concrete Rectangular | 250 | 325 | 812.5 | 4625 | 0.38 | 919.34 | G300E | 1771375 | 13.9 | G300E | 1139583.23 | 8.94
2258 | Story35 | B80 | 32 MPa RC Beam (32.5 cm x 25 cm) | Beam | 32MPa | Concrete Rectangular | 250 | 325 | 812.5 | 4625 | 0.38 | 919.34 | G300E | 1803750 | 14.15 | G300E | 1626015.51 | 12.76
2259 | Story35 | B81 | 32 MPa RC Beam (32.5 cm x 25 cm) | Beam | 32MPa | Concrete Rectangular | 250 | 325 | 812.5 | 4625 | 0.38 | 919.34 | G300E | 1742179.69 | 13.67 | G300E | 2140197.79 | 16.79
2260 | Story35 | B82 | 32 MPa RC Beam (32.5 cm x 25 cm) | Beam | 32MPa | Concrete Rectangular | 250 | 325 | 812.5 | 4625 | 0.38 | 919.34 | G300E | 1914750 | 15.02 | G300E | 2110484.26 | 16.56
2261 | Story35 | B9 | 32 MPa RC Beam (35 cm x 25 cm) | Beam | 32MPa | Concrete Rectangular | 250 | 350 | 875 | 7025 | 0.61 | 1503.82 | G300E | 6951237.5 | 54.54 | G300E | 3503130.7 | 27.49
2262 | Story36 | B1 | 32 MPa RC Beam (32.5 cm x 25 cm) | Beam | 32MPa | Concrete Rectangular | 250 | 325 | 812.5 | 7025 | 0.57 | 1396.41 | G300E | 5749377.08 | 45.11 | G300E | 3241651.2 | 25.44
2263 | Story36 | B10 | 32 MPa RC Beam (32.5 cm x 25 cm) | Beam | 32MPa | Concrete Rectangular | 250 | 325 | 812.5 | 4625 | 0.38 | 919.34 | G300E | 1798257.81 | 14.11 | G300E | 1627171.76 | 12.77
2264 | Story36 | B11 | 32 MPa RC Beam (35 cm x 25 cm) | Beam | 32MPa | Concrete Rectangular | 250 | 350 | 875 | 7025 | 0.61 | 1503.82 | G300E | 6415873.96 | 50.34 | G300E | 3471446.63 | 27.24
2265 | Story36 | B12 | 32 MPa RC Beam (32.5 cm x 25 cm) | Beam | 32MPa | Concrete Rectangular | 250 | 325 | 812.5 | 4625 | 0.38 | 919.34 | G300E | 1743335.94 | 13.68 | G300E | 2148291.54 | 16.86
2266 | Story36 | B13 | 32 MPa RC Beam (35 cm x 25 cm) | Beam | 32MPa | Concrete Rectangular | 250 | 350 | 875 | 7025 | 0.61 | 1503.82 | G300E | 6350892.71 | 49.83 | G300E | 2979830.84 | 23.38
2267 | Story36 | B14 | 32 MPa RC Beam (32.5 cm x 25 cm) | Beam | 32MPa | Concrete Rectangular | 250 | 325 | 812.5 | 4625 | 0.38 | 919.34 | G300E | 1906367.19 | 14.96 | G300E | 2113953.01 | 16.59
2268 | Story36 | B15 | 32 MPa RC Beam (32.5 cm x 25 cm) | Beam | 32MPa | Concrete Rectangular | 250 | 325 | 812.5 | 7025 | 0.57 | 1396.41 | G300E | 5749377.08 | 45.11 | G300E | 3241656.91 | 25.44
2269 | Story36 | B16 | 32 MPa RC Beam (32.5 cm x 25 cm) | Beam | 32MPa | Concrete Rectangular | 250 | 325 | 812.5 | 7025 | 0.57 | 1396.41 | G300E | 5037510.42 | 39.53 | G300E | 3239896.05 | 25.42
2270 | Story36 | B17 | 32 MPa RC Beam (35 cm x 25 cm) | Beam | 32MPa | Concrete Rectangular | 250 | 350 | 875 | 4625 | 0.4 | 990.06 | G300E | 2867500 | 22.5 | G300E | 878196.16 | 6.89
2271 | Story36 | B18 | 32 MPa RC Beam (35 cm x 25 cm) | Beam | 32MPa | Concrete Rectangular | 250 | 350 | 875 | 7025 | 0.61 | 1503.82 | G300E | 6011643.75 | 47.17 | G300E | 3367604.4 | 26.42
2272 | Story36 | B19 | 32 MPa RC Beam (35 cm x 25 cm) | Beam | 32MPa | Concrete Rectangular | 250 | 350 | 875 | 4625 | 0.4 | 990.06 | G300E | 2492296.88 | 19.56 | G300E | 721695.41 | 5.66
2273 | Story36 | B2 | 32 MPa RC Beam (32.5 cm x 25 cm) | Beam | 32MPa | Concrete Rectangular | 250 | 325 | 812.5 | 4625 | 0.38 | 919.34 | G300E | 1906367.19 | 14.96 | G300E | 2113953.01 | 16.59
2274 | Story36 | B20 | 32 MPa RC Beam (35 cm x 25 cm) | Beam | 32MPa | Concrete Rectangular | 250 | 350 | 875 | 7025 | 0.61 | 1503.82 | G300E | 5858557.29 | 45.97 | G300E | 2374639.24 | 18.63
2275 | Story36 | B21 | 32 MPa RC Beam (35 cm x 25 cm) | Beam | 32MPa | Concrete Rectangular | 250 | 350 | 875 | 4625 | 0.4 | 990.06 | G300E | 2762570.31 | 21.68 | G300E | 1300477.45 | 10.2
2276 | Story36 | B22 | 32 MPa RC Beam (35 cm x 25 cm) | Beam | 32MPa | Concrete Rectangular | 250 | 350 | 875 | 7200 | 0.63 | 1541.28 | G300E | 7316700 | 57.41 | G300E | 2533703.55 | 19.88
2277 | Story36 | B23 | 32 MPa RC Beam (35 cm x 25 cm) | Beam | 32MPa | Concrete Rectangular | 250 | 350 | 875 | 4625 | 0.4 | 990.06 | G300E | 2568031.25 | 20.15 | G300E | 1266338.01 | 9.94
2278 | Story36 | B24 | 32 MPa RC Beam (35 cm x 25 cm) | Beam | 32MPa | Concrete Rectangular | 250 | 350 | 875 | 7200 | 0.63 | 1541.28 | G300E | 7321800 | 57.45 | G300E | 2533792.8 | 19.88
2279 | Story36 | B25 | 32 MPa RC Beam (35 cm x 25 cm) | Beam | 32MPa | Concrete Rectangular | 250 | 350 | 875 | 4625 | 0.4 | 990.06 | G300E | 2762281.25 | 21.67 | G300E | 1300455.19 | 10.2
2280 | Story36 | B26 | 32 MPa RC Beam (35 cm x 25 cm) | Beam | 32MPa | Concrete Rectangular | 250 | 350 | 875 | 7025 | 0.61 | 1503.82 | G300E | 5857093.75 | 45.96 | G300E | 2374617.72 | 18.63
2281 | Story36 | B27 | 32 MPa RC Beam (35 cm x 25 cm) | Beam | 32MPa | Concrete Rectangular | 250 | 350 | 875 | 4625 | 0.4 | 990.06 | G300E | 2492296.88 | 19.56 | G300E | 721695.41 | 5.66
2282 | Story36 | B28 | 32 MPa RC Beam (35 cm x 25 cm) | Beam | 32MPa | Concrete Rectangular | 250 | 350 | 875 | 7025 | 0.61 | 1503.82 | G300E | 6011643.75 | 47.17 | G300E | 3367613.62 | 26.42
2283 | Story36 | B29 | 32 MPa RC Beam (35 cm x 25 cm) | Beam | 32MPa | Concrete Rectangular | 250 | 350 | 875 | 4625 | 0.4 | 990.06 | G300E | 2867500 | 22.5 | G300E | 878209.31 | 6.89
2284 | Story36 | B3 | 32 MPa RC Beam (35 cm x 25 cm) | Beam | 32MPa | Concrete Rectangular | 250 | 350 | 875 | 7025 | 0.61 | 1503.82 | G300E | 6350600 | 49.83 | G300E | 2979841.08 | 23.38
2285 | Story36 | B30 | 32 MPa RC Beam (32.5 cm x 25 cm) | Beam | 32MPa | Concrete Rectangular | 250 | 325 | 812.5 | 7025 | 0.57 | 1396.41 | G300E | 5038095.83 | 39.53 | G300E | 3239896.05 | 25.42
2286 | Story36 | B31 | 32 MPa RC Beam (32.5 cm x 25 cm) | Beam | 32MPa | Concrete Rectangular | 250 | 325 | 812.5 | 7025 | 0.57 | 1396.41 | G300E | 4472290.62 | 35.09 | G300E | 2307912.71 | 18.11
2287 | Story36 | B32 | 32 MPa RC Beam (35 cm x 25 cm) | Beam | 32MPa | Concrete Rectangular | 250 | 350 | 875 | 4625 | 0.4 | 990.06 | G300E | 2732507.81 | 21.44 | G300E | 1692945.41 | 13.28
2288 | Story36 | B33 | 32 MPa RC Beam (35 cm x 25 cm) | Beam | 32MPa | Concrete Rectangular | 250 | 350 | 875 | 7025 | 0.61 | 1503.82 | G300E | 5721277.08 | 44.89 | G300E | 1465632.19 | 11.5
2289 | Story36 | B34 | 32 MPa RC Beam (35 cm x 25 cm) | Beam | 32MPa | Concrete Rectangular | 250 | 350 | 875 | 4625 | 0.4 | 990.06 | G300E | 2718343.75 | 21.33 | G300E | 1209663.55 | 9.49
2290 | Story36 | B35 | 32 MPa RC Beam (35 cm x 25 cm) | Beam | 32MPa | Concrete Rectangular | 250 | 350 | 875 | 7025 | 0.61 | 1503.82 | G300E | 4896717.71 | 38.42 | G300E | 2445095.74 | 19.19
2291 | Story36 | B36 | 32 MPa RC Beam (35 cm x 25 cm) | Beam | 32MPa | Concrete Rectangular | 250 | 350 | 875 | 4800 | 0.42 | 1027.52 | G300E | 3157200 | 24.77 | G300E | 1885197.3 | 14.79
2292 | Story36 | B4 | 32 MPa RC Beam (32.5 cm x 25 cm) | Beam | 32MPa | Concrete Rectangular | 250 | 325 | 812.5 | 4625 | 0.38 | 919.34 | G300E | 1743335.94 | 13.68 | G300E | 2148291.54 | 16.86
2293 | Story36 | B40 | 32 MPa RC Beam (35 cm x 25 cm) | Beam | 32MPa | Concrete Rectangular | 250 | 350 | 875 | 4625 | 0.4 | 990.06 | G300E | 3042671.88 | 23.87 | G300E | 1817505.18 | 14.26
2294 | Story36 | B41 | 32 MPa RC Beam (35 cm x 25 cm) | Beam | 32MPa | Concrete Rectangular | 250 | 350 | 875 | 7025 | 0.61 | 1503.82 | G300E | 4898766.67 | 38.44 | G300E | 2445095.74 | 19.19
2295 | Story36 | B42 | 32 MPa RC Beam (35 cm x 25 cm) | Beam | 32MPa | Concrete Rectangular | 250 | 350 | 875 | 4625 | 0.4 | 990.06 | G300E | 2715742.19 | 21.31 | G300E | 1209582.61 | 9.49
2296 | Story36 | B43 | 32 MPa RC Beam (35 cm x 25 cm) | Beam | 32MPa | Concrete Rectangular | 250 | 350 | 875 | 7025 | 0.61 | 1503.82 | G300E | 5724204.17 | 44.91 | G300E | 1465818.64 | 11.5
2297 | Story36 | B44 | 32 MPa RC Beam (35 cm x 25 cm) | Beam | 32MPa | Concrete Rectangular | 250 | 350 | 875 | 4625 | 0.4 | 990.06 | G300E | 2732796.88 | 21.44 | G300E | 1692945.41 | 13.28
2298 | Story36 | B45 | 32 MPa RC Beam (32.5 cm x 25 cm) | Beam | 32MPa | Concrete Rectangular | 250 | 325 | 812.5 | 7025 | 0.57 | 1396.41 | G300E | 4469948.96 | 35.07 | G300E | 2307912.71 | 18.11
2299 | Story36 | B46 | 32 MPa RC Beam (32.5 cm x 25 cm) | Beam | 32MPa | Concrete Rectangular | 250 | 325 | 812.5 | 7025 | 0.57 | 1396.41 | G300E | 5038095.83 | 39.53 | G300E | 3239896.05 | 25.42
2300 | Story36 | B47 | 32 MPa RC Beam (35 cm x 25 cm) | Beam | 32MPa | Concrete Rectangular | 250 | 350 | 875 | 4625 | 0.4 | 990.06 | G300E | 2732218.75 | 21.44 | G300E | 1692945.41 | 13.28
2301 | Story36 | B48 | 32 MPa RC Beam (35 cm x 25 cm) | Beam | 32MPa | Concrete Rectangular | 250 | 350 | 875 | 7025 | 0.61 | 1503.82 | G300E | 6011936.46 | 47.17 | G300E | 3367610.55 | 26.42
2302 | Story36 | B49 | 32 MPa RC Beam (35 cm x 25 cm) | Beam | 32MPa | Concrete Rectangular | 250 | 350 | 875 | 4625 | 0.4 | 990.06 | G300E | 2718054.69 | 21.33 | G300E | 1209662.54 | 9.49
2303 | Story36 | B5 | 32 MPa RC Beam (35 cm x 25 cm) | Beam | 32MPa | Concrete Rectangular | 250 | 350 | 875 | 7025 | 0.61 | 1503.82 | G300E | 6415873.96 | 50.34 | G300E | 3471451.75 | 27.24
2304 | Story36 | B50 | 32 MPa RC Beam (35 cm x 25 cm) | Beam | 32MPa | Concrete Rectangular | 250 | 350 | 875 | 7025 | 0.61 | 1503.82 | G300E | 5858557.29 | 45.97 | G300E | 2374642.31 | 18.63
2305 | Story36 | B51 | 32 MPa RC Beam (35 cm x 25 cm) | Beam | 32MPa | Concrete Rectangular | 250 | 350 | 875 | 4800 | 0.42 | 1027.52 | G300E | 3157200 | 24.77 | G300E | 1885198.35 | 14.79
2306 | Story36 | B52 | 32 MPa RC Beam (35 cm x 25 cm) | Beam | 32MPa | Concrete Rectangular | 250 | 350 | 875 | 7025 | 0.61 | 1503.82 | G300E | 7139156.25 | 56.02 | G300E | 2472116.38 | 19.4
2307 | Story36 | B54 | 32 MPa RC Beam (35 cm x 25 cm) | Beam | 32MPa | Concrete Rectangular | 250 | 350 | 875 | 7025 | 0.61 | 1503.82 | G300E | 7152620.83 | 56.12 | G300E | 2472610.18 | 19.4
2308 | Story36 | B55 | 32 MPa RC Beam (35 cm x 25 cm) | Beam | 32MPa | Concrete Rectangular | 250 | 350 | 875 | 4625 | 0.4 | 990.06 | G300E | 3079325 | 24.16 | G300E | 1460839.86 | 11.46
2309 | Story36 | B56 | 32 MPa RC Beam (35 cm x 25 cm) | Beam | 32MPa | Concrete Rectangular | 250 | 350 | 875 | 7025 | 0.61 | 1503.82 | G300E | 5850068.75 | 45.9 | G300E | 2377240.39 | 18.65
2310 | Story36 | B57 | 32 MPa RC Beam (35 cm x 25 cm) | Beam | 32MPa | Concrete Rectangular | 250 | 350 | 875 | 4625 | 0.4 | 990.06 | G300E | 2721523.44 | 21.35 | G300E | 1208818.76 | 9.48
2311 | Story36 | B58 | 32 MPa RC Beam (35 cm x 25 cm) | Beam | 32MPa | Concrete Rectangular | 250 | 350 | 875 | 7025 | 0.61 | 1503.82 | G300E | 5977689.58 | 46.9 | G300E | 3041586.44 | 23.87
2312 | Story36 | B59 | 32 MPa RC Beam (35 cm x 25 cm) | Beam | 32MPa | Concrete Rectangular | 250 | 350 | 875 | 4625 | 0.4 | 990.06 | G300E | 2728460.94 | 21.41 | G300E | 1693177.09 | 13.29
2313 | Story36 | B6 | 32 MPa RC Beam (32.5 cm x 25 cm) | Beam | 32MPa | Concrete Rectangular | 250 | 325 | 812.5 | 4625 | 0.38 | 919.34 | G300E | 1798546.88 | 14.11 | G300E | 1621390.51 | 12.72
2314 | Story36 | B60 | 32 MPa RC Beam (32.5 cm x 25 cm) | Beam | 32MPa | Concrete Rectangular | 250 | 325 | 812.5 | 7025 | 0.57 | 1396.41 | G300E | 5005019.79 | 39.27 | G300E | 3239896.05 | 25.42
2315 | Story36 | B61 | 32 MPa RC Beam (32.5 cm x 25 cm) | Beam | 32MPa | Concrete Rectangular | 250 | 325 | 812.5 | 7025 | 0.57 | 1396.41 | G300E | 5749084.38 | 45.11 | G300E | 3241656.91 | 25.44
2316 | Story36 | B62 | 32 MPa RC Beam (35 cm x 25 cm) | Beam | 32MPa | Concrete Rectangular | 250 | 350 | 875 | 4625 | 0.4 | 990.06 | G300E | 2867210.94 | 22.5 | G300E | 878208.3 | 6.89
2317 | Story36 | B63 | 32 MPa RC Beam (35 cm x 25 cm) | Beam | 32MPa | Concrete Rectangular | 250 | 350 | 875 | 7025 | 0.61 | 1503.82 | G300E | 6351185.42 | 49.83 | G300E | 2979827.77 | 23.38
2318 | Story36 | B64 | 32 MPa RC Beam (35 cm x 25 cm) | Beam | 32MPa | Concrete Rectangular | 250 | 350 | 875 | 4625 | 0.4 | 990.06 | G300E | 2492296.88 | 19.56 | G300E | 721695.41 | 5.66
2319 | Story36 | B65 | 32 MPa RC Beam (35 cm x 25 cm) | Beam | 32MPa | Concrete Rectangular | 250 | 350 | 875 | 7025 | 0.61 | 1503.82 | G300E | 6415581.25 | 50.34 | G300E | 3471444.58 | 27.24
2320 | Story36 | B66 | 32 MPa RC Beam (35 cm x 25 cm) | Beam | 32MPa | Concrete Rectangular | 250 | 350 | 875 | 4625 | 0.4 | 990.06 | G300E | 2762570.31 | 21.68 | G300E | 1300471.38 | 10.2
2321 | Story36 | B67 | 32 MPa RC Beam (35 cm x 25 cm) | Beam | 32MPa | Concrete Rectangular | 250 | 350 | 875 | 7025 | 0.61 | 1503.82 | G300E | 6964994.79 | 54.65 | G300E | 3504264.8 | 27.5
2322 | Story36 | B68 | 32 MPa RC Beam (35 cm x 25 cm) | Beam | 32MPa | Concrete Rectangular | 250 | 350 | 875 | 4625 | 0.4 | 990.06 | G300E | 2567453.12 | 20.15 | G300E | 1266338.01 | 9.94
2323 | Story36 | B69 | 32 MPa RC Beam (35 cm x 25 cm) | Beam | 32MPa | Concrete Rectangular | 250 | 350 | 875 | 7025 | 0.61 | 1503.82 | G300E | 6963531.25 | 54.64 | G300E | 3504134.69 | 27.49
2324 | Story36 | B7 | 32 MPa RC Beam (35 cm x 25 cm) | Beam | 32MPa | Concrete Rectangular | 250 | 350 | 875 | 7025 | 0.61 | 1503.82 | G300E | 6964994.79 | 54.65 | G300E | 3504259.68 | 27.5
2325 | Story36 | B70 | 32 MPa RC Beam (35 cm x 25 cm) | Beam | 32MPa | Concrete Rectangular | 250 | 350 | 875 | 4625 | 0.4 | 990.06 | G300E | 2758234.38 | 21.64 | G300E | 1300439 | 10.2
2326 | Story36 | B71 | 32 MPa RC Beam (35 cm x 25 cm) | Beam | 32MPa | Concrete Rectangular | 250 | 350 | 875 | 7025 | 0.61 | 1503.82 | G300E | 6410312.5 | 50.3 | G300E | 3471135.19 | 27.24
2327 | Story36 | B72 | 32 MPa RC Beam (35 cm x 25 cm) | Beam | 32MPa | Concrete Rectangular | 250 | 350 | 875 | 4625 | 0.4 | 990.06 | G300E | 2497789.06 | 19.6 | G300E | 721695.41 | 5.66
2328 | Story36 | B73 | 32 MPa RC Beam (35 cm x 25 cm) | Beam | 32MPa | Concrete Rectangular | 250 | 350 | 875 | 7025 | 0.61 | 1503.82 | G300E | 6367284.38 | 49.96 | G300E | 2978397.59 | 23.37
2329 | Story36 | B74 | 32 MPa RC Beam (35 cm x 25 cm) | Beam | 32MPa | Concrete Rectangular | 250 | 350 | 875 | 4625 | 0.4 | 990.06 | G300E | 2826691.18 | 22.18 | G300E | 909120.47 | 7.13
2330 | Story36 | B75 | 32 MPa RC Beam (32.5 cm x 25 cm) | Beam | 32MPa | Concrete Rectangular | 250 | 325 | 812.5 | 7025 | 0.57 | 1396.41 | G300E | 5823163 | 45.69 | G300E | 3254956.97 | 25.54
2331 | Story36 | B76 | 32 MPa RC Beam (32.5 cm x 25 cm) | Beam | 32MPa | Concrete Rectangular | 250 | 325 | 812.5 | 4625 | 0.38 | 919.34 | G300E | 1906367.19 | 14.96 | G300E | 2113953.01 | 16.59
2332 | Story36 | B77 | 32 MPa RC Beam (32.5 cm x 25 cm) | Beam | 32MPa | Concrete Rectangular | 250 | 325 | 812.5 | 4625 | 0.38 | 919.34 | G300E | 1743335.94 | 13.68 | G300E | 2148291.54 | 16.86
2333 | Story36 | B78 | 32 MPa RC Beam (32.5 cm x 25 cm) | Beam | 32MPa | Concrete Rectangular | 250 | 325 | 812.5 | 4625 | 0.38 | 919.34 | G300E | 1798257.81 | 14.11 | G300E | 1627171.76 | 12.77
2334 | Story36 | B79 | 32 MPa RC Beam (32.5 cm x 25 cm) | Beam | 32MPa | Concrete Rectangular | 250 | 325 | 812.5 | 4625 | 0.38 | 919.34 | G300E | 1762125 | 13.83 | G300E | 1139583.23 | 8.94
2335 | Story36 | B8 | 32 MPa RC Beam (32.5 cm x 25 cm) | Beam | 32MPa | Concrete Rectangular | 250 | 325 | 812.5 | 4625 | 0.38 | 919.34 | G300E | 1762125 | 13.83 | G300E | 1139583.23 | 8.94
2336 | Story36 | B80 | 32 MPa RC Beam (32.5 cm x 25 cm) | Beam | 32MPa | Concrete Rectangular | 250 | 325 | 812.5 | 4625 | 0.38 | 919.34 | G300E | 1798257.81 | 14.11 | G300E | 1622546.76 | 12.73
2337 | Story36 | B81 | 32 MPa RC Beam (32.5 cm x 25 cm) | Beam | 32MPa | Concrete Rectangular | 250 | 325 | 812.5 | 4625 | 0.38 | 919.34 | G300E | 1740156.25 | 13.65 | G300E | 2147135.29 | 16.85
2338 | Story36 | B82 | 32 MPa RC Beam (32.5 cm x 25 cm) | Beam | 32MPa | Concrete Rectangular | 250 | 325 | 812.5 | 4625 | 0.38 | 919.34 | G300E | 1906367.19 | 14.96 | G300E | 2112796.76 | 16.58
2339 | Story36 | B9 | 32 MPa RC Beam (35 cm x 25 cm) | Beam | 32MPa | Concrete Rectangular | 250 | 350 | 875 | 7025 | 0.61 | 1503.82 | G300E | 6964994.79 | 54.65 | G300E | 3504264.8 | 27.5
2340 | Story37 | B1 | 32 MPa RC Beam (35 cm x 25 cm) | Beam | 32MPa | Concrete Rectangular | 250 | 350 | 875 | 7025 | 0.61 | 1503.82 | G300E | 5260846.88 | 41.28 | G300E | 3428595.74 | 26.9
2341 | Story37 | B10 | 32 MPa RC Beam (35 cm x 25 cm) | Beam | 32MPa | Concrete Rectangular | 250 | 350 | 875 | 4625 | 0.4 | 990.06 | G300E | 1668468.75 | 13.09 | G300E | 1692945.41 | 13.28
2342 | Story37 | B11 | 32 MPa RC Beam (35 cm x 25 cm) | Beam | 32MPa | Concrete Rectangular | 250 | 350 | 875 | 7025 | 0.61 | 1503.82 | G300E | 6403580.21 | 50.24 | G300E | 3472635.03 | 27.25
2343 | Story37 | B12 | 32 MPa RC Beam (35 cm x 25 cm) | Beam | 32MPa | Concrete Rectangular | 250 | 350 | 875 | 4625 | 0.4 | 990.06 | G300E | 1639273.44 | 12.86 | G300E | 2230650.51 | 17.5
2344 | Story37 | B13 | 32 MPa RC Beam (35 cm x 25 cm) | Beam | 32MPa | Concrete Rectangular | 250 | 350 | 875 | 7025 | 0.61 | 1503.82 | G300E | 6361430.21 | 49.91 | G300E | 2982122.6 | 23.4
2345 | Story37 | B14 | 32 MPa RC Beam (35 cm x 25 cm) | Beam | 32MPa | Concrete Rectangular | 250 | 350 | 875 | 4625 | 0.4 | 990.06 | G300E | 1783804.69 | 14 | G300E | 2212704.21 | 17.36
2346 | Story37 | B15 | 32 MPa RC Beam (35 cm x 25 cm) | Beam | 32MPa | Concrete Rectangular | 250 | 350 | 875 | 7025 | 0.61 | 1503.82 | G300E | 5261432.29 | 41.28 | G300E | 3428595.74 | 26.9
2347 | Story37 | B16 | 32 MPa RC Beam (35 cm x 25 cm) | Beam | 32MPa | Concrete Rectangular | 250 | 350 | 875 | 7025 | 0.61 | 1503.82 | G300E | 4629182.29 | 36.32 | G300E | 3428595.74 | 26.9
2348 | Story37 | B17 | 32 MPa RC Beam (35 cm x 25 cm) | Beam | 32MPa | Concrete Rectangular | 250 | 350 | 875 | 4625 | 0.4 | 990.06 | G300E | 2927046.88 | 22.97 | G300E | 882209.64 | 6.92
2349 | Story37 | B18 | 32 MPa RC Beam (35 cm x 25 cm) | Beam | 32MPa | Concrete Rectangular | 250 | 350 | 875 | 7025 | 0.61 | 1503.82 | G300E | 6061989.58 | 47.56 | G300E | 3369463.83 | 26.44
2350 | Story37 | B19 | 32 MPa RC Beam (35 cm x 25 cm) | Beam | 32MPa | Concrete Rectangular | 250 | 350 | 875 | 4625 | 0.4 | 990.06 | G300E | 2494320.31 | 19.57 | G300E | 721695.41 | 5.66
2351 | Story37 | B2 | 32 MPa RC Beam (35 cm x 25 cm) | Beam | 32MPa | Concrete Rectangular | 250 | 350 | 875 | 4625 | 0.4 | 990.06 | G300E | 1783804.69 | 14 | G300E | 2212704.21 | 17.36
2352 | Story37 | B20 | 32 MPa RC Beam (35 cm x 25 cm) | Beam | 32MPa | Concrete Rectangular | 250 | 350 | 875 | 7025 | 0.61 | 1503.82 | G300E | 5888120.83 | 46.2 | G300E | 2375560.24 | 18.64
2353 | Story37 | B21 | 32 MPa RC Beam (35 cm x 25 cm) | Beam | 32MPa | Concrete Rectangular | 250 | 350 | 875 | 4625 | 0.4 | 990.06 | G300E | 2872703.12 | 22.54 | G300E | 1274716.05 | 10
2354 | Story37 | B22 | 32 MPa RC Beam (35 cm x 25 cm) | Beam | 32MPa | Concrete Rectangular | 250 | 350 | 875 | 7200 | 0.63 | 1541.28 | G300E | 7283100 | 57.15 | G300E | 2533782.3 | 19.88
2355 | Story37 | B23 | 32 MPa RC Beam (35 cm x 25 cm) | Beam | 32MPa | Concrete Rectangular | 250 | 350 | 875 | 4625 | 0.4 | 990.06 | G300E | 2589132.81 | 20.32 | G300E | 1266338.01 | 9.94
2356 | Story37 | B24 | 32 MPa RC Beam (35 cm x 25 cm) | Beam | 32MPa | Concrete Rectangular | 250 | 350 | 875 | 7200 | 0.63 | 1541.28 | G300E | 7285200 | 57.16 | G300E | 2533803.3 | 19.88
2357 | Story37 | B25 | 32 MPa RC Beam (35 cm x 25 cm) | Beam | 32MPa | Concrete Rectangular | 250 | 350 | 875 | 4625 | 0.4 | 990.06 | G300E | 2872703.12 | 22.54 | G300E | 1274706.95 | 10
2358 | Story37 | B26 | 32 MPa RC Beam (35 cm x 25 cm) | Beam | 32MPa | Concrete Rectangular | 250 | 350 | 875 | 7025 | 0.61 | 1503.82 | G300E | 5886364.58 | 46.19 | G300E | 2375541.8 | 18.64
2359 | Story37 | B27 | 32 MPa RC Beam (35 cm x 25 cm) | Beam | 32MPa | Concrete Rectangular | 250 | 350 | 875 | 4625 | 0.4 | 990.06 | G300E | 2494320.31 | 19.57 | G300E | 721695.41 | 5.66
2360 | Story37 | B28 | 32 MPa RC Beam (35 cm x 25 cm) | Beam | 32MPa | Concrete Rectangular | 250 | 350 | 875 | 7025 | 0.61 | 1503.82 | G300E | 6062867.71 | 47.57 | G300E | 3369476.12 | 26.44
2361 | Story37 | B29 | 32 MPa RC Beam (35 cm x 25 cm) | Beam | 32MPa | Concrete Rectangular | 250 | 350 | 875 | 4625 | 0.4 | 990.06 | G300E | 2927046.88 | 22.97 | G300E | 882223.81 | 6.92
2362 | Story37 | B3 | 32 MPa RC Beam (35 cm x 25 cm) | Beam | 32MPa | Concrete Rectangular | 250 | 350 | 875 | 7025 | 0.61 | 1503.82 | G300E | 6361722.92 | 49.92 | G300E | 2982135.92 | 23.4
2363 | Story37 | B30 | 32 MPa RC Beam (35 cm x 25 cm) | Beam | 32MPa | Concrete Rectangular | 250 | 350 | 875 | 7025 | 0.61 | 1503.82 | G300E | 4629767.71 | 36.33 | G300E | 3428595.74 | 26.9
2364 | Story37 | B31 | 32 MPa RC Beam (35 cm x 25 cm) | Beam | 32MPa | Concrete Rectangular | 250 | 350 | 875 | 7025 | 0.61 | 1503.82 | G300E | 4134212.5 | 32.44 | G300E | 2445095.74 | 19.19
2365 | Story37 | B32 | 32 MPa RC Beam (35 cm x 25 cm) | Beam | 32MPa | Concrete Rectangular | 250 | 350 | 875 | 4625 | 0.4 | 990.06 | G300E | 2736843.75 | 21.47 | G300E | 1723274.71 | 13.52
2366 | Story37 | B33 | 32 MPa RC Beam (35 cm x 25 cm) | Beam | 32MPa | Concrete Rectangular | 250 | 350 | 875 | 7025 | 0.61 | 1503.82 | G300E | 5743815.62 | 45.07 | G300E | 1466043.01 | 11.5
2367 | Story37 | B34 | 32 MPa RC Beam (35 cm x 25 cm) | Beam | 32MPa | Concrete Rectangular | 250 | 350 | 875 | 4625 | 0.4 | 990.06 | G300E | 2719789.06 | 21.34 | G300E | 1209563.39 | 9.49
2368 | Story37 | B35 | 32 MPa RC Beam (35 cm x 25 cm) | Beam | 32MPa | Concrete Rectangular | 250 | 350 | 875 | 7025 | 0.61 | 1503.82 | G300E | 4922476.04 | 38.62 | G300E | 1461595.74 | 11.47
2369 | Story37 | B36 | 32 MPa RC Beam (35 cm x 25 cm) | Beam | 32MPa | Concrete Rectangular | 250 | 350 | 875 | 4800 | 0.42 | 1027.52 | G300E | 3024300 | 23.73 | G300E | 1883824.95 | 14.78
2370 | Story37 | B4 | 32 MPa RC Beam (35 cm x 25 cm) | Beam | 32MPa | Concrete Rectangular | 250 | 350 | 875 | 4625 | 0.4 | 990.06 | G300E | 1639562.5 | 12.86 | G300E | 2230650.51 | 17.5
2371 | Story37 | B40 | 32 MPa RC Beam (35 cm x 25 cm) | Beam | 32MPa | Concrete Rectangular | 250 | 350 | 875 | 4625 | 0.4 | 990.06 | G300E | 2914328.12 | 22.87 | G300E | 1816163.64 | 14.25
2372 | Story37 | B41 | 32 MPa RC Beam (35 cm x 25 cm) | Beam | 32MPa | Concrete Rectangular | 250 | 350 | 875 | 7025 | 0.61 | 1503.82 | G300E | 4924817.71 | 38.64 | G300E | 1953345.74 | 15.33
2373 | Story37 | B42 | 32 MPa RC Beam (35 cm x 25 cm) | Beam | 32MPa | Concrete Rectangular | 250 | 350 | 875 | 4625 | 0.4 | 990.06 | G300E | 2717476.56 | 21.32 | G300E | 1209479.41 | 9.49
2374 | Story37 | B43 | 32 MPa RC Beam (35 cm x 25 cm) | Beam | 32MPa | Concrete Rectangular | 250 | 350 | 875 | 7025 | 0.61 | 1503.82 | G300E | 5747035.42 | 45.09 | G300E | 1466234.58 | 11.5
2375 | Story37 | B44 | 32 MPa RC Beam (35 cm x 25 cm) | Beam | 32MPa | Concrete Rectangular | 250 | 350 | 875 | 4625 | 0.4 | 990.06 | G300E | 2736843.75 | 21.47 | G300E | 1723269.65 | 13.52
2376 | Story37 | B45 | 32 MPa RC Beam (35 cm x 25 cm) | Beam | 32MPa | Concrete Rectangular | 250 | 350 | 875 | 7025 | 0.61 | 1503.82 | G300E | 4131870.83 | 32.42 | G300E | 2445095.74 | 19.19
2377 | Story37 | B46 | 32 MPa RC Beam (35 cm x 25 cm) | Beam | 32MPa | Concrete Rectangular | 250 | 350 | 875 | 7025 | 0.61 | 1503.82 | G300E | 4629475 | 36.32 | G300E | 3428595.74 | 26.9
2378 | Story37 | B47 | 32 MPa RC Beam (35 cm x 25 cm) | Beam | 32MPa | Concrete Rectangular | 250 | 350 | 875 | 4625 | 0.4 | 990.06 | G300E | 2736843.75 | 21.47 | G300E | 1723273.7 | 13.52
2379 | Story37 | B48 | 32 MPa RC Beam (35 cm x 25 cm) | Beam | 32MPa | Concrete Rectangular | 250 | 350 | 875 | 7025 | 0.61 | 1503.82 | G300E | 6061696.88 | 47.56 | G300E | 3369471 | 26.44
2380 | Story37 | B49 | 32 MPa RC Beam (35 cm x 25 cm) | Beam | 32MPa | Concrete Rectangular | 250 | 350 | 875 | 4625 | 0.4 | 990.06 | G300E | 2719789.06 | 21.34 | G300E | 1209561.36 | 9.49
2381 | Story37 | B5 | 32 MPa RC Beam (35 cm x 25 cm) | Beam | 32MPa | Concrete Rectangular | 250 | 350 | 875 | 7025 | 0.61 | 1503.82 | G300E | 6403872.92 | 50.25 | G300E | 3472642.2 | 27.25
2382 | Story37 | B50 | 32 MPa RC Beam (35 cm x 25 cm) | Beam | 32MPa | Concrete Rectangular | 250 | 350 | 875 | 7025 | 0.61 | 1503.82 | G300E | 5888120.83 | 46.2 | G300E | 2375563.32 | 18.64
2383 | Story37 | B51 | 32 MPa RC Beam (35 cm x 25 cm) | Beam | 32MPa | Concrete Rectangular | 250 | 350 | 875 | 4800 | 0.42 | 1027.52 | G300E | 3024300 | 23.73 | G300E | 1883824.95 | 14.78
2384 | Story37 | B52 | 32 MPa RC Beam (35 cm x 25 cm) | Beam | 32MPa | Concrete Rectangular | 250 | 350 | 875 | 7025 | 0.61 | 1503.82 | G300E | 7105787.5 | 55.75 | G300E | 2472192.19 | 19.4
2385 | Story37 | B54 | 32 MPa RC Beam (35 cm x 25 cm) | Beam | 32MPa | Concrete Rectangular | 250 | 350 | 875 | 7025 | 0.61 | 1503.82 | G300E | 7115739.58 | 55.83 | G300E | 2472619.4 | 19.4
2386 | Story37 | B55 | 32 MPa RC Beam (35 cm x 25 cm) | Beam | 32MPa | Concrete Rectangular | 250 | 350 | 875 | 4625 | 0.4 | 990.06 | G300E | 2949825 | 23.15 | G300E | 1459282.62 | 11.45
2387 | Story37 | B56 | 32 MPa RC Beam (35 cm x 25 cm) | Beam | 32MPa | Concrete Rectangular | 250 | 350 | 875 | 7025 | 0.61 | 1503.82 | G300E | 5878754.17 | 46.13 | G300E | 2378753.54 | 18.66
2388 | Story37 | B57 | 32 MPa RC Beam (35 cm x 25 cm) | Beam | 32MPa | Concrete Rectangular | 250 | 350 | 875 | 4625 | 0.4 | 990.06 | G300E | 2723257.81 | 21.37 | G300E | 1208722.65 | 9.48
2389 | Story37 | B58 | 32 MPa RC Beam (35 cm x 25 cm) | Beam | 32MPa | Concrete Rectangular | 250 | 350 | 875 | 7025 | 0.61 | 1503.82 | G300E | 5958663.54 | 46.75 | G300E | 3042297.43 | 23.87
2390 | Story37 | B59 | 32 MPa RC Beam (35 cm x 25 cm) | Beam | 32MPa | Concrete Rectangular | 250 | 350 | 875 | 4625 | 0.4 | 990.06 | G300E | 2732218.75 | 21.44 | G300E | 1723654.11 | 13.52
2391 | Story37 | B6 | 32 MPa RC Beam (35 cm x 25 cm) | Beam | 32MPa | Concrete Rectangular | 250 | 350 | 875 | 4625 | 0.4 | 990.06 | G300E | 1668468.75 | 13.09 | G300E | 1692945.41 | 13.28
2392 | Story37 | B60 | 32 MPa RC Beam (35 cm x 25 cm) | Beam | 32MPa | Concrete Rectangular | 250 | 350 | 875 | 7025 | 0.61 | 1503.82 | G300E | 4596398.96 | 36.07 | G300E | 3428595.74 | 26.9
2393 | Story37 | B61 | 32 MPa RC Beam (35 cm x 25 cm) | Beam | 32MPa | Concrete Rectangular | 250 | 350 | 875 | 7025 | 0.61 | 1503.82 | G300E | 5261432.29 | 41.28 | G300E | 3428595.74 | 26.9
2394 | Story37 | B62 | 32 MPa RC Beam (35 cm x 25 cm) | Beam | 32MPa | Concrete Rectangular | 250 | 350 | 875 | 4625 | 0.4 | 990.06 | G300E | 2927046.88 | 22.97 | G300E | 882220.77 | 6.92
2395 | Story37 | B63 | 32 MPa RC Beam (35 cm x 25 cm) | Beam | 32MPa | Concrete Rectangular | 250 | 350 | 875 | 7025 | 0.61 | 1503.82 | G300E | 6361430.21 | 49.91 | G300E | 2982119.52 | 23.4
2396 | Story37 | B64 | 32 MPa RC Beam (35 cm x 25 cm) | Beam | 32MPa | Concrete Rectangular | 250 | 350 | 875 | 4625 | 0.4 | 990.06 | G300E | 2494320.31 | 19.57 | G300E | 721695.41 | 5.66
2397 | Story37 | B65 | 32 MPa RC Beam (35 cm x 25 cm) | Beam | 32MPa | Concrete Rectangular | 250 | 350 | 875 | 7025 | 0.61 | 1503.82 | G300E | 6403580.21 | 50.24 | G300E | 3472635.03 | 27.25
2398 | Story37 | B66 | 32 MPa RC Beam (35 cm x 25 cm) | Beam | 32MPa | Concrete Rectangular | 250 | 350 | 875 | 4625 | 0.4 | 990.06 | G300E | 2872125 | 22.54 | G300E | 1274709.98 | 10
2399 | Story37 | B67 | 32 MPa RC Beam (35 cm x 25 cm) | Beam | 32MPa | Concrete Rectangular | 250 | 350 | 875 | 7025 | 0.61 | 1503.82 | G300E | 6980215.62 | 54.77 | G300E | 3504687.91 | 27.5
2400 | Story37 | B68 | 32 MPa RC Beam (35 cm x 25 cm) | Beam | 32MPa | Concrete Rectangular | 250 | 350 | 875 | 4625 | 0.4 | 990.06 | G300E | 2588843.75 | 20.31 | G300E | 1266338.01 | 9.94
2401 | Story37 | B69 | 32 MPa RC Beam (35 cm x 25 cm) | Beam | 32MPa | Concrete Rectangular | 250 | 350 | 875 | 7025 | 0.61 | 1503.82 | G300E | 6977581.25 | 54.75 | G300E | 3504564.97 | 27.5
2402 | Story37 | B7 | 32 MPa RC Beam (35 cm x 25 cm) | Beam | 32MPa | Concrete Rectangular | 250 | 350 | 875 | 7025 | 0.61 | 1503.82 | G300E | 6979922.92 | 54.77 | G300E | 3504683.81 | 27.5
2403 | Story37 | B70 | 32 MPa RC Beam (35 cm x 25 cm) | Beam | 32MPa | Concrete Rectangular | 250 | 350 | 875 | 4625 | 0.4 | 990.06 | G300E | 2868656.25 | 22.51 | G300E | 1274682.66 | 10
2404 | Story37 | B71 | 32 MPa RC Beam (35 cm x 25 cm) | Beam | 32MPa | Concrete Rectangular | 250 | 350 | 875 | 7025 | 0.61 | 1503.82 | G300E | 6398018.75 | 50.2 | G300E | 3472321.54 | 27.25
2405 | Story37 | B72 | 32 MPa RC Beam (35 cm x 25 cm) | Beam | 32MPa | Concrete Rectangular | 250 | 350 | 875 | 4625 | 0.4 | 990.06 | G300E | 2499234.38 | 19.61 | G300E | 721695.41 | 5.66
2406 | Story37 | B73 | 32 MPa RC Beam (35 cm x 25 cm) | Beam | 32MPa | Concrete Rectangular | 250 | 350 | 875 | 7025 | 0.61 | 1503.82 | G300E | 6377529.17 | 50.04 | G300E | 2980695.5 | 23.39
2407 | Story37 | B74 | 32 MPa RC Beam (35 cm x 25 cm) | Beam | 32MPa | Concrete Rectangular | 250 | 350 | 875 | 4625 | 0.4 | 990.06 | G300E | 2878926.47 | 22.59 | G300E | 596604.6 | 4.68
2408 | Story37 | B75 | 32 MPa RC Beam (35 cm x 25 cm) | Beam | 32MPa | Concrete Rectangular | 250 | 350 | 875 | 7025 | 0.61 | 1503.82 | G300E | 5299941 | 41.59 | G300E | 3437595.66 | 26.97
2409 | Story37 | B76 | 32 MPa RC Beam (35 cm x 25 cm) | Beam | 32MPa | Concrete Rectangular | 250 | 350 | 875 | 4625 | 0.4 | 990.06 | G300E | 1783804.69 | 14 | G300E | 2212704.21 | 17.36
2410 | Story37 | B77 | 32 MPa RC Beam (35 cm x 25 cm) | Beam | 32MPa | Concrete Rectangular | 250 | 350 | 875 | 4625 | 0.4 | 990.06 | G300E | 1639273.44 | 12.86 | G300E | 2230650.51 | 17.5
2411 | Story37 | B78 | 32 MPa RC Beam (35 cm x 25 cm) | Beam | 32MPa | Concrete Rectangular | 250 | 350 | 875 | 4625 | 0.4 | 990.06 | G300E | 1668468.75 | 13.09 | G300E | 1692945.41 | 13.28
2412 | Story37 | B79 | 32 MPa RC Beam (35 cm x 25 cm) | Beam | 32MPa | Concrete Rectangular | 250 | 350 | 875 | 4625 | 0.4 | 990.06 | G300E | 1721078.12 | 13.5 | G300E | 1207320.41 | 9.47
2413 | Story37 | B8 | 32 MPa RC Beam (35 cm x 25 cm) | Beam | 32MPa | Concrete Rectangular | 250 | 350 | 875 | 4625 | 0.4 | 990.06 | G300E | 1721078.12 | 13.5 | G300E | 1207320.41 | 9.47
2414 | Story37 | B80 | 32 MPa RC Beam (35 cm x 25 cm) | Beam | 32MPa | Concrete Rectangular | 250 | 350 | 875 | 4625 | 0.4 | 990.06 | G300E | 1668468.75 | 13.09 | G300E | 1692945.41 | 13.28
2415 | Story37 | B81 | 32 MPa RC Beam (35 cm x 25 cm) | Beam | 32MPa | Concrete Rectangular | 250 | 350 | 875 | 4625 | 0.4 | 990.06 | G300E | 1636960.94 | 12.84 | G300E | 2229494.26 | 17.49
2416 | Story37 | B82 | 32 MPa RC Beam (35 cm x 25 cm) | Beam | 32MPa | Concrete Rectangular | 250 | 350 | 875 | 4625 | 0.4 | 990.06 | G300E | 1782648.44 | 13.99 | G300E | 2211547.96 | 17.35
2417 | Story37 | B9 | 32 MPa RC Beam (35 cm x 25 cm) | Beam | 32MPa | Concrete Rectangular | 250 | 350 | 875 | 7025 | 0.61 | 1503.82 | G300E | 6979922.92 | 54.77 | G300E | 3504692.01 | 27.5
2418 | Story38 | B1 | 32 MPa RC Beam (35 cm x 25 cm) | Beam | 32MPa | Concrete Rectangular | 250 | 350 | 875 | 7025 | 0.61 | 1503.82 | G300E | 5186206.25 | 40.69 | G300E | 3398714.76 | 26.67
2419 | Story38 | B10 | 32 MPa RC Beam (35 cm x 25 cm) | Beam | 32MPa | Concrete Rectangular | 250 | 350 | 875 | 4625 | 0.4 | 990.06 | G300E | 1539835.94 | 12.08 | G300E | 2057164.16 | 16.14
2420 | Story38 | B11 | 32 MPa RC Beam (35 cm x 25 cm) | Beam | 32MPa | Concrete Rectangular | 250 | 350 | 875 | 7025 | 0.61 | 1503.82 | G300E | 6356746.88 | 49.88 | G300E | 3468654.93 | 27.22
2421 | Story38 | B12 | 32 MPa RC Beam (35 cm x 25 cm) | Beam | 32MPa | Concrete Rectangular | 250 | 350 | 875 | 4625 | 0.4 | 990.06 | G300E | 1655171.88 | 12.99 | G300E | 2209838.01 | 17.34
2422 | Story38 | B13 | 32 MPa RC Beam (35 cm x 25 cm) | Beam | 32MPa | Concrete Rectangular | 250 | 350 | 875 | 7025 | 0.61 | 1503.82 | G300E | 6371382.29 | 49.99 | G300E | 2978124.06 | 23.37
2423 | Story38 | B14 | 32 MPa RC Beam (35 cm x 25 cm) | Beam | 32MPa | Concrete Rectangular | 250 | 350 | 875 | 4625 | 0.4 | 990.06 | G300E | 1806062.5 | 14.17 | G300E | 2206922.96 | 17.32
2424 | Story38 | B15 | 32 MPa RC Beam (35 cm x 25 cm) | Beam | 32MPa | Concrete Rectangular | 250 | 350 | 875 | 7025 | 0.61 | 1503.82 | G300E | 5186206.25 | 40.69 | G300E | 3398714.76 | 26.67
2425 | Story38 | B16 | 32 MPa RC Beam (35 cm x 25 cm) | Beam | 32MPa | Concrete Rectangular | 250 | 350 | 875 | 7025 | 0.61 | 1503.82 | G300E | 4629767.71 | 36.33 | G300E | 3428595.74 | 26.9
2426 | Story38 | B17 | 32 MPa RC Beam (35 cm x 25 cm) | Beam | 32MPa | Concrete Rectangular | 250 | 350 | 875 | 4625 | 0.4 | 990.06 | G300E | 2874437.5 | 22.55 | G300E | 905148.34 | 7.1
2427 | Story38 | B18 | 32 MPa RC Beam (35 cm x 25 cm) | Beam | 32MPa | Concrete Rectangular | 250 | 350 | 875 | 7025 | 0.61 | 1503.82 | G300E | 6102090.62 | 47.88 | G300E | 3370802.82 | 26.45
2428 | Story38 | B19 | 32 MPa RC Beam (35 cm x 25 cm) | Beam | 32MPa | Concrete Rectangular | 250 | 350 | 875 | 4625 | 0.4 | 990.06 | G300E | 2425812.5 | 19.03 | G300E | 721695.41 | 5.66
2429 | Story38 | B2 | 32 MPa RC Beam (35 cm x 25 cm) | Beam | 32MPa | Concrete Rectangular | 250 | 350 | 875 | 4625 | 0.4 | 990.06 | G300E | 1806062.5 | 14.17 | G300E | 2206922.96 | 17.32
2430 | Story38 | B20 | 32 MPa RC Beam (35 cm x 25 cm) | Beam | 32MPa | Concrete Rectangular | 250 | 350 | 875 | 7025 | 0.61 | 1503.82 | G300E | 5794746.88 | 45.47 | G300E | 2375521.31 | 18.64
2431 | Story38 | B21 | 32 MPa RC Beam (35 cm x 25 cm) | Beam | 32MPa | Concrete Rectangular | 250 | 350 | 875 | 4625 | 0.4 | 990.06 | G300E | 2868945.31 | 22.51 | G300E | 1277201.84 | 10.02
2432 | Story38 | B22 | 32 MPa RC Beam (35 cm x 25 cm) | Beam | 32MPa | Concrete Rectangular | 250 | 350 | 875 | 7200 | 0.63 | 1541.28 | G300E | 7175700 | 56.3 | G300E | 2792273.4 | 21.91
2433 | Story38 | B23 | 32 MPa RC Beam (35 cm x 25 cm) | Beam | 32MPa | Concrete Rectangular | 250 | 350 | 875 | 4625 | 0.4 | 990.06 | G300E | 2668046.88 | 20.93 | G300E | 1266338.01 | 9.94
2434 | Story38 | B24 | 32 MPa RC Beam (35 cm x 25 cm) | Beam | 32MPa | Concrete Rectangular | 250 | 350 | 875 | 7200 | 0.63 | 1541.28 | G300E | 7184100 | 56.37 | G300E | 2792418.3 | 21.91
2435 | Story38 | B25 | 32 MPa RC Beam (35 cm x 25 cm) | Beam | 32MPa | Concrete Rectangular | 250 | 350 | 875 | 4625 | 0.4 | 990.06 | G300E | 2868367.19 | 22.51 | G300E | 1277164.41 | 10.02
2436 | Story38 | B26 | 32 MPa RC Beam (35 cm x 25 cm) | Beam | 32MPa | Concrete Rectangular | 250 | 350 | 875 | 7025 | 0.61 | 1503.82 | G300E | 5792112.5 | 45.45 | G300E | 2375490.58 | 18.64
2437 | Story38 | B27 | 32 MPa RC Beam (35 cm x 25 cm) | Beam | 32MPa | Concrete Rectangular | 250 | 350 | 875 | 4625 | 0.4 | 990.06 | G300E | 2425812.5 | 19.03 | G300E | 721695.41 | 5.66
2438 | Story38 | B28 | 32 MPa RC Beam (35 cm x 25 cm) | Beam | 32MPa | Concrete Rectangular | 250 | 350 | 875 | 7025 | 0.61 | 1503.82 | G300E | 6102383.33 | 47.88 | G300E | 3370808.97 | 26.45
2439 | Story38 | B29 | 32 MPa RC Beam (35 cm x 25 cm) | Beam | 32MPa | Concrete Rectangular | 250 | 350 | 875 | 4625 | 0.4 | 990.06 | G300E | 2874437.5 | 22.55 | G300E | 905162.51 | 7.1
2440 | Story38 | B3 | 32 MPa RC Beam (35 cm x 25 cm) | Beam | 32MPa | Concrete Rectangular | 250 | 350 | 875 | 7025 | 0.61 | 1503.82 | G300E | 6371382.29 | 49.99 | G300E | 2978132.25 | 23.37
2441 | Story38 | B30 | 32 MPa RC Beam (35 cm x 25 cm) | Beam | 32MPa | Concrete Rectangular | 250 | 350 | 875 | 7025 | 0.61 | 1503.82 | G300E | 4629767.71 | 36.33 | G300E | 3428595.74 | 26.9
2442 | Story38 | B31 | 32 MPa RC Beam (35 cm x 25 cm) | Beam | 32MPa | Concrete Rectangular | 250 | 350 | 875 | 7025 | 0.61 | 1503.82 | G300E | 4106112.5 | 32.22 | G300E | 2445095.74 | 19.19
2443 | Story38 | B32 | 32 MPa RC Beam (35 cm x 25 cm) | Beam | 32MPa | Concrete Rectangular | 250 | 350 | 875 | 4625 | 0.4 | 990.06 | G300E | 2676718.75 | 21 | G300E | 1725380.1 | 13.54
2444 | Story38 | B33 | 32 MPa RC Beam (35 cm x 25 cm) | Beam | 32MPa | Concrete Rectangular | 250 | 350 | 875 | 7025 | 0.61 | 1503.82 | G300E | 5835726.04 | 45.79 | G300E | 1468711.77 | 11.52
2445 | Story38 | B34 | 32 MPa RC Beam (35 cm x 25 cm) | Beam | 32MPa | Concrete Rectangular | 250 | 350 | 875 | 4625 | 0.4 | 990.06 | G300E | 2705335.94 | 21.23 | G300E | 1208327.07 | 9.48
2446 | Story38 | B35 | 32 MPa RC Beam (35 cm x 25 cm) | Beam | 32MPa | Concrete Rectangular | 250 | 350 | 875 | 7025 | 0.61 | 1503.82 | G300E | 5023753.12 | 39.42 | G300E | 1461595.74 | 11.47
2447 | Story38 | B36 | 32 MPa RC Beam (35 cm x 25 cm) | Beam | 32MPa | Concrete Rectangular | 250 | 350 | 875 | 4800 | 0.42 | 1027.52 | G300E | 2851200 | 22.37 | G300E | 1880644.5 | 14.76
2448 | Story38 | B4 | 32 MPa RC Beam (35 cm x 25 cm) | Beam | 32MPa | Concrete Rectangular | 250 | 350 | 875 | 4625 | 0.4 | 990.06 | G300E | 1655171.88 | 12.99 | G300E | 2209838.01 | 17.34
2449 | Story38 | B40 | 32 MPa RC Beam (35 cm x 25 cm) | Beam | 32MPa | Concrete Rectangular | 250 | 350 | 875 | 4625 | 0.4 | 990.06 | G300E | 2749273.44 | 21.57 | G300E | 1813096.11 | 14.23
2450 | Story38 | B41 | 32 MPa RC Beam (35 cm x 25 cm) | Beam | 32MPa | Concrete Rectangular | 250 | 350 | 875 | 7025 | 0.61 | 1503.82 | G300E | 5027558.33 | 39.45 | G300E | 1461595.74 | 11.47
2451 | Story38 | B42 | 32 MPa RC Beam (35 cm x 25 cm) | Beam | 32MPa | Concrete Rectangular | 250 | 350 | 875 | 4625 | 0.4 | 990.06 | G300E | 2702445.31 | 21.2 | G300E | 1208244.11 | 9.48
2452 | Story38 | B43 | 32 MPa RC Beam (35 cm x 25 cm) | Beam | 32MPa | Concrete Rectangular | 250 | 350 | 875 | 7025 | 0.61 | 1503.82 | G300E | 5838067.71 | 45.81 | G300E | 1468918.72 | 11.53
2453 | Story38 | B44 | 32 MPa RC Beam (35 cm x 25 cm) | Beam | 32MPa | Concrete Rectangular | 250 | 350 | 875 | 4625 | 0.4 | 990.06 | G300E | 2677007.81 | 21 | G300E | 1725373.02 | 13.54
2454 | Story38 | B45 | 32 MPa RC Beam (35 cm x 25 cm) | Beam | 32MPa | Concrete Rectangular | 250 | 350 | 875 | 7025 | 0.61 | 1503.82 | G300E | 4104648.96 | 32.21 | G300E | 2445095.74 | 19.19
2455 | Story38 | B46 | 32 MPa RC Beam (35 cm x 25 cm) | Beam | 32MPa | Concrete Rectangular | 250 | 350 | 875 | 7025 | 0.61 | 1503.82 | G300E | 4629767.71 | 36.33 | G300E | 3428595.74 | 26.9
2456 | Story38 | B47 | 32 MPa RC Beam (35 cm x 25 cm) | Beam | 32MPa | Concrete Rectangular | 250 | 350 | 875 | 4625 | 0.4 | 990.06 | G300E | 2676718.75 | 21 | G300E | 1725379.09 | 13.54
2457 | Story38 | B48 | 32 MPa RC Beam (35 cm x 25 cm) | Beam | 32MPa | Concrete Rectangular | 250 | 350 | 875 | 7025 | 0.61 | 1503.82 | G300E | 6102676.04 | 47.88 | G300E | 3370809.99 | 26.45
2458 | Story38 | B49 | 32 MPa RC Beam (35 cm x 25 cm) | Beam | 32MPa | Concrete Rectangular | 250 | 350 | 875 | 4625 | 0.4 | 990.06 | G300E | 2705046.88 | 21.22 | G300E | 1208326.05 | 9.48
2459 | Story38 | B5 | 32 MPa RC Beam (35 cm x 25 cm) | Beam | 32MPa | Concrete Rectangular | 250 | 350 | 875 | 7025 | 0.61 | 1503.82 | G300E | 6356746.88 | 49.88 | G300E | 3468660.05 | 27.22
2460 | Story38 | B50 | 32 MPa RC Beam (35 cm x 25 cm) | Beam | 32MPa | Concrete Rectangular | 250 | 350 | 875 | 7025 | 0.61 | 1503.82 | G300E | 5795039.58 | 45.47 | G300E | 2375523.36 | 18.64
2461 | Story38 | B51 | 32 MPa RC Beam (35 cm x 25 cm) | Beam | 32MPa | Concrete Rectangular | 250 | 350 | 875 | 4800 | 0.42 | 1027.52 | G300E | 2851500 | 22.37 | G300E | 1880643.45 | 14.76
2462 | Story38 | B52 | 32 MPa RC Beam (35 cm x 25 cm) | Beam | 32MPa | Concrete Rectangular | 250 | 350 | 875 | 7025 | 0.61 | 1503.82 | G300E | 7000997.92 | 54.93 | G300E | 2724398.47 | 21.38
2463 | Story38 | B54 | 32 MPa RC Beam (35 cm x 25 cm) | Beam | 32MPa | Concrete Rectangular | 250 | 350 | 875 | 7025 | 0.61 | 1503.82 | G300E | 7018560.42 | 55.07 | G300E | 2724946.57 | 21.38
2464 | Story38 | B55 | 32 MPa RC Beam (35 cm x 25 cm) | Beam | 32MPa | Concrete Rectangular | 250 | 350 | 875 | 4625 | 0.4 | 990.06 | G300E | 2768833.33 | 21.73 | G300E | 1455753.75 | 11.42
2465 | Story38 | B56 | 32 MPa RC Beam (35 cm x 25 cm) | Beam | 32MPa | Concrete Rectangular | 250 | 350 | 875 | 7025 | 0.61 | 1503.82 | G300E | 5783623.96 | 45.38 | G300E | 2378602.95 | 18.66
2466 | Story38 | B57 | 32 MPa RC Beam (35 cm x 25 cm) | Beam | 32MPa | Concrete Rectangular | 250 | 350 | 875 | 4625 | 0.4 | 990.06 | G300E | 2708515.62 | 21.25 | G300E | 1207529.83 | 9.47
2467 | Story38 | B58 | 32 MPa RC Beam (35 cm x 25 cm) | Beam | 32MPa | Concrete Rectangular | 250 | 350 | 875 | 7025 | 0.61 | 1503.82 | G300E | 5998764.58 | 47.07 | G300E | 3043213.32 | 23.88
2468 | Story38 | B59 | 32 MPa RC Beam (35 cm x 25 cm) | Beam | 32MPa | Concrete Rectangular | 250 | 350 | 875 | 4625 | 0.4 | 990.06 | G300E | 2672382.81 | 20.97 | G300E | 1725762.53 | 13.54
2469 | Story38 | B6 | 32 MPa RC Beam (35 cm x 25 cm) | Beam | 32MPa | Concrete Rectangular | 250 | 350 | 875 | 4625 | 0.4 | 990.06 | G300E | 1539835.94 | 12.08 | G300E | 2057164.16 | 16.14
2470 | Story38 | B60 | 32 MPa RC Beam (35 cm x 25 cm) | Beam | 32MPa | Concrete Rectangular | 250 | 350 | 875 | 7025 | 0.61 | 1503.82 | G300E | 4600496.88 | 36.1 | G300E | 3428595.74 | 26.9
2471 | Story38 | B61 | 32 MPa RC Beam (35 cm x 25 cm) | Beam | 32MPa | Concrete Rectangular | 250 | 350 | 875 | 7025 | 0.61 | 1503.82 | G300E | 5186206.25 | 40.69 | G300E | 3398714.76 | 26.67
2472 | Story38 | B62 | 32 MPa RC Beam (35 cm x 25 cm) | Beam | 32MPa | Concrete Rectangular | 250 | 350 | 875 | 4625 | 0.4 | 990.06 | G300E | 2874437.5 | 22.55 | G300E | 905157.45 | 7.1
2473 | Story38 | B63 | 32 MPa RC Beam (35 cm x 25 cm) | Beam | 32MPa | Concrete Rectangular | 250 | 350 | 875 | 7025 | 0.61 | 1503.82 | G300E | 6371382.29 | 49.99 | G300E | 2978120.98 | 23.37
2474 | Story38 | B64 | 32 MPa RC Beam (35 cm x 25 cm) | Beam | 32MPa | Concrete Rectangular | 250 | 350 | 875 | 4625 | 0.4 | 990.06 | G300E | 2425812.5 | 19.03 | G300E | 721695.41 | 5.66
2475 | Story38 | B65 | 32 MPa RC Beam (35 cm x 25 cm) | Beam | 32MPa | Concrete Rectangular | 250 | 350 | 875 | 7025 | 0.61 | 1503.82 | G300E | 6356746.88 | 49.88 | G300E | 3468650.83 | 27.22
2476 | Story38 | B66 | 32 MPa RC Beam (35 cm x 25 cm) | Beam | 32MPa | Concrete Rectangular | 250 | 350 | 875 | 4625 | 0.4 | 990.06 | G300E | 2868656.25 | 22.51 | G300E | 1277194.76 | 10.02
2477 | Story38 | B67 | 32 MPa RC Beam (35 cm x 25 cm) | Beam | 32MPa | Concrete Rectangular | 250 | 350 | 875 | 7025 | 0.61 | 1503.82 | G300E | 7003339.58 | 54.95 | G300E | 3500124.88 | 27.46
2478 | Story38 | B68 | 32 MPa RC Beam (35 cm x 25 cm) | Beam | 32MPa | Concrete Rectangular | 250 | 350 | 875 | 4625 | 0.4 | 990.06 | G300E | 2667179.69 | 20.93 | G300E | 1266338.01 | 9.94
2479 | Story38 | B69 | 32 MPa RC Beam (35 cm x 25 cm) | Beam | 32MPa | Concrete Rectangular | 250 | 350 | 875 | 7025 | 0.61 | 1503.82 | G300E | 7000705.21 | 54.93 | G300E | 3499990.67 | 27.46
2480 | Story38 | B7 | 32 MPa RC Beam (35 cm x 25 cm) | Beam | 32MPa | Concrete Rectangular | 250 | 350 | 875 | 7025 | 0.61 | 1503.82 | G300E | 7003339.58 | 54.95 | G300E | 3500117.71 | 27.46
2481 | Story38 | B70 | 32 MPa RC Beam (35 cm x 25 cm) | Beam | 32MPa | Concrete Rectangular | 250 | 350 | 875 | 4625 | 0.4 | 990.06 | G300E | 2863453.12 | 22.47 | G300E | 1277143.16 | 10.02
2482 | Story38 | B71 | 32 MPa RC Beam (35 cm x 25 cm) | Beam | 32MPa | Concrete Rectangular | 250 | 350 | 875 | 7025 | 0.61 | 1503.82 | G300E | 6350014.58 | 49.82 | G300E | 3468309.68 | 27.21
2483 | Story38 | B72 | 32 MPa RC Beam (35 cm x 25 cm) | Beam | 32MPa | Concrete Rectangular | 250 | 350 | 875 | 4625 | 0.4 | 990.06 | G300E | 2429570.31 | 19.06 | G300E | 721695.41 | 5.66
2484 | Story38 | B73 | 32 MPa RC Beam (35 cm x 25 cm) | Beam | 32MPa | Concrete Rectangular | 250 | 350 | 875 | 7025 | 0.61 | 1503.82 | G300E | 6388359.38 | 50.13 | G300E | 3468461.3 | 27.21
2485 | Story38 | B74 | 32 MPa RC Beam (35 cm x 25 cm) | Beam | 32MPa | Concrete Rectangular | 250 | 350 | 875 | 4625 | 0.4 | 990.06 | G300E | 2840022.06 | 22.28 | G300E | 564140.09 | 4.43
2486 | Story38 | B75 | 32 MPa RC Beam (35 cm x 25 cm) | Beam | 32MPa | Concrete Rectangular | 250 | 350 | 875 | 7025 | 0.61 | 1503.82 | G300E | 5377497 | 42.19 | G300E | 3438157.66 | 26.98
2487 | Story38 | B76 | 32 MPa RC Beam (35 cm x 25 cm) | Beam | 32MPa | Concrete Rectangular | 250 | 350 | 875 | 4625 | 0.4 | 990.06 | G300E | 1806062.5 | 14.17 | G300E | 2206922.96 | 17.32
2488 | Story38 | B77 | 32 MPa RC Beam (35 cm x 25 cm) | Beam | 32MPa | Concrete Rectangular | 250 | 350 | 875 | 4625 | 0.4 | 990.06 | G300E | 1655171.88 | 12.99 | G300E | 2209838.01 | 17.34
2489 | Story38 | B78 | 32 MPa RC Beam (35 cm x 25 cm) | Beam | 32MPa | Concrete Rectangular | 250 | 350 | 875 | 4625 | 0.4 | 990.06 | G300E | 1539835.94 | 12.08 | G300E | 2057164.16 | 16.14
2490 | Story38 | B79 | 32 MPa RC Beam (35 cm x 25 cm) | Beam | 32MPa | Concrete Rectangular | 250 | 350 | 875 | 4625 | 0.4 | 990.06 | G300E | 1584062.5 | 12.43 | G300E | 1207320.41 | 9.47
2491 | Story38 | B8 | 32 MPa RC Beam (35 cm x 25 cm) | Beam | 32MPa | Concrete Rectangular | 250 | 350 | 875 | 4625 | 0.4 | 990.06 | G300E | 1584062.5 | 12.43 | G300E | 1207320.41 | 9.47
2492 | Story38 | B80 | 32 MPa RC Beam (35 cm x 25 cm) | Beam | 32MPa | Concrete Rectangular | 250 | 350 | 875 | 4625 | 0.4 | 990.06 | G300E | 1539546.88 | 12.08 | G300E | 2057164.16 | 16.14
2493 | Story38 | B81 | 32 MPa RC Beam (35 cm x 25 cm) | Beam | 32MPa | Concrete Rectangular | 250 | 350 | 875 | 4625 | 0.4 | 990.06 | G300E | 1653148.44 | 12.97 | G300E | 2209838.01 | 17.34
2494 | Story38 | B82 | 32 MPa RC Beam (35 cm x 25 cm) | Beam | 32MPa | Concrete Rectangular | 250 | 350 | 875 | 4625 | 0.4 | 990.06 | G300E | 1804328.12 | 14.16 | G300E | 2206922.96 | 17.32
2495 | Story38 | B9 | 32 MPa RC Beam (35 cm x 25 cm) | Beam | 32MPa | Concrete Rectangular | 250 | 350 | 875 | 7025 | 0.61 | 1503.82 | G300E | 7003046.88 | 54.95 | G300E | 3500112.58 | 27.46
2496 | Story39 | B1 | 32 MPa RC Beam (60 cm x 25 cm) | Beam | 32MPa | Concrete Rectangular | 250 | 600 | 1500 | 7037.5 | 1.06 | 2582.57 | G300E | 3606132.29 | 28.3 | G300E | 5266697.86 | 41.32
2497 | Story39 | B10 | 32 MPa RC Beam (60 cm x 25 cm) | Beam | 32MPa | Concrete Rectangular | 250 | 600 | 1500 | 4637.5 | 0.7 | 1701.83 | G300E | 1966879.69 | 15.43 | G300E | 3369148.39 | 26.44
2498 | Story39 | B11 | 32 MPa RC Beam (60 cm x 25 cm) | Beam | 32MPa | Concrete Rectangular | 250 | 600 | 1500 | 7037.5 | 1.06 | 2582.57 | G300E | 3881474.48 | 30.46 | G300E | 4568519.8 | 35.85
2499 | Story39 | B12 | 32 MPa RC Beam (60 cm x 25 cm) | Beam | 32MPa | Concrete Rectangular | 250 | 600 | 1500 | 4637.5 | 0.7 | 1701.83 | G300E | 1966879.69 | 15.43 | G300E | 2628307.76 | 20.62
2500 | Story39 | B13 | 32 MPa RC Beam (60 cm x 25 cm) | Beam | 32MPa | Concrete Rectangular | 250 | 600 | 1500 | 7037.5 | 1.06 | 2582.57 | G300E | 3931909.9 | 30.85 | G300E | 3631652.61 | 28.5
2501 | Story39 | B14 | 32 MPa RC Beam (60 cm x 25 cm) | Beam | 32MPa | Concrete Rectangular | 250 | 600 | 1500 | 4637.5 | 0.7 | 1701.83 | G300E | 1966879.69 | 15.43 | G300E | 3369148.39 | 26.44
2502 | Story39 | B15 | 32 MPa RC Beam (60 cm x 25 cm) | Beam | 32MPa | Concrete Rectangular | 250 | 600 | 1500 | 7037.5 | 1.06 | 2582.57 | G300E | 3606132.29 | 28.3 | G300E | 5266697.86 | 41.32
2503 | Story39 | B16 | 32 MPa RC Beam (60 cm x 25 cm) | Beam | 32MPa | Concrete Rectangular | 250 | 600 | 1500 | 7037.5 | 1.06 | 2582.57 | G300E | 3584726.56 | 28.13 | G300E | 5318013.55 | 41.73
2504 | Story39 | B17 | 32 MPa RC Beam (60 cm x 25 cm) | Beam | 32MPa | Concrete Rectangular | 250 | 600 | 1500 | 4637.5 | 0.7 | 1701.83 | G300E | 1941083.59 | 15.23 | G300E | 608678.83 | 4.78
2505 | Story39 | B18 | 32 MPa RC Beam (60 cm x 25 cm) | Beam | 32MPa | Concrete Rectangular | 250 | 600 | 1500 | 7037.5 | 1.06 | 2582.57 | G300E | 3997300 | 31.36 | G300E | 3767710.36 | 29.56
2506 | Story39 | B19 | 32 MPa RC Beam (60 cm x 25 cm) | Beam | 32MPa | Concrete Rectangular | 250 | 600 | 1500 | 4637.5 | 0.7 | 1701.83 | G300E | 2039920.31 | 16.01 | G300E | 405785.89 | 3.18
2507 | Story39 | B2 | 32 MPa RC Beam (60 cm x 25 cm) | Beam | 32MPa | Concrete Rectangular | 250 | 600 | 1500 | 4637.5 | 0.7 | 1701.83 | G300E | 1966879.69 | 15.43 | G300E | 3369148.39 | 26.44
2508 | Story39 | B20 | 32 MPa RC Beam (60 cm x 25 cm) | Beam | 32MPa | Concrete Rectangular | 250 | 600 | 1500 | 7037.5 | 1.06 | 2582.57 | G300E | 3812858.85 | 29.92 | G300E | 3665078.98 | 28.76
2509 | Story39 | B21 | 32 MPa RC Beam (60 cm x 25 cm) | Beam | 32MPa | Concrete Rectangular | 250 | 600 | 1500 | 4637.5 | 0.7 | 1701.83 | G300E | 2182523.44 | 17.12 | G300E | 405785.89 | 3.18
2510 | Story39 | B22 | 32 MPa RC Beam (60 cm x 25 cm) | Beam | 32MPa | Concrete Rectangular | 250 | 600 | 1500 | 7200 | 1.08 | 2642.2 | G300E | 4407300 | 34.58 | G300E | 3523809.6 | 27.65
2511 | Story39 | B23 | 32 MPa RC Beam (60 cm x 25 cm) | Beam | 32MPa | Concrete Rectangular | 250 | 600 | 1500 | 4637.5 | 0.7 | 1701.83 | G300E | 2871192.19 | 22.53 | G300E | 405785.89 | 3.18
2512 | Story39 | B24 | 32 MPa RC Beam (60 cm x 25 cm) | Beam | 32MPa | Concrete Rectangular | 250 | 600 | 1500 | 7200 | 1.08 | 2642.2 | G300E | 4405200 | 34.56 | G300E | 3523809.6 | 27.65
2513 | Story39 | B25 | 32 MPa RC Beam (60 cm x 25 cm) | Beam | 32MPa | Concrete Rectangular | 250 | 600 | 1500 | 4637.5 | 0.7 | 1701.83 | G300E | 2182523.44 | 17.12 | G300E | 405785.89 | 3.18
2514 | Story39 | B26 | 32 MPa RC Beam (60 cm x 25 cm) | Beam | 32MPa | Concrete Rectangular | 250 | 600 | 1500 | 7037.5 | 1.06 | 2582.57 | G300E | 3812565.62 | 29.91 | G300E | 3665078.98 | 28.76
2515 | Story39 | B27 | 32 MPa RC Beam (60 cm x 25 cm) | Beam | 32MPa | Concrete Rectangular | 250 | 600 | 1500 | 4637.5 | 0.7 | 1701.83 | G300E | 2039920.31 | 16.01 | G300E | 405785.89 | 3.18
2516 | Story39 | B28 | 32 MPa RC Beam (60 cm x 25 cm) | Beam | 32MPa | Concrete Rectangular | 250 | 600 | 1500 | 7037.5 | 1.06 | 2582.57 | G300E | 3997006.77 | 31.36 | G300E | 3767710.36 | 29.56
2517 | Story39 | B29 | 32 MPa RC Beam (60 cm x 25 cm) | Beam | 32MPa | Concrete Rectangular | 250 | 600 | 1500 | 4637.5 | 0.7 | 1701.83 | G300E | 1941083.59 | 15.23 | G300E | 608678.83 | 4.78
2518 | Story39 | B3 | 32 MPa RC Beam (60 cm x 25 cm) | Beam | 32MPa | Concrete Rectangular | 250 | 600 | 1500 | 7037.5 | 1.06 | 2582.57 | G300E | 3931909.9 | 30.85 | G300E | 3631652.61 | 28.5
2519 | Story39 | B30 | 32 MPa RC Beam (60 cm x 25 cm) | Beam | 32MPa | Concrete Rectangular | 250 | 600 | 1500 | 7037.5 | 1.06 | 2582.57 | G300E | 3584726.56 | 28.13 | G300E | 5318013.55 | 41.73
2520 | Story39 | B31 | 32 MPa RC Beam (60 cm x 25 cm) | Beam | 32MPa | Concrete Rectangular | 250 | 600 | 1500 | 7037.5 | 1.06 | 2582.57 | G300E | 3414946.88 | 26.79 | G300E | 821051.05 | 6.44
2521 | Story39 | B32 | 32 MPa RC Beam (60 cm x 25 cm) | Beam | 32MPa | Concrete Rectangular | 250 | 600 | 1500 | 4637.5 | 0.7 | 1701.83 | G300E | 2048615.62 | 16.07 | G300E | 2780477.47 | 21.82
2522 | Story39 | B33 | 32 MPa RC Beam (60 cm x 25 cm) | Beam | 32MPa | Concrete Rectangular | 250 | 600 | 1500 | 7037.5 | 1.06 | 2582.57 | G300E | 4115178.12 | 32.29 | G300E | 821051.05 | 6.44
2523 | Story39 | B34 | 32 MPa RC Beam (60 cm x 25 cm) | Beam | 32MPa | Concrete Rectangular | 250 | 600 | 1500 | 4637.5 | 0.7 | 1701.83 | G300E | 2017312.5 | 15.83 | G300E | 1887467.14 | 14.81
2524 | Story39 | B35 | 32 MPa RC Beam (60 cm x 25 cm) | Beam | 32MPa | Concrete Rectangular | 250 | 600 | 1500 | 7037.5 | 1.06 | 2582.57 | G300E | 3791453.12 | 29.75 | G300E | 821051.05 | 6.44
2525 | Story39 | B36 | 32 MPa RC Beam (60 cm x 25 cm) | Beam | 32MPa | Concrete Rectangular | 250 | 600 | 1500 | 4800 | 0.72 | 1761.47 | G300E | 2402400 | 18.85 | G300E | 2163607.2 | 16.98
2526 | Story39 | B4 | 32 MPa RC Beam (60 cm x 25 cm) | Beam | 32MPa | Concrete Rectangular | 250 | 600 | 1500 | 4637.5 | 0.7 | 1701.83 | G300E | 1966879.69 | 15.43 | G300E | 2628307.76 | 20.62
2527 | Story39 | B40 | 32 MPa RC Beam (60 cm x 25 cm) | Beam | 32MPa | Concrete Rectangular | 250 | 600 | 1500 | 4637.5 | 0.7 | 1701.83 | G300E | 2322517.97 | 18.22 | G300E | 2090360.08 | 16.4
2528 | Story39 | B41 | 32 MPa RC Beam (60 cm x 25 cm) | Beam | 32MPa | Concrete Rectangular | 250 | 600 | 1500 | 7037.5 | 1.06 | 2582.57 | G300E | 3792332.81 | 29.76 | G300E | 821051.05 | 6.44
2529 | Story39 | B42 | 32 MPa RC Beam (60 cm x 25 cm) | Beam | 32MPa | Concrete Rectangular | 250 | 600 | 1500 | 4637.5 | 0.7 | 1701.83 | G300E | 2017022.66 | 15.83 | G300E | 1887467.14 | 14.81
2530 | Story39 | B43 | 32 MPa RC Beam (60 cm x 25 cm) | Beam | 32MPa | Concrete Rectangular | 250 | 600 | 1500 | 7037.5 | 1.06 | 2582.57 | G300E | 4116937.5 | 32.3 | G300E | 821051.05 | 6.44
2531 | Story39 | B44 | 32 MPa RC Beam (60 cm x 25 cm) | Beam | 32MPa | Concrete Rectangular | 250 | 600 | 1500 | 4637.5 | 0.7 | 1701.83 | G300E | 2048615.62 | 16.07 | G300E | 2780477.47 | 21.82
2532 | Story39 | B45 | 32 MPa RC Beam (60 cm x 25 cm) | Beam | 32MPa | Concrete Rectangular | 250 | 600 | 1500 | 7037.5 | 1.06 | 2582.57 | G300E | 3414360.42 | 26.79 | G300E | 821051.05 | 6.44
2533 | Story39 | B46 | 32 MPa RC Beam (60 cm x 25 cm) | Beam | 32MPa | Concrete Rectangular | 250 | 600 | 1500 | 7037.5 | 1.06 | 2582.57 | G300E | 3584726.56 | 28.13 | G300E | 5318013.55 | 41.73
2534 | Story39 | B47 | 32 MPa RC Beam (60 cm x 25 cm) | Beam | 32MPa | Concrete Rectangular | 250 | 600 | 1500 | 4637.5 | 0.7 | 1701.83 | G300E | 2048615.62 | 16.07 | G300E | 2780477.47 | 21.82
2535 | Story39 | B48 | 32 MPa RC Beam (60 cm x 25 cm) | Beam | 32MPa | Concrete Rectangular | 250 | 600 | 1500 | 7037.5 | 1.06 | 2582.57 | G300E | 3997300 | 31.36 | G300E | 3767710.36 | 29.56
2536 | Story39 | B49 | 32 MPa RC Beam (60 cm x 25 cm) | Beam | 32MPa | Concrete Rectangular | 250 | 600 | 1500 | 4637.5 | 0.7 | 1701.83 | G300E | 2017312.5 | 15.83 | G300E | 1887467.14 | 14.81
2537 | Story39 | B5 | 32 MPa RC Beam (60 cm x 25 cm) | Beam | 32MPa | Concrete Rectangular | 250 | 600 | 1500 | 7037.5 | 1.06 | 2582.57 | G300E | 3881474.48 | 30.46 | G300E | 4568519.8 | 35.85
2538 | Story39 | B50 | 32 MPa RC Beam (60 cm x 25 cm) | Beam | 32MPa | Concrete Rectangular | 250 | 600 | 1500 | 7037.5 | 1.06 | 2582.57 | G300E | 3812858.85 | 29.92 | G300E | 3665078.98 | 28.76
2539 | Story39 | B51 | 32 MPa RC Beam (60 cm x 25 cm) | Beam | 32MPa | Concrete Rectangular | 250 | 600 | 1500 | 4800 | 0.72 | 1761.47 | G300E | 2402400 | 18.85 | G300E | 2163607.2 | 16.98
2540 | Story39 | B52 | 32 MPa RC Beam (60 cm x 25 cm) | Beam | 32MPa | Concrete Rectangular | 250 | 600 | 1500 | 7037.5 | 1.06 | 2582.57 | G300E | 4307829.69 | 33.8 | G300E | 3444279.18 | 27.03
2541 | Story39 | B54 | 32 MPa RC Beam (60 cm x 25 cm) | Beam | 32MPa | Concrete Rectangular | 250 | 600 | 1500 | 7037.5 | 1.06 | 2582.57 | G300E | 4309589.06 | 33.81 | G300E | 3444279.18 | 27.03
2542 | Story39 | B55 | 32 MPa RC Beam (60 cm x 25 cm) | Beam | 32MPa | Concrete Rectangular | 250 | 600 | 1500 | 4637.5 | 0.7 | 1701.83 | G300E | 2349048.33 | 18.43 | G300E | 1672288.06 | 13.12
2543 | Story39 | B56 | 32 MPa RC Beam (60 cm x 25 cm) | Beam | 32MPa | Concrete Rectangular | 250 | 600 | 1500 | 7037.5 | 1.06 | 2582.57 | G300E | 3922526.56 | 30.78 | G300E | 3665078.98 | 28.76
2544 | Story39 | B57 | 32 MPa RC Beam (60 cm x 25 cm) | Beam | 32MPa | Concrete Rectangular | 250 | 600 | 1500 | 4637.5 | 0.7 | 1701.83 | G300E | 2017892.19 | 15.83 | G300E | 1887467.14 | 14.81
2545 | Story39 | B58 | 32 MPa RC Beam (60 cm x 25 cm) | Beam | 32MPa | Concrete Rectangular | 250 | 600 | 1500 | 7037.5 | 1.06 | 2582.57 | G300E | 3734273.44 | 29.3 | G300E | 4193772.92 | 32.91
2546 | Story39 | B59 | 32 MPa RC Beam (60 cm x 25 cm) | Beam | 32MPa | Concrete Rectangular | 250 | 600 | 1500 | 4637.5 | 0.7 | 1701.83 | G300E | 2046296.88 | 16.06 | G300E | 2780477.47 | 21.82
2547 | Story39 | B6 | 32 MPa RC Beam (60 cm x 25 cm) | Beam | 32MPa | Concrete Rectangular | 250 | 600 | 1500 | 4637.5 | 0.7 | 1701.83 | G300E | 1966879.69 | 15.43 | G300E | 3369148.39 | 26.44
2548 | Story39 | B60 | 32 MPa RC Beam (60 cm x 25 cm) | Beam | 32MPa | Concrete Rectangular | 250 | 600 | 1500 | 7037.5 | 1.06 | 2582.57 | G300E | 3577395.83 | 28.07 | G300E | 5318013.55 | 41.73
2549 | Story39 | B61 | 32 MPa RC Beam (60 cm x 25 cm) | Beam | 32MPa | Concrete Rectangular | 250 | 600 | 1500 | 7037.5 | 1.06 | 2582.57 | G300E | 3606132.29 | 28.3 | G300E | 5266697.86 | 41.32
2550 | Story39 | B62 | 32 MPa RC Beam (60 cm x 25 cm) | Beam | 32MPa | Concrete Rectangular | 250 | 600 | 1500 | 4637.5 | 0.7 | 1701.83 | G300E | 1941083.59 | 15.23 | G300E | 608678.83 | 4.78
2551 | Story39 | B63 | 32 MPa RC Beam (60 cm x 25 cm) | Beam | 32MPa | Concrete Rectangular | 250 | 600 | 1500 | 7037.5 | 1.06 | 2582.57 | G300E | 3931909.9 | 30.85 | G300E | 3631652.61 | 28.5
2552 | Story39 | B64 | 32 MPa RC Beam (60 cm x 25 cm) | Beam | 32MPa | Concrete Rectangular | 250 | 600 | 1500 | 4637.5 | 0.7 | 1701.83 | G300E | 2039920.31 | 16.01 | G300E | 405785.89 | 3.18
2553 | Story39 | B65 | 32 MPa RC Beam (60 cm x 25 cm) | Beam | 32MPa | Concrete Rectangular | 250 | 600 | 1500 | 7037.5 | 1.06 | 2582.57 | G300E | 3881474.48 | 30.46 | G300E | 4568519.8 | 35.85
2554 | Story39 | B66 | 32 MPa RC Beam (60 cm x 25 cm) | Beam | 32MPa | Concrete Rectangular | 250 | 600 | 1500 | 4637.5 | 0.7 | 1701.83 | G300E | 2182523.44 | 17.12 | G300E | 405785.89 | 3.18
2555 | Story39 | B67 | 32 MPa RC Beam (60 cm x 25 cm) | Beam | 32MPa | Concrete Rectangular | 250 | 600 | 1500 | 7037.5 | 1.06 | 2582.57 | G300E | 4335100 | 34.01 | G300E | 4568519.8 | 35.85
2556 | Story39 | B68 | 32 MPa RC Beam (60 cm x 25 cm) | Beam | 32MPa | Concrete Rectangular | 250 | 600 | 1500 | 4637.5 | 0.7 | 1701.83 | G300E | 2870902.34 | 22.53 | G300E | 405785.89 | 3.18
2557 | Story39 | B69 | 32 MPa RC Beam (60 cm x 25 cm) | Beam | 32MPa | Concrete Rectangular | 250 | 600 | 1500 | 7037.5 | 1.06 | 2582.57 | G300E | 4335393.23 | 34.02 | G300E | 4568519.8 | 35.85
2558 | Story39 | B7 | 32 MPa RC Beam (60 cm x 25 cm) | Beam | 32MPa | Concrete Rectangular | 250 | 600 | 1500 | 7037.5 | 1.06 | 2582.57 | G300E | 4335100 | 34.01 | G300E | 4568519.8 | 35.85
2559 | Story39 | B70 | 32 MPa RC Beam (60 cm x 25 cm) | Beam | 32MPa | Concrete Rectangular | 250 | 600 | 1500 | 4637.5 | 0.7 | 1701.83 | G300E | 2181653.91 | 17.12 | G300E | 405785.89 | 3.18
2560 | Story39 | B71 | 32 MPa RC Beam (60 cm x 25 cm) | Beam | 32MPa | Concrete Rectangular | 250 | 600 | 1500 | 7037.5 | 1.06 | 2582.57 | G300E | 3877662.5 | 30.43 | G300E | 4568519.8 | 35.85
2561 | Story39 | B72 | 32 MPa RC Beam (60 cm x 25 cm) | Beam | 32MPa | Concrete Rectangular | 250 | 600 | 1500 | 4637.5 | 0.7 | 1701.83 | G300E | 2040210.16 | 16.01 | G300E | 405785.89 | 3.18
2562 | Story39 | B73 | 32 MPa RC Beam (60 cm x 25 cm) | Beam | 32MPa | Concrete Rectangular | 250 | 600 | 1500 | 7037.5 | 1.06 | 2582.57 | G300E | 3936015.1 | 30.88 | G300E | 3631652.61 | 28.5
2563 | Story39 | B74 | 32 MPa RC Beam (60 cm x 25 cm) | Beam | 32MPa | Concrete Rectangular | 250 | 600 | 1500 | 4637.5 | 0.7 | 1701.83 | G300E | 2036953.68 | 15.98 | G300E | 429655.65 | 3.37
2564 | Story39 | B75 | 32 MPa RC Beam (60 cm x 25 cm) | Beam | 32MPa | Concrete Rectangular | 250 | 600 | 1500 | 7037.5 | 1.06 | 2582.57 | G300E | 3444434 | 27.03 | G300E | 4614920.57 | 36.21
2565 | Story39 | B76 | 32 MPa RC Beam (60 cm x 25 cm) | Beam | 32MPa | Concrete Rectangular | 250 | 600 | 1500 | 4637.5 | 0.7 | 1701.83 | G300E | 1966879.69 | 15.43 | G300E | 3369148.39 | 26.44
2566 | Story39 | B77 | 32 MPa RC Beam (60 cm x 25 cm) | Beam | 32MPa | Concrete Rectangular | 250 | 600 | 1500 | 4637.5 | 0.7 | 1701.83 | G300E | 1966879.69 | 15.43 | G300E | 2628307.76 | 20.62
2567 | Story39 | B78 | 32 MPa RC Beam (60 cm x 25 cm) | Beam | 32MPa | Concrete Rectangular | 250 | 600 | 1500 | 4637.5 | 0.7 | 1701.83 | G300E | 1966879.69 | 15.43 | G300E | 3369148.39 | 26.44
2568 | Story39 | B79 | 32 MPa RC Beam (60 cm x 25 cm) | Beam | 32MPa | Concrete Rectangular | 250 | 600 | 1500 | 4637.5 | 0.7 | 1701.83 | G300E | 1748337.5 | 13.72 | G300E | 1887467.14 | 14.81
2569 | Story39 | B8 | 32 MPa RC Beam (60 cm x 25 cm) | Beam | 32MPa | Concrete Rectangular | 250 | 600 | 1500 | 4637.5 | 0.7 | 1701.83 | G300E | 1748337.5 | 13.72 | G300E | 1887467.14 | 14.81
2570 | Story39 | B80 | 32 MPa RC Beam (60 cm x 25 cm) | Beam | 32MPa | Concrete Rectangular | 250 | 600 | 1500 | 4637.5 | 0.7 | 1701.83 | G300E | 1966879.69 | 15.43 | G300E | 3369148.39 | 26.44
2571 | Story39 | B81 | 32 MPa RC Beam (60 cm x 25 cm) | Beam | 32MPa | Concrete Rectangular | 250 | 600 | 1500 | 4637.5 | 0.7 | 1701.83 | G300E | 1966879.69 | 15.43 | G300E | 2628307.76 | 20.62
2572 | Story39 | B82 | 32 MPa RC Beam (60 cm x 25 cm) | Beam | 32MPa | Concrete Rectangular | 250 | 600 | 1500 | 4637.5 | 0.7 | 1701.83 | G300E | 1966879.69 | 15.43 | G300E | 3369148.39 | 26.44
2573 | Story39 | B9 | 32 MPa RC Beam (60 cm x 25 cm) | Beam | 32MPa | Concrete Rectangular | 250 | 600 | 1500 | 7037.5 | 1.06 | 2582.57 | G300E | 4335686.46 | 34.02 | G300E | 4568519.8 | 35.85
2574 | Story4 | B1 | 32 MPa RC Beam (37.5 cm x 25 cm) | Beam | 32MPa | Concrete Rectangular | 250 | 375 | 937.5 | 6837.5 | 0.64 | 1568.23 | G300E | 3571350.57 | 28.02 | G300E | 2468497.56 | 19.37
2575 | Story4 | B10 | 32 MPa RC Beam (37.5 cm x 25 cm) | Beam | 32MPa | Concrete Rectangular | 250 | 375 | 937.5 | 4437.5 | 0.42 | 1017.78 | G300E | 1810816.96 | 14.21 | G300E | 1608992.33 | 12.62
2576 | Story4 | B11 | 32 MPa RC Beam (37.5 cm x 25 cm) | Beam | 32MPa | Concrete Rectangular | 250 | 375 | 937.5 | 6837.5 | 0.64 | 1568.23 | G300E | 3736382.95 | 29.32 | G300E | 1170875.64 | 9.19
2577 | Story4 | B12 | 32 MPa RC Beam (37.5 cm x 25 cm) | Beam | 32MPa | Concrete Rectangular | 250 | 375 | 937.5 | 4437.5 | 0.42 | 1017.78 | G300E | 1810183.04 | 14.2 | G300E | 1749090.55 | 13.72
2578 | Story4 | B13 | 32 MPa RC Beam (37.5 cm x 25 cm) | Beam | 32MPa | Concrete Rectangular | 250 | 375 | 937.5 | 6837.5 | 0.64 | 1568.23 | G300E | 3745706.82 | 29.39 | G300E | 1171714.79 | 9.19
2579 | Story4 | B14 | 32 MPa RC Beam (37.5 cm x 25 cm) | Beam | 32MPa | Concrete Rectangular | 250 | 375 | 937.5 | 4437.5 | 0.42 | 1017.78 | G300E | 1747741.07 | 13.71 | G300E | 1889188.76 | 14.82
2580 | Story4 | B15 | 32 MPa RC Beam (37.5 cm x 25 cm) | Beam | 32MPa | Concrete Rectangular | 250 | 375 | 937.5 | 6837.5 | 0.64 | 1568.23 | G300E | 3286661.93 | 25.79 | G300E | 1781639.61 | 13.98
2581 | Story4 | B16 | 32 MPa RC Beam (37.5 cm x 25 cm) | Beam | 32MPa | Concrete Rectangular | 250 | 375 | 937.5 | 6837.5 | 0.64 | 1568.23 | G300E | 3471274.43 | 27.24 | G300E | 2605869.15 | 20.45
2582 | Story4 | B17 | 32 MPa RC Beam (37.5 cm x 25 cm) | Beam | 32MPa | Concrete Rectangular | 250 | 375 | 937.5 | 4437.5 | 0.42 | 1017.78 | G300E | 1832370.54 | 14.38 | G300E | 1048599.48 | 8.23
2583 | Story4 | B18 | 32 MPa RC Beam (37.5 cm x 25 cm) | Beam | 32MPa | Concrete Rectangular | 250 | 375 | 937.5 | 6837.5 | 0.64 | 1568.23 | G300E | 3599011.36 | 28.24 | G300E | 1198159.6 | 9.4
2584 | Story4 | B19 | 32 MPa RC Beam (37.5 cm x 25 cm) | Beam | 32MPa | Concrete Rectangular | 250 | 375 | 937.5 | 4437.5 | 0.42 | 1017.78 | G300E | 1821276.79 | 14.29 | G300E | 1048599.48 | 8.23
2585 | Story4 | B2 | 32 MPa RC Beam (37.5 cm x 25 cm) | Beam | 32MPa | Concrete Rectangular | 250 | 375 | 937.5 | 4437.5 | 0.42 | 1017.78 | G300E | 1826982.14 | 14.34 | G300E | 1889188.76 | 14.82
2586 | Story4 | B20 | 32 MPa RC Beam (37.5 cm x 25 cm) | Beam | 32MPa | Concrete Rectangular | 250 | 375 | 937.5 | 6837.5 | 0.64 | 1568.23 | G300E | 3583160.8 | 28.11 | G300E | 1198159.6 | 9.4
2587 | Story4 | B21 | 32 MPa RC Beam (37.5 cm x 25 cm) | Beam | 32MPa | Concrete Rectangular | 250 | 375 | 937.5 | 4437.5 | 0.42 | 1017.78 | G300E | 1881183.04 | 14.76 | G300E | 1048599.48 | 8.23
2588 | Story4 | B22 | 32 MPa RC Beam (37.5 cm x 25 cm) | Beam | 32MPa | Concrete Rectangular | 250 | 375 | 937.5 | 7200 | 0.68 | 1651.38 | G300E | 4130608.7 | 32.41 | G300E | 1932891.65 | 15.17
2589 | Story4 | B23 | 32 MPa RC Beam (37.5 cm x 25 cm) | Beam | 32MPa | Concrete Rectangular | 250 | 375 | 937.5 | 4437.5 | 0.42 | 1017.78 | G300E | 1736964.29 | 13.63 | G300E | 1048599.48 | 8.23
2590 | Story4 | B24 | 32 MPa RC Beam (37.5 cm x 25 cm) | Beam | 32MPa | Concrete Rectangular | 250 | 375 | 937.5 | 7200 | 0.68 | 1651.38 | G300E | 4033565.22 | 31.65 | G300E | 1932891.65 | 15.17
2591 | Story4 | B25 | 32 MPa RC Beam (37.5 cm x 25 cm) | Beam | 32MPa | Concrete Rectangular | 250 | 375 | 937.5 | 4437.5 | 0.42 | 1017.78 | G300E | 1880866.07 | 14.76 | G300E | 1048599.48 | 8.23
2592 | Story4 | B26 | 32 MPa RC Beam (37.5 cm x 25 cm) | Beam | 32MPa | Concrete Rectangular | 250 | 375 | 937.5 | 6837.5 | 0.64 | 1568.23 | G300E | 3384251.7 | 26.55 | G300E | 1198159.6 | 9.4
2593 | Story4 | B27 | 32 MPa RC Beam (37.5 cm x 25 cm) | Beam | 32MPa | Concrete Rectangular | 250 | 375 | 937.5 | 4437.5 | 0.42 | 1017.78 | G300E | 1821593.75 | 14.29 | G300E | 1048599.48 | 8.23
2594 | Story4 | B28 | 32 MPa RC Beam (37.5 cm x 25 cm) | Beam | 32MPa | Concrete Rectangular | 250 | 375 | 937.5 | 6837.5 | 0.64 | 1568.23 | G300E | 3370576.7 | 26.45 | G300E | 1198159.6 | 9.4
2595 | Story4 | B29 | 32 MPa RC Beam (37.5 cm x 25 cm) | Beam | 32MPa | Concrete Rectangular | 250 | 375 | 937.5 | 4437.5 | 0.42 | 1017.78 | G300E | 1832370.54 | 14.38 | G300E | 1048599.48 | 8.23
2596 | Story4 | B3 | 32 MPa RC Beam (37.5 cm x 25 cm) | Beam | 32MPa | Concrete Rectangular | 250 | 375 | 937.5 | 6837.5 | 0.64 | 1568.23 | G300E | 3946169.89 | 30.96 | G300E | 1171611.06 | 9.19
2597 | Story4 | B30 | 32 MPa RC Beam (37.5 cm x 25 cm) | Beam | 32MPa | Concrete Rectangular | 250 | 375 | 937.5 | 6837.5 | 0.64 | 1568.23 | G300E | 3013161.93 | 23.64 | G300E | 2193754.38 | 17.21
2598 | Story4 | B31 | 32 MPa RC Beam (37.5 cm x 25 cm) | Beam | 32MPa | Concrete Rectangular | 250 | 375 | 937.5 | 6837.5 | 0.64 | 1568.23 | G300E | 3297539.77 | 25.87 | G300E | 2605869.15 | 20.45
2599 | Story4 | B32 | 32 MPa RC Beam (37.5 cm x 25 cm) | Beam | 32MPa | Concrete Rectangular | 250 | 375 | 937.5 | 4437.5 | 0.42 | 1017.78 | G300E | 2196879.46 | 17.24 | G300E | 1048599.48 | 8.23
2600 | Story4 | B33 | 32 MPa RC Beam (37.5 cm x 25 cm) | Beam | 32MPa | Concrete Rectangular | 250 | 375 | 937.5 | 6837.5 | 0.64 | 1568.23 | G300E | 3498935.23 | 27.45 | G300E | 1164165.96 | 9.13
2601 | Story4 | B34 | 32 MPa RC Beam (37.5 cm x 25 cm) | Beam | 32MPa | Concrete Rectangular | 250 | 375 | 937.5 | 4437.5 | 0.42 | 1017.78 | G300E | 2135388.39 | 16.76 | G300E | 1048599.48 | 8.23
2602 | Story4 | B35 | 32 MPa RC Beam (37.5 cm x 25 cm) | Beam | 32MPa | Concrete Rectangular | 250 | 375 | 937.5 | 6837.5 | 0.64 | 1568.23 | G300E | 3067551.14 | 24.07 | G300E | 2263138.69 | 17.76
2603 | Story4 | B36 | 32 MPa RC Beam (37.5 cm x 25 cm) | Beam | 32MPa | Concrete Rectangular | 250 | 375 | 937.5 | 4800 | 0.45 | 1100.92 | G300E | 2690880 | 21.11 | G300E | 1835843.2 | 14.4
2604 | Story4 | B4 | 32 MPa RC Beam (37.5 cm x 25 cm) | Beam | 32MPa | Concrete Rectangular | 250 | 375 | 937.5 | 4437.5 | 0.42 | 1017.78 | G300E | 1808915.18 | 14.19 | G300E | 1749090.55 | 13.72
2605 | Story4 | B40 | 32 MPa RC Beam (37.5 cm x 25 cm) | Beam | 32MPa | Concrete Rectangular | 250 | 375 | 937.5 | 4437.5 | 0.42 | 1017.78 | G300E | 2488845.83 | 19.53 | G300E | 1697198.79 | 13.32
2606 | Story4 | B41 | 32 MPa RC Beam (37.5 cm x 25 cm) | Beam | 32MPa | Concrete Rectangular | 250 | 375 | 937.5 | 6837.5 | 0.64 | 1568.23 | G300E | 2862426.14 | 22.46 | G300E | 2229145.04 | 17.49
2607 | Story4 | B42 | 32 MPa RC Beam (37.5 cm x 25 cm) | Beam | 32MPa | Concrete Rectangular | 250 | 375 | 937.5 | 4437.5 | 0.42 | 1017.78 | G300E | 2134437.5 | 16.75 | G300E | 1048599.48 | 8.23
2608 | Story4 | B43 | 32 MPa RC Beam (37.5 cm x 25 cm) | Beam | 32MPa | Concrete Rectangular | 250 | 375 | 937.5 | 6837.5 | 0.64 | 1568.23 | G300E | 3285418.75 | 25.78 | G300E | 1164165.96 | 9.13
2609 | Story4 | B44 | 32 MPa RC Beam (37.5 cm x 25 cm) | Beam | 32MPa | Concrete Rectangular | 250 | 375 | 937.5 | 4437.5 | 0.42 | 1017.78 | G300E | 2196879.46 | 17.24 | G300E | 1048599.48 | 8.23
2610 | Story4 | B45 | 32 MPa RC Beam (37.5 cm x 25 cm) | Beam | 32MPa | Concrete Rectangular | 250 | 375 | 937.5 | 6837.5 | 0.64 | 1568.23 | G300E | 2999486.93 | 23.54 | G300E | 2468497.56 | 19.37
2611 | Story4 | B46 | 32 MPa RC Beam (37.5 cm x 25 cm) | Beam | 32MPa | Concrete Rectangular | 250 | 375 | 937.5 | 6837.5 | 0.64 | 1568.23 | G300E | 3470963.64 | 27.23 | G300E | 2605869.15 | 20.45
2612 | Story4 | B47 | 32 MPa RC Beam (37.5 cm x 25 cm) | Beam | 32MPa | Concrete Rectangular | 250 | 375 | 937.5 | 4437.5 | 0.42 | 1017.78 | G300E | 2349973.21 | 18.44 | G300E | 1048599.48 | 8.23
2613 | Story4 | B48 | 32 MPa RC Beam (37.5 cm x 25 cm) | Beam | 32MPa | Concrete Rectangular | 250 | 375 | 937.5 | 6837.5 | 0.64 | 1568.23 | G300E | 3599322.16 | 28.24 | G300E | 1747645.96 | 13.71
2614 | Story4 | B49 | 32 MPa RC Beam (37.5 cm x 25 cm) | Beam | 32MPa | Concrete Rectangular | 250 | 375 | 937.5 | 4437.5 | 0.42 | 1017.78 | G300E | 2289750 | 17.97 | G300E | 1048599.48 | 8.23
2615 | Story4 | B5 | 32 MPa RC Beam (37.5 cm x 25 cm) | Beam | 32MPa | Concrete Rectangular | 250 | 375 | 937.5 | 6837.5 | 0.64 | 1568.23 | G300E | 3911982.39 | 30.69 | G300E | 1170877.98 | 9.19
2616 | Story4 | B50 | 32 MPa RC Beam (37.5 cm x 25 cm) | Beam | 32MPa | Concrete Rectangular | 250 | 375 | 937.5 | 6837.5 | 0.64 | 1568.23 | G300E | 3582539.2 | 28.11 | G300E | 1747645.96 | 13.71
2617 | Story4 | B51 | 32 MPa RC Beam (37.5 cm x 25 cm) | Beam | 32MPa | Concrete Rectangular | 250 | 375 | 937.5 | 4800 | 0.45 | 1100.92 | G300E | 2821760 | 22.14 | G300E | 1446523.6 | 11.35
2618 | Story4 | B52 | 32 MPa RC Beam (37.5 cm x 25 cm) | Beam | 32MPa | Concrete Rectangular | 250 | 375 | 937.5 | 6837.5 | 0.64 | 1568.23 | G300E | 3922644.02 | 30.78 | G300E | 2361171.58 | 18.53
2619 | Story4 | B54 | 32 MPa RC Beam (37.5 cm x 25 cm) | Beam | 32MPa | Concrete Rectangular | 250 | 375 | 937.5 | 6837.5 | 0.64 | 1568.23 | G300E | 3834945.65 | 30.09 | G300E | 2361171.58 | 18.53
2620 | Story4 | B55 | 32 MPa RC Beam (37.5 cm x 25 cm) | Beam | 32MPa | Concrete Rectangular | 250 | 375 | 937.5 | 4437.5 | 0.42 | 1017.78 | G300E | 2596529.17 | 20.37 | G300E | 1892671.41 | 14.85
2621 | Story4 | B56 | 32 MPa RC Beam (37.5 cm x 25 cm) | Beam | 32MPa | Concrete Rectangular | 250 | 375 | 937.5 | 6837.5 | 0.64 | 1568.23 | G300E | 3382076.14 | 26.54 | G300E | 2297132.33 | 18.02
2622 | Story4 | B57 | 32 MPa RC Beam (37.5 cm x 25 cm) | Beam | 32MPa | Concrete Rectangular | 250 | 375 | 937.5 | 4437.5 | 0.42 | 1017.78 | G300E | 2293236.61 | 17.99 | G300E | 1048599.48 | 8.23
2623 | Story4 | B58 | 32 MPa RC Beam (37.5 cm x 25 cm) | Beam | 32MPa | Concrete Rectangular | 250 | 375 | 937.5 | 6837.5 | 0.64 | 1568.23 | G300E | 3421883.85 | 26.85 | G300E | 2042102.35 | 16.02
2624 | Story4 | B59 | 32 MPa RC Beam (37.5 cm x 25 cm) | Beam | 32MPa | Concrete Rectangular | 250 | 375 | 937.5 | 4437.5 | 0.42 | 1017.78 | G300E | 2345535.71 | 18.4 | G300E | 1048599.48 | 8.23
2625 | Story4 | B6 | 32 MPa RC Beam (37.5 cm x 25 cm) | Beam | 32MPa | Concrete Rectangular | 250 | 375 | 937.5 | 4437.5 | 0.42 | 1017.78 | G300E | 1806696.43 | 14.18 | G300E | 1608992.33 | 12.62
2626 | Story4 | B60 | 32 MPa RC Beam (37.5 cm x 25 cm) | Beam | 32MPa | Concrete Rectangular | 250 | 375 | 937.5 | 6837.5 | 0.64 | 1568.23 | G300E | 3001973.3 | 23.55 | G300E | 2468497.56 | 19.37
2627 | Story4 | B61 | 32 MPa RC Beam (37.5 cm x 25 cm) | Beam | 32MPa | Concrete Rectangular | 250 | 375 | 937.5 | 6837.5 | 0.64 | 1568.23 | G300E | 3571350.57 | 28.02 | G300E | 2468497.56 | 19.37
2628 | Story4 | B62 | 32 MPa RC Beam (37.5 cm x 25 cm) | Beam | 32MPa | Concrete Rectangular | 250 | 375 | 937.5 | 4437.5 | 0.42 | 1017.78 | G300E | 2422558.04 | 19.01 | G300E | 1048599.48 | 8.23
2629 | Story4 | B63 | 32 MPa RC Beam (37.5 cm x 25 cm) | Beam | 32MPa | Concrete Rectangular | 250 | 375 | 937.5 | 6837.5 | 0.64 | 1568.23 | G300E | 3946169.89 | 30.96 | G300E | 2270577.96 | 17.82
2630 | Story4 | B64 | 32 MPa RC Beam (37.5 cm x 25 cm) | Beam | 32MPa | Concrete Rectangular | 250 | 375 | 937.5 | 4437.5 | 0.42 | 1017.78 | G300E | 2343000 | 18.38 | G300E | 1048599.48 | 8.23
2631 | Story4 | B65 | 32 MPa RC Beam (37.5 cm x 25 cm) | Beam | 32MPa | Concrete Rectangular | 250 | 375 | 937.5 | 6837.5 | 0.64 | 1568.23 | G300E | 3912293.18 | 30.7 | G300E | 2269847.21 | 17.81
2632 | Story4 | B66 | 32 MPa RC Beam (37.5 cm x 25 cm) | Beam | 32MPa | Concrete Rectangular | 250 | 375 | 937.5 | 4437.5 | 0.42 | 1017.78 | G300E | 2330638.39 | 18.29 | G300E | 1048599.48 | 8.23
2633 | Story4 | B67 | 32 MPa RC Beam (37.5 cm x 25 cm) | Beam | 32MPa | Concrete Rectangular | 250 | 375 | 937.5 | 6837.5 | 0.64 | 1568.23 | G300E | 3862255.11 | 30.3 | G300E | 2301227.83 | 18.06
2634 | Story4 | B68 | 32 MPa RC Beam (37.5 cm x 25 cm) | Beam | 32MPa | Concrete Rectangular | 250 | 375 | 937.5 | 4437.5 | 0.42 | 1017.78 | G300E | 2246642.86 | 17.63 | G300E | 1048599.48 | 8.23
2635 | Story4 | B69 | 32 MPa RC Beam (37.5 cm x 25 cm) | Beam | 32MPa | Concrete Rectangular | 250 | 375 | 937.5 | 6837.5 | 0.64 | 1568.23 | G300E | 3859457.95 | 30.28 | G300E | 2301224.34 | 18.06
2636 | Story4 | B7 | 32 MPa RC Beam (37.5 cm x 25 cm) | Beam | 32MPa | Concrete Rectangular | 250 | 375 | 937.5 | 6837.5 | 0.64 | 1568.23 | G300E | 3862255.11 | 30.3 | G300E | 1202258.6 | 9.43
2637 | Story4 | B70 | 32 MPa RC Beam (37.5 cm x 25 cm) | Beam | 32MPa | Concrete Rectangular | 250 | 375 | 937.5 | 4437.5 | 0.42 | 1017.78 | G300E | 2331272.32 | 18.29 | G300E | 1048599.48 | 8.23
2638 | Story4 | B71 | 32 MPa RC Beam (37.5 cm x 25 cm) | Beam | 32MPa | Concrete Rectangular | 250 | 375 | 937.5 | 6837.5 | 0.64 | 1568.23 | G300E | 3734828.98 | 29.3 | G300E | 2269825.06 | 17.81
2639 | Story4 | B72 | 32 MPa RC Beam (37.5 cm x 25 cm) | Beam | 32MPa | Concrete Rectangular | 250 | 375 | 937.5 | 4437.5 | 0.42 | 1017.78 | G300E | 2348071.43 | 18.42 | G300E | 1048599.48 | 8.23
2640 | Story4 | B73 | 32 MPa RC Beam (37.5 cm x 25 cm) | Beam | 32MPa | Concrete Rectangular | 250 | 375 | 937.5 | 6837.5 | 0.64 | 1568.23 | G300E | 3751301.14 | 29.43 | G300E | 2270302.91 | 17.81
2641 | Story4 | B74 | 32 MPa RC Beam (37.5 cm x 25 cm) | Beam | 32MPa | Concrete Rectangular | 250 | 375 | 937.5 | 4437.5 | 0.42 | 1017.78 | G300E | 2314025.74 | 18.16 | G300E | 884285.1 | 6.94
2642 | Story4 | B75 | 32 MPa RC Beam (37.5 cm x 25 cm) | Beam | 32MPa | Concrete Rectangular | 250 | 375 | 937.5 | 6837.5 | 0.64 | 1568.23 | G300E | 3305247.5 | 25.93 | G300E | 2487555.66 | 19.52
2643 | Story4 | B76 | 32 MPa RC Beam (37.5 cm x 25 cm) | Beam | 32MPa | Concrete Rectangular | 250 | 375 | 937.5 | 4437.5 | 0.42 | 1017.78 | G300E | 2347120.54 | 18.42 | G300E | 2308058.65 | 18.11
2644 | Story4 | B77 | 32 MPa RC Beam (37.5 cm x 25 cm) | Beam | 32MPa | Concrete Rectangular | 250 | 375 | 937.5 | 4437.5 | 0.42 | 1017.78 | G300E | 2342366.07 | 18.38 | G300E | 2308058.65 | 18.11
2645 | Story4 | B78 | 32 MPa RC Beam (37.5 cm x 25 cm) | Beam | 32MPa | Concrete Rectangular | 250 | 375 | 937.5 | 4437.5 | 0.42 | 1017.78 | G300E | 2345218.75 | 18.4 | G300E | 2308058.65 | 18.11
2646 | Story4 | B79 | 32 MPa RC Beam (37.5 cm x 25 cm) | Beam | 32MPa | Concrete Rectangular | 250 | 375 | 937.5 | 4437.5 | 0.42 | 1017.78 | G300E | 2340147.32 | 18.36 | G300E | 2308058.65 | 18.11
2647 | Story4 | B8 | 32 MPa RC Beam (37.5 cm x 25 cm) | Beam | 32MPa | Concrete Rectangular | 250 | 375 | 937.5 | 4437.5 | 0.42 | 1017.78 | G300E | 1808281.25 | 14.19 | G300E | 1608992.33 | 12.62
2648 | Story4 | B80 | 32 MPa RC Beam (37.5 cm x 25 cm) | Beam | 32MPa | Concrete Rectangular | 250 | 375 | 937.5 | 4437.5 | 0.42 | 1017.78 | G300E | 2345218.75 | 18.4 | G300E | 2308058.65 | 18.11
2649 | Story4 | B81 | 32 MPa RC Beam (37.5 cm x 25 cm) | Beam | 32MPa | Concrete Rectangular | 250 | 375 | 937.5 | 4437.5 | 0.42 | 1017.78 | G300E | 2342683.04 | 18.38 | G300E | 2308058.65 | 18.11
2650 | Story4 | B82 | 32 MPa RC Beam (37.5 cm x 25 cm) | Beam | 32MPa | Concrete Rectangular | 250 | 375 | 937.5 | 4437.5 | 0.42 | 1017.78 | G300E | 2346169.64 | 18.41 | G300E | 2308058.65 | 18.11
2651 | Story4 | B9 | 32 MPa RC Beam (37.5 cm x 25 cm) | Beam | 32MPa | Concrete Rectangular | 250 | 375 | 937.5 | 6837.5 | 0.64 | 1568.23 | G300E | 3859768.75 | 30.29 | G300E | 1202257.44 | 9.43
2652 | Story40 | B1 | 32 MPa RC Beam (60 cm x 25 cm) | Beam | 32MPa | Concrete Rectangular | 250 | 600 | 1500 | 7037.5 | 1.06 | 2582.57 | G300E | 3450427.6 | 27.07 | G300E | 5130640.11 | 40.26
2653 | Story40 | B10 | 32 MPa RC Beam (60 cm x 25 cm) | Beam | 32MPa | Concrete Rectangular | 250 | 600 | 1500 | 4637.5 | 0.7 | 1701.83 | G300E | 1966879.69 | 15.43 | G300E | 2628307.76 | 20.62
2654 | Story40 | B11 | 32 MPa RC Beam (60 cm x 25 cm) | Beam | 32MPa | Concrete Rectangular | 250 | 600 | 1500 | 7037.5 | 1.06 | 2582.57 | G300E | 3661552.6 | 28.73 | G300E | 4569274.57 | 35.85
2655 | Story40 | B12 | 32 MPa RC Beam (60 cm x 25 cm) | Beam | 32MPa | Concrete Rectangular | 250 | 600 | 1500 | 4637.5 | 0.7 | 1701.83 | G300E | 1966879.69 | 15.43 | G300E | 3289151.51 | 25.81
2656 | Story40 | B13 | 32 MPa RC Beam (60 cm x 25 cm) | Beam | 32MPa | Concrete Rectangular | 250 | 600 | 1500 | 7037.5 | 1.06 | 2582.57 | G300E | 3736032.81 | 29.31 | G300E | 4583506.16 | 35.96
2657 | Story40 | B14 | 32 MPa RC Beam (60 cm x 25 cm) | Beam | 32MPa | Concrete Rectangular | 250 | 600 | 1500 | 4637.5 | 0.7 | 1701.83 | G300E | 1966879.69 | 15.43 | G300E | 2628307.76 | 20.62
2658 | Story40 | B15 | 32 MPa RC Beam (60 cm x 25 cm) | Beam | 32MPa | Concrete Rectangular | 250 | 600 | 1500 | 7037.5 | 1.06 | 2582.57 | G300E | 3450427.6 | 27.07 | G300E | 5130640.11 | 40.26
2659 | Story40 | B16 | 32 MPa RC Beam (60 cm x 25 cm) | Beam | 32MPa | Concrete Rectangular | 250 | 600 | 1500 | 7037.5 | 1.06 | 2582.57 | G300E | 3304399.48 | 25.93 | G300E | 5130640.11 | 40.26
2660 | Story40 | B17 | 32 MPa RC Beam (60 cm x 25 cm) | Beam | 32MPa | Concrete Rectangular | 250 | 600 | 1500 | 4637.5 | 0.7 | 1701.83 | G300E | 2506278.91 | 19.67 | G300E | 498236.19 | 3.91
2661 | Story40 | B18 | 32 MPa RC Beam (60 cm x 25 cm) | Beam | 32MPa | Concrete Rectangular | 250 | 600 | 1500 | 7037.5 | 1.06 | 2582.57 | G300E | 3652462.5 | 28.66 | G300E | 4570338.99 | 35.86
2662 | Story40 | B19 | 32 MPa RC Beam (60 cm x 25 cm) | Beam | 32MPa | Concrete Rectangular | 250 | 600 | 1500 | 4637.5 | 0.7 | 1701.83 | G300E | 2028036.72 | 15.91 | G300E | 405785.89 | 3.18
2663 | Story40 | B2 | 32 MPa RC Beam (60 cm x 25 cm) | Beam | 32MPa | Concrete Rectangular | 250 | 600 | 1500 | 4637.5 | 0.7 | 1701.83 | G300E | 1966879.69 | 15.43 | G300E | 2628307.76 | 20.62
2664 | Story40 | B20 | 32 MPa RC Beam (60 cm x 25 cm) | Beam | 32MPa | Concrete Rectangular | 250 | 600 | 1500 | 7037.5 | 1.06 | 2582.57 | G300E | 3621380.21 | 28.41 | G300E | 4569568.39 | 35.85
2665 | Story40 | B21 | 32 MPa RC Beam (60 cm x 25 cm) | Beam | 32MPa | Concrete Rectangular | 250 | 600 | 1500 | 4637.5 | 0.7 | 1701.83 | G300E | 2572363.28 | 20.18 | G300E | 432772.66 | 3.4
2666 | Story40 | B22 | 32 MPa RC Beam (60 cm x 25 cm) | Beam | 32MPa | Concrete Rectangular | 250 | 600 | 1500 | 7200 | 1.08 | 2642.2 | G300E | 4375500 | 34.33 | G300E | 3907209.6 | 30.66
2667 | Story40 | B23 | 32 MPa RC Beam (60 cm x 25 cm) | Beam | 32MPa | Concrete Rectangular | 250 | 600 | 1500 | 4637.5 | 0.7 | 1701.83 | G300E | 2185421.88 | 17.15 | G300E | 405785.89 | 3.18
2668 | Story40 | B24 | 32 MPa RC Beam (60 cm x 25 cm) | Beam | 32MPa | Concrete Rectangular | 250 | 600 | 1500 | 7200 | 1.08 | 2642.2 | G300E | 4380300 | 34.37 | G300E | 3907209.6 | 30.66
2669 | Story40 | B25 | 32 MPa RC Beam (60 cm x 25 cm) | Beam | 32MPa | Concrete Rectangular | 250 | 600 | 1500 | 4637.5 | 0.7 | 1701.83 | G300E | 2572073.44 | 20.18 | G300E | 432687.45 | 3.4
2670 | Story40 | B26 | 32 MPa RC Beam (60 cm x 25 cm) | Beam | 32MPa | Concrete Rectangular | 250 | 600 | 1500 | 7037.5 | 1.06 | 2582.57 | G300E | 3621380.21 | 28.41 | G300E | 4569545.52 | 35.85
2671 | Story40 | B27 | 32 MPa RC Beam (60 cm x 25 cm) | Beam | 32MPa | Concrete Rectangular | 250 | 600 | 1500 | 4637.5 | 0.7 | 1701.83 | G300E | 2028036.72 | 15.91 | G300E | 405785.89 | 3.18
2672 | Story40 | B28 | 32 MPa RC Beam (60 cm x 25 cm) | Beam | 32MPa | Concrete Rectangular | 250 | 600 | 1500 | 7037.5 | 1.06 | 2582.57 | G300E | 3652462.5 | 28.66 | G300E | 4570342.51 | 35.86
2673 | Story40 | B29 | 32 MPa RC Beam (60 cm x 25 cm) | Beam | 32MPa | Concrete Rectangular | 250 | 600 | 1500 | 4637.5 | 0.7 | 1701.83 | G300E | 2506278.91 | 19.67 | G300E | 498237.93 | 3.91
2674 | Story40 | B3 | 32 MPa RC Beam (60 cm x 25 cm) | Beam | 32MPa | Concrete Rectangular | 250 | 600 | 1500 | 7037.5 | 1.06 | 2582.57 | G300E | 3736032.81 | 29.31 | G300E | 4583500.88 | 35.96
2675 | Story40 | B30 | 32 MPa RC Beam (60 cm x 25 cm) | Beam | 32MPa | Concrete Rectangular | 250 | 600 | 1500 | 7037.5 | 1.06 | 2582.57 | G300E | 3304399.48 | 25.93 | G300E | 5130640.11 | 40.26
2676 | Story40 | B31 | 32 MPa RC Beam (60 cm x 25 cm) | Beam | 32MPa | Concrete Rectangular | 250 | 600 | 1500 | 7037.5 | 1.06 | 2582.57 | G300E | 3191506.25 | 25.04 | G300E | 2320038.55 | 18.2
2677 | Story40 | B32 | 32 MPa RC Beam (60 cm x 25 cm) | Beam | 32MPa | Concrete Rectangular | 250 | 600 | 1500 | 4637.5 | 0.7 | 1701.83 | G300E | 2030065.62 | 15.93 | G300E | 2628307.76 | 20.62
2678 | Story40 | B33 | 32 MPa RC Beam (60 cm x 25 cm) | Beam | 32MPa | Concrete Rectangular | 250 | 600 | 1500 | 7037.5 | 1.06 | 2582.57 | G300E | 3796144.79 | 29.79 | G300E | 821051.05 | 6.44
2679 | Story40 | B34 | 32 MPa RC Beam (60 cm x 25 cm) | Beam | 32MPa | Concrete Rectangular | 250 | 600 | 1500 | 4637.5 | 0.7 | 1701.83 | G300E | 2066006.25 | 16.21 | G300E | 1887467.14 | 14.81
2680 | Story40 | B35 | 32 MPa RC Beam (60 cm x 25 cm) | Beam | 32MPa | Concrete Rectangular | 250 | 600 | 1500 | 7037.5 | 1.06 | 2582.57 | G300E | 3533997.92 | 27.73 | G300E | 2320038.55 | 18.2
2681 | Story40 | B36 | 32 MPa RC Beam (60 cm x 25 cm) | Beam | 32MPa | Concrete Rectangular | 250 | 600 | 1500 | 4800 | 0.72 | 1761.47 | G300E | 2224200 | 17.45 | G300E | 2058606 | 16.15
2682 | Story40 | B4 | 32 MPa RC Beam (60 cm x 25 cm) | Beam | 32MPa | Concrete Rectangular | 250 | 600 | 1500 | 4637.5 | 0.7 | 1701.83 | G300E | 1966879.69 | 15.43 | G300E | 3289151.51 | 25.81
2683 | Story40 | B40 | 32 MPa RC Beam (60 cm x 25 cm) | Beam | 32MPa | Concrete Rectangular | 250 | 600 | 1500 | 4637.5 | 0.7 | 1701.83 | G300E | 2150640.62 | 16.87 | G300E | 1988913.61 | 15.61
2684 | Story40 | B41 | 32 MPa RC Beam (60 cm x 25 cm) | Beam | 32MPa | Concrete Rectangular | 250 | 600 | 1500 | 7037.5 | 1.06 | 2582.57 | G300E | 3532825 | 27.72 | G300E | 2320038.55 | 18.2
2685 | Story40 | B42 | 32 MPa RC Beam (60 cm x 25 cm) | Beam | 32MPa | Concrete Rectangular | 250 | 600 | 1500 | 4637.5 | 0.7 | 1701.83 | G300E | 2065716.41 | 16.21 | G300E | 1887467.14 | 14.81
2686 | Story40 | B43 | 32 MPa RC Beam (60 cm x 25 cm) | Beam | 32MPa | Concrete Rectangular | 250 | 600 | 1500 | 7037.5 | 1.06 | 2582.57 | G300E | 3797317.71 | 29.8 | G300E | 821051.05 | 6.44
2687 | Story40 | B44 | 32 MPa RC Beam (60 cm x 25 cm) | Beam | 32MPa | Concrete Rectangular | 250 | 600 | 1500 | 4637.5 | 0.7 | 1701.83 | G300E | 2030355.47 | 15.93 | G300E | 2628307.76 | 20.62
2688 | Story40 | B45 | 32 MPa RC Beam (60 cm x 25 cm) | Beam | 32MPa | Concrete Rectangular | 250 | 600 | 1500 | 7037.5 | 1.06 | 2582.57 | G300E | 3191506.25 | 25.04 | G300E | 2320038.55 | 18.2
2689 | Story40 | B46 | 32 MPa RC Beam (60 cm x 25 cm) | Beam | 32MPa | Concrete Rectangular | 250 | 600 | 1500 | 7037.5 | 1.06 | 2582.57 | G300E | 3304399.48 | 25.93 | G300E | 5130640.11 | 40.26
2690 | Story40 | B47 | 32 MPa RC Beam (60 cm x 25 cm) | Beam | 32MPa | Concrete Rectangular | 250 | 600 | 1500 | 4637.5 | 0.7 | 1701.83 | G300E | 2030065.62 | 15.93 | G300E | 2628307.76 | 20.62
2691 | Story40 | B48 | 32 MPa RC Beam (60 cm x 25 cm) | Beam | 32MPa | Concrete Rectangular | 250 | 600 | 1500 | 7037.5 | 1.06 | 2582.57 | G300E | 3652462.5 | 28.66 | G300E | 4570337.23 | 35.86
2692 | Story40 | B49 | 32 MPa RC Beam (60 cm x 25 cm) | Beam | 32MPa | Concrete Rectangular | 250 | 600 | 1500 | 4637.5 | 0.7 | 1701.83 | G300E | 2066006.25 | 16.21 | G300E | 1887467.14 | 14.81
2693 | Story40 | B5 | 32 MPa RC Beam (60 cm x 25 cm) | Beam | 32MPa | Concrete Rectangular | 250 | 600 | 1500 | 7037.5 | 1.06 | 2582.57 | G300E | 3661259.38 | 28.73 | G300E | 4569264.02 | 35.85
2694 | Story40 | B50 | 32 MPa RC Beam (60 cm x 25 cm) | Beam | 32MPa | Concrete Rectangular | 250 | 600 | 1500 | 7037.5 | 1.06 | 2582.57 | G300E | 3621380.21 | 28.41 | G300E | 4569568.39 | 35.85
2695 | Story40 | B51 | 32 MPa RC Beam (60 cm x 25 cm) | Beam | 32MPa | Concrete Rectangular | 250 | 600 | 1500 | 4800 | 0.72 | 1761.47 | G300E | 2224200 | 17.45 | G300E | 2058606 | 16.15
2696 | Story40 | B52 | 32 MPa RC Beam (60 cm x 25 cm) | Beam | 32MPa | Concrete Rectangular | 250 | 600 | 1500 | 7037.5 | 1.06 | 2582.57 | G300E | 4276747.4 | 33.56 | G300E | 3819026.05 | 29.97
2697 | Story40 | B54 | 32 MPa RC Beam (60 cm x 25 cm) | Beam | 32MPa | Concrete Rectangular | 250 | 600 | 1500 | 7037.5 | 1.06 | 2582.57 | G300E | 4284664.58 | 33.62 | G300E | 3819026.05 | 29.97
2698 | Story40 | B55 | 32 MPa RC Beam (60 cm x 25 cm) | Beam | 32MPa | Concrete Rectangular | 250 | 600 | 1500 | 4637.5 | 0.7 | 1701.83 | G300E | 2056267.5 | 16.13 | G300E | 1672288.06 | 13.12
2699 | Story40 | B56 | 32 MPa RC Beam (60 cm x 25 cm) | Beam | 32MPa | Concrete Rectangular | 250 | 600 | 1500 | 7037.5 | 1.06 | 2582.57 | G300E | 3607891.67 | 28.31 | G300E | 4573414.38 | 35.88
2700 | Story40 | B57 | 32 MPa RC Beam (60 cm x 25 cm) | Beam | 32MPa | Concrete Rectangular | 250 | 600 | 1500 | 4637.5 | 0.7 | 1701.83 | G300E | 2067165.62 | 16.22 | G300E | 1887467.14 | 14.81
2701 | Story40 | B58 | 32 MPa RC Beam (60 cm x 25 cm) | Beam | 32MPa | Concrete Rectangular | 250 | 600 | 1500 | 7037.5 | 1.06 | 2582.57 | G300E | 3553057.81 | 27.88 | G300E | 4654400.17 | 36.52
2702 | Story40 | B59 | 32 MPa RC Beam (60 cm x 25 cm) | Beam | 32MPa | Concrete Rectangular | 250 | 600 | 1500 | 4637.5 | 0.7 | 1701.83 | G300E | 2028036.72 | 15.91 | G300E | 1887467.14 | 14.81
2703 | Story40 | B6 | 32 MPa RC Beam (60 cm x 25 cm) | Beam | 32MPa | Concrete Rectangular | 250 | 600 | 1500 | 4637.5 | 0.7 | 1701.83 | G300E | 1966879.69 | 15.43 | G300E | 2628307.76 | 20.62
2704 | Story40 | B60 | 32 MPa RC Beam (60 cm x 25 cm) | Beam | 32MPa | Concrete Rectangular | 250 | 600 | 1500 | 7037.5 | 1.06 | 2582.57 | G300E | 3284753.12 | 25.77 | G300E | 5130640.11 | 40.26
2705 | Story40 | B61 | 32 MPa RC Beam (60 cm x 25 cm) | Beam | 32MPa | Concrete Rectangular | 250 | 600 | 1500 | 7037.5 | 1.06 | 2582.57 | G300E | 3450427.6 | 27.07 | G300E | 5130640.11 | 40.26
2706 | Story40 | B62 | 32 MPa RC Beam (60 cm x 25 cm) | Beam | 32MPa | Concrete Rectangular | 250 | 600 | 1500 | 4637.5 | 0.7 | 1701.83 | G300E | 2506278.91 | 19.67 | G300E | 498232.71 | 3.91
2707 | Story40 | B63 | 32 MPa RC Beam (60 cm x 25 cm) | Beam | 32MPa | Concrete Rectangular | 250 | 600 | 1500 | 7037.5 | 1.06 | 2582.57 | G300E | 3736032.81 | 29.31 | G300E | 4583499.12 | 35.96
2708 | Story40 | B64 | 32 MPa RC Beam (60 cm x 25 cm) | Beam | 32MPa | Concrete Rectangular | 250 | 600 | 1500 | 4637.5 | 0.7 | 1701.83 | G300E | 2028036.72 | 15.91 | G300E | 405785.89 | 3.18
2709 | Story40 | B65 | 32 MPa RC Beam (60 cm x 25 cm) | Beam | 32MPa | Concrete Rectangular | 250 | 600 | 1500 | 7037.5 | 1.06 | 2582.57 | G300E | 3661259.38 | 28.73 | G300E | 4569260.5 | 35.85
2710 | Story40 | B66 | 32 MPa RC Beam (60 cm x 25 cm) | Beam | 32MPa | Concrete Rectangular | 250 | 600 | 1500 | 4637.5 | 0.7 | 1701.83 | G300E | 2572363.28 | 20.18 | G300E | 432769.18 | 3.4
2711 | Story40 | B67 | 32 MPa RC Beam (60 cm x 25 cm) | Beam | 32MPa | Concrete Rectangular | 250 | 600 | 1500 | 7037.5 | 1.06 | 2582.57 | G300E | 4380257.29 | 34.37 | G300E | 4193772.92 | 32.91
2712 | Story40 | B68 | 32 MPa RC Beam (60 cm x 25 cm) | Beam | 32MPa | Concrete Rectangular | 250 | 600 | 1500 | 4637.5 | 0.7 | 1701.83 | G300E | 2185421.88 | 17.15 | G300E | 405785.89 | 3.18
2713 | Story40 | B69 | 32 MPa RC Beam (60 cm x 25 cm) | Beam | 32MPa | Concrete Rectangular | 250 | 600 | 1500 | 7037.5 | 1.06 | 2582.57 | G300E | 4379964.06 | 34.37 | G300E | 4193772.92 | 32.91
2714 | Story40 | B7 | 32 MPa RC Beam (60 cm x 25 cm) | Beam | 32MPa | Concrete Rectangular | 250 | 600 | 1500 | 7037.5 | 1.06 | 2582.57 | G300E | 4380257.29 | 34.37 | G300E | 4193772.92 | 32.91
2715 | Story40 | B70 | 32 MPa RC Beam (60 cm x 25 cm) | Beam | 32MPa | Concrete Rectangular | 250 | 600 | 1500 | 4637.5 | 0.7 | 1701.83 | G300E | 2570044.53 | 20.17 | G300E | 432494.41 | 3.39
2716 | Story40 | B71 | 32 MPa RC Beam (60 cm x 25 cm) | Beam | 32MPa | Concrete Rectangular | 250 | 600 | 1500 | 7037.5 | 1.06 | 2582.57 | G300E | 3659206.77 | 28.71 | G300E | 4568905.1 | 35.85
2717 | Story40 | B72 | 32 MPa RC Beam (60 cm x 25 cm) | Beam | 32MPa | Concrete Rectangular | 250 | 600 | 1500 | 4637.5 | 0.7 | 1701.83 | G300E | 2029485.94 | 15.92 | G300E | 405785.89 | 3.18
2718 | Story40 | B73 | 32 MPa RC Beam (60 cm x 25 cm) | Beam | 32MPa | Concrete Rectangular | 250 | 600 | 1500 | 7037.5 | 1.06 | 2582.57 | G300E | 3736032.81 | 29.31 | G300E | 4581928 | 35.95
2719 | Story40 | B74 | 32 MPa RC Beam (60 cm x 25 cm) | Beam | 32MPa | Concrete Rectangular | 250 | 600 | 1500 | 4637.5 | 0.7 | 1701.83 | G300E | 2520617.65 | 19.78 | G300E | 572458.46 | 4.49
2720 | Story40 | B75 | 32 MPa RC Beam (60 cm x 25 cm) | Beam | 32MPa | Concrete Rectangular | 250 | 600 | 1500 | 7037.5 | 1.06 | 2582.57 | G300E | 3344220 | 26.24 | G300E | 4249533.57 | 33.34
2721 | Story40 | B76 | 32 MPa RC Beam (60 cm x 25 cm) | Beam | 32MPa | Concrete Rectangular | 250 | 600 | 1500 | 4637.5 | 0.7 | 1701.83 | G300E | 1966879.69 | 15.43 | G300E | 2628307.76 | 20.62
2722 | Story40 | B77 | 32 MPa RC Beam (60 cm x 25 cm) | Beam | 32MPa | Concrete Rectangular | 250 | 600 | 1500 | 4637.5 | 0.7 | 1701.83 | G300E | 1966879.69 | 15.43 | G300E | 3286832.76 | 25.79
2723 | Story40 | B78 | 32 MPa RC Beam (60 cm x 25 cm) | Beam | 32MPa | Concrete Rectangular | 250 | 600 | 1500 | 4637.5 | 0.7 | 1701.83 | G300E | 1966879.69 | 15.43 | G300E | 2628307.76 | 20.62
2724 | Story40 | B79 | 32 MPa RC Beam (60 cm x 25 cm) | Beam | 32MPa | Concrete Rectangular | 250 | 600 | 1500 | 4637.5 | 0.7 | 1701.83 | G300E | 1966879.69 | 15.43 | G300E | 1887467.14 | 14.81
2725 | Story40 | B8 | 32 MPa RC Beam (60 cm x 25 cm) | Beam | 32MPa | Concrete Rectangular | 250 | 600 | 1500 | 4637.5 | 0.7 | 1701.83 | G300E | 1966879.69 | 15.43 | G300E | 1887467.14 | 14.81
2726 | Story40 | B80 | 32 MPa RC Beam (60 cm x 25 cm) | Beam | 32MPa | Concrete Rectangular | 250 | 600 | 1500 | 4637.5 | 0.7 | 1701.83 | G300E | 1966879.69 | 15.43 | G300E | 2628307.76 | 20.62
2727 | Story40 | B81 | 32 MPa RC Beam (60 cm x 25 cm) | Beam | 32MPa | Concrete Rectangular | 250 | 600 | 1500 | 4637.5 | 0.7 | 1701.83 | G300E | 1966879.69 | 15.43 | G300E | 3289151.51 | 25.81
2728 | Story40 | B82 | 32 MPa RC Beam (60 cm x 25 cm) | Beam | 32MPa | Concrete Rectangular | 250 | 600 | 1500 | 4637.5 | 0.7 | 1701.83 | G300E | 1966879.69 | 15.43 | G300E | 2628307.76 | 20.62
2729 | Story40 | B9 | 32 MPa RC Beam (60 cm x 25 cm) | Beam | 32MPa | Concrete Rectangular | 250 | 600 | 1500 | 7037.5 | 1.06 | 2582.57 | G300E | 4380257.29 | 34.37 | G300E | 4193772.92 | 32.91
2730 | Story41 | B1 | 32 MPa RC Beam (45 cm x 25 cm) | Beam | 32MPa | Concrete Rectangular | 250 | 450 | 1125 | 7062.5 | 0.79 | 1943.81 | G300E | 3191367.19 | 25.04 | G300E | 3511687.17 | 27.55
2731 | Story41 | B10 | 32 MPa RC Beam (45 cm x 25 cm) | Beam | 32MPa | Concrete Rectangular | 250 | 450 | 1125 | 4662.5 | 0.52 | 1283.26 | G300E | 1542121.88 | 12.1 | G300E | 2013838.8 | 15.8
2732 | Story41 | B11 | 32 MPa RC Beam (45 cm x 25 cm) | Beam | 32MPa | Concrete Rectangular | 250 | 450 | 1125 | 7062.5 | 0.79 | 1943.81 | G300E | 3769903.65 | 29.58 | G300E | 3478405.87 | 27.29
2733 | Story41 | B12 | 32 MPa RC Beam (45 cm x 25 cm) | Beam | 32MPa | Concrete Rectangular | 250 | 450 | 1125 | 4662.5 | 0.52 | 1283.26 | G300E | 1542121.88 | 12.1 | G300E | 2716492.56 | 21.31
2734 | Story41 | B13 | 32 MPa RC Beam (45 cm x 25 cm) | Beam | 32MPa | Concrete Rectangular | 250 | 450 | 1125 | 7062.5 | 0.79 | 1943.81 | G300E | 3862010.42 | 30.3 | G300E | 3487115.26 | 27.36
2735 | Story41 | B14 | 32 MPa RC Beam (45 cm x 25 cm) | Beam | 32MPa | Concrete Rectangular | 250 | 450 | 1125 | 4662.5 | 0.52 | 1283.26 | G300E | 1542704.69 | 12.1 | G300E | 2036933.18 | 15.98
2736 | Story41 | B15 | 32 MPa RC Beam (45 cm x 25 cm) | Beam | 32MPa | Concrete Rectangular | 250 | 450 | 1125 | 7062.5 | 0.79 | 1943.81 | G300E | 3191367.19 | 25.04 | G300E | 3510510.09 | 27.54
2737 | Story41 | B16 | 32 MPa RC Beam (45 cm x 25 cm) | Beam | 32MPa | Concrete Rectangular | 250 | 450 | 1125 | 7062.5 | 0.79 | 1943.81 | G300E | 2888562.5 | 22.66 | G300E | 3530520.5 | 27.7
2738 | Story41 | B17 | 32 MPa RC Beam (45 cm x 25 cm) | Beam | 32MPa | Concrete Rectangular | 250 | 450 | 1125 | 4662.5 | 0.52 | 1283.26 | G300E | 2024982.03 | 15.89 | G300E | 378345.7 | 2.97
2739 | Story41 | B18 | 32 MPa RC Beam (45 cm x 25 cm) | Beam | 32MPa | Concrete Rectangular | 250 | 450 | 1125 | 7062.5 | 0.79 | 1943.81 | G300E | 3402653.65 | 26.7 | G300E | 3453273.53 | 27.1
2740 | Story41 | B19 | 32 MPa RC Beam (45 cm x 25 cm) | Beam | 32MPa | Concrete Rectangular | 250 | 450 | 1125 | 4662.5 | 0.52 | 1283.26 | G300E | 1665678.12 | 13.07 | G300E | 305980.06 | 2.4
2741 | Story41 | B2 | 32 MPa RC Beam (45 cm x 25 cm) | Beam | 32MPa | Concrete Rectangular | 250 | 450 | 1125 | 4662.5 | 0.52 | 1283.26 | G300E | 1542704.69 | 12.1 | G300E | 2036933.18 | 15.98
2742 | Story41 | B20 | 32 MPa RC Beam (45 cm x 25 cm) | Beam | 32MPa | Concrete Rectangular | 250 | 450 | 1125 | 7062.5 | 0.79 | 1943.81 | G300E | 3371166.67 | 26.45 | G300E | 3453273.53 | 27.1
2743 | Story41 | B21 | 32 MPa RC Beam (45 cm x 25 cm) | Beam | 32MPa | Concrete Rectangular | 250 | 450 | 1125 | 4662.5 | 0.52 | 1283.26 | G300E | 1998755.47 | 15.68 | G300E | 311389.29 | 2.44
2744 | Story41 | B22 | 32 MPa RC Beam (45 cm x 25 cm) | Beam | 32MPa | Concrete Rectangular | 250 | 450 | 1125 | 7200 | 0.81 | 1981.65 | G300E | 3671400 | 28.81 | G300E | 2340680.85 | 18.37
2745 | Story41 | B23 | 32 MPa RC Beam (45 cm x 25 cm) | Beam | 32MPa | Concrete Rectangular | 250 | 450 | 1125 | 4662.5 | 0.52 | 1283.26 | G300E | 1567765.62 | 12.3 | G300E | 305980.06 | 2.4
2746 | Story41 | B24 | 32 MPa RC Beam (45 cm x 25 cm) | Beam | 32MPa | Concrete Rectangular | 250 | 450 | 1125 | 7200 | 0.81 | 1981.65 | G300E | 3669300 | 28.79 | G300E | 2340680.85 | 18.37
2747 | Story41 | B25 | 32 MPa RC Beam (45 cm x 25 cm) | Beam | 32MPa | Concrete Rectangular | 250 | 450 | 1125 | 4662.5 | 0.52 | 1283.26 | G300E | 1998755.47 | 15.68 | G300E | 311395.84 | 2.44
2748 | Story41 | B26 | 32 MPa RC Beam (45 cm x 25 cm) | Beam | 32MPa | Concrete Rectangular | 250 | 450 | 1125 | 7062.5 | 0.79 | 1943.81 | G300E | 3371460.94 | 26.45 | G300E | 3453273.53 | 27.1
2749 | Story41 | B27 | 32 MPa RC Beam (45 cm x 25 cm) | Beam | 32MPa | Concrete Rectangular | 250 | 450 | 1125 | 4662.5 | 0.52 | 1283.26 | G300E | 1665678.12 | 13.07 | G300E | 305980.06 | 2.4
2750 | Story41 | B28 | 32 MPa RC Beam (45 cm x 25 cm) | Beam | 32MPa | Concrete Rectangular | 250 | 450 | 1125 | 7062.5 | 0.79 | 1943.81 | G300E | 3402653.65 | 26.7 | G300E | 3453273.53 | 27.1
2751 | Story41 | B29 | 32 MPa RC Beam (45 cm x 25 cm) | Beam | 32MPa | Concrete Rectangular | 250 | 450 | 1125 | 4662.5 | 0.52 | 1283.26 | G300E | 2024982.03 | 15.89 | G300E | 378347.01 | 2.97
2752 | Story41 | B3 | 32 MPa RC Beam (45 cm x 25 cm) | Beam | 32MPa | Concrete Rectangular | 250 | 450 | 1125 | 7062.5 | 0.79 | 1943.81 | G300E | 3862304.69 | 30.31 | G300E | 3487117.91 | 27.36
2753 | Story41 | B30 | 32 MPa RC Beam (45 cm x 25 cm) | Beam | 32MPa | Concrete Rectangular | 250 | 450 | 1125 | 7062.5 | 0.79 | 1943.81 | G300E | 2888562.5 | 22.66 | G300E | 3530520.5 | 27.7
2754 | Story41 | B31 | 32 MPa RC Beam (45 cm x 25 cm) | Beam | 32MPa | Concrete Rectangular | 250 | 450 | 1125 | 7062.5 | 0.79 | 1943.81 | G300E | 2735541.67 | 21.46 | G300E | 1659398.53 | 13.02
2755 | Story41 | B32 | 32 MPa RC Beam (45 cm x 25 cm) | Beam | 32MPa | Concrete Rectangular | 250 | 450 | 1125 | 4662.5 | 0.52 | 1283.26 | G300E | 1790400 | 14.05 | G300E | 1490255.06 | 11.69
2756 | Story41 | B33 | 32 MPa RC Beam (45 cm x 25 cm) | Beam | 32MPa | Concrete Rectangular | 250 | 450 | 1125 | 7062.5 | 0.79 | 1943.81 | G300E | 2973901.04 | 23.33 | G300E | 463481.86 | 3.64
2757 | Story41 | B34 | 32 MPa RC Beam (45 cm x 25 cm) | Beam | 32MPa | Concrete Rectangular | 250 | 450 | 1125 | 4662.5 | 0.52 | 1283.26 | G300E | 1823037.5 | 14.3 | G300E | 1490255.06 | 11.69
2758 | Story41 | B35 | 32 MPa RC Beam (45 cm x 25 cm) | Beam | 32MPa | Concrete Rectangular | 250 | 450 | 1125 | 7062.5 | 0.79 | 1943.81 | G300E | 2674333.33 | 20.98 | G300E | 1504904.57 | 11.81
2759 | Story41 | B36 | 32 MPa RC Beam (45 cm x 25 cm) | Beam | 32MPa | Concrete Rectangular | 250 | 450 | 1125 | 4800 | 0.54 | 1321.1 | G300E | 1695900 | 13.31 | G300E | 1534203.6 | 12.04
2760 | Story41 | B4 | 32 MPa RC Beam (45 cm x 25 cm) | Beam | 32MPa | Concrete Rectangular | 250 | 450 | 1125 | 4662.5 | 0.52 | 1283.26 | G300E | 1542121.88 | 12.1 | G300E | 2716492.56 | 21.31
2761 | Story41 | B40 | 32 MPa RC Beam (45 cm x 25 cm) | Beam | 32MPa | Concrete Rectangular | 250 | 450 | 1125 | 4662.5 | 0.52 | 1283.26 | G300E | 1647319.53 | 12.93 | G300E | 1490255.06 | 11.69
2762 | Story41 | B41 | 32 MPa RC Beam (45 cm x 25 cm) | Beam | 32MPa | Concrete Rectangular | 250 | 450 | 1125 | 7062.5 | 0.79 | 1943.81 | G300E | 2673156.25 | 20.97 | G300E | 1504904.57 | 11.81
2763 | Story41 | B42 | 32 MPa RC Beam (45 cm x 25 cm) | Beam | 32MPa | Concrete Rectangular | 250 | 450 | 1125 | 4662.5 | 0.52 | 1283.26 | G300E | 1823037.5 | 14.3 | G300E | 1490255.06 | 11.69
2764 | Story41 | B43 | 32 MPa RC Beam (45 cm x 25 cm) | Beam | 32MPa | Concrete Rectangular | 250 | 450 | 1125 | 7062.5 | 0.79 | 1943.81 | G300E | 2973606.77 | 23.33 | G300E | 463481.86 | 3.64
2765 | Story41 | B44 | 32 MPa RC Beam (45 cm x 25 cm) | Beam | 32MPa | Concrete Rectangular | 250 | 450 | 1125 | 4662.5 | 0.52 | 1283.26 | G300E | 1790400 | 14.05 | G300E | 1490255.06 | 11.69
2766 | Story41 | B45 | 32 MPa RC Beam (45 cm x 25 cm) | Beam | 32MPa | Concrete Rectangular | 250 | 450 | 1125 | 7062.5 | 0.79 | 1943.81 | G300E | 2735541.67 | 21.46 | G300E | 1659398.53 | 13.02
2767 | Story41 | B46 | 32 MPa RC Beam (45 cm x 25 cm) | Beam | 32MPa | Concrete Rectangular | 250 | 450 | 1125 | 7062.5 | 0.79 | 1943.81 | G300E | 2888562.5 | 22.66 | G300E | 3530520.5 | 27.7
2768 | Story41 | B47 | 32 MPa RC Beam (45 cm x 25 cm) | Beam | 32MPa | Concrete Rectangular | 250 | 450 | 1125 | 4662.5 | 0.52 | 1283.26 | G300E | 1790400 | 14.05 | G300E | 1490255.06 | 11.69
2769 | Story41 | B48 | 32 MPa RC Beam (45 cm x 25 cm) | Beam | 32MPa | Concrete Rectangular | 250 | 450 | 1125 | 7062.5 | 0.79 | 1943.81 | G300E | 3402653.65 | 26.7 | G300E | 3453273.53 | 27.1
2770 | Story41 | B49 | 32 MPa RC Beam (45 cm x 25 cm) | Beam | 32MPa | Concrete Rectangular | 250 | 450 | 1125 | 4662.5 | 0.52 | 1283.26 | G300E | 1823037.5 | 14.3 | G300E | 1490255.06 | 11.69
2771 | Story41 | B5 | 32 MPa RC Beam (45 cm x 25 cm) | Beam | 32MPa | Concrete Rectangular | 250 | 450 | 1125 | 7062.5 | 0.79 | 1943.81 | G300E | 3769903.65 | 29.58 | G300E | 3478412.49 | 27.29
2772 | Story41 | B50 | 32 MPa RC Beam (45 cm x 25 cm) | Beam | 32MPa | Concrete Rectangular | 250 | 450 | 1125 | 7062.5 | 0.79 | 1943.81 | G300E | 3371166.67 | 26.45 | G300E | 3453273.53 | 27.1
2773 | Story41 | B51 | 32 MPa RC Beam (45 cm x 25 cm) | Beam | 32MPa | Concrete Rectangular | 250 | 450 | 1125 | 4800 | 0.54 | 1321.1 | G300E | 1695900 | 13.31 | G300E | 1534203.6 | 12.04
2774 | Story41 | B52 | 32 MPa RC Beam (45 cm x 25 cm) | Beam | 32MPa | Concrete Rectangular | 250 | 450 | 1125 | 7062.5 | 0.79 | 1943.81 | G300E | 3601286.46 | 28.26 | G300E | 2295980.35 | 18.02
2775 | Story41 | B54 | 32 MPa RC Beam (45 cm x 25 cm) | Beam | 32MPa | Concrete Rectangular | 250 | 450 | 1125 | 7062.5 | 0.79 | 1943.81 | G300E | 3598049.48 | 28.23 | G300E | 2295980.35 | 18.02
2776 | Story41 | B55 | 32 MPa RC Beam (45 cm x 25 cm) | Beam | 32MPa | Concrete Rectangular | 250 | 450 | 1125 | 4662.5 | 0.52 | 1283.26 | G300E | 1647028.12 | 12.92 | G300E | 1490255.06 | 11.69
2777 | Story41 | B56 | 32 MPa RC Beam (45 cm x 25 cm) | Beam | 32MPa | Concrete Rectangular | 250 | 450 | 1125 | 7062.5 | 0.79 | 1943.81 | G300E | 3371166.67 | 26.45 | G300E | 3453273.53 | 27.1
2778 | Story41 | B57 | 32 MPa RC Beam (45 cm x 25 cm) | Beam | 32MPa | Concrete Rectangular | 250 | 450 | 1125 | 4662.5 | 0.52 | 1283.26 | G300E | 1822746.09 | 14.3 | G300E | 1490255.06 | 11.69
2779 | Story41 | B58 | 32 MPa RC Beam (45 cm x 25 cm) | Beam | 32MPa | Concrete Rectangular | 250 | 450 | 1125 | 7062.5 | 0.79 | 1943.81 | G300E | 3402359.38 | 26.7 | G300E | 3453273.53 | 27.1
2780 | Story41 | B59 | 32 MPa RC Beam (45 cm x 25 cm) | Beam | 32MPa | Concrete Rectangular | 250 | 450 | 1125 | 4662.5 | 0.52 | 1283.26 | G300E | 1790400 | 14.05 | G300E | 1490255.06 | 11.69
2781 | Story41 | B6 | 32 MPa RC Beam (45 cm x 25 cm) | Beam | 32MPa | Concrete Rectangular | 250 | 450 | 1125 | 4662.5 | 0.52 | 1283.26 | G300E | 1542121.88 | 12.1 | G300E | 2013838.8 | 15.8
2782 | Story41 | B60 | 32 MPa RC Beam (45 cm x 25 cm) | Beam | 32MPa | Concrete Rectangular | 250 | 450 | 1125 | 7062.5 | 0.79 | 1943.81 | G300E | 2888562.5 | 22.66 | G300E | 3530520.5 | 27.7
2783 | Story41 | B61 | 32 MPa RC Beam (45 cm x 25 cm) | Beam | 32MPa | Concrete Rectangular | 250 | 450 | 1125 | 7062.5 | 0.79 | 1943.81 | G300E | 3191367.19 | 25.04 | G300E | 3510510.09 | 27.54
2784 | Story41 | B62 | 32 MPa RC Beam (45 cm x 25 cm) | Beam | 32MPa | Concrete Rectangular | 250 | 450 | 1125 | 4662.5 | 0.52 | 1283.26 | G300E | 2024982.03 | 15.89 | G300E | 378344.39 | 2.97
2785 | Story41 | B63 | 32 MPa RC Beam (45 cm x 25 cm) | Beam | 32MPa | Concrete Rectangular | 250 | 450 | 1125 | 7062.5 | 0.79 | 1943.81 | G300E | 3862304.69 | 30.31 | G300E | 3487116.58 | 27.36
2786 | Story41 | B64 | 32 MPa RC Beam (45 cm x 25 cm) | Beam | 32MPa | Concrete Rectangular | 250 | 450 | 1125 | 4662.5 | 0.52 | 1283.26 | G300E | 1665678.12 | 13.07 | G300E | 305980.06 | 2.4
2787 | Story41 | B65 | 32 MPa RC Beam (45 cm x 25 cm) | Beam | 32MPa | Concrete Rectangular | 250 | 450 | 1125 | 7062.5 | 0.79 | 1943.81 | G300E | 3769903.65 | 29.58 | G300E | 3478412.49 | 27.29
2788 | Story41 | B66 | 32 MPa RC Beam (45 cm x 25 cm) | Beam | 32MPa | Concrete Rectangular | 250 | 450 | 1125 | 4662.5 | 0.52 | 1283.26 | G300E | 1998755.47 | 15.68 | G300E | 311387.98 | 2.44
2789 | Story41 | B67 | 32 MPa RC Beam (45 cm x 25 cm) | Beam | 32MPa | Concrete Rectangular | 250 | 450 | 1125 | 7062.5 | 0.79 | 1943.81 | G300E | 3846414.06 | 30.18 | G300E | 2744449.1 | 21.53
2790 | Story41 | B68 | 32 MPa RC Beam (45 cm x 25 cm) | Beam | 32MPa | Concrete Rectangular | 250 | 450 | 1125 | 4662.5 | 0.52 | 1283.26 | G300E | 1567765.62 | 12.3 | G300E | 305980.06 | 2.4
2791 | Story41 | B69 | 32 MPa RC Beam (45 cm x 25 cm) | Beam | 32MPa | Concrete Rectangular | 250 | 450 | 1125 | 7062.5 | 0.79 | 1943.81 | G300E | 3846119.79 | 30.18 | G300E | 2744449.1 | 21.53
2792 | Story41 | B7 | 32 MPa RC Beam (45 cm x 25 cm) | Beam | 32MPa | Concrete Rectangular | 250 | 450 | 1125 | 7062.5 | 0.79 | 1943.81 | G300E | 3846414.06 | 30.18 | G300E | 2744449.1 | 21.53
2793 | Story41 | B70 | 32 MPa RC Beam (45 cm x 25 cm) | Beam | 32MPa | Concrete Rectangular | 250 | 450 | 1125 | 4662.5 | 0.52 | 1283.26 | G300E | 1997881.25 | 15.68 | G300E | 311313.23 | 2.44
2794 | Story41 | B71 | 32 MPa RC Beam (45 cm x 25 cm) | Beam | 32MPa | Concrete Rectangular | 250 | 450 | 1125 | 7062.5 | 0.79 | 1943.81 | G300E | 3769315.1 | 29.58 | G300E | 3478330.39 | 27.29
2795 | Story41 | B72 | 32 MPa RC Beam (45 cm x 25 cm) | Beam | 32MPa | Concrete Rectangular | 250 | 450 | 1125 | 4662.5 | 0.52 | 1283.26 | G300E | 1665386.72 | 13.07 | G300E | 305980.06 | 2.4
2796 | Story41 | B73 | 32 MPa RC Beam (45 cm x 25 cm) | Beam | 32MPa | Concrete Rectangular | 250 | 450 | 1125 | 7062.5 | 0.79 | 1943.81 | G300E | 3860244.79 | 30.29 | G300E | 3487042.43 | 27.36
2797 | Story41 | B74 | 32 MPa RC Beam (45 cm x 25 cm) | Beam | 32MPa | Concrete Rectangular | 250 | 450 | 1125 | 4662.5 | 0.52 | 1283.26 | G300E | 2024982.03 | 15.89 | G300E | 378344.39 | 2.97
2798 | Story41 | B75 | 32 MPa RC Beam (45 cm x 25 cm) | Beam | 32MPa | Concrete Rectangular | 250 | 450 | 1125 | 7062.5 | 0.79 | 1943.81 | G300E | 3191661.46 | 25.04 | G300E | 3510510.09 | 27.54
2799 | Story41 | B76 | 32 MPa RC Beam (45 cm x 25 cm) | Beam | 32MPa | Concrete Rectangular | 250 | 450 | 1125 | 4662.5 | 0.52 | 1283.26 | G300E | 1542704.69 | 12.1 | G300E | 2036933.18 | 15.98
2800 | Story41 | B77 | 32 MPa RC Beam (45 cm x 25 cm) | Beam | 32MPa | Concrete Rectangular | 250 | 450 | 1125 | 4662.5 | 0.52 | 1283.26 | G300E | 1542121.88 | 12.1 | G300E | 2716492.56 | 21.31
2801 | Story41 | B78 | 32 MPa RC Beam (45 cm x 25 cm) | Beam | 32MPa | Concrete Rectangular | 250 | 450 | 1125 | 4662.5 | 0.52 | 1283.26 | G300E | 1542121.88 | 12.1 | G300E | 2013838.8 | 15.8
2802 | Story41 | B79 | 32 MPa RC Beam (45 cm x 25 cm) | Beam | 32MPa | Concrete Rectangular | 250 | 450 | 1125 | 4662.5 | 0.52 | 1283.26 | G300E | 1542121.88 | 12.1 | G300E | 1413760.04 | 11.09
2803 | Story41 | B8 | 32 MPa RC Beam (45 cm x 25 cm) | Beam | 32MPa | Concrete Rectangular | 250 | 450 | 1125 | 4662.5 | 0.52 | 1283.26 | G300E | 1542121.88 | 12.1 | G300E | 1413760.04 | 11.09
2804 | Story41 | B80 | 32 MPa RC Beam (45 cm x 25 cm) | Beam | 32MPa | Concrete Rectangular | 250 | 450 | 1125 | 4662.5 | 0.52 | 1283.26 | G300E | 1542121.88 | 12.1 | G300E | 2013838.8 | 15.8
2805 | Story41 | B81 | 32 MPa RC Beam (45 cm x 25 cm) | Beam | 32MPa | Concrete Rectangular | 250 | 450 | 1125 | 4662.5 | 0.52 | 1283.26 | G300E | 1542121.88 | 12.1 | G300E | 2716492.56 | 21.31
2806 | Story41 | B82 | 32 MPa RC Beam (45 cm x 25 cm) | Beam | 32MPa | Concrete Rectangular | 250 | 450 | 1125 | 4662.5 | 0.52 | 1283.26 | G300E | 1542704.69 | 12.1 | G300E | 2035767.56 | 15.97
2807 | Story41 | B9 | 32 MPa RC Beam (45 cm x 25 cm) | Beam | 32MPa | Concrete Rectangular | 250 | 450 | 1125 | 7062.5 | 0.79 | 1943.81 | G300E | 3846414.06 | 30.18 | G300E | 2744449.1 | 21.53
2808 | Story5 | B1 | 32 MPa RC Beam (42.5 cm x 25 cm) | Beam | 32MPa | Concrete Rectangular | 250 | 425 | 1062.5 | 6850 | 0.73 | 1780.58 | G300E | 3761895.45 | 29.52 | G300E | 1976385.98 | 15.51
2809 | Story5 | B10 | 32 MPa RC Beam (42.5 cm x 25 cm) | Beam | 32MPa | Concrete Rectangular | 250 | 425 | 1062.5 | 4450 | 0.47 | 1156.73 | G300E | 1994871.43 | 15.65 | G300E | 1935673.24 | 15.19
2810 | Story5 | B11 | 32 MPa RC Beam (42.5 cm x 25 cm) | Beam | 32MPa | Concrete Rectangular | 250 | 425 | 1062.5 | 6850 | 0.73 | 1780.58 | G300E | 3683431.82 | 28.9 | G300E | 1374785.74 | 10.79
2811 | Story5 | B12 | 32 MPa RC Beam (42.5 cm x 25 cm) | Beam | 32MPa | Concrete Rectangular | 250 | 425 | 1062.5 | 4450 | 0.47 | 1156.73 | G300E | 1995189.29 | 15.65 | G300E | 2090151.81 | 16.4
2812 | Story5 | B13 | 32 MPa RC Beam (42.5 cm x 25 cm) | Beam | 32MPa | Concrete Rectangular | 250 | 425 | 1062.5 | 6850 | 0.73 | 1780.58 | G300E | 3684677.27 | 28.91 | G300E | 1375373.28 | 10.79
2813 | Story5 | B14 | 32 MPa RC Beam (42.5 cm x 25 cm) | Beam | 32MPa | Concrete Rectangular | 250 | 425 | 1062.5 | 4450 | 0.47 | 1156.73 | G300E | 2003135.71 | 15.72 | G300E | 2090151.81 | 16.4
2814 | Story5 | B15 | 32 MPa RC Beam (42.5 cm x 25 cm) | Beam | 32MPa | Concrete Rectangular | 250 | 425 | 1062.5 | 6850 | 0.73 | 1780.58 | G300E | 3255929.55 | 25.55 | G300E | 1976385.98 | 15.51
2815 | Story5 | B16 | 32 MPa RC Beam (42.5 cm x 25 cm) | Beam | 32MPa | Concrete Rectangular | 250 | 425 | 1062.5 | 6850 | 0.73 | 1780.58 | G300E | 3552036.36 | 27.87 | G300E | 2279031.43 | 17.88
2816 | Story5 | B17 | 32 MPa RC Beam (42.5 cm x 25 cm) | Beam | 32MPa | Concrete Rectangular | 250 | 425 | 1062.5 | 4450 | 0.47 | 1156.73 | G300E | 2028564.29 | 15.92 | G300E | 1163280.38 | 9.13
2817 | Story5 | B18 | 32 MPa RC Beam (42.5 cm x 25 cm) | Beam | 32MPa | Concrete Rectangular | 250 | 425 | 1062.5 | 6850 | 0.73 | 1780.58 | G300E | 3751309.09 | 29.43 | G300E | 1409691.62 | 11.06
2818 | Story5 | B19 | 32 MPa RC Beam (42.5 cm x 25 cm) | Beam | 32MPa | Concrete Rectangular | 250 | 425 | 1062.5 | 4450 | 0.47 | 1156.73 | G300E | 2243753.57 | 17.61 | G300E | 1163280.38 | 9.13
2819 | Story5 | B2 | 32 MPa RC Beam (42.5 cm x 25 cm) | Beam | 32MPa | Concrete Rectangular | 250 | 425 | 1062.5 | 4450 | 0.47 | 1156.73 | G300E | 2003135.71 | 15.72 | G300E | 2090151.81 | 16.4
2820 | Story5 | B20 | 32 MPa RC Beam (42.5 cm x 25 cm) | Beam | 32MPa | Concrete Rectangular | 250 | 425 | 1062.5 | 6850 | 0.73 | 1780.58 | G300E | 3638284.09 | 28.55 | G300E | 2014982.53 | 15.81
2821 | Story5 | B21 | 32 MPa RC Beam (42.5 cm x 25 cm) | Beam | 32MPa | Concrete Rectangular | 250 | 425 | 1062.5 | 4450 | 0.47 | 1156.73 | G300E | 2138542.86 | 16.78 | G300E | 1163280.38 | 9.13
2822 | Story5 | B22 | 32 MPa RC Beam (42.5 cm x 25 cm) | Beam | 32MPa | Concrete Rectangular | 250 | 425 | 1062.5 | 7200 | 0.76 | 1871.56 | G300E | 4284939.13 | 33.62 | G300E | 2216797.51 | 17.39
2823 | Story5 | B23 | 32 MPa RC Beam (42.5 cm x 25 cm) | Beam | 32MPa | Concrete Rectangular | 250 | 425 | 1062.5 | 4450 | 0.47 | 1156.73 | G300E | 2158250 | 16.93 | G300E | 1163280.38 | 9.13
2824 | Story5 | B24 | 32 MPa RC Beam (42.5 cm x 25 cm) | Beam | 32MPa | Concrete Rectangular | 250 | 425 | 1062.5 | 7200 | 0.76 | 1871.56 | G300E | 4177878.26 | 32.78 | G300E | 2216797.51 | 17.39
2825 | Story5 | B25 | 32 MPa RC Beam (42.5 cm x 25 cm) | Beam | 32MPa | Concrete Rectangular | 250 | 425 | 1062.5 | 4450 | 0.47 | 1156.73 | G300E | 2138542.86 | 16.78 | G300E | 1163280.38 | 9.13
2826 | Story5 | B26 | 32 MPa RC Beam (42.5 cm x 25 cm) | Beam | 32MPa | Concrete Rectangular | 250 | 425 | 1062.5 | 6850 | 0.73 | 1780.58 | G300E | 3489452.27 | 27.38 | G300E | 2014982.53 | 15.81
2827 | Story5 | B27 | 32 MPa RC Beam (42.5 cm x 25 cm) | Beam | 32MPa | Concrete Rectangular | 250 | 425 | 1062.5 | 4450 | 0.47 | 1156.73 | G300E | 2243753.57 | 17.61 | G300E | 1163280.38 | 9.13
2828 | Story5 | B28 | 32 MPa RC Beam (42.5 cm x 25 cm) | Beam | 32MPa | Concrete Rectangular | 250 | 425 | 1062.5 | 6850 | 0.73 | 1780.58 | G300E | 3386390.91 | 26.57 | G300E | 1409691.62 | 11.06
2829 | Story5 | B29 | 32 MPa RC Beam (42.5 cm x 25 cm) | Beam | 32MPa | Concrete Rectangular | 250 | 425 | 1062.5 | 4450 | 0.47 | 1156.73 | G300E | 2028564.29 | 15.92 | G300E | 1163280.38 | 9.13
2830 | Story5 | B3 | 32 MPa RC Beam (42.5 cm x 25 cm) | Beam | 32MPa | Concrete Rectangular | 250 | 425 | 1062.5 | 6850 | 0.73 | 1780.58 | G300E | 4013788.64 | 31.49 | G300E | 1375377.25 | 10.79
2831 | Story5 | B30 | 32 MPa RC Beam (42.5 cm x 25 cm) | Beam | 32MPa | Concrete Rectangular | 250 | 425 | 1062.5 | 6850 | 0.73 | 1780.58 | G300E | 3033927.27 | 23.81 | G300E | 1976385.98 | 15.51
2832 | Story5 | B31 | 32 MPa RC Beam (42.5 cm x 25 cm) | Beam | 32MPa | Concrete Rectangular | 250 | 425 | 1062.5 | 6850 | 0.73 | 1780.58 | G300E | 3528372.73 | 27.68 | G300E | 2581676.88 | 20.26
2833 | Story5 | B32 | 32 MPa RC Beam (42.5 cm x 25 cm) | Beam | 32MPa | Concrete Rectangular | 250 | 425 | 1062.5 | 4450 | 0.47 | 1156.73 | G300E | 2346103.57 | 18.41 | G300E | 1163280.38 | 9.13
2834 | Story5 | B33 | 32 MPa RC Beam (42.5 cm x 25 cm) | Beam | 32MPa | Concrete Rectangular | 250 | 425 | 1062.5 | 6850 | 0.73 | 1780.58 | G300E | 3719550 | 29.18 | G300E | 1976385.98 | 15.51
2835 | Story5 | B34 | 32 MPa RC Beam (42.5 cm x 25 cm) | Beam | 32MPa | Concrete Rectangular | 250 | 425 | 1062.5 | 4450 | 0.47 | 1156.73 | G300E | 2321628.57 | 18.22 | G300E | 1163280.38 | 9.13
2836 | Story5 | B35 | 32 MPa RC Beam (42.5 cm x 25 cm) | Beam | 32MPa | Concrete Rectangular | 250 | 425 | 1062.5 | 6850 | 0.73 | 1780.58 | G300E | 3311663.64 | 25.98 | G300E | 2504483.77 | 19.65
2837 | Story5 | B36 | 32 MPa RC Beam (42.5 cm x 25 cm) | Beam | 32MPa | Concrete Rectangular | 250 | 425 | 1062.5 | 4800 | 0.51 | 1247.71 | G300E | 2983360 | 23.41 | G300E | 2107391.2 | 16.54
2838 | Story5 | B4 | 32 MPa RC Beam (42.5 cm x 25 cm) | Beam | 32MPa | Concrete Rectangular | 250 | 425 | 1062.5 | 4450 | 0.47 | 1156.73 | G300E | 1995189.29 | 15.65 | G300E | 2090151.81 | 16.4
2839 | Story5 | B40 | 32 MPa RC Beam (42.5 cm x 25 cm) | Beam | 32MPa | Concrete Rectangular | 250 | 425 | 1062.5 | 4450 | 0.47 | 1156.73 | G300E | 2766713.33 | 21.71 | G300E | 1953727.26 | 15.33
2840 | Story5 | B41 | 32 MPa RC Beam (42.5 cm x 25 cm) | Beam | 32MPa | Concrete Rectangular | 250 | 425 | 1062.5 | 6850 | 0.73 | 1780.58 | G300E | 3065997.73 | 24.06 | G300E | 2504483.77 | 19.65
2841 | Story5 | B42 | 32 MPa RC Beam (42.5 cm x 25 cm) | Beam | 32MPa | Concrete Rectangular | 250 | 425 | 1062.5 | 4450 | 0.47 | 1156.73 | G300E | 2320675 | 18.21 | G300E | 1163280.38 | 9.13
2842 | Story5 | B43 | 32 MPa RC Beam (42.5 cm x 25 cm) | Beam | 32MPa | Concrete Rectangular | 250 | 425 | 1062.5 | 6850 | 0.73 | 1780.58 | G300E | 3461429.55 | 27.16 | G300E | 1976385.98 | 15.51
2843 | Story5 | B44 | 32 MPa RC Beam (42.5 cm x 25 cm) | Beam | 32MPa | Concrete Rectangular | 250 | 425 | 1062.5 | 4450 | 0.47 | 1156.73 | G300E | 2346103.57 | 18.41 | G300E | 1163280.38 | 9.13
2844 | Story5 | B45 | 32 MPa RC Beam (42.5 cm x 25 cm) | Beam | 32MPa | Concrete Rectangular | 250 | 425 | 1062.5 | 6850 | 0.73 | 1780.58 | G300E | 3012131.82 | 23.63 | G300E | 2581676.88 | 20.26
2845 | Story5 | B46 | 32 MPa RC Beam (42.5 cm x 25 cm) | Beam | 32MPa | Concrete Rectangular | 250 | 425 | 1062.5 | 6850 | 0.73 | 1780.58 | G300E | 3552036.36 | 27.87 | G300E | 2884322.34 | 22.63
2846 | Story5 | B47 | 32 MPa RC Beam (42.5 cm x 25 cm) | Beam | 32MPa | Concrete Rectangular | 250 | 425 | 1062.5 | 4450 | 0.47 | 1156.73 | G300E | 2417939.29 | 18.97 | G300E | 1163280.38 | 9.13
2847 | Story5 | B48 | 32 MPa RC Beam (42.5 cm x 25 cm) | Beam | 32MPa | Concrete Rectangular | 250 | 425 | 1062.5 | 6850 | 0.73 | 1780.58 | G300E | 3751309.09 | 29.43 | G300E | 2620273.44 | 20.56
2848 | Story5 | B49 | 32 MPa RC Beam (42.5 cm x 25 cm) | Beam | 32MPa | Concrete Rectangular | 250 | 425 | 1062.5 | 4450 | 0.47 | 1156.73 | G300E | 2395371.43 | 18.79 | G300E | 1163280.38 | 9.13
2849 | Story5 | B5 | 32 MPa RC Beam (42.5 cm x 25 cm) | Beam | 32MPa | Concrete Rectangular | 250 | 425 | 1062.5 | 6850 | 0.73 | 1780.58 | G300E | 3987011.36 | 31.28 | G300E | 1374788.38 | 10.79
2850 | Story5 | B50 | 32 MPa RC Beam (42.5 cm x 25 cm) | Beam | 32MPa | Concrete Rectangular | 250 | 425 | 1062.5 | 6850 | 0.73 | 1780.58 | G300E | 3638595.45 | 28.55 | G300E | 2620273.44 | 20.56
2851 | Story5 | B51 | 32 MPa RC Beam (42.5 cm x 25 cm) | Beam | 32MPa | Concrete Rectangular | 250 | 425 | 1062.5 | 4800 | 0.51 | 1247.71 | G300E | 3208640 | 25.18 | G300E | 2031205.44 | 15.94
2852 | Story5 | B52 | 32 MPa RC Beam (42.5 cm x 25 cm) | Beam | 32MPa | Concrete Rectangular | 250 | 425 | 1062.5 | 6850 | 0.73 | 1780.58 | G300E | 4076345.65 | 31.98 | G300E | 2688010.44 | 21.09
2853 | Story5 | B54 | 32 MPa RC Beam (42.5 cm x 25 cm) | Beam | 32MPa | Concrete Rectangular | 250 | 425 | 1062.5 | 6850 | 0.73 | 1780.58 | G300E | 3978063.04 | 31.21 | G300E | 2688010.44 | 21.09
2854 | Story5 | B55 | 32 MPa RC Beam (42.5 cm x 25 cm) | Beam | 32MPa | Concrete Rectangular | 250 | 425 | 1062.5 | 4450 | 0.47 | 1156.73 | G300E | 2893686.67 | 22.7 | G300E | 2171456.71 | 17.04
2855 | Story5 | B56 | 32 MPa RC Beam (42.5 cm x 25 cm) | Beam | 32MPa | Concrete Rectangular | 250 | 425 | 1062.5 | 6850 | 0.73 | 1780.58 | G300E | 3489452.27 | 27.38 | G300E | 2620273.44 | 20.56
2856 | Story5 | B57 | 32 MPa RC Beam (42.5 cm x 25 cm) | Beam | 32MPa | Concrete Rectangular | 250 | 425 | 1062.5 | 4450 | 0.47 | 1156.73 | G300E | 2397596.43 | 18.81 | G300E | 1163280.38 | 9.13
2857 | Story5 | B58 | 32 MPa RC Beam (42.5 cm x 25 cm) | Beam | 32MPa | Concrete Rectangular | 250 | 425 | 1062.5 | 6850 | 0.73 | 1780.58 | G300E | 3441554.17 | 27 | G300E | 2263204.82 | 17.76
2858 | Story5 | B59 | 32 MPa RC Beam (42.5 cm x 25 cm) | Beam | 32MPa | Concrete Rectangular | 250 | 425 | 1062.5 | 4450 | 0.47 | 1156.73 | G300E | 2412535.71 | 18.93 | G300E | 1163280.38 | 9.13
2859 | Story5 | B6 | 32 MPa RC Beam (42.5 cm x 25 cm) | Beam | 32MPa | Concrete Rectangular | 250 | 425 | 1062.5 | 4450 | 0.47 | 1156.73 | G300E | 1994871.43 | 15.65 | G300E | 1935673.24 | 15.19
2860 | Story5 | B60 | 32 MPa RC Beam (42.5 cm x 25 cm) | Beam | 32MPa | Concrete Rectangular | 250 | 425 | 1062.5 | 6850 | 0.73 | 1780.58 | G300E | 3022406.82 | 23.71 | G300E | 2732999.61 | 21.44
2861 | Story5 | B61 | 32 MPa RC Beam (42.5 cm x 25 cm) | Beam | 32MPa | Concrete Rectangular | 250 | 425 | 1062.5 | 6850 | 0.73 | 1780.58 | G300E | 3761584.09 | 29.51 | G300E | 2581676.88 | 20.26
2862 | Story5 | B62 | 32 MPa RC Beam (42.5 cm x 25 cm) | Beam | 32MPa | Concrete Rectangular | 250 | 425 | 1062.5 | 4450 | 0.47 | 1156.73 | G300E | 2574960.71 | 20.2 | G300E | 1202681.87 | 9.44
2863 | Story5 | B63 | 32 MPa RC Beam (42.5 cm x 25 cm) | Beam | 32MPa | Concrete Rectangular | 250 | 425 | 1062.5 | 6850 | 0.73 | 1780.58 | G300E | 4013788.64 | 31.49 | G300E | 2585952.45 | 20.29
2864 | Story5 | B64 | 32 MPa RC Beam (42.5 cm x 25 cm) | Beam | 32MPa | Concrete Rectangular | 250 | 425 | 1062.5 | 4450 | 0.47 | 1156.73 | G300E | 2622639.29 | 20.58 | G300E | 1202681.87 | 9.44
2865 | Story5 | B65 | 32 MPa RC Beam (42.5 cm x 25 cm) | Beam | 32MPa | Concrete Rectangular | 250 | 425 | 1062.5 | 6850 | 0.73 | 1780.58 | G300E | 3987011.36 | 31.28 | G300E | 2585364.91 | 20.29
2866 | Story5 | B66 | 32 MPa RC Beam (42.5 cm x 25 cm) | Beam | 32MPa | Concrete Rectangular | 250 | 425 | 1062.5 | 4450 | 0.47 | 1156.73 | G300E | 2534910.71 | 19.89 | G300E | 1242083.36 | 9.75
2867 | Story5 | B67 | 32 MPa RC Beam (42.5 cm x 25 cm) | Beam | 32MPa | Concrete Rectangular | 250 | 425 | 1062.5 | 6850 | 0.73 | 1780.58 | G300E | 3925672.73 | 30.8 | G300E | 2620654.55 | 20.56
2868 | Story5 | B68 | 32 MPa RC Beam (42.5 cm x 25 cm) | Beam | 32MPa | Concrete Rectangular | 250 | 425 | 1062.5 | 4450 | 0.47 | 1156.73 | G300E | 2523150 | 19.8 | G300E | 1163280.38 | 9.13
2869 | Story5 | B69 | 32 MPa RC Beam (42.5 cm x 25 cm) | Beam | 32MPa | Concrete Rectangular | 250 | 425 | 1062.5 | 6850 | 0.73 | 1780.58 | G300E | 3825413.64 | 30.02 | G300E | 2620650.58 | 20.56
2870 | Story5 | B7 | 32 MPa RC Beam (42.5 cm x 25 cm) | Beam | 32MPa | Concrete Rectangular | 250 | 425 | 1062.5 | 6850 | 0.73 | 1780.58 | G300E | 3925672.73 | 30.8 | G300E | 1410075.38 | 11.06
2871 | Story5 | B70 | 32 MPa RC Beam (42.5 cm x 25 cm) | Beam | 32MPa | Concrete Rectangular | 250 | 425 | 1062.5 | 4450 | 0.47 | 1156.73 | G300E | 2535228.57 | 19.89 | G300E | 1242083.36 | 9.75
2872 | Story5 | B71 | 32 MPa RC Beam (42.5 cm x 25 cm) | Beam | 32MPa | Concrete Rectangular | 250 | 425 | 1062.5 | 6850 | 0.73 | 1780.58 | G300E | 3682809.09 | 28.9 | G300E | 2585335.8 | 20.29
2873 | Story5 | B72 | 32 MPa RC Beam (42.5 cm x 25 cm) | Beam | 32MPa | Concrete Rectangular | 250 | 425 | 1062.5 | 4450 | 0.47 | 1156.73 | G300E | 2448771.43 | 19.21 | G300E | 1163280.38 | 9.13
2874 | Story5 | B73 | 32 MPa RC Beam (42.5 cm x 25 cm) | Beam | 32MPa | Concrete Rectangular | 250 | 425 | 1062.5 | 6850 | 0.73 | 1780.58 | G300E | 3689970.45 | 28.95 | G300E | 2585669.27 | 20.29
2875 | Story5 | B74 | 32 MPa RC Beam (42.5 cm x 25 cm) | Beam | 32MPa | Concrete Rectangular | 250 | 425 | 1062.5 | 4450 | 0.47 | 1156.73 | G300E | 2493047.06 | 19.56 | G300E | 1013601.76 | 7.95
2876 | Story5 | B75 | 32 MPa RC Beam (42.5 cm x 25 cm) | Beam | 32MPa | Concrete Rectangular | 250 | 425 | 1062.5 | 6850 | 0.73 | 1780.58 | G300E | 3254024 | 25.53 | G300E | 2776550.57 | 21.79
2877 | Story5 | B76 | 32 MPa RC Beam (42.5 cm x 25 cm) | Beam | 32MPa | Concrete Rectangular | 250 | 425 | 1062.5 | 4450 | 0.47 | 1156.73 | G300E | 2566378.57 | 20.14 | G300E | 2635517.9 | 20.68
2878 | Story5 | B77 | 32 MPa RC Beam (42.5 cm x 25 cm) | Beam | 32MPa | Concrete Rectangular | 250 | 425 | 1062.5 | 4450 | 0.47 | 1156.73 | G300E | 2574325 | 20.2 | G300E | 2635517.9 | 20.68
2879 | Story5 | B78 | 32 MPa RC Beam (42.5 cm x 25 cm) | Beam | 32MPa | Concrete Rectangular | 250 | 425 | 1062.5 | 4450 | 0.47 | 1156.73 | G300E | 2578139.29 | 20.23 | G300E | 2635517.9 | 20.68
2880 | Story5 | B79 | 32 MPa RC Beam (42.5 cm x 25 cm) | Beam | 32MPa | Concrete Rectangular | 250 | 425 | 1062.5 | 4450 | 0.47 | 1156.73 | G300E | 2570828.57 | 20.17 | G300E | 2635517.9 | 20.68
2881 | Story5 | B8 | 32 MPa RC Beam (42.5 cm x 25 cm) | Beam | 32MPa | Concrete Rectangular | 250 | 425 | 1062.5 | 4450 | 0.47 | 1156.73 | G300E | 1992328.57 | 15.63 | G300E | 1781194.67 | 13.98
2882 | Story5 | B80 | 32 MPa RC Beam (42.5 cm x 25 cm) | Beam | 32MPa | Concrete Rectangular | 250 | 425 | 1062.5 | 4450 | 0.47 | 1156.73 | G300E | 2578139.29 | 20.23 | G300E | 2635517.9 | 20.68
2883 | Story5 | B81 | 32 MPa RC Beam (42.5 cm x 25 cm) | Beam | 32MPa | Concrete Rectangular | 250 | 425 | 1062.5 | 4450 | 0.47 | 1156.73 | G300E | 2574007.14 | 20.2 | G300E | 2635517.9 | 20.68
2884 | Story5 | B82 | 32 MPa RC Beam (42.5 cm x 25 cm) | Beam | 32MPa | Concrete Rectangular | 250 | 425 | 1062.5 | 4450 | 0.47 | 1156.73 | G300E | 2565425 | 20.13 | G300E | 2635517.9 | 20.68
2885 | Story5 | B9 | 32 MPa RC Beam (42.5 cm x 25 cm) | Beam | 32MPa | Concrete Rectangular | 250 | 425 | 1062.5 | 6850 | 0.73 | 1780.58 | G300E | 3825413.64 | 30.02 | G300E | 1410074.06 | 11.06
2886 | Story6 | B1 | 32 MPa RC Beam (42.5 cm x 25 cm) | Beam | 32MPa | Concrete Rectangular | 250 | 425 | 1062.5 | 6850 | 0.73 | 1780.58 | G300E | 3779020.45 | 29.65 | G300E | 1976385.98 | 15.51
2887 | Story6 | B10 | 32 MPa RC Beam (42.5 cm x 25 cm) | Beam | 32MPa | Concrete Rectangular | 250 | 425 | 1062.5 | 4450 | 0.47 | 1156.73 | G300E | 2013625 | 15.8 | G300E | 1935673.24 | 15.19
2888 | Story6 | B11 | 32 MPa RC Beam (42.5 cm x 25 cm) | Beam | 32MPa | Concrete Rectangular | 250 | 425 | 1062.5 | 6850 | 0.73 | 1780.58 | G300E | 3775906.82 | 29.63 | G300E | 1375746.45 | 10.79
2889 | Story6 | B12 | 32 MPa RC Beam (42.5 cm x 25 cm) | Beam | 32MPa | Concrete Rectangular | 250 | 425 | 1062.5 | 4450 | 0.47 | 1156.73 | G300E | 2013942.86 | 15.8 | G300E | 2090151.81 | 16.4
2890 | Story6 | B13 | 32 MPa RC Beam (42.5 cm x 25 cm) | Beam | 32MPa | Concrete Rectangular | 250 | 425 | 1062.5 | 6850 | 0.73 | 1780.58 | G300E | 3682497.73 | 28.89 | G300E | 1376312.82 | 10.8
2891 | Story6 | B14 | 32 MPa RC Beam (42.5 cm x 25 cm) | Beam | 32MPa | Concrete Rectangular | 250 | 425 | 1062.5 | 4450 | 0.47 | 1156.73 | G300E | 2021571.43 | 15.86 | G300E | 2090151.81 | 16.4
2892 | Story6 | B15 | 32 MPa RC Beam (42.5 cm x 25 cm) | Beam | 32MPa | Concrete Rectangular | 250 | 425 | 1062.5 | 6850 | 0.73 | 1780.58 | G300E | 3260288.64 | 25.58 | G300E | 1976385.98 | 15.51
2893 | Story6 | B16 | 32 MPa RC Beam (42.5 cm x 25 cm) | Beam | 32MPa | Concrete Rectangular | 250 | 425 | 1062.5 | 6850 | 0.73 | 1780.58 | G300E | 3744147.73 | 29.38 | G300E | 2732999.61 | 21.44
2894 | Story6 | B17 | 32 MPa RC Beam (42.5 cm x 25 cm) | Beam | 32MPa | Concrete Rectangular | 250 | 425 | 1062.5 | 4450 | 0.47 | 1156.73 | G300E | 2054628.57 | 16.12 | G300E | 1163280.38 | 9.13
2895 | Story6 | B18 | 32 MPa RC Beam (42.5 cm x 25 cm) | Beam | 32MPa | Concrete Rectangular | 250 | 425 | 1062.5 | 6850 | 0.73 | 1780.58 | G300E | 3937193.18 | 30.89 | G300E | 2014982.53 | 15.81
2896 | Story6 | B19 | 32 MPa RC Beam (42.5 cm x 25 cm) | Beam | 32MPa | Concrete Rectangular | 250 | 425 | 1062.5 | 4450 | 0.47 | 1156.73 | G300E | 2265367.86 | 17.77 | G300E | 1163280.38 | 9.13
2897 | Story6 | B2 | 32 MPa RC Beam (42.5 cm x 25 cm) | Beam | 32MPa | Concrete Rectangular | 250 | 425 | 1062.5 | 4450 | 0.47 | 1156.73 | G300E | 2021571.43 | 15.86 | G300E | 2090151.81 | 16.4
2898 | Story6 | B20 | 32 MPa RC Beam (42.5 cm x 25 cm) | Beam | 32MPa | Concrete Rectangular | 250 | 425 | 1062.5 | 6850 | 0.73 | 1780.58 | G300E | 3824168.18 | 30.01 | G300E | 2014982.53 | 15.81
2899 | Story6 | B21 | 32 MPa RC Beam (42.5 cm x 25 cm) | Beam | 32MPa | Concrete Rectangular | 250 | 425 | 1062.5 | 4450 | 0.47 | 1156.73 | G300E | 2255832.14 | 17.7 | G300E | 1163280.38 | 9.13
2900 | Story6 | B22 | 32 MPa RC Beam (42.5 cm x 25 cm) | Beam | 32MPa | Concrete Rectangular | 250 | 425 | 1062.5 | 7200 | 0.76 | 1871.56 | G300E | 4419547.83 | 34.68 | G300E | 2216797.51 | 17.39
2901 | Story6 | B23 | 32 MPa RC Beam (42.5 cm x 25 cm) | Beam | 32MPa | Concrete Rectangular | 250 | 425 | 1062.5 | 4450 | 0.47 | 1156.73 | G300E | 2166514.29 | 17 | G300E | 1163280.38 | 9.13
2902 | Story6 | B24 | 32 MPa RC Beam (42.5 cm x 25 cm) | Beam | 32MPa | Concrete Rectangular | 250 | 425 | 1062.5 | 7200 | 0.76 | 1871.56 | G300E | 4399826.09 | 34.52 | G300E | 2216797.51 | 17.39
2903 | Story6 | B25 | 32 MPa RC Beam (42.5 cm x 25 cm) | Beam | 32MPa | Concrete Rectangular | 250 | 425 | 1062.5 | 4450 | 0.47 | 1156.73 | G300E | 2255832.14 | 17.7 | G300E | 1163280.38 | 9.13
2904 | Story6 | B26 | 32 MPa RC Beam (42.5 cm x 25 cm) | Beam | 32MPa | Concrete Rectangular | 250 | 425 | 1062.5 | 6850 | 0.73 | 1780.58 | G300E | 3494434.09 | 27.42 | G300E | 2014982.53 | 15.81
2905 | Story6 | B27 | 32 MPa RC Beam (42.5 cm x 25 cm) | Beam | 32MPa | Concrete Rectangular | 250 | 425 | 1062.5 | 4450 | 0.47 | 1156.73 | G300E | 2265367.86 | 17.77 | G300E | 1163280.38 | 9.13
2906 | Story6 | B28 | 32 MPa RC Beam (42.5 cm x 25 cm) | Beam | 32MPa | Concrete Rectangular | 250 | 425 | 1062.5 | 6850 | 0.73 | 1780.58 | G300E | 3382965.91 | 26.54 | G300E | 2014982.53 | 15.81
2907 | Story6 | B29 | 32 MPa RC Beam (42.5 cm x 25 cm) | Beam | 32MPa | Concrete Rectangular | 250 | 425 | 1062.5 | 4450 | 0.47 | 1156.73 | G300E | 2054628.57 | 16.12 | G300E | 1163280.38 | 9.13
2908 | Story6 | B3 | 32 MPa RC Beam (42.5 cm x 25 cm) | Beam | 32MPa | Concrete Rectangular | 250 | 425 | 1062.5 | 6850 | 0.73 | 1780.58 | G300E | 4021572.73 | 31.55 | G300E | 1376316.79 | 10.8
2909 | Story6 | B30 | 32 MPa RC Beam (42.5 cm x 25 cm) | Beam | 32MPa | Concrete Rectangular | 250 | 425 | 1062.5 | 6850 | 0.73 | 1780.58 | G300E | 3037040.91 | 23.83 | G300E | 2430354.16 | 19.07
2910 | Story6 | B31 | 32 MPa RC Beam (42.5 cm x 25 cm) | Beam | 32MPa | Concrete Rectangular | 250 | 425 | 1062.5 | 6850 | 0.73 | 1780.58 | G300E | 3713322.73 | 29.14 | G300E | 2884322.34 | 22.63
2911 | Story6 | B32 | 32 MPa RC Beam (42.5 cm x 25 cm) | Beam | 32MPa | Concrete Rectangular | 250 | 425 | 1062.5 | 4450 | 0.47 | 1156.73 | G300E | 2374075 | 18.63 | G300E | 1163280.38 | 9.13
2912 | Story6 | B33 | 32 MPa RC Beam (42.5 cm x 25 cm) | Beam | 32MPa | Concrete Rectangular | 250 | 425 | 1062.5 | 6850 | 0.73 | 1780.58 | G300E | 3718927.27 | 29.18 | G300E | 1976385.98 | 15.51
2913 | Story6 | B34 | 32 MPa RC Beam (42.5 cm x 25 cm) | Beam | 32MPa | Concrete Rectangular | 250 | 425 | 1062.5 | 4450 | 0.47 | 1156.73 | G300E | 2358182.14 | 18.5 | G300E | 1163280.38 | 9.13
2914 | Story6 | B35 | 32 MPa RC Beam (42.5 cm x 25 cm) | Beam | 32MPa | Concrete Rectangular | 250 | 425 | 1062.5 | 6850 | 0.73 | 1780.58 | G300E | 3302945.45 | 25.92 | G300E | 2504483.77 | 19.65
2915 | Story6 | B36 | 32 MPa RC Beam (42.5 cm x 25 cm) | Beam | 32MPa | Concrete Rectangular | 250 | 425 | 1062.5 | 4800 | 0.51 | 1247.71 | G300E | 3072320 | 24.11 | G300E | 2147058.32 | 16.85
2916 | Story6 | B4 | 32 MPa RC Beam (42.5 cm x 25 cm) | Beam | 32MPa | Concrete Rectangular | 250 | 425 | 1062.5 | 4450 | 0.47 | 1156.73 | G300E | 2013942.86 | 15.8 | G300E | 2244630.38 | 17.61
2917 | Story6 | B40 | 32 MPa RC Beam (42.5 cm x 25 cm) | Beam | 32MPa | Concrete Rectangular | 250 | 425 | 1062.5 | 4450 | 0.47 | 1156.73 | G300E | 2849780 | 22.36 | G300E | 1990501.98 | 15.62
2918 | Story6 | B41 | 32 MPa RC Beam (42.5 cm x 25 cm) | Beam | 32MPa | Concrete Rectangular | 250 | 425 | 1062.5 | 6850 | 0.73 | 1780.58 | G300E | 3046381.82 | 23.9 | G300E | 2504483.77 | 19.65
2919 | Story6 | B42 | 32 MPa RC Beam (42.5 cm x 25 cm) | Beam | 32MPa | Concrete Rectangular | 250 | 425 | 1062.5 | 4450 | 0.47 | 1156.73 | G300E | 2357228.57 | 18.5 | G300E | 1163280.38 | 9.13
2920 | Story6 | B43 | 32 MPa RC Beam (42.5 cm x 25 cm) | Beam | 32MPa | Concrete Rectangular | 250 | 425 | 1062.5 | 6850 | 0.73 | 1780.58 | G300E | 3448663.64 | 27.06 | G300E | 1976385.98 | 15.51
2921 | Story6 | B44 | 32 MPa RC Beam (42.5 cm x 25 cm) | Beam | 32MPa | Concrete Rectangular | 250 | 425 | 1062.5 | 4450 | 0.47 | 1156.73 | G300E | 2374392.86 | 18.63 | G300E | 1163280.38 | 9.13
2922 | Story6 | B45 | 32 MPa RC Beam (42.5 cm x 25 cm) | Beam | 32MPa | Concrete Rectangular | 250 | 425 | 1062.5 | 6850 | 0.73 | 1780.58 | G300E | 3008706.82 | 23.61 | G300E | 2581676.88 | 20.26
2923 | Story6 | B46 | 32 MPa RC Beam (42.5 cm x 25 cm) | Beam | 32MPa | Concrete Rectangular | 250 | 425 | 1062.5 | 6850 | 0.73 | 1780.58 | G300E | 3743525 | 29.37 | G300E | 2884322.34 | 22.63
2924 | Story6 | B47 | 32 MPa RC Beam (42.5 cm x 25 cm) | Beam | 32MPa | Concrete Rectangular | 250 | 425 | 1062.5 | 4450 | 0.47 | 1156.73 | G300E | 2444957.14 | 19.18 | G300E | 1163280.38 | 9.13
2925 | Story6 | B48 | 32 MPa RC Beam (42.5 cm x 25 cm) | Beam | 32MPa | Concrete Rectangular | 250 | 425 | 1062.5 | 6850 | 0.73 | 1780.58 | G300E | 3937193.18 | 30.89 | G300E | 2620273.44 | 20.56
2926 | Story6 | B49 | 32 MPa RC Beam (42.5 cm x 25 cm) | Beam | 32MPa | Concrete Rectangular | 250 | 425 | 1062.5 | 4450 | 0.47 | 1156.73 | G300E | 2430017.86 | 19.07 | G300E | 1163280.38 | 9.13
2927 | Story6 | B5 | 32 MPa RC Beam (42.5 cm x 25 cm) | Beam | 32MPa | Concrete Rectangular | 250 | 425 | 1062.5 | 6850 | 0.73 | 1780.58 | G300E | 4000400 | 31.39 | G300E | 1375749.1 | 10.79
2928 | Story6 | B50 | 32 MPa RC Beam (42.5 cm x 25 cm) | Beam | 32MPa | Concrete Rectangular | 250 | 425 | 1062.5 | 6850 | 0.73 | 1780.58 | G300E | 3824168.18 | 30.01 | G300E | 2620273.44 | 20.56
2929 | Story6 | B51 | 32 MPa RC Beam (42.5 cm x 25 cm) | Beam | 32MPa | Concrete Rectangular | 250 | 425 | 1062.5 | 4800 | 0.51 | 1247.71 | G300E | 3303360 | 25.92 | G300E | 2186725.44 | 17.16
2930 | Story6 | B52 | 32 MPa RC Beam (42.5 cm x 25 cm) | Beam | 32MPa | Concrete Rectangular | 250 | 425 | 1062.5 | 6850 | 0.73 | 1780.58 | G300E | 4204708.7 | 32.99 | G300E | 2688010.44 | 21.09
2931 | Story6 | B54 | 32 MPa RC Beam (42.5 cm x 25 cm) | Beam | 32MPa | Concrete Rectangular | 250 | 425 | 1062.5 | 6850 | 0.73 | 1780.58 | G300E | 4188923.91 | 32.87 | G300E | 2688010.44 | 21.09
2932 | Story6 | B55 | 32 MPa RC Beam (42.5 cm x 25 cm) | Beam | 32MPa | Concrete Rectangular | 250 | 425 | 1062.5 | 4450 | 0.47 | 1156.73 | G300E | 3082070 | 24.18 | G300E | 2171456.71 | 17.04
2933 | Story6 | B56 | 32 MPa RC Beam (42.5 cm x 25 cm) | Beam | 32MPa | Concrete Rectangular | 250 | 425 | 1062.5 | 6850 | 0.73 | 1780.58 | G300E | 3494122.73 | 27.42 | G300E | 2620273.44 | 20.56
2934 | Story6 | B57 | 32 MPa RC Beam (42.5 cm x 25 cm) | Beam | 32MPa | Concrete Rectangular | 250 | 425 | 1062.5 | 4450 | 0.47 | 1156.73 | G300E | 2431289.29 | 19.08 | G300E | 1163280.38 | 9.13
2935 | Story6 | B58 | 32 MPa RC Beam (42.5 cm x 25 cm) | Beam | 32MPa | Concrete Rectangular | 250 | 425 | 1062.5 | 6850 | 0.73 | 1780.58 | G300E | 3437558.33 | 26.97 | G300E | 2540629.82 | 19.93
2936 | Story6 | B59 | 32 MPa RC Beam (42.5 cm x 25 cm) | Beam | 32MPa | Concrete Rectangular | 250 | 425 | 1062.5 | 4450 | 0.47 | 1156.73 | G300E | 2439553.57 | 19.14 | G300E | 1163280.38 | 9.13
2937 | Story6 | B6 | 32 MPa RC Beam (42.5 cm x 25 cm) | Beam | 32MPa | Concrete Rectangular | 250 | 425 | 1062.5 | 4450 | 0.47 | 1156.73 | G300E | 2013625 | 15.8 | G300E | 1935673.24 | 15.19
2938 | Story6 | B60 | 32 MPa RC Beam (42.5 cm x 25 cm) | Beam | 32MPa | Concrete Rectangular | 250 | 425 | 1062.5 | 6850 | 0.73 | 1780.58 | G300E | 3023340.91 | 23.72 | G300E | 2732999.61 | 21.44
2939 | Story6 | B61 | 32 MPa RC Beam (42.5 cm x 25 cm) | Beam | 32MPa | Concrete Rectangular | 250 | 425 | 1062.5 | 6850 | 0.73 | 1780.58 | G300E | 3779020.45 | 29.65 | G300E | 2581676.88 | 20.26
2940 | Story6 | B62 | 32 MPa RC Beam (42.5 cm x 25 cm) | Beam | 32MPa | Concrete Rectangular | 250 | 425 | 1062.5 | 4450 | 0.47 | 1156.73 | G300E | 2605792.86 | 20.45 | G300E | 1242083.36 | 9.75
2941 | Story6 | B63 | 32 MPa RC Beam (42.5 cm x 25 cm) | Beam | 32MPa | Concrete Rectangular | 250 | 425 | 1062.5 | 6850 | 0.73 | 1780.58 | G300E | 4021884.09 | 31.56 | G300E | 2586891.99 | 20.3
2942 | Story6 | B64 | 32 MPa RC Beam (42.5 cm x 25 cm) | Beam | 32MPa | Concrete Rectangular | 250 | 425 | 1062.5 | 4450 | 0.47 | 1156.73 | G300E | 2659828.57 | 20.87 | G300E | 1242083.36 | 9.75
2943 | Story6 | B65 | 32 MPa RC Beam (42.5 cm x 25 cm) | Beam | 32MPa | Concrete Rectangular | 250 | 425 | 1062.5 | 6850 | 0.73 | 1780.58 | G300E | 4000400 | 31.39 | G300E | 2586326.94 | 20.29
2944 | Story6 | B66 | 32 MPa RC Beam (42.5 cm x 25 cm) | Beam | 32MPa | Concrete Rectangular | 250 | 425 | 1062.5 | 4450 | 0.47 | 1156.73 | G300E | 2580364.29 | 20.25 | G300E | 1242083.36 | 9.75
2945 | Story6 | B67 | 32 MPa RC Beam (42.5 cm x 25 cm) | Beam | 32MPa | Concrete Rectangular | 250 | 425 | 1062.5 | 6850 | 0.73 | 1780.58 | G300E | 3949959.09 | 30.99 | G300E | 2620857.02 | 20.56
2946 | Story6 | B68 | 32 MPa RC Beam (42.5 cm x 25 cm) | Beam | 32MPa | Concrete Rectangular | 250 | 425 | 1062.5 | 4450 | 0.47 | 1156.73 | G300E | 2533957.14 | 19.88 | G300E | 1163280.38 | 9.13
2947 | Story6 | B69 | 32 MPa RC Beam (42.5 cm x 25 cm) | Beam | 32MPa | Concrete Rectangular | 250 | 425 | 1062.5 | 6850 | 0.73 | 1780.58 | G300E | 3930031.82 | 30.84 | G300E | 2620851.72 | 20.56
2948 | Story6 | B7 | 32 MPa RC Beam (42.5 cm x 25 cm) | Beam | 32MPa | Concrete Rectangular | 250 | 425 | 1062.5 | 6850 | 0.73 | 1780.58 | G300E | 3949959.09 | 30.99 | G300E | 1410277.84 | 11.07
2949 | Story6 | B70 | 32 MPa RC Beam (42.5 cm x 25 cm) | Beam | 32MPa | Concrete Rectangular | 250 | 425 | 1062.5 | 4450 | 0.47 | 1156.73 | G300E | 2580364.29 | 20.25 | G300E | 1242083.36 | 9.75
2950 | Story6 | B71 | 32 MPa RC Beam (42.5 cm x 25 cm) | Beam | 32MPa | Concrete Rectangular | 250 | 425 | 1062.5 | 6850 | 0.73 | 1780.58 | G300E | 3775284.09 | 29.62 | G300E | 2586292.54 | 20.29
2951 | Story6 | B72 | 32 MPa RC Beam (42.5 cm x 25 cm) | Beam | 32MPa | Concrete Rectangular | 250 | 425 | 1062.5 | 4450 | 0.47 | 1156.73 | G300E | 2664278.57 | 20.9 | G300E | 1242083.36 | 9.75
2952 | Story6 | B73 | 32 MPa RC Beam (42.5 cm x 25 cm) | Beam | 32MPa | Concrete Rectangular | 250 | 425 | 1062.5 | 6850 | 0.73 | 1780.58 | G300E | 3687790.91 | 28.94 | G300E | 2586606.16 | 20.3
2953 | Story6 | B74 | 32 MPa RC Beam (42.5 cm x 25 cm) | Beam | 32MPa | Concrete Rectangular | 250 | 425 | 1062.5 | 4450 | 0.47 | 1156.73 | G300E | 2524720.59 | 19.81 | G300E | 1017947.19 | 7.99
2954 | Story6 | B75 | 32 MPa RC Beam (42.5 cm x 25 cm) | Beam | 32MPa | Concrete Rectangular | 250 | 425 | 1062.5 | 6850 | 0.73 | 1780.58 | G300E | 3257038 | 25.56 | G300E | 2913550.57 | 22.86
2955 | Story6 | B76 | 32 MPa RC Beam (42.5 cm x 25 cm) | Beam | 32MPa | Concrete Rectangular | 250 | 425 | 1062.5 | 4450 | 0.47 | 1156.73 | G300E | 2607700 | 20.46 | G300E | 2635517.9 | 20.68
2956 | Story6 | B77 | 32 MPa RC Beam (42.5 cm x 25 cm) | Beam | 32MPa | Concrete Rectangular | 250 | 425 | 1062.5 | 4450 | 0.47 | 1156.73 | G300E | 2616917.86 | 20.53 | G300E | 2635517.9 | 20.68
2957 | Story6 | B78 | 32 MPa RC Beam (42.5 cm x 25 cm) | Beam | 32MPa | Concrete Rectangular | 250 | 425 | 1062.5 | 4450 | 0.47 | 1156.73 | G300E | 2621685.71 | 20.57 | G300E | 2635517.9 | 20.68
2958 | Story6 | B79 | 32 MPa RC Beam (42.5 cm x 25 cm) | Beam | 32MPa | Concrete Rectangular | 250 | 425 | 1062.5 | 4450 | 0.47 | 1156.73 | G300E | 2613739.29 | 20.51 | G300E | 2635517.9 | 20.68
2959 | Story6 | B8 | 32 MPa RC Beam (42.5 cm x 25 cm) | Beam | 32MPa | Concrete Rectangular | 250 | 425 | 1062.5 | 4450 | 0.47 | 1156.73 | G300E | 2010128.57 | 15.77 | G300E | 1781194.67 | 13.98
2960 | Story6 | B80 | 32 MPa RC Beam (42.5 cm x 25 cm) | Beam | 32MPa | Concrete Rectangular | 250 | 425 | 1062.5 | 4450 | 0.47 | 1156.73 | G300E | 2621050 | 20.57 | G300E | 2635517.9 | 20.68
2961 | Story6 | B81 | 32 MPa RC Beam (42.5 cm x 25 cm) | Beam | 32MPa | Concrete Rectangular | 250 | 425 | 1062.5 | 4450 | 0.47 | 1156.73 | G300E | 2616917.86 | 20.53 | G300E | 2635517.9 | 20.68
2962 | Story6 | B82 | 32 MPa RC Beam (42.5 cm x 25 cm) | Beam | 32MPa | Concrete Rectangular | 250 | 425 | 1062.5 | 4450 | 0.47 | 1156.73 | G300E | 2607064.29 | 20.46 | G300E | 2635517.9 | 20.68
2963 | Story6 | B9 | 32 MPa RC Beam (42.5 cm x 25 cm) | Beam | 32MPa | Concrete Rectangular | 250 | 425 | 1062.5 | 6850 | 0.73 | 1780.58 | G300E | 3930031.82 | 30.84 | G300E | 1410276.52 | 11.07
2964 | Story7 | B1 | 32 MPa RC Beam (45 cm x 25 cm) | Beam | 32MPa | Concrete Rectangular | 250 | 450 | 1125 | 6862.5 | 0.77 | 1888.76 | G300E | 4011131.25 | 31.47 | G300E | 2791640.36 | 21.9
2965 | Story7 | B10 | 32 MPa RC Beam (45 cm x 25 cm) | Beam | 32MPa | Concrete Rectangular | 250 | 450 | 1125 | 4462.5 | 0.5 | 1228.21 | G300E | 2322412.5 | 18.22 | G300E | 2194118.49 | 17.22
2966 | Story7 | B11 | 32 MPa RC Beam (45 cm x 25 cm) | Beam | 32MPa | Concrete Rectangular | 250 | 450 | 1125 | 6862.5 | 0.77 | 1888.76 | G300E | 4024232.39 | 31.58 | G300E | 1530358.71 | 12.01
2967 | Story7 | B12 | 32 MPa RC Beam (45 cm x 25 cm) | Beam | 32MPa | Concrete Rectangular | 250 | 450 | 1125 | 4462.5 | 0.5 | 1228.21 | G300E | 2322412.5 | 18.22 | G300E | 2517968.49 | 19.76
2968 | Story7 | B13 | 32 MPa RC Beam (45 cm x 25 cm) | Beam | 32MPa | Concrete Rectangular | 250 | 450 | 1125 | 6862.5 | 0.77 | 1888.76 | G300E | 3916927.84 | 30.73 | G300E | 1530882.29 | 12.01
2969 | Story7 | B14 | 32 MPa RC Beam (45 cm x 25 cm) | Beam | 32MPa | Concrete Rectangular | 250 | 450 | 1125 | 4462.5 | 0.5 | 1228.21 | G300E | 2235393.75 | 17.54 | G300E | 2194118.49 | 17.22
2970 | Story7 | B15 | 32 MPa RC Beam (45 cm x 25 cm) | Beam | 32MPa | Concrete Rectangular | 250 | 450 | 1125 | 6862.5 | 0.77 | 1888.76 | G300E | 3351395.45 | 26.3 | G300E | 2791640.36 | 21.9
2971 | Story7 | B16 | 32 MPa RC Beam (45 cm x 25 cm) | Beam | 32MPa | Concrete Rectangular | 250 | 450 | 1125 | 6862.5 | 0.77 | 1888.76 | G300E | 3911313.07 | 30.69 | G300E | 2633178.99 | 20.66
2972 | Story7 | B17 | 32 MPa RC Beam (45 cm x 25 cm) | Beam | 32MPa | Concrete Rectangular | 250 | 450 | 1125 | 4462.5 | 0.5 | 1228.21 | G300E | 2157300 | 16.93 | G300E | 1264404.91 | 9.92
2973 | Story7 | B18 | 32 MPa RC Beam (45 cm x 25 cm) | Beam | 32MPa | Concrete Rectangular | 250 | 450 | 1125 | 6862.5 | 0.77 | 1888.76 | G300E | 4147445.45 | 32.54 | G300E | 2116853.38 | 16.61
2974 | Story7 | B19 | 32 MPa RC Beam (45 cm x 25 cm) | Beam | 32MPa | Concrete Rectangular | 250 | 450 | 1125 | 4462.5 | 0.5 | 1228.21 | G300E | 2382656.25 | 18.7 | G300E | 1222568.49 | 9.59
2975 | Story7 | B2 | 32 MPa RC Beam (45 cm x 25 cm) | Beam | 32MPa | Concrete Rectangular | 250 | 450 | 1125 | 4462.5 | 0.5 | 1228.21 | G300E | 2235393.75 | 17.54 | G300E | 2194118.49 | 17.22
2976 | Story7 | B20 | 32 MPa RC Beam (45 cm x 25 cm) | Beam | 32MPa | Concrete Rectangular | 250 | 450 | 1125 | 6862.5 | 0.77 | 1888.76 | G300E | 4025168.18 | 31.58 | G300E | 2750698.84 | 21.58
2977 | Story7 | B21 | 32 MPa RC Beam (45 cm x 25 cm) | Beam | 32MPa | Concrete Rectangular | 250 | 450 | 1125 | 4462.5 | 0.5 | 1228.21 | G300E | 2476687.5 | 19.43 | G300E | 1306241.32 | 10.25
2978 | Story7 | B22 | 32 MPa RC Beam (45 cm x 25 cm) | Beam | 32MPa | Concrete Rectangular | 250 | 450 | 1125 | 7200 | 0.81 | 1981.65 | G300E | 4682191.3 | 36.74 | G300E | 2324510.92 | 18.24
2979 | Story7 | B23 | 32 MPa RC Beam (45 cm x 25 cm) | Beam | 32MPa | Concrete Rectangular | 250 | 450 | 1125 | 4462.5 | 0.5 | 1228.21 | G300E | 2267587.5 | 17.79 | G300E | 1222568.49 | 9.59
2980 | Story7 | B24 | 32 MPa RC Beam (45 cm x 25 cm) | Beam | 32MPa | Concrete Rectangular | 250 | 450 | 1125 | 7200 | 0.81 | 1981.65 | G300E | 4660591.3 | 36.57 | G300E | 2324510.92 | 18.24
2981 | Story7 | B25 | 32 MPa RC Beam (45 cm x 25 cm) | Beam | 32MPa | Concrete Rectangular | 250 | 450 | 1125 | 4462.5 | 0.5 | 1228.21 | G300E | 2476687.5 | 19.43 | G300E | 1306241.32 | 10.25
2982 | Story7 | B26 | 32 MPa RC Beam (45 cm x 25 cm) | Beam | 32MPa | Concrete Rectangular | 250 | 450 | 1125 | 6862.5 | 0.77 | 1888.76 | G300E | 3763145.45 | 29.53 | G300E | 2750698.84 | 21.58
2983 | Story7 | B27 | 32 MPa RC Beam (45 cm x 25 cm) | Beam | 32MPa | Concrete Rectangular | 250 | 450 | 1125 | 4462.5 | 0.5 | 1228.21 | G300E | 2382656.25 | 18.7 | G300E | 1222568.49 | 9.59
2984 | Story7 | B28 | 32 MPa RC Beam (45 cm x 25 cm) | Beam | 32MPa | Concrete Rectangular | 250 | 450 | 1125 | 6862.5 | 0.77 | 1888.76 | G300E | 3640868.18 | 28.57 | G300E | 2116853.38 | 16.61
2985 | Story7 | B29 | 32 MPa RC Beam (45 cm x 25 cm) | Beam | 32MPa | Concrete Rectangular | 250 | 450 | 1125 | 4462.5 | 0.5 | 1228.21 | G300E | 2157300 | 16.93 | G300E | 1264404.91 | 9.92
2986 | Story7 | B3 | 32 MPa RC Beam (45 cm x 25 cm) | Beam | 32MPa | Concrete Rectangular | 250 | 450 | 1125 | 6862.5 | 0.77 | 1888.76 | G300E | 4288438.64 | 33.65 | G300E | 1530886.5 | 12.01
2987 | Story7 | B30 | 32 MPa RC Beam (45 cm x 25 cm) | Beam | 32MPa | Concrete Rectangular | 250 | 450 | 1125 | 6862.5 | 0.77 | 1888.76 | G300E | 3150199.43 | 24.72 | G300E | 2157794.9 | 16.93
2988 | Story7 | B31 | 32 MPa RC Beam (45 cm x 25 cm) | Beam | 32MPa | Concrete Rectangular | 250 | 450 | 1125 | 6862.5 | 0.77 | 1888.76 | G300E | 3867642.61 | 30.35 | G300E | 2791640.36 | 21.9
2989 | Story7 | B32 | 32 MPa RC Beam (45 cm x 25 cm) | Beam | 32MPa | Concrete Rectangular | 250 | 450 | 1125 | 4462.5 | 0.5 | 1228.21 | G300E | 2501868.75 | 19.63 | G300E | 1306241.32 | 10.25
2990 | Story7 | B33 | 32 MPa RC Beam (45 cm x 25 cm) | Beam | 32MPa | Concrete Rectangular | 250 | 450 | 1125 | 6862.5 | 0.77 | 1888.76 | G300E | 3905698.3 | 30.65 | G300E | 2791640.36 | 21.9
2991 | Story7 | B34 | 32 MPa RC Beam (45 cm x 25 cm) | Beam | 32MPa | Concrete Rectangular | 250 | 450 | 1125 | 4462.5 | 0.5 | 1228.21 | G300E | 2493581.25 | 19.57 | G300E | 1264404.91 | 9.92
2992 | Story7 | B35 | 32 MPa RC Beam (45 cm x 25 cm) | Beam | 32MPa | Concrete Rectangular | 250 | 450 | 1125 | 6862.5 | 0.77 | 1888.76 | G300E | 3470553.41 | 27.23 | G300E | 2709757.32 | 21.26
2993 | Story7 | B36 | 32 MPa RC Beam (45 cm x 25 cm) | Beam | 32MPa | Concrete Rectangular | 250 | 450 | 1125 | 4800 | 0.54 | 1321.1 | G300E | 3425600 | 26.88 | G300E | 2334166.24 | 18.31
2994 | Story7 | B4 | 32 MPa RC Beam (45 cm x 25 cm) | Beam | 32MPa | Concrete Rectangular | 250 | 450 | 1125 | 4462.5 | 0.5 | 1228.21 | G300E | 2322412.5 | 18.22 | G300E | 2517968.49 | 19.76
2995 | Story7 | B40 | 32 MPa RC Beam (45 cm x 25 cm) | Beam | 32MPa | Concrete Rectangular | 250 | 450 | 1125 | 4462.5 | 0.5 | 1228.21 | G300E | 3185630 | 25 | G300E | 2170045.18 | 17.03
2996 | Story7 | B41 | 32 MPa RC Beam (45 cm x 25 cm) | Beam | 32MPa | Concrete Rectangular | 250 | 450 | 1125 | 6862.5 | 0.77 | 1888.76 | G300E | 3190750.57 | 25.04 | G300E | 2709757.32 | 21.26
2997 | Story7 | B42 | 32 MPa RC Beam (45 cm x 25 cm) | Beam | 32MPa | Concrete Rectangular | 250 | 450 | 1125 | 4462.5 | 0.5 | 1228.21 | G300E | 2492943.75 | 19.56 | G300E | 1264404.91 | 9.92
2998 | Story7 | B43 | 32 MPa RC Beam (45 cm x 25 cm) | Beam | 32MPa | Concrete Rectangular | 250 | 450 | 1125 | 6862.5 | 0.77 | 1888.76 | G300E | 3606867.61 | 28.3 | G300E | 2791640.36 | 21.9
2999 | Story7 | B44 | 32 MPa RC Beam (45 cm x 25 cm) | Beam | 32MPa | Concrete Rectangular | 250 | 450 | 1125 | 4462.5 | 0.5 | 1228.21 | G300E | 2501868.75 | 19.63 | G300E | 1306241.32 | 10.25
3000 | Story7 | B45 | 32 MPa RC Beam (45 cm x 25 cm) | Beam | 32MPa | Concrete Rectangular | 250 | 450 | 1125 | 6862.5 | 0.77 | 1888.76 | G300E | 3109336.36 | 24.4 | G300E | 2709757.32 | 21.26
3001 | Story7 | B46 | 32 MPa RC Beam (45 cm x 25 cm) | Beam | 32MPa | Concrete Rectangular | 250 | 450 | 1125 | 6862.5 | 0.77 | 1888.76 | G300E | 3911625 | 30.69 | G300E | 3267024.45 | 25.63
3002 | Story7 | B47 | 32 MPa RC Beam (45 cm x 25 cm) | Beam | 32MPa | Concrete Rectangular | 250 | 450 | 1125 | 4462.5 | 0.5 | 1228.21 | G300E | 2670487.5 | 20.95 | G300E | 1389914.16 | 10.91
3003 | Story7 | B48 | 32 MPa RC Beam (45 cm x 25 cm) | Beam | 32MPa | Concrete Rectangular | 250 | 450 | 1125 | 6862.5 | 0.77 | 1888.76 | G300E | 4147445.45 | 32.54 | G300E | 2750698.84 | 21.58
3004 | Story7 | B49 | 32 MPa RC Beam (45 cm x 25 cm) | Beam | 32MPa | Concrete Rectangular | 250 | 450 | 1125 | 4462.5 | 0.5 | 1228.21 | G300E | 2663156.25 | 20.9 | G300E | 1348077.74 | 10.58
3005 | Story7 | B5 | 32 MPa RC Beam (45 cm x 25 cm) | Beam | 32MPa | Concrete Rectangular | 250 | 450 | 1125 | 6862.5 | 0.77 | 1888.76 | G300E | 4178950.57 | 32.79 | G300E | 1530362.92 | 12.01
3006 | Story7 | B50 | 32 MPa RC Beam (45 cm x 25 cm) | Beam | 32MPa | Concrete Rectangular | 250 | 450 | 1125 | 6862.5 | 0.77 | 1888.76 | G300E | 4025168.18 | 31.58 | G300E | 2750698.84 | 21.58
3007 | Story7 | B51 | 32 MPa RC Beam (45 cm x 25 cm) | Beam | 32MPa | Concrete Rectangular | 250 | 450 | 1125 | 4800 | 0.54 | 1321.1 | G300E | 3605440 | 28.29 | G300E | 2376166.72 | 18.64
3008 | Story7 | B52 | 32 MPa RC Beam (45 cm x 25 cm) | Beam | 32MPa | Concrete Rectangular | 250 | 450 | 1125 | 6862.5 | 0.77 | 1888.76 | G300E | 4463011.96 | 35.02 | G300E | 2821836.43 | 22.14
3009 | Story7 | B54 | 32 MPa RC Beam (45 cm x 25 cm) | Beam | 32MPa | Concrete Rectangular | 250 | 450 | 1125 | 6862.5 | 0.77 | 1888.76 | G300E | 4444811.41 | 34.88 | G300E | 2821836.43 | 22.14
3010 | Story7 | B55 | 32 MPa RC Beam (45 cm x 25 cm) | Beam | 32MPa | Concrete Rectangular | 250 | 450 | 1125 | 4462.5 | 0.5 | 1228.21 | G300E | 3394772.5 | 26.64 | G300E | 2321175.18 | 18.21
3011 | Story7 | B56 | 32 MPa RC Beam (45 cm x 25 cm) | Beam | 32MPa | Concrete Rectangular | 250 | 450 | 1125 | 6862.5 | 0.77 | 1888.76 | G300E | 3762521.59 | 29.52 | G300E | 2750698.84 | 21.58
3012 | Story7 | B57 | 32 MPa RC Beam (45 cm x 25 cm) | Beam | 32MPa | Concrete Rectangular | 250 | 450 | 1125 | 4462.5 | 0.5 | 1228.21 | G300E | 2664750 | 20.91 | G300E | 1348077.74 | 10.58
3013 | Story7 | B58 | 32 MPa RC Beam (45 cm x 25 cm) | Beam | 32MPa | Concrete Rectangular | 250 | 450 | 1125 | 6862.5 | 0.77 | 1888.76 | G300E | 3685734.38 | 28.92 | G300E | 2811986.44 | 22.06
3014 | Story7 | B59 | 32 MPa RC Beam (45 cm x 25 cm) | Beam | 32MPa | Concrete Rectangular | 250 | 450 | 1125 | 4462.5 | 0.5 | 1228.21 | G300E | 2664431.25 | 20.91 | G300E | 1389914.16 | 10.91
3015 | Story7 | B6 | 32 MPa RC Beam (45 cm x 25 cm) | Beam | 32MPa | Concrete Rectangular | 250 | 450 | 1125 | 4462.5 | 0.5 | 1228.21 | G300E | 2322412.5 | 18.22 | G300E | 2194118.49 | 17.22
3016 | Story7 | B60 | 32 MPa RC Beam (45 cm x 25 cm) | Beam | 32MPa | Concrete Rectangular | 250 | 450 | 1125 | 6862.5 | 0.77 | 1888.76 | G300E | 3131171.59 | 24.57 | G300E | 2950101.72 | 23.15
3017 | Story7 | B61 | 32 MPa RC Beam (45 cm x 25 cm) | Beam | 32MPa | Concrete Rectangular | 250 | 450 | 1125 | 6862.5 | 0.77 | 1888.76 | G300E | 4011443.18 | 31.48 | G300E | 2791640.36 | 21.9
3018 | Story7 | B62 | 32 MPa RC Beam (45 cm x 25 cm) | Beam | 32MPa | Concrete Rectangular | 250 | 450 | 1125 | 4462.5 | 0.5 | 1228.21 | G300E | 2775993.75 | 21.78 | G300E | 1390849.37 | 10.91
3019 | Story7 | B63 | 32 MPa RC Beam (45 cm x 25 cm) | Beam | 32MPa | Concrete Rectangular | 250 | 450 | 1125 | 6862.5 | 0.77 | 1888.76 | G300E | 4288750.57 | 33.65 | G300E | 2798570.39 | 21.96
3020 | Story7 | B64 | 32 MPa RC Beam (45 cm x 25 cm) | Beam | 32MPa | Concrete Rectangular | 250 | 450 | 1125 | 4462.5 | 0.5 | 1228.21 | G300E | 2826037.5 | 22.17 | G300E | 1389914.16 | 10.91
3021 | Story7 | B65 | 32 MPa RC Beam (45 cm x 25 cm) | Beam | 32MPa | Concrete Rectangular | 250 | 450 | 1125 | 6862.5 | 0.77 | 1888.76 | G300E | 4178950.57 | 32.79 | G300E | 2798048.22 | 21.95
3022 | Story7 | B66 | 32 MPa RC Beam (45 cm x 25 cm) | Beam | 32MPa | Concrete Rectangular | 250 | 450 | 1125 | 4462.5 | 0.5 | 1228.21 | G300E | 2865881.25 | 22.49 | G300E | 1431750.57 | 11.23
3023 | Story7 | B67 | 32 MPa RC Beam (45 cm x 25 cm) | Beam | 32MPa | Concrete Rectangular | 250 | 450 | 1125 | 6862.5 | 0.77 | 1888.76 | G300E | 4139023.3 | 32.48 | G300E | 2792738.05 | 21.91
3024 | Story7 | B68 | 32 MPa RC Beam (45 cm x 25 cm) | Beam | 32MPa | Concrete Rectangular | 250 | 450 | 1125 | 4462.5 | 0.5 | 1228.21 | G300E | 2677500 | 21.01 | G300E | 1389914.16 | 10.91
3025 | Story7 | B69 | 32 MPa RC Beam (45 cm x 25 cm) | Beam | 32MPa | Concrete Rectangular | 250 | 450 | 1125 | 6862.5 | 0.77 | 1888.76 | G300E | 4113444.89 | 32.28 | G300E | 2792732.43 | 21.91
3026 | Story7 | B7 | 32 MPa RC Beam (45 cm x 25 cm) | Beam | 32MPa | Concrete Rectangular | 250 | 450 | 1125 | 6862.5 | 0.77 | 1888.76 | G300E | 4139023.3 | 32.48 | G300E | 1525049.94 | 11.97
3027 | Story7 | B70 | 32 MPa RC Beam (45 cm x 25 cm) | Beam | 32MPa | Concrete Rectangular | 250 | 450 | 1125 | 4462.5 | 0.5 | 1228.21 | G300E | 2866837.5 | 22.49 | G300E | 1431750.57 | 11.23
3028 | Story7 | B71 | 32 MPa RC Beam (45 cm x 25 cm) | Beam | 32MPa | Concrete Rectangular | 250 | 450 | 1125 | 6862.5 | 0.77 | 1888.76 | G300E | 4023608.52 | 31.57 | G300E | 2798004.7 | 21.95
3029 | Story7 | B72 | 32 MPa RC Beam (45 cm x 25 cm) | Beam | 32MPa | Concrete Rectangular | 250 | 450 | 1125 | 4462.5 | 0.5 | 1228.21 | G300E | 2831775 | 22.22 | G300E | 1389914.16 | 10.91
3030 | Story7 | B73 | 32 MPa RC Beam (45 cm x 25 cm) | Beam | 32MPa | Concrete Rectangular | 250 | 450 | 1125 | 6862.5 | 0.77 | 1888.76 | G300E | 3922854.55 | 30.78 | G300E | 2798271.4 | 21.96
3031 | Story7 | B74 | 32 MPa RC Beam (45 cm x 25 cm) | Beam | 32MPa | Concrete Rectangular | 250 | 450 | 1125 | 4462.5 | 0.5 | 1228.21 | G300E | 2864137.5 | 22.47 | G300E | 1072589.7 | 8.42
3032 | Story7 | B75 | 32 MPa RC Beam (45 cm x 25 cm) | Beam | 32MPa | Concrete Rectangular | 250 | 450 | 1125 | 6862.5 | 0.77 | 1888.76 | G300E | 3340939.5 | 26.21 | G300E | 2949234.59 | 23.14
3033 | Story7 | B76 | 32 MPa RC Beam (45 cm x 25 cm) | Beam | 32MPa | Concrete Rectangular | 250 | 450 | 1125 | 4462.5 | 0.5 | 1228.21 | G300E | 2918156.25 | 22.9 | G300E | 2852659.82 | 22.38
3034 | Story7 | B77 | 32 MPa RC Beam (45 cm x 25 cm) | Beam | 32MPa | Concrete Rectangular | 250 | 450 | 1125 | 4462.5 | 0.5 | 1228.21 | G300E | 2912418.75 | 22.85 | G300E | 2852659.82 | 22.38
3035 | Story7 | B78 | 32 MPa RC Beam (45 cm x 25 cm) | Beam | 32MPa | Concrete Rectangular | 250 | 450 | 1125 | 4462.5 | 0.5 | 1228.21 | G300E | 3011868.75 | 23.63 | G300E | 2852659.82 | 22.38
3036 | Story7 | B79 | 32 MPa RC Beam (45 cm x 25 cm) | Beam | 32MPa | Concrete Rectangular | 250 | 450 | 1125 | 4462.5 | 0.5 | 1228.21 | G300E | 2998481.25 | 23.53 | G300E | 2852659.82 | 22.38
3037 | Story7 | B8 | 32 MPa RC Beam (45 cm x 25 cm) | Beam | 32MPa | Concrete Rectangular | 250 | 450 | 1125 | 4462.5 | 0.5 | 1228.21 | G300E | 2317950 | 18.19 | G300E | 1870268.49 | 14.67
3038 | Story7 | B80 | 32 MPa RC Beam (45 cm x 25 cm) | Beam | 32MPa | Concrete Rectangular | 250 | 450 | 1125 | 4462.5 | 0.5 | 1228.21 | G300E | 3012187.5 | 23.63 | G300E | 2852659.82 | 22.38
3039 | Story7 | B81 | 32 MPa RC Beam (45 cm x 25 cm) | Beam | 32MPa | Concrete Rectangular | 250 | 450 | 1125 | 4462.5 | 0.5 | 1228.21 | G300E | 2911462.5 | 22.84 | G300E | 2852659.82 | 22.38
3040 | Story7 | B82 | 32 MPa RC Beam (45 cm x 25 cm) | Beam | 32MPa | Concrete Rectangular | 250 | 450 | 1125 | 4462.5 | 0.5 | 1228.21 | G300E | 2918156.25 | 22.9 | G300E | 2852659.82 | 22.38
3041 | Story7 | B9 | 32 MPa RC Beam (45 cm x 25 cm) | Beam | 32MPa | Concrete Rectangular | 250 | 450 | 1125 | 6862.5 | 0.77 | 1888.76 | G300E | 4113444.89 | 32.28 | G300E | 1525048.54 | 11.97
3042 | Story8 | B1 | 32 MPa RC Beam (45 cm x 25 cm) | Beam | 32MPa | Concrete Rectangular | 250 | 450 | 1125 | 6862.5 | 0.77 | 1888.76 | G300E | 4019241.48 | 31.54 | G300E | 2791640.36 | 21.9
3043 | Story8 | B10 | 32 MPa RC Beam (45 cm x 25 cm) | Beam | 32MPa | Concrete Rectangular | 250 | 450 | 1125 | 4462.5 | 0.5 | 1228.21 | G300E | 2326237.5 | 18.25 | G300E | 2194118.49 | 17.22
3044 | Story8 | B11 | 32 MPa RC Beam (45 cm x 25 cm) | Beam | 32MPa | Concrete Rectangular | 250 | 450 | 1125 | 6862.5 | 0.77 | 1888.76 | G300E | 4029223.3 | 31.61 | G300E | 2124172.24 | 16.67
3045 | Story8 | B12 | 32 MPa RC Beam (45 cm x 25 cm) | Beam | 32MPa | Concrete Rectangular | 250 | 450 | 1125 | 4462.5 | 0.5 | 1228.21 | G300E | 2326237.5 | 18.25 | G300E | 2517968.49 | 19.76
3046 | Story8 | B13 | 32 MPa RC Beam (45 cm x 25 cm) | Beam | 32MPa | Concrete Rectangular | 250 | 450 | 1125 | 6862.5 | 0.77 | 1888.76 | G300E | 3917551.7 | 30.74 | G300E | 1490907.91 | 11.7
3047 | Story8 | B14 | 32 MPa RC Beam (45 cm x 25 cm) | Beam | 32MPa | Concrete Rectangular | 250 | 450 | 1125 | 4462.5 | 0.5 | 1228.21 | G300E | 2238581.25 | 17.56 | G300E | 2194118.49 | 17.22
3048 | Story8 | B15 | 32 MPa RC Beam (45 cm x 25 cm) | Beam | 32MPa | Concrete Rectangular | 250 | 450 | 1125 | 6862.5 | 0.77 | 1888.76 | G300E | 3356074.43 | 26.33 | G300E | 2791640.36 | 21.9
3049 | Story8 | B16 | 32 MPa RC Beam (45 cm x 25 cm) | Beam | 32MPa | Concrete Rectangular | 250 | 450 | 1125 | 6862.5 | 0.77 | 1888.76 | G300E | 3919111.36 | 30.75 | G300E | 2633178.99 | 20.66
3050 | Story8 | B17 | 32 MPa RC Beam (45 cm x 25 cm) | Beam | 32MPa | Concrete Rectangular | 250 | 450 | 1125 | 4462.5 | 0.5 | 1228.21 | G300E | 2163356.25 | 16.97 | G300E | 1306241.32 | 10.25
3051 | Story8 | B18 | 32 MPa RC Beam (45 cm x 25 cm) | Beam | 32MPa | Concrete Rectangular | 250 | 450 | 1125 | 6862.5 | 0.77 | 1888.76 | G300E | 4150564.77 | 32.57 | G300E | 2116853.38 | 16.61
3052 | Story8 | B19 | 32 MPa RC Beam (45 cm x 25 cm) | Beam | 32MPa | Concrete Rectangular | 250 | 450 | 1125 | 4462.5 | 0.5 | 1228.21 | G300E | 2390943.75 | 18.76 | G300E | 1222568.49 | 9.59
3053 | Story8 | B2 | 32 MPa RC Beam (45 cm x 25 cm) | Beam | 32MPa | Concrete Rectangular | 250 | 450 | 1125 | 4462.5 | 0.5 | 1228.21 | G300E | 2238581.25 | 17.56 | G300E | 2194118.49 | 17.22
3054 | Story8 | B20 | 32 MPa RC Beam (45 cm x 25 cm) | Beam | 32MPa | Concrete Rectangular | 250 | 450 | 1125 | 6862.5 | 0.77 | 1888.76 | G300E | 4024856.25 | 31.58 | G300E | 2750698.84 | 21.58
3055 | Story8 | B21 | 32 MPa RC Beam (45 cm x 25 cm) | Beam | 32MPa | Concrete Rectangular | 250 | 450 | 1125 | 4462.5 | 0.5 | 1228.21 | G300E | 2487843.75 | 19.52 | G300E | 1306241.32 | 10.25
3056 | Story8 | B22 | 32 MPa RC Beam (45 cm x 25 cm) | Beam | 32MPa | Concrete Rectangular | 250 | 450 | 1125 | 7200 | 0.81 | 1981.65 | G300E | 4711617.39 | 36.97 | G300E | 2324510.92 | 18.24
3057 | Story8 | B23 | 32 MPa RC Beam (45 cm x 25 cm) | Beam | 32MPa | Concrete Rectangular | 250 | 450 | 1125 | 4462.5 | 0.5 | 1228.21 | G300E | 2259937.5 | 17.73 | G300E | 1222568.49 | 9.59
3058 | Story8 | B24 | 32 MPa RC Beam (45 cm x 25 cm) | Beam | 32MPa | Concrete Rectangular | 250 | 450 | 1125 | 7200 | 0.81 | 1981.65 | G300E | 4688765.22 | 36.79 | G300E | 2642563.1 | 20.73
3059 | Story8 | B25 | 32 MPa RC Beam (45 cm x 25 cm) | Beam | 32MPa | Concrete Rectangular | 250 | 450 | 1125 | 4462.5 | 0.5 | 1228.21 | G300E | 2487843.75 | 19.52 | G300E | 1306241.32 | 10.25
3060 | Story8 | B26 | 32 MPa RC Beam (45 cm x 25 cm) | Beam | 32MPa | Concrete Rectangular | 250 | 450 | 1125 | 6862.5 | 0.77 | 1888.76 | G300E | 3854853.41 | 30.25 | G300E | 2750698.84 | 21.58
3061 | Story8 | B27 | 32 MPa RC Beam (45 cm x 25 cm) | Beam | 32MPa | Concrete Rectangular | 250 | 450 | 1125 | 4462.5 | 0.5 | 1228.21 | G300E | 2391262.5 | 18.76 | G300E | 1222568.49 | 9.59
3062 | Story8 | B28 | 32 MPa RC Beam (45 cm x 25 cm) | Beam | 32MPa | Concrete Rectangular | 250 | 450 | 1125 | 6862.5 | 0.77 | 1888.76 | G300E | 3641492.05 | 28.57 | G300E | 2116853.38 | 16.61
3063 | Story8 | B29 | 32 MPa RC Beam (45 cm x 25 cm) | Beam | 32MPa | Concrete Rectangular | 250 | 450 | 1125 | 4462.5 | 0.5 | 1228.21 | G300E | 2163356.25 | 16.97 | G300E | 1306241.32 | 10.25
3064 | Story8 | B3 | 32 MPa RC Beam (45 cm x 25 cm) | Beam | 32MPa | Concrete Rectangular | 250 | 450 | 1125 | 6862.5 | 0.77 | 1888.76 | G300E | 4289686.36 | 33.66 | G300E | 1490913.53 | 11.7
3065 | Story8 | B30 | 32 MPa RC Beam (45 cm x 25 cm) | Beam | 32MPa | Concrete Rectangular | 250 | 450 | 1125 | 6862.5 | 0.77 | 1888.76 | G300E | 3153630.68 | 24.74 | G300E | 2157794.9 | 16.93
3066 | Story8 | B31 | 32 MPa RC Beam (45 cm x 25 cm) | Beam | 32MPa | Concrete Rectangular | 250 | 450 | 1125 | 6862.5 | 0.77 | 1888.76 | G300E | 3867330.68 | 30.34 | G300E | 2791640.36 | 21.9
3067 | Story8 | B32 | 32 MPa RC Beam (45 cm x 25 cm) | Beam | 32MPa | Concrete Rectangular | 250 | 450 | 1125 | 4462.5 | 0.5 | 1228.21 | G300E | 2507287.5 | 19.67 | G300E | 1306241.32 | 10.25
3068 | Story8 | B33 | 32 MPa RC Beam (45 cm x 25 cm) | Beam | 32MPa | Concrete Rectangular | 250 | 450 | 1125 | 6862.5 | 0.77 | 1888.76 | G300E | 3896652.27 | 30.57 | G300E | 2791640.36 | 21.9
3069 | Story8 | B34 | 32 MPa RC Beam (45 cm x 25 cm) | Beam | 32MPa | Concrete Rectangular | 250 | 450 | 1125 | 4462.5 | 0.5 | 1228.21 | G300E | 2505056.25 | 19.66 | G300E | 1264404.91 | 9.92
3070 | Story8 | B35 | 32 MPa RC Beam (45 cm x 25 cm) | Beam | 32MPa | Concrete Rectangular | 250 | 450 | 1125 | 6862.5 | 0.77 | 1888.76 | G300E | 3448718.18 | 27.06 | G300E | 2709757.32 | 21.26
3071 | Story8 | B36 | 32 MPa RC Beam (45 cm x 25 cm) | Beam | 32MPa | Concrete Rectangular | 250 | 450 | 1125 | 4800 | 0.54 | 1321.1 | G300E | 3448000 | 27.05 | G300E | 2334166.24 | 18.31
3072 | Story8 | B4 | 32 MPa RC Beam (45 cm x 25 cm) | Beam | 32MPa | Concrete Rectangular | 250 | 450 | 1125 | 4462.5 | 0.5 | 1228.21 | G300E | 2326237.5 | 18.25 | G300E | 2517968.49 | 19.76
3073 | Story8 | B40 | 32 MPa RC Beam (45 cm x 25 cm) | Beam | 32MPa | Concrete Rectangular | 250 | 450 | 1125 | 4462.5 | 0.5 | 1228.21 | G300E | 3206752.5 | 25.16 | G300E | 2170045.18 | 17.03
3074 | Story8 | B41 | 32 MPa RC Beam (45 cm x 25 cm) | Beam | 32MPa | Concrete Rectangular | 250 | 450 | 1125 | 6862.5 | 0.77 | 1888.76 | G300E | 3170475 | 24.88 | G300E | 2709757.32 | 21.26
3075 | Story8 | B42 | 32 MPa RC Beam (45 cm x 25 cm) | Beam | 32MPa | Concrete Rectangular | 250 | 450 | 1125 | 4462.5 | 0.5 | 1228.21 | G300E | 2504100 | 19.65 | G300E | 1264404.91 | 9.92
3076 | Story8 | B43 | 32 MPa RC Beam (45 cm x 25 cm) | Beam | 32MPa | Concrete Rectangular | 250 | 450 | 1125 | 6862.5 | 0.77 | 1888.76 | G300E | 3598133.52 | 28.23 | G300E | 2791640.36 | 21.9
3077 | Story8 | B44 | 32 MPa RC Beam (45 cm x 25 cm) | Beam | 32MPa | Concrete Rectangular | 250 | 450 | 1125 | 4462.5 | 0.5 | 1228.21 | G300E | 2507606.25 | 19.68 | G300E | 1306241.32 | 10.25
3078 | Story8 | B45 | 32 MPa RC Beam (45 cm x 25 cm) | Beam | 32MPa | Concrete Rectangular | 250 | 450 | 1125 | 6862.5 | 0.77 | 1888.76 | G300E | 3106528.98 | 24.37 | G300E | 2709757.32 | 21.26
3079 | Story8 | B46 | 32 MPa RC Beam (45 cm x 25 cm) | Beam | 32MPa | Concrete Rectangular | 250 | 450 | 1125 | 6862.5 | 0.77 | 1888.76 | G300E | 3918799.43 | 30.75 | G300E | 3267024.45 | 25.63
3080 | Story8 | B47 | 32 MPa RC Beam (45 cm x 25 cm) | Beam | 32MPa | Concrete Rectangular | 250 | 450 | 1125 | 4462.5 | 0.5 | 1228.21 | G300E | 2674312.5 | 20.98 | G300E | 1389914.16 | 10.91
3081 | Story8 | B48 | 32 MPa RC Beam (45 cm x 25 cm) | Beam | 32MPa | Concrete Rectangular | 250 | 450 | 1125 | 6862.5 | 0.77 | 1888.76 | G300E | 4150564.77 | 32.57 | G300E | 2750698.84 | 21.58
3082 | Story8 | B49 | 32 MPa RC Beam (45 cm x 25 cm) | Beam | 32MPa | Concrete Rectangular | 250 | 450 | 1125 | 4462.5 | 0.5 | 1228.21 | G300E | 2672718.75 | 20.97 | G300E | 1348077.74 | 10.58
3083 | Story8 | B5 | 32 MPa RC Beam (45 cm x 25 cm) | Beam | 32MPa | Concrete Rectangular | 250 | 450 | 1125 | 6862.5 | 0.77 | 1888.76 | G300E | 4183317.61 | 32.82 | G300E | 2124175.05 | 16.67
3084 | Story8 | B50 | 32 MPa RC Beam (45 cm x 25 cm) | Beam | 32MPa | Concrete Rectangular | 250 | 450 | 1125 | 6862.5 | 0.77 | 1888.76 | G300E | 4024856.25 | 31.58 | G300E | 2750698.84 | 21.58
3085 | Story8 | B51 | 32 MPa RC Beam (45 cm x 25 cm) | Beam | 32MPa | Concrete Rectangular | 250 | 450 | 1125 | 4800 | 0.54 | 1321.1 | G300E | 3619520 | 28.4 | G300E | 2334166.24 | 18.31
3086 | Story8 | B52 | 32 MPa RC Beam (45 cm x 25 cm) | Beam | 32MPa | Concrete Rectangular | 250 | 450 | 1125 | 6862.5 | 0.77 | 1888.76 | G300E | 4490461.96 | 35.23 | G300E | 2821836.43 | 22.14
3087 | Story8 | B54 | 32 MPa RC Beam (45 cm x 25 cm) | Beam | 32MPa | Concrete Rectangular | 250 | 450 | 1125 | 6862.5 | 0.77 | 1888.76 | G300E | 4470172.83 | 35.07 | G300E | 2821836.43 | 22.14
3088 | Story8 | B55 | 32 MPa RC Beam (45 cm x 25 cm) | Beam | 32MPa | Concrete Rectangular | 250 | 450 | 1125 | 4462.5 | 0.5 | 1228.21 | G300E | 3406375 | 26.73 | G300E | 2774565.18 | 21.77
3089 | Story8 | B56 | 32 MPa RC Beam (45 cm x 25 cm) | Beam | 32MPa | Concrete Rectangular | 250 | 450 | 1125 | 6862.5 | 0.77 | 1888.76 | G300E | 3854541.48 | 30.24 | G300E | 2750698.84 | 21.58
3090 | Story8 | B57 | 32 MPa RC Beam (45 cm x 25 cm) | Beam | 32MPa | Concrete Rectangular | 250 | 450 | 1125 | 4462.5 | 0.5 | 1228.21 | G300E | 2674950 | 20.99 | G300E | 1348077.74 | 10.58
3091 | Story8 | B58 | 32 MPa RC Beam (45 cm x 25 cm) | Beam | 32MPa | Concrete Rectangular | 250 | 450 | 1125 | 6862.5 | 0.77 | 1888.76 | G300E | 3686020.31 | 28.92 | G300E | 2811986.44 | 22.06
3092 | Story8 | B59 | 32 MPa RC Beam (45 cm x 25 cm) | Beam | 32MPa | Concrete Rectangular | 250 | 450 | 1125 | 4462.5 | 0.5 | 1228.21 | G300E | 2669212.5 | 20.94 | G300E | 1389914.16 | 10.91
3093 | Story8 | B6 | 32 MPa RC Beam (45 cm x 25 cm) | Beam | 32MPa | Concrete Rectangular | 250 | 450 | 1125 | 4462.5 | 0.5 | 1228.21 | G300E | 2326237.5 | 18.25 | G300E | 2194118.49 | 17.22
3094 | Story8 | B60 | 32 MPa RC Beam (45 cm x 25 cm) | Beam | 32MPa | Concrete Rectangular | 250 | 450 | 1125 | 6862.5 | 0.77 | 1888.76 | G300E | 3132731.25 | 24.58 | G300E | 3108563.08 | 24.39
3095 | Story8 | B61 | 32 MPa RC Beam (45 cm x 25 cm) | Beam | 32MPa | Concrete Rectangular | 250 | 450 | 1125 | 6862.5 | 0.77 | 1888.76 | G300E | 4019241.48 | 31.54 | G300E | 2791640.36 | 21.9
3096 | Story8 | B62 | 32 MPa RC Beam (45 cm x 25 cm) | Beam | 32MPa | Concrete Rectangular | 250 | 450 | 1125 | 4462.5 | 0.5 | 1228.21 | G300E | 2786193.75 | 21.86 | G300E | 1392059.98 | 10.92
3097 | Story8 | B63 | 32 MPa RC Beam (45 cm x 25 cm) | Beam | 32MPa | Concrete Rectangular | 250 | 450 | 1125 | 6862.5 | 0.77 | 1888.76 | G300E | 4289686.36 | 33.66 | G300E | 2758596.02 | 21.64
3098 | Story8 | B64 | 32 MPa RC Beam (45 cm x 25 cm) | Beam | 32MPa | Concrete Rectangular | 250 | 450 | 1125 | 4462.5 | 0.5 | 1228.21 | G300E | 2833687.5 | 22.23 | G300E | 1389914.16 | 10.91
3099 | Story8 | B65 | 32 MPa RC Beam (45 cm x 25 cm) | Beam | 32MPa | Concrete Rectangular | 250 | 450 | 1125 | 6862.5 | 0.77 | 1888.76 | G300E | 4183005.68 | 32.82 | G300E | 2758014.89 | 21.64
3100 | Story8 | B66 | 32 MPa RC Beam (45 cm x 25 cm) | Beam | 32MPa | Concrete Rectangular | 250 | 450 | 1125 | 4462.5 | 0.5 | 1228.21 | G300E | 2891062.5 | 22.68 | G300E | 1389914.16 | 10.91
3101 | Story8 | B67 | 32 MPa RC Beam (45 cm x 25 cm) | Beam | 32MPa | Concrete Rectangular | 250 | 450 | 1125 | 6862.5 | 0.77 | 1888.76 | G300E | 4156491.48 | 32.61 | G300E | 2792728.22 | 21.91
3102 | Story8 | B68 | 32 MPa RC Beam (45 cm x 25 cm) | Beam | 32MPa | Concrete Rectangular | 250 | 450 | 1125 | 4462.5 | 0.5 | 1228.21 | G300E | 2663475 | 20.9 | G300E | 1389914.16 | 10.91
3103 | Story8 | B69 | 32 MPa RC Beam (45 cm x 25 cm) | Beam | 32MPa | Concrete Rectangular | 250 | 450 | 1125 | 6862.5 | 0.77 | 1888.76 | G300E | 4131225 | 32.42 | G300E | 2792721.2 | 21.91
3104 | Story8 | B7 | 32 MPa RC Beam (45 cm x 25 cm) | Beam | 32MPa | Concrete Rectangular | 250 | 450 | 1125 | 6862.5 | 0.77 | 1888.76 | G300E | 4156491.48 | 32.61 | G300E | 1525040.12 | 11.97
3105 | Story8 | B70 | 32 MPa RC Beam (45 cm x 25 cm) | Beam | 32MPa | Concrete Rectangular | 250 | 450 | 1125 | 4462.5 | 0.5 | 1228.21 | G300E | 2891700 | 22.69 | G300E | 1389914.16 | 10.91
3106 | Story8 | B71 | 32 MPa RC Beam (45 cm x 25 cm) | Beam | 32MPa | Concrete Rectangular | 250 | 450 | 1125 | 6862.5 | 0.77 | 1888.76 | G300E | 4026415.91 | 31.59 | G300E | 2798910.08 | 21.96
3107 | Story8 | B72 | 32 MPa RC Beam (45 cm x 25 cm) | Beam | 32MPa | Concrete Rectangular | 250 | 450 | 1125 | 4462.5 | 0.5 | 1228.21 | G300E | 2839106.25 | 22.28 | G300E | 1389914.16 | 10.91
3108 | Story8 | B73 | 32 MPa RC Beam (45 cm x 25 cm) | Beam | 32MPa | Concrete Rectangular | 250 | 450 | 1125 | 6862.5 | 0.77 | 1888.76 | G300E | 3924414.2 | 30.79 | G300E | 2799237.14 | 21.96
3109 | Story8 | B74 | 32 MPa RC Beam (45 cm x 25 cm) | Beam | 32MPa | Concrete Rectangular | 250 | 450 | 1125 | 4462.5 | 0.5 | 1228.21 | G300E | 2878575 | 22.59 | G300E | 1074675.79 | 8.43
3110 | Story8 | B75 | 32 MPa RC Beam (45 cm x 25 cm) | Beam | 32MPa | Concrete Rectangular | 250 | 450 | 1125 | 6862.5 | 0.77 | 1888.76 | G300E | 3345606 | 26.25 | G300E | 2950881.59 | 23.15
3111 | Story8 | B76 | 32 MPa RC Beam (45 cm x 25 cm) | Beam | 32MPa | Concrete Rectangular | 250 | 450 | 1125 | 4462.5 | 0.5 | 1228.21 | G300E | 2919431.25 | 22.91 | G300E | 2852659.82 | 22.38
3112 | Story8 | B77 | 32 MPa RC Beam (45 cm x 25 cm) | Beam | 32MPa | Concrete Rectangular | 250 | 450 | 1125 | 4462.5 | 0.5 | 1228.21 | G300E | 2914968.75 | 22.87 | G300E | 2852659.82 | 22.38
3113 | Story8 | B78 | 32 MPa RC Beam (45 cm x 25 cm) | Beam | 32MPa | Concrete Rectangular | 250 | 450 | 1125 | 4462.5 | 0.5 | 1228.21 | G300E | 3016012.5 | 23.66 | G300E | 2852659.82 | 22.38
3114 | Story8 | B79 | 32 MPa RC Beam (45 cm x 25 cm) | Beam | 32MPa | Concrete Rectangular | 250 | 450 | 1125 | 4462.5 | 0.5 | 1228.21 | G300E | 2999756.25 | 23.54 | G300E | 2852659.82 | 22.38
3115 | Story8 | B8 | 32 MPa RC Beam (45 cm x 25 cm) | Beam | 32MPa | Concrete Rectangular | 250 | 450 | 1125 | 4462.5 | 0.5 | 1228.21 | G300E | 2321137.5 | 18.21 | G300E | 1870268.49 | 14.67
3116 | Story8 | B80 | 32 MPa RC Beam (45 cm x 25 cm) | Beam | 32MPa | Concrete Rectangular | 250 | 450 | 1125 | 4462.5 | 0.5 | 1228.21 | G300E | 3015693.75 | 23.66 | G300E | 2852659.82 | 22.38
3117 | Story8 | B81 | 32 MPa RC Beam (45 cm x 25 cm) | Beam | 32MPa | Concrete Rectangular | 250 | 450 | 1125 | 4462.5 | 0.5 | 1228.21 | G300E | 2915287.5 | 22.87 | G300E | 2852659.82 | 22.38
3118 | Story8 | B82 | 32 MPa RC Beam (45 cm x 25 cm) | Beam | 32MPa | Concrete Rectangular | 250 | 450 | 1125 | 4462.5 | 0.5 | 1228.21 | G300E | 2919112.5 | 22.9 | G300E | 2852659.82 | 22.38
3119 | Story8 | B9 | 32 MPa RC Beam (45 cm x 25 cm) | Beam | 32MPa | Concrete Rectangular | 250 | 450 | 1125 | 6862.5 | 0.77 | 1888.76 | G300E | 4131225 | 32.42 | G300E | 1525040.12 | 11.97
3120 | Story9 | B1 | 32 MPa RC Beam (45 cm x 25 cm) | Beam | 32MPa | Concrete Rectangular | 250 | 450 | 1125 | 6875 | 0.77 | 1892.2 | G300E | 4042812.5 | 31.72 | G300E | 2796725.31 | 21.94
3121 | Story9 | B10 | 32 MPa RC Beam (45 cm x 25 cm) | Beam | 32MPa | Concrete Rectangular | 250 | 450 | 1125 | 4475 | 0.5 | 1231.65 | G300E | 2331794.64 | 18.3 | G300E | 2200264.48 | 17.26
3122 | Story9 | B11 | 32 MPa RC Beam (45 cm x 25 cm) | Beam | 32MPa | Concrete Rectangular | 250 | 450 | 1125 | 6875 | 0.77 | 1892.2 | G300E | 3968750 | 31.14 | G300E | 2128809.22 | 16.7
3123 | Story9 | B12 | 32 MPa RC Beam (45 cm x 25 cm) | Beam | 32MPa | Concrete Rectangular | 250 | 450 | 1125 | 4475 | 0.5 | 1231.65 | G300E | 2331794.64 | 18.3 | G300E | 2525021.63 | 19.81
3124 | Story9 | B13 | 32 MPa RC Beam (45 cm x 25 cm) | Beam | 32MPa | Concrete Rectangular | 250 | 450 | 1125 | 6875 | 0.77 | 1892.2 | G300E | 3950937.5 | 31 | G300E | 1494724.69 | 11.73
3125 | Story9 | B14 | 32 MPa RC Beam (45 cm x 25 cm) | Beam | 32MPa | Concrete Rectangular | 250 | 450 | 1125 | 4475 | 0.5 | 1231.65 | G300E | 2243892.86 | 17.61 | G300E | 2200264.48 | 17.26
3126 | Story9 | B15 | 32 MPa RC Beam (45 cm x 25 cm) | Beam | 32MPa | Concrete Rectangular | 250 | 450 | 1125 | 6875 | 0.77 | 1892.2 | G300E | 3381562.5 | 26.53 | G300E | 2796725.31 | 21.94
3127 | Story9 | B16 | 32 MPa RC Beam (45 cm x 25 cm) | Beam | 32MPa | Concrete Rectangular | 250 | 450 | 1125 | 6875 | 0.77 | 1892.2 | G300E | 3938125 | 30.9 | G300E | 2637975.31 | 20.7
3128 | Story9 | B17 | 32 MPa RC Beam (45 cm x 25 cm) | Beam | 32MPa | Concrete Rectangular | 250 | 450 | 1125 | 4475 | 0.5 | 1231.65 | G300E | 2176128.57 | 17.07 | G300E | 1309900.26 | 10.28
3129 | Story9 | B18 | 32 MPa RC Beam (45 cm x 25 cm) | Beam | 32MPa | Concrete Rectangular | 250 | 450 | 1125 | 6875 | 0.77 | 1892.2 | G300E | 4173125 | 32.74 | G300E | 2120709.22 | 16.64
3130 | Story9 | B19 | 32 MPa RC Beam (45 cm x 25 cm) | Beam | 32MPa | Concrete Rectangular | 250 | 450 | 1125 | 4475 | 0.5 | 1231.65 | G300E | 2405951.79 | 18.88 | G300E | 1225993.06 | 9.62
3131 | Story9 | B2 | 32 MPa RC Beam (45 cm x 25 cm) | Beam | 32MPa | Concrete Rectangular | 250 | 450 | 1125 | 4475 | 0.5 | 1231.65 | G300E | 2243892.86 | 17.61 | G300E | 2200264.48 | 17.26
3132 | Story9 | B20 | 32 MPa RC Beam (45 cm x 25 cm) | Beam | 32MPa | Concrete Rectangular | 250 | 450 | 1125 | 6875 | 0.77 | 1892.2 | G300E | 4041250 | 31.71 | G300E | 2755709.22 | 21.62
3133 | Story9 | B21 | 32 MPa RC Beam (45 cm x 25 cm) | Beam | 32MPa | Concrete Rectangular | 250 | 450 | 1125 | 4475 | 0.5 | 1231.65 | G300E | 2505360.71 | 19.66 | G300E | 1351853.87 | 10.61
3134 | Story9 | B22 | 32 MPa RC Beam (45 cm x 25 cm) | Beam | 32MPa | Concrete Rectangular | 250 | 450 | 1125 | 7200 | 0.81 | 1981.65 | G300E | 4733217.39 | 37.14 | G300E | 2324510.92 | 18.24
3135 | Story9 | B23 | 32 MPa RC Beam (45 cm x 25 cm) | Beam | 32MPa | Concrete Rectangular | 250 | 450 | 1125 | 4475 | 0.5 | 1231.65 | G300E | 2257317.86 | 17.71 | G300E | 1225993.06 | 9.62
3136 | Story9 | B24 | 32 MPa RC Beam (45 cm x 25 cm) | Beam | 32MPa | Concrete Rectangular | 250 | 450 | 1125 | 7200 | 0.81 | 1981.65 | G300E | 4710365.22 | 36.96 | G300E | 2642563.1 | 20.73
3137 | Story9 | B25 | 32 MPa RC Beam (45 cm x 25 cm) | Beam | 32MPa | Concrete Rectangular | 250 | 450 | 1125 | 4475 | 0.5 | 1231.65 | G300E | 2505680.36 | 19.66 | G300E | 1351853.87 | 10.61
3138 | Story9 | B26 | 32 MPa RC Beam (45 cm x 25 cm) | Beam | 32MPa | Concrete Rectangular | 250 | 450 | 1125 | 6875 | 0.77 | 1892.2 | G300E | 3875625 | 30.41 | G300E | 2755709.22 | 21.62
3139 | Story9 | B27 | 32 MPa RC Beam (45 cm x 25 cm) | Beam | 32MPa | Concrete Rectangular | 250 | 450 | 1125 | 4475 | 0.5 | 1231.65 | G300E | 2405951.79 | 18.88 | G300E | 1225993.06 | 9.62
3140 | Story9 | B28 | 32 MPa RC Beam (45 cm x 25 cm) | Beam | 32MPa | Concrete Rectangular | 250 | 450 | 1125 | 6875 | 0.77 | 1892.2 | G300E | 3669062.5 | 28.79 | G300E | 2120709.22 | 16.64
3141 | Story9 | B29 | 32 MPa RC Beam (45 cm x 25 cm) | Beam | 32MPa | Concrete Rectangular | 250 | 450 | 1125 | 4475 | 0.5 | 1231.65 | G300E | 2176128.57 | 17.07 | G300E | 1309900.26 | 10.28
3142 | Story9 | B3 | 32 MPa RC Beam (45 cm x 25 cm) | Beam | 32MPa | Concrete Rectangular | 250 | 450 | 1125 | 6875 | 0.77 | 1892.2 | G300E | 4321250 | 33.91 | G300E | 1494508.12 | 11.73
3143 | Story9 | B30 | 32 MPa RC Beam (45 cm x 25 cm) | Beam | 32MPa | Concrete Rectangular | 250 | 450 | 1125 | 6875 | 0.77 | 1892.2 | G300E | 3174375 | 24.91 | G300E | 2161725.31 | 16.96
3144 | Story9 | B31 | 32 MPa RC Beam (45 cm x 25 cm) | Beam | 32MPa | Concrete Rectangular | 250 | 450 | 1125 | 6875 | 0.77 | 1892.2 | G300E | 3877812.5 | 30.43 | G300E | 2796725.31 | 21.94
3145 | Story9 | B32 | 32 MPa RC Beam (45 cm x 25 cm) | Beam | 32MPa | Concrete Rectangular | 250 | 450 | 1125 | 4475 | 0.5 | 1231.65 | G300E | 2521023.21 | 19.78 | G300E | 1309900.26 | 10.28
3146 | Story9 | B33 | 32 MPa RC Beam (45 cm x 25 cm) | Beam | 32MPa | Concrete Rectangular | 250 | 450 | 1125 | 6875 | 0.77 | 1892.2 | G300E | 3906875 | 30.65 | G300E | 2796725.31 | 21.94
3147 | Story9 | B34 | 32 MPa RC Beam (45 cm x 25 cm) | Beam | 32MPa | Concrete Rectangular | 250 | 450 | 1125 | 4475 | 0.5 | 1231.65 | G300E | 2520383.93 | 19.78 | G300E | 1267946.66 | 9.95
3148 | Story9 | B35 | 32 MPa RC Beam (45 cm x 25 cm) | Beam | 32MPa | Concrete Rectangular | 250 | 450 | 1125 | 6875 | 0.77 | 1892.2 | G300E | 3442187.5 | 27.01 | G300E | 2714693.12 | 21.3
3149 | Story9 | B36 | 32 MPa RC Beam (45 cm x 25 cm) | Beam | 32MPa | Concrete Rectangular | 250 | 450 | 1125 | 4800 | 0.54 | 1321.1 | G300E | 3337600 | 26.19 | G300E | 2292165.76 | 17.99
3150 | Story9 | B4 | 32 MPa RC Beam (45 cm x 25 cm) | Beam | 32MPa | Concrete Rectangular | 250 | 450 | 1125 | 4475 | 0.5 | 1231.65 | G300E | 2331794.64 | 18.3 | G300E | 2525021.63 | 19.81
3151 | Story9 | B40 | 32 MPa RC Beam (45 cm x 25 cm) | Beam | 32MPa | Concrete Rectangular | 250 | 450 | 1125 | 4475 | 0.5 | 1231.65 | G300E | 3114003.33 | 24.43 | G300E | 2136967.04 | 16.77
3152 | Story9 | B41 | 32 MPa RC Beam (45 cm x 25 cm) | Beam | 32MPa | Concrete Rectangular | 250 | 450 | 1125 | 6875 | 0.77 | 1892.2 | G300E | 3173125 | 24.9 | G300E | 2714693.12 | 21.3
3153 | Story9 | B42 | 32 MPa RC Beam (45 cm x 25 cm) | Beam | 32MPa | Concrete Rectangular | 250 | 450 | 1125 | 4475 | 0.5 | 1231.65 | G300E | 2519744.64 | 19.77 | G300E | 1267946.66 | 9.95
3154 | Story9 | B43 | 32 MPa RC Beam (45 cm x 25 cm) | Beam | 32MPa | Concrete Rectangular | 250 | 450 | 1125 | 6875 | 0.77 | 1892.2 | G300E | 3614375 | 28.36 | G300E | 2796725.31 | 21.94
3155 | Story9 | B44 | 32 MPa RC Beam (45 cm x 25 cm) | Beam | 32MPa | Concrete Rectangular | 250 | 450 | 1125 | 4475 | 0.5 | 1231.65 | G300E | 2521023.21 | 19.78 | G300E | 1309900.26 | 10.28
3156 | Story9 | B45 | 32 MPa RC Beam (45 cm x 25 cm) | Beam | 32MPa | Concrete Rectangular | 250 | 450 | 1125 | 6875 | 0.77 | 1892.2 | G300E | 3118437.5 | 24.47 | G300E | 2714693.12 | 21.3
3157 | Story9 | B46 | 32 MPa RC Beam (45 cm x 25 cm) | Beam | 32MPa | Concrete Rectangular | 250 | 450 | 1125 | 6875 | 0.77 | 1892.2 | G300E | 3938125 | 30.9 | G300E | 3272975.31 | 25.68
3158 | Story9 | B47 | 32 MPa RC Beam (45 cm x 25 cm) | Beam | 32MPa | Concrete Rectangular | 250 | 450 | 1125 | 4475 | 0.5 | 1231.65 | G300E | 2687876.79 | 21.09 | G300E | 1351853.87 | 10.61
3159 | Story9 | B48 | 32 MPa RC Beam (45 cm x 25 cm) | Beam | 32MPa | Concrete Rectangular | 250 | 450 | 1125 | 6875 | 0.77 | 1892.2 | G300E | 4173125 | 32.74 | G300E | 2755709.22 | 21.62
3160 | Story9 | B49 | 32 MPa RC Beam (45 cm x 25 cm) | Beam | 32MPa | Concrete Rectangular | 250 | 450 | 1125 | 4475 | 0.5 | 1231.65 | G300E | 2688196.43 | 21.09 | G300E | 1351853.87 | 10.61
3161 | Story9 | B5 | 32 MPa RC Beam (45 cm x 25 cm) | Beam | 32MPa | Concrete Rectangular | 250 | 450 | 1125 | 6875 | 0.77 | 1892.2 | G300E | 4212187.5 | 33.05 | G300E | 2128813.44 | 16.7
3162 | Story9 | B50 | 32 MPa RC Beam (45 cm x 25 cm) | Beam | 32MPa | Concrete Rectangular | 250 | 450 | 1125 | 6875 | 0.77 | 1892.2 | G300E | 4041250 | 31.71 | G300E | 2755709.22 | 21.62
3163 | Story9 | B51 | 32 MPa RC Beam (45 cm x 25 cm) | Beam | 32MPa | Concrete Rectangular | 250 | 450 | 1125 | 4800 | 0.54 | 1321.1 | G300E | 3581760 | 28.1 | G300E | 2334166.24 | 18.31
3164 | Story9 | B52 | 32 MPa RC Beam (45 cm x 25 cm) | Beam | 32MPa | Concrete Rectangular | 250 | 450 | 1125 | 6875 | 0.77 | 1892.2 | G300E | 4519565.22 | 35.46 | G300E | 2826976.39 | 22.18
3165 | Story9 | B54 | 32 MPa RC Beam (45 cm x 25 cm) | Beam | 32MPa | Concrete Rectangular | 250 | 450 | 1125 | 6875 | 0.77 | 1892.2 | G300E | 4499538.04 | 35.31 | G300E | 2826976.39 | 22.18
3166 | Story9 | B55 | 32 MPa RC Beam (45 cm x 25 cm) | Beam | 32MPa | Concrete Rectangular | 250 | 450 | 1125 | 4475 | 0.5 | 1231.65 | G300E | 3380713.33 | 26.53 | G300E | 2782337.07 | 21.83
3167 | Story9 | B56 | 32 MPa RC Beam (45 cm x 25 cm) | Beam | 32MPa | Concrete Rectangular | 250 | 450 | 1125 | 6875 | 0.77 | 1892.2 | G300E | 3875625 | 30.41 | G300E | 2755709.22 | 21.62
3168 | Story9 | B57 | 32 MPa RC Beam (45 cm x 25 cm) | Beam | 32MPa | Concrete Rectangular | 250 | 450 | 1125 | 4475 | 0.5 | 1231.65 | G300E | 2690433.93 | 21.11 | G300E | 1351853.87 | 10.61
3169 | Story9 | B58 | 32 MPa RC Beam (45 cm x 25 cm) | Beam | 32MPa | Concrete Rectangular | 250 | 450 | 1125 | 6875 | 0.77 | 1892.2 | G300E | 3713932.29 | 29.14 | G300E | 2817108.45 | 22.1
3170 | Story9 | B59 | 32 MPa RC Beam (45 cm x 25 cm) | Beam | 32MPa | Concrete Rectangular | 250 | 450 | 1125 | 4475 | 0.5 | 1231.65 | G300E | 2682123.21 | 21.04 | G300E | 1351853.87 | 10.61
3171 | Story9 | B6 | 32 MPa RC Beam (45 cm x 25 cm) | Beam | 32MPa | Concrete Rectangular | 250 | 450 | 1125 | 4475 | 0.5 | 1231.65 | G300E | 2331794.64 | 18.3 | G300E | 2200264.48 | 17.26
3172 | Story9 | B60 | 32 MPa RC Beam (45 cm x 25 cm) | Beam | 32MPa | Concrete Rectangular | 250 | 450 | 1125 | 6875 | 0.77 | 1892.2 | G300E | 3152187.5 | 24.73 | G300E | 3114225.31 | 24.44
3173 | Story9 | B61 | 32 MPa RC Beam (45 cm x 25 cm) | Beam | 32MPa | Concrete Rectangular | 250 | 450 | 1125 | 6875 | 0.77 | 1892.2 | G300E | 4042812.5 | 31.72 | G300E | 2796725.31 | 21.94
3174 | Story9 | B62 | 32 MPa RC Beam (45 cm x 25 cm) | Beam | 32MPa | Concrete Rectangular | 250 | 450 | 1125 | 4475 | 0.5 | 1231.65 | G300E | 2798473.21 | 21.96 | G300E | 1396248.43 | 10.96
3175 | Story9 | B63 | 32 MPa RC Beam (45 cm x 25 cm) | Beam | 32MPa | Concrete Rectangular | 250 | 450 | 1125 | 6875 | 0.77 | 1892.2 | G300E | 4321250 | 33.91 | G300E | 2764501.09 | 21.69
3176 | Story9 | B64 | 32 MPa RC Beam (45 cm x 25 cm) | Beam | 32MPa | Concrete Rectangular | 250 | 450 | 1125 | 4475 | 0.5 | 1231.65 | G300E | 2839067.86 | 22.28 | G300E | 1393807.47 | 10.94
3177 | Story9 | B65 | 32 MPa RC Beam (45 cm x 25 cm) | Beam | 32MPa | Concrete Rectangular | 250 | 450 | 1125 | 6875 | 0.77 | 1892.2 | G300E | 4212187.5 | 33.05 | G300E | 2763807.81 | 21.69
3178 | Story9 | B66 | 32 MPa RC Beam (45 cm x 25 cm) | Beam | 32MPa | Concrete Rectangular | 250 | 450 | 1125 | 4475 | 0.5 | 1231.65 | G300E | 2821807.14 | 22.14 | G300E | 1393807.47 | 10.94
3179 | Story9 | B67 | 32 MPa RC Beam (45 cm x 25 cm) | Beam | 32MPa | Concrete Rectangular | 250 | 450 | 1125 | 6875 | 0.77 | 1892.2 | G300E | 4200000 | 32.95 | G300E | 2797585.94 | 21.95
3180 | Story9 | B68 | 32 MPa RC Beam (45 cm x 25 cm) | Beam | 32MPa | Concrete Rectangular | 250 | 450 | 1125 | 4475 | 0.5 | 1231.65 | G300E | 2645364.29 | 20.76 | G300E | 1309900.26 | 10.28
3181 | Story9 | B69 | 32 MPa RC Beam (45 cm x 25 cm) | Beam | 32MPa | Concrete Rectangular | 250 | 450 | 1125 | 6875 | 0.77 | 1892.2 | G300E | 4174687.5 | 32.76 | G300E | 2797578.91 | 21.95
3182 | Story9 | B7 | 32 MPa RC Beam (45 cm x 25 cm) | Beam | 32MPa | Concrete Rectangular | 250 | 450 | 1125 | 6875 | 0.77 | 1892.2 | G300E | 4200000 | 32.95 | G300E | 1527588.75 | 11.99
3183 | Story9 | B70 | 32 MPa RC Beam (45 cm x 25 cm) | Beam | 32MPa | Concrete Rectangular | 250 | 450 | 1125 | 4475 | 0.5 | 1231.65 | G300E | 2822766.07 | 22.15 | G300E | 1393807.47 | 10.94
3184 | Story9 | B71 | 32 MPa RC Beam (45 cm x 25 cm) | Beam | 32MPa | Concrete Rectangular | 250 | 450 | 1125 | 6875 | 0.77 | 1892.2 | G300E | 3966875 | 31.13 | G300E | 2763757.19 | 21.69
3185 | Story9 | B72 | 32 MPa RC Beam (45 cm x 25 cm) | Beam | 32MPa | Concrete Rectangular | 250 | 450 | 1125 | 4475 | 0.5 | 1231.65 | G300E | 2844501.79 | 22.32 | G300E | 1393807.47 | 10.94
3186 | Story9 | B73 | 32 MPa RC Beam (45 cm x 25 cm) | Beam | 32MPa | Concrete Rectangular | 250 | 450 | 1125 | 6875 | 0.77 | 1892.2 | G300E | 3957500 | 31.05 | G300E | 2764197.34 | 21.69
3187 | Story9 | B74 | 32 MPa RC Beam (45 cm x 25 cm) | Beam | 32MPa | Concrete Rectangular | 250 | 450 | 1125 | 4475 | 0.5 | 1231.65 | G300E | 2888744.12 | 22.67 | G300E | 1077851.92 | 8.46
3188 | Story9 | B75 | 32 MPa RC Beam (45 cm x 25 cm) | Beam | 32MPa | Concrete Rectangular | 250 | 450 | 1125 | 6875 | 0.77 | 1892.2 | G300E | 3368750 | 26.43 | G300E | 2956256.6 | 23.2
3189 | Story9 | B76 | 32 MPa RC Beam (45 cm x 25 cm) | Beam | 32MPa | Concrete Rectangular | 250 | 450 | 1125 | 4475 | 0.5 | 1231.65 | G300E | 2905233.93 | 22.8 | G300E | 2860650.46 | 22.45
3190 | Story9 | B77 | 32 MPa RC Beam (45 cm x 25 cm) | Beam | 32MPa | Concrete Rectangular | 250 | 450 | 1125 | 4475 | 0.5 | 1231.65 | G300E | 2806464.29 | 22.02 | G300E | 2860650.46 | 22.45
3191 | Story9 | B78 | 32 MPa RC Beam (45 cm x 25 cm) | Beam | 32MPa | Concrete Rectangular | 250 | 450 | 1125 | 4475 | 0.5 | 1231.65 | G300E | 2909069.64 | 22.83 | G300E | 2860650.46 | 22.45
3192 | Story9 | B79 | 32 MPa RC Beam (45 cm x 25 cm) | Beam | 32MPa | Concrete Rectangular | 250 | 450 | 1125 | 4475 | 0.5 | 1231.65 | G300E | 2988021.43 | 23.45 | G300E | 2860650.46 | 22.45
3193 | Story9 | B8 | 32 MPa RC Beam (45 cm x 25 cm) | Beam | 32MPa | Concrete Rectangular | 250 | 450 | 1125 | 4475 | 0.5 | 1231.65 | G300E | 2325721.43 | 18.25 | G300E | 1875507.34 | 14.72
3194 | Story9 | B80 | 32 MPa RC Beam (45 cm x 25 cm) | Beam | 32MPa | Concrete Rectangular | 250 | 450 | 1125 | 4475 | 0.5 | 1231.65 | G300E | 2909389.29 | 22.83 | G300E | 2860650.46 | 22.45
3195 | Story9 | B81 | 32 MPa RC Beam (45 cm x 25 cm) | Beam | 32MPa | Concrete Rectangular | 250 | 450 | 1125 | 4475 | 0.5 | 1231.65 | G300E | 2806464.29 | 22.02 | G300E | 2860650.46 | 22.45
3196 | Story9 | B82 | 32 MPa RC Beam (45 cm x 25 cm) | Beam | 32MPa | Concrete Rectangular | 250 | 450 | 1125 | 4475 | 0.5 | 1231.65 | G300E | 2905873.21 | 22.8 | G300E | 2860650.46 | 22.45
3197 | Story9 | B9 | 32 MPa RC Beam (45 cm x 25 cm) | Beam | 32MPa | Concrete Rectangular | 250 | 450 | 1125 | 6875 | 0.77 | 1892.2 | G300E | 4175000 | 32.76 | G300E | 1527587.34 | 11.99

## Columns
| Story | Label | Section | Structural_Element_Type | Material | Cross_Section_Type | Width_(mm) | Depth_(mm) | Area_(cm^2) | Length_(mm) | Volume_(m^3) | Mass_(kg) | Long._Rebar_Material | Long._Rebar_Volume_(mm^3) | Long._Rebar_Mass_(kg) | Tran._Rebar_Material | Tran._Rebar_Volume_(mm^3) | Tran._Rebar_Mass_(kg)
0 | Story1 | C1 | 32 MPa RC Column (75 cm x 75 cm) | Column | 32MPa | Concrete Rectangular | 750 | 750 | 5625 | 3150 | 1.77 | 4334.86 | G300E | 40576200 | 318.38 | G300E | 0 | 0
1 | Story1 | C10 | 32 MPa RC Column (75 cm x 75 cm) | Column | 32MPa | Concrete Rectangular | 750 | 750 | 5625 | 3150 | 1.77 | 4334.86 | G300E | 127581300 | 1001.05 | G300E | 0 | 0
2 | Story1 | C11 | 32 MPa RC Column (75 cm x 75 cm) | Column | 32MPa | Concrete Rectangular | 750 | 750 | 5625 | 3150 | 1.77 | 4334.86 | G300E | 124475400 | 976.68 | G300E | 0 | 0
3 | Story1 | C12 | 32 MPa RC Column (75 cm x 75 cm) | Column | 32MPa | Concrete Rectangular | 750 | 750 | 5625 | 3150 | 1.77 | 4334.86 | G300E | 85869000 | 673.76 | G300E | 0 | 0
4 | Story1 | C13 | 32 MPa RC Column (75 cm x 75 cm) | Column | 32MPa | Concrete Rectangular | 750 | 750 | 5625 | 3150 | 1.77 | 4334.86 | G300E | 85863750 | 673.72 | G300E | 0 | 0
5 | Story1 | C14 | 32 MPa RC Column (75 cm x 75 cm) | Column | 32MPa | Concrete Rectangular | 750 | 750 | 5625 | 3150 | 1.77 | 4334.86 | G300E | 124474350 | 976.67 | G300E | 0 | 0
6 | Story1 | C15 | 32 MPa RC Column (75 cm x 75 cm) | Column | 32MPa | Concrete Rectangular | 750 | 750 | 5625 | 3150 | 1.77 | 4334.86 | G300E | 127583400 | 1001.07 | G300E | 0 | 0
7 | Story1 | C16 | 32 MPa RC Column (75 cm x 75 cm) | Column | 32MPa | Concrete Rectangular | 750 | 750 | 5625 | 3150 | 1.77 | 4334.86 | G300E | 64314600 | 504.64 | G300E | 0 | 0
8 | Story1 | C17 | 32 MPa RC Column (75 cm x 75 cm) | Column | 32MPa | Concrete Rectangular | 750 | 750 | 5625 | 3150 | 1.77 | 4334.86 | G300E | 61896450 | 485.66 | G300E | 0 | 0
9 | Story1 | C18 | 32 MPa RC Column (75 cm x 75 cm) | Column | 32MPa | Concrete Rectangular | 750 | 750 | 5625 | 3150 | 1.77 | 4334.86 | G300E | 87878700 | 689.53 | G300E | 0 | 0
10 | Story1 | C19 | 32 MPa RC Column (75 cm x 75 cm) | Column | 32MPa | Concrete Rectangular | 750 | 750 | 5625 | 3150 | 1.77 | 4334.86 | G300E | 74910150 | 587.77 | G300E | 0 | 0
11 | Story1 | C2 | 32 MPa RC Column (75 cm x 75 cm) | Column | 32MPa | Concrete Rectangular | 750 | 750 | 5625 | 3150 | 1.77 | 4334.86 | G300E | 58052400 | 455.5 | G300E | 0 | 0
12 | Story1 | C22 | 32 MPa RC Column (75 cm x 75 cm) | Column | 32MPa | Concrete Rectangular | 750 | 750 | 5625 | 3150 | 1.77 | 4334.86 | G300E | 74859750 | 587.38 | G300E | 0 | 0
13 | Story1 | C23 | 32 MPa RC Column (75 cm x 75 cm) | Column | 32MPa | Concrete Rectangular | 750 | 750 | 5625 | 3150 | 1.77 | 4334.86 | G300E | 87859800 | 689.38 | G300E | 0 | 0
14 | Story1 | C24 | 32 MPa RC Column (75 cm x 75 cm) | Column | 32MPa | Concrete Rectangular | 750 | 750 | 5625 | 3150 | 1.77 | 4334.86 | G300E | 61896450 | 485.66 | G300E | 0 | 0
15 | Story1 | C25 | 32 MPa RC Column (75 cm x 75 cm) | Column | 32MPa | Concrete Rectangular | 750 | 750 | 5625 | 3150 | 1.77 | 4334.86 | G300E | 61896450 | 485.66 | G300E | 0 | 0
16 | Story1 | C26 | 32 MPa RC Column (75 cm x 75 cm) | Column | 32MPa | Concrete Rectangular | 750 | 750 | 5625 | 3150 | 1.77 | 4334.86 | G300E | 87878700 | 689.53 | G300E | 0 | 0
17 | Story1 | C27 | 32 MPa RC Column (75 cm x 75 cm) | Column | 32MPa | Concrete Rectangular | 750 | 750 | 5625 | 3150 | 1.77 | 4334.86 | G300E | 74910150 | 587.77 | G300E | 0 | 0
18 | Story1 | C3 | 32 MPa RC Column (75 cm x 75 cm) | Column | 32MPa | Concrete Rectangular | 750 | 750 | 5625 | 3150 | 1.77 | 4334.86 | G300E | 58119600 | 456.03 | G300E | 0 | 0
19 | Story1 | C30 | 32 MPa RC Column (75 cm x 75 cm) | Column | 32MPa | Concrete Rectangular | 750 | 750 | 5625 | 3150 | 1.77 | 4334.86 | G300E | 75020400 | 588.64 | G300E | 0 | 0
20 | Story1 | C31 | 32 MPa RC Column (75 cm x 75 cm) | Column | 32MPa | Concrete Rectangular | 750 | 750 | 5625 | 3150 | 1.77 | 4334.86 | G300E | 87815700 | 689.03 | G300E | 0 | 0
21 | Story1 | C32 | 32 MPa RC Column (75 cm x 75 cm) | Column | 32MPa | Concrete Rectangular | 750 | 750 | 5625 | 3150 | 1.77 | 4334.86 | G300E | 61842900 | 485.24 | G300E | 0 | 0
22 | Story1 | C33 | 32 MPa RC Column (75 cm x 75 cm) | Column | 32MPa | Concrete Rectangular | 750 | 750 | 5625 | 3150 | 1.77 | 4334.86 | G300E | 64317750 | 504.66 | G300E | 0 | 0
23 | Story1 | C34 | 32 MPa RC Column (75 cm x 75 cm) | Column | 32MPa | Concrete Rectangular | 750 | 750 | 5625 | 3150 | 1.77 | 4334.86 | G300E | 127583400 | 1001.07 | G300E | 0 | 0
24 | Story1 | C35 | 32 MPa RC Column (75 cm x 75 cm) | Column | 32MPa | Concrete Rectangular | 750 | 750 | 5625 | 3150 | 1.77 | 4334.86 | G300E | 124477500 | 976.7 | G300E | 0 | 0
25 | Story1 | C36 | 32 MPa RC Column (75 cm x 75 cm) | Column | 32MPa | Concrete Rectangular | 750 | 750 | 5625 | 3150 | 1.77 | 4334.86 | G300E | 85869000 | 673.76 | G300E | 0 | 0
26 | Story1 | C37 | 32 MPa RC Column (75 cm x 75 cm) | Column | 32MPa | Concrete Rectangular | 750 | 750 | 5625 | 3150 | 1.77 | 4334.86 | G300E | 85850100 | 673.61 | G300E | 0 | 0
27 | Story1 | C38 | 32 MPa RC Column (75 cm x 75 cm) | Column | 32MPa | Concrete Rectangular | 750 | 750 | 5625 | 3150 | 1.77 | 4334.86 | G300E | 124279050 | 975.14 | G300E | 0 | 0
28 | Story1 | C39 | 32 MPa RC Column (75 cm x 75 cm) | Column | 32MPa | Concrete Rectangular | 750 | 750 | 5625 | 3150 | 1.77 | 4334.86 | G300E | 127455300 | 1000.06 | G300E | 0 | 0
29 | Story1 | C4 | 32 MPa RC Column (75 cm x 75 cm) | Column | 32MPa | Concrete Rectangular | 750 | 750 | 5625 | 3150 | 1.77 | 4334.86 | G300E | 57703800 | 452.77 | G300E | 0 | 0
30 | Story1 | C40 | 32 MPa RC Column (75 cm x 75 cm) | Column | 32MPa | Concrete Rectangular | 750 | 750 | 5625 | 3150 | 1.77 | 4334.86 | G300E | 64639050 | 507.18 | G300E | 0 | 0
31 | Story1 | C41 | 32 MPa RC Column (75 cm x 75 cm) | Column | 32MPa | Concrete Rectangular | 750 | 750 | 5625 | 3150 | 1.77 | 4334.86 | G300E | 40581450 | 318.42 | G300E | 0 | 0
32 | Story1 | C42 | 32 MPa RC Column (75 cm x 75 cm) | Column | 32MPa | Concrete Rectangular | 750 | 750 | 5625 | 3150 | 1.77 | 4334.86 | G300E | 58055550 | 455.53 | G300E | 0 | 0
33 | Story1 | C43 | 32 MPa RC Column (75 cm x 75 cm) | Column | 32MPa | Concrete Rectangular | 750 | 750 | 5625 | 3150 | 1.77 | 4334.86 | G300E | 58122750 | 456.05 | G300E | 0 | 0
34 | Story1 | C44 | 32 MPa RC Column (75 cm x 75 cm) | Column | 32MPa | Concrete Rectangular | 750 | 750 | 5625 | 3150 | 1.77 | 4334.86 | G300E | 57706950 | 452.79 | G300E | 0 | 0
35 | Story1 | C45 | 32 MPa RC Column (75 cm x 75 cm) | Column | 32MPa | Concrete Rectangular | 750 | 750 | 5625 | 3150 | 1.77 | 4334.86 | G300E | 57706950 | 452.79 | G300E | 0 | 0
36 | Story1 | C46 | 32 MPa RC Column (75 cm x 75 cm) | Column | 32MPa | Concrete Rectangular | 750 | 750 | 5625 | 3150 | 1.77 | 4334.86 | G300E | 58114350 | 455.99 | G300E | 0 | 0
37 | Story1 | C47 | 32 MPa RC Column (75 cm x 75 cm) | Column | 32MPa | Concrete Rectangular | 750 | 750 | 5625 | 3150 | 1.77 | 4334.86 | G300E | 58068150 | 455.62 | G300E | 0 | 0
38 | Story1 | C48 | 32 MPa RC Column (75 cm x 75 cm) | Column | 32MPa | Concrete Rectangular | 750 | 750 | 5625 | 3150 | 1.77 | 4334.86 | G300E | 40560450 | 318.25 | G300E | 0 | 0
39 | Story1 | C5 | 32 MPa RC Column (75 cm x 75 cm) | Column | 32MPa | Concrete Rectangular | 750 | 750 | 5625 | 3150 | 1.77 | 4334.86 | G300E | 57703800 | 452.77 | G300E | 0 | 0
40 | Story1 | C6 | 32 MPa RC Column (75 cm x 75 cm) | Column | 32MPa | Concrete Rectangular | 750 | 750 | 5625 | 3150 | 1.77 | 4334.86 | G300E | 58119600 | 456.03 | G300E | 0 | 0
41 | Story1 | C7 | 32 MPa RC Column (75 cm x 75 cm) | Column | 32MPa | Concrete Rectangular | 750 | 750 | 5625 | 3150 | 1.77 | 4334.86 | G300E | 58052400 | 455.5 | G300E | 0 | 0
42 | Story1 | C8 | 32 MPa RC Column (75 cm x 75 cm) | Column | 32MPa | Concrete Rectangular | 750 | 750 | 5625 | 3150 | 1.77 | 4334.86 | G300E | 40577250 | 318.38 | G300E | 0 | 0
43 | Story1 | C9 | 32 MPa RC Column (75 cm x 75 cm) | Column | 32MPa | Concrete Rectangular | 750 | 750 | 5625 | 3150 | 1.77 | 4334.86 | G300E | 64313550 | 504.63 | G300E | 0 | 0
44 | Story10 | C1 | 32 MPa RC Column (65 cm x 65 cm) | Column | 32MPa | Concrete Rectangular | 650 | 650 | 4225 | 3050 | 1.29 | 3152.6 | G300E | 49255466.67 | 386.48 | G300E | 0 | 0
45 | Story10 | C10 | 32 MPa RC Column (65 cm x 65 cm) | Column | 32MPa | Concrete Rectangular | 650 | 650 | 4225 | 3050 | 1.29 | 3152.6 | G300E | 84628350 | 664.03 | G300E | 0 | 0
46 | Story10 | C11 | 32 MPa RC Column (65 cm x 65 cm) | Column | 32MPa | Concrete Rectangular | 650 | 650 | 4225 | 3050 | 1.29 | 3152.6 | G300E | 81859966.67 | 642.3 | G300E | 0 | 0
47 | Story10 | C12 | 32 MPa RC Column (65 cm x 65 cm) | Column | 32MPa | Concrete Rectangular | 650 | 650 | 4225 | 3050 | 1.29 | 3152.6 | G300E | 37971483.33 | 297.94 | G300E | 0 | 0
48 | Story10 | C13 | 32 MPa RC Column (65 cm x 65 cm) | Column | 32MPa | Concrete Rectangular | 650 | 650 | 4225 | 3050 | 1.29 | 3152.6 | G300E | 37967416.67 | 297.91 | G300E | 0 | 0
49 | Story10 | C14 | 32 MPa RC Column (65 cm x 65 cm) | Column | 32MPa | Concrete Rectangular | 650 | 650 | 4225 | 3050 | 1.29 | 3152.6 | G300E | 81858950 | 642.3 | G300E | 0 | 0
50 | Story10 | C15 | 32 MPa RC Column (65 cm x 65 cm) | Column | 32MPa | Concrete Rectangular | 650 | 650 | 4225 | 3050 | 1.29 | 3152.6 | G300E | 84629366.67 | 664.03 | G300E | 0 | 0
51 | Story10 | C16 | 32 MPa RC Column (65 cm x 65 cm) | Column | 32MPa | Concrete Rectangular | 650 | 650 | 4225 | 3050 | 1.29 | 3152.6 | G300E | 48421800 | 379.94 | G300E | 0 | 0
52 | Story10 | C17 | 32 MPa RC Column (65 cm x 65 cm) | Column | 32MPa | Concrete Rectangular | 650 | 650 | 4225 | 3050 | 1.29 | 3152.6 | G300E | 49538100 | 388.69 | G300E | 0 | 0
53 | Story10 | C18 | 32 MPa RC Column (65 cm x 65 cm) | Column | 32MPa | Concrete Rectangular | 650 | 650 | 4225 | 3050 | 1.29 | 3152.6 | G300E | 41335633.33 | 324.33 | G300E | 0 | 0
54 | Story10 | C19 | 32 MPa RC Column (65 cm x 65 cm) | Column | 32MPa | Concrete Rectangular | 650 | 650 | 4225 | 3050 | 1.29 | 3152.6 | G300E | 34405016.67 | 269.95 | G300E | 0 | 0
55 | Story10 | C2 | 32 MPa RC Column (65 cm x 65 cm) | Column | 32MPa | Concrete Rectangular | 650 | 650 | 4225 | 3050 | 1.29 | 3152.6 | G300E | 47418350 | 372.06 | G300E | 0 | 0
56 | Story10 | C22 | 32 MPa RC Column (65 cm x 65 cm) | Column | 32MPa | Concrete Rectangular | 650 | 650 | 4225 | 3050 | 1.29 | 3152.6 | G300E | 34406033.33 | 269.96 | G300E | 0 | 0
57 | Story10 | C23 | 32 MPa RC Column (65 cm x 65 cm) | Column | 32MPa | Concrete Rectangular | 650 | 650 | 4225 | 3050 | 1.29 | 3152.6 | G300E | 41332583.33 | 324.31 | G300E | 0 | 0
58 | Story10 | C24 | 32 MPa RC Column (65 cm x 65 cm) | Column | 32MPa | Concrete Rectangular | 650 | 650 | 4225 | 3050 | 1.29 | 3152.6 | G300E | 49538100 | 388.69 | G300E | 0 | 0
59 | Story10 | C25 | 32 MPa RC Column (65 cm x 65 cm) | Column | 32MPa | Concrete Rectangular | 650 | 650 | 4225 | 3050 | 1.29 | 3152.6 | G300E | 49538100 | 388.69 | G300E | 0 | 0
60 | Story10 | C26 | 32 MPa RC Column (65 cm x 65 cm) | Column | 32MPa | Concrete Rectangular | 650 | 650 | 4225 | 3050 | 1.29 | 3152.6 | G300E | 41336650 | 324.34 | G300E | 0 | 0
61 | Story10 | C27 | 32 MPa RC Column (65 cm x 65 cm) | Column | 32MPa | Concrete Rectangular | 650 | 650 | 4225 | 3050 | 1.29 | 3152.6 | G300E | 34405016.67 | 269.95 | G300E | 0 | 0
62 | Story10 | C3 | 32 MPa RC Column (65 cm x 65 cm) | Column | 32MPa | Concrete Rectangular | 650 | 650 | 4225 | 3050 | 1.29 | 3152.6 | G300E | 48017166.67 | 376.76 | G300E | 0 | 0
63 | Story10 | C30 | 32 MPa RC Column (65 cm x 65 cm) | Column | 32MPa | Concrete Rectangular | 650 | 650 | 4225 | 3050 | 1.29 | 3152.6 | G300E | 34388750 | 269.83 | G300E | 0 | 0
64 | Story10 | C31 | 32 MPa RC Column (65 cm x 65 cm) | Column | 32MPa | Concrete Rectangular | 650 | 650 | 4225 | 3050 | 1.29 | 3152.6 | G300E | 41360033.33 | 324.53 | G300E | 0 | 0
65 | Story10 | C32 | 32 MPa RC Column (65 cm x 65 cm) | Column | 32MPa | Concrete Rectangular | 650 | 650 | 4225 | 3050 | 1.29 | 3152.6 | G300E | 49565550 | 388.91 | G300E | 0 | 0
66 | Story10 | C33 | 32 MPa RC Column (65 cm x 65 cm) | Column | 32MPa | Concrete Rectangular | 650 | 650 | 4225 | 3050 | 1.29 | 3152.6 | G300E | 48422816.67 | 379.94 | G300E | 0 | 0
67 | Story10 | C34 | 32 MPa RC Column (65 cm x 65 cm) | Column | 32MPa | Concrete Rectangular | 650 | 650 | 4225 | 3050 | 1.29 | 3152.6 | G300E | 84631400 | 664.05 | G300E | 0 | 0
68 | Story10 | C35 | 32 MPa RC Column (65 cm x 65 cm) | Column | 32MPa | Concrete Rectangular | 650 | 650 | 4225 | 3050 | 1.29 | 3152.6 | G300E | 81862000 | 642.32 | G300E | 0 | 0
69 | Story10 | C36 | 32 MPa RC Column (65 cm x 65 cm) | Column | 32MPa | Concrete Rectangular | 650 | 650 | 4225 | 3050 | 1.29 | 3152.6 | G300E | 37973516.67 | 297.95 | G300E | 0 | 0
70 | Story10 | C37 | 32 MPa RC Column (65 cm x 65 cm) | Column | 32MPa | Concrete Rectangular | 650 | 650 | 4225 | 3050 | 1.29 | 3152.6 | G300E | 37967416.67 | 297.91 | G300E | 0 | 0
71 | Story10 | C38 | 32 MPa RC Column (65 cm x 65 cm) | Column | 32MPa | Concrete Rectangular | 650 | 650 | 4225 | 3050 | 1.29 | 3152.6 | G300E | 81754233.33 | 641.47 | G300E | 0 | 0
72 | Story10 | C39 | 32 MPa RC Column (65 cm x 65 cm) | Column | 32MPa | Concrete Rectangular | 650 | 650 | 4225 | 3050 | 1.29 | 3152.6 | G300E | 84534816.67 | 663.29 | G300E | 0 | 0
73 | Story10 | C4 | 32 MPa RC Column (65 cm x 65 cm) | Column | 32MPa | Concrete Rectangular | 650 | 650 | 4225 | 3050 | 1.29 | 3152.6 | G300E | 48643433.33 | 381.67 | G300E | 0 | 0
74 | Story10 | C40 | 32 MPa RC Column (65 cm x 65 cm) | Column | 32MPa | Concrete Rectangular | 650 | 650 | 4225 | 3050 | 1.29 | 3152.6 | G300E | 48451283.33 | 380.17 | G300E | 0 | 0
75 | Story10 | C41 | 32 MPa RC Column (65 cm x 65 cm) | Column | 32MPa | Concrete Rectangular | 650 | 650 | 4225 | 3050 | 1.29 | 3152.6 | G300E | 49258516.67 | 386.5 | G300E | 0 | 0
76 | Story10 | C42 | 32 MPa RC Column (65 cm x 65 cm) | Column | 32MPa | Concrete Rectangular | 650 | 650 | 4225 | 3050 | 1.29 | 3152.6 | G300E | 47421400 | 372.09 | G300E | 0 | 0
77 | Story10 | C43 | 32 MPa RC Column (65 cm x 65 cm) | Column | 32MPa | Concrete Rectangular | 650 | 650 | 4225 | 3050 | 1.29 | 3152.6 | G300E | 48020216.67 | 376.78 | G300E | 0 | 0
78 | Story10 | C44 | 32 MPa RC Column (65 cm x 65 cm) | Column | 32MPa | Concrete Rectangular | 650 | 650 | 4225 | 3050 | 1.29 | 3152.6 | G300E | 48647500 | 381.71 | G300E | 0 | 0
79 | Story10 | C45 | 32 MPa RC Column (65 cm x 65 cm) | Column | 32MPa | Concrete Rectangular | 650 | 650 | 4225 | 3050 | 1.29 | 3152.6 | G300E | 48646483.33 | 381.7 | G300E | 0 | 0
80 | Story10 | C46 | 32 MPa RC Column (65 cm x 65 cm) | Column | 32MPa | Concrete Rectangular | 650 | 650 | 4225 | 3050 | 1.29 | 3152.6 | G300E | 48026316.67 | 376.83 | G300E | 0 | 0
81 | Story10 | C47 | 32 MPa RC Column (65 cm x 65 cm) | Column | 32MPa | Concrete Rectangular | 650 | 650 | 4225 | 3050 | 1.29 | 3152.6 | G300E | 47432583.33 | 372.17 | G300E | 0 | 0
82 | Story10 | C48 | 32 MPa RC Column (65 cm x 65 cm) | Column | 32MPa | Concrete Rectangular | 650 | 650 | 4225 | 3050 | 1.29 | 3152.6 | G300E | 49293083.33 | 386.77 | G300E | 0 | 0
83 | Story10 | C5 | 32 MPa RC Column (65 cm x 65 cm) | Column | 32MPa | Concrete Rectangular | 650 | 650 | 4225 | 3050 | 1.29 | 3152.6 | G300E | 48643433.33 | 381.67 | G300E | 0 | 0
84 | Story10 | C6 | 32 MPa RC Column (65 cm x 65 cm) | Column | 32MPa | Concrete Rectangular | 650 | 650 | 4225 | 3050 | 1.29 | 3152.6 | G300E | 48017166.67 | 376.76 | G300E | 0 | 0
85 | Story10 | C7 | 32 MPa RC Column (65 cm x 65 cm) | Column | 32MPa | Concrete Rectangular | 650 | 650 | 4225 | 3050 | 1.29 | 3152.6 | G300E | 47418350 | 372.06 | G300E | 0 | 0
86 | Story10 | C8 | 32 MPa RC Column (65 cm x 65 cm) | Column | 32MPa | Concrete Rectangular | 650 | 650 | 4225 | 3050 | 1.29 | 3152.6 | G300E | 49256483.33 | 386.48 | G300E | 0 | 0
87 | Story10 | C9 | 32 MPa RC Column (65 cm x 65 cm) | Column | 32MPa | Concrete Rectangular | 650 | 650 | 4225 | 3050 | 1.29 | 3152.6 | G300E | 48421800 | 379.94 | G300E | 0 | 0
88 | Story11 | C1 | 32 MPa RC Column (62.5 cm x 62.5 cm) | Column | 32MPa | Concrete Rectangular | 625 | 625 | 3906.3 | 3050 | 1.19 | 2914.76 | G300E | 55261933.33 | 433.61 | G300E | 0 | 0
89 | Story11 | C10 | 32 MPa RC Column (62.5 cm x 62.5 cm) | Column | 32MPa | Concrete Rectangular | 625 | 625 | 3906.3 | 3050 | 1.19 | 2914.76 | G300E | 86168600 | 676.11 | G300E | 0 | 0
90 | Story11 | C11 | 32 MPa RC Column (62.5 cm x 62.5 cm) | Column | 32MPa | Concrete Rectangular | 625 | 625 | 3906.3 | 3050 | 1.19 | 2914.76 | G300E | 83626933.33 | 656.17 | G300E | 0 | 0
91 | Story11 | C12 | 32 MPa RC Column (62.5 cm x 62.5 cm) | Column | 32MPa | Concrete Rectangular | 625 | 625 | 3906.3 | 3050 | 1.19 | 2914.76 | G300E | 37856600 | 297.04 | G300E | 0 | 0
92 | Story11 | C13 | 32 MPa RC Column (62.5 cm x 62.5 cm) | Column | 32MPa | Concrete Rectangular | 625 | 625 | 3906.3 | 3050 | 1.19 | 2914.76 | G300E | 37852533.33 | 297.01 | G300E | 0 | 0
93 | Story11 | C14 | 32 MPa RC Column (62.5 cm x 62.5 cm) | Column | 32MPa | Concrete Rectangular | 625 | 625 | 3906.3 | 3050 | 1.19 | 2914.76 | G300E | 83625916.67 | 656.16 | G300E | 0 | 0
94 | Story11 | C15 | 32 MPa RC Column (62.5 cm x 62.5 cm) | Column | 32MPa | Concrete Rectangular | 625 | 625 | 3906.3 | 3050 | 1.19 | 2914.76 | G300E | 86169616.67 | 676.12 | G300E | 0 | 0
95 | Story11 | C16 | 32 MPa RC Column (62.5 cm x 62.5 cm) | Column | 32MPa | Concrete Rectangular | 625 | 625 | 3906.3 | 3050 | 1.19 | 2914.76 | G300E | 51248133.33 | 402.11 | G300E | 0 | 0
96 | Story11 | C17 | 32 MPa RC Column (62.5 cm x 62.5 cm) | Column | 32MPa | Concrete Rectangular | 625 | 625 | 3906.3 | 3050 | 1.19 | 2914.76 | G300E | 53088300 | 416.55 | G300E | 0 | 0
97 | Story11 | C18 | 32 MPa RC Column (62.5 cm x 62.5 cm) | Column | 32MPa | Concrete Rectangular | 625 | 625 | 3906.3 | 3050 | 1.19 | 2914.76 | G300E | 41634533.33 | 326.68 | G300E | 0 | 0
98 | Story11 | C19 | 32 MPa RC Column (62.5 cm x 62.5 cm) | Column | 32MPa | Concrete Rectangular | 625 | 625 | 3906.3 | 3050 | 1.19 | 2914.76 | G300E | 35022133.33 | 274.8 | G300E | 0 | 0
99 | Story11 | C2 | 32 MPa RC Column (62.5 cm x 62.5 cm) | Column | 32MPa | Concrete Rectangular | 625 | 625 | 3906.3 | 3050 | 1.19 | 2914.76 | G300E | 51118000 | 401.09 | G300E | 0 | 0
100 | Story11 | C22 | 32 MPa RC Column (62.5 cm x 62.5 cm) | Column | 32MPa | Concrete Rectangular | 625 | 625 | 3906.3 | 3050 | 1.19 | 2914.76 | G300E | 35028233.33 | 274.84 | G300E | 0 | 0
101 | Story11 | C23 | 32 MPa RC Column (62.5 cm x 62.5 cm) | Column | 32MPa | Concrete Rectangular | 625 | 625 | 3906.3 | 3050 | 1.19 | 2914.76 | G300E | 41633516.67 | 326.67 | G300E | 0 | 0
102 | Story11 | C24 | 32 MPa RC Column (62.5 cm x 62.5 cm) | Column | 32MPa | Concrete Rectangular | 625 | 625 | 3906.3 | 3050 | 1.19 | 2914.76 | G300E | 53088300 | 416.55 | G300E | 0 | 0
103 | Story11 | C25 | 32 MPa RC Column (62.5 cm x 62.5 cm) | Column | 32MPa | Concrete Rectangular | 625 | 625 | 3906.3 | 3050 | 1.19 | 2914.76 | G300E | 53089316.67 | 416.56 | G300E | 0 | 0
104 | Story11 | C26 | 32 MPa RC Column (62.5 cm x 62.5 cm) | Column | 32MPa | Concrete Rectangular | 625 | 625 | 3906.3 | 3050 | 1.19 | 2914.76 | G300E | 41634533.33 | 326.68 | G300E | 0 | 0
105 | Story11 | C27 | 32 MPa RC Column (62.5 cm x 62.5 cm) | Column | 32MPa | Concrete Rectangular | 625 | 625 | 3906.3 | 3050 | 1.19 | 2914.76 | G300E | 35022133.33 | 274.8 | G300E | 0 | 0
106 | Story11 | C3 | 32 MPa RC Column (62.5 cm x 62.5 cm) | Column | 32MPa | Concrete Rectangular | 625 | 625 | 3906.3 | 3050 | 1.19 | 2914.76 | G300E | 51709700 | 405.73 | G300E | 0 | 0
107 | Story11 | C30 | 32 MPa RC Column (62.5 cm x 62.5 cm) | Column | 32MPa | Concrete Rectangular | 625 | 625 | 3906.3 | 3050 | 1.19 | 2914.76 | G300E | 34993666.67 | 274.57 | G300E | 0 | 0
108 | Story11 | C31 | 32 MPa RC Column (62.5 cm x 62.5 cm) | Column | 32MPa | Concrete Rectangular | 625 | 625 | 3906.3 | 3050 | 1.19 | 2914.76 | G300E | 41666050 | 326.93 | G300E | 0 | 0
109 | Story11 | C32 | 32 MPa RC Column (62.5 cm x 62.5 cm) | Column | 32MPa | Concrete Rectangular | 625 | 625 | 3906.3 | 3050 | 1.19 | 2914.76 | G300E | 53131000 | 416.89 | G300E | 0 | 0
110 | Story11 | C33 | 32 MPa RC Column (62.5 cm x 62.5 cm) | Column | 32MPa | Concrete Rectangular | 625 | 625 | 3906.3 | 3050 | 1.19 | 2914.76 | G300E | 51248133.33 | 402.11 | G300E | 0 | 0
111 | Story11 | C34 | 32 MPa RC Column (62.5 cm x 62.5 cm) | Column | 32MPa | Concrete Rectangular | 625 | 625 | 3906.3 | 3050 | 1.19 | 2914.76 | G300E | 86170633.33 | 676.13 | G300E | 0 | 0
112 | Story11 | C35 | 32 MPa RC Column (62.5 cm x 62.5 cm) | Column | 32MPa | Concrete Rectangular | 625 | 625 | 3906.3 | 3050 | 1.19 | 2914.76 | G300E | 83628966.67 | 656.18 | G300E | 0 | 0
113 | Story11 | C36 | 32 MPa RC Column (62.5 cm x 62.5 cm) | Column | 32MPa | Concrete Rectangular | 625 | 625 | 3906.3 | 3050 | 1.19 | 2914.76 | G300E | 37859650 | 297.06 | G300E | 0 | 0
114 | Story11 | C37 | 32 MPa RC Column (62.5 cm x 62.5 cm) | Column | 32MPa | Concrete Rectangular | 625 | 625 | 3906.3 | 3050 | 1.19 | 2914.76 | G300E | 37853550 | 297.01 | G300E | 0 | 0
115 | Story11 | C38 | 32 MPa RC Column (62.5 cm x 62.5 cm) | Column | 32MPa | Concrete Rectangular | 625 | 625 | 3906.3 | 3050 | 1.19 | 2914.76 | G300E | 83536450 | 655.46 | G300E | 0 | 0
116 | Story11 | C39 | 32 MPa RC Column (62.5 cm x 62.5 cm) | Column | 32MPa | Concrete Rectangular | 625 | 625 | 3906.3 | 3050 | 1.19 | 2914.76 | G300E | 86085233.33 | 675.46 | G300E | 0 | 0
117 | Story11 | C4 | 32 MPa RC Column (62.5 cm x 62.5 cm) | Column | 32MPa | Concrete Rectangular | 625 | 625 | 3906.3 | 3050 | 1.19 | 2914.76 | G300E | 52544383.33 | 412.28 | G300E | 0 | 0
118 | Story11 | C40 | 32 MPa RC Column (62.5 cm x 62.5 cm) | Column | 32MPa | Concrete Rectangular | 625 | 625 | 3906.3 | 3050 | 1.19 | 2914.76 | G300E | 51254233.33 | 402.16 | G300E | 0 | 0
119 | Story11 | C41 | 32 MPa RC Column (62.5 cm x 62.5 cm) | Column | 32MPa | Concrete Rectangular | 625 | 625 | 3906.3 | 3050 | 1.19 | 2914.76 | G300E | 55264983.33 | 433.63 | G300E | 0 | 0
120 | Story11 | C42 | 32 MPa RC Column (62.5 cm x 62.5 cm) | Column | 32MPa | Concrete Rectangular | 625 | 625 | 3906.3 | 3050 | 1.19 | 2914.76 | G300E | 51121050 | 401.11 | G300E | 0 | 0
121 | Story11 | C43 | 32 MPa RC Column (62.5 cm x 62.5 cm) | Column | 32MPa | Concrete Rectangular | 625 | 625 | 3906.3 | 3050 | 1.19 | 2914.76 | G300E | 51712750 | 405.76 | G300E | 0 | 0
122 | Story11 | C44 | 32 MPa RC Column (62.5 cm x 62.5 cm) | Column | 32MPa | Concrete Rectangular | 625 | 625 | 3906.3 | 3050 | 1.19 | 2914.76 | G300E | 52548450 | 412.31 | G300E | 0 | 0
123 | Story11 | C45 | 32 MPa RC Column (62.5 cm x 62.5 cm) | Column | 32MPa | Concrete Rectangular | 625 | 625 | 3906.3 | 3050 | 1.19 | 2914.76 | G300E | 52548450 | 412.31 | G300E | 0 | 0
124 | Story11 | C46 | 32 MPa RC Column (62.5 cm x 62.5 cm) | Column | 32MPa | Concrete Rectangular | 625 | 625 | 3906.3 | 3050 | 1.19 | 2914.76 | G300E | 51719866.67 | 405.81 | G300E | 0 | 0
125 | Story11 | C47 | 32 MPa RC Column (62.5 cm x 62.5 cm) | Column | 32MPa | Concrete Rectangular | 625 | 625 | 3906.3 | 3050 | 1.19 | 2914.76 | G300E | 51131216.67 | 401.19 | G300E | 0 | 0
126 | Story11 | C48 | 32 MPa RC Column (62.5 cm x 62.5 cm) | Column | 32MPa | Concrete Rectangular | 625 | 625 | 3906.3 | 3050 | 1.19 | 2914.76 | G300E | 55307683.33 | 433.96 | G300E | 0 | 0
127 | Story11 | C5 | 32 MPa RC Column (62.5 cm x 62.5 cm) | Column | 32MPa | Concrete Rectangular | 625 | 625 | 3906.3 | 3050 | 1.19 | 2914.76 | G300E | 52543366.67 | 412.27 | G300E | 0 | 0
128 | Story11 | C6 | 32 MPa RC Column (62.5 cm x 62.5 cm) | Column | 32MPa | Concrete Rectangular | 625 | 625 | 3906.3 | 3050 | 1.19 | 2914.76 | G300E | 51709700 | 405.73 | G300E | 0 | 0
129 | Story11 | C7 | 32 MPa RC Column (62.5 cm x 62.5 cm) | Column | 32MPa | Concrete Rectangular | 625 | 625 | 3906.3 | 3050 | 1.19 | 2914.76 | G300E | 51118000 | 401.09 | G300E | 0 | 0
130 | Story11 | C8 | 32 MPa RC Column (62.5 cm x 62.5 cm) | Column | 32MPa | Concrete Rectangular | 625 | 625 | 3906.3 | 3050 | 1.19 | 2914.76 | G300E | 55261933.33 | 433.61 | G300E | 0 | 0
131 | Story11 | C9 | 32 MPa RC Column (62.5 cm x 62.5 cm) | Column | 32MPa | Concrete Rectangular | 625 | 625 | 3906.3 | 3050 | 1.19 | 2914.76 | G300E | 51247116.67 | 402.1 | G300E | 0 | 0
132 | Story12 | C1 | 32 MPa RC Column (62.5 cm x 62.5 cm) | Column | 32MPa | Concrete Rectangular | 625 | 625 | 3906.3 | 3050 | 1.19 | 2914.76 | G300E | 51491116.67 | 404.02 | G300E | 0 | 0
133 | Story12 | C10 | 32 MPa RC Column (62.5 cm x 62.5 cm) | Column | 32MPa | Concrete Rectangular | 625 | 625 | 3906.3 | 3050 | 1.19 | 2914.76 | G300E | 77888866.67 | 611.14 | G300E | 0 | 0
134 | Story12 | C11 | 32 MPa RC Column (62.5 cm x 62.5 cm) | Column | 32MPa | Concrete Rectangular | 625 | 625 | 3906.3 | 3050 | 1.19 | 2914.76 | G300E | 75177416.67 | 589.87 | G300E | 0 | 0
135 | Story12 | C12 | 32 MPa RC Column (62.5 cm x 62.5 cm) | Column | 32MPa | Concrete Rectangular | 625 | 625 | 3906.3 | 3050 | 1.19 | 2914.76 | G300E | 27836333.33 | 218.41 | G300E | 0 | 0
136 | Story12 | C13 | 32 MPa RC Column (62.5 cm x 62.5 cm) | Column | 32MPa | Concrete Rectangular | 625 | 625 | 3906.3 | 3050 | 1.19 | 2914.76 | G300E | 27832266.67 | 218.38 | G300E | 0 | 0
137 | Story12 | C14 | 32 MPa RC Column (62.5 cm x 62.5 cm) | Column | 32MPa | Concrete Rectangular | 625 | 625 | 3906.3 | 3050 | 1.19 | 2914.76 | G300E | 75176400 | 589.86 | G300E | 0 | 0
138 | Story12 | C15 | 32 MPa RC Column (62.5 cm x 62.5 cm) | Column | 32MPa | Concrete Rectangular | 625 | 625 | 3906.3 | 3050 | 1.19 | 2914.76 | G300E | 77888866.67 | 611.14 | G300E | 0 | 0
139 | Story12 | C16 | 32 MPa RC Column (62.5 cm x 62.5 cm) | Column | 32MPa | Concrete Rectangular | 625 | 625 | 3906.3 | 3050 | 1.19 | 2914.76 | G300E | 44767900 | 351.27 | G300E | 0 | 0
140 | Story12 | C17 | 32 MPa RC Column (62.5 cm x 62.5 cm) | Column | 32MPa | Concrete Rectangular | 625 | 625 | 3906.3 | 3050 | 1.19 | 2914.76 | G300E | 47502733.33 | 372.72 | G300E | 0 | 0
141 | Story12 | C18 | 32 MPa RC Column (62.5 cm x 62.5 cm) | Column | 32MPa | Concrete Rectangular | 625 | 625 | 3906.3 | 3050 | 1.19 | 2914.76 | G300E | 31822683.33 | 249.69 | G300E | 0 | 0
142 | Story12 | C19 | 32 MPa RC Column (62.5 cm x 62.5 cm) | Column | 32MPa | Concrete Rectangular | 625 | 625 | 3906.3 | 3050 | 1.19 | 2914.76 | G300E | 26222883.33 | 205.75 | G300E | 0 | 0
143 | Story12 | C2 | 32 MPa RC Column (62.5 cm x 62.5 cm) | Column | 32MPa | Concrete Rectangular | 625 | 625 | 3906.3 | 3050 | 1.19 | 2914.76 | G300E | 45468383.33 | 356.76 | G300E | 0 | 0
144 | Story12 | C22 | 32 MPa RC Column (62.5 cm x 62.5 cm) | Column | 32MPa | Concrete Rectangular | 625 | 625 | 3906.3 | 3050 | 1.19 | 2914.76 | G300E | 26237116.67 | 205.87 | G300E | 0 | 0
145 | Story12 | C23 | 32 MPa RC Column (62.5 cm x 62.5 cm) | Column | 32MPa | Concrete Rectangular | 625 | 625 | 3906.3 | 3050 | 1.19 | 2914.76 | G300E | 31822683.33 | 249.69 | G300E | 0 | 0
146 | Story12 | C24 | 32 MPa RC Column (62.5 cm x 62.5 cm) | Column | 32MPa | Concrete Rectangular | 625 | 625 | 3906.3 | 3050 | 1.19 | 2914.76 | G300E | 47502733.33 | 372.72 | G300E | 0 | 0
147 | Story12 | C25 | 32 MPa RC Column (62.5 cm x 62.5 cm) | Column | 32MPa | Concrete Rectangular | 625 | 625 | 3906.3 | 3050 | 1.19 | 2914.76 | G300E | 47502733.33 | 372.72 | G300E | 0 | 0
148 | Story12 | C26 | 32 MPa RC Column (62.5 cm x 62.5 cm) | Column | 32MPa | Concrete Rectangular | 625 | 625 | 3906.3 | 3050 | 1.19 | 2914.76 | G300E | 31822683.33 | 249.69 | G300E | 0 | 0
149 | Story12 | C27 | 32 MPa RC Column (62.5 cm x 62.5 cm) | Column | 32MPa | Concrete Rectangular | 625 | 625 | 3906.3 | 3050 | 1.19 | 2914.76 | G300E | 26223900 | 205.76 | G300E | 0 | 0
150 | Story12 | C3 | 32 MPa RC Column (62.5 cm x 62.5 cm) | Column | 32MPa | Concrete Rectangular | 625 | 625 | 3906.3 | 3050 | 1.19 | 2914.76 | G300E | 46157683.33 | 362.17 | G300E | 0 | 0
151 | Story12 | C30 | 32 MPa RC Column (62.5 cm x 62.5 cm) | Column | 32MPa | Concrete Rectangular | 625 | 625 | 3906.3 | 3050 | 1.19 | 2914.76 | G300E | 26179166.67 | 205.41 | G300E | 0 | 0
152 | Story12 | C31 | 32 MPa RC Column (62.5 cm x 62.5 cm) | Column | 32MPa | Concrete Rectangular | 625 | 625 | 3906.3 | 3050 | 1.19 | 2914.76 | G300E | 31860300 | 249.99 | G300E | 0 | 0
153 | Story12 | C32 | 32 MPa RC Column (62.5 cm x 62.5 cm) | Column | 32MPa | Concrete Rectangular | 625 | 625 | 3906.3 | 3050 | 1.19 | 2914.76 | G300E | 47548483.33 | 373.08 | G300E | 0 | 0
154 | Story12 | C33 | 32 MPa RC Column (62.5 cm x 62.5 cm) | Column | 32MPa | Concrete Rectangular | 625 | 625 | 3906.3 | 3050 | 1.19 | 2914.76 | G300E | 44767900 | 351.27 | G300E | 0 | 0
155 | Story12 | C34 | 32 MPa RC Column (62.5 cm x 62.5 cm) | Column | 32MPa | Concrete Rectangular | 625 | 625 | 3906.3 | 3050 | 1.19 | 2914.76 | G300E | 77889883.33 | 611.15 | G300E | 0 | 0
156 | Story12 | C35 | 32 MPa RC Column (62.5 cm x 62.5 cm) | Column | 32MPa | Concrete Rectangular | 625 | 625 | 3906.3 | 3050 | 1.19 | 2914.76 | G300E | 75179450 | 589.89 | G300E | 0 | 0
157 | Story12 | C36 | 32 MPa RC Column (62.5 cm x 62.5 cm) | Column | 32MPa | Concrete Rectangular | 625 | 625 | 3906.3 | 3050 | 1.19 | 2914.76 | G300E | 27838366.67 | 218.43 | G300E | 0 | 0
158 | Story12 | C37 | 32 MPa RC Column (62.5 cm x 62.5 cm) | Column | 32MPa | Concrete Rectangular | 625 | 625 | 3906.3 | 3050 | 1.19 | 2914.76 | G300E | 27835316.67 | 218.41 | G300E | 0 | 0
159 | Story12 | C38 | 32 MPa RC Column (62.5 cm x 62.5 cm) | Column | 32MPa | Concrete Rectangular | 625 | 625 | 3906.3 | 3050 | 1.19 | 2914.76 | G300E | 75085916.67 | 589.15 | G300E | 0 | 0
160 | Story12 | C39 | 32 MPa RC Column (62.5 cm x 62.5 cm) | Column | 32MPa | Concrete Rectangular | 625 | 625 | 3906.3 | 3050 | 1.19 | 2914.76 | G300E | 77802450 | 610.47 | G300E | 0 | 0
161 | Story12 | C4 | 32 MPa RC Column (62.5 cm x 62.5 cm) | Column | 32MPa | Concrete Rectangular | 625 | 625 | 3906.3 | 3050 | 1.19 | 2914.76 | G300E | 47300416.67 | 371.14 | G300E | 0 | 0
162 | Story12 | C40 | 32 MPa RC Column (62.5 cm x 62.5 cm) | Column | 32MPa | Concrete Rectangular | 625 | 625 | 3906.3 | 3050 | 1.19 | 2914.76 | G300E | 44745533.33 | 351.09 | G300E | 0 | 0
163 | Story12 | C41 | 32 MPa RC Column (62.5 cm x 62.5 cm) | Column | 32MPa | Concrete Rectangular | 625 | 625 | 3906.3 | 3050 | 1.19 | 2914.76 | G300E | 51494166.67 | 404.04 | G300E | 0 | 0
164 | Story12 | C42 | 32 MPa RC Column (62.5 cm x 62.5 cm) | Column | 32MPa | Concrete Rectangular | 625 | 625 | 3906.3 | 3050 | 1.19 | 2914.76 | G300E | 45474483.33 | 356.81 | G300E | 0 | 0
165 | Story12 | C43 | 32 MPa RC Column (62.5 cm x 62.5 cm) | Column | 32MPa | Concrete Rectangular | 625 | 625 | 3906.3 | 3050 | 1.19 | 2914.76 | G300E | 46160733.33 | 362.19 | G300E | 0 | 0
166 | Story12 | C44 | 32 MPa RC Column (62.5 cm x 62.5 cm) | Column | 32MPa | Concrete Rectangular | 625 | 625 | 3906.3 | 3050 | 1.19 | 2914.76 | G300E | 47304483.33 | 371.17 | G300E | 0 | 0
167 | Story12 | C45 | 32 MPa RC Column (62.5 cm x 62.5 cm) | Column | 32MPa | Concrete Rectangular | 625 | 625 | 3906.3 | 3050 | 1.19 | 2914.76 | G300E | 47304483.33 | 371.17 | G300E | 0 | 0
168 | Story12 | C46 | 32 MPa RC Column (62.5 cm x 62.5 cm) | Column | 32MPa | Concrete Rectangular | 625 | 625 | 3906.3 | 3050 | 1.19 | 2914.76 | G300E | 46170900 | 362.27 | G300E | 0 | 0
169 | Story12 | C47 | 32 MPa RC Column (62.5 cm x 62.5 cm) | Column | 32MPa | Concrete Rectangular | 625 | 625 | 3906.3 | 3050 | 1.19 | 2914.76 | G300E | 45485666.67 | 356.9 | G300E | 0 | 0
170 | Story12 | C48 | 32 MPa RC Column (62.5 cm x 62.5 cm) | Column | 32MPa | Concrete Rectangular | 625 | 625 | 3906.3 | 3050 | 1.19 | 2914.76 | G300E | 51535850 | 404.37 | G300E | 0 | 0
171 | Story12 | C5 | 32 MPa RC Column (62.5 cm x 62.5 cm) | Column | 32MPa | Concrete Rectangular | 625 | 625 | 3906.3 | 3050 | 1.19 | 2914.76 | G300E | 47300416.67 | 371.14 | G300E | 0 | 0
172 | Story12 | C6 | 32 MPa RC Column (62.5 cm x 62.5 cm) | Column | 32MPa | Concrete Rectangular | 625 | 625 | 3906.3 | 3050 | 1.19 | 2914.76 | G300E | 46157683.33 | 362.17 | G300E | 0 | 0
173 | Story12 | C7 | 32 MPa RC Column (62.5 cm x 62.5 cm) | Column | 32MPa | Concrete Rectangular | 625 | 625 | 3906.3 | 3050 | 1.19 | 2914.76 | G300E | 45471433.33 | 356.79 | G300E | 0 | 0
174 | Story12 | C8 | 32 MPa RC Column (62.5 cm x 62.5 cm) | Column | 32MPa | Concrete Rectangular | 625 | 625 | 3906.3 | 3050 | 1.19 | 2914.76 | G300E | 51493150 | 404.03 | G300E | 0 | 0
175 | Story12 | C9 | 32 MPa RC Column (62.5 cm x 62.5 cm) | Column | 32MPa | Concrete Rectangular | 625 | 625 | 3906.3 | 3050 | 1.19 | 2914.76 | G300E | 44766883.33 | 351.26 | G300E | 0 | 0
176 | Story13 | C1 | 32 MPa RC Column (60 cm x 60 cm) | Column | 32MPa | Concrete Rectangular | 600 | 600 | 3600 | 3050 | 1.1 | 2686.24 | G300E | 57841216.67 | 453.84 | G300E | 0 | 0
177 | Story13 | C10 | 32 MPa RC Column (60 cm x 60 cm) | Column | 32MPa | Concrete Rectangular | 600 | 600 | 3600 | 3050 | 1.1 | 2686.24 | G300E | 79443350 | 623.34 | G300E | 0 | 0
178 | Story13 | C11 | 32 MPa RC Column (60 cm x 60 cm) | Column | 32MPa | Concrete Rectangular | 600 | 600 | 3600 | 3050 | 1.1 | 2686.24 | G300E | 77026733.33 | 604.38 | G300E | 0 | 0
179 | Story13 | C12 | 32 MPa RC Column (60 cm x 60 cm) | Column | 32MPa | Concrete Rectangular | 600 | 600 | 3600 | 3050 | 1.1 | 2686.24 | G300E | 27035200 | 212.13 | G300E | 0 | 0
180 | Story13 | C13 | 32 MPa RC Column (60 cm x 60 cm) | Column | 32MPa | Concrete Rectangular | 600 | 600 | 3600 | 3050 | 1.1 | 2686.24 | G300E | 27031133.33 | 212.1 | G300E | 0 | 0
181 | Story13 | C14 | 32 MPa RC Column (60 cm x 60 cm) | Column | 32MPa | Concrete Rectangular | 600 | 600 | 3600 | 3050 | 1.1 | 2686.24 | G300E | 77026733.33 | 604.38 | G300E | 0 | 0
182 | Story13 | C15 | 32 MPa RC Column (60 cm x 60 cm) | Column | 32MPa | Concrete Rectangular | 600 | 600 | 3600 | 3050 | 1.1 | 2686.24 | G300E | 79445383.33 | 623.36 | G300E | 0 | 0
183 | Story13 | C16 | 32 MPa RC Column (60 cm x 60 cm) | Column | 32MPa | Concrete Rectangular | 600 | 600 | 3600 | 3050 | 1.1 | 2686.24 | G300E | 47218066.67 | 370.49 | G300E | 0 | 0
184 | Story13 | C17 | 32 MPa RC Column (60 cm x 60 cm) | Column | 32MPa | Concrete Rectangular | 600 | 600 | 3600 | 3050 | 1.1 | 2686.24 | G300E | 51095633.33 | 400.92 | G300E | 0 | 0
185 | Story13 | C18 | 32 MPa RC Column (60 cm x 60 cm) | Column | 32MPa | Concrete Rectangular | 600 | 600 | 3600 | 3050 | 1.1 | 2686.24 | G300E | 31408900 | 246.45 | G300E | 0 | 0
186 | Story13 | C19 | 32 MPa RC Column (60 cm x 60 cm) | Column | 32MPa | Concrete Rectangular | 600 | 600 | 3600 | 3050 | 1.1 | 2686.24 | G300E | 26693600 | 209.45 | G300E | 0 | 0
187 | Story13 | C2 | 32 MPa RC Column (60 cm x 60 cm) | Column | 32MPa | Concrete Rectangular | 600 | 600 | 3600 | 3050 | 1.1 | 2686.24 | G300E | 48845750 | 383.26 | G300E | 0 | 0
188 | Story13 | C22 | 32 MPa RC Column (60 cm x 60 cm) | Column | 32MPa | Concrete Rectangular | 600 | 600 | 3600 | 3050 | 1.1 | 2686.24 | G300E | 26711900 | 209.59 | G300E | 0 | 0
189 | Story13 | C23 | 32 MPa RC Column (60 cm x 60 cm) | Column | 32MPa | Concrete Rectangular | 600 | 600 | 3600 | 3050 | 1.1 | 2686.24 | G300E | 31410933.33 | 246.46 | G300E | 0 | 0
190 | Story13 | C24 | 32 MPa RC Column (60 cm x 60 cm) | Column | 32MPa | Concrete Rectangular | 600 | 600 | 3600 | 3050 | 1.1 | 2686.24 | G300E | 51095633.33 | 400.92 | G300E | 0 | 0
191 | Story13 | C25 | 32 MPa RC Column (60 cm x 60 cm) | Column | 32MPa | Concrete Rectangular | 600 | 600 | 3600 | 3050 | 1.1 | 2686.24 | G300E | 51095633.33 | 400.92 | G300E | 0 | 0
192 | Story13 | C26 | 32 MPa RC Column (60 cm x 60 cm) | Column | 32MPa | Concrete Rectangular | 600 | 600 | 3600 | 3050 | 1.1 | 2686.24 | G300E | 31408900 | 246.45 | G300E | 0 | 0
193 | Story13 | C27 | 32 MPa RC Column (60 cm x 60 cm) | Column | 32MPa | Concrete Rectangular | 600 | 600 | 3600 | 3050 | 1.1 | 2686.24 | G300E | 26693600 | 209.45 | G300E | 0 | 0
194 | Story13 | C3 | 32 MPa RC Column (60 cm x 60 cm) | Column | 32MPa | Concrete Rectangular | 600 | 600 | 3600 | 3050 | 1.1 | 2686.24 | G300E | 49686533.33 | 389.86 | G300E | 0 | 0
195 | Story13 | C30 | 32 MPa RC Column (60 cm x 60 cm) | Column | 32MPa | Concrete Rectangular | 600 | 600 | 3600 | 3050 | 1.1 | 2686.24 | G300E | 26637683.33 | 209.01 | G300E | 0 | 0
196 | Story13 | C31 | 32 MPa RC Column (60 cm x 60 cm) | Column | 32MPa | Concrete Rectangular | 600 | 600 | 3600 | 3050 | 1.1 | 2686.24 | G300E | 31453633.33 | 246.8 | G300E | 0 | 0
197 | Story13 | C32 | 32 MPa RC Column (60 cm x 60 cm) | Column | 32MPa | Concrete Rectangular | 600 | 600 | 3600 | 3050 | 1.1 | 2686.24 | G300E | 51158666.67 | 401.41 | G300E | 0 | 0
198 | Story13 | C33 | 32 MPa RC Column (60 cm x 60 cm) | Column | 32MPa | Concrete Rectangular | 600 | 600 | 3600 | 3050 | 1.1 | 2686.24 | G300E | 47218066.67 | 370.49 | G300E | 0 | 0
199 | Story13 | C34 | 32 MPa RC Column (60 cm x 60 cm) | Column | 32MPa | Concrete Rectangular | 600 | 600 | 3600 | 3050 | 1.1 | 2686.24 | G300E | 79445383.33 | 623.36 | G300E | 0 | 0
200 | Story13 | C35 | 32 MPa RC Column (60 cm x 60 cm) | Column | 32MPa | Concrete Rectangular | 600 | 600 | 3600 | 3050 | 1.1 | 2686.24 | G300E | 77028766.67 | 604.4 | G300E | 0 | 0
201 | Story13 | C36 | 32 MPa RC Column (60 cm x 60 cm) | Column | 32MPa | Concrete Rectangular | 600 | 600 | 3600 | 3050 | 1.1 | 2686.24 | G300E | 27037233.33 | 212.14 | G300E | 0 | 0
202 | Story13 | C37 | 32 MPa RC Column (60 cm x 60 cm) | Column | 32MPa | Concrete Rectangular | 600 | 600 | 3600 | 3050 | 1.1 | 2686.24 | G300E | 27037233.33 | 212.14 | G300E | 0 | 0
203 | Story13 | C38 | 32 MPa RC Column (60 cm x 60 cm) | Column | 32MPa | Concrete Rectangular | 600 | 600 | 3600 | 3050 | 1.1 | 2686.24 | G300E | 76950483.33 | 603.78 | G300E | 0 | 0
204 | Story13 | C39 | 32 MPa RC Column (60 cm x 60 cm) | Column | 32MPa | Concrete Rectangular | 600 | 600 | 3600 | 3050 | 1.1 | 2686.24 | G300E | 79371166.67 | 622.78 | G300E | 0 | 0
205 | Story13 | C4 | 32 MPa RC Column (60 cm x 60 cm) | Column | 32MPa | Concrete Rectangular | 600 | 600 | 3600 | 3050 | 1.1 | 2686.24 | G300E | 51258300 | 402.19 | G300E | 0 | 0
206 | Story13 | C40 | 32 MPa RC Column (60 cm x 60 cm) | Column | 32MPa | Concrete Rectangular | 600 | 600 | 3600 | 3050 | 1.1 | 2686.24 | G300E | 47174350 | 370.15 | G300E | 0 | 0
207 | Story13 | C41 | 32 MPa RC Column (60 cm x 60 cm) | Column | 32MPa | Concrete Rectangular | 600 | 600 | 3600 | 3050 | 1.1 | 2686.24 | G300E | 57844266.67 | 453.87 | G300E | 0 | 0
208 | Story13 | C42 | 32 MPa RC Column (60 cm x 60 cm) | Column | 32MPa | Concrete Rectangular | 600 | 600 | 3600 | 3050 | 1.1 | 2686.24 | G300E | 48851850 | 383.31 | G300E | 0 | 0
209 | Story13 | C43 | 32 MPa RC Column (60 cm x 60 cm) | Column | 32MPa | Concrete Rectangular | 600 | 600 | 3600 | 3050 | 1.1 | 2686.24 | G300E | 49690600 | 389.89 | G300E | 0 | 0
210 | Story13 | C44 | 32 MPa RC Column (60 cm x 60 cm) | Column | 32MPa | Concrete Rectangular | 600 | 600 | 3600 | 3050 | 1.1 | 2686.24 | G300E | 51261350 | 402.22 | G300E | 0 | 0
211 | Story13 | C45 | 32 MPa RC Column (60 cm x 60 cm) | Column | 32MPa | Concrete Rectangular | 600 | 600 | 3600 | 3050 | 1.1 | 2686.24 | G300E | 51261350 | 402.22 | G300E | 0 | 0
212 | Story13 | C46 | 32 MPa RC Column (60 cm x 60 cm) | Column | 32MPa | Concrete Rectangular | 600 | 600 | 3600 | 3050 | 1.1 | 2686.24 | G300E | 49702800 | 389.99 | G300E | 0 | 0
213 | Story13 | C47 | 32 MPa RC Column (60 cm x 60 cm) | Column | 32MPa | Concrete Rectangular | 600 | 600 | 3600 | 3050 | 1.1 | 2686.24 | G300E | 48863033.33 | 383.4 | G300E | 0 | 0
214 | Story13 | C48 | 32 MPa RC Column (60 cm x 60 cm) | Column | 32MPa | Concrete Rectangular | 600 | 600 | 3600 | 3050 | 1.1 | 2686.24 | G300E | 57897133.33 | 454.28 | G300E | 0 | 0
215 | Story13 | C5 | 32 MPa RC Column (60 cm x 60 cm) | Column | 32MPa | Concrete Rectangular | 600 | 600 | 3600 | 3050 | 1.1 | 2686.24 | G300E | 51257283.33 | 402.18 | G300E | 0 | 0
216 | Story13 | C6 | 32 MPa RC Column (60 cm x 60 cm) | Column | 32MPa | Concrete Rectangular | 600 | 600 | 3600 | 3050 | 1.1 | 2686.24 | G300E | 49687550 | 389.87 | G300E | 0 | 0
217 | Story13 | C7 | 32 MPa RC Column (60 cm x 60 cm) | Column | 32MPa | Concrete Rectangular | 600 | 600 | 3600 | 3050 | 1.1 | 2686.24 | G300E | 48848800 | 383.29 | G300E | 0 | 0
218 | Story13 | C8 | 32 MPa RC Column (60 cm x 60 cm) | Column | 32MPa | Concrete Rectangular | 600 | 600 | 3600 | 3050 | 1.1 | 2686.24 | G300E | 57843250 | 453.86 | G300E | 0 | 0
219 | Story13 | C9 | 32 MPa RC Column (60 cm x 60 cm) | Column | 32MPa | Concrete Rectangular | 600 | 600 | 3600 | 3050 | 1.1 | 2686.24 | G300E | 47217050 | 370.48 | G300E | 0 | 0
220 | Story14 | C1 | 32 MPa RC Column (60 cm x 60 cm) | Column | 32MPa | Concrete Rectangular | 600 | 600 | 3600 | 3050 | 1.1 | 2686.24 | G300E | 54287966.67 | 425.96 | G300E | 0 | 0
221 | Story14 | C10 | 32 MPa RC Column (60 cm x 60 cm) | Column | 32MPa | Concrete Rectangular | 600 | 600 | 3600 | 3050 | 1.1 | 2686.24 | G300E | 71421850 | 560.4 | G300E | 0 | 0
222 | Story14 | C11 | 32 MPa RC Column (60 cm x 60 cm) | Column | 32MPa | Concrete Rectangular | 600 | 600 | 3600 | 3050 | 1.1 | 2686.24 | G300E | 68947283.33 | 540.99 | G300E | 0 | 0
223 | Story14 | C12 | 32 MPa RC Column (60 cm x 60 cm) | Column | 32MPa | Concrete Rectangular | 600 | 600 | 3600 | 3050 | 1.1 | 2686.24 | G300E | 16521850 | 129.64 | G300E | 0 | 0
224 | Story14 | C13 | 32 MPa RC Column (60 cm x 60 cm) | Column | 32MPa | Concrete Rectangular | 600 | 600 | 3600 | 3050 | 1.1 | 2686.24 | G300E | 16517783.33 | 129.6 | G300E | 0 | 0
225 | Story14 | C14 | 32 MPa RC Column (60 cm x 60 cm) | Column | 32MPa | Concrete Rectangular | 600 | 600 | 3600 | 3050 | 1.1 | 2686.24 | G300E | 68945250 | 540.97 | G300E | 0 | 0
226 | Story14 | C15 | 32 MPa RC Column (60 cm x 60 cm) | Column | 32MPa | Concrete Rectangular | 600 | 600 | 3600 | 3050 | 1.1 | 2686.24 | G300E | 71422866.67 | 560.41 | G300E | 0 | 0
227 | Story14 | C16 | 32 MPa RC Column (60 cm x 60 cm) | Column | 32MPa | Concrete Rectangular | 600 | 600 | 3600 | 3050 | 1.1 | 2686.24 | G300E | 40596516.67 | 318.54 | G300E | 0 | 0
228 | Story14 | C17 | 32 MPa RC Column (60 cm x 60 cm) | Column | 32MPa | Concrete Rectangular | 600 | 600 | 3600 | 3050 | 1.1 | 2686.24 | G300E | 45381966.67 | 356.08 | G300E | 0 | 0
229 | Story14 | C18 | 32 MPa RC Column (60 cm x 60 cm) | Column | 32MPa | Concrete Rectangular | 600 | 600 | 3600 | 3050 | 1.1 | 2686.24 | G300E | 21605183.33 | 169.52 | G300E | 0 | 0
230 | Story14 | C19 | 32 MPa RC Column (60 cm x 60 cm) | Column | 32MPa | Concrete Rectangular | 600 | 600 | 3600 | 3050 | 1.1 | 2686.24 | G300E | 17446000 | 136.89 | G300E | 0 | 0
231 | Story14 | C2 | 32 MPa RC Column (60 cm x 60 cm) | Column | 32MPa | Concrete Rectangular | 600 | 600 | 3600 | 3050 | 1.1 | 2686.24 | G300E | 43041600 | 337.72 | G300E | 0 | 0
232 | Story14 | C22 | 32 MPa RC Column (60 cm x 60 cm) | Column | 32MPa | Concrete Rectangular | 600 | 600 | 3600 | 3050 | 1.1 | 2686.24 | G300E | 17470400 | 137.08 | G300E | 0 | 0
233 | Story14 | C23 | 32 MPa RC Column (60 cm x 60 cm) | Column | 32MPa | Concrete Rectangular | 600 | 600 | 3600 | 3050 | 1.1 | 2686.24 | G300E | 21608233.33 | 169.55 | G300E | 0 | 0
234 | Story14 | C24 | 32 MPa RC Column (60 cm x 60 cm) | Column | 32MPa | Concrete Rectangular | 600 | 600 | 3600 | 3050 | 1.1 | 2686.24 | G300E | 45381966.67 | 356.08 | G300E | 0 | 0
235 | Story14 | C25 | 32 MPa RC Column (60 cm x 60 cm) | Column | 32MPa | Concrete Rectangular | 600 | 600 | 3600 | 3050 | 1.1 | 2686.24 | G300E | 45381966.67 | 356.08 | G300E | 0 | 0
236 | Story14 | C26 | 32 MPa RC Column (60 cm x 60 cm) | Column | 32MPa | Concrete Rectangular | 600 | 600 | 3600 | 3050 | 1.1 | 2686.24 | G300E | 21605183.33 | 169.52 | G300E | 0 | 0
237 | Story14 | C27 | 32 MPa RC Column (60 cm x 60 cm) | Column | 32MPa | Concrete Rectangular | 600 | 600 | 3600 | 3050 | 1.1 | 2686.24 | G300E | 17447016.67 | 136.9 | G300E | 0 | 0
238 | Story14 | C3 | 32 MPa RC Column (60 cm x 60 cm) | Column | 32MPa | Concrete Rectangular | 600 | 600 | 3600 | 3050 | 1.1 | 2686.24 | G300E | 43884416.67 | 344.33 | G300E | 0 | 0
239 | Story14 | C30 | 32 MPa RC Column (60 cm x 60 cm) | Column | 32MPa | Concrete Rectangular | 600 | 600 | 3600 | 3050 | 1.1 | 2686.24 | G300E | 17378900 | 136.36 | G300E | 0 | 0
240 | Story14 | C31 | 32 MPa RC Column (60 cm x 60 cm) | Column | 32MPa | Concrete Rectangular | 600 | 600 | 3600 | 3050 | 1.1 | 2686.24 | G300E | 21665166.67 | 169.99 | G300E | 0 | 0
241 | Story14 | C32 | 32 MPa RC Column (60 cm x 60 cm) | Column | 32MPa | Concrete Rectangular | 600 | 600 | 3600 | 3050 | 1.1 | 2686.24 | G300E | 45447033.33 | 356.59 | G300E | 0 | 0
242 | Story14 | C33 | 32 MPa RC Column (60 cm x 60 cm) | Column | 32MPa | Concrete Rectangular | 600 | 600 | 3600 | 3050 | 1.1 | 2686.24 | G300E | 40596516.67 | 318.54 | G300E | 0 | 0
243 | Story14 | C34 | 32 MPa RC Column (60 cm x 60 cm) | Column | 32MPa | Concrete Rectangular | 600 | 600 | 3600 | 3050 | 1.1 | 2686.24 | G300E | 71423883.33 | 560.42 | G300E | 0 | 0
244 | Story14 | C35 | 32 MPa RC Column (60 cm x 60 cm) | Column | 32MPa | Concrete Rectangular | 600 | 600 | 3600 | 3050 | 1.1 | 2686.24 | G300E | 68949316.67 | 541 | G300E | 0 | 0
245 | Story14 | C36 | 32 MPa RC Column (60 cm x 60 cm) | Column | 32MPa | Concrete Rectangular | 600 | 600 | 3600 | 3050 | 1.1 | 2686.24 | G300E | 16524900 | 129.66 | G300E | 0 | 0
246 | Story14 | C37 | 32 MPa RC Column (60 cm x 60 cm) | Column | 32MPa | Concrete Rectangular | 600 | 600 | 3600 | 3050 | 1.1 | 2686.24 | G300E | 16527950 | 129.68 | G300E | 0 | 0
247 | Story14 | C38 | 32 MPa RC Column (60 cm x 60 cm) | Column | 32MPa | Concrete Rectangular | 600 | 600 | 3600 | 3050 | 1.1 | 2686.24 | G300E | 68870016.67 | 540.38 | G300E | 0 | 0
248 | Story14 | C39 | 32 MPa RC Column (60 cm x 60 cm) | Column | 32MPa | Concrete Rectangular | 600 | 600 | 3600 | 3050 | 1.1 | 2686.24 | G300E | 71349666.67 | 559.84 | G300E | 0 | 0
249 | Story14 | C4 | 32 MPa RC Column (60 cm x 60 cm) | Column | 32MPa | Concrete Rectangular | 600 | 600 | 3600 | 3050 | 1.1 | 2686.24 | G300E | 45735766.67 | 358.86 | G300E | 0 | 0
250 | Story14 | C40 | 32 MPa RC Column (60 cm x 60 cm) | Column | 32MPa | Concrete Rectangular | 600 | 600 | 3600 | 3050 | 1.1 | 2686.24 | G300E | 40505016.67 | 317.82 | G300E | 0 | 0
251 | Story14 | C41 | 32 MPa RC Column (60 cm x 60 cm) | Column | 32MPa | Concrete Rectangular | 600 | 600 | 3600 | 3050 | 1.1 | 2686.24 | G300E | 54291016.67 | 425.99 | G300E | 0 | 0
252 | Story14 | C42 | 32 MPa RC Column (60 cm x 60 cm) | Column | 32MPa | Concrete Rectangular | 600 | 600 | 3600 | 3050 | 1.1 | 2686.24 | G300E | 43045666.67 | 337.75 | G300E | 0 | 0
253 | Story14 | C43 | 32 MPa RC Column (60 cm x 60 cm) | Column | 32MPa | Concrete Rectangular | 600 | 600 | 3600 | 3050 | 1.1 | 2686.24 | G300E | 43887466.67 | 344.36 | G300E | 0 | 0
254 | Story14 | C44 | 32 MPa RC Column (60 cm x 60 cm) | Column | 32MPa | Concrete Rectangular | 600 | 600 | 3600 | 3050 | 1.1 | 2686.24 | G300E | 45738816.67 | 358.88 | G300E | 0 | 0
255 | Story14 | C45 | 32 MPa RC Column (60 cm x 60 cm) | Column | 32MPa | Concrete Rectangular | 600 | 600 | 3600 | 3050 | 1.1 | 2686.24 | G300E | 45738816.67 | 358.88 | G300E | 0 | 0
256 | Story14 | C46 | 32 MPa RC Column (60 cm x 60 cm) | Column | 32MPa | Concrete Rectangular | 600 | 600 | 3600 | 3050 | 1.1 | 2686.24 | G300E | 43901700 | 344.47 | G300E | 0 | 0
257 | Story14 | C47 | 32 MPa RC Column (60 cm x 60 cm) | Column | 32MPa | Concrete Rectangular | 600 | 600 | 3600 | 3050 | 1.1 | 2686.24 | G300E | 43058883.33 | 337.86 | G300E | 0 | 0
258 | Story14 | C48 | 32 MPa RC Column (60 cm x 60 cm) | Column | 32MPa | Concrete Rectangular | 600 | 600 | 3600 | 3050 | 1.1 | 2686.24 | G300E | 54352016.67 | 426.47 | G300E | 0 | 0
259 | Story14 | C5 | 32 MPa RC Column (60 cm x 60 cm) | Column | 32MPa | Concrete Rectangular | 600 | 600 | 3600 | 3050 | 1.1 | 2686.24 | G300E | 45735766.67 | 358.86 | G300E | 0 | 0
260 | Story14 | C6 | 32 MPa RC Column (60 cm x 60 cm) | Column | 32MPa | Concrete Rectangular | 600 | 600 | 3600 | 3050 | 1.1 | 2686.24 | G300E | 43884416.67 | 344.33 | G300E | 0 | 0
261 | Story14 | C7 | 32 MPa RC Column (60 cm x 60 cm) | Column | 32MPa | Concrete Rectangular | 600 | 600 | 3600 | 3050 | 1.1 | 2686.24 | G300E | 43041600 | 337.72 | G300E | 0 | 0
262 | Story14 | C8 | 32 MPa RC Column (60 cm x 60 cm) | Column | 32MPa | Concrete Rectangular | 600 | 600 | 3600 | 3050 | 1.1 | 2686.24 | G300E | 54288983.33 | 425.97 | G300E | 0 | 0
263 | Story14 | C9 | 32 MPa RC Column (60 cm x 60 cm) | Column | 32MPa | Concrete Rectangular | 600 | 600 | 3600 | 3050 | 1.1 | 2686.24 | G300E | 40595500 | 318.53 | G300E | 0 | 0
264 | Story15 | C1 | 32 MPa RC Column (57.5 cm x 57.5 cm) | Column | 32MPa | Concrete Rectangular | 575 | 575 | 3306.3 | 3050 | 1.01 | 2467.05 | G300E | 10083300 | 79.12 | G300E | 0 | 0
265 | Story15 | C10 | 32 MPa RC Column (57.5 cm x 57.5 cm) | Column | 32MPa | Concrete Rectangular | 575 | 575 | 3306.3 | 3050 | 1.01 | 2467.05 | G300E | 73020050 | 572.94 | G300E | 0 | 0
266 | Story15 | C11 | 32 MPa RC Column (57.5 cm x 57.5 cm) | Column | 32MPa | Concrete Rectangular | 575 | 575 | 3306.3 | 3050 | 1.01 | 2467.05 | G300E | 70920633.33 | 556.47 | G300E | 0 | 0
267 | Story15 | C12 | 32 MPa RC Column (57.5 cm x 57.5 cm) | Column | 32MPa | Concrete Rectangular | 575 | 575 | 3306.3 | 3050 | 1.01 | 2467.05 | G300E | 13283766.67 | 104.23 | G300E | 0 | 0
268 | Story15 | C13 | 32 MPa RC Column (57.5 cm x 57.5 cm) | Column | 32MPa | Concrete Rectangular | 575 | 575 | 3306.3 | 3050 | 1.01 | 2467.05 | G300E | 13286816.67 | 104.25 | G300E | 0 | 0
269 | Story15 | C14 | 32 MPa RC Column (57.5 cm x 57.5 cm) | Column | 32MPa | Concrete Rectangular | 575 | 575 | 3306.3 | 3050 | 1.01 | 2467.05 | G300E | 70920633.33 | 556.47 | G300E | 0 | 0
270 | Story15 | C15 | 32 MPa RC Column (57.5 cm x 57.5 cm) | Column | 32MPa | Concrete Rectangular | 575 | 575 | 3306.3 | 3050 | 1.01 | 2467.05 | G300E | 73020050 | 572.94 | G300E | 0 | 0
271 | Story15 | C16 | 32 MPa RC Column (57.5 cm x 57.5 cm) | Column | 32MPa | Concrete Rectangular | 575 | 575 | 3306.3 | 3050 | 1.01 | 2467.05 | G300E | 15954550 | 125.19 | G300E | 0 | 0
272 | Story15 | C17 | 32 MPa RC Column (57.5 cm x 57.5 cm) | Column | 32MPa | Concrete Rectangular | 575 | 575 | 3306.3 | 3050 | 1.01 | 2467.05 | G300E | 10083300 | 79.12 | G300E | 0 | 0
273 | Story15 | C18 | 32 MPa RC Column (57.5 cm x 57.5 cm) | Column | 32MPa | Concrete Rectangular | 575 | 575 | 3306.3 | 3050 | 1.01 | 2467.05 | G300E | 10083300 | 79.12 | G300E | 0 | 0
274 | Story15 | C19 | 32 MPa RC Column (57.5 cm x 57.5 cm) | Column | 32MPa | Concrete Rectangular | 575 | 575 | 3306.3 | 3050 | 1.01 | 2467.05 | G300E | 10083300 | 79.12 | G300E | 0 | 0
275 | Story15 | C2 | 32 MPa RC Column (57.5 cm x 57.5 cm) | Column | 32MPa | Concrete Rectangular | 575 | 575 | 3306.3 | 3050 | 1.01 | 2467.05 | G300E | 10083300 | 79.12 | G300E | 0 | 0
276 | Story15 | C22 | 32 MPa RC Column (57.5 cm x 57.5 cm) | Column | 32MPa | Concrete Rectangular | 575 | 575 | 3306.3 | 3050 | 1.01 | 2467.05 | G300E | 10083300 | 79.12 | G300E | 0 | 0
277 | Story15 | C23 | 32 MPa RC Column (57.5 cm x 57.5 cm) | Column | 32MPa | Concrete Rectangular | 575 | 575 | 3306.3 | 3050 | 1.01 | 2467.05 | G300E | 10083300 | 79.12 | G300E | 0 | 0
278 | Story15 | C24 | 32 MPa RC Column (57.5 cm x 57.5 cm) | Column | 32MPa | Concrete Rectangular | 575 | 575 | 3306.3 | 3050 | 1.01 | 2467.05 | G300E | 10083300 | 79.12 | G300E | 0 | 0
279 | Story15 | C25 | 32 MPa RC Column (57.5 cm x 57.5 cm) | Column | 32MPa | Concrete Rectangular | 575 | 575 | 3306.3 | 3050 | 1.01 | 2467.05 | G300E | 10083300 | 79.12 | G300E | 0 | 0
280 | Story15 | C26 | 32 MPa RC Column (57.5 cm x 57.5 cm) | Column | 32MPa | Concrete Rectangular | 575 | 575 | 3306.3 | 3050 | 1.01 | 2467.05 | G300E | 10083300 | 79.12 | G300E | 0 | 0
281 | Story15 | C27 | 32 MPa RC Column (57.5 cm x 57.5 cm) | Column | 32MPa | Concrete Rectangular | 575 | 575 | 3306.3 | 3050 | 1.01 | 2467.05 | G300E | 10083300 | 79.12 | G300E | 0 | 0
282 | Story15 | C3 | 32 MPa RC Column (57.5 cm x 57.5 cm) | Column | 32MPa | Concrete Rectangular | 575 | 575 | 3306.3 | 3050 | 1.01 | 2467.05 | G300E | 10083300 | 79.12 | G300E | 0 | 0
283 | Story15 | C30 | 32 MPa RC Column (57.5 cm x 57.5 cm) | Column | 32MPa | Concrete Rectangular | 575 | 575 | 3306.3 | 3050 | 1.01 | 2467.05 | G300E | 10083300 | 79.12 | G300E | 0 | 0
284 | Story15 | C31 | 32 MPa RC Column (57.5 cm x 57.5 cm) | Column | 32MPa | Concrete Rectangular | 575 | 575 | 3306.3 | 3050 | 1.01 | 2467.05 | G300E | 10083300 | 79.12 | G300E | 0 | 0
285 | Story15 | C32 | 32 MPa RC Column (57.5 cm x 57.5 cm) | Column | 32MPa | Concrete Rectangular | 575 | 575 | 3306.3 | 3050 | 1.01 | 2467.05 | G300E | 10083300 | 79.12 | G300E | 0 | 0
286 | Story15 | C33 | 32 MPa RC Column (57.5 cm x 57.5 cm) | Column | 32MPa | Concrete Rectangular | 575 | 575 | 3306.3 | 3050 | 1.01 | 2467.05 | G300E | 15955566.67 | 125.19 | G300E | 0 | 0
287 | Story15 | C34 | 32 MPa RC Column (57.5 cm x 57.5 cm) | Column | 32MPa | Concrete Rectangular | 575 | 575 | 3306.3 | 3050 | 1.01 | 2467.05 | G300E | 73020050 | 572.94 | G300E | 0 | 0
288 | Story15 | C35 | 32 MPa RC Column (57.5 cm x 57.5 cm) | Column | 32MPa | Concrete Rectangular | 575 | 575 | 3306.3 | 3050 | 1.01 | 2467.05 | G300E | 70921650 | 556.48 | G300E | 0 | 0
289 | Story15 | C36 | 32 MPa RC Column (57.5 cm x 57.5 cm) | Column | 32MPa | Concrete Rectangular | 575 | 575 | 3306.3 | 3050 | 1.01 | 2467.05 | G300E | 13283766.67 | 104.23 | G300E | 0 | 0
290 | Story15 | C37 | 32 MPa RC Column (57.5 cm x 57.5 cm) | Column | 32MPa | Concrete Rectangular | 575 | 575 | 3306.3 | 3050 | 1.01 | 2467.05 | G300E | 13281733.33 | 104.21 | G300E | 0 | 0
291 | Story15 | C38 | 32 MPa RC Column (57.5 cm x 57.5 cm) | Column | 32MPa | Concrete Rectangular | 575 | 575 | 3306.3 | 3050 | 1.01 | 2467.05 | G300E | 70857600 | 555.98 | G300E | 0 | 0
292 | Story15 | C39 | 32 MPa RC Column (57.5 cm x 57.5 cm) | Column | 32MPa | Concrete Rectangular | 575 | 575 | 3306.3 | 3050 | 1.01 | 2467.05 | G300E | 72963116.67 | 572.5 | G300E | 0 | 0
293 | Story15 | C4 | 32 MPa RC Column (57.5 cm x 57.5 cm) | Column | 32MPa | Concrete Rectangular | 575 | 575 | 3306.3 | 3050 | 1.01 | 2467.05 | G300E | 10083300 | 79.12 | G300E | 0 | 0
294 | Story15 | C40 | 32 MPa RC Column (57.5 cm x 57.5 cm) | Column | 32MPa | Concrete Rectangular | 575 | 575 | 3306.3 | 3050 | 1.01 | 2467.05 | G300E | 15992166.67 | 125.48 | G300E | 0 | 0
295 | Story15 | C41 | 32 MPa RC Column (57.5 cm x 57.5 cm) | Column | 32MPa | Concrete Rectangular | 575 | 575 | 3306.3 | 3050 | 1.01 | 2467.05 | G300E | 10083300 | 79.12 | G300E | 0 | 0
296 | Story15 | C42 | 32 MPa RC Column (57.5 cm x 57.5 cm) | Column | 32MPa | Concrete Rectangular | 575 | 575 | 3306.3 | 3050 | 1.01 | 2467.05 | G300E | 10083300 | 79.12 | G300E | 0 | 0
297 | Story15 | C43 | 32 MPa RC Column (57.5 cm x 57.5 cm) | Column | 32MPa | Concrete Rectangular | 575 | 575 | 3306.3 | 3050 | 1.01 | 2467.05 | G300E | 10083300 | 79.12 | G300E | 0 | 0
298 | Story15 | C44 | 32 MPa RC Column (57.5 cm x 57.5 cm) | Column | 32MPa | Concrete Rectangular | 575 | 575 | 3306.3 | 3050 | 1.01 | 2467.05 | G300E | 10083300 | 79.12 | G300E | 0 | 0
299 | Story15 | C45 | 32 MPa RC Column (57.5 cm x 57.5 cm) | Column | 32MPa | Concrete Rectangular | 575 | 575 | 3306.3 | 3050 | 1.01 | 2467.05 | G300E | 10083300 | 79.12 | G300E | 0 | 0
300 | Story15 | C46 | 32 MPa RC Column (57.5 cm x 57.5 cm) | Column | 32MPa | Concrete Rectangular | 575 | 575 | 3306.3 | 3050 | 1.01 | 2467.05 | G300E | 10083300 | 79.12 | G300E | 0 | 0
301 | Story15 | C47 | 32 MPa RC Column (57.5 cm x 57.5 cm) | Column | 32MPa | Concrete Rectangular | 575 | 575 | 3306.3 | 3050 | 1.01 | 2467.05 | G300E | 10083300 | 79.12 | G300E | 0 | 0
302 | Story15 | C48 | 32 MPa RC Column (57.5 cm x 57.5 cm) | Column | 32MPa | Concrete Rectangular | 575 | 575 | 3306.3 | 3050 | 1.01 | 2467.05 | G300E | 10083300 | 79.12 | G300E | 0 | 0
303 | Story15 | C5 | 32 MPa RC Column (57.5 cm x 57.5 cm) | Column | 32MPa | Concrete Rectangular | 575 | 575 | 3306.3 | 3050 | 1.01 | 2467.05 | G300E | 10083300 | 79.12 | G300E | 0 | 0
304 | Story15 | C6 | 32 MPa RC Column (57.5 cm x 57.5 cm) | Column | 32MPa | Concrete Rectangular | 575 | 575 | 3306.3 | 3050 | 1.01 | 2467.05 | G300E | 10083300 | 79.12 | G300E | 0 | 0
305 | Story15 | C7 | 32 MPa RC Column (57.5 cm x 57.5 cm) | Column | 32MPa | Concrete Rectangular | 575 | 575 | 3306.3 | 3050 | 1.01 | 2467.05 | G300E | 10083300 | 79.12 | G300E | 0 | 0
306 | Story15 | C8 | 32 MPa RC Column (57.5 cm x 57.5 cm) | Column | 32MPa | Concrete Rectangular | 575 | 575 | 3306.3 | 3050 | 1.01 | 2467.05 | G300E | 10083300 | 79.12 | G300E | 0 | 0
307 | Story15 | C9 | 32 MPa RC Column (57.5 cm x 57.5 cm) | Column | 32MPa | Concrete Rectangular | 575 | 575 | 3306.3 | 3050 | 1.01 | 2467.05 | G300E | 15954550 | 125.19 | G300E | 0 | 0
308 | Story15 | D1 | 32 MPa RC Column (75 cm x 75 cm) | Column | 32MPa | Concrete Rectangular | 750 | 750 | 5625 | 5940.5 | 3.34 | 8175 | G300E | 33415312.5 | 262.19 | G300E | 0 | 0
309 | Story15 | D10 | 32 MPa RC Column (75 cm x 75 cm) | Column | 32MPa | Concrete Rectangular | 750 | 750 | 5625 | 5940.5 | 3.34 | 8175 | G300E | 33415312.5 | 262.19 | G300E | 0 | 0
310 | Story15 | D11 | 32 MPa RC Column (75 cm x 75 cm) | Column | 32MPa | Concrete Rectangular | 750 | 750 | 5625 | 8005.6 | 4.5 | 11016.88 | G300E | 45031500 | 353.33 | G300E | 0 | 0
311 | Story15 | D12 | 32 MPa RC Column (75 cm x 75 cm) | Column | 32MPa | Concrete Rectangular | 750 | 750 | 5625 | 8005.6 | 4.5 | 11016.88 | G300E | 45031500 | 353.33 | G300E | 0 | 0
312 | Story15 | D13 | 32 MPa RC Column (75 cm x 75 cm) | Column | 32MPa | Concrete Rectangular | 750 | 750 | 5625 | 8005.6 | 4.5 | 11016.88 | G300E | 118753069 | 931.78 | G300E | 10507350 | 82.44
313 | Story15 | D14 | 32 MPa RC Column (75 cm x 75 cm) | Column | 32MPa | Concrete Rectangular | 750 | 750 | 5625 | 8005.6 | 4.5 | 11016.88 | G300E | 118995238.4 | 933.68 | G300E | 10507350 | 82.44
314 | Story15 | D15 | 32 MPa RC Column (75 cm x 75 cm) | Column | 32MPa | Concrete Rectangular | 750 | 750 | 5625 | 8005.6 | 4.5 | 11016.88 | G300E | 45031500 | 353.33 | G300E | 0 | 0
315 | Story15 | D16 | 32 MPa RC Column (75 cm x 75 cm) | Column | 32MPa | Concrete Rectangular | 750 | 750 | 5625 | 8005.6 | 4.5 | 11016.88 | G300E | 45031500 | 353.33 | G300E | 0 | 0
316 | Story15 | D17 | 32 MPa RC Column (75 cm x 75 cm) | Column | 32MPa | Concrete Rectangular | 750 | 750 | 5625 | 5940.5 | 3.34 | 8175 | G300E | 33415312.5 | 262.19 | G300E | 0 | 0
317 | Story15 | D18 | 32 MPa RC Column (75 cm x 75 cm) | Column | 32MPa | Concrete Rectangular | 750 | 750 | 5625 | 5940.5 | 3.34 | 8175 | G300E | 49950694.25 | 391.93 | G300E | 2923839.84 | 22.94
318 | Story15 | D19 | 32 MPa RC Column (75 cm x 75 cm) | Column | 32MPa | Concrete Rectangular | 750 | 750 | 5625 | 5940.5 | 3.34 | 8175 | G300E | 85708048.88 | 672.5 | G300E | 7796906.25 | 61.18
319 | Story15 | D2 | 32 MPa RC Column (75 cm x 75 cm) | Column | 32MPa | Concrete Rectangular | 750 | 750 | 5625 | 8005.6 | 4.5 | 11016.88 | G300E | 45031500 | 353.33 | G300E | 0 | 0
320 | Story15 | D20 | 32 MPa RC Column (75 cm x 75 cm) | Column | 32MPa | Concrete Rectangular | 750 | 750 | 5625 | 5940.5 | 3.34 | 8175 | G300E | 37705838.62 | 295.85 | G300E | 0 | 0
321 | Story15 | D21 | 32 MPa RC Column (75 cm x 75 cm) | Column | 32MPa | Concrete Rectangular | 750 | 750 | 5625 | 5940.5 | 3.34 | 8175 | G300E | 33415312.5 | 262.19 | G300E | 0 | 0
322 | Story15 | D22 | 32 MPa RC Column (75 cm x 75 cm) | Column | 32MPa | Concrete Rectangular | 750 | 750 | 5625 | 5940.5 | 3.34 | 8175 | G300E | 33415312.5 | 262.19 | G300E | 0 | 0
323 | Story15 | D23 | 32 MPa RC Column (75 cm x 75 cm) | Column | 32MPa | Concrete Rectangular | 750 | 750 | 5625 | 8005.6 | 4.5 | 11016.88 | G300E | 45031500 | 353.33 | G300E | 0 | 0
324 | Story15 | D24 | 32 MPa RC Column (75 cm x 75 cm) | Column | 32MPa | Concrete Rectangular | 750 | 750 | 5625 | 8005.6 | 4.5 | 11016.88 | G300E | 45031500 | 353.33 | G300E | 0 | 0
325 | Story15 | D25 | 32 MPa RC Column (75 cm x 75 cm) | Column | 32MPa | Concrete Rectangular | 750 | 750 | 5625 | 5940.5 | 3.34 | 8175 | G300E | 33415312.5 | 262.19 | G300E | 0 | 0
326 | Story15 | D26 | 32 MPa RC Column (75 cm x 75 cm) | Column | 32MPa | Concrete Rectangular | 750 | 750 | 5625 | 5940.5 | 3.34 | 8175 | G300E | 50244749 | 394.24 | G300E | 2923839.84 | 22.94
327 | Story15 | D27 | 32 MPa RC Column (75 cm x 75 cm) | Column | 32MPa | Concrete Rectangular | 750 | 750 | 5625 | 5940.5 | 3.34 | 8175 | G300E | 86603579.25 | 679.52 | G300E | 7796906.25 | 61.18
328 | Story15 | D28 | 32 MPa RC Column (75 cm x 75 cm) | Column | 32MPa | Concrete Rectangular | 750 | 750 | 5625 | 8005.6 | 4.5 | 11016.88 | G300E | 45031500 | 353.33 | G300E | 0 | 0
329 | Story15 | D29 | 32 MPa RC Column (75 cm x 75 cm) | Column | 32MPa | Concrete Rectangular | 750 | 750 | 5625 | 8005.6 | 4.5 | 11016.88 | G300E | 45031500 | 353.33 | G300E | 0 | 0
330 | Story15 | D3 | 32 MPa RC Column (75 cm x 75 cm) | Column | 32MPa | Concrete Rectangular | 750 | 750 | 5625 | 5940.5 | 3.34 | 8175 | G300E | 33415312.5 | 262.19 | G300E | 0 | 0
331 | Story15 | D30 | 32 MPa RC Column (75 cm x 75 cm) | Column | 32MPa | Concrete Rectangular | 750 | 750 | 5625 | 5940.5 | 3.34 | 8175 | G300E | 38803346 | 304.47 | G300E | 974613.28 | 7.65
332 | Story15 | D31 | 32 MPa RC Column (75 cm x 75 cm) | Column | 32MPa | Concrete Rectangular | 750 | 750 | 5625 | 5940.5 | 3.34 | 8175 | G300E | 33415312.5 | 262.19 | G300E | 0 | 0
333 | Story15 | D32 | 32 MPa RC Column (75 cm x 75 cm) | Column | 32MPa | Concrete Rectangular | 750 | 750 | 5625 | 5940.5 | 3.34 | 8175 | G300E | 33415312.5 | 262.19 | G300E | 0 | 0
334 | Story15 | D33 | 32 MPa RC Column (75 cm x 75 cm) | Column | 32MPa | Concrete Rectangular | 750 | 750 | 5625 | 8005.6 | 4.5 | 11016.88 | G300E | 45031500 | 353.33 | G300E | 0 | 0
335 | Story15 | D34 | 32 MPa RC Column (75 cm x 75 cm) | Column | 32MPa | Concrete Rectangular | 750 | 750 | 5625 | 8005.6 | 4.5 | 11016.88 | G300E | 45031500 | 353.33 | G300E | 0 | 0
336 | Story15 | D35 | 32 MPa RC Column (75 cm x 75 cm) | Column | 32MPa | Concrete Rectangular | 750 | 750 | 5625 | 8005.6 | 4.5 | 11016.88 | G300E | 45031500 | 353.33 | G300E | 0 | 0
337 | Story15 | D36 | 32 MPa RC Column (75 cm x 75 cm) | Column | 32MPa | Concrete Rectangular | 750 | 750 | 5625 | 8005.6 | 4.5 | 11016.88 | G300E | 45031500 | 353.33 | G300E | 0 | 0
338 | Story15 | D37 | 32 MPa RC Column (75 cm x 75 cm) | Column | 32MPa | Concrete Rectangular | 750 | 750 | 5625 | 8005.6 | 4.5 | 11016.88 | G300E | 45031500 | 353.33 | G300E | 0 | 0
339 | Story15 | D38 | 32 MPa RC Column (75 cm x 75 cm) | Column | 32MPa | Concrete Rectangular | 750 | 750 | 5625 | 5940.5 | 3.34 | 8175 | G300E | 33415312.5 | 262.19 | G300E | 0 | 0
340 | Story15 | D39 | 32 MPa RC Column (75 cm x 75 cm) | Column | 32MPa | Concrete Rectangular | 750 | 750 | 5625 | 5940.5 | 3.34 | 8175 | G300E | 33415312.5 | 262.19 | G300E | 0 | 0
341 | Story15 | D4 | 32 MPa RC Column (75 cm x 75 cm) | Column | 32MPa | Concrete Rectangular | 750 | 750 | 5625 | 5940.5 | 3.34 | 8175 | G300E | 33415312.5 | 262.19 | G300E | 0 | 0
342 | Story15 | D40 | 32 MPa RC Column (75 cm x 75 cm) | Column | 32MPa | Concrete Rectangular | 750 | 750 | 5625 | 5940.5 | 3.34 | 8175 | G300E | 33415312.5 | 262.19 | G300E | 0 | 0
343 | Story15 | D41 | 32 MPa RC Column (75 cm x 75 cm) | Column | 32MPa | Concrete Rectangular | 750 | 750 | 5625 | 5940.5 | 3.34 | 8175 | G300E | 33415312.5 | 262.19 | G300E | 0 | 0
344 | Story15 | D42 | 32 MPa RC Column (75 cm x 75 cm) | Column | 32MPa | Concrete Rectangular | 750 | 750 | 5625 | 5940.5 | 3.34 | 8175 | G300E | 33415312.5 | 262.19 | G300E | 0 | 0
345 | Story15 | D43 | 32 MPa RC Column (75 cm x 75 cm) | Column | 32MPa | Concrete Rectangular | 750 | 750 | 5625 | 5940.5 | 3.34 | 8175 | G300E | 33415312.5 | 262.19 | G300E | 0 | 0
346 | Story15 | D44 | 32 MPa RC Column (75 cm x 75 cm) | Column | 32MPa | Concrete Rectangular | 750 | 750 | 5625 | 5940.5 | 3.34 | 8175 | G300E | 33415312.5 | 262.19 | G300E | 0 | 0
347 | Story15 | D45 | 32 MPa RC Column (75 cm x 75 cm) | Column | 32MPa | Concrete Rectangular | 750 | 750 | 5625 | 5940.5 | 3.34 | 8175 | G300E | 33415312.5 | 262.19 | G300E | 0 | 0
348 | Story15 | D46 | 32 MPa RC Column (75 cm x 75 cm) | Column | 32MPa | Concrete Rectangular | 750 | 750 | 5625 | 8005.6 | 4.5 | 11016.88 | G300E | 45031500 | 353.33 | G300E | 0 | 0
349 | Story15 | D47 | 32 MPa RC Column (75 cm x 75 cm) | Column | 32MPa | Concrete Rectangular | 750 | 750 | 5625 | 5940.5 | 3.34 | 8175 | G300E | 33415312.5 | 262.19 | G300E | 0 | 0
350 | Story15 | D48 | 32 MPa RC Column (75 cm x 75 cm) | Column | 32MPa | Concrete Rectangular | 750 | 750 | 5625 | 5940.5 | 3.34 | 8175 | G300E | 33415312.5 | 262.19 | G300E | 0 | 0
351 | Story15 | D49 | 32 MPa RC Column (75 cm x 75 cm) | Column | 32MPa | Concrete Rectangular | 750 | 750 | 5625 | 5940.5 | 3.34 | 8175 | G300E | 33415312.5 | 262.19 | G300E | 0 | 0
352 | Story15 | D5 | 32 MPa RC Column (75 cm x 75 cm) | Column | 32MPa | Concrete Rectangular | 750 | 750 | 5625 | 5940.5 | 3.34 | 8175 | G300E | 33415312.5 | 262.19 | G300E | 0 | 0
353 | Story15 | D50 | 32 MPa RC Column (75 cm x 75 cm) | Column | 32MPa | Concrete Rectangular | 750 | 750 | 5625 | 8005.6 | 4.5 | 11016.88 | G300E | 45031500 | 353.33 | G300E | 0 | 0
354 | Story15 | D51 | 32 MPa RC Column (75 cm x 75 cm) | Column | 32MPa | Concrete Rectangular | 750 | 750 | 5625 | 5940.5 | 3.34 | 8175 | G300E | 33415312.5 | 262.19 | G300E | 0 | 0
355 | Story15 | D52 | 32 MPa RC Column (75 cm x 75 cm) | Column | 32MPa | Concrete Rectangular | 750 | 750 | 5625 | 8005.6 | 4.5 | 11016.88 | G300E | 45031500 | 353.33 | G300E | 0 | 0
356 | Story15 | D53 | 32 MPa RC Column (75 cm x 75 cm) | Column | 32MPa | Concrete Rectangular | 750 | 750 | 5625 | 5940.5 | 3.34 | 8175 | G300E | 33415312.5 | 262.19 | G300E | 0 | 0
357 | Story15 | D54 | 32 MPa RC Column (75 cm x 75 cm) | Column | 32MPa | Concrete Rectangular | 750 | 750 | 5625 | 5940.5 | 3.34 | 8175 | G300E | 33415312.5 | 262.19 | G300E | 0 | 0
358 | Story15 | D55 | 32 MPa RC Column (75 cm x 75 cm) | Column | 32MPa | Concrete Rectangular | 750 | 750 | 5625 | 8005.6 | 4.5 | 11016.88 | G300E | 45031500 | 353.33 | G300E | 0 | 0
359 | Story15 | D56 | 32 MPa RC Column (75 cm x 75 cm) | Column | 32MPa | Concrete Rectangular | 750 | 750 | 5625 | 8005.6 | 4.5 | 11016.88 | G300E | 45031500 | 353.33 | G300E | 0 | 0
360 | Story15 | D57 | 32 MPa RC Column (75 cm x 75 cm) | Column | 32MPa | Concrete Rectangular | 750 | 750 | 5625 | 8005.6 | 4.5 | 11016.88 | G300E | 45031500 | 353.33 | G300E | 0 | 0
361 | Story15 | D58 | 32 MPa RC Column (75 cm x 75 cm) | Column | 32MPa | Concrete Rectangular | 750 | 750 | 5625 | 8005.6 | 4.5 | 11016.88 | G300E | 45031500 | 353.33 | G300E | 0 | 0
362 | Story15 | D59 | 32 MPa RC Column (75 cm x 75 cm) | Column | 32MPa | Concrete Rectangular | 750 | 750 | 5625 | 8005.6 | 4.5 | 11016.88 | G300E | 45031500 | 353.33 | G300E | 0 | 0
363 | Story15 | D6 | 32 MPa RC Column (75 cm x 75 cm) | Column | 32MPa | Concrete Rectangular | 750 | 750 | 5625 | 8005.6 | 4.5 | 11016.88 | G300E | 45031500 | 353.33 | G300E | 0 | 0
364 | Story15 | D60 | 32 MPa RC Column (75 cm x 75 cm) | Column | 32MPa | Concrete Rectangular | 750 | 750 | 5625 | 8005.6 | 4.5 | 11016.88 | G300E | 45031500 | 353.33 | G300E | 0 | 0
365 | Story15 | D61 | 32 MPa RC Column (75 cm x 75 cm) | Column | 32MPa | Concrete Rectangular | 750 | 750 | 5625 | 5940.5 | 3.34 | 8175 | G300E | 33415312.5 | 262.19 | G300E | 0 | 0
366 | Story15 | D62 | 32 MPa RC Column (75 cm x 75 cm) | Column | 32MPa | Concrete Rectangular | 750 | 750 | 5625 | 5940.5 | 3.34 | 8175 | G300E | 33415312.5 | 262.19 | G300E | 0 | 0
367 | Story15 | D63 | 32 MPa RC Column (75 cm x 75 cm) | Column | 32MPa | Concrete Rectangular | 750 | 750 | 5625 | 5940.5 | 3.34 | 8175 | G300E | 37708808.88 | 295.88 | G300E | 0 | 0
368 | Story15 | D64 | 32 MPa RC Column (75 cm x 75 cm) | Column | 32MPa | Concrete Rectangular | 750 | 750 | 5625 | 5940.5 | 3.34 | 8175 | G300E | 85765968.75 | 672.95 | G300E | 7796906.25 | 61.18
369 | Story15 | D65 | 32 MPa RC Column (75 cm x 75 cm) | Column | 32MPa | Concrete Rectangular | 750 | 750 | 5625 | 5940.5 | 3.34 | 8175 | G300E | 49962575.25 | 392.02 | G300E | 2923839.84 | 22.94
370 | Story15 | D66 | 32 MPa RC Column (75 cm x 75 cm) | Column | 32MPa | Concrete Rectangular | 750 | 750 | 5625 | 5940.5 | 3.34 | 8175 | G300E | 33415312.5 | 262.19 | G300E | 0 | 0
371 | Story15 | D67 | 32 MPa RC Column (75 cm x 75 cm) | Column | 32MPa | Concrete Rectangular | 750 | 750 | 5625 | 8005.6 | 4.5 | 11016.88 | G300E | 45031500 | 353.33 | G300E | 0 | 0
372 | Story15 | D68 | 32 MPa RC Column (75 cm x 75 cm) | Column | 32MPa | Concrete Rectangular | 750 | 750 | 5625 | 8005.6 | 4.5 | 11016.88 | G300E | 45031500 | 353.33 | G300E | 0 | 0
373 | Story15 | D69 | 32 MPa RC Column (75 cm x 75 cm) | Column | 32MPa | Concrete Rectangular | 750 | 750 | 5625 | 5940.5 | 3.34 | 8175 | G300E | 33415312.5 | 262.19 | G300E | 0 | 0
374 | Story15 | D7 | 32 MPa RC Column (75 cm x 75 cm) | Column | 32MPa | Concrete Rectangular | 750 | 750 | 5625 | 5940.5 | 3.34 | 8175 | G300E | 33415312.5 | 262.19 | G300E | 0 | 0
375 | Story15 | D70 | 32 MPa RC Column (75 cm x 75 cm) | Column | 32MPa | Concrete Rectangular | 750 | 750 | 5625 | 5940.5 | 3.34 | 8175 | G300E | 33415312.5 | 262.19 | G300E | 0 | 0
376 | Story15 | D71 | 32 MPa RC Column (75 cm x 75 cm) | Column | 32MPa | Concrete Rectangular | 750 | 750 | 5625 | 5940.5 | 3.34 | 8175 | G300E | 38791465 | 304.37 | G300E | 974613.28 | 7.65
377 | Story15 | D72 | 32 MPa RC Column (75 cm x 75 cm) | Column | 32MPa | Concrete Rectangular | 750 | 750 | 5625 | 8005.6 | 4.5 | 11016.88 | G300E | 118749066.2 | 931.75 | G300E | 10507350 | 82.44
378 | Story15 | D73 | 32 MPa RC Column (75 cm x 75 cm) | Column | 32MPa | Concrete Rectangular | 750 | 750 | 5625 | 8005.6 | 4.5 | 11016.88 | G300E | 118967218.8 | 933.46 | G300E | 10507350 | 82.44
379 | Story15 | D74 | 32 MPa RC Column (75 cm x 75 cm) | Column | 32MPa | Concrete Rectangular | 750 | 750 | 5625 | 5940.5 | 3.34 | 8175 | G300E | 86722389.25 | 680.46 | G300E | 7796906.25 | 61.18
380 | Story15 | D75 | 32 MPa RC Column (75 cm x 75 cm) | Column | 32MPa | Concrete Rectangular | 750 | 750 | 5625 | 5940.5 | 3.34 | 8175 | G300E | 50160096.88 | 393.57 | G300E | 2923839.84 | 22.94
381 | Story15 | D76 | 32 MPa RC Column (75 cm x 75 cm) | Column | 32MPa | Concrete Rectangular | 750 | 750 | 5625 | 5940.5 | 3.34 | 8175 | G300E | 33415312.5 | 262.19 | G300E | 0 | 0
382 | Story15 | D77 | 32 MPa RC Column (75 cm x 75 cm) | Column | 32MPa | Concrete Rectangular | 750 | 750 | 5625 | 8005.6 | 4.5 | 11016.88 | G300E | 45031500 | 353.33 | G300E | 0 | 0
383 | Story15 | D78 | 32 MPa RC Column (75 cm x 75 cm) | Column | 32MPa | Concrete Rectangular | 750 | 750 | 5625 | 8005.6 | 4.5 | 11016.88 | G300E | 45031500 | 353.33 | G300E | 0 | 0
384 | Story15 | D79 | 32 MPa RC Column (75 cm x 75 cm) | Column | 32MPa | Concrete Rectangular | 750 | 750 | 5625 | 8005.6 | 4.5 | 11016.88 | G300E | 45031500 | 353.33 | G300E | 0 | 0
385 | Story15 | D8 | 32 MPa RC Column (75 cm x 75 cm) | Column | 32MPa | Concrete Rectangular | 750 | 750 | 5625 | 8005.6 | 4.5 | 11016.88 | G300E | 45031500 | 353.33 | G300E | 0 | 0
386 | Story15 | D80 | 32 MPa RC Column (75 cm x 75 cm) | Column | 32MPa | Concrete Rectangular | 750 | 750 | 5625 | 8005.6 | 4.5 | 11016.88 | G300E | 45031500 | 353.33 | G300E | 0 | 0
387 | Story15 | D81 | 32 MPa RC Column (75 cm x 75 cm) | Column | 32MPa | Concrete Rectangular | 750 | 750 | 5625 | 8005.6 | 4.5 | 11016.88 | G300E | 45031500 | 353.33 | G300E | 0 | 0
388 | Story15 | D82 | 32 MPa RC Column (75 cm x 75 cm) | Column | 32MPa | Concrete Rectangular | 750 | 750 | 5625 | 5940.5 | 3.34 | 8175 | G300E | 33415312.5 | 262.19 | G300E | 0 | 0
389 | Story15 | D83 | 32 MPa RC Column (75 cm x 75 cm) | Column | 32MPa | Concrete Rectangular | 750 | 750 | 5625 | 5940.5 | 3.34 | 8175 | G300E | 33415312.5 | 262.19 | G300E | 0 | 0
390 | Story15 | D84 | 32 MPa RC Column (75 cm x 75 cm) | Column | 32MPa | Concrete Rectangular | 750 | 750 | 5625 | 5940.5 | 3.34 | 8175 | G300E | 33415312.5 | 262.19 | G300E | 0 | 0
391 | Story15 | D85 | 32 MPa RC Column (75 cm x 75 cm) | Column | 32MPa | Concrete Rectangular | 750 | 750 | 5625 | 5940.5 | 3.34 | 8175 | G300E | 33415312.5 | 262.19 | G300E | 0 | 0
392 | Story15 | D86 | 32 MPa RC Column (75 cm x 75 cm) | Column | 32MPa | Concrete Rectangular | 750 | 750 | 5625 | 5940.5 | 3.34 | 8175 | G300E | 33415312.5 | 262.19 | G300E | 0 | 0
393 | Story15 | D87 | 32 MPa RC Column (75 cm x 75 cm) | Column | 32MPa | Concrete Rectangular | 750 | 750 | 5625 | 5940.5 | 3.34 | 8175 | G300E | 33415312.5 | 262.19 | G300E | 0 | 0
394 | Story15 | D88 | 32 MPa RC Column (75 cm x 75 cm) | Column | 32MPa | Concrete Rectangular | 750 | 750 | 5625 | 5940.5 | 3.34 | 8175 | G300E | 33415312.5 | 262.19 | G300E | 0 | 0
395 | Story15 | D9 | 32 MPa RC Column (75 cm x 75 cm) | Column | 32MPa | Concrete Rectangular | 750 | 750 | 5625 | 5940.5 | 3.34 | 8175 | G300E | 33415312.5 | 262.19 | G300E | 0 | 0
396 | Story16 | C1 | 32 MPa RC Column (57.5 cm x 57.5 cm) | Column | 32MPa | Concrete Rectangular | 575 | 575 | 3306.3 | 3050 | 1.01 | 2467.05 | G300E | 25542733.33 | 200.42 | G300E | 0 | 0
397 | Story16 | C10 | 32 MPa RC Column (57.5 cm x 57.5 cm) | Column | 32MPa | Concrete Rectangular | 575 | 575 | 3306.3 | 3050 | 1.01 | 2467.05 | G300E | 65616683.33 | 514.85 | G300E | 0 | 0
398 | Story16 | C11 | 32 MPa RC Column (57.5 cm x 57.5 cm) | Column | 32MPa | Concrete Rectangular | 575 | 575 | 3306.3 | 3050 | 1.01 | 2467.05 | G300E | 63486766.67 | 498.14 | G300E | 0 | 0
399 | Story16 | C12 | 32 MPa RC Column (57.5 cm x 57.5 cm) | Column | 32MPa | Concrete Rectangular | 575 | 575 | 3306.3 | 3050 | 1.01 | 2467.05 | G300E | 64800300 | 508.45 | G300E | 0 | 0
400 | Story16 | C13 | 32 MPa RC Column (57.5 cm x 57.5 cm) | Column | 32MPa | Concrete Rectangular | 575 | 575 | 3306.3 | 3050 | 1.01 | 2467.05 | G300E | 64798266.67 | 508.43 | G300E | 0 | 0
401 | Story16 | C14 | 32 MPa RC Column (57.5 cm x 57.5 cm) | Column | 32MPa | Concrete Rectangular | 575 | 575 | 3306.3 | 3050 | 1.01 | 2467.05 | G300E | 63486766.67 | 498.14 | G300E | 0 | 0
402 | Story16 | C15 | 32 MPa RC Column (57.5 cm x 57.5 cm) | Column | 32MPa | Concrete Rectangular | 575 | 575 | 3306.3 | 3050 | 1.01 | 2467.05 | G300E | 65617700 | 514.86 | G300E | 0 | 0
403 | Story16 | C16 | 32 MPa RC Column (57.5 cm x 57.5 cm) | Column | 32MPa | Concrete Rectangular | 575 | 575 | 3306.3 | 3050 | 1.01 | 2467.05 | G300E | 47249583.33 | 370.74 | G300E | 0 | 0
404 | Story16 | C17 | 32 MPa RC Column (57.5 cm x 57.5 cm) | Column | 32MPa | Concrete Rectangular | 575 | 575 | 3306.3 | 3050 | 1.01 | 2467.05 | G300E | 38289700 | 300.44 | G300E | 0 | 0
405 | Story16 | C18 | 32 MPa RC Column (57.5 cm x 57.5 cm) | Column | 32MPa | Concrete Rectangular | 575 | 575 | 3306.3 | 3050 | 1.01 | 2467.05 | G300E | 62056316.67 | 486.92 | G300E | 0 | 0
406 | Story16 | C19 | 32 MPa RC Column (57.5 cm x 57.5 cm) | Column | 32MPa | Concrete Rectangular | 575 | 575 | 3306.3 | 3050 | 1.01 | 2467.05 | G300E | 55862783.33 | 438.32 | G300E | 0 | 0
407 | Story16 | C2 | 32 MPa RC Column (57.5 cm x 57.5 cm) | Column | 32MPa | Concrete Rectangular | 575 | 575 | 3306.3 | 3050 | 1.01 | 2467.05 | G300E | 42304516.67 | 331.94 | G300E | 0 | 0
408 | Story16 | C22 | 32 MPa RC Column (57.5 cm x 57.5 cm) | Column | 32MPa | Concrete Rectangular | 575 | 575 | 3306.3 | 3050 | 1.01 | 2467.05 | G300E | 55832283.33 | 438.08 | G300E | 0 | 0
409 | Story16 | C23 | 32 MPa RC Column (57.5 cm x 57.5 cm) | Column | 32MPa | Concrete Rectangular | 575 | 575 | 3306.3 | 3050 | 1.01 | 2467.05 | G300E | 62046150 | 486.84 | G300E | 0 | 0
410 | Story16 | C24 | 32 MPa RC Column (57.5 cm x 57.5 cm) | Column | 32MPa | Concrete Rectangular | 575 | 575 | 3306.3 | 3050 | 1.01 | 2467.05 | G300E | 38291733.33 | 300.45 | G300E | 0 | 0
411 | Story16 | C25 | 32 MPa RC Column (57.5 cm x 57.5 cm) | Column | 32MPa | Concrete Rectangular | 575 | 575 | 3306.3 | 3050 | 1.01 | 2467.05 | G300E | 38290716.67 | 300.44 | G300E | 0 | 0
412 | Story16 | C26 | 32 MPa RC Column (57.5 cm x 57.5 cm) | Column | 32MPa | Concrete Rectangular | 575 | 575 | 3306.3 | 3050 | 1.01 | 2467.05 | G300E | 62057333.33 | 486.92 | G300E | 0 | 0
413 | Story16 | C27 | 32 MPa RC Column (57.5 cm x 57.5 cm) | Column | 32MPa | Concrete Rectangular | 575 | 575 | 3306.3 | 3050 | 1.01 | 2467.05 | G300E | 55862783.33 | 438.32 | G300E | 0 | 0
414 | Story16 | C3 | 32 MPa RC Column (57.5 cm x 57.5 cm) | Column | 32MPa | Concrete Rectangular | 575 | 575 | 3306.3 | 3050 | 1.01 | 2467.05 | G300E | 41110950 | 322.57 | G300E | 0 | 0
415 | Story16 | C30 | 32 MPa RC Column (57.5 cm x 57.5 cm) | Column | 32MPa | Concrete Rectangular | 575 | 575 | 3306.3 | 3050 | 1.01 | 2467.05 | G300E | 55941066.67 | 438.93 | G300E | 0 | 0
416 | Story16 | C31 | 32 MPa RC Column (57.5 cm x 57.5 cm) | Column | 32MPa | Concrete Rectangular | 575 | 575 | 3306.3 | 3050 | 1.01 | 2467.05 | G300E | 62010566.67 | 486.56 | G300E | 0 | 0
417 | Story16 | C32 | 32 MPa RC Column (57.5 cm x 57.5 cm) | Column | 32MPa | Concrete Rectangular | 575 | 575 | 3306.3 | 3050 | 1.01 | 2467.05 | G300E | 38228700 | 299.96 | G300E | 0 | 0
418 | Story16 | C33 | 32 MPa RC Column (57.5 cm x 57.5 cm) | Column | 32MPa | Concrete Rectangular | 575 | 575 | 3306.3 | 3050 | 1.01 | 2467.05 | G300E | 47251616.67 | 370.75 | G300E | 0 | 0
419 | Story16 | C34 | 32 MPa RC Column (57.5 cm x 57.5 cm) | Column | 32MPa | Concrete Rectangular | 575 | 575 | 3306.3 | 3050 | 1.01 | 2467.05 | G300E | 65618716.67 | 514.87 | G300E | 0 | 0
420 | Story16 | C35 | 32 MPa RC Column (57.5 cm x 57.5 cm) | Column | 32MPa | Concrete Rectangular | 575 | 575 | 3306.3 | 3050 | 1.01 | 2467.05 | G300E | 63488800 | 498.16 | G300E | 0 | 0
421 | Story16 | C36 | 32 MPa RC Column (57.5 cm x 57.5 cm) | Column | 32MPa | Concrete Rectangular | 575 | 575 | 3306.3 | 3050 | 1.01 | 2467.05 | G300E | 64801316.67 | 508.46 | G300E | 0 | 0
422 | Story16 | C37 | 32 MPa RC Column (57.5 cm x 57.5 cm) | Column | 32MPa | Concrete Rectangular | 575 | 575 | 3306.3 | 3050 | 1.01 | 2467.05 | G300E | 64773866.67 | 508.24 | G300E | 0 | 0
423 | Story16 | C38 | 32 MPa RC Column (57.5 cm x 57.5 cm) | Column | 32MPa | Concrete Rectangular | 575 | 575 | 3306.3 | 3050 | 1.01 | 2467.05 | G300E | 63423733.33 | 497.65 | G300E | 0 | 0
424 | Story16 | C39 | 32 MPa RC Column (57.5 cm x 57.5 cm) | Column | 32MPa | Concrete Rectangular | 575 | 575 | 3306.3 | 3050 | 1.01 | 2467.05 | G300E | 65568900 | 514.48 | G300E | 0 | 0
425 | Story16 | C4 | 32 MPa RC Column (57.5 cm x 57.5 cm) | Column | 32MPa | Concrete Rectangular | 575 | 575 | 3306.3 | 3050 | 1.01 | 2467.05 | G300E | 38016216.67 | 298.29 | G300E | 0 | 0
426 | Story16 | C40 | 32 MPa RC Column (57.5 cm x 57.5 cm) | Column | 32MPa | Concrete Rectangular | 575 | 575 | 3306.3 | 3050 | 1.01 | 2467.05 | G300E | 47505783.33 | 372.75 | G300E | 0 | 0
427 | Story16 | C41 | 32 MPa RC Column (57.5 cm x 57.5 cm) | Column | 32MPa | Concrete Rectangular | 575 | 575 | 3306.3 | 3050 | 1.01 | 2467.05 | G300E | 25545783.33 | 200.44 | G300E | 0 | 0
428 | Story16 | C42 | 32 MPa RC Column (57.5 cm x 57.5 cm) | Column | 32MPa | Concrete Rectangular | 575 | 575 | 3306.3 | 3050 | 1.01 | 2467.05 | G300E | 42304516.67 | 331.94 | G300E | 0 | 0
429 | Story16 | C43 | 32 MPa RC Column (57.5 cm x 57.5 cm) | Column | 32MPa | Concrete Rectangular | 575 | 575 | 3306.3 | 3050 | 1.01 | 2467.05 | G300E | 41112983.33 | 322.59 | G300E | 0 | 0
430 | Story16 | C44 | 32 MPa RC Column (57.5 cm x 57.5 cm) | Column | 32MPa | Concrete Rectangular | 575 | 575 | 3306.3 | 3050 | 1.01 | 2467.05 | G300E | 38019266.67 | 298.31 | G300E | 0 | 0
431 | Story16 | C45 | 32 MPa RC Column (57.5 cm x 57.5 cm) | Column | 32MPa | Concrete Rectangular | 575 | 575 | 3306.3 | 3050 | 1.01 | 2467.05 | G300E | 38017233.33 | 298.3 | G300E | 0 | 0
432 | Story16 | C46 | 32 MPa RC Column (57.5 cm x 57.5 cm) | Column | 32MPa | Concrete Rectangular | 575 | 575 | 3306.3 | 3050 | 1.01 | 2467.05 | G300E | 41094683.33 | 322.44 | G300E | 0 | 0
433 | Story16 | C47 | 32 MPa RC Column (57.5 cm x 57.5 cm) | Column | 32MPa | Concrete Rectangular | 575 | 575 | 3306.3 | 3050 | 1.01 | 2467.05 | G300E | 42297400 | 331.88 | G300E | 0 | 0
434 | Story16 | C48 | 32 MPa RC Column (57.5 cm x 57.5 cm) | Column | 32MPa | Concrete Rectangular | 575 | 575 | 3306.3 | 3050 | 1.01 | 2467.05 | G300E | 25509183.33 | 200.15 | G300E | 0 | 0
435 | Story16 | C5 | 32 MPa RC Column (57.5 cm x 57.5 cm) | Column | 32MPa | Concrete Rectangular | 575 | 575 | 3306.3 | 3050 | 1.01 | 2467.05 | G300E | 38016216.67 | 298.29 | G300E | 0 | 0
436 | Story16 | C6 | 32 MPa RC Column (57.5 cm x 57.5 cm) | Column | 32MPa | Concrete Rectangular | 575 | 575 | 3306.3 | 3050 | 1.01 | 2467.05 | G300E | 41110950 | 322.57 | G300E | 0 | 0
437 | Story16 | C7 | 32 MPa RC Column (57.5 cm x 57.5 cm) | Column | 32MPa | Concrete Rectangular | 575 | 575 | 3306.3 | 3050 | 1.01 | 2467.05 | G300E | 42304516.67 | 331.94 | G300E | 0 | 0
438 | Story16 | C8 | 32 MPa RC Column (57.5 cm x 57.5 cm) | Column | 32MPa | Concrete Rectangular | 575 | 575 | 3306.3 | 3050 | 1.01 | 2467.05 | G300E | 25542733.33 | 200.42 | G300E | 0 | 0
439 | Story16 | C9 | 32 MPa RC Column (57.5 cm x 57.5 cm) | Column | 32MPa | Concrete Rectangular | 575 | 575 | 3306.3 | 3050 | 1.01 | 2467.05 | G300E | 47247550 | 370.72 | G300E | 0 | 0
440 | Story17 | C1 | 32 MPa RC Column (55 cm x 55 cm) | Column | 32MPa | Concrete Rectangular | 550 | 550 | 3025 | 3050 | 0.92 | 2257.19 | G300E | 30928016.67 | 242.67 | G300E | 0 | 0
441 | Story17 | C10 | 32 MPa RC Column (55 cm x 55 cm) | Column | 32MPa | Concrete Rectangular | 550 | 550 | 3025 | 3050 | 0.92 | 2257.19 | G300E | 66919033.33 | 525.07 | G300E | 0 | 0
442 | Story17 | C11 | 32 MPa RC Column (55 cm x 55 cm) | Column | 32MPa | Concrete Rectangular | 550 | 550 | 3025 | 3050 | 0.92 | 2257.19 | G300E | 65110383.33 | 510.88 | G300E | 0 | 0
443 | Story17 | C12 | 32 MPa RC Column (55 cm x 55 cm) | Column | 32MPa | Concrete Rectangular | 550 | 550 | 3025 | 3050 | 0.92 | 2257.19 | G300E | 63163466.67 | 495.6 | G300E | 0 | 0
444 | Story17 | C13 | 32 MPa RC Column (55 cm x 55 cm) | Column | 32MPa | Concrete Rectangular | 550 | 550 | 3025 | 3050 | 0.92 | 2257.19 | G300E | 63161433.33 | 495.59 | G300E | 0 | 0
445 | Story17 | C14 | 32 MPa RC Column (55 cm x 55 cm) | Column | 32MPa | Concrete Rectangular | 550 | 550 | 3025 | 3050 | 0.92 | 2257.19 | G300E | 65110383.33 | 510.88 | G300E | 0 | 0
446 | Story17 | C15 | 32 MPa RC Column (55 cm x 55 cm) | Column | 32MPa | Concrete Rectangular | 550 | 550 | 3025 | 3050 | 0.92 | 2257.19 | G300E | 66920050 | 525.08 | G300E | 0 | 0
447 | Story17 | C16 | 32 MPa RC Column (55 cm x 55 cm) | Column | 32MPa | Concrete Rectangular | 550 | 550 | 3025 | 3050 | 0.92 | 2257.19 | G300E | 49554366.67 | 388.82 | G300E | 0 | 0
448 | Story17 | C17 | 32 MPa RC Column (55 cm x 55 cm) | Column | 32MPa | Concrete Rectangular | 550 | 550 | 3025 | 3050 | 0.92 | 2257.19 | G300E | 41223800 | 323.46 | G300E | 0 | 0
449 | Story17 | C18 | 32 MPa RC Column (55 cm x 55 cm) | Column | 32MPa | Concrete Rectangular | 550 | 550 | 3025 | 3050 | 0.92 | 2257.19 | G300E | 61235866.67 | 480.48 | G300E | 0 | 0
450 | Story17 | C19 | 32 MPa RC Column (55 cm x 55 cm) | Column | 32MPa | Concrete Rectangular | 550 | 550 | 3025 | 3050 | 0.92 | 2257.19 | G300E | 55029116.67 | 431.78 | G300E | 0 | 0
451 | Story17 | C2 | 32 MPa RC Column (55 cm x 55 cm) | Column | 32MPa | Concrete Rectangular | 550 | 550 | 3025 | 3050 | 0.92 | 2257.19 | G300E | 45791683.33 | 359.3 | G300E | 0 | 0
452 | Story17 | C22 | 32 MPa RC Column (55 cm x 55 cm) | Column | 32MPa | Concrete Rectangular | 550 | 550 | 3025 | 3050 | 0.92 | 2257.19 | G300E | 55004716.67 | 431.59 | G300E | 0 | 0
453 | Story17 | C23 | 32 MPa RC Column (55 cm x 55 cm) | Column | 32MPa | Concrete Rectangular | 550 | 550 | 3025 | 3050 | 0.92 | 2257.19 | G300E | 61227733.33 | 480.42 | G300E | 0 | 0
454 | Story17 | C24 | 32 MPa RC Column (55 cm x 55 cm) | Column | 32MPa | Concrete Rectangular | 550 | 550 | 3025 | 3050 | 0.92 | 2257.19 | G300E | 41224816.67 | 323.47 | G300E | 0 | 0
455 | Story17 | C25 | 32 MPa RC Column (55 cm x 55 cm) | Column | 32MPa | Concrete Rectangular | 550 | 550 | 3025 | 3050 | 0.92 | 2257.19 | G300E | 41223800 | 323.46 | G300E | 0 | 0
456 | Story17 | C26 | 32 MPa RC Column (55 cm x 55 cm) | Column | 32MPa | Concrete Rectangular | 550 | 550 | 3025 | 3050 | 0.92 | 2257.19 | G300E | 61236883.33 | 480.49 | G300E | 0 | 0
457 | Story17 | C27 | 32 MPa RC Column (55 cm x 55 cm) | Column | 32MPa | Concrete Rectangular | 550 | 550 | 3025 | 3050 | 0.92 | 2257.19 | G300E | 55029116.67 | 431.78 | G300E | 0 | 0
458 | Story17 | C3 | 32 MPa RC Column (55 cm x 55 cm) | Column | 32MPa | Concrete Rectangular | 550 | 550 | 3025 | 3050 | 0.92 | 2257.19 | G300E | 44631666.67 | 350.2 | G300E | 0 | 0
459 | Story17 | C30 | 32 MPa RC Column (55 cm x 55 cm) | Column | 32MPa | Concrete Rectangular | 550 | 550 | 3025 | 3050 | 0.92 | 2257.19 | G300E | 55092150 | 432.27 | G300E | 0 | 0
460 | Story17 | C31 | 32 MPa RC Column (55 cm x 55 cm) | Column | 32MPa | Concrete Rectangular | 550 | 550 | 3025 | 3050 | 0.92 | 2257.19 | G300E | 61202316.67 | 480.22 | G300E | 0 | 0
461 | Story17 | C32 | 32 MPa RC Column (55 cm x 55 cm) | Column | 32MPa | Concrete Rectangular | 550 | 550 | 3025 | 3050 | 0.92 | 2257.19 | G300E | 41166866.67 | 323.01 | G300E | 0 | 0
462 | Story17 | C33 | 32 MPa RC Column (55 cm x 55 cm) | Column | 32MPa | Concrete Rectangular | 550 | 550 | 3025 | 3050 | 0.92 | 2257.19 | G300E | 49556400 | 388.84 | G300E | 0 | 0
463 | Story17 | C34 | 32 MPa RC Column (55 cm x 55 cm) | Column | 32MPa | Concrete Rectangular | 550 | 550 | 3025 | 3050 | 0.92 | 2257.19 | G300E | 66921066.67 | 525.09 | G300E | 0 | 0
464 | Story17 | C35 | 32 MPa RC Column (55 cm x 55 cm) | Column | 32MPa | Concrete Rectangular | 550 | 550 | 3025 | 3050 | 0.92 | 2257.19 | G300E | 65113433.33 | 510.9 | G300E | 0 | 0
465 | Story17 | C36 | 32 MPa RC Column (55 cm x 55 cm) | Column | 32MPa | Concrete Rectangular | 550 | 550 | 3025 | 3050 | 0.92 | 2257.19 | G300E | 63164483.33 | 495.61 | G300E | 0 | 0
466 | Story17 | C37 | 32 MPa RC Column (55 cm x 55 cm) | Column | 32MPa | Concrete Rectangular | 550 | 550 | 3025 | 3050 | 0.92 | 2257.19 | G300E | 63142116.67 | 495.44 | G300E | 0 | 0
467 | Story17 | C38 | 32 MPa RC Column (55 cm x 55 cm) | Column | 32MPa | Concrete Rectangular | 550 | 550 | 3025 | 3050 | 0.92 | 2257.19 | G300E | 65058533.33 | 510.47 | G300E | 0 | 0
468 | Story17 | C39 | 32 MPa RC Column (55 cm x 55 cm) | Column | 32MPa | Concrete Rectangular | 550 | 550 | 3025 | 3050 | 0.92 | 2257.19 | G300E | 66882433.33 | 524.78 | G300E | 0 | 0
469 | Story17 | C4 | 32 MPa RC Column (55 cm x 55 cm) | Column | 32MPa | Concrete Rectangular | 550 | 550 | 3025 | 3050 | 0.92 | 2257.19 | G300E | 41514566.67 | 325.74 | G300E | 0 | 0
470 | Story17 | C40 | 32 MPa RC Column (55 cm x 55 cm) | Column | 32MPa | Concrete Rectangular | 550 | 550 | 3025 | 3050 | 0.92 | 2257.19 | G300E | 49770916.67 | 390.52 | G300E | 0 | 0
471 | Story17 | C41 | 32 MPa RC Column (55 cm x 55 cm) | Column | 32MPa | Concrete Rectangular | 550 | 550 | 3025 | 3050 | 0.92 | 2257.19 | G300E | 30931066.67 | 242.7 | G300E | 0 | 0
472 | Story17 | C42 | 32 MPa RC Column (55 cm x 55 cm) | Column | 32MPa | Concrete Rectangular | 550 | 550 | 3025 | 3050 | 0.92 | 2257.19 | G300E | 45792700 | 359.31 | G300E | 0 | 0
473 | Story17 | C43 | 32 MPa RC Column (55 cm x 55 cm) | Column | 32MPa | Concrete Rectangular | 550 | 550 | 3025 | 3050 | 0.92 | 2257.19 | G300E | 44632683.33 | 350.2 | G300E | 0 | 0
474 | Story17 | C44 | 32 MPa RC Column (55 cm x 55 cm) | Column | 32MPa | Concrete Rectangular | 550 | 550 | 3025 | 3050 | 0.92 | 2257.19 | G300E | 41517616.67 | 325.76 | G300E | 0 | 0
475 | Story17 | C45 | 32 MPa RC Column (55 cm x 55 cm) | Column | 32MPa | Concrete Rectangular | 550 | 550 | 3025 | 3050 | 0.92 | 2257.19 | G300E | 41516600 | 325.75 | G300E | 0 | 0
476 | Story17 | C46 | 32 MPa RC Column (55 cm x 55 cm) | Column | 32MPa | Concrete Rectangular | 550 | 550 | 3025 | 3050 | 0.92 | 2257.19 | G300E | 44615400 | 350.07 | G300E | 0 | 0
477 | Story17 | C47 | 32 MPa RC Column (55 cm x 55 cm) | Column | 32MPa | Concrete Rectangular | 550 | 550 | 3025 | 3050 | 0.92 | 2257.19 | G300E | 45784566.67 | 359.24 | G300E | 0 | 0
478 | Story17 | C48 | 32 MPa RC Column (55 cm x 55 cm) | Column | 32MPa | Concrete Rectangular | 550 | 550 | 3025 | 3050 | 0.92 | 2257.19 | G300E | 30897516.67 | 242.43 | G300E | 0 | 0
479 | Story17 | C5 | 32 MPa RC Column (55 cm x 55 cm) | Column | 32MPa | Concrete Rectangular | 550 | 550 | 3025 | 3050 | 0.92 | 2257.19 | G300E | 41514566.67 | 325.74 | G300E | 0 | 0
480 | Story17 | C6 | 32 MPa RC Column (55 cm x 55 cm) | Column | 32MPa | Concrete Rectangular | 550 | 550 | 3025 | 3050 | 0.92 | 2257.19 | G300E | 44631666.67 | 350.2 | G300E | 0 | 0
481 | Story17 | C7 | 32 MPa RC Column (55 cm x 55 cm) | Column | 32MPa | Concrete Rectangular | 550 | 550 | 3025 | 3050 | 0.92 | 2257.19 | G300E | 45791683.33 | 359.3 | G300E | 0 | 0
482 | Story17 | C8 | 32 MPa RC Column (55 cm x 55 cm) | Column | 32MPa | Concrete Rectangular | 550 | 550 | 3025 | 3050 | 0.92 | 2257.19 | G300E | 30928016.67 | 242.67 | G300E | 0 | 0
483 | Story17 | C9 | 32 MPa RC Column (55 cm x 55 cm) | Column | 32MPa | Concrete Rectangular | 550 | 550 | 3025 | 3050 | 0.92 | 2257.19 | G300E | 49553350 | 388.81 | G300E | 0 | 0
484 | Story18 | C1 | 32 MPa RC Column (55 cm x 55 cm) | Column | 32MPa | Concrete Rectangular | 550 | 550 | 3025 | 3050 | 0.92 | 2257.19 | G300E | 27277166.67 | 214.03 | G300E | 0 | 0
485 | Story18 | C10 | 32 MPa RC Column (55 cm x 55 cm) | Column | 32MPa | Concrete Rectangular | 550 | 550 | 3025 | 3050 | 0.92 | 2257.19 | G300E | 59505500 | 466.9 | G300E | 0 | 0
486 | Story18 | C11 | 32 MPa RC Column (55 cm x 55 cm) | Column | 32MPa | Concrete Rectangular | 550 | 550 | 3025 | 3050 | 0.92 | 2257.19 | G300E | 57590100 | 451.87 | G300E | 0 | 0
487 | Story18 | C12 | 32 MPa RC Column (55 cm x 55 cm) | Column | 32MPa | Concrete Rectangular | 550 | 550 | 3025 | 3050 | 0.92 | 2257.19 | G300E | 52538283.33 | 412.23 | G300E | 0 | 0
488 | Story18 | C13 | 32 MPa RC Column (55 cm x 55 cm) | Column | 32MPa | Concrete Rectangular | 550 | 550 | 3025 | 3050 | 0.92 | 2257.19 | G300E | 52537266.67 | 412.23 | G300E | 0 | 0
489 | Story18 | C14 | 32 MPa RC Column (55 cm x 55 cm) | Column | 32MPa | Concrete Rectangular | 550 | 550 | 3025 | 3050 | 0.92 | 2257.19 | G300E | 57589083.33 | 451.87 | G300E | 0 | 0
490 | Story18 | C15 | 32 MPa RC Column (55 cm x 55 cm) | Column | 32MPa | Concrete Rectangular | 550 | 550 | 3025 | 3050 | 0.92 | 2257.19 | G300E | 59507533.33 | 466.92 | G300E | 0 | 0
491 | Story18 | C16 | 32 MPa RC Column (55 cm x 55 cm) | Column | 32MPa | Concrete Rectangular | 550 | 550 | 3025 | 3050 | 0.92 | 2257.19 | G300E | 42366533.33 | 332.42 | G300E | 0 | 0
492 | Story18 | C17 | 32 MPa RC Column (55 cm x 55 cm) | Column | 32MPa | Concrete Rectangular | 550 | 550 | 3025 | 3050 | 0.92 | 2257.19 | G300E | 35761250 | 280.6 | G300E | 0 | 0
493 | Story18 | C18 | 32 MPa RC Column (55 cm x 55 cm) | Column | 32MPa | Concrete Rectangular | 550 | 550 | 3025 | 3050 | 0.92 | 2257.19 | G300E | 51403683.33 | 403.33 | G300E | 0 | 0
494 | Story18 | C19 | 32 MPa RC Column (55 cm x 55 cm) | Column | 32MPa | Concrete Rectangular | 550 | 550 | 3025 | 3050 | 0.92 | 2257.19 | G300E | 46232916.67 | 362.76 | G300E | 0 | 0
495 | Story18 | C2 | 32 MPa RC Column (55 cm x 55 cm) | Column | 32MPa | Concrete Rectangular | 550 | 550 | 3025 | 3050 | 0.92 | 2257.19 | G300E | 39565616.67 | 310.45 | G300E | 0 | 0
496 | Story18 | C22 | 32 MPa RC Column (55 cm x 55 cm) | Column | 32MPa | Concrete Rectangular | 550 | 550 | 3025 | 3050 | 0.92 | 2257.19 | G300E | 46211566.67 | 362.59 | G300E | 0 | 0
497 | Story18 | C23 | 32 MPa RC Column (55 cm x 55 cm) | Column | 32MPa | Concrete Rectangular | 550 | 550 | 3025 | 3050 | 0.92 | 2257.19 | G300E | 51397583.33 | 403.28 | G300E | 0 | 0
498 | Story18 | C24 | 32 MPa RC Column (55 cm x 55 cm) | Column | 32MPa | Concrete Rectangular | 550 | 550 | 3025 | 3050 | 0.92 | 2257.19 | G300E | 35764300 | 280.62 | G300E | 0 | 0
499 | Story18 | C25 | 32 MPa RC Column (55 cm x 55 cm) | Column | 32MPa | Concrete Rectangular | 550 | 550 | 3025 | 3050 | 0.92 | 2257.19 | G300E | 35763283.33 | 280.61 | G300E | 0 | 0
500 | Story18 | C26 | 32 MPa RC Column (55 cm x 55 cm) | Column | 32MPa | Concrete Rectangular | 550 | 550 | 3025 | 3050 | 0.92 | 2257.19 | G300E | 51406733.33 | 403.36 | G300E | 0 | 0
501 | Story18 | C27 | 32 MPa RC Column (55 cm x 55 cm) | Column | 32MPa | Concrete Rectangular | 550 | 550 | 3025 | 3050 | 0.92 | 2257.19 | G300E | 46232916.67 | 362.76 | G300E | 0 | 0
502 | Story18 | C3 | 32 MPa RC Column (55 cm x 55 cm) | Column | 32MPa | Concrete Rectangular | 550 | 550 | 3025 | 3050 | 0.92 | 2257.19 | G300E | 38661800 | 303.35 | G300E | 0 | 0
503 | Story18 | C30 | 32 MPa RC Column (55 cm x 55 cm) | Column | 32MPa | Concrete Rectangular | 550 | 550 | 3025 | 3050 | 0.92 | 2257.19 | G300E | 46289850 | 363.21 | G300E | 0 | 0
504 | Story18 | C31 | 32 MPa RC Column (55 cm x 55 cm) | Column | 32MPa | Concrete Rectangular | 550 | 550 | 3025 | 3050 | 0.92 | 2257.19 | G300E | 51381316.67 | 403.16 | G300E | 0 | 0
505 | Story18 | C32 | 32 MPa RC Column (55 cm x 55 cm) | Column | 32MPa | Concrete Rectangular | 550 | 550 | 3025 | 3050 | 0.92 | 2257.19 | G300E | 35721600 | 280.28 | G300E | 0 | 0
506 | Story18 | C33 | 32 MPa RC Column (55 cm x 55 cm) | Column | 32MPa | Concrete Rectangular | 550 | 550 | 3025 | 3050 | 0.92 | 2257.19 | G300E | 42366533.33 | 332.42 | G300E | 0 | 0
507 | Story18 | C34 | 32 MPa RC Column (55 cm x 55 cm) | Column | 32MPa | Concrete Rectangular | 550 | 550 | 3025 | 3050 | 0.92 | 2257.19 | G300E | 59507533.33 | 466.92 | G300E | 0 | 0
508 | Story18 | C35 | 32 MPa RC Column (55 cm x 55 cm) | Column | 32MPa | Concrete Rectangular | 550 | 550 | 3025 | 3050 | 0.92 | 2257.19 | G300E | 57592133.33 | 451.89 | G300E | 0 | 0
509 | Story18 | C36 | 32 MPa RC Column (55 cm x 55 cm) | Column | 32MPa | Concrete Rectangular | 550 | 550 | 3025 | 3050 | 0.92 | 2257.19 | G300E | 52540316.67 | 412.25 | G300E | 0 | 0
510 | Story18 | C37 | 32 MPa RC Column (55 cm x 55 cm) | Column | 32MPa | Concrete Rectangular | 550 | 550 | 3025 | 3050 | 0.92 | 2257.19 | G300E | 52522016.67 | 412.11 | G300E | 0 | 0
511 | Story18 | C38 | 32 MPa RC Column (55 cm x 55 cm) | Column | 32MPa | Concrete Rectangular | 550 | 550 | 3025 | 3050 | 0.92 | 2257.19 | G300E | 57537233.33 | 451.46 | G300E | 0 | 0
512 | Story18 | C39 | 32 MPa RC Column (55 cm x 55 cm) | Column | 32MPa | Concrete Rectangular | 550 | 550 | 3025 | 3050 | 0.92 | 2257.19 | G300E | 59473983.33 | 466.65 | G300E | 0 | 0
513 | Story18 | C4 | 32 MPa RC Column (55 cm x 55 cm) | Column | 32MPa | Concrete Rectangular | 550 | 550 | 3025 | 3050 | 0.92 | 2257.19 | G300E | 36290933.33 | 284.75 | G300E | 0 | 0
514 | Story18 | C40 | 32 MPa RC Column (55 cm x 55 cm) | Column | 32MPa | Concrete Rectangular | 550 | 550 | 3025 | 3050 | 0.92 | 2257.19 | G300E | 42564783.33 | 333.98 | G300E | 0 | 0
515 | Story18 | C41 | 32 MPa RC Column (55 cm x 55 cm) | Column | 32MPa | Concrete Rectangular | 550 | 550 | 3025 | 3050 | 0.92 | 2257.19 | G300E | 27280216.67 | 214.05 | G300E | 0 | 0
516 | Story18 | C42 | 32 MPa RC Column (55 cm x 55 cm) | Column | 32MPa | Concrete Rectangular | 550 | 550 | 3025 | 3050 | 0.92 | 2257.19 | G300E | 39566633.33 | 310.45 | G300E | 0 | 0
517 | Story18 | C43 | 32 MPa RC Column (55 cm x 55 cm) | Column | 32MPa | Concrete Rectangular | 550 | 550 | 3025 | 3050 | 0.92 | 2257.19 | G300E | 38664850 | 303.38 | G300E | 0 | 0
518 | Story18 | C44 | 32 MPa RC Column (55 cm x 55 cm) | Column | 32MPa | Concrete Rectangular | 550 | 550 | 3025 | 3050 | 0.92 | 2257.19 | G300E | 36293983.33 | 284.78 | G300E | 0 | 0
519 | Story18 | C45 | 32 MPa RC Column (55 cm x 55 cm) | Column | 32MPa | Concrete Rectangular | 550 | 550 | 3025 | 3050 | 0.92 | 2257.19 | G300E | 36291950 | 284.76 | G300E | 0 | 0
520 | Story18 | C46 | 32 MPa RC Column (55 cm x 55 cm) | Column | 32MPa | Concrete Rectangular | 550 | 550 | 3025 | 3050 | 0.92 | 2257.19 | G300E | 38651633.33 | 303.28 | G300E | 0 | 0
521 | Story18 | C47 | 32 MPa RC Column (55 cm x 55 cm) | Column | 32MPa | Concrete Rectangular | 550 | 550 | 3025 | 3050 | 0.92 | 2257.19 | G300E | 39558500 | 310.39 | G300E | 0 | 0
522 | Story18 | C48 | 32 MPa RC Column (55 cm x 55 cm) | Column | 32MPa | Concrete Rectangular | 550 | 550 | 3025 | 3050 | 0.92 | 2257.19 | G300E | 27257850 | 213.88 | G300E | 0 | 0
523 | Story18 | C5 | 32 MPa RC Column (55 cm x 55 cm) | Column | 32MPa | Concrete Rectangular | 550 | 550 | 3025 | 3050 | 0.92 | 2257.19 | G300E | 36290933.33 | 284.75 | G300E | 0 | 0
524 | Story18 | C6 | 32 MPa RC Column (55 cm x 55 cm) | Column | 32MPa | Concrete Rectangular | 550 | 550 | 3025 | 3050 | 0.92 | 2257.19 | G300E | 38661800 | 303.35 | G300E | 0 | 0
525 | Story18 | C7 | 32 MPa RC Column (55 cm x 55 cm) | Column | 32MPa | Concrete Rectangular | 550 | 550 | 3025 | 3050 | 0.92 | 2257.19 | G300E | 39565616.67 | 310.45 | G300E | 0 | 0
526 | Story18 | C8 | 32 MPa RC Column (55 cm x 55 cm) | Column | 32MPa | Concrete Rectangular | 550 | 550 | 3025 | 3050 | 0.92 | 2257.19 | G300E | 27279200 | 214.04 | G300E | 0 | 0
527 | Story18 | C9 | 32 MPa RC Column (55 cm x 55 cm) | Column | 32MPa | Concrete Rectangular | 550 | 550 | 3025 | 3050 | 0.92 | 2257.19 | G300E | 42364500 | 332.41 | G300E | 0 | 0
528 | Story19 | C1 | 32 MPa RC Column (52.5 cm x 52.5 cm) | Column | 32MPa | Concrete Rectangular | 525 | 525 | 2756.3 | 3050 | 0.84 | 2056.65 | G300E | 32570950 | 255.56 | G300E | 0 | 0
529 | Story19 | C10 | 32 MPa RC Column (52.5 cm x 52.5 cm) | Column | 32MPa | Concrete Rectangular | 525 | 525 | 2756.3 | 3050 | 0.84 | 2056.65 | G300E | 60759050 | 476.74 | G300E | 0 | 0
530 | Story19 | C11 | 32 MPa RC Column (52.5 cm x 52.5 cm) | Column | 32MPa | Concrete Rectangular | 525 | 525 | 2756.3 | 3050 | 0.84 | 2056.65 | G300E | 59043933.33 | 463.28 | G300E | 0 | 0
531 | Story19 | C12 | 32 MPa RC Column (52.5 cm x 52.5 cm) | Column | 32MPa | Concrete Rectangular | 525 | 525 | 2756.3 | 3050 | 0.84 | 2056.65 | G300E | 50356516.67 | 395.12 | G300E | 0 | 0
532 | Story19 | C13 | 32 MPa RC Column (52.5 cm x 52.5 cm) | Column | 32MPa | Concrete Rectangular | 525 | 525 | 2756.3 | 3050 | 0.84 | 2056.65 | G300E | 50354483.33 | 395.1 | G300E | 0 | 0
533 | Story19 | C14 | 32 MPa RC Column (52.5 cm x 52.5 cm) | Column | 32MPa | Concrete Rectangular | 525 | 525 | 2756.3 | 3050 | 0.84 | 2056.65 | G300E | 59043933.33 | 463.28 | G300E | 0 | 0
534 | Story19 | C15 | 32 MPa RC Column (52.5 cm x 52.5 cm) | Column | 32MPa | Concrete Rectangular | 525 | 525 | 2756.3 | 3050 | 0.84 | 2056.65 | G300E | 60760066.67 | 476.75 | G300E | 0 | 0
535 | Story19 | C16 | 32 MPa RC Column (52.5 cm x 52.5 cm) | Column | 32MPa | Concrete Rectangular | 525 | 525 | 2756.3 | 3050 | 0.84 | 2056.65 | G300E | 44068433.33 | 345.78 | G300E | 0 | 0
536 | Story19 | C17 | 32 MPa RC Column (52.5 cm x 52.5 cm) | Column | 32MPa | Concrete Rectangular | 525 | 525 | 2756.3 | 3050 | 0.84 | 2056.65 | G300E | 38344600 | 300.87 | G300E | 0 | 0
537 | Story19 | C18 | 32 MPa RC Column (52.5 cm x 52.5 cm) | Column | 32MPa | Concrete Rectangular | 525 | 525 | 2756.3 | 3050 | 0.84 | 2056.65 | G300E | 49852250 | 391.16 | G300E | 0 | 0
538 | Story19 | C19 | 32 MPa RC Column (52.5 cm x 52.5 cm) | Column | 32MPa | Concrete Rectangular | 525 | 525 | 2756.3 | 3050 | 0.84 | 2056.65 | G300E | 45625966.67 | 358 | G300E | 0 | 0
539 | Story19 | C2 | 32 MPa RC Column (52.5 cm x 52.5 cm) | Column | 32MPa | Concrete Rectangular | 525 | 525 | 2756.3 | 3050 | 0.84 | 2056.65 | G300E | 42356366.67 | 332.34 | G300E | 0 | 0
540 | Story19 | C22 | 32 MPa RC Column (52.5 cm x 52.5 cm) | Column | 32MPa | Concrete Rectangular | 525 | 525 | 2756.3 | 3050 | 0.84 | 2056.65 | G300E | 45610716.67 | 357.88 | G300E | 0 | 0
541 | Story19 | C23 | 32 MPa RC Column (52.5 cm x 52.5 cm) | Column | 32MPa | Concrete Rectangular | 525 | 525 | 2756.3 | 3050 | 0.84 | 2056.65 | G300E | 49847166.67 | 391.12 | G300E | 0 | 0
542 | Story19 | C24 | 32 MPa RC Column (52.5 cm x 52.5 cm) | Column | 32MPa | Concrete Rectangular | 525 | 525 | 2756.3 | 3050 | 0.84 | 2056.65 | G300E | 38347650 | 300.89 | G300E | 0 | 0
543 | Story19 | C25 | 32 MPa RC Column (52.5 cm x 52.5 cm) | Column | 32MPa | Concrete Rectangular | 525 | 525 | 2756.3 | 3050 | 0.84 | 2056.65 | G300E | 38344600 | 300.87 | G300E | 0 | 0
544 | Story19 | C26 | 32 MPa RC Column (52.5 cm x 52.5 cm) | Column | 32MPa | Concrete Rectangular | 525 | 525 | 2756.3 | 3050 | 0.84 | 2056.65 | G300E | 49852250 | 391.16 | G300E | 0 | 0
545 | Story19 | C27 | 32 MPa RC Column (52.5 cm x 52.5 cm) | Column | 32MPa | Concrete Rectangular | 525 | 525 | 2756.3 | 3050 | 0.84 | 2056.65 | G300E | 45626983.33 | 358.01 | G300E | 0 | 0
546 | Story19 | C3 | 32 MPa RC Column (52.5 cm x 52.5 cm) | Column | 32MPa | Concrete Rectangular | 525 | 525 | 2756.3 | 3050 | 0.84 | 2056.65 | G300E | 41488133.33 | 325.53 | G300E | 0 | 0
547 | Story19 | C30 | 32 MPa RC Column (52.5 cm x 52.5 cm) | Column | 32MPa | Concrete Rectangular | 525 | 525 | 2756.3 | 3050 | 0.84 | 2056.65 | G300E | 45662566.67 | 358.29 | G300E | 0 | 0
548 | Story19 | C31 | 32 MPa RC Column (52.5 cm x 52.5 cm) | Column | 32MPa | Concrete Rectangular | 525 | 525 | 2756.3 | 3050 | 0.84 | 2056.65 | G300E | 49837000 | 391.04 | G300E | 0 | 0
549 | Story19 | C32 | 32 MPa RC Column (52.5 cm x 52.5 cm) | Column | 32MPa | Concrete Rectangular | 525 | 525 | 2756.3 | 3050 | 0.84 | 2056.65 | G300E | 38312066.67 | 300.61 | G300E | 0 | 0
550 | Story19 | C33 | 32 MPa RC Column (52.5 cm x 52.5 cm) | Column | 32MPa | Concrete Rectangular | 525 | 525 | 2756.3 | 3050 | 0.84 | 2056.65 | G300E | 44070466.67 | 345.79 | G300E | 0 | 0
551 | Story19 | C34 | 32 MPa RC Column (52.5 cm x 52.5 cm) | Column | 32MPa | Concrete Rectangular | 525 | 525 | 2756.3 | 3050 | 0.84 | 2056.65 | G300E | 60760066.67 | 476.75 | G300E | 0 | 0
552 | Story19 | C35 | 32 MPa RC Column (52.5 cm x 52.5 cm) | Column | 32MPa | Concrete Rectangular | 525 | 525 | 2756.3 | 3050 | 0.84 | 2056.65 | G300E | 59044950 | 463.29 | G300E | 0 | 0
553 | Story19 | C36 | 32 MPa RC Column (52.5 cm x 52.5 cm) | Column | 32MPa | Concrete Rectangular | 525 | 525 | 2756.3 | 3050 | 0.84 | 2056.65 | G300E | 50357533.33 | 395.12 | G300E | 0 | 0
554 | Story19 | C37 | 32 MPa RC Column (52.5 cm x 52.5 cm) | Column | 32MPa | Concrete Rectangular | 525 | 525 | 2756.3 | 3050 | 0.84 | 2056.65 | G300E | 50343300 | 395.01 | G300E | 0 | 0
555 | Story19 | C38 | 32 MPa RC Column (52.5 cm x 52.5 cm) | Column | 32MPa | Concrete Rectangular | 525 | 525 | 2756.3 | 3050 | 0.84 | 2056.65 | G300E | 59001233.33 | 462.95 | G300E | 0 | 0
556 | Story19 | C39 | 32 MPa RC Column (52.5 cm x 52.5 cm) | Column | 32MPa | Concrete Rectangular | 525 | 525 | 2756.3 | 3050 | 0.84 | 2056.65 | G300E | 60735666.67 | 476.55 | G300E | 0 | 0
557 | Story19 | C4 | 32 MPa RC Column (52.5 cm x 52.5 cm) | Column | 32MPa | Concrete Rectangular | 525 | 525 | 2756.3 | 3050 | 0.84 | 2056.65 | G300E | 39313483.33 | 308.47 | G300E | 0 | 0
558 | Story19 | C40 | 32 MPa RC Column (52.5 cm x 52.5 cm) | Column | 32MPa | Concrete Rectangular | 525 | 525 | 2756.3 | 3050 | 0.84 | 2056.65 | G300E | 44222966.67 | 346.99 | G300E | 0 | 0
559 | Story19 | C41 | 32 MPa RC Column (52.5 cm x 52.5 cm) | Column | 32MPa | Concrete Rectangular | 525 | 525 | 2756.3 | 3050 | 0.84 | 2056.65 | G300E | 32574000 | 255.59 | G300E | 0 | 0
560 | Story19 | C42 | 32 MPa RC Column (52.5 cm x 52.5 cm) | Column | 32MPa | Concrete Rectangular | 525 | 525 | 2756.3 | 3050 | 0.84 | 2056.65 | G300E | 42358400 | 332.36 | G300E | 0 | 0
561 | Story19 | C43 | 32 MPa RC Column (52.5 cm x 52.5 cm) | Column | 32MPa | Concrete Rectangular | 525 | 525 | 2756.3 | 3050 | 0.84 | 2056.65 | G300E | 41491183.33 | 325.56 | G300E | 0 | 0
562 | Story19 | C44 | 32 MPa RC Column (52.5 cm x 52.5 cm) | Column | 32MPa | Concrete Rectangular | 525 | 525 | 2756.3 | 3050 | 0.84 | 2056.65 | G300E | 39315516.67 | 308.48 | G300E | 0 | 0
563 | Story19 | C45 | 32 MPa RC Column (52.5 cm x 52.5 cm) | Column | 32MPa | Concrete Rectangular | 525 | 525 | 2756.3 | 3050 | 0.84 | 2056.65 | G300E | 39313483.33 | 308.47 | G300E | 0 | 0
564 | Story19 | C46 | 32 MPa RC Column (52.5 cm x 52.5 cm) | Column | 32MPa | Concrete Rectangular | 525 | 525 | 2756.3 | 3050 | 0.84 | 2056.65 | G300E | 41478983.33 | 325.46 | G300E | 0 | 0
565 | Story19 | C47 | 32 MPa RC Column (52.5 cm x 52.5 cm) | Column | 32MPa | Concrete Rectangular | 525 | 525 | 2756.3 | 3050 | 0.84 | 2056.65 | G300E | 42352300 | 332.31 | G300E | 0 | 0
566 | Story19 | C48 | 32 MPa RC Column (52.5 cm x 52.5 cm) | Column | 32MPa | Concrete Rectangular | 525 | 525 | 2756.3 | 3050 | 0.84 | 2056.65 | G300E | 32555700 | 255.44 | G300E | 0 | 0
567 | Story19 | C5 | 32 MPa RC Column (52.5 cm x 52.5 cm) | Column | 32MPa | Concrete Rectangular | 525 | 525 | 2756.3 | 3050 | 0.84 | 2056.65 | G300E | 39313483.33 | 308.47 | G300E | 0 | 0
568 | Story19 | C6 | 32 MPa RC Column (52.5 cm x 52.5 cm) | Column | 32MPa | Concrete Rectangular | 525 | 525 | 2756.3 | 3050 | 0.84 | 2056.65 | G300E | 41488133.33 | 325.53 | G300E | 0 | 0
569 | Story19 | C7 | 32 MPa RC Column (52.5 cm x 52.5 cm) | Column | 32MPa | Concrete Rectangular | 525 | 525 | 2756.3 | 3050 | 0.84 | 2056.65 | G300E | 42356366.67 | 332.34 | G300E | 0 | 0
570 | Story19 | C8 | 32 MPa RC Column (52.5 cm x 52.5 cm) | Column | 32MPa | Concrete Rectangular | 525 | 525 | 2756.3 | 3050 | 0.84 | 2056.65 | G300E | 32574000 | 255.59 | G300E | 0 | 0
571 | Story19 | C9 | 32 MPa RC Column (52.5 cm x 52.5 cm) | Column | 32MPa | Concrete Rectangular | 525 | 525 | 2756.3 | 3050 | 0.84 | 2056.65 | G300E | 44067416.67 | 345.77 | G300E | 0 | 0
572 | Story2 | C1 | 32 MPa RC Column (75 cm x 75 cm) | Column | 32MPa | Concrete Rectangular | 750 | 750 | 5625 | 3150 | 1.77 | 4334.86 | G300E | 36620850 | 287.34 | G300E | 0 | 0
573 | Story2 | C10 | 32 MPa RC Column (75 cm x 75 cm) | Column | 32MPa | Concrete Rectangular | 750 | 750 | 5625 | 3150 | 1.77 | 4334.86 | G300E | 117408900 | 921.23 | G300E | 0 | 0
574 | Story2 | C11 | 32 MPa RC Column (75 cm x 75 cm) | Column | 32MPa | Concrete Rectangular | 750 | 750 | 5625 | 3150 | 1.77 | 4334.86 | G300E | 114276750 | 896.66 | G300E | 0 | 0
575 | Story2 | C12 | 32 MPa RC Column (75 cm x 75 cm) | Column | 32MPa | Concrete Rectangular | 750 | 750 | 5625 | 3150 | 1.77 | 4334.86 | G300E | 75527550 | 592.62 | G300E | 0 | 0
576 | Story2 | C13 | 32 MPa RC Column (75 cm x 75 cm) | Column | 32MPa | Concrete Rectangular | 750 | 750 | 5625 | 3150 | 1.77 | 4334.86 | G300E | 75523350 | 592.58 | G300E | 0 | 0
577 | Story2 | C14 | 32 MPa RC Column (75 cm x 75 cm) | Column | 32MPa | Concrete Rectangular | 750 | 750 | 5625 | 3150 | 1.77 | 4334.86 | G300E | 114276750 | 896.66 | G300E | 0 | 0
578 | Story2 | C15 | 32 MPa RC Column (75 cm x 75 cm) | Column | 32MPa | Concrete Rectangular | 750 | 750 | 5625 | 3150 | 1.77 | 4334.86 | G300E | 117408900 | 921.23 | G300E | 0 | 0
579 | Story2 | C16 | 32 MPa RC Column (75 cm x 75 cm) | Column | 32MPa | Concrete Rectangular | 750 | 750 | 5625 | 3150 | 1.77 | 4334.86 | G300E | 57887550 | 454.21 | G300E | 0 | 0
580 | Story2 | C17 | 32 MPa RC Column (75 cm x 75 cm) | Column | 32MPa | Concrete Rectangular | 750 | 750 | 5625 | 3150 | 1.77 | 4334.86 | G300E | 55503000 | 435.5 | G300E | 0 | 0
581 | Story2 | C18 | 32 MPa RC Column (75 cm x 75 cm) | Column | 32MPa | Concrete Rectangular | 750 | 750 | 5625 | 3150 | 1.77 | 4334.86 | G300E | 77268450 | 606.28 | G300E | 0 | 0
582 | Story2 | C19 | 32 MPa RC Column (75 cm x 75 cm) | Column | 32MPa | Concrete Rectangular | 750 | 750 | 5625 | 3150 | 1.77 | 4334.86 | G300E | 65840250 | 516.61 | G300E | 0 | 0
583 | Story2 | C2 | 32 MPa RC Column (75 cm x 75 cm) | Column | 32MPa | Concrete Rectangular | 750 | 750 | 5625 | 3150 | 1.77 | 4334.86 | G300E | 51915150 | 407.35 | G300E | 0 | 0
584 | Story2 | C22 | 32 MPa RC Column (75 cm x 75 cm) | Column | 32MPa | Concrete Rectangular | 750 | 750 | 5625 | 3150 | 1.77 | 4334.86 | G300E | 65794050 | 516.24 | G300E | 0 | 0
585 | Story2 | C23 | 32 MPa RC Column (75 cm x 75 cm) | Column | 32MPa | Concrete Rectangular | 750 | 750 | 5625 | 3150 | 1.77 | 4334.86 | G300E | 77254800 | 606.17 | G300E | 0 | 0
586 | Story2 | C24 | 32 MPa RC Column (75 cm x 75 cm) | Column | 32MPa | Concrete Rectangular | 750 | 750 | 5625 | 3150 | 1.77 | 4334.86 | G300E | 55499850 | 435.47 | G300E | 0 | 0
587 | Story2 | C25 | 32 MPa RC Column (75 cm x 75 cm) | Column | 32MPa | Concrete Rectangular | 750 | 750 | 5625 | 3150 | 1.77 | 4334.86 | G300E | 55503000 | 435.5 | G300E | 0 | 0
588 | Story2 | C26 | 32 MPa RC Column (75 cm x 75 cm) | Column | 32MPa | Concrete Rectangular | 750 | 750 | 5625 | 3150 | 1.77 | 4334.86 | G300E | 77269500 | 606.29 | G300E | 0 | 0
589 | Story2 | C27 | 32 MPa RC Column (75 cm x 75 cm) | Column | 32MPa | Concrete Rectangular | 750 | 750 | 5625 | 3150 | 1.77 | 4334.86 | G300E | 65839200 | 516.6 | G300E | 0 | 0
590 | Story2 | C3 | 32 MPa RC Column (75 cm x 75 cm) | Column | 32MPa | Concrete Rectangular | 750 | 750 | 5625 | 3150 | 1.77 | 4334.86 | G300E | 52075800 | 408.61 | G300E | 0 | 0
591 | Story2 | C30 | 32 MPa RC Column (75 cm x 75 cm) | Column | 32MPa | Concrete Rectangular | 750 | 750 | 5625 | 3150 | 1.77 | 4334.86 | G300E | 65943150 | 517.41 | G300E | 0 | 0
592 | Story2 | C31 | 32 MPa RC Column (75 cm x 75 cm) | Column | 32MPa | Concrete Rectangular | 750 | 750 | 5625 | 3150 | 1.77 | 4334.86 | G300E | 77223300 | 605.92 | G300E | 0 | 0
593 | Story2 | C32 | 32 MPa RC Column (75 cm x 75 cm) | Column | 32MPa | Concrete Rectangular | 750 | 750 | 5625 | 3150 | 1.77 | 4334.86 | G300E | 55452600 | 435.1 | G300E | 0 | 0
594 | Story2 | C33 | 32 MPa RC Column (75 cm x 75 cm) | Column | 32MPa | Concrete Rectangular | 750 | 750 | 5625 | 3150 | 1.77 | 4334.86 | G300E | 57891750 | 454.24 | G300E | 0 | 0
595 | Story2 | C34 | 32 MPa RC Column (75 cm x 75 cm) | Column | 32MPa | Concrete Rectangular | 750 | 750 | 5625 | 3150 | 1.77 | 4334.86 | G300E | 117411000 | 921.25 | G300E | 0 | 0
596 | Story2 | C35 | 32 MPa RC Column (75 cm x 75 cm) | Column | 32MPa | Concrete Rectangular | 750 | 750 | 5625 | 3150 | 1.77 | 4334.86 | G300E | 114279900 | 896.68 | G300E | 0 | 0
597 | Story2 | C36 | 32 MPa RC Column (75 cm x 75 cm) | Column | 32MPa | Concrete Rectangular | 750 | 750 | 5625 | 3150 | 1.77 | 4334.86 | G300E | 75527550 | 592.62 | G300E | 0 | 0
598 | Story2 | C37 | 32 MPa RC Column (75 cm x 75 cm) | Column | 32MPa | Concrete Rectangular | 750 | 750 | 5625 | 3150 | 1.77 | 4334.86 | G300E | 75510750 | 592.49 | G300E | 0 | 0
599 | Story2 | C38 | 32 MPa RC Column (75 cm x 75 cm) | Column | 32MPa | Concrete Rectangular | 750 | 750 | 5625 | 3150 | 1.77 | 4334.86 | G300E | 114081450 | 895.13 | G300E | 0 | 0
600 | Story2 | C39 | 32 MPa RC Column (75 cm x 75 cm) | Column | 32MPa | Concrete Rectangular | 750 | 750 | 5625 | 3150 | 1.77 | 4334.86 | G300E | 117273450 | 920.17 | G300E | 0 | 0
601 | Story2 | C4 | 32 MPa RC Column (75 cm x 75 cm) | Column | 32MPa | Concrete Rectangular | 750 | 750 | 5625 | 3150 | 1.77 | 4334.86 | G300E | 51727200 | 405.87 | G300E | 0 | 0
602 | Story2 | C40 | 32 MPa RC Column (75 cm x 75 cm) | Column | 32MPa | Concrete Rectangular | 750 | 750 | 5625 | 3150 | 1.77 | 4334.86 | G300E | 58198350 | 456.65 | G300E | 0 | 0
603 | Story2 | C41 | 32 MPa RC Column (75 cm x 75 cm) | Column | 32MPa | Concrete Rectangular | 750 | 750 | 5625 | 3150 | 1.77 | 4334.86 | G300E | 36625050 | 287.37 | G300E | 0 | 0
604 | Story2 | C42 | 32 MPa RC Column (75 cm x 75 cm) | Column | 32MPa | Concrete Rectangular | 750 | 750 | 5625 | 3150 | 1.77 | 4334.86 | G300E | 51918300 | 407.37 | G300E | 0 | 0
605 | Story2 | C43 | 32 MPa RC Column (75 cm x 75 cm) | Column | 32MPa | Concrete Rectangular | 750 | 750 | 5625 | 3150 | 1.77 | 4334.86 | G300E | 52078950 | 408.63 | G300E | 0 | 0
606 | Story2 | C44 | 32 MPa RC Column (75 cm x 75 cm) | Column | 32MPa | Concrete Rectangular | 750 | 750 | 5625 | 3150 | 1.77 | 4334.86 | G300E | 51730350 | 405.9 | G300E | 0 | 0
607 | Story2 | C45 | 32 MPa RC Column (75 cm x 75 cm) | Column | 32MPa | Concrete Rectangular | 750 | 750 | 5625 | 3150 | 1.77 | 4334.86 | G300E | 51729300 | 405.89 | G300E | 0 | 0
608 | Story2 | C46 | 32 MPa RC Column (75 cm x 75 cm) | Column | 32MPa | Concrete Rectangular | 750 | 750 | 5625 | 3150 | 1.77 | 4334.86 | G300E | 52072650 | 408.58 | G300E | 0 | 0
609 | Story2 | C47 | 32 MPa RC Column (75 cm x 75 cm) | Column | 32MPa | Concrete Rectangular | 750 | 750 | 5625 | 3150 | 1.77 | 4334.86 | G300E | 51927750 | 407.44 | G300E | 0 | 0
610 | Story2 | C48 | 32 MPa RC Column (75 cm x 75 cm) | Column | 32MPa | Concrete Rectangular | 750 | 750 | 5625 | 3150 | 1.77 | 4334.86 | G300E | 36612450 | 287.27 | G300E | 0 | 0
611 | Story2 | C5 | 32 MPa RC Column (75 cm x 75 cm) | Column | 32MPa | Concrete Rectangular | 750 | 750 | 5625 | 3150 | 1.77 | 4334.86 | G300E | 51726150 | 405.86 | G300E | 0 | 0
612 | Story2 | C6 | 32 MPa RC Column (75 cm x 75 cm) | Column | 32MPa | Concrete Rectangular | 750 | 750 | 5625 | 3150 | 1.77 | 4334.86 | G300E | 52075800 | 408.61 | G300E | 0 | 0
613 | Story2 | C7 | 32 MPa RC Column (75 cm x 75 cm) | Column | 32MPa | Concrete Rectangular | 750 | 750 | 5625 | 3150 | 1.77 | 4334.86 | G300E | 51915150 | 407.35 | G300E | 0 | 0
614 | Story2 | C8 | 32 MPa RC Column (75 cm x 75 cm) | Column | 32MPa | Concrete Rectangular | 750 | 750 | 5625 | 3150 | 1.77 | 4334.86 | G300E | 36621900 | 287.35 | G300E | 0 | 0
615 | Story2 | C9 | 32 MPa RC Column (75 cm x 75 cm) | Column | 32MPa | Concrete Rectangular | 750 | 750 | 5625 | 3150 | 1.77 | 4334.86 | G300E | 57887550 | 454.21 | G300E | 0 | 0
616 | Story20 | C1 | 32 MPa RC Column (52.5 cm x 52.5 cm) | Column | 32MPa | Concrete Rectangular | 525 | 525 | 2756.3 | 3050 | 0.84 | 2056.65 | G300E | 29204766.67 | 229.15 | G300E | 0 | 0
617 | Story20 | C10 | 32 MPa RC Column (52.5 cm x 52.5 cm) | Column | 32MPa | Concrete Rectangular | 525 | 525 | 2756.3 | 3050 | 0.84 | 2056.65 | G300E | 53417700 | 419.14 | G300E | 0 | 0
618 | Story20 | C11 | 32 MPa RC Column (52.5 cm x 52.5 cm) | Column | 32MPa | Concrete Rectangular | 525 | 525 | 2756.3 | 3050 | 0.84 | 2056.65 | G300E | 51514500 | 404.2 | G300E | 0 | 0
619 | Story20 | C12 | 32 MPa RC Column (52.5 cm x 52.5 cm) | Column | 32MPa | Concrete Rectangular | 525 | 525 | 2756.3 | 3050 | 0.84 | 2056.65 | G300E | 40229500 | 315.66 | G300E | 0 | 0
620 | Story20 | C13 | 32 MPa RC Column (52.5 cm x 52.5 cm) | Column | 32MPa | Concrete Rectangular | 525 | 525 | 2756.3 | 3050 | 0.84 | 2056.65 | G300E | 40227466.67 | 315.64 | G300E | 0 | 0
621 | Story20 | C14 | 32 MPa RC Column (52.5 cm x 52.5 cm) | Column | 32MPa | Concrete Rectangular | 525 | 525 | 2756.3 | 3050 | 0.84 | 2056.65 | G300E | 51514500 | 404.2 | G300E | 0 | 0
622 | Story20 | C15 | 32 MPa RC Column (52.5 cm x 52.5 cm) | Column | 32MPa | Concrete Rectangular | 525 | 525 | 2756.3 | 3050 | 0.84 | 2056.65 | G300E | 53417700 | 419.14 | G300E | 0 | 0
623 | Story20 | C16 | 32 MPa RC Column (52.5 cm x 52.5 cm) | Column | 32MPa | Concrete Rectangular | 525 | 525 | 2756.3 | 3050 | 0.84 | 2056.65 | G300E | 36979216.67 | 290.15 | G300E | 0 | 0
624 | Story20 | C17 | 32 MPa RC Column (52.5 cm x 52.5 cm) | Column | 32MPa | Concrete Rectangular | 525 | 525 | 2756.3 | 3050 | 0.84 | 2056.65 | G300E | 32845450 | 257.72 | G300E | 0 | 0
625 | Story20 | C18 | 32 MPa RC Column (52.5 cm x 52.5 cm) | Column | 32MPa | Concrete Rectangular | 525 | 525 | 2756.3 | 3050 | 0.84 | 2056.65 | G300E | 40336250 | 316.49 | G300E | 0 | 0
626 | Story20 | C19 | 32 MPa RC Column (52.5 cm x 52.5 cm) | Column | 32MPa | Concrete Rectangular | 525 | 525 | 2756.3 | 3050 | 0.84 | 2056.65 | G300E | 36447500 | 285.98 | G300E | 0 | 0
627 | Story20 | C2 | 32 MPa RC Column (52.5 cm x 52.5 cm) | Column | 32MPa | Concrete Rectangular | 525 | 525 | 2756.3 | 3050 | 0.84 | 2056.65 | G300E | 36406833.33 | 285.66 | G300E | 0 | 0
628 | Story20 | C22 | 32 MPa RC Column (52.5 cm x 52.5 cm) | Column | 32MPa | Concrete Rectangular | 525 | 525 | 2756.3 | 3050 | 0.84 | 2056.65 | G300E | 36438350 | 285.91 | G300E | 0 | 0
629 | Story20 | C23 | 32 MPa RC Column (52.5 cm x 52.5 cm) | Column | 32MPa | Concrete Rectangular | 525 | 525 | 2756.3 | 3050 | 0.84 | 2056.65 | G300E | 40333200 | 316.47 | G300E | 0 | 0
630 | Story20 | C24 | 32 MPa RC Column (52.5 cm x 52.5 cm) | Column | 32MPa | Concrete Rectangular | 525 | 525 | 2756.3 | 3050 | 0.84 | 2056.65 | G300E | 32846466.67 | 257.73 | G300E | 0 | 0
631 | Story20 | C25 | 32 MPa RC Column (52.5 cm x 52.5 cm) | Column | 32MPa | Concrete Rectangular | 525 | 525 | 2756.3 | 3050 | 0.84 | 2056.65 | G300E | 32845450 | 257.72 | G300E | 0 | 0
632 | Story20 | C26 | 32 MPa RC Column (52.5 cm x 52.5 cm) | Column | 32MPa | Concrete Rectangular | 525 | 525 | 2756.3 | 3050 | 0.84 | 2056.65 | G300E | 40337266.67 | 316.5 | G300E | 0 | 0
633 | Story20 | C27 | 32 MPa RC Column (52.5 cm x 52.5 cm) | Column | 32MPa | Concrete Rectangular | 525 | 525 | 2756.3 | 3050 | 0.84 | 2056.65 | G300E | 36447500 | 285.98 | G300E | 0 | 0
634 | Story20 | C3 | 32 MPa RC Column (52.5 cm x 52.5 cm) | Column | 32MPa | Concrete Rectangular | 525 | 525 | 2756.3 | 3050 | 0.84 | 2056.65 | G300E | 35674833.33 | 279.92 | G300E | 0 | 0
635 | Story20 | C30 | 32 MPa RC Column (52.5 cm x 52.5 cm) | Column | 32MPa | Concrete Rectangular | 525 | 525 | 2756.3 | 3050 | 0.84 | 2056.65 | G300E | 36468850 | 286.15 | G300E | 0 | 0
636 | Story20 | C31 | 32 MPa RC Column (52.5 cm x 52.5 cm) | Column | 32MPa | Concrete Rectangular | 525 | 525 | 2756.3 | 3050 | 0.84 | 2056.65 | G300E | 40327100 | 316.42 | G300E | 0 | 0
637 | Story20 | C32 | 32 MPa RC Column (52.5 cm x 52.5 cm) | Column | 32MPa | Concrete Rectangular | 525 | 525 | 2756.3 | 3050 | 0.84 | 2056.65 | G300E | 32828166.67 | 257.58 | G300E | 0 | 0
638 | Story20 | C33 | 32 MPa RC Column (52.5 cm x 52.5 cm) | Column | 32MPa | Concrete Rectangular | 525 | 525 | 2756.3 | 3050 | 0.84 | 2056.65 | G300E | 36980233.33 | 290.16 | G300E | 0 | 0
639 | Story20 | C34 | 32 MPa RC Column (52.5 cm x 52.5 cm) | Column | 32MPa | Concrete Rectangular | 525 | 525 | 2756.3 | 3050 | 0.84 | 2056.65 | G300E | 53418716.67 | 419.14 | G300E | 0 | 0
640 | Story20 | C35 | 32 MPa RC Column (52.5 cm x 52.5 cm) | Column | 32MPa | Concrete Rectangular | 525 | 525 | 2756.3 | 3050 | 0.84 | 2056.65 | G300E | 51515516.67 | 404.21 | G300E | 0 | 0
641 | Story20 | C36 | 32 MPa RC Column (52.5 cm x 52.5 cm) | Column | 32MPa | Concrete Rectangular | 525 | 525 | 2756.3 | 3050 | 0.84 | 2056.65 | G300E | 40230516.67 | 315.66 | G300E | 0 | 0
642 | Story20 | C37 | 32 MPa RC Column (52.5 cm x 52.5 cm) | Column | 32MPa | Concrete Rectangular | 525 | 525 | 2756.3 | 3050 | 0.84 | 2056.65 | G300E | 40218316.67 | 315.57 | G300E | 0 | 0
643 | Story20 | C38 | 32 MPa RC Column (52.5 cm x 52.5 cm) | Column | 32MPa | Concrete Rectangular | 525 | 525 | 2756.3 | 3050 | 0.84 | 2056.65 | G300E | 51470783.33 | 403.86 | G300E | 0 | 0
644 | Story20 | C39 | 32 MPa RC Column (52.5 cm x 52.5 cm) | Column | 32MPa | Concrete Rectangular | 525 | 525 | 2756.3 | 3050 | 0.84 | 2056.65 | G300E | 53397366.67 | 418.98 | G300E | 0 | 0
645 | Story20 | C4 | 32 MPa RC Column (52.5 cm x 52.5 cm) | Column | 32MPa | Concrete Rectangular | 525 | 525 | 2756.3 | 3050 | 0.84 | 2056.65 | G300E | 34090866.67 | 267.49 | G300E | 0 | 0
646 | Story20 | C40 | 32 MPa RC Column (52.5 cm x 52.5 cm) | Column | 32MPa | Concrete Rectangular | 525 | 525 | 2756.3 | 3050 | 0.84 | 2056.65 | G300E | 37108333.33 | 291.17 | G300E | 0 | 0
647 | Story20 | C41 | 32 MPa RC Column (52.5 cm x 52.5 cm) | Column | 32MPa | Concrete Rectangular | 525 | 525 | 2756.3 | 3050 | 0.84 | 2056.65 | G300E | 29206800 | 229.17 | G300E | 0 | 0
648 | Story20 | C42 | 32 MPa RC Column (52.5 cm x 52.5 cm) | Column | 32MPa | Concrete Rectangular | 525 | 525 | 2756.3 | 3050 | 0.84 | 2056.65 | G300E | 36409883.33 | 285.69 | G300E | 0 | 0
649 | Story20 | C43 | 32 MPa RC Column (52.5 cm x 52.5 cm) | Column | 32MPa | Concrete Rectangular | 525 | 525 | 2756.3 | 3050 | 0.84 | 2056.65 | G300E | 35675850 | 279.93 | G300E | 0 | 0
650 | Story20 | C44 | 32 MPa RC Column (52.5 cm x 52.5 cm) | Column | 32MPa | Concrete Rectangular | 525 | 525 | 2756.3 | 3050 | 0.84 | 2056.65 | G300E | 34092900 | 267.51 | G300E | 0 | 0
651 | Story20 | C45 | 32 MPa RC Column (52.5 cm x 52.5 cm) | Column | 32MPa | Concrete Rectangular | 525 | 525 | 2756.3 | 3050 | 0.84 | 2056.65 | G300E | 34090866.67 | 267.49 | G300E | 0 | 0
652 | Story20 | C46 | 32 MPa RC Column (52.5 cm x 52.5 cm) | Column | 32MPa | Concrete Rectangular | 525 | 525 | 2756.3 | 3050 | 0.84 | 2056.65 | G300E | 35666700 | 279.85 | G300E | 0 | 0
653 | Story20 | C47 | 32 MPa RC Column (52.5 cm x 52.5 cm) | Column | 32MPa | Concrete Rectangular | 525 | 525 | 2756.3 | 3050 | 0.84 | 2056.65 | G300E | 36401750 | 285.62 | G300E | 0 | 0
654 | Story20 | C48 | 32 MPa RC Column (52.5 cm x 52.5 cm) | Column | 32MPa | Concrete Rectangular | 525 | 525 | 2756.3 | 3050 | 0.84 | 2056.65 | G300E | 29194600 | 229.07 | G300E | 0 | 0
655 | Story20 | C5 | 32 MPa RC Column (52.5 cm x 52.5 cm) | Column | 32MPa | Concrete Rectangular | 525 | 525 | 2756.3 | 3050 | 0.84 | 2056.65 | G300E | 34090866.67 | 267.49 | G300E | 0 | 0
656 | Story20 | C6 | 32 MPa RC Column (52.5 cm x 52.5 cm) | Column | 32MPa | Concrete Rectangular | 525 | 525 | 2756.3 | 3050 | 0.84 | 2056.65 | G300E | 35674833.33 | 279.92 | G300E | 0 | 0
657 | Story20 | C7 | 32 MPa RC Column (52.5 cm x 52.5 cm) | Column | 32MPa | Concrete Rectangular | 525 | 525 | 2756.3 | 3050 | 0.84 | 2056.65 | G300E | 36408866.67 | 285.68 | G300E | 0 | 0
658 | Story20 | C8 | 32 MPa RC Column (52.5 cm x 52.5 cm) | Column | 32MPa | Concrete Rectangular | 525 | 525 | 2756.3 | 3050 | 0.84 | 2056.65 | G300E | 29205783.33 | 229.16 | G300E | 0 | 0
659 | Story20 | C9 | 32 MPa RC Column (52.5 cm x 52.5 cm) | Column | 32MPa | Concrete Rectangular | 525 | 525 | 2756.3 | 3050 | 0.84 | 2056.65 | G300E | 36977183.33 | 290.14 | G300E | 0 | 0
660 | Story21 | C1 | 32 MPa RC Column (50 cm x 50 cm) | Column | 32MPa | Concrete Rectangular | 500 | 500 | 2500 | 3025 | 0.76 | 1850.15 | G300E | 33356675 | 261.73 | G300E | 0 | 0
661 | Story21 | C10 | 32 MPa RC Column (50 cm x 50 cm) | Column | 32MPa | Concrete Rectangular | 500 | 500 | 2500 | 3025 | 0.76 | 1850.15 | G300E | 53972050 | 423.48 | G300E | 0 | 0
662 | Story21 | C11 | 32 MPa RC Column (50 cm x 50 cm) | Column | 32MPa | Concrete Rectangular | 500 | 500 | 2500 | 3025 | 0.76 | 1850.15 | G300E | 52240741.67 | 409.9 | G300E | 0 | 0
663 | Story21 | C12 | 32 MPa RC Column (50 cm x 50 cm) | Column | 32MPa | Concrete Rectangular | 500 | 500 | 2500 | 3025 | 0.76 | 1850.15 | G300E | 37629991.67 | 295.26 | G300E | 0 | 0
664 | Story21 | C13 | 32 MPa RC Column (50 cm x 50 cm) | Column | 32MPa | Concrete Rectangular | 500 | 500 | 2500 | 3025 | 0.76 | 1850.15 | G300E | 37626966.67 | 295.24 | G300E | 0 | 0
665 | Story21 | C14 | 32 MPa RC Column (50 cm x 50 cm) | Column | 32MPa | Concrete Rectangular | 500 | 500 | 2500 | 3025 | 0.76 | 1850.15 | G300E | 52239733.33 | 409.89 | G300E | 0 | 0
666 | Story21 | C15 | 32 MPa RC Column (50 cm x 50 cm) | Column | 32MPa | Concrete Rectangular | 500 | 500 | 2500 | 3025 | 0.76 | 1850.15 | G300E | 53972050 | 423.48 | G300E | 0 | 0
667 | Story21 | C16 | 32 MPa RC Column (50 cm x 50 cm) | Column | 32MPa | Concrete Rectangular | 500 | 500 | 2500 | 3025 | 0.76 | 1850.15 | G300E | 37941566.67 | 297.7 | G300E | 0 | 0
668 | Story21 | C17 | 32 MPa RC Column (50 cm x 50 cm) | Column | 32MPa | Concrete Rectangular | 500 | 500 | 2500 | 3025 | 0.76 | 1850.15 | G300E | 34750191.67 | 272.66 | G300E | 0 | 0
669 | Story21 | C18 | 32 MPa RC Column (50 cm x 50 cm) | Column | 32MPa | Concrete Rectangular | 500 | 500 | 2500 | 3025 | 0.76 | 1850.15 | G300E | 38344900 | 300.87 | G300E | 0 | 0
670 | Story21 | C19 | 32 MPa RC Column (50 cm x 50 cm) | Column | 32MPa | Concrete Rectangular | 500 | 500 | 2500 | 3025 | 0.76 | 1850.15 | G300E | 35457033.33 | 278.21 | G300E | 0 | 0
671 | Story21 | C2 | 32 MPa RC Column (50 cm x 50 cm) | Column | 32MPa | Concrete Rectangular | 500 | 500 | 2500 | 3025 | 0.76 | 1850.15 | G300E | 38432625 | 301.56 | G300E | 0 | 0
672 | Story21 | C22 | 32 MPa RC Column (50 cm x 50 cm) | Column | 32MPa | Concrete Rectangular | 500 | 500 | 2500 | 3025 | 0.76 | 1850.15 | G300E | 35450983.33 | 278.16 | G300E | 0 | 0
673 | Story21 | C23 | 32 MPa RC Column (50 cm x 50 cm) | Column | 32MPa | Concrete Rectangular | 500 | 500 | 2500 | 3025 | 0.76 | 1850.15 | G300E | 38343891.67 | 300.86 | G300E | 0 | 0
674 | Story21 | C24 | 32 MPa RC Column (50 cm x 50 cm) | Column | 32MPa | Concrete Rectangular | 500 | 500 | 2500 | 3025 | 0.76 | 1850.15 | G300E | 34752208.33 | 272.68 | G300E | 0 | 0
675 | Story21 | C25 | 32 MPa RC Column (50 cm x 50 cm) | Column | 32MPa | Concrete Rectangular | 500 | 500 | 2500 | 3025 | 0.76 | 1850.15 | G300E | 34751200 | 272.67 | G300E | 0 | 0
676 | Story21 | C26 | 32 MPa RC Column (50 cm x 50 cm) | Column | 32MPa | Concrete Rectangular | 500 | 500 | 2500 | 3025 | 0.76 | 1850.15 | G300E | 38345908.33 | 300.88 | G300E | 0 | 0
677 | Story21 | C27 | 32 MPa RC Column (50 cm x 50 cm) | Column | 32MPa | Concrete Rectangular | 500 | 500 | 2500 | 3025 | 0.76 | 1850.15 | G300E | 35457033.33 | 278.21 | G300E | 0 | 0
678 | Story21 | C3 | 32 MPa RC Column (50 cm x 50 cm) | Column | 32MPa | Concrete Rectangular | 500 | 500 | 2500 | 3025 | 0.76 | 1850.15 | G300E | 37771158.33 | 296.37 | G300E | 0 | 0
679 | Story21 | C30 | 32 MPa RC Column (50 cm x 50 cm) | Column | 32MPa | Concrete Rectangular | 500 | 500 | 2500 | 3025 | 0.76 | 1850.15 | G300E | 35470141.67 | 278.31 | G300E | 0 | 0
680 | Story21 | C31 | 32 MPa RC Column (50 cm x 50 cm) | Column | 32MPa | Concrete Rectangular | 500 | 500 | 2500 | 3025 | 0.76 | 1850.15 | G300E | 38343891.67 | 300.86 | G300E | 0 | 0
681 | Story21 | C32 | 32 MPa RC Column (50 cm x 50 cm) | Column | 32MPa | Concrete Rectangular | 500 | 500 | 2500 | 3025 | 0.76 | 1850.15 | G300E | 34743133.33 | 272.61 | G300E | 0 | 0
682 | Story21 | C33 | 32 MPa RC Column (50 cm x 50 cm) | Column | 32MPa | Concrete Rectangular | 500 | 500 | 2500 | 3025 | 0.76 | 1850.15 | G300E | 37941566.67 | 297.7 | G300E | 0 | 0
683 | Story21 | C34 | 32 MPa RC Column (50 cm x 50 cm) | Column | 32MPa | Concrete Rectangular | 500 | 500 | 2500 | 3025 | 0.76 | 1850.15 | G300E | 53973058.33 | 423.49 | G300E | 0 | 0
684 | Story21 | C35 | 32 MPa RC Column (50 cm x 50 cm) | Column | 32MPa | Concrete Rectangular | 500 | 500 | 2500 | 3025 | 0.76 | 1850.15 | G300E | 52242758.33 | 409.92 | G300E | 0 | 0
685 | Story21 | C36 | 32 MPa RC Column (50 cm x 50 cm) | Column | 32MPa | Concrete Rectangular | 500 | 500 | 2500 | 3025 | 0.76 | 1850.15 | G300E | 37629991.67 | 295.26 | G300E | 0 | 0
686 | Story21 | C37 | 32 MPa RC Column (50 cm x 50 cm) | Column | 32MPa | Concrete Rectangular | 500 | 500 | 2500 | 3025 | 0.76 | 1850.15 | G300E | 37620916.67 | 295.19 | G300E | 0 | 0
687 | Story21 | C38 | 32 MPa RC Column (50 cm x 50 cm) | Column | 32MPa | Concrete Rectangular | 500 | 500 | 2500 | 3025 | 0.76 | 1850.15 | G300E | 52205450 | 409.62 | G300E | 0 | 0
688 | Story21 | C39 | 32 MPa RC Column (50 cm x 50 cm) | Column | 32MPa | Concrete Rectangular | 500 | 500 | 2500 | 3025 | 0.76 | 1850.15 | G300E | 53960958.33 | 423.4 | G300E | 0 | 0
689 | Story21 | C4 | 32 MPa RC Column (50 cm x 50 cm) | Column | 32MPa | Concrete Rectangular | 500 | 500 | 2500 | 3025 | 0.76 | 1850.15 | G300E | 36487550 | 286.29 | G300E | 0 | 0
690 | Story21 | C40 | 32 MPa RC Column (50 cm x 50 cm) | Column | 32MPa | Concrete Rectangular | 500 | 500 | 2500 | 3025 | 0.76 | 1850.15 | G300E | 38034333.33 | 298.43 | G300E | 0 | 0
691 | Story21 | C41 | 32 MPa RC Column (50 cm x 50 cm) | Column | 32MPa | Concrete Rectangular | 500 | 500 | 2500 | 3025 | 0.76 | 1850.15 | G300E | 33359700 | 261.75 | G300E | 0 | 0
692 | Story21 | C42 | 32 MPa RC Column (50 cm x 50 cm) | Column | 32MPa | Concrete Rectangular | 500 | 500 | 2500 | 3025 | 0.76 | 1850.15 | G300E | 38435650 | 301.58 | G300E | 0 | 0
693 | Story21 | C43 | 32 MPa RC Column (50 cm x 50 cm) | Column | 32MPa | Concrete Rectangular | 500 | 500 | 2500 | 3025 | 0.76 | 1850.15 | G300E | 37774183.33 | 296.39 | G300E | 0 | 0
694 | Story21 | C44 | 32 MPa RC Column (50 cm x 50 cm) | Column | 32MPa | Concrete Rectangular | 500 | 500 | 2500 | 3025 | 0.76 | 1850.15 | G300E | 36489566.67 | 286.31 | G300E | 0 | 0
695 | Story21 | C45 | 32 MPa RC Column (50 cm x 50 cm) | Column | 32MPa | Concrete Rectangular | 500 | 500 | 2500 | 3025 | 0.76 | 1850.15 | G300E | 36489566.67 | 286.31 | G300E | 0 | 0
696 | Story21 | C46 | 32 MPa RC Column (50 cm x 50 cm) | Column | 32MPa | Concrete Rectangular | 500 | 500 | 2500 | 3025 | 0.76 | 1850.15 | G300E | 37767125 | 296.33 | G300E | 0 | 0
697 | Story21 | C47 | 32 MPa RC Column (50 cm x 50 cm) | Column | 32MPa | Concrete Rectangular | 500 | 500 | 2500 | 3025 | 0.76 | 1850.15 | G300E | 38429600 | 301.53 | G300E | 0 | 0
698 | Story21 | C48 | 32 MPa RC Column (50 cm x 50 cm) | Column | 32MPa | Concrete Rectangular | 500 | 500 | 2500 | 3025 | 0.76 | 1850.15 | G300E | 33353650 | 261.71 | G300E | 0 | 0
699 | Story21 | C5 | 32 MPa RC Column (50 cm x 50 cm) | Column | 32MPa | Concrete Rectangular | 500 | 500 | 2500 | 3025 | 0.76 | 1850.15 | G300E | 36488558.33 | 286.3 | G300E | 0 | 0
700 | Story21 | C6 | 32 MPa RC Column (50 cm x 50 cm) | Column | 32MPa | Concrete Rectangular | 500 | 500 | 2500 | 3025 | 0.76 | 1850.15 | G300E | 37772166.67 | 296.37 | G300E | 0 | 0
701 | Story21 | C7 | 32 MPa RC Column (50 cm x 50 cm) | Column | 32MPa | Concrete Rectangular | 500 | 500 | 2500 | 3025 | 0.76 | 1850.15 | G300E | 38433633.33 | 301.56 | G300E | 0 | 0
702 | Story21 | C8 | 32 MPa RC Column (50 cm x 50 cm) | Column | 32MPa | Concrete Rectangular | 500 | 500 | 2500 | 3025 | 0.76 | 1850.15 | G300E | 33359700 | 261.75 | G300E | 0 | 0
703 | Story21 | C9 | 32 MPa RC Column (50 cm x 50 cm) | Column | 32MPa | Concrete Rectangular | 500 | 500 | 2500 | 3025 | 0.76 | 1850.15 | G300E | 37940558.33 | 297.7 | G300E | 0 | 0
704 | Story22 | C1 | 32 MPa RC Column (50 cm x 50 cm) | Column | 32MPa | Concrete Rectangular | 500 | 500 | 2500 | 3025 | 0.76 | 1850.15 | G300E | 30277225 | 237.57 | G300E | 0 | 0
705 | Story22 | C10 | 32 MPa RC Column (50 cm x 50 cm) | Column | 32MPa | Concrete Rectangular | 500 | 500 | 2500 | 3025 | 0.76 | 1850.15 | G300E | 46859266.67 | 367.68 | G300E | 0 | 0
706 | Story22 | C11 | 32 MPa RC Column (50 cm x 50 cm) | Column | 32MPa | Concrete Rectangular | 500 | 500 | 2500 | 3025 | 0.76 | 1850.15 | G300E | 45080566.67 | 353.72 | G300E | 0 | 0
707 | Story22 | C12 | 32 MPa RC Column (50 cm x 50 cm) | Column | 32MPa | Concrete Rectangular | 500 | 500 | 2500 | 3025 | 0.76 | 1850.15 | G300E | 27326841.67 | 214.42 | G300E | 0 | 0
708 | Story22 | C13 | 32 MPa RC Column (50 cm x 50 cm) | Column | 32MPa | Concrete Rectangular | 500 | 500 | 2500 | 3025 | 0.76 | 1850.15 | G300E | 27325833.33 | 214.41 | G300E | 0 | 0
709 | Story22 | C14 | 32 MPa RC Column (50 cm x 50 cm) | Column | 32MPa | Concrete Rectangular | 500 | 500 | 2500 | 3025 | 0.76 | 1850.15 | G300E | 45080566.67 | 353.72 | G300E | 0 | 0
710 | Story22 | C15 | 32 MPa RC Column (50 cm x 50 cm) | Column | 32MPa | Concrete Rectangular | 500 | 500 | 2500 | 3025 | 0.76 | 1850.15 | G300E | 46859266.67 | 367.68 | G300E | 0 | 0
711 | Story22 | C16 | 32 MPa RC Column (50 cm x 50 cm) | Column | 32MPa | Concrete Rectangular | 500 | 500 | 2500 | 3025 | 0.76 | 1850.15 | G300E | 31173633.33 | 244.6 | G300E | 0 | 0
712 | Story22 | C17 | 32 MPa RC Column (50 cm x 50 cm) | Column | 32MPa | Concrete Rectangular | 500 | 500 | 2500 | 3025 | 0.76 | 1850.15 | G300E | 29287041.67 | 229.8 | G300E | 0 | 0
713 | Story22 | C18 | 32 MPa RC Column (50 cm x 50 cm) | Column | 32MPa | Concrete Rectangular | 500 | 500 | 2500 | 3025 | 0.76 | 1850.15 | G300E | 28634650 | 224.68 | G300E | 0 | 0
714 | Story22 | C19 | 32 MPa RC Column (50 cm x 50 cm) | Column | 32MPa | Concrete Rectangular | 500 | 500 | 2500 | 3025 | 0.76 | 1850.15 | G300E | 26803516.67 | 210.31 | G300E | 0 | 0
715 | Story22 | C2 | 32 MPa RC Column (50 cm x 50 cm) | Column | 32MPa | Concrete Rectangular | 500 | 500 | 2500 | 3025 | 0.76 | 1850.15 | G300E | 32946283.33 | 258.51 | G300E | 0 | 0
716 | Story22 | C22 | 32 MPa RC Column (50 cm x 50 cm) | Column | 32MPa | Concrete Rectangular | 500 | 500 | 2500 | 3025 | 0.76 | 1850.15 | G300E | 26802508.33 | 210.3 | G300E | 0 | 0
717 | Story22 | C23 | 32 MPa RC Column (50 cm x 50 cm) | Column | 32MPa | Concrete Rectangular | 500 | 500 | 2500 | 3025 | 0.76 | 1850.15 | G300E | 28634650 | 224.68 | G300E | 0 | 0
718 | Story22 | C24 | 32 MPa RC Column (50 cm x 50 cm) | Column | 32MPa | Concrete Rectangular | 500 | 500 | 2500 | 3025 | 0.76 | 1850.15 | G300E | 29288050 | 229.8 | G300E | 0 | 0
719 | Story22 | C25 | 32 MPa RC Column (50 cm x 50 cm) | Column | 32MPa | Concrete Rectangular | 500 | 500 | 2500 | 3025 | 0.76 | 1850.15 | G300E | 29287041.67 | 229.8 | G300E | 0 | 0
720 | Story22 | C26 | 32 MPa RC Column (50 cm x 50 cm) | Column | 32MPa | Concrete Rectangular | 500 | 500 | 2500 | 3025 | 0.76 | 1850.15 | G300E | 28634650 | 224.68 | G300E | 0 | 0
721 | Story22 | C27 | 32 MPa RC Column (50 cm x 50 cm) | Column | 32MPa | Concrete Rectangular | 500 | 500 | 2500 | 3025 | 0.76 | 1850.15 | G300E | 26803516.67 | 210.31 | G300E | 0 | 0
722 | Story22 | C3 | 32 MPa RC Column (50 cm x 50 cm) | Column | 32MPa | Concrete Rectangular | 500 | 500 | 2500 | 3025 | 0.76 | 1850.15 | G300E | 32366491.67 | 253.96 | G300E | 0 | 0
723 | Story22 | C30 | 32 MPa RC Column (50 cm x 50 cm) | Column | 32MPa | Concrete Rectangular | 500 | 500 | 2500 | 3025 | 0.76 | 1850.15 | G300E | 26801500 | 210.29 | G300E | 0 | 0
724 | Story22 | C31 | 32 MPa RC Column (50 cm x 50 cm) | Column | 32MPa | Concrete Rectangular | 500 | 500 | 2500 | 3025 | 0.76 | 1850.15 | G300E | 28640700 | 224.73 | G300E | 0 | 0
725 | Story22 | C32 | 32 MPa RC Column (50 cm x 50 cm) | Column | 32MPa | Concrete Rectangular | 500 | 500 | 2500 | 3025 | 0.76 | 1850.15 | G300E | 29291075 | 229.83 | G300E | 0 | 0
726 | Story22 | C33 | 32 MPa RC Column (50 cm x 50 cm) | Column | 32MPa | Concrete Rectangular | 500 | 500 | 2500 | 3025 | 0.76 | 1850.15 | G300E | 31174641.67 | 244.61 | G300E | 0 | 0
727 | Story22 | C34 | 32 MPa RC Column (50 cm x 50 cm) | Column | 32MPa | Concrete Rectangular | 500 | 500 | 2500 | 3025 | 0.76 | 1850.15 | G300E | 46860275 | 367.68 | G300E | 0 | 0
728 | Story22 | C35 | 32 MPa RC Column (50 cm x 50 cm) | Column | 32MPa | Concrete Rectangular | 500 | 500 | 2500 | 3025 | 0.76 | 1850.15 | G300E | 45082583.33 | 353.73 | G300E | 0 | 0
729 | Story22 | C36 | 32 MPa RC Column (50 cm x 50 cm) | Column | 32MPa | Concrete Rectangular | 500 | 500 | 2500 | 3025 | 0.76 | 1850.15 | G300E | 27328858.33 | 214.43 | G300E | 0 | 0
730 | Story22 | C37 | 32 MPa RC Column (50 cm x 50 cm) | Column | 32MPa | Concrete Rectangular | 500 | 500 | 2500 | 3025 | 0.76 | 1850.15 | G300E | 27322808.33 | 214.38 | G300E | 0 | 0
731 | Story22 | C38 | 32 MPa RC Column (50 cm x 50 cm) | Column | 32MPa | Concrete Rectangular | 500 | 500 | 2500 | 3025 | 0.76 | 1850.15 | G300E | 45051325 | 353.49 | G300E | 0 | 0
732 | Story22 | C39 | 32 MPa RC Column (50 cm x 50 cm) | Column | 32MPa | Concrete Rectangular | 500 | 500 | 2500 | 3025 | 0.76 | 1850.15 | G300E | 46847166.67 | 367.58 | G300E | 0 | 0
733 | Story22 | C4 | 32 MPa RC Column (50 cm x 50 cm) | Column | 32MPa | Concrete Rectangular | 500 | 500 | 2500 | 3025 | 0.76 | 1850.15 | G300E | 31290600 | 245.52 | G300E | 0 | 0
734 | Story22 | C40 | 32 MPa RC Column (50 cm x 50 cm) | Column | 32MPa | Concrete Rectangular | 500 | 500 | 2500 | 3025 | 0.76 | 1850.15 | G300E | 31261358.33 | 245.29 | G300E | 0 | 0
735 | Story22 | C41 | 32 MPa RC Column (50 cm x 50 cm) | Column | 32MPa | Concrete Rectangular | 500 | 500 | 2500 | 3025 | 0.76 | 1850.15 | G300E | 30278233.33 | 237.57 | G300E | 0 | 0
736 | Story22 | C42 | 32 MPa RC Column (50 cm x 50 cm) | Column | 32MPa | Concrete Rectangular | 500 | 500 | 2500 | 3025 | 0.76 | 1850.15 | G300E | 32947291.67 | 258.52 | G300E | 0 | 0
737 | Story22 | C43 | 32 MPa RC Column (50 cm x 50 cm) | Column | 32MPa | Concrete Rectangular | 500 | 500 | 2500 | 3025 | 0.76 | 1850.15 | G300E | 32368508.33 | 253.98 | G300E | 0 | 0
738 | Story22 | C44 | 32 MPa RC Column (50 cm x 50 cm) | Column | 32MPa | Concrete Rectangular | 500 | 500 | 2500 | 3025 | 0.76 | 1850.15 | G300E | 31291608.33 | 245.53 | G300E | 0 | 0
739 | Story22 | C45 | 32 MPa RC Column (50 cm x 50 cm) | Column | 32MPa | Concrete Rectangular | 500 | 500 | 2500 | 3025 | 0.76 | 1850.15 | G300E | 31290600 | 245.52 | G300E | 0 | 0
740 | Story22 | C46 | 32 MPa RC Column (50 cm x 50 cm) | Column | 32MPa | Concrete Rectangular | 500 | 500 | 2500 | 3025 | 0.76 | 1850.15 | G300E | 32362458.33 | 253.93 | G300E | 0 | 0
741 | Story22 | C47 | 32 MPa RC Column (50 cm x 50 cm) | Column | 32MPa | Concrete Rectangular | 500 | 500 | 2500 | 3025 | 0.76 | 1850.15 | G300E | 32940233.33 | 258.46 | G300E | 0 | 0
742 | Story22 | C48 | 32 MPa RC Column (50 cm x 50 cm) | Column | 32MPa | Concrete Rectangular | 500 | 500 | 2500 | 3025 | 0.76 | 1850.15 | G300E | 30278233.33 | 237.57 | G300E | 0 | 0
743 | Story22 | C5 | 32 MPa RC Column (50 cm x 50 cm) | Column | 32MPa | Concrete Rectangular | 500 | 500 | 2500 | 3025 | 0.76 | 1850.15 | G300E | 31290600 | 245.52 | G300E | 0 | 0
744 | Story22 | C6 | 32 MPa RC Column (50 cm x 50 cm) | Column | 32MPa | Concrete Rectangular | 500 | 500 | 2500 | 3025 | 0.76 | 1850.15 | G300E | 32366491.67 | 253.96 | G300E | 0 | 0
745 | Story22 | C7 | 32 MPa RC Column (50 cm x 50 cm) | Column | 32MPa | Concrete Rectangular | 500 | 500 | 2500 | 3025 | 0.76 | 1850.15 | G300E | 32946283.33 | 258.51 | G300E | 0 | 0
746 | Story22 | C8 | 32 MPa RC Column (50 cm x 50 cm) | Column | 32MPa | Concrete Rectangular | 500 | 500 | 2500 | 3025 | 0.76 | 1850.15 | G300E | 30278233.33 | 237.57 | G300E | 0 | 0
747 | Story22 | C9 | 32 MPa RC Column (50 cm x 50 cm) | Column | 32MPa | Concrete Rectangular | 500 | 500 | 2500 | 3025 | 0.76 | 1850.15 | G300E | 31172625 | 244.59 | G300E | 0 | 0
748 | Story23 | C1 | 32 MPa RC Column (47.5 cm x 47.5 cm) | Column | 32MPa | Concrete Rectangular | 475 | 475 | 2256.3 | 3025 | 0.68 | 1669.76 | G300E | 34668516.67 | 272.02 | G300E | 0 | 0
749 | Story23 | C10 | 32 MPa RC Column (47.5 cm x 47.5 cm) | Column | 32MPa | Concrete Rectangular | 475 | 475 | 2256.3 | 3025 | 0.68 | 1669.76 | G300E | 47913983.33 | 375.95 | G300E | 0 | 0
750 | Story23 | C11 | 32 MPa RC Column (47.5 cm x 47.5 cm) | Column | 32MPa | Concrete Rectangular | 475 | 475 | 2256.3 | 3025 | 0.68 | 1669.76 | G300E | 46164525 | 362.22 | G300E | 0 | 0
751 | Story23 | C12 | 32 MPa RC Column (47.5 cm x 47.5 cm) | Column | 32MPa | Concrete Rectangular | 475 | 475 | 2256.3 | 3025 | 0.68 | 1669.76 | G300E | 24554933.33 | 192.67 | G300E | 0 | 0
752 | Story23 | C13 | 32 MPa RC Column (47.5 cm x 47.5 cm) | Column | 32MPa | Concrete Rectangular | 475 | 475 | 2256.3 | 3025 | 0.68 | 1669.76 | G300E | 24551908.33 | 192.64 | G300E | 0 | 0
753 | Story23 | C14 | 32 MPa RC Column (47.5 cm x 47.5 cm) | Column | 32MPa | Concrete Rectangular | 475 | 475 | 2256.3 | 3025 | 0.68 | 1669.76 | G300E | 46164525 | 362.22 | G300E | 0 | 0
754 | Story23 | C15 | 32 MPa RC Column (47.5 cm x 47.5 cm) | Column | 32MPa | Concrete Rectangular | 475 | 475 | 2256.3 | 3025 | 0.68 | 1669.76 | G300E | 47914991.67 | 375.96 | G300E | 0 | 0
755 | Story23 | C16 | 32 MPa RC Column (47.5 cm x 47.5 cm) | Column | 32MPa | Concrete Rectangular | 475 | 475 | 2256.3 | 3025 | 0.68 | 1669.76 | G300E | 31723175 | 248.91 | G300E | 0 | 0
756 | Story23 | C17 | 32 MPa RC Column (47.5 cm x 47.5 cm) | Column | 32MPa | Concrete Rectangular | 475 | 475 | 2256.3 | 3025 | 0.68 | 1669.76 | G300E | 31158508.33 | 244.48 | G300E | 0 | 0
757 | Story23 | C18 | 32 MPa RC Column (47.5 cm x 47.5 cm) | Column | 32MPa | Concrete Rectangular | 475 | 475 | 2256.3 | 3025 | 0.68 | 1669.76 | G300E | 26486900 | 207.83 | G300E | 0 | 0
758 | Story23 | C19 | 32 MPa RC Column (47.5 cm x 47.5 cm) | Column | 32MPa | Concrete Rectangular | 475 | 475 | 2256.3 | 3025 | 0.68 | 1669.76 | G300E | 25634858.33 | 201.14 | G300E | 0 | 0
759 | Story23 | C2 | 32 MPa RC Column (47.5 cm x 47.5 cm) | Column | 32MPa | Concrete Rectangular | 475 | 475 | 2256.3 | 3025 | 0.68 | 1669.76 | G300E | 34780441.67 | 272.9 | G300E | 0 | 0
760 | Story23 | C22 | 32 MPa RC Column (47.5 cm x 47.5 cm) | Column | 32MPa | Concrete Rectangular | 475 | 475 | 2256.3 | 3025 | 0.68 | 1669.76 | G300E | 25637883.33 | 201.16 | G300E | 0 | 0
761 | Story23 | C23 | 32 MPa RC Column (47.5 cm x 47.5 cm) | Column | 32MPa | Concrete Rectangular | 475 | 475 | 2256.3 | 3025 | 0.68 | 1669.76 | G300E | 26489925 | 207.85 | G300E | 0 | 0
762 | Story23 | C24 | 32 MPa RC Column (47.5 cm x 47.5 cm) | Column | 32MPa | Concrete Rectangular | 475 | 475 | 2256.3 | 3025 | 0.68 | 1669.76 | G300E | 31161533.33 | 244.5 | G300E | 0 | 0
763 | Story23 | C25 | 32 MPa RC Column (47.5 cm x 47.5 cm) | Column | 32MPa | Concrete Rectangular | 475 | 475 | 2256.3 | 3025 | 0.68 | 1669.76 | G300E | 31158508.33 | 244.48 | G300E | 0 | 0
764 | Story23 | C26 | 32 MPa RC Column (47.5 cm x 47.5 cm) | Column | 32MPa | Concrete Rectangular | 475 | 475 | 2256.3 | 3025 | 0.68 | 1669.76 | G300E | 26487908.33 | 207.83 | G300E | 0 | 0
765 | Story23 | C27 | 32 MPa RC Column (47.5 cm x 47.5 cm) | Column | 32MPa | Concrete Rectangular | 475 | 475 | 2256.3 | 3025 | 0.68 | 1669.76 | G300E | 25634858.33 | 201.14 | G300E | 0 | 0
766 | Story23 | C3 | 32 MPa RC Column (47.5 cm x 47.5 cm) | Column | 32MPa | Concrete Rectangular | 475 | 475 | 2256.3 | 3025 | 0.68 | 1669.76 | G300E | 34264175 | 268.85 | G300E | 0 | 0
767 | Story23 | C30 | 32 MPa RC Column (47.5 cm x 47.5 cm) | Column | 32MPa | Concrete Rectangular | 475 | 475 | 2256.3 | 3025 | 0.68 | 1669.76 | G300E | 25621750 | 201.04 | G300E | 0 | 0
768 | Story23 | C31 | 32 MPa RC Column (47.5 cm x 47.5 cm) | Column | 32MPa | Concrete Rectangular | 475 | 475 | 2256.3 | 3025 | 0.68 | 1669.76 | G300E | 26500008.33 | 207.93 | G300E | 0 | 0
769 | Story23 | C32 | 32 MPa RC Column (47.5 cm x 47.5 cm) | Column | 32MPa | Concrete Rectangular | 475 | 475 | 2256.3 | 3025 | 0.68 | 1669.76 | G300E | 31175650 | 244.62 | G300E | 0 | 0
770 | Story23 | C33 | 32 MPa RC Column (47.5 cm x 47.5 cm) | Column | 32MPa | Concrete Rectangular | 475 | 475 | 2256.3 | 3025 | 0.68 | 1669.76 | G300E | 31724183.33 | 248.92 | G300E | 0 | 0
771 | Story23 | C34 | 32 MPa RC Column (47.5 cm x 47.5 cm) | Column | 32MPa | Concrete Rectangular | 475 | 475 | 2256.3 | 3025 | 0.68 | 1669.76 | G300E | 47916000 | 375.97 | G300E | 0 | 0
772 | Story23 | C35 | 32 MPa RC Column (47.5 cm x 47.5 cm) | Column | 32MPa | Concrete Rectangular | 475 | 475 | 2256.3 | 3025 | 0.68 | 1669.76 | G300E | 46164525 | 362.22 | G300E | 0 | 0
773 | Story23 | C36 | 32 MPa RC Column (47.5 cm x 47.5 cm) | Column | 32MPa | Concrete Rectangular | 475 | 475 | 2256.3 | 3025 | 0.68 | 1669.76 | G300E | 24556950 | 192.68 | G300E | 0 | 0
774 | Story23 | C37 | 32 MPa RC Column (47.5 cm x 47.5 cm) | Column | 32MPa | Concrete Rectangular | 475 | 475 | 2256.3 | 3025 | 0.68 | 1669.76 | G300E | 24553925 | 192.66 | G300E | 0 | 0
775 | Story23 | C38 | 32 MPa RC Column (47.5 cm x 47.5 cm) | Column | 32MPa | Concrete Rectangular | 475 | 475 | 2256.3 | 3025 | 0.68 | 1669.76 | G300E | 46134275 | 361.99 | G300E | 0 | 0
776 | Story23 | C39 | 32 MPa RC Column (47.5 cm x 47.5 cm) | Column | 32MPa | Concrete Rectangular | 475 | 475 | 2256.3 | 3025 | 0.68 | 1669.76 | G300E | 47906925 | 375.9 | G300E | 0 | 0
777 | Story23 | C4 | 32 MPa RC Column (47.5 cm x 47.5 cm) | Column | 32MPa | Concrete Rectangular | 475 | 475 | 2256.3 | 3025 | 0.68 | 1669.76 | G300E | 33713625 | 264.53 | G300E | 0 | 0
778 | Story23 | C40 | 32 MPa RC Column (47.5 cm x 47.5 cm) | Column | 32MPa | Concrete Rectangular | 475 | 475 | 2256.3 | 3025 | 0.68 | 1669.76 | G300E | 31788716.67 | 249.43 | G300E | 0 | 0
779 | Story23 | C41 | 32 MPa RC Column (47.5 cm x 47.5 cm) | Column | 32MPa | Concrete Rectangular | 475 | 475 | 2256.3 | 3025 | 0.68 | 1669.76 | G300E | 34670533.33 | 272.04 | G300E | 0 | 0
780 | Story23 | C42 | 32 MPa RC Column (47.5 cm x 47.5 cm) | Column | 32MPa | Concrete Rectangular | 475 | 475 | 2256.3 | 3025 | 0.68 | 1669.76 | G300E | 34782458.33 | 272.92 | G300E | 0 | 0
781 | Story23 | C43 | 32 MPa RC Column (47.5 cm x 47.5 cm) | Column | 32MPa | Concrete Rectangular | 475 | 475 | 2256.3 | 3025 | 0.68 | 1669.76 | G300E | 34266191.67 | 268.87 | G300E | 0 | 0
782 | Story23 | C44 | 32 MPa RC Column (47.5 cm x 47.5 cm) | Column | 32MPa | Concrete Rectangular | 475 | 475 | 2256.3 | 3025 | 0.68 | 1669.76 | G300E | 33715641.67 | 264.55 | G300E | 0 | 0
783 | Story23 | C45 | 32 MPa RC Column (47.5 cm x 47.5 cm) | Column | 32MPa | Concrete Rectangular | 475 | 475 | 2256.3 | 3025 | 0.68 | 1669.76 | G300E | 33714633.33 | 264.54 | G300E | 0 | 0
784 | Story23 | C46 | 32 MPa RC Column (47.5 cm x 47.5 cm) | Column | 32MPa | Concrete Rectangular | 475 | 475 | 2256.3 | 3025 | 0.68 | 1669.76 | G300E | 34262158.33 | 268.83 | G300E | 0 | 0
785 | Story23 | C47 | 32 MPa RC Column (47.5 cm x 47.5 cm) | Column | 32MPa | Concrete Rectangular | 475 | 475 | 2256.3 | 3025 | 0.68 | 1669.76 | G300E | 34775400 | 272.86 | G300E | 0 | 0
786 | Story23 | C48 | 32 MPa RC Column (47.5 cm x 47.5 cm) | Column | 32MPa | Concrete Rectangular | 475 | 475 | 2256.3 | 3025 | 0.68 | 1669.76 | G300E | 34676583.33 | 272.09 | G300E | 0 | 0
787 | Story23 | C5 | 32 MPa RC Column (47.5 cm x 47.5 cm) | Column | 32MPa | Concrete Rectangular | 475 | 475 | 2256.3 | 3025 | 0.68 | 1669.76 | G300E | 33713625 | 264.53 | G300E | 0 | 0
788 | Story23 | C6 | 32 MPa RC Column (47.5 cm x 47.5 cm) | Column | 32MPa | Concrete Rectangular | 475 | 475 | 2256.3 | 3025 | 0.68 | 1669.76 | G300E | 34264175 | 268.85 | G300E | 0 | 0
789 | Story23 | C7 | 32 MPa RC Column (47.5 cm x 47.5 cm) | Column | 32MPa | Concrete Rectangular | 475 | 475 | 2256.3 | 3025 | 0.68 | 1669.76 | G300E | 34781450 | 272.91 | G300E | 0 | 0
790 | Story23 | C8 | 32 MPa RC Column (47.5 cm x 47.5 cm) | Column | 32MPa | Concrete Rectangular | 475 | 475 | 2256.3 | 3025 | 0.68 | 1669.76 | G300E | 34670533.33 | 272.04 | G300E | 0 | 0
791 | Story23 | C9 | 32 MPa RC Column (47.5 cm x 47.5 cm) | Column | 32MPa | Concrete Rectangular | 475 | 475 | 2256.3 | 3025 | 0.68 | 1669.76 | G300E | 31721158.33 | 248.9 | G300E | 0 | 0
792 | Story24 | C1 | 32 MPa RC Column (47.5 cm x 47.5 cm) | Column | 32MPa | Concrete Rectangular | 475 | 475 | 2256.3 | 3025 | 0.68 | 1669.76 | G300E | 31317825 | 245.73 | G300E | 0 | 0
793 | Story24 | C10 | 32 MPa RC Column (47.5 cm x 47.5 cm) | Column | 32MPa | Concrete Rectangular | 475 | 475 | 2256.3 | 3025 | 0.68 | 1669.76 | G300E | 40912116.67 | 321.01 | G300E | 0 | 0
794 | Story24 | C11 | 32 MPa RC Column (47.5 cm x 47.5 cm) | Column | 32MPa | Concrete Rectangular | 475 | 475 | 2256.3 | 3025 | 0.68 | 1669.76 | G300E | 39355250 | 308.8 | G300E | 0 | 0
795 | Story24 | C12 | 32 MPa RC Column (47.5 cm x 47.5 cm) | Column | 32MPa | Concrete Rectangular | 475 | 475 | 2256.3 | 3025 | 0.68 | 1669.76 | G300E | 14016841.67 | 109.98 | G300E | 0 | 0
796 | Story24 | C13 | 32 MPa RC Column (47.5 cm x 47.5 cm) | Column | 32MPa | Concrete Rectangular | 475 | 475 | 2256.3 | 3025 | 0.68 | 1669.76 | G300E | 14014825 | 109.97 | G300E | 0 | 0
797 | Story24 | C14 | 32 MPa RC Column (47.5 cm x 47.5 cm) | Column | 32MPa | Concrete Rectangular | 475 | 475 | 2256.3 | 3025 | 0.68 | 1669.76 | G300E | 39355250 | 308.8 | G300E | 0 | 0
798 | Story24 | C15 | 32 MPa RC Column (47.5 cm x 47.5 cm) | Column | 32MPa | Concrete Rectangular | 475 | 475 | 2256.3 | 3025 | 0.68 | 1669.76 | G300E | 40914133.33 | 321.03 | G300E | 0 | 0
799 | Story24 | C16 | 32 MPa RC Column (47.5 cm x 47.5 cm) | Column | 32MPa | Concrete Rectangular | 475 | 475 | 2256.3 | 3025 | 0.68 | 1669.76 | G300E | 25471508.33 | 199.86 | G300E | 0 | 0
800 | Story24 | C17 | 32 MPa RC Column (47.5 cm x 47.5 cm) | Column | 32MPa | Concrete Rectangular | 475 | 475 | 2256.3 | 3025 | 0.68 | 1669.76 | G300E | 25780058.33 | 202.28 | G300E | 0 | 0
801 | Story24 | C18 | 32 MPa RC Column (47.5 cm x 47.5 cm) | Column | 32MPa | Concrete Rectangular | 475 | 475 | 2256.3 | 3025 | 0.68 | 1669.76 | G300E | 16658675 | 130.71 | G300E | 0 | 0
802 | Story24 | C19 | 32 MPa RC Column (47.5 cm x 47.5 cm) | Column | 32MPa | Concrete Rectangular | 475 | 475 | 2256.3 | 3025 | 0.68 | 1669.76 | G300E | 16835133.33 | 132.09 | G300E | 0 | 0
803 | Story24 | C2 | 32 MPa RC Column (47.5 cm x 47.5 cm) | Column | 32MPa | Concrete Rectangular | 475 | 475 | 2256.3 | 3025 | 0.68 | 1669.76 | G300E | 29614750 | 232.37 | G300E | 0 | 0
804 | Story24 | C22 | 32 MPa RC Column (47.5 cm x 47.5 cm) | Column | 32MPa | Concrete Rectangular | 475 | 475 | 2256.3 | 3025 | 0.68 | 1669.76 | G300E | 16846225 | 132.18 | G300E | 0 | 0
805 | Story24 | C23 | 32 MPa RC Column (47.5 cm x 47.5 cm) | Column | 32MPa | Concrete Rectangular | 475 | 475 | 2256.3 | 3025 | 0.68 | 1669.76 | G300E | 16663716.67 | 130.75 | G300E | 0 | 0
806 | Story24 | C24 | 32 MPa RC Column (47.5 cm x 47.5 cm) | Column | 32MPa | Concrete Rectangular | 475 | 475 | 2256.3 | 3025 | 0.68 | 1669.76 | G300E | 25782075 | 202.3 | G300E | 0 | 0
807 | Story24 | C25 | 32 MPa RC Column (47.5 cm x 47.5 cm) | Column | 32MPa | Concrete Rectangular | 475 | 475 | 2256.3 | 3025 | 0.68 | 1669.76 | G300E | 25780058.33 | 202.28 | G300E | 0 | 0
808 | Story24 | C26 | 32 MPa RC Column (47.5 cm x 47.5 cm) | Column | 32MPa | Concrete Rectangular | 475 | 475 | 2256.3 | 3025 | 0.68 | 1669.76 | G300E | 16658675 | 130.71 | G300E | 0 | 0
809 | Story24 | C27 | 32 MPa RC Column (47.5 cm x 47.5 cm) | Column | 32MPa | Concrete Rectangular | 475 | 475 | 2256.3 | 3025 | 0.68 | 1669.76 | G300E | 16837150 | 132.11 | G300E | 0 | 0
810 | Story24 | C3 | 32 MPa RC Column (47.5 cm x 47.5 cm) | Column | 32MPa | Concrete Rectangular | 475 | 475 | 2256.3 | 3025 | 0.68 | 1669.76 | G300E | 29177133.33 | 228.93 | G300E | 0 | 0
811 | Story24 | C30 | 32 MPa RC Column (47.5 cm x 47.5 cm) | Column | 32MPa | Concrete Rectangular | 475 | 475 | 2256.3 | 3025 | 0.68 | 1669.76 | G300E | 16810933.33 | 131.9 | G300E | 0 | 0
812 | Story24 | C31 | 32 MPa RC Column (47.5 cm x 47.5 cm) | Column | 32MPa | Concrete Rectangular | 475 | 475 | 2256.3 | 3025 | 0.68 | 1669.76 | G300E | 16679850 | 130.88 | G300E | 0 | 0
813 | Story24 | C32 | 32 MPa RC Column (47.5 cm x 47.5 cm) | Column | 32MPa | Concrete Rectangular | 475 | 475 | 2256.3 | 3025 | 0.68 | 1669.76 | G300E | 25806275 | 202.49 | G300E | 0 | 0
814 | Story24 | C33 | 32 MPa RC Column (47.5 cm x 47.5 cm) | Column | 32MPa | Concrete Rectangular | 475 | 475 | 2256.3 | 3025 | 0.68 | 1669.76 | G300E | 25472516.67 | 199.87 | G300E | 0 | 0
815 | Story24 | C34 | 32 MPa RC Column (47.5 cm x 47.5 cm) | Column | 32MPa | Concrete Rectangular | 475 | 475 | 2256.3 | 3025 | 0.68 | 1669.76 | G300E | 40914133.33 | 321.03 | G300E | 0 | 0
816 | Story24 | C35 | 32 MPa RC Column (47.5 cm x 47.5 cm) | Column | 32MPa | Concrete Rectangular | 475 | 475 | 2256.3 | 3025 | 0.68 | 1669.76 | G300E | 39356258.33 | 308.8 | G300E | 0 | 0
817 | Story24 | C36 | 32 MPa RC Column (47.5 cm x 47.5 cm) | Column | 32MPa | Concrete Rectangular | 475 | 475 | 2256.3 | 3025 | 0.68 | 1669.76 | G300E | 14019866.67 | 110.01 | G300E | 0 | 0
818 | Story24 | C37 | 32 MPa RC Column (47.5 cm x 47.5 cm) | Column | 32MPa | Concrete Rectangular | 475 | 475 | 2256.3 | 3025 | 0.68 | 1669.76 | G300E | 14021883.33 | 110.02 | G300E | 0 | 0
819 | Story24 | C38 | 32 MPa RC Column (47.5 cm x 47.5 cm) | Column | 32MPa | Concrete Rectangular | 475 | 475 | 2256.3 | 3025 | 0.68 | 1669.76 | G300E | 39331050 | 308.61 | G300E | 0 | 0
820 | Story24 | C39 | 32 MPa RC Column (47.5 cm x 47.5 cm) | Column | 32MPa | Concrete Rectangular | 475 | 475 | 2256.3 | 3025 | 0.68 | 1669.76 | G300E | 40905058.33 | 320.96 | G300E | 0 | 0
821 | Story24 | C4 | 32 MPa RC Column (47.5 cm x 47.5 cm) | Column | 32MPa | Concrete Rectangular | 475 | 475 | 2256.3 | 3025 | 0.68 | 1669.76 | G300E | 28590283.33 | 224.33 | G300E | 0 | 0
822 | Story24 | C40 | 32 MPa RC Column (47.5 cm x 47.5 cm) | Column | 32MPa | Concrete Rectangular | 475 | 475 | 2256.3 | 3025 | 0.68 | 1669.76 | G300E | 25552175 | 200.49 | G300E | 0 | 0
823 | Story24 | C41 | 32 MPa RC Column (47.5 cm x 47.5 cm) | Column | 32MPa | Concrete Rectangular | 475 | 475 | 2256.3 | 3025 | 0.68 | 1669.76 | G300E | 31320850 | 245.76 | G300E | 0 | 0
824 | Story24 | C42 | 32 MPa RC Column (47.5 cm x 47.5 cm) | Column | 32MPa | Concrete Rectangular | 475 | 475 | 2256.3 | 3025 | 0.68 | 1669.76 | G300E | 29616766.67 | 232.38 | G300E | 0 | 0
825 | Story24 | C43 | 32 MPa RC Column (47.5 cm x 47.5 cm) | Column | 32MPa | Concrete Rectangular | 475 | 475 | 2256.3 | 3025 | 0.68 | 1669.76 | G300E | 29179150 | 228.95 | G300E | 0 | 0
826 | Story24 | C44 | 32 MPa RC Column (47.5 cm x 47.5 cm) | Column | 32MPa | Concrete Rectangular | 475 | 475 | 2256.3 | 3025 | 0.68 | 1669.76 | G300E | 28592300 | 224.35 | G300E | 0 | 0
827 | Story24 | C45 | 32 MPa RC Column (47.5 cm x 47.5 cm) | Column | 32MPa | Concrete Rectangular | 475 | 475 | 2256.3 | 3025 | 0.68 | 1669.76 | G300E | 28592300 | 224.35 | G300E | 0 | 0
828 | Story24 | C46 | 32 MPa RC Column (47.5 cm x 47.5 cm) | Column | 32MPa | Concrete Rectangular | 475 | 475 | 2256.3 | 3025 | 0.68 | 1669.76 | G300E | 29177133.33 | 228.93 | G300E | 0 | 0
829 | Story24 | C47 | 32 MPa RC Column (47.5 cm x 47.5 cm) | Column | 32MPa | Concrete Rectangular | 475 | 475 | 2256.3 | 3025 | 0.68 | 1669.76 | G300E | 29608700 | 232.32 | G300E | 0 | 0
830 | Story24 | C48 | 32 MPa RC Column (47.5 cm x 47.5 cm) | Column | 32MPa | Concrete Rectangular | 475 | 475 | 2256.3 | 3025 | 0.68 | 1669.76 | G300E | 31332950 | 245.85 | G300E | 0 | 0
831 | Story24 | C5 | 32 MPa RC Column (47.5 cm x 47.5 cm) | Column | 32MPa | Concrete Rectangular | 475 | 475 | 2256.3 | 3025 | 0.68 | 1669.76 | G300E | 28589275 | 224.32 | G300E | 0 | 0
832 | Story24 | C6 | 32 MPa RC Column (47.5 cm x 47.5 cm) | Column | 32MPa | Concrete Rectangular | 475 | 475 | 2256.3 | 3025 | 0.68 | 1669.76 | G300E | 29178141.67 | 228.94 | G300E | 0 | 0
833 | Story24 | C7 | 32 MPa RC Column (47.5 cm x 47.5 cm) | Column | 32MPa | Concrete Rectangular | 475 | 475 | 2256.3 | 3025 | 0.68 | 1669.76 | G300E | 29614750 | 232.37 | G300E | 0 | 0
834 | Story24 | C8 | 32 MPa RC Column (47.5 cm x 47.5 cm) | Column | 32MPa | Concrete Rectangular | 475 | 475 | 2256.3 | 3025 | 0.68 | 1669.76 | G300E | 31320850 | 245.76 | G300E | 0 | 0
835 | Story24 | C9 | 32 MPa RC Column (47.5 cm x 47.5 cm) | Column | 32MPa | Concrete Rectangular | 475 | 475 | 2256.3 | 3025 | 0.68 | 1669.76 | G300E | 25470500 | 199.85 | G300E | 0 | 0
836 | Story25 | C1 | 32 MPa RC Column (45 cm x 45 cm) | Column | 32MPa | Concrete Rectangular | 450 | 450 | 2025 | 3025 | 0.61 | 1498.62 | G300E | 35342083.33 | 277.31 | G300E | 0 | 0
837 | Story25 | C10 | 32 MPa RC Column (45 cm x 45 cm) | Column | 32MPa | Concrete Rectangular | 450 | 450 | 2025 | 3025 | 0.61 | 1498.62 | G300E | 41704666.67 | 327.23 | G300E | 0 | 0
838 | Story25 | C11 | 32 MPa RC Column (45 cm x 45 cm) | Column | 32MPa | Concrete Rectangular | 450 | 450 | 2025 | 3025 | 0.61 | 1498.62 | G300E | 40045958.33 | 314.22 | G300E | 0 | 0
839 | Story25 | C12 | 32 MPa RC Column (45 cm x 45 cm) | Column | 32MPa | Concrete Rectangular | 450 | 450 | 2025 | 3025 | 0.61 | 1498.62 | G300E | 10611700 | 83.26 | G300E | 0 | 0
840 | Story25 | C13 | 32 MPa RC Column (45 cm x 45 cm) | Column | 32MPa | Concrete Rectangular | 450 | 450 | 2025 | 3025 | 0.61 | 1498.62 | G300E | 10608675 | 83.24 | G300E | 0 | 0
841 | Story25 | C14 | 32 MPa RC Column (45 cm x 45 cm) | Column | 32MPa | Concrete Rectangular | 450 | 450 | 2025 | 3025 | 0.61 | 1498.62 | G300E | 40045958.33 | 314.22 | G300E | 0 | 0
842 | Story25 | C15 | 32 MPa RC Column (45 cm x 45 cm) | Column | 32MPa | Concrete Rectangular | 450 | 450 | 2025 | 3025 | 0.61 | 1498.62 | G300E | 41705675 | 327.24 | G300E | 0 | 0
843 | Story25 | C16 | 32 MPa RC Column (45 cm x 45 cm) | Column | 32MPa | Concrete Rectangular | 450 | 450 | 2025 | 3025 | 0.61 | 1498.62 | G300E | 25505791.67 | 200.13 | G300E | 0 | 0
844 | Story25 | C17 | 32 MPa RC Column (45 cm x 45 cm) | Column | 32MPa | Concrete Rectangular | 450 | 450 | 2025 | 3025 | 0.61 | 1498.62 | G300E | 27278441.67 | 214.04 | G300E | 0 | 0
845 | Story25 | C18 | 32 MPa RC Column (45 cm x 45 cm) | Column | 32MPa | Concrete Rectangular | 450 | 450 | 2025 | 3025 | 0.61 | 1498.62 | G300E | 13968441.67 | 109.6 | G300E | 0 | 0
846 | Story25 | C19 | 32 MPa RC Column (45 cm x 45 cm) | Column | 32MPa | Concrete Rectangular | 450 | 450 | 2025 | 3025 | 0.61 | 1498.62 | G300E | 15214741.67 | 119.38 | G300E | 0 | 0
847 | Story25 | C2 | 32 MPa RC Column (45 cm x 45 cm) | Column | 32MPa | Concrete Rectangular | 450 | 450 | 2025 | 3025 | 0.61 | 1498.62 | G300E | 30817691.67 | 241.81 | G300E | 0 | 0
848 | Story25 | C22 | 32 MPa RC Column (45 cm x 45 cm) | Column | 32MPa | Concrete Rectangular | 450 | 450 | 2025 | 3025 | 0.61 | 1498.62 | G300E | 15231883.33 | 119.52 | G300E | 0 | 0
849 | Story25 | C23 | 32 MPa RC Column (45 cm x 45 cm) | Column | 32MPa | Concrete Rectangular | 450 | 450 | 2025 | 3025 | 0.61 | 1498.62 | G300E | 13974491.67 | 109.65 | G300E | 0 | 0
850 | Story25 | C24 | 32 MPa RC Column (45 cm x 45 cm) | Column | 32MPa | Concrete Rectangular | 450 | 450 | 2025 | 3025 | 0.61 | 1498.62 | G300E | 27280458.33 | 214.05 | G300E | 0 | 0
851 | Story25 | C25 | 32 MPa RC Column (45 cm x 45 cm) | Column | 32MPa | Concrete Rectangular | 450 | 450 | 2025 | 3025 | 0.61 | 1498.62 | G300E | 27278441.67 | 214.04 | G300E | 0 | 0
852 | Story25 | C26 | 32 MPa RC Column (45 cm x 45 cm) | Column | 32MPa | Concrete Rectangular | 450 | 450 | 2025 | 3025 | 0.61 | 1498.62 | G300E | 13968441.67 | 109.6 | G300E | 0 | 0
853 | Story25 | C27 | 32 MPa RC Column (45 cm x 45 cm) | Column | 32MPa | Concrete Rectangular | 450 | 450 | 2025 | 3025 | 0.61 | 1498.62 | G300E | 15215750 | 119.39 | G300E | 0 | 0
854 | Story25 | C3 | 32 MPa RC Column (45 cm x 45 cm) | Column | 32MPa | Concrete Rectangular | 450 | 450 | 2025 | 3025 | 0.61 | 1498.62 | G300E | 30467800 | 239.06 | G300E | 0 | 0
855 | Story25 | C30 | 32 MPa RC Column (45 cm x 45 cm) | Column | 32MPa | Concrete Rectangular | 450 | 450 | 2025 | 3025 | 0.61 | 1498.62 | G300E | 15189533.33 | 119.18 | G300E | 0 | 0
856 | Story25 | C31 | 32 MPa RC Column (45 cm x 45 cm) | Column | 32MPa | Concrete Rectangular | 450 | 450 | 2025 | 3025 | 0.61 | 1498.62 | G300E | 13997683.33 | 109.83 | G300E | 0 | 0
857 | Story25 | C32 | 32 MPa RC Column (45 cm x 45 cm) | Column | 32MPa | Concrete Rectangular | 450 | 450 | 2025 | 3025 | 0.61 | 1498.62 | G300E | 27316758.33 | 214.34 | G300E | 0 | 0
858 | Story25 | C33 | 32 MPa RC Column (45 cm x 45 cm) | Column | 32MPa | Concrete Rectangular | 450 | 450 | 2025 | 3025 | 0.61 | 1498.62 | G300E | 25504783.33 | 200.12 | G300E | 0 | 0
859 | Story25 | C34 | 32 MPa RC Column (45 cm x 45 cm) | Column | 32MPa | Concrete Rectangular | 450 | 450 | 2025 | 3025 | 0.61 | 1498.62 | G300E | 41706683.33 | 327.25 | G300E | 0 | 0
860 | Story25 | C35 | 32 MPa RC Column (45 cm x 45 cm) | Column | 32MPa | Concrete Rectangular | 450 | 450 | 2025 | 3025 | 0.61 | 1498.62 | G300E | 40046966.67 | 314.22 | G300E | 0 | 0
861 | Story25 | C36 | 32 MPa RC Column (45 cm x 45 cm) | Column | 32MPa | Concrete Rectangular | 450 | 450 | 2025 | 3025 | 0.61 | 1498.62 | G300E | 10612708.33 | 83.27 | G300E | 0 | 0
862 | Story25 | C37 | 32 MPa RC Column (45 cm x 45 cm) | Column | 32MPa | Concrete Rectangular | 450 | 450 | 2025 | 3025 | 0.61 | 1498.62 | G300E | 10617750 | 83.31 | G300E | 0 | 0
863 | Story25 | C38 | 32 MPa RC Column (45 cm x 45 cm) | Column | 32MPa | Concrete Rectangular | 450 | 450 | 2025 | 3025 | 0.61 | 1498.62 | G300E | 40022766.67 | 314.03 | G300E | 0 | 0
864 | Story25 | C39 | 32 MPa RC Column (45 cm x 45 cm) | Column | 32MPa | Concrete Rectangular | 450 | 450 | 2025 | 3025 | 0.61 | 1498.62 | G300E | 41700633.33 | 327.2 | G300E | 0 | 0
865 | Story25 | C4 | 32 MPa RC Column (45 cm x 45 cm) | Column | 32MPa | Concrete Rectangular | 450 | 450 | 2025 | 3025 | 0.61 | 1498.62 | G300E | 30622075 | 240.27 | G300E | 0 | 0
866 | Story25 | C40 | 32 MPa RC Column (45 cm x 45 cm) | Column | 32MPa | Concrete Rectangular | 450 | 450 | 2025 | 3025 | 0.61 | 1498.62 | G300E | 25558225 | 200.54 | G300E | 0 | 0
867 | Story25 | C41 | 32 MPa RC Column (45 cm x 45 cm) | Column | 32MPa | Concrete Rectangular | 450 | 450 | 2025 | 3025 | 0.61 | 1498.62 | G300E | 35345108.33 | 277.33 | G300E | 0 | 0
868 | Story25 | C42 | 32 MPa RC Column (45 cm x 45 cm) | Column | 32MPa | Concrete Rectangular | 450 | 450 | 2025 | 3025 | 0.61 | 1498.62 | G300E | 30818700 | 241.81 | G300E | 0 | 0
869 | Story25 | C43 | 32 MPa RC Column (45 cm x 45 cm) | Column | 32MPa | Concrete Rectangular | 450 | 450 | 2025 | 3025 | 0.61 | 1498.62 | G300E | 30469816.67 | 239.08 | G300E | 0 | 0
870 | Story25 | C44 | 32 MPa RC Column (45 cm x 45 cm) | Column | 32MPa | Concrete Rectangular | 450 | 450 | 2025 | 3025 | 0.61 | 1498.62 | G300E | 30625100 | 240.3 | G300E | 0 | 0
871 | Story25 | C45 | 32 MPa RC Column (45 cm x 45 cm) | Column | 32MPa | Concrete Rectangular | 450 | 450 | 2025 | 3025 | 0.61 | 1498.62 | G300E | 30624091.67 | 240.29 | G300E | 0 | 0
872 | Story25 | C46 | 32 MPa RC Column (45 cm x 45 cm) | Column | 32MPa | Concrete Rectangular | 450 | 450 | 2025 | 3025 | 0.61 | 1498.62 | G300E | 30472841.67 | 239.1 | G300E | 0 | 0
873 | Story25 | C47 | 32 MPa RC Column (45 cm x 45 cm) | Column | 32MPa | Concrete Rectangular | 450 | 450 | 2025 | 3025 | 0.61 | 1498.62 | G300E | 30814666.67 | 241.78 | G300E | 0 | 0
874 | Story25 | C48 | 32 MPa RC Column (45 cm x 45 cm) | Column | 32MPa | Concrete Rectangular | 450 | 450 | 2025 | 3025 | 0.61 | 1498.62 | G300E | 35360233.33 | 277.45 | G300E | 0 | 0
875 | Story25 | C5 | 32 MPa RC Column (45 cm x 45 cm) | Column | 32MPa | Concrete Rectangular | 450 | 450 | 2025 | 3025 | 0.61 | 1498.62 | G300E | 30622075 | 240.27 | G300E | 0 | 0
876 | Story25 | C6 | 32 MPa RC Column (45 cm x 45 cm) | Column | 32MPa | Concrete Rectangular | 450 | 450 | 2025 | 3025 | 0.61 | 1498.62 | G300E | 30468808.33 | 239.07 | G300E | 0 | 0
877 | Story25 | C7 | 32 MPa RC Column (45 cm x 45 cm) | Column | 32MPa | Concrete Rectangular | 450 | 450 | 2025 | 3025 | 0.61 | 1498.62 | G300E | 30818700 | 241.81 | G300E | 0 | 0
878 | Story25 | C8 | 32 MPa RC Column (45 cm x 45 cm) | Column | 32MPa | Concrete Rectangular | 450 | 450 | 2025 | 3025 | 0.61 | 1498.62 | G300E | 35345108.33 | 277.33 | G300E | 0 | 0
879 | Story25 | C9 | 32 MPa RC Column (45 cm x 45 cm) | Column | 32MPa | Concrete Rectangular | 450 | 450 | 2025 | 3025 | 0.61 | 1498.62 | G300E | 25502766.67 | 200.1 | G300E | 0 | 0
880 | Story26 | C1 | 32 MPa RC Column (45 cm x 45 cm) | Column | 32MPa | Concrete Rectangular | 450 | 450 | 2025 | 3025 | 0.61 | 1498.62 | G300E | 32456233.33 | 254.66 | G300E | 0 | 0
881 | Story26 | C10 | 32 MPa RC Column (45 cm x 45 cm) | Column | 32MPa | Concrete Rectangular | 450 | 450 | 2025 | 3025 | 0.61 | 1498.62 | G300E | 35032525 | 274.88 | G300E | 0 | 0
882 | Story26 | C11 | 32 MPa RC Column (45 cm x 45 cm) | Column | 32MPa | Concrete Rectangular | 450 | 450 | 2025 | 3025 | 0.61 | 1498.62 | G300E | 33664216.67 | 264.14 | G300E | 0 | 0
883 | Story26 | C12 | 32 MPa RC Column (45 cm x 45 cm) | Column | 32MPa | Concrete Rectangular | 450 | 450 | 2025 | 3025 | 0.61 | 1498.62 | G300E | 6125625 | 48.06 | G300E | 0 | 0
884 | Story26 | C13 | 32 MPa RC Column (45 cm x 45 cm) | Column | 32MPa | Concrete Rectangular | 450 | 450 | 2025 | 3025 | 0.61 | 1498.62 | G300E | 6125625 | 48.06 | G300E | 0 | 0
885 | Story26 | C14 | 32 MPa RC Column (45 cm x 45 cm) | Column | 32MPa | Concrete Rectangular | 450 | 450 | 2025 | 3025 | 0.61 | 1498.62 | G300E | 33665225 | 264.15 | G300E | 0 | 0
886 | Story26 | C15 | 32 MPa RC Column (45 cm x 45 cm) | Column | 32MPa | Concrete Rectangular | 450 | 450 | 2025 | 3025 | 0.61 | 1498.62 | G300E | 35032525 | 274.88 | G300E | 0 | 0
887 | Story26 | C16 | 32 MPa RC Column (45 cm x 45 cm) | Column | 32MPa | Concrete Rectangular | 450 | 450 | 2025 | 3025 | 0.61 | 1498.62 | G300E | 19779466.67 | 155.2 | G300E | 0 | 0
888 | Story26 | C17 | 32 MPa RC Column (45 cm x 45 cm) | Column | 32MPa | Concrete Rectangular | 450 | 450 | 2025 | 3025 | 0.61 | 1498.62 | G300E | 22104683.33 | 173.44 | G300E | 0 | 0
889 | Story26 | C18 | 32 MPa RC Column (45 cm x 45 cm) | Column | 32MPa | Concrete Rectangular | 450 | 450 | 2025 | 3025 | 0.61 | 1498.62 | G300E | 6125625 | 48.06 | G300E | 0 | 0
890 | Story26 | C19 | 32 MPa RC Column (45 cm x 45 cm) | Column | 32MPa | Concrete Rectangular | 450 | 450 | 2025 | 3025 | 0.61 | 1498.62 | G300E | 6319225 | 49.58 | G300E | 0 | 0
891 | Story26 | C2 | 32 MPa RC Column (45 cm x 45 cm) | Column | 32MPa | Concrete Rectangular | 450 | 450 | 2025 | 3025 | 0.61 | 1498.62 | G300E | 26444550 | 207.49 | G300E | 0 | 0
892 | Story26 | C22 | 32 MPa RC Column (45 cm x 45 cm) | Column | 32MPa | Concrete Rectangular | 450 | 450 | 2025 | 3025 | 0.61 | 1498.62 | G300E | 6330316.67 | 49.67 | G300E | 0 | 0
893 | Story26 | C23 | 32 MPa RC Column (45 cm x 45 cm) | Column | 32MPa | Concrete Rectangular | 450 | 450 | 2025 | 3025 | 0.61 | 1498.62 | G300E | 6125625 | 48.06 | G300E | 0 | 0
894 | Story26 | C24 | 32 MPa RC Column (45 cm x 45 cm) | Column | 32MPa | Concrete Rectangular | 450 | 450 | 2025 | 3025 | 0.61 | 1498.62 | G300E | 22106700 | 173.46 | G300E | 0 | 0
895 | Story26 | C25 | 32 MPa RC Column (45 cm x 45 cm) | Column | 32MPa | Concrete Rectangular | 450 | 450 | 2025 | 3025 | 0.61 | 1498.62 | G300E | 22104683.33 | 173.44 | G300E | 0 | 0
896 | Story26 | C26 | 32 MPa RC Column (45 cm x 45 cm) | Column | 32MPa | Concrete Rectangular | 450 | 450 | 2025 | 3025 | 0.61 | 1498.62 | G300E | 6125625 | 48.06 | G300E | 0 | 0
897 | Story26 | C27 | 32 MPa RC Column (45 cm x 45 cm) | Column | 32MPa | Concrete Rectangular | 450 | 450 | 2025 | 3025 | 0.61 | 1498.62 | G300E | 6320233.33 | 49.59 | G300E | 0 | 0
898 | Story26 | C3 | 32 MPa RC Column (45 cm x 45 cm) | Column | 32MPa | Concrete Rectangular | 450 | 450 | 2025 | 3025 | 0.61 | 1498.62 | G300E | 26166250 | 205.31 | G300E | 0 | 0
899 | Story26 | C30 | 32 MPa RC Column (45 cm x 45 cm) | Column | 32MPa | Concrete Rectangular | 450 | 450 | 2025 | 3025 | 0.61 | 1498.62 | G300E | 6321241.67 | 49.6 | G300E | 0 | 0
900 | Story26 | C31 | 32 MPa RC Column (45 cm x 45 cm) | Column | 32MPa | Concrete Rectangular | 450 | 450 | 2025 | 3025 | 0.61 | 1498.62 | G300E | 6125625 | 48.06 | G300E | 0 | 0
901 | Story26 | C32 | 32 MPa RC Column (45 cm x 45 cm) | Column | 32MPa | Concrete Rectangular | 450 | 450 | 2025 | 3025 | 0.61 | 1498.62 | G300E | 22155100 | 173.84 | G300E | 0 | 0
902 | Story26 | C33 | 32 MPa RC Column (45 cm x 45 cm) | Column | 32MPa | Concrete Rectangular | 450 | 450 | 2025 | 3025 | 0.61 | 1498.62 | G300E | 19778458.33 | 155.19 | G300E | 0 | 0
903 | Story26 | C34 | 32 MPa RC Column (45 cm x 45 cm) | Column | 32MPa | Concrete Rectangular | 450 | 450 | 2025 | 3025 | 0.61 | 1498.62 | G300E | 35032525 | 274.88 | G300E | 0 | 0
904 | Story26 | C35 | 32 MPa RC Column (45 cm x 45 cm) | Column | 32MPa | Concrete Rectangular | 450 | 450 | 2025 | 3025 | 0.61 | 1498.62 | G300E | 33665225 | 264.15 | G300E | 0 | 0
905 | Story26 | C36 | 32 MPa RC Column (45 cm x 45 cm) | Column | 32MPa | Concrete Rectangular | 450 | 450 | 2025 | 3025 | 0.61 | 1498.62 | G300E | 6125625 | 48.06 | G300E | 0 | 0
906 | Story26 | C37 | 32 MPa RC Column (45 cm x 45 cm) | Column | 32MPa | Concrete Rectangular | 450 | 450 | 2025 | 3025 | 0.61 | 1498.62 | G300E | 6125625 | 48.06 | G300E | 0 | 0
907 | Story26 | C38 | 32 MPa RC Column (45 cm x 45 cm) | Column | 32MPa | Concrete Rectangular | 450 | 450 | 2025 | 3025 | 0.61 | 1498.62 | G300E | 33645058.33 | 263.99 | G300E | 0 | 0
908 | Story26 | C39 | 32 MPa RC Column (45 cm x 45 cm) | Column | 32MPa | Concrete Rectangular | 450 | 450 | 2025 | 3025 | 0.61 | 1498.62 | G300E | 35030508.33 | 274.86 | G300E | 0 | 0
909 | Story26 | C4 | 32 MPa RC Column (45 cm x 45 cm) | Column | 32MPa | Concrete Rectangular | 450 | 450 | 2025 | 3025 | 0.61 | 1498.62 | G300E | 25998866.67 | 204 | G300E | 0 | 0
910 | Story26 | C40 | 32 MPa RC Column (45 cm x 45 cm) | Column | 32MPa | Concrete Rectangular | 450 | 450 | 2025 | 3025 | 0.61 | 1498.62 | G300E | 19841983.33 | 155.69 | G300E | 0 | 0
911 | Story26 | C41 | 32 MPa RC Column (45 cm x 45 cm) | Column | 32MPa | Concrete Rectangular | 450 | 450 | 2025 | 3025 | 0.61 | 1498.62 | G300E | 32459258.33 | 254.69 | G300E | 0 | 0
912 | Story26 | C42 | 32 MPa RC Column (45 cm x 45 cm) | Column | 32MPa | Concrete Rectangular | 450 | 450 | 2025 | 3025 | 0.61 | 1498.62 | G300E | 26445558.33 | 207.5 | G300E | 0 | 0
913 | Story26 | C43 | 32 MPa RC Column (45 cm x 45 cm) | Column | 32MPa | Concrete Rectangular | 450 | 450 | 2025 | 3025 | 0.61 | 1498.62 | G300E | 26169275 | 205.33 | G300E | 0 | 0
914 | Story26 | C44 | 32 MPa RC Column (45 cm x 45 cm) | Column | 32MPa | Concrete Rectangular | 450 | 450 | 2025 | 3025 | 0.61 | 1498.62 | G300E | 26000883.33 | 204.01 | G300E | 0 | 0
915 | Story26 | C45 | 32 MPa RC Column (45 cm x 45 cm) | Column | 32MPa | Concrete Rectangular | 450 | 450 | 2025 | 3025 | 0.61 | 1498.62 | G300E | 25999875 | 204 | G300E | 0 | 0
916 | Story26 | C46 | 32 MPa RC Column (45 cm x 45 cm) | Column | 32MPa | Concrete Rectangular | 450 | 450 | 2025 | 3025 | 0.61 | 1498.62 | G300E | 26171291.67 | 205.35 | G300E | 0 | 0
917 | Story26 | C47 | 32 MPa RC Column (45 cm x 45 cm) | Column | 32MPa | Concrete Rectangular | 450 | 450 | 2025 | 3025 | 0.61 | 1498.62 | G300E | 26438500 | 207.45 | G300E | 0 | 0
918 | Story26 | C48 | 32 MPa RC Column (45 cm x 45 cm) | Column | 32MPa | Concrete Rectangular | 450 | 450 | 2025 | 3025 | 0.61 | 1498.62 | G300E | 32481441.67 | 254.86 | G300E | 0 | 0
919 | Story26 | C5 | 32 MPa RC Column (45 cm x 45 cm) | Column | 32MPa | Concrete Rectangular | 450 | 450 | 2025 | 3025 | 0.61 | 1498.62 | G300E | 25997858.33 | 203.99 | G300E | 0 | 0
920 | Story26 | C6 | 32 MPa RC Column (45 cm x 45 cm) | Column | 32MPa | Concrete Rectangular | 450 | 450 | 2025 | 3025 | 0.61 | 1498.62 | G300E | 26167258.33 | 205.32 | G300E | 0 | 0
921 | Story26 | C7 | 32 MPa RC Column (45 cm x 45 cm) | Column | 32MPa | Concrete Rectangular | 450 | 450 | 2025 | 3025 | 0.61 | 1498.62 | G300E | 26445558.33 | 207.5 | G300E | 0 | 0
922 | Story26 | C8 | 32 MPa RC Column (45 cm x 45 cm) | Column | 32MPa | Concrete Rectangular | 450 | 450 | 2025 | 3025 | 0.61 | 1498.62 | G300E | 32459258.33 | 254.69 | G300E | 0 | 0
923 | Story26 | C9 | 32 MPa RC Column (45 cm x 45 cm) | Column | 32MPa | Concrete Rectangular | 450 | 450 | 2025 | 3025 | 0.61 | 1498.62 | G300E | 19776441.67 | 155.17 | G300E | 0 | 0
924 | Story27 | C1 | 32 MPa RC Column (42.5 cm x 42.5 cm) | Column | 32MPa | Concrete Rectangular | 425 | 425 | 1806.3 | 2975 | 0.54 | 1314.64 | G300E | 35370766.67 | 277.53 | G300E | 0 | 0
925 | Story27 | C10 | 32 MPa RC Column (42.5 cm x 42.5 cm) | Column | 32MPa | Concrete Rectangular | 425 | 425 | 1806.3 | 2975 | 0.54 | 1314.64 | G300E | 34832291.67 | 273.31 | G300E | 0 | 0
926 | Story27 | C11 | 32 MPa RC Column (42.5 cm x 42.5 cm) | Column | 32MPa | Concrete Rectangular | 425 | 425 | 1806.3 | 2975 | 0.54 | 1314.64 | G300E | 33641300 | 263.96 | G300E | 0 | 0
927 | Story27 | C12 | 32 MPa RC Column (42.5 cm x 42.5 cm) | Column | 32MPa | Concrete Rectangular | 425 | 425 | 1806.3 | 2975 | 0.54 | 1314.64 | G300E | 5372850 | 42.16 | G300E | 0 | 0
928 | Story27 | C13 | 32 MPa RC Column (42.5 cm x 42.5 cm) | Column | 32MPa | Concrete Rectangular | 425 | 425 | 1806.3 | 2975 | 0.54 | 1314.64 | G300E | 5372850 | 42.16 | G300E | 0 | 0
929 | Story27 | C14 | 32 MPa RC Column (42.5 cm x 42.5 cm) | Column | 32MPa | Concrete Rectangular | 425 | 425 | 1806.3 | 2975 | 0.54 | 1314.64 | G300E | 33640308.33 | 263.95 | G300E | 0 | 0
930 | Story27 | C15 | 32 MPa RC Column (42.5 cm x 42.5 cm) | Column | 32MPa | Concrete Rectangular | 425 | 425 | 1806.3 | 2975 | 0.54 | 1314.64 | G300E | 34833283.33 | 273.31 | G300E | 0 | 0
931 | Story27 | C16 | 32 MPa RC Column (42.5 cm x 42.5 cm) | Column | 32MPa | Concrete Rectangular | 425 | 425 | 1806.3 | 2975 | 0.54 | 1314.64 | G300E | 17086416.67 | 134.07 | G300E | 0 | 0
932 | Story27 | C17 | 32 MPa RC Column (42.5 cm x 42.5 cm) | Column | 32MPa | Concrete Rectangular | 425 | 425 | 1806.3 | 2975 | 0.54 | 1314.64 | G300E | 22975925 | 180.28 | G300E | 0 | 0
933 | Story27 | C18 | 32 MPa RC Column (42.5 cm x 42.5 cm) | Column | 32MPa | Concrete Rectangular | 425 | 425 | 1806.3 | 2975 | 0.54 | 1314.64 | G300E | 5372850 | 42.16 | G300E | 0 | 0
934 | Story27 | C19 | 32 MPa RC Column (42.5 cm x 42.5 cm) | Column | 32MPa | Concrete Rectangular | 425 | 425 | 1806.3 | 2975 | 0.54 | 1314.64 | G300E | 5372850 | 42.16 | G300E | 0 | 0
935 | Story27 | C2 | 32 MPa RC Column (42.5 cm x 42.5 cm) | Column | 32MPa | Concrete Rectangular | 425 | 425 | 1806.3 | 2975 | 0.54 | 1314.64 | G300E | 24472350 | 192.02 | G300E | 0 | 0
936 | Story27 | C22 | 32 MPa RC Column (42.5 cm x 42.5 cm) | Column | 32MPa | Concrete Rectangular | 425 | 425 | 1806.3 | 2975 | 0.54 | 1314.64 | G300E | 5372850 | 42.16 | G300E | 0 | 0
937 | Story27 | C23 | 32 MPa RC Column (42.5 cm x 42.5 cm) | Column | 32MPa | Concrete Rectangular | 425 | 425 | 1806.3 | 2975 | 0.54 | 1314.64 | G300E | 5372850 | 42.16 | G300E | 0 | 0
938 | Story27 | C24 | 32 MPa RC Column (42.5 cm x 42.5 cm) | Column | 32MPa | Concrete Rectangular | 425 | 425 | 1806.3 | 2975 | 0.54 | 1314.64 | G300E | 22976916.67 | 180.29 | G300E | 0 | 0
939 | Story27 | C25 | 32 MPa RC Column (42.5 cm x 42.5 cm) | Column | 32MPa | Concrete Rectangular | 425 | 425 | 1806.3 | 2975 | 0.54 | 1314.64 | G300E | 22975925 | 180.28 | G300E | 0 | 0
940 | Story27 | C26 | 32 MPa RC Column (42.5 cm x 42.5 cm) | Column | 32MPa | Concrete Rectangular | 425 | 425 | 1806.3 | 2975 | 0.54 | 1314.64 | G300E | 5372850 | 42.16 | G300E | 0 | 0
941 | Story27 | C27 | 32 MPa RC Column (42.5 cm x 42.5 cm) | Column | 32MPa | Concrete Rectangular | 425 | 425 | 1806.3 | 2975 | 0.54 | 1314.64 | G300E | 5372850 | 42.16 | G300E | 0 | 0
942 | Story27 | C3 | 32 MPa RC Column (42.5 cm x 42.5 cm) | Column | 32MPa | Concrete Rectangular | 425 | 425 | 1806.3 | 2975 | 0.54 | 1314.64 | G300E | 24433675 | 191.72 | G300E | 0 | 0
943 | Story27 | C30 | 32 MPa RC Column (42.5 cm x 42.5 cm) | Column | 32MPa | Concrete Rectangular | 425 | 425 | 1806.3 | 2975 | 0.54 | 1314.64 | G300E | 5372850 | 42.16 | G300E | 0 | 0
944 | Story27 | C31 | 32 MPa RC Column (42.5 cm x 42.5 cm) | Column | 32MPa | Concrete Rectangular | 425 | 425 | 1806.3 | 2975 | 0.54 | 1314.64 | G300E | 5372850 | 42.16 | G300E | 0 | 0
945 | Story27 | C32 | 32 MPa RC Column (42.5 cm x 42.5 cm) | Column | 32MPa | Concrete Rectangular | 425 | 425 | 1806.3 | 2975 | 0.54 | 1314.64 | G300E | 23029475 | 180.7 | G300E | 0 | 0
946 | Story27 | C33 | 32 MPa RC Column (42.5 cm x 42.5 cm) | Column | 32MPa | Concrete Rectangular | 425 | 425 | 1806.3 | 2975 | 0.54 | 1314.64 | G300E | 17084433.33 | 134.05 | G300E | 0 | 0
947 | Story27 | C34 | 32 MPa RC Column (42.5 cm x 42.5 cm) | Column | 32MPa | Concrete Rectangular | 425 | 425 | 1806.3 | 2975 | 0.54 | 1314.64 | G300E | 34833283.33 | 273.31 | G300E | 0 | 0
948 | Story27 | C35 | 32 MPa RC Column (42.5 cm x 42.5 cm) | Column | 32MPa | Concrete Rectangular | 425 | 425 | 1806.3 | 2975 | 0.54 | 1314.64 | G300E | 33641300 | 263.96 | G300E | 0 | 0
949 | Story27 | C36 | 32 MPa RC Column (42.5 cm x 42.5 cm) | Column | 32MPa | Concrete Rectangular | 425 | 425 | 1806.3 | 2975 | 0.54 | 1314.64 | G300E | 5372850 | 42.16 | G300E | 0 | 0
950 | Story27 | C37 | 32 MPa RC Column (42.5 cm x 42.5 cm) | Column | 32MPa | Concrete Rectangular | 425 | 425 | 1806.3 | 2975 | 0.54 | 1314.64 | G300E | 5372850 | 42.16 | G300E | 0 | 0
951 | Story27 | C38 | 32 MPa RC Column (42.5 cm x 42.5 cm) | Column | 32MPa | Concrete Rectangular | 425 | 425 | 1806.3 | 2975 | 0.54 | 1314.64 | G300E | 33619483.33 | 263.79 | G300E | 0 | 0
952 | Story27 | C39 | 32 MPa RC Column (42.5 cm x 42.5 cm) | Column | 32MPa | Concrete Rectangular | 425 | 425 | 1806.3 | 2975 | 0.54 | 1314.64 | G300E | 34834275 | 273.32 | G300E | 0 | 0
953 | Story27 | C4 | 32 MPa RC Column (42.5 cm x 42.5 cm) | Column | 32MPa | Concrete Rectangular | 425 | 425 | 1806.3 | 2975 | 0.54 | 1314.64 | G300E | 26334700 | 206.63 | G300E | 0 | 0
954 | Story27 | C40 | 32 MPa RC Column (42.5 cm x 42.5 cm) | Column | 32MPa | Concrete Rectangular | 425 | 425 | 1806.3 | 2975 | 0.54 | 1314.64 | G300E | 17023941.67 | 133.58 | G300E | 0 | 0
955 | Story27 | C41 | 32 MPa RC Column (42.5 cm x 42.5 cm) | Column | 32MPa | Concrete Rectangular | 425 | 425 | 1806.3 | 2975 | 0.54 | 1314.64 | G300E | 35371758.33 | 277.54 | G300E | 0 | 0
956 | Story27 | C42 | 32 MPa RC Column (42.5 cm x 42.5 cm) | Column | 32MPa | Concrete Rectangular | 425 | 425 | 1806.3 | 2975 | 0.54 | 1314.64 | G300E | 24475325 | 192.04 | G300E | 0 | 0
957 | Story27 | C43 | 32 MPa RC Column (42.5 cm x 42.5 cm) | Column | 32MPa | Concrete Rectangular | 425 | 425 | 1806.3 | 2975 | 0.54 | 1314.64 | G300E | 24435658.33 | 191.73 | G300E | 0 | 0
958 | Story27 | C44 | 32 MPa RC Column (42.5 cm x 42.5 cm) | Column | 32MPa | Concrete Rectangular | 425 | 425 | 1806.3 | 2975 | 0.54 | 1314.64 | G300E | 26337675 | 206.66 | G300E | 0 | 0
959 | Story27 | C45 | 32 MPa RC Column (42.5 cm x 42.5 cm) | Column | 32MPa | Concrete Rectangular | 425 | 425 | 1806.3 | 2975 | 0.54 | 1314.64 | G300E | 26336683.33 | 206.65 | G300E | 0 | 0
960 | Story27 | C46 | 32 MPa RC Column (42.5 cm x 42.5 cm) | Column | 32MPa | Concrete Rectangular | 425 | 425 | 1806.3 | 2975 | 0.54 | 1314.64 | G300E | 24445575 | 191.81 | G300E | 0 | 0
961 | Story27 | C47 | 32 MPa RC Column (42.5 cm x 42.5 cm) | Column | 32MPa | Concrete Rectangular | 425 | 425 | 1806.3 | 2975 | 0.54 | 1314.64 | G300E | 24475325 | 192.04 | G300E | 0 | 0
962 | Story27 | C48 | 32 MPa RC Column (42.5 cm x 42.5 cm) | Column | 32MPa | Concrete Rectangular | 425 | 425 | 1806.3 | 2975 | 0.54 | 1314.64 | G300E | 35406466.67 | 277.81 | G300E | 0 | 0
963 | Story27 | C5 | 32 MPa RC Column (42.5 cm x 42.5 cm) | Column | 32MPa | Concrete Rectangular | 425 | 425 | 1806.3 | 2975 | 0.54 | 1314.64 | G300E | 26335691.67 | 206.64 | G300E | 0 | 0
964 | Story27 | C6 | 32 MPa RC Column (42.5 cm x 42.5 cm) | Column | 32MPa | Concrete Rectangular | 425 | 425 | 1806.3 | 2975 | 0.54 | 1314.64 | G300E | 24434666.67 | 191.72 | G300E | 0 | 0
965 | Story27 | C7 | 32 MPa RC Column (42.5 cm x 42.5 cm) | Column | 32MPa | Concrete Rectangular | 425 | 425 | 1806.3 | 2975 | 0.54 | 1314.64 | G300E | 24473341.67 | 192.03 | G300E | 0 | 0
966 | Story27 | C8 | 32 MPa RC Column (42.5 cm x 42.5 cm) | Column | 32MPa | Concrete Rectangular | 425 | 425 | 1806.3 | 2975 | 0.54 | 1314.64 | G300E | 35372750 | 277.55 | G300E | 0 | 0
967 | Story27 | C9 | 32 MPa RC Column (42.5 cm x 42.5 cm) | Column | 32MPa | Concrete Rectangular | 425 | 425 | 1806.3 | 2975 | 0.54 | 1314.64 | G300E | 17084433.33 | 134.05 | G300E | 0 | 0
968 | Story28 | C1 | 32 MPa RC Column (42.5 cm x 42.5 cm) | Column | 32MPa | Concrete Rectangular | 425 | 425 | 1806.3 | 2975 | 0.54 | 1314.64 | G300E | 5372850 | 42.16 | G300E | 0 | 0
969 | Story28 | C10 | 32 MPa RC Column (42.5 cm x 42.5 cm) | Column | 32MPa | Concrete Rectangular | 425 | 425 | 1806.3 | 2975 | 0.54 | 1314.64 | G300E | 29742066.67 | 233.37 | G300E | 0 | 0
970 | Story28 | C11 | 32 MPa RC Column (42.5 cm x 42.5 cm) | Column | 32MPa | Concrete Rectangular | 425 | 425 | 1806.3 | 2975 | 0.54 | 1314.64 | G300E | 28910058.33 | 226.84 | G300E | 0 | 0
971 | Story28 | C12 | 32 MPa RC Column (42.5 cm x 42.5 cm) | Column | 32MPa | Concrete Rectangular | 425 | 425 | 1806.3 | 2975 | 0.54 | 1314.64 | G300E | 5372850 | 42.16 | G300E | 0 | 0
972 | Story28 | C13 | 32 MPa RC Column (42.5 cm x 42.5 cm) | Column | 32MPa | Concrete Rectangular | 425 | 425 | 1806.3 | 2975 | 0.54 | 1314.64 | G300E | 5372850 | 42.16 | G300E | 0 | 0
973 | Story28 | C14 | 32 MPa RC Column (42.5 cm x 42.5 cm) | Column | 32MPa | Concrete Rectangular | 425 | 425 | 1806.3 | 2975 | 0.54 | 1314.64 | G300E | 28910058.33 | 226.84 | G300E | 0 | 0
974 | Story28 | C15 | 32 MPa RC Column (42.5 cm x 42.5 cm) | Column | 32MPa | Concrete Rectangular | 425 | 425 | 1806.3 | 2975 | 0.54 | 1314.64 | G300E | 29742066.67 | 233.37 | G300E | 0 | 0
975 | Story28 | C16 | 32 MPa RC Column (42.5 cm x 42.5 cm) | Column | 32MPa | Concrete Rectangular | 425 | 425 | 1806.3 | 2975 | 0.54 | 1314.64 | G300E | 5372850 | 42.16 | G300E | 0 | 0
976 | Story28 | C17 | 32 MPa RC Column (42.5 cm x 42.5 cm) | Column | 32MPa | Concrete Rectangular | 425 | 425 | 1806.3 | 2975 | 0.54 | 1314.64 | G300E | 5372850 | 42.16 | G300E | 0 | 0
977 | Story28 | C18 | 32 MPa RC Column (42.5 cm x 42.5 cm) | Column | 32MPa | Concrete Rectangular | 425 | 425 | 1806.3 | 2975 | 0.54 | 1314.64 | G300E | 5372850 | 42.16 | G300E | 0 | 0
978 | Story28 | C19 | 32 MPa RC Column (42.5 cm x 42.5 cm) | Column | 32MPa | Concrete Rectangular | 425 | 425 | 1806.3 | 2975 | 0.54 | 1314.64 | G300E | 5372850 | 42.16 | G300E | 0 | 0
979 | Story28 | C2 | 32 MPa RC Column (42.5 cm x 42.5 cm) | Column | 32MPa | Concrete Rectangular | 425 | 425 | 1806.3 | 2975 | 0.54 | 1314.64 | G300E | 5372850 | 42.16 | G300E | 0 | 0
980 | Story28 | C22 | 32 MPa RC Column (42.5 cm x 42.5 cm) | Column | 32MPa | Concrete Rectangular | 425 | 425 | 1806.3 | 2975 | 0.54 | 1314.64 | G300E | 5372850 | 42.16 | G300E | 0 | 0
981 | Story28 | C23 | 32 MPa RC Column (42.5 cm x 42.5 cm) | Column | 32MPa | Concrete Rectangular | 425 | 425 | 1806.3 | 2975 | 0.54 | 1314.64 | G300E | 5372850 | 42.16 | G300E | 0 | 0
982 | Story28 | C24 | 32 MPa RC Column (42.5 cm x 42.5 cm) | Column | 32MPa | Concrete Rectangular | 425 | 425 | 1806.3 | 2975 | 0.54 | 1314.64 | G300E | 5372850 | 42.16 | G300E | 0 | 0
983 | Story28 | C25 | 32 MPa RC Column (42.5 cm x 42.5 cm) | Column | 32MPa | Concrete Rectangular | 425 | 425 | 1806.3 | 2975 | 0.54 | 1314.64 | G300E | 5372850 | 42.16 | G300E | 0 | 0
984 | Story28 | C26 | 32 MPa RC Column (42.5 cm x 42.5 cm) | Column | 32MPa | Concrete Rectangular | 425 | 425 | 1806.3 | 2975 | 0.54 | 1314.64 | G300E | 5372850 | 42.16 | G300E | 0 | 0
985 | Story28 | C27 | 32 MPa RC Column (42.5 cm x 42.5 cm) | Column | 32MPa | Concrete Rectangular | 425 | 425 | 1806.3 | 2975 | 0.54 | 1314.64 | G300E | 5372850 | 42.16 | G300E | 0 | 0
986 | Story28 | C3 | 32 MPa RC Column (42.5 cm x 42.5 cm) | Column | 32MPa | Concrete Rectangular | 425 | 425 | 1806.3 | 2975 | 0.54 | 1314.64 | G300E | 5372850 | 42.16 | G300E | 0 | 0
987 | Story28 | C30 | 32 MPa RC Column (42.5 cm x 42.5 cm) | Column | 32MPa | Concrete Rectangular | 425 | 425 | 1806.3 | 2975 | 0.54 | 1314.64 | G300E | 5372850 | 42.16 | G300E | 0 | 0
988 | Story28 | C31 | 32 MPa RC Column (42.5 cm x 42.5 cm) | Column | 32MPa | Concrete Rectangular | 425 | 425 | 1806.3 | 2975 | 0.54 | 1314.64 | G300E | 5372850 | 42.16 | G300E | 0 | 0
989 | Story28 | C32 | 32 MPa RC Column (42.5 cm x 42.5 cm) | Column | 32MPa | Concrete Rectangular | 425 | 425 | 1806.3 | 2975 | 0.54 | 1314.64 | G300E | 5372850 | 42.16 | G300E | 0 | 0
990 | Story28 | C33 | 32 MPa RC Column (42.5 cm x 42.5 cm) | Column | 32MPa | Concrete Rectangular | 425 | 425 | 1806.3 | 2975 | 0.54 | 1314.64 | G300E | 5372850 | 42.16 | G300E | 0 | 0
991 | Story28 | C34 | 32 MPa RC Column (42.5 cm x 42.5 cm) | Column | 32MPa | Concrete Rectangular | 425 | 425 | 1806.3 | 2975 | 0.54 | 1314.64 | G300E | 29742066.67 | 233.37 | G300E | 0 | 0
992 | Story28 | C35 | 32 MPa RC Column (42.5 cm x 42.5 cm) | Column | 32MPa | Concrete Rectangular | 425 | 425 | 1806.3 | 2975 | 0.54 | 1314.64 | G300E | 28910058.33 | 226.84 | G300E | 0 | 0
993 | Story28 | C36 | 32 MPa RC Column (42.5 cm x 42.5 cm) | Column | 32MPa | Concrete Rectangular | 425 | 425 | 1806.3 | 2975 | 0.54 | 1314.64 | G300E | 5372850 | 42.16 | G300E | 0 | 0
994 | Story28 | C37 | 32 MPa RC Column (42.5 cm x 42.5 cm) | Column | 32MPa | Concrete Rectangular | 425 | 425 | 1806.3 | 2975 | 0.54 | 1314.64 | G300E | 5372850 | 42.16 | G300E | 0 | 0
995 | Story28 | C38 | 32 MPa RC Column (42.5 cm x 42.5 cm) | Column | 32MPa | Concrete Rectangular | 425 | 425 | 1806.3 | 2975 | 0.54 | 1314.64 | G300E | 28891216.67 | 226.69 | G300E | 0 | 0
996 | Story28 | C39 | 32 MPa RC Column (42.5 cm x 42.5 cm) | Column | 32MPa | Concrete Rectangular | 425 | 425 | 1806.3 | 2975 | 0.54 | 1314.64 | G300E | 29758925 | 233.5 | G300E | 0 | 0
997 | Story28 | C4 | 32 MPa RC Column (42.5 cm x 42.5 cm) | Column | 32MPa | Concrete Rectangular | 425 | 425 | 1806.3 | 2975 | 0.54 | 1314.64 | G300E | 5372850 | 42.16 | G300E | 0 | 0
998 | Story28 | C40 | 32 MPa RC Column (42.5 cm x 42.5 cm) | Column | 32MPa | Concrete Rectangular | 425 | 425 | 1806.3 | 2975 | 0.54 | 1314.64 | G300E | 5372850 | 42.16 | G300E | 0 | 0
999 | Story28 | C41 | 32 MPa RC Column (42.5 cm x 42.5 cm) | Column | 32MPa | Concrete Rectangular | 425 | 425 | 1806.3 | 2975 | 0.54 | 1314.64 | G300E | 5372850 | 42.16 | G300E | 0 | 0
1000 | Story28 | C42 | 32 MPa RC Column (42.5 cm x 42.5 cm) | Column | 32MPa | Concrete Rectangular | 425 | 425 | 1806.3 | 2975 | 0.54 | 1314.64 | G300E | 5372850 | 42.16 | G300E | 0 | 0
1001 | Story28 | C43 | 32 MPa RC Column (42.5 cm x 42.5 cm) | Column | 32MPa | Concrete Rectangular | 425 | 425 | 1806.3 | 2975 | 0.54 | 1314.64 | G300E | 5372850 | 42.16 | G300E | 0 | 0
1002 | Story28 | C44 | 32 MPa RC Column (42.5 cm x 42.5 cm) | Column | 32MPa | Concrete Rectangular | 425 | 425 | 1806.3 | 2975 | 0.54 | 1314.64 | G300E | 5372850 | 42.16 | G300E | 0 | 0
1003 | Story28 | C45 | 32 MPa RC Column (42.5 cm x 42.5 cm) | Column | 32MPa | Concrete Rectangular | 425 | 425 | 1806.3 | 2975 | 0.54 | 1314.64 | G300E | 5372850 | 42.16 | G300E | 0 | 0
1004 | Story28 | C46 | 32 MPa RC Column (42.5 cm x 42.5 cm) | Column | 32MPa | Concrete Rectangular | 425 | 425 | 1806.3 | 2975 | 0.54 | 1314.64 | G300E | 5372850 | 42.16 | G300E | 0 | 0
1005 | Story28 | C47 | 32 MPa RC Column (42.5 cm x 42.5 cm) | Column | 32MPa | Concrete Rectangular | 425 | 425 | 1806.3 | 2975 | 0.54 | 1314.64 | G300E | 5372850 | 42.16 | G300E | 0 | 0
1006 | Story28 | C48 | 32 MPa RC Column (42.5 cm x 42.5 cm) | Column | 32MPa | Concrete Rectangular | 425 | 425 | 1806.3 | 2975 | 0.54 | 1314.64 | G300E | 5372850 | 42.16 | G300E | 0 | 0
1007 | Story28 | C5 | 32 MPa RC Column (42.5 cm x 42.5 cm) | Column | 32MPa | Concrete Rectangular | 425 | 425 | 1806.3 | 2975 | 0.54 | 1314.64 | G300E | 5372850 | 42.16 | G300E | 0 | 0
1008 | Story28 | C6 | 32 MPa RC Column (42.5 cm x 42.5 cm) | Column | 32MPa | Concrete Rectangular | 425 | 425 | 1806.3 | 2975 | 0.54 | 1314.64 | G300E | 5372850 | 42.16 | G300E | 0 | 0
1009 | Story28 | C7 | 32 MPa RC Column (42.5 cm x 42.5 cm) | Column | 32MPa | Concrete Rectangular | 425 | 425 | 1806.3 | 2975 | 0.54 | 1314.64 | G300E | 5372850 | 42.16 | G300E | 0 | 0
1010 | Story28 | C8 | 32 MPa RC Column (42.5 cm x 42.5 cm) | Column | 32MPa | Concrete Rectangular | 425 | 425 | 1806.3 | 2975 | 0.54 | 1314.64 | G300E | 5372850 | 42.16 | G300E | 0 | 0
1011 | Story28 | C9 | 32 MPa RC Column (42.5 cm x 42.5 cm) | Column | 32MPa | Concrete Rectangular | 425 | 425 | 1806.3 | 2975 | 0.54 | 1314.64 | G300E | 5372850 | 42.16 | G300E | 0 | 0
1012 | Story28 | D1 | 32 MPa RC Column (75 cm x 75 cm) | Column | 32MPa | Concrete Rectangular | 750 | 750 | 5625 | 5940.5 | 3.34 | 8175 | G300E | 33415312.5 | 262.19 | G300E | 0 | 0
1013 | Story28 | D10 | 32 MPa RC Column (75 cm x 75 cm) | Column | 32MPa | Concrete Rectangular | 750 | 750 | 5625 | 5940.5 | 3.34 | 8175 | G300E | 33415312.5 | 262.19 | G300E | 0 | 0
1014 | Story28 | D11 | 32 MPa RC Column (75 cm x 75 cm) | Column | 32MPa | Concrete Rectangular | 750 | 750 | 5625 | 8005.6 | 4.5 | 11016.88 | G300E | 45031500 | 353.33 | G300E | 0 | 0
1015 | Story28 | D12 | 32 MPa RC Column (75 cm x 75 cm) | Column | 32MPa | Concrete Rectangular | 750 | 750 | 5625 | 8005.6 | 4.5 | 11016.88 | G300E | 45031500 | 353.33 | G300E | 0 | 0
1016 | Story28 | D13 | 32 MPa RC Column (75 cm x 75 cm) | Column | 32MPa | Concrete Rectangular | 750 | 750 | 5625 | 8005.6 | 4.5 | 11016.88 | G300E | 124755267.6 | 978.88 | G300E | 10507350 | 82.44
1017 | Story28 | D14 | 32 MPa RC Column (75 cm x 75 cm) | Column | 32MPa | Concrete Rectangular | 750 | 750 | 5625 | 8005.6 | 4.5 | 11016.88 | G300E | 124747262 | 978.81 | G300E | 10507350 | 82.44
1018 | Story28 | D15 | 32 MPa RC Column (75 cm x 75 cm) | Column | 32MPa | Concrete Rectangular | 750 | 750 | 5625 | 8005.6 | 4.5 | 11016.88 | G300E | 45031500 | 353.33 | G300E | 0 | 0
1019 | Story28 | D16 | 32 MPa RC Column (75 cm x 75 cm) | Column | 32MPa | Concrete Rectangular | 750 | 750 | 5625 | 8005.6 | 4.5 | 11016.88 | G300E | 45031500 | 353.33 | G300E | 0 | 0
1020 | Story28 | D17 | 32 MPa RC Column (75 cm x 75 cm) | Column | 32MPa | Concrete Rectangular | 750 | 750 | 5625 | 5940.5 | 3.34 | 8175 | G300E | 33415312.5 | 262.19 | G300E | 0 | 0
1021 | Story28 | D18 | 32 MPa RC Column (75 cm x 75 cm) | Column | 32MPa | Concrete Rectangular | 750 | 750 | 5625 | 5940.5 | 3.34 | 8175 | G300E | 57766907.12 | 453.26 | G300E | 5847679.69 | 45.88
1022 | Story28 | D19 | 32 MPa RC Column (75 cm x 75 cm) | Column | 32MPa | Concrete Rectangular | 750 | 750 | 5625 | 5940.5 | 3.34 | 8175 | G300E | 96917772.38 | 760.45 | G300E | 7796906.25 | 61.18
1023 | Story28 | D2 | 32 MPa RC Column (75 cm x 75 cm) | Column | 32MPa | Concrete Rectangular | 750 | 750 | 5625 | 8005.6 | 4.5 | 11016.88 | G300E | 45031500 | 353.33 | G300E | 0 | 0
1024 | Story28 | D20 | 32 MPa RC Column (75 cm x 75 cm) | Column | 32MPa | Concrete Rectangular | 750 | 750 | 5625 | 5940.5 | 3.34 | 8175 | G300E | 33892037.62 | 265.93 | G300E | 0 | 0
1025 | Story28 | D21 | 32 MPa RC Column (75 cm x 75 cm) | Column | 32MPa | Concrete Rectangular | 750 | 750 | 5625 | 5940.5 | 3.34 | 8175 | G300E | 33415312.5 | 262.19 | G300E | 0 | 0
1026 | Story28 | D22 | 32 MPa RC Column (75 cm x 75 cm) | Column | 32MPa | Concrete Rectangular | 750 | 750 | 5625 | 5940.5 | 3.34 | 8175 | G300E | 33415312.5 | 262.19 | G300E | 0 | 0
1027 | Story28 | D23 | 32 MPa RC Column (75 cm x 75 cm) | Column | 32MPa | Concrete Rectangular | 750 | 750 | 5625 | 8005.6 | 4.5 | 11016.88 | G300E | 45031500 | 353.33 | G300E | 0 | 0
1028 | Story28 | D24 | 32 MPa RC Column (75 cm x 75 cm) | Column | 32MPa | Concrete Rectangular | 750 | 750 | 5625 | 8005.6 | 4.5 | 11016.88 | G300E | 45031500 | 353.33 | G300E | 0 | 0
1029 | Story28 | D25 | 32 MPa RC Column (75 cm x 75 cm) | Column | 32MPa | Concrete Rectangular | 750 | 750 | 5625 | 5940.5 | 3.34 | 8175 | G300E | 33415312.5 | 262.19 | G300E | 0 | 0
1030 | Story28 | D26 | 32 MPa RC Column (75 cm x 75 cm) | Column | 32MPa | Concrete Rectangular | 750 | 750 | 5625 | 5940.5 | 3.34 | 8175 | G300E | 57793639.38 | 453.47 | G300E | 6822292.97 | 53.53
1031 | Story28 | D27 | 32 MPa RC Column (75 cm x 75 cm) | Column | 32MPa | Concrete Rectangular | 750 | 750 | 5625 | 5940.5 | 3.34 | 8175 | G300E | 96917772.38 | 760.45 | G300E | 7796906.25 | 61.18
1032 | Story28 | D28 | 32 MPa RC Column (75 cm x 75 cm) | Column | 32MPa | Concrete Rectangular | 750 | 750 | 5625 | 8005.6 | 4.5 | 11016.88 | G300E | 45031500 | 353.33 | G300E | 0 | 0
1033 | Story28 | D29 | 32 MPa RC Column (75 cm x 75 cm) | Column | 32MPa | Concrete Rectangular | 750 | 750 | 5625 | 8005.6 | 4.5 | 11016.88 | G300E | 45031500 | 353.33 | G300E | 0 | 0
1034 | Story28 | D3 | 32 MPa RC Column (75 cm x 75 cm) | Column | 32MPa | Concrete Rectangular | 750 | 750 | 5625 | 5940.5 | 3.34 | 8175 | G300E | 33415312.5 | 262.19 | G300E | 0 | 0
1035 | Story28 | D30 | 32 MPa RC Column (75 cm x 75 cm) | Column | 32MPa | Concrete Rectangular | 750 | 750 | 5625 | 5940.5 | 3.34 | 8175 | G300E | 33958868.25 | 266.45 | G300E | 0 | 0
1036 | Story28 | D31 | 32 MPa RC Column (75 cm x 75 cm) | Column | 32MPa | Concrete Rectangular | 750 | 750 | 5625 | 5940.5 | 3.34 | 8175 | G300E | 33415312.5 | 262.19 | G300E | 0 | 0
1037 | Story28 | D32 | 32 MPa RC Column (75 cm x 75 cm) | Column | 32MPa | Concrete Rectangular | 750 | 750 | 5625 | 5940.5 | 3.34 | 8175 | G300E | 33415312.5 | 262.19 | G300E | 0 | 0
1038 | Story28 | D33 | 32 MPa RC Column (75 cm x 75 cm) | Column | 32MPa | Concrete Rectangular | 750 | 750 | 5625 | 8005.6 | 4.5 | 11016.88 | G300E | 45031500 | 353.33 | G300E | 0 | 0
1039 | Story28 | D34 | 32 MPa RC Column (75 cm x 75 cm) | Column | 32MPa | Concrete Rectangular | 750 | 750 | 5625 | 8005.6 | 4.5 | 11016.88 | G300E | 45031500 | 353.33 | G300E | 0 | 0
1040 | Story28 | D35 | 32 MPa RC Column (75 cm x 75 cm) | Column | 32MPa | Concrete Rectangular | 750 | 750 | 5625 | 8005.6 | 4.5 | 11016.88 | G300E | 45031500 | 353.33 | G300E | 0 | 0
1041 | Story28 | D36 | 32 MPa RC Column (75 cm x 75 cm) | Column | 32MPa | Concrete Rectangular | 750 | 750 | 5625 | 8005.6 | 4.5 | 11016.88 | G300E | 45031500 | 353.33 | G300E | 0 | 0
1042 | Story28 | D37 | 32 MPa RC Column (75 cm x 75 cm) | Column | 32MPa | Concrete Rectangular | 750 | 750 | 5625 | 8005.6 | 4.5 | 11016.88 | G300E | 45031500 | 353.33 | G300E | 0 | 0
1043 | Story28 | D38 | 32 MPa RC Column (75 cm x 75 cm) | Column | 32MPa | Concrete Rectangular | 750 | 750 | 5625 | 5940.5 | 3.34 | 8175 | G300E | 33415312.5 | 262.19 | G300E | 0 | 0
1044 | Story28 | D39 | 32 MPa RC Column (75 cm x 75 cm) | Column | 32MPa | Concrete Rectangular | 750 | 750 | 5625 | 5940.5 | 3.34 | 8175 | G300E | 33415312.5 | 262.19 | G300E | 0 | 0
1045 | Story28 | D4 | 32 MPa RC Column (75 cm x 75 cm) | Column | 32MPa | Concrete Rectangular | 750 | 750 | 5625 | 5940.5 | 3.34 | 8175 | G300E | 33415312.5 | 262.19 | G300E | 0 | 0
1046 | Story28 | D40 | 32 MPa RC Column (75 cm x 75 cm) | Column | 32MPa | Concrete Rectangular | 750 | 750 | 5625 | 5940.5 | 3.34 | 8175 | G300E | 33415312.5 | 262.19 | G300E | 0 | 0
1047 | Story28 | D41 | 32 MPa RC Column (75 cm x 75 cm) | Column | 32MPa | Concrete Rectangular | 750 | 750 | 5625 | 5940.5 | 3.34 | 8175 | G300E | 33415312.5 | 262.19 | G300E | 0 | 0
1048 | Story28 | D42 | 32 MPa RC Column (75 cm x 75 cm) | Column | 32MPa | Concrete Rectangular | 750 | 750 | 5625 | 5940.5 | 3.34 | 8175 | G300E | 33415312.5 | 262.19 | G300E | 0 | 0
1049 | Story28 | D43 | 32 MPa RC Column (75 cm x 75 cm) | Column | 32MPa | Concrete Rectangular | 750 | 750 | 5625 | 5940.5 | 3.34 | 8175 | G300E | 33415312.5 | 262.19 | G300E | 0 | 0
1050 | Story28 | D44 | 32 MPa RC Column (75 cm x 75 cm) | Column | 32MPa | Concrete Rectangular | 750 | 750 | 5625 | 5940.5 | 3.34 | 8175 | G300E | 33415312.5 | 262.19 | G300E | 0 | 0
1051 | Story28 | D45 | 32 MPa RC Column (75 cm x 75 cm) | Column | 32MPa | Concrete Rectangular | 750 | 750 | 5625 | 5940.5 | 3.34 | 8175 | G300E | 33415312.5 | 262.19 | G300E | 0 | 0
1052 | Story28 | D46 | 32 MPa RC Column (75 cm x 75 cm) | Column | 32MPa | Concrete Rectangular | 750 | 750 | 5625 | 8005.6 | 4.5 | 11016.88 | G300E | 45031500 | 353.33 | G300E | 0 | 0
1053 | Story28 | D47 | 32 MPa RC Column (75 cm x 75 cm) | Column | 32MPa | Concrete Rectangular | 750 | 750 | 5625 | 5940.5 | 3.34 | 8175 | G300E | 33415312.5 | 262.19 | G300E | 0 | 0
1054 | Story28 | D48 | 32 MPa RC Column (75 cm x 75 cm) | Column | 32MPa | Concrete Rectangular | 750 | 750 | 5625 | 5940.5 | 3.34 | 8175 | G300E | 33415312.5 | 262.19 | G300E | 0 | 0
1055 | Story28 | D49 | 32 MPa RC Column (75 cm x 75 cm) | Column | 32MPa | Concrete Rectangular | 750 | 750 | 5625 | 5940.5 | 3.34 | 8175 | G300E | 33415312.5 | 262.19 | G300E | 0 | 0
1056 | Story28 | D5 | 32 MPa RC Column (75 cm x 75 cm) | Column | 32MPa | Concrete Rectangular | 750 | 750 | 5625 | 5940.5 | 3.34 | 8175 | G300E | 33415312.5 | 262.19 | G300E | 0 | 0
1057 | Story28 | D50 | 32 MPa RC Column (75 cm x 75 cm) | Column | 32MPa | Concrete Rectangular | 750 | 750 | 5625 | 8005.6 | 4.5 | 11016.88 | G300E | 45031500 | 353.33 | G300E | 0 | 0
1058 | Story28 | D51 | 32 MPa RC Column (75 cm x 75 cm) | Column | 32MPa | Concrete Rectangular | 750 | 750 | 5625 | 5940.5 | 3.34 | 8175 | G300E | 33415312.5 | 262.19 | G300E | 0 | 0
1059 | Story28 | D52 | 32 MPa RC Column (75 cm x 75 cm) | Column | 32MPa | Concrete Rectangular | 750 | 750 | 5625 | 8005.6 | 4.5 | 11016.88 | G300E | 45031500 | 353.33 | G300E | 0 | 0
1060 | Story28 | D53 | 32 MPa RC Column (75 cm x 75 cm) | Column | 32MPa | Concrete Rectangular | 750 | 750 | 5625 | 5940.5 | 3.34 | 8175 | G300E | 33415312.5 | 262.19 | G300E | 0 | 0
1061 | Story28 | D54 | 32 MPa RC Column (75 cm x 75 cm) | Column | 32MPa | Concrete Rectangular | 750 | 750 | 5625 | 5940.5 | 3.34 | 8175 | G300E | 33415312.5 | 262.19 | G300E | 0 | 0
1062 | Story28 | D55 | 32 MPa RC Column (75 cm x 75 cm) | Column | 32MPa | Concrete Rectangular | 750 | 750 | 5625 | 8005.6 | 4.5 | 11016.88 | G300E | 45031500 | 353.33 | G300E | 0 | 0
1063 | Story28 | D56 | 32 MPa RC Column (75 cm x 75 cm) | Column | 32MPa | Concrete Rectangular | 750 | 750 | 5625 | 8005.6 | 4.5 | 11016.88 | G300E | 45031500 | 353.33 | G300E | 0 | 0
1064 | Story28 | D57 | 32 MPa RC Column (75 cm x 75 cm) | Column | 32MPa | Concrete Rectangular | 750 | 750 | 5625 | 8005.6 | 4.5 | 11016.88 | G300E | 45031500 | 353.33 | G300E | 0 | 0
1065 | Story28 | D58 | 32 MPa RC Column (75 cm x 75 cm) | Column | 32MPa | Concrete Rectangular | 750 | 750 | 5625 | 8005.6 | 4.5 | 11016.88 | G300E | 45031500 | 353.33 | G300E | 0 | 0
1066 | Story28 | D59 | 32 MPa RC Column (75 cm x 75 cm) | Column | 32MPa | Concrete Rectangular | 750 | 750 | 5625 | 8005.6 | 4.5 | 11016.88 | G300E | 45031500 | 353.33 | G300E | 0 | 0
1067 | Story28 | D6 | 32 MPa RC Column (75 cm x 75 cm) | Column | 32MPa | Concrete Rectangular | 750 | 750 | 5625 | 8005.6 | 4.5 | 11016.88 | G300E | 45031500 | 353.33 | G300E | 0 | 0
1068 | Story28 | D60 | 32 MPa RC Column (75 cm x 75 cm) | Column | 32MPa | Concrete Rectangular | 750 | 750 | 5625 | 8005.6 | 4.5 | 11016.88 | G300E | 45031500 | 353.33 | G300E | 0 | 0
1069 | Story28 | D61 | 32 MPa RC Column (75 cm x 75 cm) | Column | 32MPa | Concrete Rectangular | 750 | 750 | 5625 | 5940.5 | 3.34 | 8175 | G300E | 33415312.5 | 262.19 | G300E | 0 | 0
1070 | Story28 | D62 | 32 MPa RC Column (75 cm x 75 cm) | Column | 32MPa | Concrete Rectangular | 750 | 750 | 5625 | 5940.5 | 3.34 | 8175 | G300E | 33415312.5 | 262.19 | G300E | 0 | 0
1071 | Story28 | D63 | 32 MPa RC Column (75 cm x 75 cm) | Column | 32MPa | Concrete Rectangular | 750 | 750 | 5625 | 5940.5 | 3.34 | 8175 | G300E | 33923225.25 | 266.17 | G300E | 0 | 0
1072 | Story28 | D64 | 32 MPa RC Column (75 cm x 75 cm) | Column | 32MPa | Concrete Rectangular | 750 | 750 | 5625 | 5940.5 | 3.34 | 8175 | G300E | 96876188.88 | 760.13 | G300E | 7796906.25 | 61.18
1073 | Story28 | D65 | 32 MPa RC Column (75 cm x 75 cm) | Column | 32MPa | Concrete Rectangular | 750 | 750 | 5625 | 5940.5 | 3.34 | 8175 | G300E | 57771362.5 | 453.3 | G300E | 5847679.69 | 45.88
1074 | Story28 | D66 | 32 MPa RC Column (75 cm x 75 cm) | Column | 32MPa | Concrete Rectangular | 750 | 750 | 5625 | 5940.5 | 3.34 | 8175 | G300E | 33415312.5 | 262.19 | G300E | 0 | 0
1075 | Story28 | D67 | 32 MPa RC Column (75 cm x 75 cm) | Column | 32MPa | Concrete Rectangular | 750 | 750 | 5625 | 8005.6 | 4.5 | 11016.88 | G300E | 45031500 | 353.33 | G300E | 0 | 0
1076 | Story28 | D68 | 32 MPa RC Column (75 cm x 75 cm) | Column | 32MPa | Concrete Rectangular | 750 | 750 | 5625 | 8005.6 | 4.5 | 11016.88 | G300E | 45031500 | 353.33 | G300E | 0 | 0
1077 | Story28 | D69 | 32 MPa RC Column (75 cm x 75 cm) | Column | 32MPa | Concrete Rectangular | 750 | 750 | 5625 | 5940.5 | 3.34 | 8175 | G300E | 33415312.5 | 262.19 | G300E | 0 | 0
1078 | Story28 | D7 | 32 MPa RC Column (75 cm x 75 cm) | Column | 32MPa | Concrete Rectangular | 750 | 750 | 5625 | 5940.5 | 3.34 | 8175 | G300E | 33415312.5 | 262.19 | G300E | 0 | 0
1079 | Story28 | D70 | 32 MPa RC Column (75 cm x 75 cm) | Column | 32MPa | Concrete Rectangular | 750 | 750 | 5625 | 5940.5 | 3.34 | 8175 | G300E | 33415312.5 | 262.19 | G300E | 0 | 0
1080 | Story28 | D71 | 32 MPa RC Column (75 cm x 75 cm) | Column | 32MPa | Concrete Rectangular | 750 | 750 | 5625 | 5940.5 | 3.34 | 8175 | G300E | 33924710.38 | 266.19 | G300E | 0 | 0
1081 | Story28 | D72 | 32 MPa RC Column (75 cm x 75 cm) | Column | 32MPa | Concrete Rectangular | 750 | 750 | 5625 | 8005.6 | 4.5 | 11016.88 | G300E | 124743259.2 | 978.78 | G300E | 10507350 | 82.44
1082 | Story28 | D73 | 32 MPa RC Column (75 cm x 75 cm) | Column | 32MPa | Concrete Rectangular | 750 | 750 | 5625 | 8005.6 | 4.5 | 11016.88 | G300E | 124693224.2 | 978.39 | G300E | 10507350 | 82.44
1083 | Story28 | D74 | 32 MPa RC Column (75 cm x 75 cm) | Column | 32MPa | Concrete Rectangular | 750 | 750 | 5625 | 5940.5 | 3.34 | 8175 | G300E | 96986088.12 | 760.99 | G300E | 7796906.25 | 61.18
1084 | Story28 | D75 | 32 MPa RC Column (75 cm x 75 cm) | Column | 32MPa | Concrete Rectangular | 750 | 750 | 5625 | 5940.5 | 3.34 | 8175 | G300E | 57750570.75 | 453.13 | G300E | 6822292.97 | 53.53
1085 | Story28 | D76 | 32 MPa RC Column (75 cm x 75 cm) | Column | 32MPa | Concrete Rectangular | 750 | 750 | 5625 | 5940.5 | 3.34 | 8175 | G300E | 33415312.5 | 262.19 | G300E | 0 | 0
1086 | Story28 | D77 | 32 MPa RC Column (75 cm x 75 cm) | Column | 32MPa | Concrete Rectangular | 750 | 750 | 5625 | 8005.6 | 4.5 | 11016.88 | G300E | 45031500 | 353.33 | G300E | 0 | 0
1087 | Story28 | D78 | 32 MPa RC Column (75 cm x 75 cm) | Column | 32MPa | Concrete Rectangular | 750 | 750 | 5625 | 8005.6 | 4.5 | 11016.88 | G300E | 45031500 | 353.33 | G300E | 0 | 0
1088 | Story28 | D79 | 32 MPa RC Column (75 cm x 75 cm) | Column | 32MPa | Concrete Rectangular | 750 | 750 | 5625 | 8005.6 | 4.5 | 11016.88 | G300E | 45031500 | 353.33 | G300E | 0 | 0
1089 | Story28 | D8 | 32 MPa RC Column (75 cm x 75 cm) | Column | 32MPa | Concrete Rectangular | 750 | 750 | 5625 | 8005.6 | 4.5 | 11016.88 | G300E | 45031500 | 353.33 | G300E | 0 | 0
1090 | Story28 | D80 | 32 MPa RC Column (75 cm x 75 cm) | Column | 32MPa | Concrete Rectangular | 750 | 750 | 5625 | 8005.6 | 4.5 | 11016.88 | G300E | 45031500 | 353.33 | G300E | 0 | 0
1091 | Story28 | D81 | 32 MPa RC Column (75 cm x 75 cm) | Column | 32MPa | Concrete Rectangular | 750 | 750 | 5625 | 8005.6 | 4.5 | 11016.88 | G300E | 45031500 | 353.33 | G300E | 0 | 0
1092 | Story28 | D82 | 32 MPa RC Column (75 cm x 75 cm) | Column | 32MPa | Concrete Rectangular | 750 | 750 | 5625 | 5940.5 | 3.34 | 8175 | G300E | 33415312.5 | 262.19 | G300E | 0 | 0
1093 | Story28 | D83 | 32 MPa RC Column (75 cm x 75 cm) | Column | 32MPa | Concrete Rectangular | 750 | 750 | 5625 | 5940.5 | 3.34 | 8175 | G300E | 33415312.5 | 262.19 | G300E | 0 | 0
1094 | Story28 | D84 | 32 MPa RC Column (75 cm x 75 cm) | Column | 32MPa | Concrete Rectangular | 750 | 750 | 5625 | 5940.5 | 3.34 | 8175 | G300E | 33415312.5 | 262.19 | G300E | 0 | 0
1095 | Story28 | D85 | 32 MPa RC Column (75 cm x 75 cm) | Column | 32MPa | Concrete Rectangular | 750 | 750 | 5625 | 5940.5 | 3.34 | 8175 | G300E | 33415312.5 | 262.19 | G300E | 0 | 0
1096 | Story28 | D86 | 32 MPa RC Column (75 cm x 75 cm) | Column | 32MPa | Concrete Rectangular | 750 | 750 | 5625 | 5940.5 | 3.34 | 8175 | G300E | 33415312.5 | 262.19 | G300E | 0 | 0
1097 | Story28 | D87 | 32 MPa RC Column (75 cm x 75 cm) | Column | 32MPa | Concrete Rectangular | 750 | 750 | 5625 | 5940.5 | 3.34 | 8175 | G300E | 33415312.5 | 262.19 | G300E | 0 | 0
1098 | Story28 | D88 | 32 MPa RC Column (75 cm x 75 cm) | Column | 32MPa | Concrete Rectangular | 750 | 750 | 5625 | 5940.5 | 3.34 | 8175 | G300E | 33415312.5 | 262.19 | G300E | 0 | 0
1099 | Story28 | D9 | 32 MPa RC Column (75 cm x 75 cm) | Column | 32MPa | Concrete Rectangular | 750 | 750 | 5625 | 5940.5 | 3.34 | 8175 | G300E | 33415312.5 | 262.19 | G300E | 0 | 0
1100 | Story29 | C1 | 32 MPa RC Column (45 cm x 45 cm) | Column | 32MPa | Concrete Rectangular | 450 | 450 | 2025 | 3000 | 0.61 | 1486.24 | G300E | 6075000 | 47.67 | G300E | 0 | 0
1101 | Story29 | C10 | 32 MPa RC Column (45 cm x 45 cm) | Column | 32MPa | Concrete Rectangular | 450 | 450 | 2025 | 3000 | 0.61 | 1486.24 | G300E | 18044000 | 141.58 | G300E | 0 | 0
1102 | Story29 | C11 | 32 MPa RC Column (45 cm x 45 cm) | Column | 32MPa | Concrete Rectangular | 450 | 450 | 2025 | 3000 | 0.61 | 1486.24 | G300E | 17501000 | 137.32 | G300E | 0 | 0
1103 | Story29 | C12 | 32 MPa RC Column (45 cm x 45 cm) | Column | 32MPa | Concrete Rectangular | 450 | 450 | 2025 | 3000 | 0.61 | 1486.24 | G300E | 38284000 | 300.39 | G300E | 0 | 0
1104 | Story29 | C13 | 32 MPa RC Column (45 cm x 45 cm) | Column | 32MPa | Concrete Rectangular | 450 | 450 | 2025 | 3000 | 0.61 | 1486.24 | G300E | 38284000 | 300.39 | G300E | 0 | 0
1105 | Story29 | C14 | 32 MPa RC Column (45 cm x 45 cm) | Column | 32MPa | Concrete Rectangular | 450 | 450 | 2025 | 3000 | 0.61 | 1486.24 | G300E | 17502000 | 137.33 | G300E | 0 | 0
1106 | Story29 | C15 | 32 MPa RC Column (45 cm x 45 cm) | Column | 32MPa | Concrete Rectangular | 450 | 450 | 2025 | 3000 | 0.61 | 1486.24 | G300E | 18045000 | 141.59 | G300E | 0 | 0
1107 | Story29 | C16 | 32 MPa RC Column (45 cm x 45 cm) | Column | 32MPa | Concrete Rectangular | 450 | 450 | 2025 | 3000 | 0.61 | 1486.24 | G300E | 17036000 | 133.67 | G300E | 0 | 0
1108 | Story29 | C17 | 32 MPa RC Column (45 cm x 45 cm) | Column | 32MPa | Concrete Rectangular | 450 | 450 | 2025 | 3000 | 0.61 | 1486.24 | G300E | 6075000 | 47.67 | G300E | 0 | 0
1109 | Story29 | C18 | 32 MPa RC Column (45 cm x 45 cm) | Column | 32MPa | Concrete Rectangular | 450 | 450 | 2025 | 3000 | 0.61 | 1486.24 | G300E | 33088000 | 259.62 | G300E | 0 | 0
1110 | Story29 | C19 | 32 MPa RC Column (45 cm x 45 cm) | Column | 32MPa | Concrete Rectangular | 450 | 450 | 2025 | 3000 | 0.61 | 1486.24 | G300E | 28334000 | 222.32 | G300E | 0 | 0
1111 | Story29 | C2 | 32 MPa RC Column (45 cm x 45 cm) | Column | 32MPa | Concrete Rectangular | 450 | 450 | 2025 | 3000 | 0.61 | 1486.24 | G300E | 10621000 | 83.34 | G300E | 0 | 0
1112 | Story29 | C22 | 32 MPa RC Column (45 cm x 45 cm) | Column | 32MPa | Concrete Rectangular | 450 | 450 | 2025 | 3000 | 0.61 | 1486.24 | G300E | 28296000 | 222.02 | G300E | 0 | 0
1113 | Story29 | C23 | 32 MPa RC Column (45 cm x 45 cm) | Column | 32MPa | Concrete Rectangular | 450 | 450 | 2025 | 3000 | 0.61 | 1486.24 | G300E | 33074000 | 259.51 | G300E | 0 | 0
1114 | Story29 | C24 | 32 MPa RC Column (45 cm x 45 cm) | Column | 32MPa | Concrete Rectangular | 450 | 450 | 2025 | 3000 | 0.61 | 1486.24 | G300E | 6075000 | 47.67 | G300E | 0 | 0
1115 | Story29 | C25 | 32 MPa RC Column (45 cm x 45 cm) | Column | 32MPa | Concrete Rectangular | 450 | 450 | 2025 | 3000 | 0.61 | 1486.24 | G300E | 6075000 | 47.67 | G300E | 0 | 0
1116 | Story29 | C26 | 32 MPa RC Column (45 cm x 45 cm) | Column | 32MPa | Concrete Rectangular | 450 | 450 | 2025 | 3000 | 0.61 | 1486.24 | G300E | 33088000 | 259.62 | G300E | 0 | 0
1117 | Story29 | C27 | 32 MPa RC Column (45 cm x 45 cm) | Column | 32MPa | Concrete Rectangular | 450 | 450 | 2025 | 3000 | 0.61 | 1486.24 | G300E | 28334000 | 222.32 | G300E | 0 | 0
1118 | Story29 | C3 | 32 MPa RC Column (45 cm x 45 cm) | Column | 32MPa | Concrete Rectangular | 450 | 450 | 2025 | 3000 | 0.61 | 1486.24 | G300E | 9076000 | 71.21 | G300E | 0 | 0
1119 | Story29 | C30 | 32 MPa RC Column (45 cm x 45 cm) | Column | 32MPa | Concrete Rectangular | 450 | 450 | 2025 | 3000 | 0.61 | 1486.24 | G300E | 28408000 | 222.9 | G300E | 0 | 0
1120 | Story29 | C31 | 32 MPa RC Column (45 cm x 45 cm) | Column | 32MPa | Concrete Rectangular | 450 | 450 | 2025 | 3000 | 0.61 | 1486.24 | G300E | 33059000 | 259.39 | G300E | 0 | 0
1121 | Story29 | C32 | 32 MPa RC Column (45 cm x 45 cm) | Column | 32MPa | Concrete Rectangular | 450 | 450 | 2025 | 3000 | 0.61 | 1486.24 | G300E | 6075000 | 47.67 | G300E | 0 | 0
1122 | Story29 | C33 | 32 MPa RC Column (45 cm x 45 cm) | Column | 32MPa | Concrete Rectangular | 450 | 450 | 2025 | 3000 | 0.61 | 1486.24 | G300E | 17037000 | 133.68 | G300E | 0 | 0
1123 | Story29 | C34 | 32 MPa RC Column (45 cm x 45 cm) | Column | 32MPa | Concrete Rectangular | 450 | 450 | 2025 | 3000 | 0.61 | 1486.24 | G300E | 18045000 | 141.59 | G300E | 0 | 0
1124 | Story29 | C35 | 32 MPa RC Column (45 cm x 45 cm) | Column | 32MPa | Concrete Rectangular | 450 | 450 | 2025 | 3000 | 0.61 | 1486.24 | G300E | 17501000 | 137.32 | G300E | 0 | 0
1125 | Story29 | C36 | 32 MPa RC Column (45 cm x 45 cm) | Column | 32MPa | Concrete Rectangular | 450 | 450 | 2025 | 3000 | 0.61 | 1486.24 | G300E | 38285000 | 300.4 | G300E | 0 | 0
1126 | Story29 | C37 | 32 MPa RC Column (45 cm x 45 cm) | Column | 32MPa | Concrete Rectangular | 450 | 450 | 2025 | 3000 | 0.61 | 1486.24 | G300E | 38254000 | 300.16 | G300E | 0 | 0
1127 | Story29 | C38 | 32 MPa RC Column (45 cm x 45 cm) | Column | 32MPa | Concrete Rectangular | 450 | 450 | 2025 | 3000 | 0.61 | 1486.24 | G300E | 17480000 | 137.15 | G300E | 0 | 0
1128 | Story29 | C39 | 32 MPa RC Column (45 cm x 45 cm) | Column | 32MPa | Concrete Rectangular | 450 | 450 | 2025 | 3000 | 0.61 | 1486.24 | G300E | 18072000 | 141.8 | G300E | 0 | 0
1129 | Story29 | C4 | 32 MPa RC Column (45 cm x 45 cm) | Column | 32MPa | Concrete Rectangular | 450 | 450 | 2025 | 3000 | 0.61 | 1486.24 | G300E | 6075000 | 47.67 | G300E | 0 | 0
1130 | Story29 | C40 | 32 MPa RC Column (45 cm x 45 cm) | Column | 32MPa | Concrete Rectangular | 450 | 450 | 2025 | 3000 | 0.61 | 1486.24 | G300E | 17253000 | 135.37 | G300E | 0 | 0
1131 | Story29 | C41 | 32 MPa RC Column (45 cm x 45 cm) | Column | 32MPa | Concrete Rectangular | 450 | 450 | 2025 | 3000 | 0.61 | 1486.24 | G300E | 6075000 | 47.67 | G300E | 0 | 0
1132 | Story29 | C42 | 32 MPa RC Column (45 cm x 45 cm) | Column | 32MPa | Concrete Rectangular | 450 | 450 | 2025 | 3000 | 0.61 | 1486.24 | G300E | 10620000 | 83.33 | G300E | 0 | 0
1133 | Story29 | C43 | 32 MPa RC Column (45 cm x 45 cm) | Column | 32MPa | Concrete Rectangular | 450 | 450 | 2025 | 3000 | 0.61 | 1486.24 | G300E | 9075000 | 71.21 | G300E | 0 | 0
1134 | Story29 | C44 | 32 MPa RC Column (45 cm x 45 cm) | Column | 32MPa | Concrete Rectangular | 450 | 450 | 2025 | 3000 | 0.61 | 1486.24 | G300E | 6075000 | 47.67 | G300E | 0 | 0
1135 | Story29 | C45 | 32 MPa RC Column (45 cm x 45 cm) | Column | 32MPa | Concrete Rectangular | 450 | 450 | 2025 | 3000 | 0.61 | 1486.24 | G300E | 6075000 | 47.67 | G300E | 0 | 0
1136 | Story29 | C46 | 32 MPa RC Column (45 cm x 45 cm) | Column | 32MPa | Concrete Rectangular | 450 | 450 | 2025 | 3000 | 0.61 | 1486.24 | G300E | 9046000 | 70.98 | G300E | 0 | 0
1137 | Story29 | C47 | 32 MPa RC Column (45 cm x 45 cm) | Column | 32MPa | Concrete Rectangular | 450 | 450 | 2025 | 3000 | 0.61 | 1486.24 | G300E | 10607000 | 83.23 | G300E | 0 | 0
1138 | Story29 | C48 | 32 MPa RC Column (45 cm x 45 cm) | Column | 32MPa | Concrete Rectangular | 450 | 450 | 2025 | 3000 | 0.61 | 1486.24 | G300E | 6075000 | 47.67 | G300E | 0 | 0
1139 | Story29 | C5 | 32 MPa RC Column (45 cm x 45 cm) | Column | 32MPa | Concrete Rectangular | 450 | 450 | 2025 | 3000 | 0.61 | 1486.24 | G300E | 6075000 | 47.67 | G300E | 0 | 0
1140 | Story29 | C6 | 32 MPa RC Column (45 cm x 45 cm) | Column | 32MPa | Concrete Rectangular | 450 | 450 | 2025 | 3000 | 0.61 | 1486.24 | G300E | 9075000 | 71.21 | G300E | 0 | 0
1141 | Story29 | C7 | 32 MPa RC Column (45 cm x 45 cm) | Column | 32MPa | Concrete Rectangular | 450 | 450 | 2025 | 3000 | 0.61 | 1486.24 | G300E | 10621000 | 83.34 | G300E | 0 | 0
1142 | Story29 | C8 | 32 MPa RC Column (45 cm x 45 cm) | Column | 32MPa | Concrete Rectangular | 450 | 450 | 2025 | 3000 | 0.61 | 1486.24 | G300E | 6075000 | 47.67 | G300E | 0 | 0
1143 | Story29 | C9 | 32 MPa RC Column (45 cm x 45 cm) | Column | 32MPa | Concrete Rectangular | 450 | 450 | 2025 | 3000 | 0.61 | 1486.24 | G300E | 17036000 | 133.67 | G300E | 0 | 0
1144 | Story3 | C1 | 32 MPa RC Column (72.5 cm x 72.5 cm) | Column | 32MPa | Concrete Rectangular | 725 | 725 | 5256.3 | 3100 | 1.63 | 3986.39 | G300E | 43836066.67 | 343.95 | G300E | 0 | 0
1145 | Story3 | C10 | 32 MPa RC Column (72.5 cm x 72.5 cm) | Column | 32MPa | Concrete Rectangular | 725 | 725 | 5256.3 | 3100 | 1.63 | 3986.39 | G300E | 117385633.33 | 921.05 | G300E | 0 | 0
1146 | Story3 | C11 | 32 MPa RC Column (72.5 cm x 72.5 cm) | Column | 32MPa | Concrete Rectangular | 725 | 725 | 5256.3 | 3100 | 1.63 | 3986.39 | G300E | 114641100 | 899.52 | G300E | 0 | 0
1147 | Story3 | C12 | 32 MPa RC Column (72.5 cm x 72.5 cm) | Column | 32MPa | Concrete Rectangular | 725 | 725 | 5256.3 | 3100 | 1.63 | 3986.39 | G300E | 76213500 | 598 | G300E | 0 | 0
1148 | Story3 | C13 | 32 MPa RC Column (72.5 cm x 72.5 cm) | Column | 32MPa | Concrete Rectangular | 725 | 725 | 5256.3 | 3100 | 1.63 | 3986.39 | G300E | 76210400 | 597.98 | G300E | 0 | 0
1149 | Story3 | C14 | 32 MPa RC Column (72.5 cm x 72.5 cm) | Column | 32MPa | Concrete Rectangular | 725 | 725 | 5256.3 | 3100 | 1.63 | 3986.39 | G300E | 114639033.33 | 899.5 | G300E | 0 | 0
1150 | Story3 | C15 | 32 MPa RC Column (72.5 cm x 72.5 cm) | Column | 32MPa | Concrete Rectangular | 725 | 725 | 5256.3 | 3100 | 1.63 | 3986.39 | G300E | 117386666.67 | 921.06 | G300E | 0 | 0
1151 | Story3 | C16 | 32 MPa RC Column (72.5 cm x 72.5 cm) | Column | 32MPa | Concrete Rectangular | 725 | 725 | 5256.3 | 3100 | 1.63 | 3986.39 | G300E | 62475333.33 | 490.2 | G300E | 0 | 0
1152 | Story3 | C17 | 32 MPa RC Column (72.5 cm x 72.5 cm) | Column | 32MPa | Concrete Rectangular | 725 | 725 | 5256.3 | 3100 | 1.63 | 3986.39 | G300E | 60496500 | 474.68 | G300E | 0 | 0
1153 | Story3 | C18 | 32 MPa RC Column (72.5 cm x 72.5 cm) | Column | 32MPa | Concrete Rectangular | 725 | 725 | 5256.3 | 3100 | 1.63 | 3986.39 | G300E | 78248133.33 | 613.96 | G300E | 0 | 0
1154 | Story3 | C19 | 32 MPa RC Column (72.5 cm x 72.5 cm) | Column | 32MPa | Concrete Rectangular | 725 | 725 | 5256.3 | 3100 | 1.63 | 3986.39 | G300E | 66858733.33 | 524.6 | G300E | 0 | 0
1155 | Story3 | C2 | 32 MPa RC Column (72.5 cm x 72.5 cm) | Column | 32MPa | Concrete Rectangular | 725 | 725 | 5256.3 | 3100 | 1.63 | 3986.39 | G300E | 57182600 | 448.68 | G300E | 0 | 0
1156 | Story3 | C22 | 32 MPa RC Column (72.5 cm x 72.5 cm) | Column | 32MPa | Concrete Rectangular | 725 | 725 | 5256.3 | 3100 | 1.63 | 3986.39 | G300E | 66821533.33 | 524.31 | G300E | 0 | 0
1157 | Story3 | C23 | 32 MPa RC Column (72.5 cm x 72.5 cm) | Column | 32MPa | Concrete Rectangular | 725 | 725 | 5256.3 | 3100 | 1.63 | 3986.39 | G300E | 78232633.33 | 613.84 | G300E | 0 | 0
1158 | Story3 | C24 | 32 MPa RC Column (72.5 cm x 72.5 cm) | Column | 32MPa | Concrete Rectangular | 725 | 725 | 5256.3 | 3100 | 1.63 | 3986.39 | G300E | 60495466.67 | 474.67 | G300E | 0 | 0
1159 | Story3 | C25 | 32 MPa RC Column (72.5 cm x 72.5 cm) | Column | 32MPa | Concrete Rectangular | 725 | 725 | 5256.3 | 3100 | 1.63 | 3986.39 | G300E | 60498566.67 | 474.69 | G300E | 0 | 0
1160 | Story3 | C26 | 32 MPa RC Column (72.5 cm x 72.5 cm) | Column | 32MPa | Concrete Rectangular | 725 | 725 | 5256.3 | 3100 | 1.63 | 3986.39 | G300E | 78248133.33 | 613.96 | G300E | 0 | 0
1161 | Story3 | C27 | 32 MPa RC Column (72.5 cm x 72.5 cm) | Column | 32MPa | Concrete Rectangular | 725 | 725 | 5256.3 | 3100 | 1.63 | 3986.39 | G300E | 66858733.33 | 524.6 | G300E | 0 | 0
1162 | Story3 | C3 | 32 MPa RC Column (72.5 cm x 72.5 cm) | Column | 32MPa | Concrete Rectangular | 725 | 725 | 5256.3 | 3100 | 1.63 | 3986.39 | G300E | 57457466.67 | 450.83 | G300E | 0 | 0
1163 | Story3 | C30 | 32 MPa RC Column (72.5 cm x 72.5 cm) | Column | 32MPa | Concrete Rectangular | 725 | 725 | 5256.3 | 3100 | 1.63 | 3986.39 | G300E | 66939333.33 | 525.23 | G300E | 0 | 0
1164 | Story3 | C31 | 32 MPa RC Column (72.5 cm x 72.5 cm) | Column | 32MPa | Concrete Rectangular | 725 | 725 | 5256.3 | 3100 | 1.63 | 3986.39 | G300E | 78206800 | 613.64 | G300E | 0 | 0
1165 | Story3 | C32 | 32 MPa RC Column (72.5 cm x 72.5 cm) | Column | 32MPa | Concrete Rectangular | 725 | 725 | 5256.3 | 3100 | 1.63 | 3986.39 | G300E | 60461366.67 | 474.4 | G300E | 0 | 0
1166 | Story3 | C33 | 32 MPa RC Column (72.5 cm x 72.5 cm) | Column | 32MPa | Concrete Rectangular | 725 | 725 | 5256.3 | 3100 | 1.63 | 3986.39 | G300E | 62478433.33 | 490.23 | G300E | 0 | 0
1167 | Story3 | C34 | 32 MPa RC Column (72.5 cm x 72.5 cm) | Column | 32MPa | Concrete Rectangular | 725 | 725 | 5256.3 | 3100 | 1.63 | 3986.39 | G300E | 117387700 | 921.07 | G300E | 0 | 0
1168 | Story3 | C35 | 32 MPa RC Column (72.5 cm x 72.5 cm) | Column | 32MPa | Concrete Rectangular | 725 | 725 | 5256.3 | 3100 | 1.63 | 3986.39 | G300E | 114642133.33 | 899.52 | G300E | 0 | 0
1169 | Story3 | C36 | 32 MPa RC Column (72.5 cm x 72.5 cm) | Column | 32MPa | Concrete Rectangular | 725 | 725 | 5256.3 | 3100 | 1.63 | 3986.39 | G300E | 76215566.67 | 598.02 | G300E | 0 | 0
1170 | Story3 | C37 | 32 MPa RC Column (72.5 cm x 72.5 cm) | Column | 32MPa | Concrete Rectangular | 725 | 725 | 5256.3 | 3100 | 1.63 | 3986.39 | G300E | 76195933.33 | 597.86 | G300E | 0 | 0
1171 | Story3 | C38 | 32 MPa RC Column (72.5 cm x 72.5 cm) | Column | 32MPa | Concrete Rectangular | 725 | 725 | 5256.3 | 3100 | 1.63 | 3986.39 | G300E | 114470600 | 898.18 | G300E | 0 | 0
1172 | Story3 | C39 | 32 MPa RC Column (72.5 cm x 72.5 cm) | Column | 32MPa | Concrete Rectangular | 725 | 725 | 5256.3 | 3100 | 1.63 | 3986.39 | G300E | 117270933.33 | 920.15 | G300E | 0 | 0
1173 | Story3 | C4 | 32 MPa RC Column (72.5 cm x 72.5 cm) | Column | 32MPa | Concrete Rectangular | 725 | 725 | 5256.3 | 3100 | 1.63 | 3986.39 | G300E | 57105100 | 448.07 | G300E | 0 | 0
1174 | Story3 | C40 | 32 MPa RC Column (72.5 cm x 72.5 cm) | Column | 32MPa | Concrete Rectangular | 725 | 725 | 5256.3 | 3100 | 1.63 | 3986.39 | G300E | 62722300 | 492.14 | G300E | 0 | 0
1175 | Story3 | C41 | 32 MPa RC Column (72.5 cm x 72.5 cm) | Column | 32MPa | Concrete Rectangular | 725 | 725 | 5256.3 | 3100 | 1.63 | 3986.39 | G300E | 43840200 | 343.99 | G300E | 0 | 0
1176 | Story3 | C42 | 32 MPa RC Column (72.5 cm x 72.5 cm) | Column | 32MPa | Concrete Rectangular | 725 | 725 | 5256.3 | 3100 | 1.63 | 3986.39 | G300E | 57185700 | 448.7 | G300E | 0 | 0
1177 | Story3 | C43 | 32 MPa RC Column (72.5 cm x 72.5 cm) | Column | 32MPa | Concrete Rectangular | 725 | 725 | 5256.3 | 3100 | 1.63 | 3986.39 | G300E | 57460566.67 | 450.86 | G300E | 0 | 0
1178 | Story3 | C44 | 32 MPa RC Column (72.5 cm x 72.5 cm) | Column | 32MPa | Concrete Rectangular | 725 | 725 | 5256.3 | 3100 | 1.63 | 3986.39 | G300E | 57109233.33 | 448.1 | G300E | 0 | 0
1179 | Story3 | C45 | 32 MPa RC Column (72.5 cm x 72.5 cm) | Column | 32MPa | Concrete Rectangular | 725 | 725 | 5256.3 | 3100 | 1.63 | 3986.39 | G300E | 57108200 | 448.09 | G300E | 0 | 0
1180 | Story3 | C46 | 32 MPa RC Column (72.5 cm x 72.5 cm) | Column | 32MPa | Concrete Rectangular | 725 | 725 | 5256.3 | 3100 | 1.63 | 3986.39 | G300E | 57454366.67 | 450.81 | G300E | 0 | 0
1181 | Story3 | C47 | 32 MPa RC Column (72.5 cm x 72.5 cm) | Column | 32MPa | Concrete Rectangular | 725 | 725 | 5256.3 | 3100 | 1.63 | 3986.39 | G300E | 57197066.67 | 448.79 | G300E | 0 | 0
1182 | Story3 | C48 | 32 MPa RC Column (72.5 cm x 72.5 cm) | Column | 32MPa | Concrete Rectangular | 725 | 725 | 5256.3 | 3100 | 1.63 | 3986.39 | G300E | 43835033.33 | 343.95 | G300E | 0 | 0
1183 | Story3 | C5 | 32 MPa RC Column (72.5 cm x 72.5 cm) | Column | 32MPa | Concrete Rectangular | 725 | 725 | 5256.3 | 3100 | 1.63 | 3986.39 | G300E | 57104066.67 | 448.06 | G300E | 0 | 0
1184 | Story3 | C6 | 32 MPa RC Column (72.5 cm x 72.5 cm) | Column | 32MPa | Concrete Rectangular | 725 | 725 | 5256.3 | 3100 | 1.63 | 3986.39 | G300E | 57457466.67 | 450.83 | G300E | 0 | 0
1185 | Story3 | C7 | 32 MPa RC Column (72.5 cm x 72.5 cm) | Column | 32MPa | Concrete Rectangular | 725 | 725 | 5256.3 | 3100 | 1.63 | 3986.39 | G300E | 57183633.33 | 448.68 | G300E | 0 | 0
1186 | Story3 | C8 | 32 MPa RC Column (72.5 cm x 72.5 cm) | Column | 32MPa | Concrete Rectangular | 725 | 725 | 5256.3 | 3100 | 1.63 | 3986.39 | G300E | 43837100 | 343.96 | G300E | 0 | 0
1187 | Story3 | C9 | 32 MPa RC Column (72.5 cm x 72.5 cm) | Column | 32MPa | Concrete Rectangular | 725 | 725 | 5256.3 | 3100 | 1.63 | 3986.39 | G300E | 62474300 | 490.2 | G300E | 0 | 0
1188 | Story30 | C1 | 32 MPa RC Column (45 cm x 45 cm) | Column | 32MPa | Concrete Rectangular | 450 | 450 | 2025 | 3000 | 0.61 | 1486.24 | G300E | 6075000 | 47.67 | G300E | 0 | 0
1189 | Story30 | C10 | 32 MPa RC Column (45 cm x 45 cm) | Column | 32MPa | Concrete Rectangular | 450 | 450 | 2025 | 3000 | 0.61 | 1486.24 | G300E | 11880000 | 93.21 | G300E | 0 | 0
1190 | Story30 | C11 | 32 MPa RC Column (45 cm x 45 cm) | Column | 32MPa | Concrete Rectangular | 450 | 450 | 2025 | 3000 | 0.61 | 1486.24 | G300E | 11495000 | 90.19 | G300E | 0 | 0
1191 | Story30 | C12 | 32 MPa RC Column (45 cm x 45 cm) | Column | 32MPa | Concrete Rectangular | 450 | 450 | 2025 | 3000 | 0.61 | 1486.24 | G300E | 27597000 | 216.54 | G300E | 0 | 0
1192 | Story30 | C13 | 32 MPa RC Column (45 cm x 45 cm) | Column | 32MPa | Concrete Rectangular | 450 | 450 | 2025 | 3000 | 0.61 | 1486.24 | G300E | 27596000 | 216.53 | G300E | 0 | 0
1193 | Story30 | C14 | 32 MPa RC Column (45 cm x 45 cm) | Column | 32MPa | Concrete Rectangular | 450 | 450 | 2025 | 3000 | 0.61 | 1486.24 | G300E | 11496000 | 90.2 | G300E | 0 | 0
1194 | Story30 | C15 | 32 MPa RC Column (45 cm x 45 cm) | Column | 32MPa | Concrete Rectangular | 450 | 450 | 2025 | 3000 | 0.61 | 1486.24 | G300E | 11881000 | 93.22 | G300E | 0 | 0
1195 | Story30 | C16 | 32 MPa RC Column (45 cm x 45 cm) | Column | 32MPa | Concrete Rectangular | 450 | 450 | 2025 | 3000 | 0.61 | 1486.24 | G300E | 13181000 | 103.42 | G300E | 0 | 0
1196 | Story30 | C17 | 32 MPa RC Column (45 cm x 45 cm) | Column | 32MPa | Concrete Rectangular | 450 | 450 | 2025 | 3000 | 0.61 | 1486.24 | G300E | 6075000 | 47.67 | G300E | 0 | 0
1197 | Story30 | C18 | 32 MPa RC Column (45 cm x 45 cm) | Column | 32MPa | Concrete Rectangular | 450 | 450 | 2025 | 3000 | 0.61 | 1486.24 | G300E | 23202000 | 182.05 | G300E | 0 | 0
1198 | Story30 | C19 | 32 MPa RC Column (45 cm x 45 cm) | Column | 32MPa | Concrete Rectangular | 450 | 450 | 2025 | 3000 | 0.61 | 1486.24 | G300E | 19184000 | 150.52 | G300E | 0 | 0
1199 | Story30 | C2 | 32 MPa RC Column (45 cm x 45 cm) | Column | 32MPa | Concrete Rectangular | 450 | 450 | 2025 | 3000 | 0.61 | 1486.24 | G300E | 10027000 | 78.68 | G300E | 0 | 0
1200 | Story30 | C22 | 32 MPa RC Column (45 cm x 45 cm) | Column | 32MPa | Concrete Rectangular | 450 | 450 | 2025 | 3000 | 0.61 | 1486.24 | G300E | 19156000 | 150.31 | G300E | 0 | 0
1201 | Story30 | C23 | 32 MPa RC Column (45 cm x 45 cm) | Column | 32MPa | Concrete Rectangular | 450 | 450 | 2025 | 3000 | 0.61 | 1486.24 | G300E | 23190000 | 181.96 | G300E | 0 | 0
1202 | Story30 | C24 | 32 MPa RC Column (45 cm x 45 cm) | Column | 32MPa | Concrete Rectangular | 450 | 450 | 2025 | 3000 | 0.61 | 1486.24 | G300E | 6075000 | 47.67 | G300E | 0 | 0
1203 | Story30 | C25 | 32 MPa RC Column (45 cm x 45 cm) | Column | 32MPa | Concrete Rectangular | 450 | 450 | 2025 | 3000 | 0.61 | 1486.24 | G300E | 6075000 | 47.67 | G300E | 0 | 0
1204 | Story30 | C26 | 32 MPa RC Column (45 cm x 45 cm) | Column | 32MPa | Concrete Rectangular | 450 | 450 | 2025 | 3000 | 0.61 | 1486.24 | G300E | 23202000 | 182.05 | G300E | 0 | 0
1205 | Story30 | C27 | 32 MPa RC Column (45 cm x 45 cm) | Column | 32MPa | Concrete Rectangular | 450 | 450 | 2025 | 3000 | 0.61 | 1486.24 | G300E | 19184000 | 150.52 | G300E | 0 | 0
1206 | Story30 | C3 | 32 MPa RC Column (45 cm x 45 cm) | Column | 32MPa | Concrete Rectangular | 450 | 450 | 2025 | 3000 | 0.61 | 1486.24 | G300E | 9001000 | 70.63 | G300E | 0 | 0
1207 | Story30 | C30 | 32 MPa RC Column (45 cm x 45 cm) | Column | 32MPa | Concrete Rectangular | 450 | 450 | 2025 | 3000 | 0.61 | 1486.24 | G300E | 19259000 | 151.11 | G300E | 0 | 0
1208 | Story30 | C31 | 32 MPa RC Column (45 cm x 45 cm) | Column | 32MPa | Concrete Rectangular | 450 | 450 | 2025 | 3000 | 0.61 | 1486.24 | G300E | 23184000 | 181.91 | G300E | 0 | 0
1209 | Story30 | C32 | 32 MPa RC Column (45 cm x 45 cm) | Column | 32MPa | Concrete Rectangular | 450 | 450 | 2025 | 3000 | 0.61 | 1486.24 | G300E | 6075000 | 47.67 | G300E | 0 | 0
1210 | Story30 | C33 | 32 MPa RC Column (45 cm x 45 cm) | Column | 32MPa | Concrete Rectangular | 450 | 450 | 2025 | 3000 | 0.61 | 1486.24 | G300E | 13182000 | 103.43 | G300E | 0 | 0
1211 | Story30 | C34 | 32 MPa RC Column (45 cm x 45 cm) | Column | 32MPa | Concrete Rectangular | 450 | 450 | 2025 | 3000 | 0.61 | 1486.24 | G300E | 11882000 | 93.23 | G300E | 0 | 0
1212 | Story30 | C35 | 32 MPa RC Column (45 cm x 45 cm) | Column | 32MPa | Concrete Rectangular | 450 | 450 | 2025 | 3000 | 0.61 | 1486.24 | G300E | 11494000 | 90.19 | G300E | 0 | 0
1213 | Story30 | C36 | 32 MPa RC Column (45 cm x 45 cm) | Column | 32MPa | Concrete Rectangular | 450 | 450 | 2025 | 3000 | 0.61 | 1486.24 | G300E | 27596000 | 216.53 | G300E | 0 | 0
1214 | Story30 | C37 | 32 MPa RC Column (45 cm x 45 cm) | Column | 32MPa | Concrete Rectangular | 450 | 450 | 2025 | 3000 | 0.61 | 1486.24 | G300E | 27572000 | 216.34 | G300E | 0 | 0
1215 | Story30 | C38 | 32 MPa RC Column (45 cm x 45 cm) | Column | 32MPa | Concrete Rectangular | 450 | 450 | 2025 | 3000 | 0.61 | 1486.24 | G300E | 11475000 | 90.04 | G300E | 0 | 0
1216 | Story30 | C39 | 32 MPa RC Column (45 cm x 45 cm) | Column | 32MPa | Concrete Rectangular | 450 | 450 | 2025 | 3000 | 0.61 | 1486.24 | G300E | 11911000 | 93.46 | G300E | 0 | 0
1217 | Story30 | C4 | 32 MPa RC Column (45 cm x 45 cm) | Column | 32MPa | Concrete Rectangular | 450 | 450 | 2025 | 3000 | 0.61 | 1486.24 | G300E | 6075000 | 47.67 | G300E | 0 | 0
1218 | Story30 | C40 | 32 MPa RC Column (45 cm x 45 cm) | Column | 32MPa | Concrete Rectangular | 450 | 450 | 2025 | 3000 | 0.61 | 1486.24 | G300E | 13495000 | 105.89 | G300E | 0 | 0
1219 | Story30 | C41 | 32 MPa RC Column (45 cm x 45 cm) | Column | 32MPa | Concrete Rectangular | 450 | 450 | 2025 | 3000 | 0.61 | 1486.24 | G300E | 6075000 | 47.67 | G300E | 0 | 0
1220 | Story30 | C42 | 32 MPa RC Column (45 cm x 45 cm) | Column | 32MPa | Concrete Rectangular | 450 | 450 | 2025 | 3000 | 0.61 | 1486.24 | G300E | 10025000 | 78.66 | G300E | 0 | 0
1221 | Story30 | C43 | 32 MPa RC Column (45 cm x 45 cm) | Column | 32MPa | Concrete Rectangular | 450 | 450 | 2025 | 3000 | 0.61 | 1486.24 | G300E | 9000000 | 70.62 | G300E | 0 | 0
1222 | Story30 | C44 | 32 MPa RC Column (45 cm x 45 cm) | Column | 32MPa | Concrete Rectangular | 450 | 450 | 2025 | 3000 | 0.61 | 1486.24 | G300E | 6075000 | 47.67 | G300E | 0 | 0
1223 | Story30 | C45 | 32 MPa RC Column (45 cm x 45 cm) | Column | 32MPa | Concrete Rectangular | 450 | 450 | 2025 | 3000 | 0.61 | 1486.24 | G300E | 6075000 | 47.67 | G300E | 0 | 0
1224 | Story30 | C46 | 32 MPa RC Column (45 cm x 45 cm) | Column | 32MPa | Concrete Rectangular | 450 | 450 | 2025 | 3000 | 0.61 | 1486.24 | G300E | 8975000 | 70.42 | G300E | 0 | 0
1225 | Story30 | C47 | 32 MPa RC Column (45 cm x 45 cm) | Column | 32MPa | Concrete Rectangular | 450 | 450 | 2025 | 3000 | 0.61 | 1486.24 | G300E | 10006000 | 78.51 | G300E | 0 | 0
1226 | Story30 | C48 | 32 MPa RC Column (45 cm x 45 cm) | Column | 32MPa | Concrete Rectangular | 450 | 450 | 2025 | 3000 | 0.61 | 1486.24 | G300E | 6075000 | 47.67 | G300E | 0 | 0
1227 | Story30 | C5 | 32 MPa RC Column (45 cm x 45 cm) | Column | 32MPa | Concrete Rectangular | 450 | 450 | 2025 | 3000 | 0.61 | 1486.24 | G300E | 6075000 | 47.67 | G300E | 0 | 0
1228 | Story30 | C6 | 32 MPa RC Column (45 cm x 45 cm) | Column | 32MPa | Concrete Rectangular | 450 | 450 | 2025 | 3000 | 0.61 | 1486.24 | G300E | 9000000 | 70.62 | G300E | 0 | 0
1229 | Story30 | C7 | 32 MPa RC Column (45 cm x 45 cm) | Column | 32MPa | Concrete Rectangular | 450 | 450 | 2025 | 3000 | 0.61 | 1486.24 | G300E | 10025000 | 78.66 | G300E | 0 | 0
1230 | Story30 | C8 | 32 MPa RC Column (45 cm x 45 cm) | Column | 32MPa | Concrete Rectangular | 450 | 450 | 2025 | 3000 | 0.61 | 1486.24 | G300E | 6075000 | 47.67 | G300E | 0 | 0
1231 | Story30 | C9 | 32 MPa RC Column (45 cm x 45 cm) | Column | 32MPa | Concrete Rectangular | 450 | 450 | 2025 | 3000 | 0.61 | 1486.24 | G300E | 13179000 | 103.41 | G300E | 0 | 0
1232 | Story31 | C1 | 32 MPa RC Column (40 cm x 40 cm) | Column | 32MPa | Concrete Rectangular | 400 | 400 | 1600 | 3000 | 0.48 | 1174.31 | G300E | 4800000 | 37.66 | G300E | 0 | 0
1233 | Story31 | C10 | 32 MPa RC Column (40 cm x 40 cm) | Column | 32MPa | Concrete Rectangular | 400 | 400 | 1600 | 3000 | 0.48 | 1174.31 | G300E | 19166000 | 150.38 | G300E | 0 | 0
1234 | Story31 | C11 | 32 MPa RC Column (40 cm x 40 cm) | Column | 32MPa | Concrete Rectangular | 400 | 400 | 1600 | 3000 | 0.48 | 1174.31 | G300E | 18540000 | 145.47 | G300E | 0 | 0
1235 | Story31 | C12 | 32 MPa RC Column (40 cm x 40 cm) | Column | 32MPa | Concrete Rectangular | 400 | 400 | 1600 | 3000 | 0.48 | 1174.31 | G300E | 29645000 | 232.61 | G300E | 0 | 0
1236 | Story31 | C13 | 32 MPa RC Column (40 cm x 40 cm) | Column | 32MPa | Concrete Rectangular | 400 | 400 | 1600 | 3000 | 0.48 | 1174.31 | G300E | 29645000 | 232.61 | G300E | 0 | 0
1237 | Story31 | C14 | 32 MPa RC Column (40 cm x 40 cm) | Column | 32MPa | Concrete Rectangular | 400 | 400 | 1600 | 3000 | 0.48 | 1174.31 | G300E | 18540000 | 145.47 | G300E | 0 | 0
1238 | Story31 | C15 | 32 MPa RC Column (40 cm x 40 cm) | Column | 32MPa | Concrete Rectangular | 400 | 400 | 1600 | 3000 | 0.48 | 1174.31 | G300E | 19168000 | 150.4 | G300E | 0 | 0
1239 | Story31 | C16 | 32 MPa RC Column (40 cm x 40 cm) | Column | 32MPa | Concrete Rectangular | 400 | 400 | 1600 | 3000 | 0.48 | 1174.31 | G300E | 17852000 | 140.07 | G300E | 0 | 0
1240 | Story31 | C17 | 32 MPa RC Column (40 cm x 40 cm) | Column | 32MPa | Concrete Rectangular | 400 | 400 | 1600 | 3000 | 0.48 | 1174.31 | G300E | 6559000 | 51.46 | G300E | 0 | 0
1241 | Story31 | C18 | 32 MPa RC Column (40 cm x 40 cm) | Column | 32MPa | Concrete Rectangular | 400 | 400 | 1600 | 3000 | 0.48 | 1174.31 | G300E | 26422000 | 207.32 | G300E | 0 | 0
1242 | Story31 | C19 | 32 MPa RC Column (40 cm x 40 cm) | Column | 32MPa | Concrete Rectangular | 400 | 400 | 1600 | 3000 | 0.48 | 1174.31 | G300E | 23070000 | 181.02 | G300E | 0 | 0
1243 | Story31 | C2 | 32 MPa RC Column (40 cm x 40 cm) | Column | 32MPa | Concrete Rectangular | 400 | 400 | 1600 | 3000 | 0.48 | 1174.31 | G300E | 14784000 | 116 | G300E | 0 | 0
1244 | Story31 | C22 | 32 MPa RC Column (40 cm x 40 cm) | Column | 32MPa | Concrete Rectangular | 400 | 400 | 1600 | 3000 | 0.48 | 1174.31 | G300E | 23048000 | 180.84 | G300E | 0 | 0
1245 | Story31 | C23 | 32 MPa RC Column (40 cm x 40 cm) | Column | 32MPa | Concrete Rectangular | 400 | 400 | 1600 | 3000 | 0.48 | 1174.31 | G300E | 26412000 | 207.24 | G300E | 0 | 0
1246 | Story31 | C24 | 32 MPa RC Column (40 cm x 40 cm) | Column | 32MPa | Concrete Rectangular | 400 | 400 | 1600 | 3000 | 0.48 | 1174.31 | G300E | 6560000 | 51.47 | G300E | 0 | 0
1247 | Story31 | C25 | 32 MPa RC Column (40 cm x 40 cm) | Column | 32MPa | Concrete Rectangular | 400 | 400 | 1600 | 3000 | 0.48 | 1174.31 | G300E | 6559000 | 51.46 | G300E | 0 | 0
1248 | Story31 | C26 | 32 MPa RC Column (40 cm x 40 cm) | Column | 32MPa | Concrete Rectangular | 400 | 400 | 1600 | 3000 | 0.48 | 1174.31 | G300E | 26422000 | 207.32 | G300E | 0 | 0
1249 | Story31 | C27 | 32 MPa RC Column (40 cm x 40 cm) | Column | 32MPa | Concrete Rectangular | 400 | 400 | 1600 | 3000 | 0.48 | 1174.31 | G300E | 23071000 | 181.02 | G300E | 0 | 0
1250 | Story31 | C3 | 32 MPa RC Column (40 cm x 40 cm) | Column | 32MPa | Concrete Rectangular | 400 | 400 | 1600 | 3000 | 0.48 | 1174.31 | G300E | 13577000 | 106.53 | G300E | 0 | 0
1251 | Story31 | C30 | 32 MPa RC Column (40 cm x 40 cm) | Column | 32MPa | Concrete Rectangular | 400 | 400 | 1600 | 3000 | 0.48 | 1174.31 | G300E | 23126000 | 181.46 | G300E | 0 | 0
1252 | Story31 | C31 | 32 MPa RC Column (40 cm x 40 cm) | Column | 32MPa | Concrete Rectangular | 400 | 400 | 1600 | 3000 | 0.48 | 1174.31 | G300E | 26410000 | 207.22 | G300E | 0 | 0
1253 | Story31 | C32 | 32 MPa RC Column (40 cm x 40 cm) | Column | 32MPa | Concrete Rectangular | 400 | 400 | 1600 | 3000 | 0.48 | 1174.31 | G300E | 6516000 | 51.13 | G300E | 0 | 0
1254 | Story31 | C33 | 32 MPa RC Column (40 cm x 40 cm) | Column | 32MPa | Concrete Rectangular | 400 | 400 | 1600 | 3000 | 0.48 | 1174.31 | G300E | 17852000 | 140.07 | G300E | 0 | 0
1255 | Story31 | C34 | 32 MPa RC Column (40 cm x 40 cm) | Column | 32MPa | Concrete Rectangular | 400 | 400 | 1600 | 3000 | 0.48 | 1174.31 | G300E | 19168000 | 150.4 | G300E | 0 | 0
1256 | Story31 | C35 | 32 MPa RC Column (40 cm x 40 cm) | Column | 32MPa | Concrete Rectangular | 400 | 400 | 1600 | 3000 | 0.48 | 1174.31 | G300E | 18539000 | 145.46 | G300E | 0 | 0
1257 | Story31 | C36 | 32 MPa RC Column (40 cm x 40 cm) | Column | 32MPa | Concrete Rectangular | 400 | 400 | 1600 | 3000 | 0.48 | 1174.31 | G300E | 29645000 | 232.61 | G300E | 0 | 0
1258 | Story31 | C37 | 32 MPa RC Column (40 cm x 40 cm) | Column | 32MPa | Concrete Rectangular | 400 | 400 | 1600 | 3000 | 0.48 | 1174.31 | G300E | 29625000 | 232.45 | G300E | 0 | 0
1259 | Story31 | C38 | 32 MPa RC Column (40 cm x 40 cm) | Column | 32MPa | Concrete Rectangular | 400 | 400 | 1600 | 3000 | 0.48 | 1174.31 | G300E | 18524000 | 145.35 | G300E | 0 | 0
1260 | Story31 | C39 | 32 MPa RC Column (40 cm x 40 cm) | Column | 32MPa | Concrete Rectangular | 400 | 400 | 1600 | 3000 | 0.48 | 1174.31 | G300E | 19201000 | 150.66 | G300E | 0 | 0
1261 | Story31 | C4 | 32 MPa RC Column (40 cm x 40 cm) | Column | 32MPa | Concrete Rectangular | 400 | 400 | 1600 | 3000 | 0.48 | 1174.31 | G300E | 8475000 | 66.5 | G300E | 0 | 0
1262 | Story31 | C40 | 32 MPa RC Column (40 cm x 40 cm) | Column | 32MPa | Concrete Rectangular | 400 | 400 | 1600 | 3000 | 0.48 | 1174.31 | G300E | 18088000 | 141.93 | G300E | 0 | 0
1263 | Story31 | C41 | 32 MPa RC Column (40 cm x 40 cm) | Column | 32MPa | Concrete Rectangular | 400 | 400 | 1600 | 3000 | 0.48 | 1174.31 | G300E | 4800000 | 37.66 | G300E | 0 | 0
1264 | Story31 | C42 | 32 MPa RC Column (40 cm x 40 cm) | Column | 32MPa | Concrete Rectangular | 400 | 400 | 1600 | 3000 | 0.48 | 1174.31 | G300E | 14782000 | 115.99 | G300E | 0 | 0
1265 | Story31 | C43 | 32 MPa RC Column (40 cm x 40 cm) | Column | 32MPa | Concrete Rectangular | 400 | 400 | 1600 | 3000 | 0.48 | 1174.31 | G300E | 13576000 | 106.52 | G300E | 0 | 0
1266 | Story31 | C44 | 32 MPa RC Column (40 cm x 40 cm) | Column | 32MPa | Concrete Rectangular | 400 | 400 | 1600 | 3000 | 0.48 | 1174.31 | G300E | 8476000 | 66.51 | G300E | 0 | 0
1267 | Story31 | C45 | 32 MPa RC Column (40 cm x 40 cm) | Column | 32MPa | Concrete Rectangular | 400 | 400 | 1600 | 3000 | 0.48 | 1174.31 | G300E | 8473000 | 66.48 | G300E | 0 | 0
1268 | Story31 | C46 | 32 MPa RC Column (40 cm x 40 cm) | Column | 32MPa | Concrete Rectangular | 400 | 400 | 1600 | 3000 | 0.48 | 1174.31 | G300E | 13549000 | 106.31 | G300E | 0 | 0
1269 | Story31 | C47 | 32 MPa RC Column (40 cm x 40 cm) | Column | 32MPa | Concrete Rectangular | 400 | 400 | 1600 | 3000 | 0.48 | 1174.31 | G300E | 14764000 | 115.84 | G300E | 0 | 0
1270 | Story31 | C48 | 32 MPa RC Column (40 cm x 40 cm) | Column | 32MPa | Concrete Rectangular | 400 | 400 | 1600 | 3000 | 0.48 | 1174.31 | G300E | 4800000 | 37.66 | G300E | 0 | 0
1271 | Story31 | C5 | 32 MPa RC Column (40 cm x 40 cm) | Column | 32MPa | Concrete Rectangular | 400 | 400 | 1600 | 3000 | 0.48 | 1174.31 | G300E | 8475000 | 66.5 | G300E | 0 | 0
1272 | Story31 | C6 | 32 MPa RC Column (40 cm x 40 cm) | Column | 32MPa | Concrete Rectangular | 400 | 400 | 1600 | 3000 | 0.48 | 1174.31 | G300E | 13576000 | 106.52 | G300E | 0 | 0
1273 | Story31 | C7 | 32 MPa RC Column (40 cm x 40 cm) | Column | 32MPa | Concrete Rectangular | 400 | 400 | 1600 | 3000 | 0.48 | 1174.31 | G300E | 14782000 | 115.99 | G300E | 0 | 0
1274 | Story31 | C8 | 32 MPa RC Column (40 cm x 40 cm) | Column | 32MPa | Concrete Rectangular | 400 | 400 | 1600 | 3000 | 0.48 | 1174.31 | G300E | 4800000 | 37.66 | G300E | 0 | 0
1275 | Story31 | C9 | 32 MPa RC Column (40 cm x 40 cm) | Column | 32MPa | Concrete Rectangular | 400 | 400 | 1600 | 3000 | 0.48 | 1174.31 | G300E | 17850000 | 140.06 | G300E | 0 | 0
1276 | Story32 | C1 | 32 MPa RC Column (40 cm x 40 cm) | Column | 32MPa | Concrete Rectangular | 400 | 400 | 1600 | 3000 | 0.48 | 1174.31 | G300E | 4800000 | 37.66 | G300E | 0 | 0
1277 | Story32 | C10 | 32 MPa RC Column (40 cm x 40 cm) | Column | 32MPa | Concrete Rectangular | 400 | 400 | 1600 | 3000 | 0.48 | 1174.31 | G300E | 13191000 | 103.5 | G300E | 0 | 0
1278 | Story32 | C11 | 32 MPa RC Column (40 cm x 40 cm) | Column | 32MPa | Concrete Rectangular | 400 | 400 | 1600 | 3000 | 0.48 | 1174.31 | G300E | 12868000 | 100.97 | G300E | 0 | 0
1279 | Story32 | C12 | 32 MPa RC Column (40 cm x 40 cm) | Column | 32MPa | Concrete Rectangular | 400 | 400 | 1600 | 3000 | 0.48 | 1174.31 | G300E | 19202000 | 150.67 | G300E | 0 | 0
1280 | Story32 | C13 | 32 MPa RC Column (40 cm x 40 cm) | Column | 32MPa | Concrete Rectangular | 400 | 400 | 1600 | 3000 | 0.48 | 1174.31 | G300E | 19202000 | 150.67 | G300E | 0 | 0
1281 | Story32 | C14 | 32 MPa RC Column (40 cm x 40 cm) | Column | 32MPa | Concrete Rectangular | 400 | 400 | 1600 | 3000 | 0.48 | 1174.31 | G300E | 12868000 | 100.97 | G300E | 0 | 0
1282 | Story32 | C15 | 32 MPa RC Column (40 cm x 40 cm) | Column | 32MPa | Concrete Rectangular | 400 | 400 | 1600 | 3000 | 0.48 | 1174.31 | G300E | 13192000 | 103.51 | G300E | 0 | 0
1283 | Story32 | C16 | 32 MPa RC Column (40 cm x 40 cm) | Column | 32MPa | Concrete Rectangular | 400 | 400 | 1600 | 3000 | 0.48 | 1174.31 | G300E | 12581000 | 98.72 | G300E | 0 | 0
1284 | Story32 | C17 | 32 MPa RC Column (40 cm x 40 cm) | Column | 32MPa | Concrete Rectangular | 400 | 400 | 1600 | 3000 | 0.48 | 1174.31 | G300E | 4800000 | 37.66 | G300E | 0 | 0
1285 | Story32 | C18 | 32 MPa RC Column (40 cm x 40 cm) | Column | 32MPa | Concrete Rectangular | 400 | 400 | 1600 | 3000 | 0.48 | 1174.31 | G300E | 16567000 | 129.99 | G300E | 0 | 0
1286 | Story32 | C19 | 32 MPa RC Column (40 cm x 40 cm) | Column | 32MPa | Concrete Rectangular | 400 | 400 | 1600 | 3000 | 0.48 | 1174.31 | G300E | 14016000 | 109.97 | G300E | 0 | 0
1287 | Story32 | C2 | 32 MPa RC Column (40 cm x 40 cm) | Column | 32MPa | Concrete Rectangular | 400 | 400 | 1600 | 3000 | 0.48 | 1174.31 | G300E | 11535000 | 90.51 | G300E | 0 | 0
1288 | Story32 | C22 | 32 MPa RC Column (40 cm x 40 cm) | Column | 32MPa | Concrete Rectangular | 400 | 400 | 1600 | 3000 | 0.48 | 1174.31 | G300E | 14004000 | 109.88 | G300E | 0 | 0
1289 | Story32 | C23 | 32 MPa RC Column (40 cm x 40 cm) | Column | 32MPa | Concrete Rectangular | 400 | 400 | 1600 | 3000 | 0.48 | 1174.31 | G300E | 16559000 | 129.93 | G300E | 0 | 0
1290 | Story32 | C24 | 32 MPa RC Column (40 cm x 40 cm) | Column | 32MPa | Concrete Rectangular | 400 | 400 | 1600 | 3000 | 0.48 | 1174.31 | G300E | 4800000 | 37.66 | G300E | 0 | 0
1291 | Story32 | C25 | 32 MPa RC Column (40 cm x 40 cm) | Column | 32MPa | Concrete Rectangular | 400 | 400 | 1600 | 3000 | 0.48 | 1174.31 | G300E | 4800000 | 37.66 | G300E | 0 | 0
1292 | Story32 | C26 | 32 MPa RC Column (40 cm x 40 cm) | Column | 32MPa | Concrete Rectangular | 400 | 400 | 1600 | 3000 | 0.48 | 1174.31 | G300E | 16567000 | 129.99 | G300E | 0 | 0
1293 | Story32 | C27 | 32 MPa RC Column (40 cm x 40 cm) | Column | 32MPa | Concrete Rectangular | 400 | 400 | 1600 | 3000 | 0.48 | 1174.31 | G300E | 14016000 | 109.97 | G300E | 0 | 0
1294 | Story32 | C3 | 32 MPa RC Column (40 cm x 40 cm) | Column | 32MPa | Concrete Rectangular | 400 | 400 | 1600 | 3000 | 0.48 | 1174.31 | G300E | 10832000 | 84.99 | G300E | 0 | 0
1295 | Story32 | C30 | 32 MPa RC Column (40 cm x 40 cm) | Column | 32MPa | Concrete Rectangular | 400 | 400 | 1600 | 3000 | 0.48 | 1174.31 | G300E | 14069000 | 110.39 | G300E | 0 | 0
1296 | Story32 | C31 | 32 MPa RC Column (40 cm x 40 cm) | Column | 32MPa | Concrete Rectangular | 400 | 400 | 1600 | 3000 | 0.48 | 1174.31 | G300E | 16560000 | 129.94 | G300E | 0 | 0
1297 | Story32 | C32 | 32 MPa RC Column (40 cm x 40 cm) | Column | 32MPa | Concrete Rectangular | 400 | 400 | 1600 | 3000 | 0.48 | 1174.31 | G300E | 4800000 | 37.66 | G300E | 0 | 0
1298 | Story32 | C33 | 32 MPa RC Column (40 cm x 40 cm) | Column | 32MPa | Concrete Rectangular | 400 | 400 | 1600 | 3000 | 0.48 | 1174.31 | G300E | 12580000 | 98.71 | G300E | 0 | 0
1299 | Story32 | C34 | 32 MPa RC Column (40 cm x 40 cm) | Column | 32MPa | Concrete Rectangular | 400 | 400 | 1600 | 3000 | 0.48 | 1174.31 | G300E | 13192000 | 103.51 | G300E | 0 | 0
1300 | Story32 | C35 | 32 MPa RC Column (40 cm x 40 cm) | Column | 32MPa | Concrete Rectangular | 400 | 400 | 1600 | 3000 | 0.48 | 1174.31 | G300E | 12867000 | 100.96 | G300E | 0 | 0
1301 | Story32 | C36 | 32 MPa RC Column (40 cm x 40 cm) | Column | 32MPa | Concrete Rectangular | 400 | 400 | 1600 | 3000 | 0.48 | 1174.31 | G300E | 19201000 | 150.66 | G300E | 0 | 0
1302 | Story32 | C37 | 32 MPa RC Column (40 cm x 40 cm) | Column | 32MPa | Concrete Rectangular | 400 | 400 | 1600 | 3000 | 0.48 | 1174.31 | G300E | 19186000 | 150.54 | G300E | 0 | 0
1303 | Story32 | C38 | 32 MPa RC Column (40 cm x 40 cm) | Column | 32MPa | Concrete Rectangular | 400 | 400 | 1600 | 3000 | 0.48 | 1174.31 | G300E | 12849000 | 100.82 | G300E | 0 | 0
1304 | Story32 | C39 | 32 MPa RC Column (40 cm x 40 cm) | Column | 32MPa | Concrete Rectangular | 400 | 400 | 1600 | 3000 | 0.48 | 1174.31 | G300E | 13217000 | 103.71 | G300E | 0 | 0
1305 | Story32 | C4 | 32 MPa RC Column (40 cm x 40 cm) | Column | 32MPa | Concrete Rectangular | 400 | 400 | 1600 | 3000 | 0.48 | 1174.31 | G300E | 6355000 | 49.86 | G300E | 0 | 0
1306 | Story32 | C40 | 32 MPa RC Column (40 cm x 40 cm) | Column | 32MPa | Concrete Rectangular | 400 | 400 | 1600 | 3000 | 0.48 | 1174.31 | G300E | 12813000 | 100.54 | G300E | 0 | 0
1307 | Story32 | C41 | 32 MPa RC Column (40 cm x 40 cm) | Column | 32MPa | Concrete Rectangular | 400 | 400 | 1600 | 3000 | 0.48 | 1174.31 | G300E | 4800000 | 37.66 | G300E | 0 | 0
1308 | Story32 | C42 | 32 MPa RC Column (40 cm x 40 cm) | Column | 32MPa | Concrete Rectangular | 400 | 400 | 1600 | 3000 | 0.48 | 1174.31 | G300E | 11533000 | 90.49 | G300E | 0 | 0
1309 | Story32 | C43 | 32 MPa RC Column (40 cm x 40 cm) | Column | 32MPa | Concrete Rectangular | 400 | 400 | 1600 | 3000 | 0.48 | 1174.31 | G300E | 10831000 | 84.98 | G300E | 0 | 0
1310 | Story32 | C44 | 32 MPa RC Column (40 cm x 40 cm) | Column | 32MPa | Concrete Rectangular | 400 | 400 | 1600 | 3000 | 0.48 | 1174.31 | G300E | 6355000 | 49.86 | G300E | 0 | 0
1311 | Story32 | C45 | 32 MPa RC Column (40 cm x 40 cm) | Column | 32MPa | Concrete Rectangular | 400 | 400 | 1600 | 3000 | 0.48 | 1174.31 | G300E | 6352000 | 49.84 | G300E | 0 | 0
1312 | Story32 | C46 | 32 MPa RC Column (40 cm x 40 cm) | Column | 32MPa | Concrete Rectangular | 400 | 400 | 1600 | 3000 | 0.48 | 1174.31 | G300E | 10808000 | 84.8 | G300E | 0 | 0
1313 | Story32 | C47 | 32 MPa RC Column (40 cm x 40 cm) | Column | 32MPa | Concrete Rectangular | 400 | 400 | 1600 | 3000 | 0.48 | 1174.31 | G300E | 11512000 | 90.33 | G300E | 0 | 0
1314 | Story32 | C48 | 32 MPa RC Column (40 cm x 40 cm) | Column | 32MPa | Concrete Rectangular | 400 | 400 | 1600 | 3000 | 0.48 | 1174.31 | G300E | 4800000 | 37.66 | G300E | 0 | 0
1315 | Story32 | C5 | 32 MPa RC Column (40 cm x 40 cm) | Column | 32MPa | Concrete Rectangular | 400 | 400 | 1600 | 3000 | 0.48 | 1174.31 | G300E | 6355000 | 49.86 | G300E | 0 | 0
1316 | Story32 | C6 | 32 MPa RC Column (40 cm x 40 cm) | Column | 32MPa | Concrete Rectangular | 400 | 400 | 1600 | 3000 | 0.48 | 1174.31 | G300E | 10831000 | 84.98 | G300E | 0 | 0
1317 | Story32 | C7 | 32 MPa RC Column (40 cm x 40 cm) | Column | 32MPa | Concrete Rectangular | 400 | 400 | 1600 | 3000 | 0.48 | 1174.31 | G300E | 11534000 | 90.5 | G300E | 0 | 0
1318 | Story32 | C8 | 32 MPa RC Column (40 cm x 40 cm) | Column | 32MPa | Concrete Rectangular | 400 | 400 | 1600 | 3000 | 0.48 | 1174.31 | G300E | 4800000 | 37.66 | G300E | 0 | 0
1319 | Story32 | C9 | 32 MPa RC Column (40 cm x 40 cm) | Column | 32MPa | Concrete Rectangular | 400 | 400 | 1600 | 3000 | 0.48 | 1174.31 | G300E | 12579000 | 98.7 | G300E | 0 | 0
1320 | Story33 | C1 | 32 MPa RC Column (35 cm x 35 cm) | Column | 32MPa | Concrete Rectangular | 350 | 350 | 1225 | 3000 | 0.37 | 899.08 | G300E | 5102000 | 40.03 | G300E | 0 | 0
1321 | Story33 | C10 | 32 MPa RC Column (35 cm x 35 cm) | Column | 32MPa | Concrete Rectangular | 350 | 350 | 1225 | 3000 | 0.37 | 899.08 | G300E | 18448000 | 144.75 | G300E | 0 | 0
1322 | Story33 | C11 | 32 MPa RC Column (35 cm x 35 cm) | Column | 32MPa | Concrete Rectangular | 350 | 350 | 1225 | 3000 | 0.37 | 899.08 | G300E | 17775000 | 139.47 | G300E | 0 | 0
1323 | Story33 | C12 | 32 MPa RC Column (35 cm x 35 cm) | Column | 32MPa | Concrete Rectangular | 350 | 350 | 1225 | 3000 | 0.37 | 899.08 | G300E | 20034000 | 157.19 | G300E | 0 | 0
1324 | Story33 | C13 | 32 MPa RC Column (35 cm x 35 cm) | Column | 32MPa | Concrete Rectangular | 350 | 350 | 1225 | 3000 | 0.37 | 899.08 | G300E | 20033000 | 157.19 | G300E | 0 | 0
1325 | Story33 | C14 | 32 MPa RC Column (35 cm x 35 cm) | Column | 32MPa | Concrete Rectangular | 350 | 350 | 1225 | 3000 | 0.37 | 899.08 | G300E | 17777000 | 139.48 | G300E | 0 | 0
1326 | Story33 | C15 | 32 MPa RC Column (35 cm x 35 cm) | Column | 32MPa | Concrete Rectangular | 350 | 350 | 1225 | 3000 | 0.37 | 899.08 | G300E | 18449000 | 144.76 | G300E | 0 | 0
1327 | Story33 | C16 | 32 MPa RC Column (35 cm x 35 cm) | Column | 32MPa | Concrete Rectangular | 350 | 350 | 1225 | 3000 | 0.37 | 899.08 | G300E | 15996000 | 125.51 | G300E | 0 | 0
1328 | Story33 | C17 | 32 MPa RC Column (35 cm x 35 cm) | Column | 32MPa | Concrete Rectangular | 350 | 350 | 1225 | 3000 | 0.37 | 899.08 | G300E | 8061000 | 63.25 | G300E | 0 | 0
1329 | Story33 | C18 | 32 MPa RC Column (35 cm x 35 cm) | Column | 32MPa | Concrete Rectangular | 350 | 350 | 1225 | 3000 | 0.37 | 899.08 | G300E | 18391000 | 144.3 | G300E | 0 | 0
1330 | Story33 | C19 | 32 MPa RC Column (35 cm x 35 cm) | Column | 32MPa | Concrete Rectangular | 350 | 350 | 1225 | 3000 | 0.37 | 899.08 | G300E | 16510000 | 129.54 | G300E | 0 | 0
1331 | Story33 | C2 | 32 MPa RC Column (35 cm x 35 cm) | Column | 32MPa | Concrete Rectangular | 350 | 350 | 1225 | 3000 | 0.37 | 899.08 | G300E | 15851000 | 124.37 | G300E | 0 | 0
1332 | Story33 | C22 | 32 MPa RC Column (35 cm x 35 cm) | Column | 32MPa | Concrete Rectangular | 350 | 350 | 1225 | 3000 | 0.37 | 899.08 | G300E | 16504000 | 129.5 | G300E | 0 | 0
1333 | Story33 | C23 | 32 MPa RC Column (35 cm x 35 cm) | Column | 32MPa | Concrete Rectangular | 350 | 350 | 1225 | 3000 | 0.37 | 899.08 | G300E | 18387000 | 144.27 | G300E | 0 | 0
1334 | Story33 | C24 | 32 MPa RC Column (35 cm x 35 cm) | Column | 32MPa | Concrete Rectangular | 350 | 350 | 1225 | 3000 | 0.37 | 899.08 | G300E | 8061000 | 63.25 | G300E | 0 | 0
1335 | Story33 | C25 | 32 MPa RC Column (35 cm x 35 cm) | Column | 32MPa | Concrete Rectangular | 350 | 350 | 1225 | 3000 | 0.37 | 899.08 | G300E | 8061000 | 63.25 | G300E | 0 | 0
1336 | Story33 | C26 | 32 MPa RC Column (35 cm x 35 cm) | Column | 32MPa | Concrete Rectangular | 350 | 350 | 1225 | 3000 | 0.37 | 899.08 | G300E | 18393000 | 144.32 | G300E | 0 | 0
1337 | Story33 | C27 | 32 MPa RC Column (35 cm x 35 cm) | Column | 32MPa | Concrete Rectangular | 350 | 350 | 1225 | 3000 | 0.37 | 899.08 | G300E | 16511000 | 129.55 | G300E | 0 | 0
1338 | Story33 | C3 | 32 MPa RC Column (35 cm x 35 cm) | Column | 32MPa | Concrete Rectangular | 350 | 350 | 1225 | 3000 | 0.37 | 899.08 | G300E | 15040000 | 118.01 | G300E | 0 | 0
1339 | Story33 | C30 | 32 MPa RC Column (35 cm x 35 cm) | Column | 32MPa | Concrete Rectangular | 350 | 350 | 1225 | 3000 | 0.37 | 899.08 | G300E | 16551000 | 129.87 | G300E | 0 | 0
1340 | Story33 | C31 | 32 MPa RC Column (35 cm x 35 cm) | Column | 32MPa | Concrete Rectangular | 350 | 350 | 1225 | 3000 | 0.37 | 899.08 | G300E | 18392000 | 144.31 | G300E | 0 | 0
1341 | Story33 | C32 | 32 MPa RC Column (35 cm x 35 cm) | Column | 32MPa | Concrete Rectangular | 350 | 350 | 1225 | 3000 | 0.37 | 899.08 | G300E | 8044000 | 63.12 | G300E | 0 | 0
1342 | Story33 | C33 | 32 MPa RC Column (35 cm x 35 cm) | Column | 32MPa | Concrete Rectangular | 350 | 350 | 1225 | 3000 | 0.37 | 899.08 | G300E | 15996000 | 125.51 | G300E | 0 | 0
1343 | Story33 | C34 | 32 MPa RC Column (35 cm x 35 cm) | Column | 32MPa | Concrete Rectangular | 350 | 350 | 1225 | 3000 | 0.37 | 899.08 | G300E | 18449000 | 144.76 | G300E | 0 | 0
1344 | Story33 | C35 | 32 MPa RC Column (35 cm x 35 cm) | Column | 32MPa | Concrete Rectangular | 350 | 350 | 1225 | 3000 | 0.37 | 899.08 | G300E | 17775000 | 139.47 | G300E | 0 | 0
1345 | Story33 | C36 | 32 MPa RC Column (35 cm x 35 cm) | Column | 32MPa | Concrete Rectangular | 350 | 350 | 1225 | 3000 | 0.37 | 899.08 | G300E | 20033000 | 157.19 | G300E | 0 | 0
1346 | Story33 | C37 | 32 MPa RC Column (35 cm x 35 cm) | Column | 32MPa | Concrete Rectangular | 350 | 350 | 1225 | 3000 | 0.37 | 899.08 | G300E | 20024000 | 157.12 | G300E | 0 | 0
1347 | Story33 | C38 | 32 MPa RC Column (35 cm x 35 cm) | Column | 32MPa | Concrete Rectangular | 350 | 350 | 1225 | 3000 | 0.37 | 899.08 | G300E | 17762000 | 139.37 | G300E | 0 | 0
1348 | Story33 | C39 | 32 MPa RC Column (35 cm x 35 cm) | Column | 32MPa | Concrete Rectangular | 350 | 350 | 1225 | 3000 | 0.37 | 899.08 | G300E | 18477000 | 144.98 | G300E | 0 | 0
1349 | Story33 | C4 | 32 MPa RC Column (35 cm x 35 cm) | Column | 32MPa | Concrete Rectangular | 350 | 350 | 1225 | 3000 | 0.37 | 899.08 | G300E | 11103000 | 87.12 | G300E | 0 | 0
1350 | Story33 | C40 | 32 MPa RC Column (35 cm x 35 cm) | Column | 32MPa | Concrete Rectangular | 350 | 350 | 1225 | 3000 | 0.37 | 899.08 | G300E | 16168000 | 126.86 | G300E | 0 | 0
1351 | Story33 | C41 | 32 MPa RC Column (35 cm x 35 cm) | Column | 32MPa | Concrete Rectangular | 350 | 350 | 1225 | 3000 | 0.37 | 899.08 | G300E | 5102000 | 40.03 | G300E | 0 | 0
1352 | Story33 | C42 | 32 MPa RC Column (35 cm x 35 cm) | Column | 32MPa | Concrete Rectangular | 350 | 350 | 1225 | 3000 | 0.37 | 899.08 | G300E | 15851000 | 124.37 | G300E | 0 | 0
1353 | Story33 | C43 | 32 MPa RC Column (35 cm x 35 cm) | Column | 32MPa | Concrete Rectangular | 350 | 350 | 1225 | 3000 | 0.37 | 899.08 | G300E | 15040000 | 118.01 | G300E | 0 | 0
1354 | Story33 | C44 | 32 MPa RC Column (35 cm x 35 cm) | Column | 32MPa | Concrete Rectangular | 350 | 350 | 1225 | 3000 | 0.37 | 899.08 | G300E | 11104000 | 87.13 | G300E | 0 | 0
1355 | Story33 | C45 | 32 MPa RC Column (35 cm x 35 cm) | Column | 32MPa | Concrete Rectangular | 350 | 350 | 1225 | 3000 | 0.37 | 899.08 | G300E | 11102000 | 87.11 | G300E | 0 | 0
1356 | Story33 | C46 | 32 MPa RC Column (35 cm x 35 cm) | Column | 32MPa | Concrete Rectangular | 350 | 350 | 1225 | 3000 | 0.37 | 899.08 | G300E | 15019000 | 117.84 | G300E | 0 | 0
1357 | Story33 | C47 | 32 MPa RC Column (35 cm x 35 cm) | Column | 32MPa | Concrete Rectangular | 350 | 350 | 1225 | 3000 | 0.37 | 899.08 | G300E | 15833000 | 124.23 | G300E | 0 | 0
1358 | Story33 | C48 | 32 MPa RC Column (35 cm x 35 cm) | Column | 32MPa | Concrete Rectangular | 350 | 350 | 1225 | 3000 | 0.37 | 899.08 | G300E | 5079000 | 39.85 | G300E | 0 | 0
1359 | Story33 | C5 | 32 MPa RC Column (35 cm x 35 cm) | Column | 32MPa | Concrete Rectangular | 350 | 350 | 1225 | 3000 | 0.37 | 899.08 | G300E | 11104000 | 87.13 | G300E | 0 | 0
1360 | Story33 | C6 | 32 MPa RC Column (35 cm x 35 cm) | Column | 32MPa | Concrete Rectangular | 350 | 350 | 1225 | 3000 | 0.37 | 899.08 | G300E | 15039000 | 118 | G300E | 0 | 0
1361 | Story33 | C7 | 32 MPa RC Column (35 cm x 35 cm) | Column | 32MPa | Concrete Rectangular | 350 | 350 | 1225 | 3000 | 0.37 | 899.08 | G300E | 15851000 | 124.37 | G300E | 0 | 0
1362 | Story33 | C8 | 32 MPa RC Column (35 cm x 35 cm) | Column | 32MPa | Concrete Rectangular | 350 | 350 | 1225 | 3000 | 0.37 | 899.08 | G300E | 5102000 | 40.03 | G300E | 0 | 0
1363 | Story33 | C9 | 32 MPa RC Column (35 cm x 35 cm) | Column | 32MPa | Concrete Rectangular | 350 | 350 | 1225 | 3000 | 0.37 | 899.08 | G300E | 15995000 | 125.5 | G300E | 0 | 0
1364 | Story34 | C1 | 32 MPa RC Column (35 cm x 35 cm) | Column | 32MPa | Concrete Rectangular | 350 | 350 | 1225 | 3000 | 0.37 | 899.08 | G300E | 4363000 | 34.23 | G300E | 0 | 0
1365 | Story34 | C10 | 32 MPa RC Column (35 cm x 35 cm) | Column | 32MPa | Concrete Rectangular | 350 | 350 | 1225 | 3000 | 0.37 | 899.08 | G300E | 12036000 | 94.44 | G300E | 0 | 0
1366 | Story34 | C11 | 32 MPa RC Column (35 cm x 35 cm) | Column | 32MPa | Concrete Rectangular | 350 | 350 | 1225 | 3000 | 0.37 | 899.08 | G300E | 11716000 | 91.93 | G300E | 0 | 0
1367 | Story34 | C12 | 32 MPa RC Column (35 cm x 35 cm) | Column | 32MPa | Concrete Rectangular | 350 | 350 | 1225 | 3000 | 0.37 | 899.08 | G300E | 9894000 | 77.63 | G300E | 0 | 0
1368 | Story34 | C13 | 32 MPa RC Column (35 cm x 35 cm) | Column | 32MPa | Concrete Rectangular | 350 | 350 | 1225 | 3000 | 0.37 | 899.08 | G300E | 9893000 | 77.62 | G300E | 0 | 0
1369 | Story34 | C14 | 32 MPa RC Column (35 cm x 35 cm) | Column | 32MPa | Concrete Rectangular | 350 | 350 | 1225 | 3000 | 0.37 | 899.08 | G300E | 11716000 | 91.93 | G300E | 0 | 0
1370 | Story34 | C15 | 32 MPa RC Column (35 cm x 35 cm) | Column | 32MPa | Concrete Rectangular | 350 | 350 | 1225 | 3000 | 0.37 | 899.08 | G300E | 12036000 | 94.44 | G300E | 0 | 0
1371 | Story34 | C16 | 32 MPa RC Column (35 cm x 35 cm) | Column | 32MPa | Concrete Rectangular | 350 | 350 | 1225 | 3000 | 0.37 | 899.08 | G300E | 10850000 | 85.13 | G300E | 0 | 0
1372 | Story34 | C17 | 32 MPa RC Column (35 cm x 35 cm) | Column | 32MPa | Concrete Rectangular | 350 | 350 | 1225 | 3000 | 0.37 | 899.08 | G300E | 4255000 | 33.39 | G300E | 0 | 0
1373 | Story34 | C18 | 32 MPa RC Column (35 cm x 35 cm) | Column | 32MPa | Concrete Rectangular | 350 | 350 | 1225 | 3000 | 0.37 | 899.08 | G300E | 8571000 | 67.25 | G300E | 0 | 0
1374 | Story34 | C19 | 32 MPa RC Column (35 cm x 35 cm) | Column | 32MPa | Concrete Rectangular | 350 | 350 | 1225 | 3000 | 0.37 | 899.08 | G300E | 7989000 | 62.68 | G300E | 0 | 0
1375 | Story34 | C2 | 32 MPa RC Column (35 cm x 35 cm) | Column | 32MPa | Concrete Rectangular | 350 | 350 | 1225 | 3000 | 0.37 | 899.08 | G300E | 12346000 | 96.87 | G300E | 0 | 0
1376 | Story34 | C22 | 32 MPa RC Column (35 cm x 35 cm) | Column | 32MPa | Concrete Rectangular | 350 | 350 | 1225 | 3000 | 0.37 | 899.08 | G300E | 7991000 | 62.7 | G300E | 0 | 0
1377 | Story34 | C23 | 32 MPa RC Column (35 cm x 35 cm) | Column | 32MPa | Concrete Rectangular | 350 | 350 | 1225 | 3000 | 0.37 | 899.08 | G300E | 8572000 | 67.26 | G300E | 0 | 0
1378 | Story34 | C24 | 32 MPa RC Column (35 cm x 35 cm) | Column | 32MPa | Concrete Rectangular | 350 | 350 | 1225 | 3000 | 0.37 | 899.08 | G300E | 4255000 | 33.39 | G300E | 0 | 0
1379 | Story34 | C25 | 32 MPa RC Column (35 cm x 35 cm) | Column | 32MPa | Concrete Rectangular | 350 | 350 | 1225 | 3000 | 0.37 | 899.08 | G300E | 4255000 | 33.39 | G300E | 0 | 0
1380 | Story34 | C26 | 32 MPa RC Column (35 cm x 35 cm) | Column | 32MPa | Concrete Rectangular | 350 | 350 | 1225 | 3000 | 0.37 | 899.08 | G300E | 8572000 | 67.26 | G300E | 0 | 0
1381 | Story34 | C27 | 32 MPa RC Column (35 cm x 35 cm) | Column | 32MPa | Concrete Rectangular | 350 | 350 | 1225 | 3000 | 0.37 | 899.08 | G300E | 7990000 | 62.69 | G300E | 0 | 0
1382 | Story34 | C3 | 32 MPa RC Column (35 cm x 35 cm) | Column | 32MPa | Concrete Rectangular | 350 | 350 | 1225 | 3000 | 0.37 | 899.08 | G300E | 11785000 | 92.47 | G300E | 0 | 0
1383 | Story34 | C30 | 32 MPa RC Column (35 cm x 35 cm) | Column | 32MPa | Concrete Rectangular | 350 | 350 | 1225 | 3000 | 0.37 | 899.08 | G300E | 8033000 | 63.03 | G300E | 0 | 0
1384 | Story34 | C31 | 32 MPa RC Column (35 cm x 35 cm) | Column | 32MPa | Concrete Rectangular | 350 | 350 | 1225 | 3000 | 0.37 | 899.08 | G300E | 8582000 | 67.34 | G300E | 0 | 0
1385 | Story34 | C32 | 32 MPa RC Column (35 cm x 35 cm) | Column | 32MPa | Concrete Rectangular | 350 | 350 | 1225 | 3000 | 0.37 | 899.08 | G300E | 4256000 | 33.39 | G300E | 0 | 0
1386 | Story34 | C33 | 32 MPa RC Column (35 cm x 35 cm) | Column | 32MPa | Concrete Rectangular | 350 | 350 | 1225 | 3000 | 0.37 | 899.08 | G300E | 10850000 | 85.13 | G300E | 0 | 0
1387 | Story34 | C34 | 32 MPa RC Column (35 cm x 35 cm) | Column | 32MPa | Concrete Rectangular | 350 | 350 | 1225 | 3000 | 0.37 | 899.08 | G300E | 12037000 | 94.45 | G300E | 0 | 0
1388 | Story34 | C35 | 32 MPa RC Column (35 cm x 35 cm) | Column | 32MPa | Concrete Rectangular | 350 | 350 | 1225 | 3000 | 0.37 | 899.08 | G300E | 11715000 | 91.92 | G300E | 0 | 0
1389 | Story34 | C36 | 32 MPa RC Column (35 cm x 35 cm) | Column | 32MPa | Concrete Rectangular | 350 | 350 | 1225 | 3000 | 0.37 | 899.08 | G300E | 9893000 | 77.62 | G300E | 0 | 0
1390 | Story34 | C37 | 32 MPa RC Column (35 cm x 35 cm) | Column | 32MPa | Concrete Rectangular | 350 | 350 | 1225 | 3000 | 0.37 | 899.08 | G300E | 9883000 | 77.55 | G300E | 0 | 0
1391 | Story34 | C38 | 32 MPa RC Column (35 cm x 35 cm) | Column | 32MPa | Concrete Rectangular | 350 | 350 | 1225 | 3000 | 0.37 | 899.08 | G300E | 11703000 | 91.83 | G300E | 0 | 0
1392 | Story34 | C39 | 32 MPa RC Column (35 cm x 35 cm) | Column | 32MPa | Concrete Rectangular | 350 | 350 | 1225 | 3000 | 0.37 | 899.08 | G300E | 12049000 | 94.54 | G300E | 0 | 0
1393 | Story34 | C4 | 32 MPa RC Column (35 cm x 35 cm) | Column | 32MPa | Concrete Rectangular | 350 | 350 | 1225 | 3000 | 0.37 | 899.08 | G300E | 8044000 | 63.12 | G300E | 0 | 0
1394 | Story34 | C40 | 32 MPa RC Column (35 cm x 35 cm) | Column | 32MPa | Concrete Rectangular | 350 | 350 | 1225 | 3000 | 0.37 | 899.08 | G300E | 11065000 | 86.82 | G300E | 0 | 0
1395 | Story34 | C41 | 32 MPa RC Column (35 cm x 35 cm) | Column | 32MPa | Concrete Rectangular | 350 | 350 | 1225 | 3000 | 0.37 | 899.08 | G300E | 4363000 | 34.23 | G300E | 0 | 0
1396 | Story34 | C42 | 32 MPa RC Column (35 cm x 35 cm) | Column | 32MPa | Concrete Rectangular | 350 | 350 | 1225 | 3000 | 0.37 | 899.08 | G300E | 12346000 | 96.87 | G300E | 0 | 0
1397 | Story34 | C43 | 32 MPa RC Column (35 cm x 35 cm) | Column | 32MPa | Concrete Rectangular | 350 | 350 | 1225 | 3000 | 0.37 | 899.08 | G300E | 11784000 | 92.46 | G300E | 0 | 0
1398 | Story34 | C44 | 32 MPa RC Column (35 cm x 35 cm) | Column | 32MPa | Concrete Rectangular | 350 | 350 | 1225 | 3000 | 0.37 | 899.08 | G300E | 8044000 | 63.12 | G300E | 0 | 0
1399 | Story34 | C45 | 32 MPa RC Column (35 cm x 35 cm) | Column | 32MPa | Concrete Rectangular | 350 | 350 | 1225 | 3000 | 0.37 | 899.08 | G300E | 8039000 | 63.08 | G300E | 0 | 0
1400 | Story34 | C46 | 32 MPa RC Column (35 cm x 35 cm) | Column | 32MPa | Concrete Rectangular | 350 | 350 | 1225 | 3000 | 0.37 | 899.08 | G300E | 11764000 | 92.3 | G300E | 0 | 0
1401 | Story34 | C47 | 32 MPa RC Column (35 cm x 35 cm) | Column | 32MPa | Concrete Rectangular | 350 | 350 | 1225 | 3000 | 0.37 | 899.08 | G300E | 12325000 | 96.71 | G300E | 0 | 0
1402 | Story34 | C48 | 32 MPa RC Column (35 cm x 35 cm) | Column | 32MPa | Concrete Rectangular | 350 | 350 | 1225 | 3000 | 0.37 | 899.08 | G300E | 4353000 | 34.16 | G300E | 0 | 0
1403 | Story34 | C5 | 32 MPa RC Column (35 cm x 35 cm) | Column | 32MPa | Concrete Rectangular | 350 | 350 | 1225 | 3000 | 0.37 | 899.08 | G300E | 8044000 | 63.12 | G300E | 0 | 0
1404 | Story34 | C6 | 32 MPa RC Column (35 cm x 35 cm) | Column | 32MPa | Concrete Rectangular | 350 | 350 | 1225 | 3000 | 0.37 | 899.08 | G300E | 11784000 | 92.46 | G300E | 0 | 0
1405 | Story34 | C7 | 32 MPa RC Column (35 cm x 35 cm) | Column | 32MPa | Concrete Rectangular | 350 | 350 | 1225 | 3000 | 0.37 | 899.08 | G300E | 12346000 | 96.87 | G300E | 0 | 0
1406 | Story34 | C8 | 32 MPa RC Column (35 cm x 35 cm) | Column | 32MPa | Concrete Rectangular | 350 | 350 | 1225 | 3000 | 0.37 | 899.08 | G300E | 4363000 | 34.23 | G300E | 0 | 0
1407 | Story34 | C9 | 32 MPa RC Column (35 cm x 35 cm) | Column | 32MPa | Concrete Rectangular | 350 | 350 | 1225 | 3000 | 0.37 | 899.08 | G300E | 10848000 | 85.12 | G300E | 0 | 0
1408 | Story35 | C1 | 32 MPa RC Column (32.5 cm x 32.5 cm) | Column | 32MPa | Concrete Rectangular | 325 | 325 | 1056.3 | 3000 | 0.32 | 775.23 | G300E | 5307000 | 41.64 | G300E | 0 | 0
1409 | Story35 | C10 | 32 MPa RC Column (32.5 cm x 32.5 cm) | Column | 32MPa | Concrete Rectangular | 325 | 325 | 1056.3 | 3000 | 0.32 | 775.23 | G300E | 10671000 | 83.73 | G300E | 0 | 0
1410 | Story35 | C11 | 32 MPa RC Column (32.5 cm x 32.5 cm) | Column | 32MPa | Concrete Rectangular | 325 | 325 | 1056.3 | 3000 | 0.32 | 775.23 | G300E | 10320000 | 80.97 | G300E | 0 | 0
1411 | Story35 | C12 | 32 MPa RC Column (32.5 cm x 32.5 cm) | Column | 32MPa | Concrete Rectangular | 325 | 325 | 1056.3 | 3000 | 0.32 | 775.23 | G300E | 4904000 | 38.48 | G300E | 0 | 0
1412 | Story35 | C13 | 32 MPa RC Column (32.5 cm x 32.5 cm) | Column | 32MPa | Concrete Rectangular | 325 | 325 | 1056.3 | 3000 | 0.32 | 775.23 | G300E | 4902000 | 38.46 | G300E | 0 | 0
1413 | Story35 | C14 | 32 MPa RC Column (32.5 cm x 32.5 cm) | Column | 32MPa | Concrete Rectangular | 325 | 325 | 1056.3 | 3000 | 0.32 | 775.23 | G300E | 10321000 | 80.98 | G300E | 0 | 0
1414 | Story35 | C15 | 32 MPa RC Column (32.5 cm x 32.5 cm) | Column | 32MPa | Concrete Rectangular | 325 | 325 | 1056.3 | 3000 | 0.32 | 775.23 | G300E | 10672000 | 83.74 | G300E | 0 | 0
1415 | Story35 | C16 | 32 MPa RC Column (32.5 cm x 32.5 cm) | Column | 32MPa | Concrete Rectangular | 325 | 325 | 1056.3 | 3000 | 0.32 | 775.23 | G300E | 9155000 | 71.83 | G300E | 0 | 0
1416 | Story35 | C17 | 32 MPa RC Column (32.5 cm x 32.5 cm) | Column | 32MPa | Concrete Rectangular | 325 | 325 | 1056.3 | 3000 | 0.32 | 775.23 | G300E | 3932000 | 30.85 | G300E | 0 | 0
1417 | Story35 | C18 | 32 MPa RC Column (32.5 cm x 32.5 cm) | Column | 32MPa | Concrete Rectangular | 325 | 325 | 1056.3 | 3000 | 0.32 | 775.23 | G300E | 4304000 | 33.77 | G300E | 0 | 0
1418 | Story35 | C19 | 32 MPa RC Column (32.5 cm x 32.5 cm) | Column | 32MPa | Concrete Rectangular | 325 | 325 | 1056.3 | 3000 | 0.32 | 775.23 | G300E | 4768000 | 37.41 | G300E | 0 | 0
1419 | Story35 | C2 | 32 MPa RC Column (32.5 cm x 32.5 cm) | Column | 32MPa | Concrete Rectangular | 325 | 325 | 1056.3 | 3000 | 0.32 | 775.23 | G300E | 11595000 | 90.98 | G300E | 0 | 0
1420 | Story35 | C22 | 32 MPa RC Column (32.5 cm x 32.5 cm) | Column | 32MPa | Concrete Rectangular | 325 | 325 | 1056.3 | 3000 | 0.32 | 775.23 | G300E | 4771000 | 37.44 | G300E | 0 | 0
1421 | Story35 | C23 | 32 MPa RC Column (32.5 cm x 32.5 cm) | Column | 32MPa | Concrete Rectangular | 325 | 325 | 1056.3 | 3000 | 0.32 | 775.23 | G300E | 4307000 | 33.79 | G300E | 0 | 0
1422 | Story35 | C24 | 32 MPa RC Column (32.5 cm x 32.5 cm) | Column | 32MPa | Concrete Rectangular | 325 | 325 | 1056.3 | 3000 | 0.32 | 775.23 | G300E | 3932000 | 30.85 | G300E | 0 | 0
1423 | Story35 | C25 | 32 MPa RC Column (32.5 cm x 32.5 cm) | Column | 32MPa | Concrete Rectangular | 325 | 325 | 1056.3 | 3000 | 0.32 | 775.23 | G300E | 3932000 | 30.85 | G300E | 0 | 0
1424 | Story35 | C26 | 32 MPa RC Column (32.5 cm x 32.5 cm) | Column | 32MPa | Concrete Rectangular | 325 | 325 | 1056.3 | 3000 | 0.32 | 775.23 | G300E | 4305000 | 33.78 | G300E | 0 | 0
1425 | Story35 | C27 | 32 MPa RC Column (32.5 cm x 32.5 cm) | Column | 32MPa | Concrete Rectangular | 325 | 325 | 1056.3 | 3000 | 0.32 | 775.23 | G300E | 4769000 | 37.42 | G300E | 0 | 0
1426 | Story35 | C3 | 32 MPa RC Column (32.5 cm x 32.5 cm) | Column | 32MPa | Concrete Rectangular | 325 | 325 | 1056.3 | 3000 | 0.32 | 775.23 | G300E | 11103000 | 87.12 | G300E | 0 | 0
1427 | Story35 | C30 | 32 MPa RC Column (32.5 cm x 32.5 cm) | Column | 32MPa | Concrete Rectangular | 325 | 325 | 1056.3 | 3000 | 0.32 | 775.23 | G300E | 4784000 | 37.54 | G300E | 0 | 0
1428 | Story35 | C31 | 32 MPa RC Column (32.5 cm x 32.5 cm) | Column | 32MPa | Concrete Rectangular | 325 | 325 | 1056.3 | 3000 | 0.32 | 775.23 | G300E | 4318000 | 33.88 | G300E | 0 | 0
1429 | Story35 | C32 | 32 MPa RC Column (32.5 cm x 32.5 cm) | Column | 32MPa | Concrete Rectangular | 325 | 325 | 1056.3 | 3000 | 0.32 | 775.23 | G300E | 3938000 | 30.9 | G300E | 0 | 0
1430 | Story35 | C33 | 32 MPa RC Column (32.5 cm x 32.5 cm) | Column | 32MPa | Concrete Rectangular | 325 | 325 | 1056.3 | 3000 | 0.32 | 775.23 | G300E | 9155000 | 71.83 | G300E | 0 | 0
1431 | Story35 | C34 | 32 MPa RC Column (32.5 cm x 32.5 cm) | Column | 32MPa | Concrete Rectangular | 325 | 325 | 1056.3 | 3000 | 0.32 | 775.23 | G300E | 10672000 | 83.74 | G300E | 0 | 0
1432 | Story35 | C35 | 32 MPa RC Column (32.5 cm x 32.5 cm) | Column | 32MPa | Concrete Rectangular | 325 | 325 | 1056.3 | 3000 | 0.32 | 775.23 | G300E | 10320000 | 80.97 | G300E | 0 | 0
1433 | Story35 | C36 | 32 MPa RC Column (32.5 cm x 32.5 cm) | Column | 32MPa | Concrete Rectangular | 325 | 325 | 1056.3 | 3000 | 0.32 | 775.23 | G300E | 4904000 | 38.48 | G300E | 0 | 0
1434 | Story35 | C37 | 32 MPa RC Column (32.5 cm x 32.5 cm) | Column | 32MPa | Concrete Rectangular | 325 | 325 | 1056.3 | 3000 | 0.32 | 775.23 | G300E | 4898000 | 38.43 | G300E | 0 | 0
1435 | Story35 | C38 | 32 MPa RC Column (32.5 cm x 32.5 cm) | Column | 32MPa | Concrete Rectangular | 325 | 325 | 1056.3 | 3000 | 0.32 | 775.23 | G300E | 10310000 | 80.9 | G300E | 0 | 0
1436 | Story35 | C39 | 32 MPa RC Column (32.5 cm x 32.5 cm) | Column | 32MPa | Concrete Rectangular | 325 | 325 | 1056.3 | 3000 | 0.32 | 775.23 | G300E | 10676000 | 83.77 | G300E | 0 | 0
1437 | Story35 | C4 | 32 MPa RC Column (32.5 cm x 32.5 cm) | Column | 32MPa | Concrete Rectangular | 325 | 325 | 1056.3 | 3000 | 0.32 | 775.23 | G300E | 7801000 | 61.21 | G300E | 0 | 0
1438 | Story35 | C40 | 32 MPa RC Column (32.5 cm x 32.5 cm) | Column | 32MPa | Concrete Rectangular | 325 | 325 | 1056.3 | 3000 | 0.32 | 775.23 | G300E | 9336000 | 73.25 | G300E | 0 | 0
1439 | Story35 | C41 | 32 MPa RC Column (32.5 cm x 32.5 cm) | Column | 32MPa | Concrete Rectangular | 325 | 325 | 1056.3 | 3000 | 0.32 | 775.23 | G300E | 5307000 | 41.64 | G300E | 0 | 0
1440 | Story35 | C42 | 32 MPa RC Column (32.5 cm x 32.5 cm) | Column | 32MPa | Concrete Rectangular | 325 | 325 | 1056.3 | 3000 | 0.32 | 775.23 | G300E | 11595000 | 90.98 | G300E | 0 | 0
1441 | Story35 | C43 | 32 MPa RC Column (32.5 cm x 32.5 cm) | Column | 32MPa | Concrete Rectangular | 325 | 325 | 1056.3 | 3000 | 0.32 | 775.23 | G300E | 11102000 | 87.11 | G300E | 0 | 0
1442 | Story35 | C44 | 32 MPa RC Column (32.5 cm x 32.5 cm) | Column | 32MPa | Concrete Rectangular | 325 | 325 | 1056.3 | 3000 | 0.32 | 775.23 | G300E | 7801000 | 61.21 | G300E | 0 | 0
1443 | Story35 | C45 | 32 MPa RC Column (32.5 cm x 32.5 cm) | Column | 32MPa | Concrete Rectangular | 325 | 325 | 1056.3 | 3000 | 0.32 | 775.23 | G300E | 7798000 | 61.19 | G300E | 0 | 0
1444 | Story35 | C46 | 32 MPa RC Column (32.5 cm x 32.5 cm) | Column | 32MPa | Concrete Rectangular | 325 | 325 | 1056.3 | 3000 | 0.32 | 775.23 | G300E | 11085000 | 86.98 | G300E | 0 | 0
1445 | Story35 | C47 | 32 MPa RC Column (32.5 cm x 32.5 cm) | Column | 32MPa | Concrete Rectangular | 325 | 325 | 1056.3 | 3000 | 0.32 | 775.23 | G300E | 11575000 | 90.82 | G300E | 0 | 0
1446 | Story35 | C48 | 32 MPa RC Column (32.5 cm x 32.5 cm) | Column | 32MPa | Concrete Rectangular | 325 | 325 | 1056.3 | 3000 | 0.32 | 775.23 | G300E | 5294000 | 41.54 | G300E | 0 | 0
1447 | Story35 | C5 | 32 MPa RC Column (32.5 cm x 32.5 cm) | Column | 32MPa | Concrete Rectangular | 325 | 325 | 1056.3 | 3000 | 0.32 | 775.23 | G300E | 7801000 | 61.21 | G300E | 0 | 0
1448 | Story35 | C6 | 32 MPa RC Column (32.5 cm x 32.5 cm) | Column | 32MPa | Concrete Rectangular | 325 | 325 | 1056.3 | 3000 | 0.32 | 775.23 | G300E | 11102000 | 87.11 | G300E | 0 | 0
1449 | Story35 | C7 | 32 MPa RC Column (32.5 cm x 32.5 cm) | Column | 32MPa | Concrete Rectangular | 325 | 325 | 1056.3 | 3000 | 0.32 | 775.23 | G300E | 11595000 | 90.98 | G300E | 0 | 0
1450 | Story35 | C8 | 32 MPa RC Column (32.5 cm x 32.5 cm) | Column | 32MPa | Concrete Rectangular | 325 | 325 | 1056.3 | 3000 | 0.32 | 775.23 | G300E | 5307000 | 41.64 | G300E | 0 | 0
1451 | Story35 | C9 | 32 MPa RC Column (32.5 cm x 32.5 cm) | Column | 32MPa | Concrete Rectangular | 325 | 325 | 1056.3 | 3000 | 0.32 | 775.23 | G300E | 9154000 | 71.83 | G300E | 0 | 0
1452 | Story36 | C1 | 32 MPa RC Column (32.5 cm x 32.5 cm) | Column | 32MPa | Concrete Rectangular | 325 | 325 | 1056.3 | 3000 | 0.32 | 775.23 | G300E | 4119000 | 32.32 | G300E | 0 | 0
1453 | Story36 | C10 | 32 MPa RC Column (32.5 cm x 32.5 cm) | Column | 32MPa | Concrete Rectangular | 325 | 325 | 1056.3 | 3000 | 0.32 | 775.23 | G300E | 4465000 | 35.03 | G300E | 0 | 0
1454 | Story36 | C11 | 32 MPa RC Column (32.5 cm x 32.5 cm) | Column | 32MPa | Concrete Rectangular | 325 | 325 | 1056.3 | 3000 | 0.32 | 775.23 | G300E | 4369000 | 34.28 | G300E | 0 | 0
1455 | Story36 | C12 | 32 MPa RC Column (32.5 cm x 32.5 cm) | Column | 32MPa | Concrete Rectangular | 325 | 325 | 1056.3 | 3000 | 0.32 | 775.23 | G300E | 3168000 | 24.86 | G300E | 0 | 0
1456 | Story36 | C13 | 32 MPa RC Column (32.5 cm x 32.5 cm) | Column | 32MPa | Concrete Rectangular | 325 | 325 | 1056.3 | 3000 | 0.32 | 775.23 | G300E | 3168000 | 24.86 | G300E | 0 | 0
1457 | Story36 | C14 | 32 MPa RC Column (32.5 cm x 32.5 cm) | Column | 32MPa | Concrete Rectangular | 325 | 325 | 1056.3 | 3000 | 0.32 | 775.23 | G300E | 4369000 | 34.28 | G300E | 0 | 0
1458 | Story36 | C15 | 32 MPa RC Column (32.5 cm x 32.5 cm) | Column | 32MPa | Concrete Rectangular | 325 | 325 | 1056.3 | 3000 | 0.32 | 775.23 | G300E | 4465000 | 35.03 | G300E | 0 | 0
1459 | Story36 | C16 | 32 MPa RC Column (32.5 cm x 32.5 cm) | Column | 32MPa | Concrete Rectangular | 325 | 325 | 1056.3 | 3000 | 0.32 | 775.23 | G300E | 6224000 | 48.84 | G300E | 0 | 0
1460 | Story36 | C17 | 32 MPa RC Column (32.5 cm x 32.5 cm) | Column | 32MPa | Concrete Rectangular | 325 | 325 | 1056.3 | 3000 | 0.32 | 775.23 | G300E | 3168000 | 24.86 | G300E | 0 | 0
1461 | Story36 | C18 | 32 MPa RC Column (32.5 cm x 32.5 cm) | Column | 32MPa | Concrete Rectangular | 325 | 325 | 1056.3 | 3000 | 0.32 | 775.23 | G300E | 3168000 | 24.86 | G300E | 0 | 0
1462 | Story36 | C19 | 32 MPa RC Column (32.5 cm x 32.5 cm) | Column | 32MPa | Concrete Rectangular | 325 | 325 | 1056.3 | 3000 | 0.32 | 775.23 | G300E | 3168000 | 24.86 | G300E | 0 | 0
1463 | Story36 | C2 | 32 MPa RC Column (32.5 cm x 32.5 cm) | Column | 32MPa | Concrete Rectangular | 325 | 325 | 1056.3 | 3000 | 0.32 | 775.23 | G300E | 9106000 | 71.45 | G300E | 0 | 0
1464 | Story36 | C22 | 32 MPa RC Column (32.5 cm x 32.5 cm) | Column | 32MPa | Concrete Rectangular | 325 | 325 | 1056.3 | 3000 | 0.32 | 775.23 | G300E | 3168000 | 24.86 | G300E | 0 | 0
1465 | Story36 | C23 | 32 MPa RC Column (32.5 cm x 32.5 cm) | Column | 32MPa | Concrete Rectangular | 325 | 325 | 1056.3 | 3000 | 0.32 | 775.23 | G300E | 3168000 | 24.86 | G300E | 0 | 0
1466 | Story36 | C24 | 32 MPa RC Column (32.5 cm x 32.5 cm) | Column | 32MPa | Concrete Rectangular | 325 | 325 | 1056.3 | 3000 | 0.32 | 775.23 | G300E | 3168000 | 24.86 | G300E | 0 | 0
1467 | Story36 | C25 | 32 MPa RC Column (32.5 cm x 32.5 cm) | Column | 32MPa | Concrete Rectangular | 325 | 325 | 1056.3 | 3000 | 0.32 | 775.23 | G300E | 3168000 | 24.86 | G300E | 0 | 0
1468 | Story36 | C26 | 32 MPa RC Column (32.5 cm x 32.5 cm) | Column | 32MPa | Concrete Rectangular | 325 | 325 | 1056.3 | 3000 | 0.32 | 775.23 | G300E | 3168000 | 24.86 | G300E | 0 | 0
1469 | Story36 | C27 | 32 MPa RC Column (32.5 cm x 32.5 cm) | Column | 32MPa | Concrete Rectangular | 325 | 325 | 1056.3 | 3000 | 0.32 | 775.23 | G300E | 3168000 | 24.86 | G300E | 0 | 0
1470 | Story36 | C3 | 32 MPa RC Column (32.5 cm x 32.5 cm) | Column | 32MPa | Concrete Rectangular | 325 | 325 | 1056.3 | 3000 | 0.32 | 775.23 | G300E | 8837000 | 69.34 | G300E | 0 | 0
1471 | Story36 | C30 | 32 MPa RC Column (32.5 cm x 32.5 cm) | Column | 32MPa | Concrete Rectangular | 325 | 325 | 1056.3 | 3000 | 0.32 | 775.23 | G300E | 3168000 | 24.86 | G300E | 0 | 0
1472 | Story36 | C31 | 32 MPa RC Column (32.5 cm x 32.5 cm) | Column | 32MPa | Concrete Rectangular | 325 | 325 | 1056.3 | 3000 | 0.32 | 775.23 | G300E | 3168000 | 24.86 | G300E | 0 | 0
1473 | Story36 | C32 | 32 MPa RC Column (32.5 cm x 32.5 cm) | Column | 32MPa | Concrete Rectangular | 325 | 325 | 1056.3 | 3000 | 0.32 | 775.23 | G300E | 3168000 | 24.86 | G300E | 0 | 0
1474 | Story36 | C33 | 32 MPa RC Column (32.5 cm x 32.5 cm) | Column | 32MPa | Concrete Rectangular | 325 | 325 | 1056.3 | 3000 | 0.32 | 775.23 | G300E | 6224000 | 48.84 | G300E | 0 | 0
1475 | Story36 | C34 | 32 MPa RC Column (32.5 cm x 32.5 cm) | Column | 32MPa | Concrete Rectangular | 325 | 325 | 1056.3 | 3000 | 0.32 | 775.23 | G300E | 4465000 | 35.03 | G300E | 0 | 0
1476 | Story36 | C35 | 32 MPa RC Column (32.5 cm x 32.5 cm) | Column | 32MPa | Concrete Rectangular | 325 | 325 | 1056.3 | 3000 | 0.32 | 775.23 | G300E | 4367000 | 34.27 | G300E | 0 | 0
1477 | Story36 | C36 | 32 MPa RC Column (32.5 cm x 32.5 cm) | Column | 32MPa | Concrete Rectangular | 325 | 325 | 1056.3 | 3000 | 0.32 | 775.23 | G300E | 3168000 | 24.86 | G300E | 0 | 0
1478 | Story36 | C37 | 32 MPa RC Column (32.5 cm x 32.5 cm) | Column | 32MPa | Concrete Rectangular | 325 | 325 | 1056.3 | 3000 | 0.32 | 775.23 | G300E | 3168000 | 24.86 | G300E | 0 | 0
1479 | Story36 | C38 | 32 MPa RC Column (32.5 cm x 32.5 cm) | Column | 32MPa | Concrete Rectangular | 325 | 325 | 1056.3 | 3000 | 0.32 | 775.23 | G300E | 4360000 | 34.21 | G300E | 0 | 0
1480 | Story36 | C39 | 32 MPa RC Column (32.5 cm x 32.5 cm) | Column | 32MPa | Concrete Rectangular | 325 | 325 | 1056.3 | 3000 | 0.32 | 775.23 | G300E | 4457000 | 34.97 | G300E | 0 | 0
1481 | Story36 | C4 | 32 MPa RC Column (32.5 cm x 32.5 cm) | Column | 32MPa | Concrete Rectangular | 325 | 325 | 1056.3 | 3000 | 0.32 | 775.23 | G300E | 5455000 | 42.8 | G300E | 0 | 0
1482 | Story36 | C40 | 32 MPa RC Column (32.5 cm x 32.5 cm) | Column | 32MPa | Concrete Rectangular | 325 | 325 | 1056.3 | 3000 | 0.32 | 775.23 | G300E | 6418000 | 50.36 | G300E | 0 | 0
1483 | Story36 | C41 | 32 MPa RC Column (32.5 cm x 32.5 cm) | Column | 32MPa | Concrete Rectangular | 325 | 325 | 1056.3 | 3000 | 0.32 | 775.23 | G300E | 4118000 | 32.31 | G300E | 0 | 0
1484 | Story36 | C42 | 32 MPa RC Column (32.5 cm x 32.5 cm) | Column | 32MPa | Concrete Rectangular | 325 | 325 | 1056.3 | 3000 | 0.32 | 775.23 | G300E | 9106000 | 71.45 | G300E | 0 | 0
1485 | Story36 | C43 | 32 MPa RC Column (32.5 cm x 32.5 cm) | Column | 32MPa | Concrete Rectangular | 325 | 325 | 1056.3 | 3000 | 0.32 | 775.23 | G300E | 8835000 | 69.32 | G300E | 0 | 0
1486 | Story36 | C44 | 32 MPa RC Column (32.5 cm x 32.5 cm) | Column | 32MPa | Concrete Rectangular | 325 | 325 | 1056.3 | 3000 | 0.32 | 775.23 | G300E | 5455000 | 42.8 | G300E | 0 | 0
1487 | Story36 | C45 | 32 MPa RC Column (32.5 cm x 32.5 cm) | Column | 32MPa | Concrete Rectangular | 325 | 325 | 1056.3 | 3000 | 0.32 | 775.23 | G300E | 5452000 | 42.78 | G300E | 0 | 0
1488 | Story36 | C46 | 32 MPa RC Column (32.5 cm x 32.5 cm) | Column | 32MPa | Concrete Rectangular | 325 | 325 | 1056.3 | 3000 | 0.32 | 775.23 | G300E | 8820000 | 69.2 | G300E | 0 | 0
1489 | Story36 | C47 | 32 MPa RC Column (32.5 cm x 32.5 cm) | Column | 32MPa | Concrete Rectangular | 325 | 325 | 1056.3 | 3000 | 0.32 | 775.23 | G300E | 9084000 | 71.28 | G300E | 0 | 0
1490 | Story36 | C48 | 32 MPa RC Column (32.5 cm x 32.5 cm) | Column | 32MPa | Concrete Rectangular | 325 | 325 | 1056.3 | 3000 | 0.32 | 775.23 | G300E | 4112000 | 32.26 | G300E | 0 | 0
1491 | Story36 | C5 | 32 MPa RC Column (32.5 cm x 32.5 cm) | Column | 32MPa | Concrete Rectangular | 325 | 325 | 1056.3 | 3000 | 0.32 | 775.23 | G300E | 5455000 | 42.8 | G300E | 0 | 0
1492 | Story36 | C6 | 32 MPa RC Column (32.5 cm x 32.5 cm) | Column | 32MPa | Concrete Rectangular | 325 | 325 | 1056.3 | 3000 | 0.32 | 775.23 | G300E | 8835000 | 69.32 | G300E | 0 | 0
1493 | Story36 | C7 | 32 MPa RC Column (32.5 cm x 32.5 cm) | Column | 32MPa | Concrete Rectangular | 325 | 325 | 1056.3 | 3000 | 0.32 | 775.23 | G300E | 9106000 | 71.45 | G300E | 0 | 0
1494 | Story36 | C8 | 32 MPa RC Column (32.5 cm x 32.5 cm) | Column | 32MPa | Concrete Rectangular | 325 | 325 | 1056.3 | 3000 | 0.32 | 775.23 | G300E | 4118000 | 32.31 | G300E | 0 | 0
1495 | Story36 | C9 | 32 MPa RC Column (32.5 cm x 32.5 cm) | Column | 32MPa | Concrete Rectangular | 325 | 325 | 1056.3 | 3000 | 0.32 | 775.23 | G300E | 6222000 | 48.82 | G300E | 0 | 0
1496 | Story37 | C1 | 32 MPa RC Column (30 cm x 30 cm) | Column | 32MPa | Concrete Rectangular | 300 | 300 | 900 | 3000 | 0.27 | 660.55 | G300E | 6298000 | 49.42 | G300E | 0 | 0
1497 | Story37 | C10 | 32 MPa RC Column (30 cm x 30 cm) | Column | 32MPa | Concrete Rectangular | 300 | 300 | 900 | 3000 | 0.27 | 660.55 | G300E | 4177000 | 32.77 | G300E | 0 | 0
1498 | Story37 | C11 | 32 MPa RC Column (30 cm x 30 cm) | Column | 32MPa | Concrete Rectangular | 300 | 300 | 900 | 3000 | 0.27 | 660.55 | G300E | 4349000 | 34.12 | G300E | 0 | 0
1499 | Story37 | C12 | 32 MPa RC Column (30 cm x 30 cm) | Column | 32MPa | Concrete Rectangular | 300 | 300 | 900 | 3000 | 0.27 | 660.55 | G300E | 2700000 | 21.19 | G300E | 0 | 0
1500 | Story37 | C13 | 32 MPa RC Column (30 cm x 30 cm) | Column | 32MPa | Concrete Rectangular | 300 | 300 | 900 | 3000 | 0.27 | 660.55 | G300E | 2700000 | 21.19 | G300E | 0 | 0
1501 | Story37 | C14 | 32 MPa RC Column (30 cm x 30 cm) | Column | 32MPa | Concrete Rectangular | 300 | 300 | 900 | 3000 | 0.27 | 660.55 | G300E | 4349000 | 34.12 | G300E | 0 | 0
1502 | Story37 | C15 | 32 MPa RC Column (30 cm x 30 cm) | Column | 32MPa | Concrete Rectangular | 300 | 300 | 900 | 3000 | 0.27 | 660.55 | G300E | 4179000 | 32.79 | G300E | 0 | 0
1503 | Story37 | C16 | 32 MPa RC Column (30 cm x 30 cm) | Column | 32MPa | Concrete Rectangular | 300 | 300 | 900 | 3000 | 0.27 | 660.55 | G300E | 7499000 | 58.84 | G300E | 0 | 0
1504 | Story37 | C17 | 32 MPa RC Column (30 cm x 30 cm) | Column | 32MPa | Concrete Rectangular | 300 | 300 | 900 | 3000 | 0.27 | 660.55 | G300E | 2700000 | 21.19 | G300E | 0 | 0
1505 | Story37 | C18 | 32 MPa RC Column (30 cm x 30 cm) | Column | 32MPa | Concrete Rectangular | 300 | 300 | 900 | 3000 | 0.27 | 660.55 | G300E | 2700000 | 21.19 | G300E | 0 | 0
1506 | Story37 | C19 | 32 MPa RC Column (30 cm x 30 cm) | Column | 32MPa | Concrete Rectangular | 300 | 300 | 900 | 3000 | 0.27 | 660.55 | G300E | 2700000 | 21.19 | G300E | 0 | 0
1507 | Story37 | C2 | 32 MPa RC Column (30 cm x 30 cm) | Column | 32MPa | Concrete Rectangular | 300 | 300 | 900 | 3000 | 0.27 | 660.55 | G300E | 10812000 | 84.83 | G300E | 0 | 0
1508 | Story37 | C22 | 32 MPa RC Column (30 cm x 30 cm) | Column | 32MPa | Concrete Rectangular | 300 | 300 | 900 | 3000 | 0.27 | 660.55 | G300E | 2700000 | 21.19 | G300E | 0 | 0
1509 | Story37 | C23 | 32 MPa RC Column (30 cm x 30 cm) | Column | 32MPa | Concrete Rectangular | 300 | 300 | 900 | 3000 | 0.27 | 660.55 | G300E | 2700000 | 21.19 | G300E | 0 | 0
1510 | Story37 | C24 | 32 MPa RC Column (30 cm x 30 cm) | Column | 32MPa | Concrete Rectangular | 300 | 300 | 900 | 3000 | 0.27 | 660.55 | G300E | 2700000 | 21.19 | G300E | 0 | 0
1511 | Story37 | C25 | 32 MPa RC Column (30 cm x 30 cm) | Column | 32MPa | Concrete Rectangular | 300 | 300 | 900 | 3000 | 0.27 | 660.55 | G300E | 2700000 | 21.19 | G300E | 0 | 0
1512 | Story37 | C26 | 32 MPa RC Column (30 cm x 30 cm) | Column | 32MPa | Concrete Rectangular | 300 | 300 | 900 | 3000 | 0.27 | 660.55 | G300E | 2700000 | 21.19 | G300E | 0 | 0
1513 | Story37 | C27 | 32 MPa RC Column (30 cm x 30 cm) | Column | 32MPa | Concrete Rectangular | 300 | 300 | 900 | 3000 | 0.27 | 660.55 | G300E | 2700000 | 21.19 | G300E | 0 | 0
1514 | Story37 | C3 | 32 MPa RC Column (30 cm x 30 cm) | Column | 32MPa | Concrete Rectangular | 300 | 300 | 900 | 3000 | 0.27 | 660.55 | G300E | 10588000 | 83.08 | G300E | 0 | 0
1515 | Story37 | C30 | 32 MPa RC Column (30 cm x 30 cm) | Column | 32MPa | Concrete Rectangular | 300 | 300 | 900 | 3000 | 0.27 | 660.55 | G300E | 2700000 | 21.19 | G300E | 0 | 0
1516 | Story37 | C31 | 32 MPa RC Column (30 cm x 30 cm) | Column | 32MPa | Concrete Rectangular | 300 | 300 | 900 | 3000 | 0.27 | 660.55 | G300E | 2700000 | 21.19 | G300E | 0 | 0
1517 | Story37 | C32 | 32 MPa RC Column (30 cm x 30 cm) | Column | 32MPa | Concrete Rectangular | 300 | 300 | 900 | 3000 | 0.27 | 660.55 | G300E | 2700000 | 21.19 | G300E | 0 | 0
1518 | Story37 | C33 | 32 MPa RC Column (30 cm x 30 cm) | Column | 32MPa | Concrete Rectangular | 300 | 300 | 900 | 3000 | 0.27 | 660.55 | G300E | 7499000 | 58.84 | G300E | 0 | 0
1519 | Story37 | C34 | 32 MPa RC Column (30 cm x 30 cm) | Column | 32MPa | Concrete Rectangular | 300 | 300 | 900 | 3000 | 0.27 | 660.55 | G300E | 4179000 | 32.79 | G300E | 0 | 0
1520 | Story37 | C35 | 32 MPa RC Column (30 cm x 30 cm) | Column | 32MPa | Concrete Rectangular | 300 | 300 | 900 | 3000 | 0.27 | 660.55 | G300E | 4348000 | 34.12 | G300E | 0 | 0
1521 | Story37 | C36 | 32 MPa RC Column (30 cm x 30 cm) | Column | 32MPa | Concrete Rectangular | 300 | 300 | 900 | 3000 | 0.27 | 660.55 | G300E | 2700000 | 21.19 | G300E | 0 | 0
1522 | Story37 | C37 | 32 MPa RC Column (30 cm x 30 cm) | Column | 32MPa | Concrete Rectangular | 300 | 300 | 900 | 3000 | 0.27 | 660.55 | G300E | 2700000 | 21.19 | G300E | 0 | 0
1523 | Story37 | C38 | 32 MPa RC Column (30 cm x 30 cm) | Column | 32MPa | Concrete Rectangular | 300 | 300 | 900 | 3000 | 0.27 | 660.55 | G300E | 4342000 | 34.07 | G300E | 0 | 0
1524 | Story37 | C39 | 32 MPa RC Column (30 cm x 30 cm) | Column | 32MPa | Concrete Rectangular | 300 | 300 | 900 | 3000 | 0.27 | 660.55 | G300E | 4158000 | 32.63 | G300E | 0 | 0
1525 | Story37 | C4 | 32 MPa RC Column (30 cm x 30 cm) | Column | 32MPa | Concrete Rectangular | 300 | 300 | 900 | 3000 | 0.27 | 660.55 | G300E | 6822000 | 53.53 | G300E | 0 | 0
1526 | Story37 | C40 | 32 MPa RC Column (30 cm x 30 cm) | Column | 32MPa | Concrete Rectangular | 300 | 300 | 900 | 3000 | 0.27 | 660.55 | G300E | 7741000 | 60.74 | G300E | 0 | 0
1527 | Story37 | C41 | 32 MPa RC Column (30 cm x 30 cm) | Column | 32MPa | Concrete Rectangular | 300 | 300 | 900 | 3000 | 0.27 | 660.55 | G300E | 6296000 | 49.4 | G300E | 0 | 0
1528 | Story37 | C42 | 32 MPa RC Column (30 cm x 30 cm) | Column | 32MPa | Concrete Rectangular | 300 | 300 | 900 | 3000 | 0.27 | 660.55 | G300E | 10811000 | 84.83 | G300E | 0 | 0
1529 | Story37 | C43 | 32 MPa RC Column (30 cm x 30 cm) | Column | 32MPa | Concrete Rectangular | 300 | 300 | 900 | 3000 | 0.27 | 660.55 | G300E | 10588000 | 83.08 | G300E | 0 | 0
1530 | Story37 | C44 | 32 MPa RC Column (30 cm x 30 cm) | Column | 32MPa | Concrete Rectangular | 300 | 300 | 900 | 3000 | 0.27 | 660.55 | G300E | 6822000 | 53.53 | G300E | 0 | 0
1531 | Story37 | C45 | 32 MPa RC Column (30 cm x 30 cm) | Column | 32MPa | Concrete Rectangular | 300 | 300 | 900 | 3000 | 0.27 | 660.55 | G300E | 6818000 | 53.5 | G300E | 0 | 0
1532 | Story37 | C46 | 32 MPa RC Column (30 cm x 30 cm) | Column | 32MPa | Concrete Rectangular | 300 | 300 | 900 | 3000 | 0.27 | 660.55 | G300E | 10570000 | 82.94 | G300E | 0 | 0
1533 | Story37 | C47 | 32 MPa RC Column (30 cm x 30 cm) | Column | 32MPa | Concrete Rectangular | 300 | 300 | 900 | 3000 | 0.27 | 660.55 | G300E | 10788000 | 84.65 | G300E | 0 | 0
1534 | Story37 | C48 | 32 MPa RC Column (30 cm x 30 cm) | Column | 32MPa | Concrete Rectangular | 300 | 300 | 900 | 3000 | 0.27 | 660.55 | G300E | 6288000 | 49.34 | G300E | 0 | 0
1535 | Story37 | C5 | 32 MPa RC Column (30 cm x 30 cm) | Column | 32MPa | Concrete Rectangular | 300 | 300 | 900 | 3000 | 0.27 | 660.55 | G300E | 6822000 | 53.53 | G300E | 0 | 0
1536 | Story37 | C6 | 32 MPa RC Column (30 cm x 30 cm) | Column | 32MPa | Concrete Rectangular | 300 | 300 | 900 | 3000 | 0.27 | 660.55 | G300E | 10588000 | 83.08 | G300E | 0 | 0
1537 | Story37 | C7 | 32 MPa RC Column (30 cm x 30 cm) | Column | 32MPa | Concrete Rectangular | 300 | 300 | 900 | 3000 | 0.27 | 660.55 | G300E | 10811000 | 84.83 | G300E | 0 | 0
1538 | Story37 | C8 | 32 MPa RC Column (30 cm x 30 cm) | Column | 32MPa | Concrete Rectangular | 300 | 300 | 900 | 3000 | 0.27 | 660.55 | G300E | 6298000 | 49.42 | G300E | 0 | 0
1539 | Story37 | C9 | 32 MPa RC Column (30 cm x 30 cm) | Column | 32MPa | Concrete Rectangular | 300 | 300 | 900 | 3000 | 0.27 | 660.55 | G300E | 7497000 | 58.82 | G300E | 0 | 0
1540 | Story38 | C1 | 32 MPa RC Column (30 cm x 30 cm) | Column | 32MPa | Concrete Rectangular | 300 | 300 | 900 | 3000 | 0.27 | 660.55 | G300E | 5072000 | 39.8 | G300E | 0 | 0
1541 | Story38 | C10 | 32 MPa RC Column (30 cm x 30 cm) | Column | 32MPa | Concrete Rectangular | 300 | 300 | 900 | 3000 | 0.27 | 660.55 | G300E | 2700000 | 21.19 | G300E | 0 | 0
1542 | Story38 | C11 | 32 MPa RC Column (30 cm x 30 cm) | Column | 32MPa | Concrete Rectangular | 300 | 300 | 900 | 3000 | 0.27 | 660.55 | G300E | 2700000 | 21.19 | G300E | 0 | 0
1543 | Story38 | C12 | 32 MPa RC Column (30 cm x 30 cm) | Column | 32MPa | Concrete Rectangular | 300 | 300 | 900 | 3000 | 0.27 | 660.55 | G300E | 2700000 | 21.19 | G300E | 0 | 0
1544 | Story38 | C13 | 32 MPa RC Column (30 cm x 30 cm) | Column | 32MPa | Concrete Rectangular | 300 | 300 | 900 | 3000 | 0.27 | 660.55 | G300E | 2700000 | 21.19 | G300E | 0 | 0
1545 | Story38 | C14 | 32 MPa RC Column (30 cm x 30 cm) | Column | 32MPa | Concrete Rectangular | 300 | 300 | 900 | 3000 | 0.27 | 660.55 | G300E | 2700000 | 21.19 | G300E | 0 | 0
1546 | Story38 | C15 | 32 MPa RC Column (30 cm x 30 cm) | Column | 32MPa | Concrete Rectangular | 300 | 300 | 900 | 3000 | 0.27 | 660.55 | G300E | 2700000 | 21.19 | G300E | 0 | 0
1547 | Story38 | C16 | 32 MPa RC Column (30 cm x 30 cm) | Column | 32MPa | Concrete Rectangular | 300 | 300 | 900 | 3000 | 0.27 | 660.55 | G300E | 6146000 | 48.22 | G300E | 0 | 0
1548 | Story38 | C17 | 32 MPa RC Column (30 cm x 30 cm) | Column | 32MPa | Concrete Rectangular | 300 | 300 | 900 | 3000 | 0.27 | 660.55 | G300E | 2700000 | 21.19 | G300E | 0 | 0
1549 | Story38 | C18 | 32 MPa RC Column (30 cm x 30 cm) | Column | 32MPa | Concrete Rectangular | 300 | 300 | 900 | 3000 | 0.27 | 660.55 | G300E | 2700000 | 21.19 | G300E | 0 | 0
1550 | Story38 | C19 | 32 MPa RC Column (30 cm x 30 cm) | Column | 32MPa | Concrete Rectangular | 300 | 300 | 900 | 3000 | 0.27 | 660.55 | G300E | 2700000 | 21.19 | G300E | 0 | 0
1551 | Story38 | C2 | 32 MPa RC Column (30 cm x 30 cm) | Column | 32MPa | Concrete Rectangular | 300 | 300 | 900 | 3000 | 0.27 | 660.55 | G300E | 9289000 | 72.88 | G300E | 0 | 0
1552 | Story38 | C22 | 32 MPa RC Column (30 cm x 30 cm) | Column | 32MPa | Concrete Rectangular | 300 | 300 | 900 | 3000 | 0.27 | 660.55 | G300E | 2700000 | 21.19 | G300E | 0 | 0
1553 | Story38 | C23 | 32 MPa RC Column (30 cm x 30 cm) | Column | 32MPa | Concrete Rectangular | 300 | 300 | 900 | 3000 | 0.27 | 660.55 | G300E | 2700000 | 21.19 | G300E | 0 | 0
1554 | Story38 | C24 | 32 MPa RC Column (30 cm x 30 cm) | Column | 32MPa | Concrete Rectangular | 300 | 300 | 900 | 3000 | 0.27 | 660.55 | G300E | 2700000 | 21.19 | G300E | 0 | 0
1555 | Story38 | C25 | 32 MPa RC Column (30 cm x 30 cm) | Column | 32MPa | Concrete Rectangular | 300 | 300 | 900 | 3000 | 0.27 | 660.55 | G300E | 2700000 | 21.19 | G300E | 0 | 0
1556 | Story38 | C26 | 32 MPa RC Column (30 cm x 30 cm) | Column | 32MPa | Concrete Rectangular | 300 | 300 | 900 | 3000 | 0.27 | 660.55 | G300E | 2700000 | 21.19 | G300E | 0 | 0
1557 | Story38 | C27 | 32 MPa RC Column (30 cm x 30 cm) | Column | 32MPa | Concrete Rectangular | 300 | 300 | 900 | 3000 | 0.27 | 660.55 | G300E | 2700000 | 21.19 | G300E | 0 | 0
1558 | Story38 | C3 | 32 MPa RC Column (30 cm x 30 cm) | Column | 32MPa | Concrete Rectangular | 300 | 300 | 900 | 3000 | 0.27 | 660.55 | G300E | 9056000 | 71.06 | G300E | 0 | 0
1559 | Story38 | C30 | 32 MPa RC Column (30 cm x 30 cm) | Column | 32MPa | Concrete Rectangular | 300 | 300 | 900 | 3000 | 0.27 | 660.55 | G300E | 2700000 | 21.19 | G300E | 0 | 0
1560 | Story38 | C31 | 32 MPa RC Column (30 cm x 30 cm) | Column | 32MPa | Concrete Rectangular | 300 | 300 | 900 | 3000 | 0.27 | 660.55 | G300E | 2700000 | 21.19 | G300E | 0 | 0
1561 | Story38 | C32 | 32 MPa RC Column (30 cm x 30 cm) | Column | 32MPa | Concrete Rectangular | 300 | 300 | 900 | 3000 | 0.27 | 660.55 | G300E | 2700000 | 21.19 | G300E | 0 | 0
1562 | Story38 | C33 | 32 MPa RC Column (30 cm x 30 cm) | Column | 32MPa | Concrete Rectangular | 300 | 300 | 900 | 3000 | 0.27 | 660.55 | G300E | 6146000 | 48.22 | G300E | 0 | 0
1563 | Story38 | C34 | 32 MPa RC Column (30 cm x 30 cm) | Column | 32MPa | Concrete Rectangular | 300 | 300 | 900 | 3000 | 0.27 | 660.55 | G300E | 2700000 | 21.19 | G300E | 0 | 0
1564 | Story38 | C35 | 32 MPa RC Column (30 cm x 30 cm) | Column | 32MPa | Concrete Rectangular | 300 | 300 | 900 | 3000 | 0.27 | 660.55 | G300E | 2700000 | 21.19 | G300E | 0 | 0
1565 | Story38 | C36 | 32 MPa RC Column (30 cm x 30 cm) | Column | 32MPa | Concrete Rectangular | 300 | 300 | 900 | 3000 | 0.27 | 660.55 | G300E | 2700000 | 21.19 | G300E | 0 | 0
1566 | Story38 | C37 | 32 MPa RC Column (30 cm x 30 cm) | Column | 32MPa | Concrete Rectangular | 300 | 300 | 900 | 3000 | 0.27 | 660.55 | G300E | 2700000 | 21.19 | G300E | 0 | 0
1567 | Story38 | C38 | 32 MPa RC Column (30 cm x 30 cm) | Column | 32MPa | Concrete Rectangular | 300 | 300 | 900 | 3000 | 0.27 | 660.55 | G300E | 2700000 | 21.19 | G300E | 0 | 0
1568 | Story38 | C39 | 32 MPa RC Column (30 cm x 30 cm) | Column | 32MPa | Concrete Rectangular | 300 | 300 | 900 | 3000 | 0.27 | 660.55 | G300E | 2700000 | 21.19 | G300E | 0 | 0
1569 | Story38 | C4 | 32 MPa RC Column (30 cm x 30 cm) | Column | 32MPa | Concrete Rectangular | 300 | 300 | 900 | 3000 | 0.27 | 660.55 | G300E | 4778000 | 37.49 | G300E | 0 | 0
1570 | Story38 | C40 | 32 MPa RC Column (30 cm x 30 cm) | Column | 32MPa | Concrete Rectangular | 300 | 300 | 900 | 3000 | 0.27 | 660.55 | G300E | 6333000 | 49.69 | G300E | 0 | 0
1571 | Story38 | C41 | 32 MPa RC Column (30 cm x 30 cm) | Column | 32MPa | Concrete Rectangular | 300 | 300 | 900 | 3000 | 0.27 | 660.55 | G300E | 5072000 | 39.8 | G300E | 0 | 0
1572 | Story38 | C42 | 32 MPa RC Column (30 cm x 30 cm) | Column | 32MPa | Concrete Rectangular | 300 | 300 | 900 | 3000 | 0.27 | 660.55 | G300E | 9288000 | 72.88 | G300E | 0 | 0
1573 | Story38 | C43 | 32 MPa RC Column (30 cm x 30 cm) | Column | 32MPa | Concrete Rectangular | 300 | 300 | 900 | 3000 | 0.27 | 660.55 | G300E | 9056000 | 71.06 | G300E | 0 | 0
1574 | Story38 | C44 | 32 MPa RC Column (30 cm x 30 cm) | Column | 32MPa | Concrete Rectangular | 300 | 300 | 900 | 3000 | 0.27 | 660.55 | G300E | 4777000 | 37.48 | G300E | 0 | 0
1575 | Story38 | C45 | 32 MPa RC Column (30 cm x 30 cm) | Column | 32MPa | Concrete Rectangular | 300 | 300 | 900 | 3000 | 0.27 | 660.55 | G300E | 4775000 | 37.47 | G300E | 0 | 0
1576 | Story38 | C46 | 32 MPa RC Column (30 cm x 30 cm) | Column | 32MPa | Concrete Rectangular | 300 | 300 | 900 | 3000 | 0.27 | 660.55 | G300E | 9039000 | 70.92 | G300E | 0 | 0
1577 | Story38 | C47 | 32 MPa RC Column (30 cm x 30 cm) | Column | 32MPa | Concrete Rectangular | 300 | 300 | 900 | 3000 | 0.27 | 660.55 | G300E | 9261000 | 72.67 | G300E | 0 | 0
1578 | Story38 | C48 | 32 MPa RC Column (30 cm x 30 cm) | Column | 32MPa | Concrete Rectangular | 300 | 300 | 900 | 3000 | 0.27 | 660.55 | G300E | 5067000 | 39.76 | G300E | 0 | 0
1579 | Story38 | C5 | 32 MPa RC Column (30 cm x 30 cm) | Column | 32MPa | Concrete Rectangular | 300 | 300 | 900 | 3000 | 0.27 | 660.55 | G300E | 4778000 | 37.49 | G300E | 0 | 0
1580 | Story38 | C6 | 32 MPa RC Column (30 cm x 30 cm) | Column | 32MPa | Concrete Rectangular | 300 | 300 | 900 | 3000 | 0.27 | 660.55 | G300E | 9056000 | 71.06 | G300E | 0 | 0
1581 | Story38 | C7 | 32 MPa RC Column (30 cm x 30 cm) | Column | 32MPa | Concrete Rectangular | 300 | 300 | 900 | 3000 | 0.27 | 660.55 | G300E | 9288000 | 72.88 | G300E | 0 | 0
1582 | Story38 | C8 | 32 MPa RC Column (30 cm x 30 cm) | Column | 32MPa | Concrete Rectangular | 300 | 300 | 900 | 3000 | 0.27 | 660.55 | G300E | 5072000 | 39.8 | G300E | 0 | 0
1583 | Story38 | C9 | 32 MPa RC Column (30 cm x 30 cm) | Column | 32MPa | Concrete Rectangular | 300 | 300 | 900 | 3000 | 0.27 | 660.55 | G300E | 6145000 | 48.22 | G300E | 0 | 0
1584 | Story39 | C1 | 32 MPa RC Column (27.5 cm x 27.5 cm) | Column | 32MPa | Concrete Rectangular | 275 | 275 | 756.3 | 2975 | 0.22 | 550.42 | G300E | 6435916.67 | 50.5 | G300E | 0 | 0
1585 | Story39 | C10 | 32 MPa RC Column (27.5 cm x 27.5 cm) | Column | 32MPa | Concrete Rectangular | 275 | 275 | 756.3 | 2975 | 0.22 | 550.42 | G300E | 2249100 | 17.65 | G300E | 0 | 0
1586 | Story39 | C11 | 32 MPa RC Column (27.5 cm x 27.5 cm) | Column | 32MPa | Concrete Rectangular | 275 | 275 | 756.3 | 2975 | 0.22 | 550.42 | G300E | 2249100 | 17.65 | G300E | 0 | 0
1587 | Story39 | C12 | 32 MPa RC Column (27.5 cm x 27.5 cm) | Column | 32MPa | Concrete Rectangular | 275 | 275 | 756.3 | 2975 | 0.22 | 550.42 | G300E | 6716558.33 | 52.7 | G300E | 523600 | 4.11
1588 | Story39 | C13 | 32 MPa RC Column (27.5 cm x 27.5 cm) | Column | 32MPa | Concrete Rectangular | 275 | 275 | 756.3 | 2975 | 0.22 | 550.42 | G300E | 6713583.33 | 52.68 | G300E | 523600 | 4.11
1589 | Story39 | C14 | 32 MPa RC Column (27.5 cm x 27.5 cm) | Column | 32MPa | Concrete Rectangular | 275 | 275 | 756.3 | 2975 | 0.22 | 550.42 | G300E | 2249100 | 17.65 | G300E | 0 | 0
1590 | Story39 | C15 | 32 MPa RC Column (27.5 cm x 27.5 cm) | Column | 32MPa | Concrete Rectangular | 275 | 275 | 756.3 | 2975 | 0.22 | 550.42 | G300E | 2249100 | 17.65 | G300E | 0 | 0
1591 | Story39 | C16 | 32 MPa RC Column (27.5 cm x 27.5 cm) | Column | 32MPa | Concrete Rectangular | 275 | 275 | 756.3 | 2975 | 0.22 | 550.42 | G300E | 5774475 | 45.31 | G300E | 0 | 0
1592 | Story39 | C17 | 32 MPa RC Column (27.5 cm x 27.5 cm) | Column | 32MPa | Concrete Rectangular | 275 | 275 | 756.3 | 2975 | 0.22 | 550.42 | G300E | 2249100 | 17.65 | G300E | 0 | 0
1593 | Story39 | C18 | 32 MPa RC Column (27.5 cm x 27.5 cm) | Column | 32MPa | Concrete Rectangular | 275 | 275 | 756.3 | 2975 | 0.22 | 550.42 | G300E | 4572575 | 35.88 | G300E | 261800 | 2.05
1594 | Story39 | C19 | 32 MPa RC Column (27.5 cm x 27.5 cm) | Column | 32MPa | Concrete Rectangular | 275 | 275 | 756.3 | 2975 | 0.22 | 550.42 | G300E | 2681466.67 | 21.04 | G300E | 0 | 0
1595 | Story39 | C2 | 32 MPa RC Column (27.5 cm x 27.5 cm) | Column | 32MPa | Concrete Rectangular | 275 | 275 | 756.3 | 2975 | 0.22 | 550.42 | G300E | 9028133.33 | 70.84 | G300E | 0 | 0
1596 | Story39 | C22 | 32 MPa RC Column (27.5 cm x 27.5 cm) | Column | 32MPa | Concrete Rectangular | 275 | 275 | 756.3 | 2975 | 0.22 | 550.42 | G300E | 2680475 | 21.03 | G300E | 0 | 0
1597 | Story39 | C23 | 32 MPa RC Column (27.5 cm x 27.5 cm) | Column | 32MPa | Concrete Rectangular | 275 | 275 | 756.3 | 2975 | 0.22 | 550.42 | G300E | 4566625 | 35.83 | G300E | 261800 | 2.05
1598 | Story39 | C24 | 32 MPa RC Column (27.5 cm x 27.5 cm) | Column | 32MPa | Concrete Rectangular | 275 | 275 | 756.3 | 2975 | 0.22 | 550.42 | G300E | 2249100 | 17.65 | G300E | 0 | 0
1599 | Story39 | C25 | 32 MPa RC Column (27.5 cm x 27.5 cm) | Column | 32MPa | Concrete Rectangular | 275 | 275 | 756.3 | 2975 | 0.22 | 550.42 | G300E | 2249100 | 17.65 | G300E | 0 | 0
1600 | Story39 | C26 | 32 MPa RC Column (27.5 cm x 27.5 cm) | Column | 32MPa | Concrete Rectangular | 275 | 275 | 756.3 | 2975 | 0.22 | 550.42 | G300E | 4572575 | 35.88 | G300E | 261800 | 2.05
1601 | Story39 | C27 | 32 MPa RC Column (27.5 cm x 27.5 cm) | Column | 32MPa | Concrete Rectangular | 275 | 275 | 756.3 | 2975 | 0.22 | 550.42 | G300E | 2681466.67 | 21.04 | G300E | 0 | 0
1602 | Story39 | C3 | 32 MPa RC Column (27.5 cm x 27.5 cm) | Column | 32MPa | Concrete Rectangular | 275 | 275 | 756.3 | 2975 | 0.22 | 550.42 | G300E | 8816908.33 | 69.18 | G300E | 0 | 0
1603 | Story39 | C30 | 32 MPa RC Column (27.5 cm x 27.5 cm) | Column | 32MPa | Concrete Rectangular | 275 | 275 | 756.3 | 2975 | 0.22 | 550.42 | G300E | 2692375 | 21.13 | G300E | 0 | 0
1604 | Story39 | C31 | 32 MPa RC Column (27.5 cm x 27.5 cm) | Column | 32MPa | Concrete Rectangular | 275 | 275 | 756.3 | 2975 | 0.22 | 550.42 | G300E | 4581500 | 35.95 | G300E | 261800 | 2.05
1605 | Story39 | C32 | 32 MPa RC Column (27.5 cm x 27.5 cm) | Column | 32MPa | Concrete Rectangular | 275 | 275 | 756.3 | 2975 | 0.22 | 550.42 | G300E | 2249100 | 17.65 | G300E | 0 | 0
1606 | Story39 | C33 | 32 MPa RC Column (27.5 cm x 27.5 cm) | Column | 32MPa | Concrete Rectangular | 275 | 275 | 756.3 | 2975 | 0.22 | 550.42 | G300E | 5774475 | 45.31 | G300E | 0 | 0
1607 | Story39 | C34 | 32 MPa RC Column (27.5 cm x 27.5 cm) | Column | 32MPa | Concrete Rectangular | 275 | 275 | 756.3 | 2975 | 0.22 | 550.42 | G300E | 2249100 | 17.65 | G300E | 0 | 0
1608 | Story39 | C35 | 32 MPa RC Column (27.5 cm x 27.5 cm) | Column | 32MPa | Concrete Rectangular | 275 | 275 | 756.3 | 2975 | 0.22 | 550.42 | G300E | 2249100 | 17.65 | G300E | 0 | 0
1609 | Story39 | C36 | 32 MPa RC Column (27.5 cm x 27.5 cm) | Column | 32MPa | Concrete Rectangular | 275 | 275 | 756.3 | 2975 | 0.22 | 550.42 | G300E | 6714575 | 52.69 | G300E | 523600 | 4.11
1610 | Story39 | C37 | 32 MPa RC Column (27.5 cm x 27.5 cm) | Column | 32MPa | Concrete Rectangular | 275 | 275 | 756.3 | 2975 | 0.22 | 550.42 | G300E | 6695733.33 | 52.54 | G300E | 523600 | 4.11
1611 | Story39 | C38 | 32 MPa RC Column (27.5 cm x 27.5 cm) | Column | 32MPa | Concrete Rectangular | 275 | 275 | 756.3 | 2975 | 0.22 | 550.42 | G300E | 2249100 | 17.65 | G300E | 0 | 0
1612 | Story39 | C39 | 32 MPa RC Column (27.5 cm x 27.5 cm) | Column | 32MPa | Concrete Rectangular | 275 | 275 | 756.3 | 2975 | 0.22 | 550.42 | G300E | 2249100 | 17.65 | G300E | 0 | 0
1613 | Story39 | C4 | 32 MPa RC Column (27.5 cm x 27.5 cm) | Column | 32MPa | Concrete Rectangular | 275 | 275 | 756.3 | 2975 | 0.22 | 550.42 | G300E | 4409941.67 | 34.6 | G300E | 0 | 0
1614 | Story39 | C40 | 32 MPa RC Column (27.5 cm x 27.5 cm) | Column | 32MPa | Concrete Rectangular | 275 | 275 | 756.3 | 2975 | 0.22 | 550.42 | G300E | 5921241.67 | 46.46 | G300E | 0 | 0
1615 | Story39 | C41 | 32 MPa RC Column (27.5 cm x 27.5 cm) | Column | 32MPa | Concrete Rectangular | 275 | 275 | 756.3 | 2975 | 0.22 | 550.42 | G300E | 6436908.33 | 50.51 | G300E | 0 | 0
1616 | Story39 | C42 | 32 MPa RC Column (27.5 cm x 27.5 cm) | Column | 32MPa | Concrete Rectangular | 275 | 275 | 756.3 | 2975 | 0.22 | 550.42 | G300E | 9027141.67 | 70.83 | G300E | 0 | 0
1617 | Story39 | C43 | 32 MPa RC Column (27.5 cm x 27.5 cm) | Column | 32MPa | Concrete Rectangular | 275 | 275 | 756.3 | 2975 | 0.22 | 550.42 | G300E | 8816908.33 | 69.18 | G300E | 0 | 0
1618 | Story39 | C44 | 32 MPa RC Column (27.5 cm x 27.5 cm) | Column | 32MPa | Concrete Rectangular | 275 | 275 | 756.3 | 2975 | 0.22 | 550.42 | G300E | 4409941.67 | 34.6 | G300E | 0 | 0
1619 | Story39 | C45 | 32 MPa RC Column (27.5 cm x 27.5 cm) | Column | 32MPa | Concrete Rectangular | 275 | 275 | 756.3 | 2975 | 0.22 | 550.42 | G300E | 4404983.33 | 34.56 | G300E | 0 | 0
1620 | Story39 | C46 | 32 MPa RC Column (27.5 cm x 27.5 cm) | Column | 32MPa | Concrete Rectangular | 275 | 275 | 756.3 | 2975 | 0.22 | 550.42 | G300E | 8802033.33 | 69.06 | G300E | 0 | 0
1621 | Story39 | C47 | 32 MPa RC Column (27.5 cm x 27.5 cm) | Column | 32MPa | Concrete Rectangular | 275 | 275 | 756.3 | 2975 | 0.22 | 550.42 | G300E | 9005325 | 70.66 | G300E | 0 | 0
1622 | Story39 | C48 | 32 MPa RC Column (27.5 cm x 27.5 cm) | Column | 32MPa | Concrete Rectangular | 275 | 275 | 756.3 | 2975 | 0.22 | 550.42 | G300E | 6440875 | 50.54 | G300E | 0 | 0
1623 | Story39 | C5 | 32 MPa RC Column (27.5 cm x 27.5 cm) | Column | 32MPa | Concrete Rectangular | 275 | 275 | 756.3 | 2975 | 0.22 | 550.42 | G300E | 4408950 | 34.59 | G300E | 0 | 0
1624 | Story39 | C6 | 32 MPa RC Column (27.5 cm x 27.5 cm) | Column | 32MPa | Concrete Rectangular | 275 | 275 | 756.3 | 2975 | 0.22 | 550.42 | G300E | 8816908.33 | 69.18 | G300E | 0 | 0
1625 | Story39 | C7 | 32 MPa RC Column (27.5 cm x 27.5 cm) | Column | 32MPa | Concrete Rectangular | 275 | 275 | 756.3 | 2975 | 0.22 | 550.42 | G300E | 9027141.67 | 70.83 | G300E | 0 | 0
1626 | Story39 | C8 | 32 MPa RC Column (27.5 cm x 27.5 cm) | Column | 32MPa | Concrete Rectangular | 275 | 275 | 756.3 | 2975 | 0.22 | 550.42 | G300E | 6436908.33 | 50.51 | G300E | 0 | 0
1627 | Story39 | C9 | 32 MPa RC Column (27.5 cm x 27.5 cm) | Column | 32MPa | Concrete Rectangular | 275 | 275 | 756.3 | 2975 | 0.22 | 550.42 | G300E | 5772491.67 | 45.29 | G300E | 0 | 0
1628 | Story4 | C1 | 32 MPa RC Column (72.5 cm x 72.5 cm) | Column | 32MPa | Concrete Rectangular | 725 | 725 | 5256.3 | 3100 | 1.63 | 3986.39 | G300E | 40128466.67 | 314.86 | G300E | 0 | 0
1629 | Story4 | C10 | 32 MPa RC Column (72.5 cm x 72.5 cm) | Column | 32MPa | Concrete Rectangular | 725 | 725 | 5256.3 | 3100 | 1.63 | 3986.39 | G300E | 107687800 | 844.96 | G300E | 0 | 0
1630 | Story4 | C11 | 32 MPa RC Column (72.5 cm x 72.5 cm) | Column | 32MPa | Concrete Rectangular | 725 | 725 | 5256.3 | 3100 | 1.63 | 3986.39 | G300E | 104832700 | 822.56 | G300E | 0 | 0
1631 | Story4 | C12 | 32 MPa RC Column (72.5 cm x 72.5 cm) | Column | 32MPa | Concrete Rectangular | 725 | 725 | 5256.3 | 3100 | 1.63 | 3986.39 | G300E | 66395800 | 520.97 | G300E | 0 | 0
1632 | Story4 | C13 | 32 MPa RC Column (72.5 cm x 72.5 cm) | Column | 32MPa | Concrete Rectangular | 725 | 725 | 5256.3 | 3100 | 1.63 | 3986.39 | G300E | 66391666.67 | 520.93 | G300E | 0 | 0
1633 | Story4 | C14 | 32 MPa RC Column (72.5 cm x 72.5 cm) | Column | 32MPa | Concrete Rectangular | 725 | 725 | 5256.3 | 3100 | 1.63 | 3986.39 | G300E | 104831666.67 | 822.55 | G300E | 0 | 0
1634 | Story4 | C15 | 32 MPa RC Column (72.5 cm x 72.5 cm) | Column | 32MPa | Concrete Rectangular | 725 | 725 | 5256.3 | 3100 | 1.63 | 3986.39 | G300E | 107687800 | 844.96 | G300E | 0 | 0
1635 | Story4 | C16 | 32 MPa RC Column (72.5 cm x 72.5 cm) | Column | 32MPa | Concrete Rectangular | 725 | 725 | 5256.3 | 3100 | 1.63 | 3986.39 | G300E | 56092433.33 | 440.12 | G300E | 0 | 0
1636 | Story4 | C17 | 32 MPa RC Column (72.5 cm x 72.5 cm) | Column | 32MPa | Concrete Rectangular | 725 | 725 | 5256.3 | 3100 | 1.63 | 3986.39 | G300E | 54250000 | 425.67 | G300E | 0 | 0
1637 | Story4 | C18 | 32 MPa RC Column (72.5 cm x 72.5 cm) | Column | 32MPa | Concrete Rectangular | 725 | 725 | 5256.3 | 3100 | 1.63 | 3986.39 | G300E | 68248566.67 | 535.5 | G300E | 0 | 0
1638 | Story4 | C19 | 32 MPa RC Column (72.5 cm x 72.5 cm) | Column | 32MPa | Concrete Rectangular | 725 | 725 | 5256.3 | 3100 | 1.63 | 3986.39 | G300E | 57747833.33 | 453.11 | G300E | 0 | 0
1639 | Story4 | C2 | 32 MPa RC Column (72.5 cm x 72.5 cm) | Column | 32MPa | Concrete Rectangular | 725 | 725 | 5256.3 | 3100 | 1.63 | 3986.39 | G300E | 50937133.33 | 399.67 | G300E | 0 | 0
1640 | Story4 | C22 | 32 MPa RC Column (72.5 cm x 72.5 cm) | Column | 32MPa | Concrete Rectangular | 725 | 725 | 5256.3 | 3100 | 1.63 | 3986.39 | G300E | 57712700 | 452.84 | G300E | 0 | 0
1641 | Story4 | C23 | 32 MPa RC Column (72.5 cm x 72.5 cm) | Column | 32MPa | Concrete Rectangular | 725 | 725 | 5256.3 | 3100 | 1.63 | 3986.39 | G300E | 68236166.67 | 535.41 | G300E | 0 | 0
1642 | Story4 | C24 | 32 MPa RC Column (72.5 cm x 72.5 cm) | Column | 32MPa | Concrete Rectangular | 725 | 725 | 5256.3 | 3100 | 1.63 | 3986.39 | G300E | 54248966.67 | 425.66 | G300E | 0 | 0
1643 | Story4 | C25 | 32 MPa RC Column (72.5 cm x 72.5 cm) | Column | 32MPa | Concrete Rectangular | 725 | 725 | 5256.3 | 3100 | 1.63 | 3986.39 | G300E | 54251033.33 | 425.67 | G300E | 0 | 0
1644 | Story4 | C26 | 32 MPa RC Column (72.5 cm x 72.5 cm) | Column | 32MPa | Concrete Rectangular | 725 | 725 | 5256.3 | 3100 | 1.63 | 3986.39 | G300E | 68248566.67 | 535.5 | G300E | 0 | 0
1645 | Story4 | C27 | 32 MPa RC Column (72.5 cm x 72.5 cm) | Column | 32MPa | Concrete Rectangular | 725 | 725 | 5256.3 | 3100 | 1.63 | 3986.39 | G300E | 57746800 | 453.1 | G300E | 0 | 0
1646 | Story4 | C3 | 32 MPa RC Column (72.5 cm x 72.5 cm) | Column | 32MPa | Concrete Rectangular | 725 | 725 | 5256.3 | 3100 | 1.63 | 3986.39 | G300E | 51306033.33 | 402.57 | G300E | 0 | 0
1647 | Story4 | C30 | 32 MPa RC Column (72.5 cm x 72.5 cm) | Column | 32MPa | Concrete Rectangular | 725 | 725 | 5256.3 | 3100 | 1.63 | 3986.39 | G300E | 57816033.33 | 453.65 | G300E | 0 | 0
1648 | Story4 | C31 | 32 MPa RC Column (72.5 cm x 72.5 cm) | Column | 32MPa | Concrete Rectangular | 725 | 725 | 5256.3 | 3100 | 1.63 | 3986.39 | G300E | 68219633.33 | 535.28 | G300E | 0 | 0
1649 | Story4 | C32 | 32 MPa RC Column (72.5 cm x 72.5 cm) | Column | 32MPa | Concrete Rectangular | 725 | 725 | 5256.3 | 3100 | 1.63 | 3986.39 | G300E | 54222100 | 425.45 | G300E | 0 | 0
1650 | Story4 | C33 | 32 MPa RC Column (72.5 cm x 72.5 cm) | Column | 32MPa | Concrete Rectangular | 725 | 725 | 5256.3 | 3100 | 1.63 | 3986.39 | G300E | 56095533.33 | 440.15 | G300E | 0 | 0
1651 | Story4 | C34 | 32 MPa RC Column (72.5 cm x 72.5 cm) | Column | 32MPa | Concrete Rectangular | 725 | 725 | 5256.3 | 3100 | 1.63 | 3986.39 | G300E | 107688833.33 | 844.97 | G300E | 0 | 0
1652 | Story4 | C35 | 32 MPa RC Column (72.5 cm x 72.5 cm) | Column | 32MPa | Concrete Rectangular | 725 | 725 | 5256.3 | 3100 | 1.63 | 3986.39 | G300E | 104834766.67 | 822.57 | G300E | 0 | 0
1653 | Story4 | C36 | 32 MPa RC Column (72.5 cm x 72.5 cm) | Column | 32MPa | Concrete Rectangular | 725 | 725 | 5256.3 | 3100 | 1.63 | 3986.39 | G300E | 66395800 | 520.97 | G300E | 0 | 0
1654 | Story4 | C37 | 32 MPa RC Column (72.5 cm x 72.5 cm) | Column | 32MPa | Concrete Rectangular | 725 | 725 | 5256.3 | 3100 | 1.63 | 3986.39 | G300E | 66380300 | 520.84 | G300E | 0 | 0
1655 | Story4 | C38 | 32 MPa RC Column (72.5 cm x 72.5 cm) | Column | 32MPa | Concrete Rectangular | 725 | 725 | 5256.3 | 3100 | 1.63 | 3986.39 | G300E | 104663233.33 | 821.23 | G300E | 0 | 0
1656 | Story4 | C39 | 32 MPa RC Column (72.5 cm x 72.5 cm) | Column | 32MPa | Concrete Rectangular | 725 | 725 | 5256.3 | 3100 | 1.63 | 3986.39 | G300E | 107573100 | 844.06 | G300E | 0 | 0
1657 | Story4 | C4 | 32 MPa RC Column (72.5 cm x 72.5 cm) | Column | 32MPa | Concrete Rectangular | 725 | 725 | 5256.3 | 3100 | 1.63 | 3986.39 | G300E | 50999133.33 | 400.16 | G300E | 0 | 0
1658 | Story4 | C40 | 32 MPa RC Column (72.5 cm x 72.5 cm) | Column | 32MPa | Concrete Rectangular | 725 | 725 | 5256.3 | 3100 | 1.63 | 3986.39 | G300E | 56318733.33 | 441.9 | G300E | 0 | 0
1659 | Story4 | C41 | 32 MPa RC Column (72.5 cm x 72.5 cm) | Column | 32MPa | Concrete Rectangular | 725 | 725 | 5256.3 | 3100 | 1.63 | 3986.39 | G300E | 40133633.33 | 314.9 | G300E | 0 | 0
1660 | Story4 | C42 | 32 MPa RC Column (72.5 cm x 72.5 cm) | Column | 32MPa | Concrete Rectangular | 725 | 725 | 5256.3 | 3100 | 1.63 | 3986.39 | G300E | 50940233.33 | 399.7 | G300E | 0 | 0
1661 | Story4 | C43 | 32 MPa RC Column (72.5 cm x 72.5 cm) | Column | 32MPa | Concrete Rectangular | 725 | 725 | 5256.3 | 3100 | 1.63 | 3986.39 | G300E | 51310166.67 | 402.6 | G300E | 0 | 0
1662 | Story4 | C44 | 32 MPa RC Column (72.5 cm x 72.5 cm) | Column | 32MPa | Concrete Rectangular | 725 | 725 | 5256.3 | 3100 | 1.63 | 3986.39 | G300E | 51004300 | 400.2 | G300E | 0 | 0
1663 | Story4 | C45 | 32 MPa RC Column (72.5 cm x 72.5 cm) | Column | 32MPa | Concrete Rectangular | 725 | 725 | 5256.3 | 3100 | 1.63 | 3986.39 | G300E | 51003266.67 | 400.19 | G300E | 0 | 0
1664 | Story4 | C46 | 32 MPa RC Column (72.5 cm x 72.5 cm) | Column | 32MPa | Concrete Rectangular | 725 | 725 | 5256.3 | 3100 | 1.63 | 3986.39 | G300E | 51303966.67 | 402.55 | G300E | 0 | 0
1665 | Story4 | C47 | 32 MPa RC Column (72.5 cm x 72.5 cm) | Column | 32MPa | Concrete Rectangular | 725 | 725 | 5256.3 | 3100 | 1.63 | 3986.39 | G300E | 50950566.67 | 399.78 | G300E | 0 | 0
1666 | Story4 | C48 | 32 MPa RC Column (72.5 cm x 72.5 cm) | Column | 32MPa | Concrete Rectangular | 725 | 725 | 5256.3 | 3100 | 1.63 | 3986.39 | G300E | 40133633.33 | 314.9 | G300E | 0 | 0
1667 | Story4 | C5 | 32 MPa RC Column (72.5 cm x 72.5 cm) | Column | 32MPa | Concrete Rectangular | 725 | 725 | 5256.3 | 3100 | 1.63 | 3986.39 | G300E | 50998100 | 400.15 | G300E | 0 | 0
1668 | Story4 | C6 | 32 MPa RC Column (72.5 cm x 72.5 cm) | Column | 32MPa | Concrete Rectangular | 725 | 725 | 5256.3 | 3100 | 1.63 | 3986.39 | G300E | 51306033.33 | 402.57 | G300E | 0 | 0
1669 | Story4 | C7 | 32 MPa RC Column (72.5 cm x 72.5 cm) | Column | 32MPa | Concrete Rectangular | 725 | 725 | 5256.3 | 3100 | 1.63 | 3986.39 | G300E | 50937133.33 | 399.67 | G300E | 0 | 0
1670 | Story4 | C8 | 32 MPa RC Column (72.5 cm x 72.5 cm) | Column | 32MPa | Concrete Rectangular | 725 | 725 | 5256.3 | 3100 | 1.63 | 3986.39 | G300E | 40130533.33 | 314.88 | G300E | 0 | 0
1671 | Story4 | C9 | 32 MPa RC Column (72.5 cm x 72.5 cm) | Column | 32MPa | Concrete Rectangular | 725 | 725 | 5256.3 | 3100 | 1.63 | 3986.39 | G300E | 56092433.33 | 440.12 | G300E | 0 | 0
1672 | Story40 | C1 | 32 MPa RC Column (27.5 cm x 27.5 cm) | Column | 32MPa | Concrete Rectangular | 275 | 275 | 756.3 | 2975 | 0.22 | 550.42 | G300E | 3439100 | 26.98 | G300E | 0 | 0
1673 | Story40 | C10 | 32 MPa RC Column (27.5 cm x 27.5 cm) | Column | 32MPa | Concrete Rectangular | 275 | 275 | 756.3 | 2975 | 0.22 | 550.42 | G300E | 2249100 | 17.65 | G300E | 0 | 0
1674 | Story40 | C11 | 32 MPa RC Column (27.5 cm x 27.5 cm) | Column | 32MPa | Concrete Rectangular | 275 | 275 | 756.3 | 2975 | 0.22 | 550.42 | G300E | 2263975 | 17.76 | G300E | 0 | 0
1675 | Story40 | C12 | 32 MPa RC Column (27.5 cm x 27.5 cm) | Column | 32MPa | Concrete Rectangular | 275 | 275 | 756.3 | 2975 | 0.22 | 550.42 | G300E | 12826216.67 | 100.64 | G300E | 523600 | 4.11
1676 | Story40 | C13 | 32 MPa RC Column (27.5 cm x 27.5 cm) | Column | 32MPa | Concrete Rectangular | 275 | 275 | 756.3 | 2975 | 0.22 | 550.42 | G300E | 12825225 | 100.63 | G300E | 523600 | 4.11
1677 | Story40 | C14 | 32 MPa RC Column (27.5 cm x 27.5 cm) | Column | 32MPa | Concrete Rectangular | 275 | 275 | 756.3 | 2975 | 0.22 | 550.42 | G300E | 2262983.33 | 17.76 | G300E | 0 | 0
1678 | Story40 | C15 | 32 MPa RC Column (27.5 cm x 27.5 cm) | Column | 32MPa | Concrete Rectangular | 275 | 275 | 756.3 | 2975 | 0.22 | 550.42 | G300E | 2249100 | 17.65 | G300E | 0 | 0
1679 | Story40 | C16 | 32 MPa RC Column (27.5 cm x 27.5 cm) | Column | 32MPa | Concrete Rectangular | 275 | 275 | 756.3 | 2975 | 0.22 | 550.42 | G300E | 4681658.33 | 36.73 | G300E | 0 | 0
1680 | Story40 | C17 | 32 MPa RC Column (27.5 cm x 27.5 cm) | Column | 32MPa | Concrete Rectangular | 275 | 275 | 756.3 | 2975 | 0.22 | 550.42 | G300E | 2249100 | 17.65 | G300E | 0 | 0
1681 | Story40 | C18 | 32 MPa RC Column (27.5 cm x 27.5 cm) | Column | 32MPa | Concrete Rectangular | 275 | 275 | 756.3 | 2975 | 0.22 | 550.42 | G300E | 10258791.67 | 80.49 | G300E | 523600 | 4.11
1682 | Story40 | C19 | 32 MPa RC Column (27.5 cm x 27.5 cm) | Column | 32MPa | Concrete Rectangular | 275 | 275 | 756.3 | 2975 | 0.22 | 550.42 | G300E | 6302041.67 | 49.45 | G300E | 523600 | 4.11
1683 | Story40 | C2 | 32 MPa RC Column (27.5 cm x 27.5 cm) | Column | 32MPa | Concrete Rectangular | 275 | 275 | 756.3 | 2975 | 0.22 | 550.42 | G300E | 4148141.67 | 32.55 | G300E | 0 | 0
1684 | Story40 | C22 | 32 MPa RC Column (27.5 cm x 27.5 cm) | Column | 32MPa | Concrete Rectangular | 275 | 275 | 756.3 | 2975 | 0.22 | 550.42 | G300E | 6288158.33 | 49.34 | G300E | 523600 | 4.11
1685 | Story40 | C23 | 32 MPa RC Column (27.5 cm x 27.5 cm) | Column | 32MPa | Concrete Rectangular | 275 | 275 | 756.3 | 2975 | 0.22 | 550.42 | G300E | 10250858.33 | 80.43 | G300E | 523600 | 4.11
1686 | Story40 | C24 | 32 MPa RC Column (27.5 cm x 27.5 cm) | Column | 32MPa | Concrete Rectangular | 275 | 275 | 756.3 | 2975 | 0.22 | 550.42 | G300E | 2249100 | 17.65 | G300E | 0 | 0
1687 | Story40 | C25 | 32 MPa RC Column (27.5 cm x 27.5 cm) | Column | 32MPa | Concrete Rectangular | 275 | 275 | 756.3 | 2975 | 0.22 | 550.42 | G300E | 2249100 | 17.65 | G300E | 0 | 0
1688 | Story40 | C26 | 32 MPa RC Column (27.5 cm x 27.5 cm) | Column | 32MPa | Concrete Rectangular | 275 | 275 | 756.3 | 2975 | 0.22 | 550.42 | G300E | 10258791.67 | 80.49 | G300E | 523600 | 4.11
1689 | Story40 | C27 | 32 MPa RC Column (27.5 cm x 27.5 cm) | Column | 32MPa | Concrete Rectangular | 275 | 275 | 756.3 | 2975 | 0.22 | 550.42 | G300E | 6302041.67 | 49.45 | G300E | 523600 | 4.11
1690 | Story40 | C3 | 32 MPa RC Column (27.5 cm x 27.5 cm) | Column | 32MPa | Concrete Rectangular | 275 | 275 | 756.3 | 2975 | 0.22 | 550.42 | G300E | 3961708.33 | 31.09 | G300E | 0 | 0
1691 | Story40 | C30 | 32 MPa RC Column (27.5 cm x 27.5 cm) | Column | 32MPa | Concrete Rectangular | 275 | 275 | 756.3 | 2975 | 0.22 | 550.42 | G300E | 6346666.67 | 49.8 | G300E | 523600 | 4.11
1692 | Story40 | C31 | 32 MPa RC Column (27.5 cm x 27.5 cm) | Column | 32MPa | Concrete Rectangular | 275 | 275 | 756.3 | 2975 | 0.22 | 550.42 | G300E | 10258791.67 | 80.49 | G300E | 523600 | 4.11
1693 | Story40 | C32 | 32 MPa RC Column (27.5 cm x 27.5 cm) | Column | 32MPa | Concrete Rectangular | 275 | 275 | 756.3 | 2975 | 0.22 | 550.42 | G300E | 2249100 | 17.65 | G300E | 0 | 0
1694 | Story40 | C33 | 32 MPa RC Column (27.5 cm x 27.5 cm) | Column | 32MPa | Concrete Rectangular | 275 | 275 | 756.3 | 2975 | 0.22 | 550.42 | G300E | 4681658.33 | 36.73 | G300E | 0 | 0
1695 | Story40 | C34 | 32 MPa RC Column (27.5 cm x 27.5 cm) | Column | 32MPa | Concrete Rectangular | 275 | 275 | 756.3 | 2975 | 0.22 | 550.42 | G300E | 2249100 | 17.65 | G300E | 0 | 0
1696 | Story40 | C35 | 32 MPa RC Column (27.5 cm x 27.5 cm) | Column | 32MPa | Concrete Rectangular | 275 | 275 | 756.3 | 2975 | 0.22 | 550.42 | G300E | 2263975 | 17.76 | G300E | 0 | 0
1697 | Story40 | C36 | 32 MPa RC Column (27.5 cm x 27.5 cm) | Column | 32MPa | Concrete Rectangular | 275 | 275 | 756.3 | 2975 | 0.22 | 550.42 | G300E | 12825225 | 100.63 | G300E | 523600 | 4.11
1698 | Story40 | C37 | 32 MPa RC Column (27.5 cm x 27.5 cm) | Column | 32MPa | Concrete Rectangular | 275 | 275 | 756.3 | 2975 | 0.22 | 550.42 | G300E | 12808366.67 | 100.5 | G300E | 523600 | 4.11
1699 | Story40 | C38 | 32 MPa RC Column (27.5 cm x 27.5 cm) | Column | 32MPa | Concrete Rectangular | 275 | 275 | 756.3 | 2975 | 0.22 | 550.42 | G300E | 2249100 | 17.65 | G300E | 0 | 0
1700 | Story40 | C39 | 32 MPa RC Column (27.5 cm x 27.5 cm) | Column | 32MPa | Concrete Rectangular | 275 | 275 | 756.3 | 2975 | 0.22 | 550.42 | G300E | 2249100 | 17.65 | G300E | 0 | 0
1701 | Story40 | C4 | 32 MPa RC Column (27.5 cm x 27.5 cm) | Column | 32MPa | Concrete Rectangular | 275 | 275 | 756.3 | 2975 | 0.22 | 550.42 | G300E | 2249100 | 17.65 | G300E | 0 | 0
1702 | Story40 | C40 | 32 MPa RC Column (27.5 cm x 27.5 cm) | Column | 32MPa | Concrete Rectangular | 275 | 275 | 756.3 | 2975 | 0.22 | 550.42 | G300E | 4797683.33 | 37.64 | G300E | 0 | 0
1703 | Story40 | C41 | 32 MPa RC Column (27.5 cm x 27.5 cm) | Column | 32MPa | Concrete Rectangular | 275 | 275 | 756.3 | 2975 | 0.22 | 550.42 | G300E | 3439100 | 26.98 | G300E | 0 | 0
1704 | Story40 | C42 | 32 MPa RC Column (27.5 cm x 27.5 cm) | Column | 32MPa | Concrete Rectangular | 275 | 275 | 756.3 | 2975 | 0.22 | 550.42 | G300E | 4148141.67 | 32.55 | G300E | 0 | 0
1705 | Story40 | C43 | 32 MPa RC Column (27.5 cm x 27.5 cm) | Column | 32MPa | Concrete Rectangular | 275 | 275 | 756.3 | 2975 | 0.22 | 550.42 | G300E | 3960716.67 | 31.08 | G300E | 0 | 0
1706 | Story40 | C44 | 32 MPa RC Column (27.5 cm x 27.5 cm) | Column | 32MPa | Concrete Rectangular | 275 | 275 | 756.3 | 2975 | 0.22 | 550.42 | G300E | 2249100 | 17.65 | G300E | 0 | 0
1707 | Story40 | C45 | 32 MPa RC Column (27.5 cm x 27.5 cm) | Column | 32MPa | Concrete Rectangular | 275 | 275 | 756.3 | 2975 | 0.22 | 550.42 | G300E | 2249100 | 17.65 | G300E | 0 | 0
1708 | Story40 | C46 | 32 MPa RC Column (27.5 cm x 27.5 cm) | Column | 32MPa | Concrete Rectangular | 275 | 275 | 756.3 | 2975 | 0.22 | 550.42 | G300E | 3948816.67 | 30.98 | G300E | 0 | 0
1709 | Story40 | C47 | 32 MPa RC Column (27.5 cm x 27.5 cm) | Column | 32MPa | Concrete Rectangular | 275 | 275 | 756.3 | 2975 | 0.22 | 550.42 | G300E | 4138225 | 32.47 | G300E | 0 | 0
1710 | Story40 | C48 | 32 MPa RC Column (27.5 cm x 27.5 cm) | Column | 32MPa | Concrete Rectangular | 275 | 275 | 756.3 | 2975 | 0.22 | 550.42 | G300E | 3441083.33 | 27 | G300E | 0 | 0
1711 | Story40 | C5 | 32 MPa RC Column (27.5 cm x 27.5 cm) | Column | 32MPa | Concrete Rectangular | 275 | 275 | 756.3 | 2975 | 0.22 | 550.42 | G300E | 2249100 | 17.65 | G300E | 0 | 0
1712 | Story40 | C6 | 32 MPa RC Column (27.5 cm x 27.5 cm) | Column | 32MPa | Concrete Rectangular | 275 | 275 | 756.3 | 2975 | 0.22 | 550.42 | G300E | 3960716.67 | 31.08 | G300E | 0 | 0
1713 | Story40 | C7 | 32 MPa RC Column (27.5 cm x 27.5 cm) | Column | 32MPa | Concrete Rectangular | 275 | 275 | 756.3 | 2975 | 0.22 | 550.42 | G300E | 4148141.67 | 32.55 | G300E | 0 | 0
1714 | Story40 | C8 | 32 MPa RC Column (27.5 cm x 27.5 cm) | Column | 32MPa | Concrete Rectangular | 275 | 275 | 756.3 | 2975 | 0.22 | 550.42 | G300E | 3439100 | 26.98 | G300E | 0 | 0
1715 | Story40 | C9 | 32 MPa RC Column (27.5 cm x 27.5 cm) | Column | 32MPa | Concrete Rectangular | 275 | 275 | 756.3 | 2975 | 0.22 | 550.42 | G300E | 4681658.33 | 36.73 | G300E | 0 | 0
1716 | Story41 | C1 | 32 MPa RC Column (25 cm x 25 cm) | Column | 32MPa | Concrete Rectangular | 250 | 250 | 625 | 3100 | 0.19 | 474.01 | G300E | 1937500 | 15.2 | G300E | 0 | 0
1717 | Story41 | C10 | 32 MPa RC Column (25 cm x 25 cm) | Column | 32MPa | Concrete Rectangular | 250 | 250 | 625 | 3100 | 0.19 | 474.01 | G300E | 1937500 | 15.2 | G300E | 0 | 0
1718 | Story41 | C11 | 32 MPa RC Column (25 cm x 25 cm) | Column | 32MPa | Concrete Rectangular | 250 | 250 | 625 | 3100 | 0.19 | 474.01 | G300E | 1937500 | 15.2 | G300E | 0 | 0
1719 | Story41 | C12 | 32 MPa RC Column (25 cm x 25 cm) | Column | 32MPa | Concrete Rectangular | 250 | 250 | 625 | 3100 | 0.19 | 474.01 | G300E | 4597300 | 36.07 | G300E | 451050 | 3.54
1720 | Story41 | C13 | 32 MPa RC Column (25 cm x 25 cm) | Column | 32MPa | Concrete Rectangular | 250 | 250 | 625 | 3100 | 0.19 | 474.01 | G300E | 4591100 | 36.02 | G300E | 451050 | 3.54
1721 | Story41 | C14 | 32 MPa RC Column (25 cm x 25 cm) | Column | 32MPa | Concrete Rectangular | 250 | 250 | 625 | 3100 | 0.19 | 474.01 | G300E | 1937500 | 15.2 | G300E | 0 | 0
1722 | Story41 | C15 | 32 MPa RC Column (25 cm x 25 cm) | Column | 32MPa | Concrete Rectangular | 250 | 250 | 625 | 3100 | 0.19 | 474.01 | G300E | 1937500 | 15.2 | G300E | 0 | 0
1723 | Story41 | C16 | 32 MPa RC Column (25 cm x 25 cm) | Column | 32MPa | Concrete Rectangular | 250 | 250 | 625 | 3100 | 0.19 | 474.01 | G300E | 1937500 | 15.2 | G300E | 0 | 0
1724 | Story41 | C17 | 32 MPa RC Column (25 cm x 25 cm) | Column | 32MPa | Concrete Rectangular | 250 | 250 | 625 | 3100 | 0.19 | 474.01 | G300E | 1937500 | 15.2 | G300E | 0 | 0
1725 | Story41 | C18 | 32 MPa RC Column (25 cm x 25 cm) | Column | 32MPa | Concrete Rectangular | 250 | 250 | 625 | 3100 | 0.19 | 474.01 | G300E | 1937500 | 15.2 | G300E | 0 | 0
1726 | Story41 | C19 | 32 MPa RC Column (25 cm x 25 cm) | Column | 32MPa | Concrete Rectangular | 250 | 250 | 625 | 3100 | 0.19 | 474.01 | G300E | 1937500 | 15.2 | G300E | 0 | 0
1727 | Story41 | C2 | 32 MPa RC Column (25 cm x 25 cm) | Column | 32MPa | Concrete Rectangular | 250 | 250 | 625 | 3100 | 0.19 | 474.01 | G300E | 1937500 | 15.2 | G300E | 0 | 0
1728 | Story41 | C22 | 32 MPa RC Column (25 cm x 25 cm) | Column | 32MPa | Concrete Rectangular | 250 | 250 | 625 | 3100 | 0.19 | 474.01 | G300E | 1937500 | 15.2 | G300E | 0 | 0
1729 | Story41 | C23 | 32 MPa RC Column (25 cm x 25 cm) | Column | 32MPa | Concrete Rectangular | 250 | 250 | 625 | 3100 | 0.19 | 474.01 | G300E | 1937500 | 15.2 | G300E | 0 | 0
1730 | Story41 | C24 | 32 MPa RC Column (25 cm x 25 cm) | Column | 32MPa | Concrete Rectangular | 250 | 250 | 625 | 3100 | 0.19 | 474.01 | G300E | 1937500 | 15.2 | G300E | 0 | 0
1731 | Story41 | C25 | 32 MPa RC Column (25 cm x 25 cm) | Column | 32MPa | Concrete Rectangular | 250 | 250 | 625 | 3100 | 0.19 | 474.01 | G300E | 1937500 | 15.2 | G300E | 0 | 0
1732 | Story41 | C26 | 32 MPa RC Column (25 cm x 25 cm) | Column | 32MPa | Concrete Rectangular | 250 | 250 | 625 | 3100 | 0.19 | 474.01 | G300E | 1937500 | 15.2 | G300E | 0 | 0
1733 | Story41 | C27 | 32 MPa RC Column (25 cm x 25 cm) | Column | 32MPa | Concrete Rectangular | 250 | 250 | 625 | 3100 | 0.19 | 474.01 | G300E | 1937500 | 15.2 | G300E | 0 | 0
1734 | Story41 | C3 | 32 MPa RC Column (25 cm x 25 cm) | Column | 32MPa | Concrete Rectangular | 250 | 250 | 625 | 3100 | 0.19 | 474.01 | G300E | 1937500 | 15.2 | G300E | 0 | 0
1735 | Story41 | C30 | 32 MPa RC Column (25 cm x 25 cm) | Column | 32MPa | Concrete Rectangular | 250 | 250 | 625 | 3100 | 0.19 | 474.01 | G300E | 1937500 | 15.2 | G300E | 0 | 0
1736 | Story41 | C31 | 32 MPa RC Column (25 cm x 25 cm) | Column | 32MPa | Concrete Rectangular | 250 | 250 | 625 | 3100 | 0.19 | 474.01 | G300E | 1937500 | 15.2 | G300E | 0 | 0
1737 | Story41 | C32 | 32 MPa RC Column (25 cm x 25 cm) | Column | 32MPa | Concrete Rectangular | 250 | 250 | 625 | 3100 | 0.19 | 474.01 | G300E | 1937500 | 15.2 | G300E | 0 | 0
1738 | Story41 | C33 | 32 MPa RC Column (25 cm x 25 cm) | Column | 32MPa | Concrete Rectangular | 250 | 250 | 625 | 3100 | 0.19 | 474.01 | G300E | 1937500 | 15.2 | G300E | 0 | 0
1739 | Story41 | C34 | 32 MPa RC Column (25 cm x 25 cm) | Column | 32MPa | Concrete Rectangular | 250 | 250 | 625 | 3100 | 0.19 | 474.01 | G300E | 1937500 | 15.2 | G300E | 0 | 0
1740 | Story41 | C35 | 32 MPa RC Column (25 cm x 25 cm) | Column | 32MPa | Concrete Rectangular | 250 | 250 | 625 | 3100 | 0.19 | 474.01 | G300E | 1937500 | 15.2 | G300E | 0 | 0
1741 | Story41 | C36 | 32 MPa RC Column (25 cm x 25 cm) | Column | 32MPa | Concrete Rectangular | 250 | 250 | 625 | 3100 | 0.19 | 474.01 | G300E | 4597300 | 36.07 | G300E | 451050 | 3.54
1742 | Story41 | C37 | 32 MPa RC Column (25 cm x 25 cm) | Column | 32MPa | Concrete Rectangular | 250 | 250 | 625 | 3100 | 0.19 | 474.01 | G300E | 4588000 | 36 | G300E | 451050 | 3.54
1743 | Story41 | C38 | 32 MPa RC Column (25 cm x 25 cm) | Column | 32MPa | Concrete Rectangular | 250 | 250 | 625 | 3100 | 0.19 | 474.01 | G300E | 1937500 | 15.2 | G300E | 0 | 0
1744 | Story41 | C39 | 32 MPa RC Column (25 cm x 25 cm) | Column | 32MPa | Concrete Rectangular | 250 | 250 | 625 | 3100 | 0.19 | 474.01 | G300E | 1937500 | 15.2 | G300E | 0 | 0
1745 | Story41 | C4 | 32 MPa RC Column (25 cm x 25 cm) | Column | 32MPa | Concrete Rectangular | 250 | 250 | 625 | 3100 | 0.19 | 474.01 | G300E | 1937500 | 15.2 | G300E | 0 | 0
1746 | Story41 | C40 | 32 MPa RC Column (25 cm x 25 cm) | Column | 32MPa | Concrete Rectangular | 250 | 250 | 625 | 3100 | 0.19 | 474.01 | G300E | 1937500 | 15.2 | G300E | 0 | 0
1747 | Story41 | C41 | 32 MPa RC Column (25 cm x 25 cm) | Column | 32MPa | Concrete Rectangular | 250 | 250 | 625 | 3100 | 0.19 | 474.01 | G300E | 1937500 | 15.2 | G300E | 0 | 0
1748 | Story41 | C42 | 32 MPa RC Column (25 cm x 25 cm) | Column | 32MPa | Concrete Rectangular | 250 | 250 | 625 | 3100 | 0.19 | 474.01 | G300E | 1937500 | 15.2 | G300E | 0 | 0
1749 | Story41 | C43 | 32 MPa RC Column (25 cm x 25 cm) | Column | 32MPa | Concrete Rectangular | 250 | 250 | 625 | 3100 | 0.19 | 474.01 | G300E | 1937500 | 15.2 | G300E | 0 | 0
1750 | Story41 | C44 | 32 MPa RC Column (25 cm x 25 cm) | Column | 32MPa | Concrete Rectangular | 250 | 250 | 625 | 3100 | 0.19 | 474.01 | G300E | 1937500 | 15.2 | G300E | 0 | 0
1751 | Story41 | C45 | 32 MPa RC Column (25 cm x 25 cm) | Column | 32MPa | Concrete Rectangular | 250 | 250 | 625 | 3100 | 0.19 | 474.01 | G300E | 1937500 | 15.2 | G300E | 0 | 0
1752 | Story41 | C46 | 32 MPa RC Column (25 cm x 25 cm) | Column | 32MPa | Concrete Rectangular | 250 | 250 | 625 | 3100 | 0.19 | 474.01 | G300E | 1937500 | 15.2 | G300E | 0 | 0
1753 | Story41 | C47 | 32 MPa RC Column (25 cm x 25 cm) | Column | 32MPa | Concrete Rectangular | 250 | 250 | 625 | 3100 | 0.19 | 474.01 | G300E | 1937500 | 15.2 | G300E | 0 | 0
1754 | Story41 | C48 | 32 MPa RC Column (25 cm x 25 cm) | Column | 32MPa | Concrete Rectangular | 250 | 250 | 625 | 3100 | 0.19 | 474.01 | G300E | 1937500 | 15.2 | G300E | 0 | 0
1755 | Story41 | C5 | 32 MPa RC Column (25 cm x 25 cm) | Column | 32MPa | Concrete Rectangular | 250 | 250 | 625 | 3100 | 0.19 | 474.01 | G300E | 1937500 | 15.2 | G300E | 0 | 0
1756 | Story41 | C6 | 32 MPa RC Column (25 cm x 25 cm) | Column | 32MPa | Concrete Rectangular | 250 | 250 | 625 | 3100 | 0.19 | 474.01 | G300E | 1937500 | 15.2 | G300E | 0 | 0
1757 | Story41 | C7 | 32 MPa RC Column (25 cm x 25 cm) | Column | 32MPa | Concrete Rectangular | 250 | 250 | 625 | 3100 | 0.19 | 474.01 | G300E | 1937500 | 15.2 | G300E | 0 | 0
1758 | Story41 | C8 | 32 MPa RC Column (25 cm x 25 cm) | Column | 32MPa | Concrete Rectangular | 250 | 250 | 625 | 3100 | 0.19 | 474.01 | G300E | 1937500 | 15.2 | G300E | 0 | 0
1759 | Story41 | C9 | 32 MPa RC Column (25 cm x 25 cm) | Column | 32MPa | Concrete Rectangular | 250 | 250 | 625 | 3100 | 0.19 | 474.01 | G300E | 1937500 | 15.2 | G300E | 0 | 0
1760 | Story41 | D1 | 32 MPa RC Column (75 cm x 75 cm) | Column | 32MPa | Concrete Rectangular | 750 | 750 | 5625 | 5940.5 | 3.34 | 8175 | G300E | 33415312.5 | 262.19 | G300E | 0 | 0
1761 | Story41 | D10 | 32 MPa RC Column (75 cm x 75 cm) | Column | 32MPa | Concrete Rectangular | 750 | 750 | 5625 | 5940.5 | 3.34 | 8175 | G300E | 33415312.5 | 262.19 | G300E | 0 | 0
1762 | Story41 | D11 | 32 MPa RC Column (75 cm x 75 cm) | Column | 32MPa | Concrete Rectangular | 750 | 750 | 5625 | 8005.6 | 4.5 | 11016.88 | G300E | 45031500 | 353.33 | G300E | 0 | 0
1763 | Story41 | D12 | 32 MPa RC Column (75 cm x 75 cm) | Column | 32MPa | Concrete Rectangular | 750 | 750 | 5625 | 8005.6 | 4.5 | 11016.88 | G300E | 45493823.4 | 356.96 | G300E | 0 | 0
1764 | Story41 | D13 | 32 MPa RC Column (75 cm x 75 cm) | Column | 32MPa | Concrete Rectangular | 750 | 750 | 5625 | 8005.6 | 4.5 | 11016.88 | G300E | 127319061 | 998.99 | G300E | 10507350 | 82.44
1765 | Story41 | D14 | 32 MPa RC Column (75 cm x 75 cm) | Column | 32MPa | Concrete Rectangular | 750 | 750 | 5625 | 8005.6 | 4.5 | 11016.88 | G300E | 127160950.4 | 997.75 | G300E | 10507350 | 82.44
1766 | Story41 | D15 | 32 MPa RC Column (75 cm x 75 cm) | Column | 32MPa | Concrete Rectangular | 750 | 750 | 5625 | 8005.6 | 4.5 | 11016.88 | G300E | 45493823.4 | 356.96 | G300E | 0 | 0
1767 | Story41 | D16 | 32 MPa RC Column (75 cm x 75 cm) | Column | 32MPa | Concrete Rectangular | 750 | 750 | 5625 | 8005.6 | 4.5 | 11016.88 | G300E | 45031500 | 353.33 | G300E | 0 | 0
1768 | Story41 | D17 | 32 MPa RC Column (75 cm x 75 cm) | Column | 32MPa | Concrete Rectangular | 750 | 750 | 5625 | 5940.5 | 3.34 | 8175 | G300E | 33511845.62 | 262.95 | G300E | 0 | 0
1769 | Story41 | D18 | 32 MPa RC Column (75 cm x 75 cm) | Column | 32MPa | Concrete Rectangular | 750 | 750 | 5625 | 5940.5 | 3.34 | 8175 | G300E | 81748705.62 | 641.43 | G300E | 7796906.25 | 61.18
1770 | Story41 | D19 | 32 MPa RC Column (75 cm x 75 cm) | Column | 32MPa | Concrete Rectangular | 750 | 750 | 5625 | 5940.5 | 3.34 | 8175 | G300E | 96274713.25 | 755.41 | G300E | 7796906.25 | 61.18
1771 | Story41 | D2 | 32 MPa RC Column (75 cm x 75 cm) | Column | 32MPa | Concrete Rectangular | 750 | 750 | 5625 | 8005.6 | 4.5 | 11016.88 | G300E | 45031500 | 353.33 | G300E | 0 | 0
1772 | Story41 | D20 | 32 MPa RC Column (75 cm x 75 cm) | Column | 32MPa | Concrete Rectangular | 750 | 750 | 5625 | 5940.5 | 3.34 | 8175 | G300E | 33415312.5 | 262.19 | G300E | 0 | 0
1773 | Story41 | D21 | 32 MPa RC Column (75 cm x 75 cm) | Column | 32MPa | Concrete Rectangular | 750 | 750 | 5625 | 5940.5 | 3.34 | 8175 | G300E | 33415312.5 | 262.19 | G300E | 0 | 0
1774 | Story41 | D22 | 32 MPa RC Column (75 cm x 75 cm) | Column | 32MPa | Concrete Rectangular | 750 | 750 | 5625 | 5940.5 | 3.34 | 8175 | G300E | 33415312.5 | 262.19 | G300E | 0 | 0
1775 | Story41 | D23 | 32 MPa RC Column (75 cm x 75 cm) | Column | 32MPa | Concrete Rectangular | 750 | 750 | 5625 | 8005.6 | 4.5 | 11016.88 | G300E | 45031500 | 353.33 | G300E | 0 | 0
1776 | Story41 | D24 | 32 MPa RC Column (75 cm x 75 cm) | Column | 32MPa | Concrete Rectangular | 750 | 750 | 5625 | 8005.6 | 4.5 | 11016.88 | G300E | 45031500 | 353.33 | G300E | 0 | 0
1777 | Story41 | D25 | 32 MPa RC Column (75 cm x 75 cm) | Column | 32MPa | Concrete Rectangular | 750 | 750 | 5625 | 5940.5 | 3.34 | 8175 | G300E | 33511845.62 | 262.95 | G300E | 0 | 0
1778 | Story41 | D26 | 32 MPa RC Column (75 cm x 75 cm) | Column | 32MPa | Concrete Rectangular | 750 | 750 | 5625 | 5940.5 | 3.34 | 8175 | G300E | 81750190.75 | 641.44 | G300E | 7796906.25 | 61.18
1779 | Story41 | D27 | 32 MPa RC Column (75 cm x 75 cm) | Column | 32MPa | Concrete Rectangular | 750 | 750 | 5625 | 5940.5 | 3.34 | 8175 | G300E | 96276198.38 | 755.42 | G300E | 7796906.25 | 61.18
1780 | Story41 | D28 | 32 MPa RC Column (75 cm x 75 cm) | Column | 32MPa | Concrete Rectangular | 750 | 750 | 5625 | 8005.6 | 4.5 | 11016.88 | G300E | 45031500 | 353.33 | G300E | 0 | 0
1781 | Story41 | D29 | 32 MPa RC Column (75 cm x 75 cm) | Column | 32MPa | Concrete Rectangular | 750 | 750 | 5625 | 8005.6 | 4.5 | 11016.88 | G300E | 45031500 | 353.33 | G300E | 0 | 0
1782 | Story41 | D3 | 32 MPa RC Column (75 cm x 75 cm) | Column | 32MPa | Concrete Rectangular | 750 | 750 | 5625 | 5940.5 | 3.34 | 8175 | G300E | 33415312.5 | 262.19 | G300E | 0 | 0
1783 | Story41 | D30 | 32 MPa RC Column (75 cm x 75 cm) | Column | 32MPa | Concrete Rectangular | 750 | 750 | 5625 | 5940.5 | 3.34 | 8175 | G300E | 33415312.5 | 262.19 | G300E | 0 | 0
1784 | Story41 | D31 | 32 MPa RC Column (75 cm x 75 cm) | Column | 32MPa | Concrete Rectangular | 750 | 750 | 5625 | 5940.5 | 3.34 | 8175 | G300E | 33415312.5 | 262.19 | G300E | 0 | 0
1785 | Story41 | D32 | 32 MPa RC Column (75 cm x 75 cm) | Column | 32MPa | Concrete Rectangular | 750 | 750 | 5625 | 5940.5 | 3.34 | 8175 | G300E | 33415312.5 | 262.19 | G300E | 0 | 0
1786 | Story41 | D33 | 32 MPa RC Column (75 cm x 75 cm) | Column | 32MPa | Concrete Rectangular | 750 | 750 | 5625 | 8005.6 | 4.5 | 11016.88 | G300E | 45031500 | 353.33 | G300E | 0 | 0
1787 | Story41 | D34 | 32 MPa RC Column (75 cm x 75 cm) | Column | 32MPa | Concrete Rectangular | 750 | 750 | 5625 | 8005.6 | 4.5 | 11016.88 | G300E | 45031500 | 353.33 | G300E | 0 | 0
1788 | Story41 | D35 | 32 MPa RC Column (75 cm x 75 cm) | Column | 32MPa | Concrete Rectangular | 750 | 750 | 5625 | 8005.6 | 4.5 | 11016.88 | G300E | 45031500 | 353.33 | G300E | 0 | 0
1789 | Story41 | D36 | 32 MPa RC Column (75 cm x 75 cm) | Column | 32MPa | Concrete Rectangular | 750 | 750 | 5625 | 8005.6 | 4.5 | 11016.88 | G300E | 45031500 | 353.33 | G300E | 0 | 0
1790 | Story41 | D37 | 32 MPa RC Column (75 cm x 75 cm) | Column | 32MPa | Concrete Rectangular | 750 | 750 | 5625 | 8005.6 | 4.5 | 11016.88 | G300E | 45031500 | 353.33 | G300E | 0 | 0
1791 | Story41 | D38 | 32 MPa RC Column (75 cm x 75 cm) | Column | 32MPa | Concrete Rectangular | 750 | 750 | 5625 | 5940.5 | 3.34 | 8175 | G300E | 33415312.5 | 262.19 | G300E | 0 | 0
1792 | Story41 | D39 | 32 MPa RC Column (75 cm x 75 cm) | Column | 32MPa | Concrete Rectangular | 750 | 750 | 5625 | 5940.5 | 3.34 | 8175 | G300E | 33415312.5 | 262.19 | G300E | 0 | 0
1793 | Story41 | D4 | 32 MPa RC Column (75 cm x 75 cm) | Column | 32MPa | Concrete Rectangular | 750 | 750 | 5625 | 5940.5 | 3.34 | 8175 | G300E | 33415312.5 | 262.19 | G300E | 0 | 0
1794 | Story41 | D40 | 32 MPa RC Column (75 cm x 75 cm) | Column | 32MPa | Concrete Rectangular | 750 | 750 | 5625 | 5940.5 | 3.34 | 8175 | G300E | 33415312.5 | 262.19 | G300E | 0 | 0
1795 | Story41 | D41 | 32 MPa RC Column (75 cm x 75 cm) | Column | 32MPa | Concrete Rectangular | 750 | 750 | 5625 | 5940.5 | 3.34 | 8175 | G300E | 33415312.5 | 262.19 | G300E | 0 | 0
1796 | Story41 | D42 | 32 MPa RC Column (75 cm x 75 cm) | Column | 32MPa | Concrete Rectangular | 750 | 750 | 5625 | 5940.5 | 3.34 | 8175 | G300E | 33415312.5 | 262.19 | G300E | 0 | 0
1797 | Story41 | D43 | 32 MPa RC Column (75 cm x 75 cm) | Column | 32MPa | Concrete Rectangular | 750 | 750 | 5625 | 5940.5 | 3.34 | 8175 | G300E | 33415312.5 | 262.19 | G300E | 0 | 0
1798 | Story41 | D44 | 32 MPa RC Column (75 cm x 75 cm) | Column | 32MPa | Concrete Rectangular | 750 | 750 | 5625 | 5940.5 | 3.34 | 8175 | G300E | 33415312.5 | 262.19 | G300E | 0 | 0
1799 | Story41 | D45 | 32 MPa RC Column (75 cm x 75 cm) | Column | 32MPa | Concrete Rectangular | 750 | 750 | 5625 | 5940.5 | 3.34 | 8175 | G300E | 33415312.5 | 262.19 | G300E | 0 | 0
1800 | Story41 | D46 | 32 MPa RC Column (75 cm x 75 cm) | Column | 32MPa | Concrete Rectangular | 750 | 750 | 5625 | 8005.6 | 4.5 | 11016.88 | G300E | 45031500 | 353.33 | G300E | 0 | 0
1801 | Story41 | D47 | 32 MPa RC Column (75 cm x 75 cm) | Column | 32MPa | Concrete Rectangular | 750 | 750 | 5625 | 5940.5 | 3.34 | 8175 | G300E | 33415312.5 | 262.19 | G300E | 0 | 0
1802 | Story41 | D48 | 32 MPa RC Column (75 cm x 75 cm) | Column | 32MPa | Concrete Rectangular | 750 | 750 | 5625 | 5940.5 | 3.34 | 8175 | G300E | 33415312.5 | 262.19 | G300E | 0 | 0
1803 | Story41 | D49 | 32 MPa RC Column (75 cm x 75 cm) | Column | 32MPa | Concrete Rectangular | 750 | 750 | 5625 | 5940.5 | 3.34 | 8175 | G300E | 33415312.5 | 262.19 | G300E | 0 | 0
1804 | Story41 | D5 | 32 MPa RC Column (75 cm x 75 cm) | Column | 32MPa | Concrete Rectangular | 750 | 750 | 5625 | 5940.5 | 3.34 | 8175 | G300E | 33415312.5 | 262.19 | G300E | 0 | 0
1805 | Story41 | D50 | 32 MPa RC Column (75 cm x 75 cm) | Column | 32MPa | Concrete Rectangular | 750 | 750 | 5625 | 8005.6 | 4.5 | 11016.88 | G300E | 45031500 | 353.33 | G300E | 0 | 0
1806 | Story41 | D51 | 32 MPa RC Column (75 cm x 75 cm) | Column | 32MPa | Concrete Rectangular | 750 | 750 | 5625 | 5940.5 | 3.34 | 8175 | G300E | 33415312.5 | 262.19 | G300E | 0 | 0
1807 | Story41 | D52 | 32 MPa RC Column (75 cm x 75 cm) | Column | 32MPa | Concrete Rectangular | 750 | 750 | 5625 | 8005.6 | 4.5 | 11016.88 | G300E | 45031500 | 353.33 | G300E | 0 | 0
1808 | Story41 | D53 | 32 MPa RC Column (75 cm x 75 cm) | Column | 32MPa | Concrete Rectangular | 750 | 750 | 5625 | 5940.5 | 3.34 | 8175 | G300E | 33415312.5 | 262.19 | G300E | 0 | 0
1809 | Story41 | D54 | 32 MPa RC Column (75 cm x 75 cm) | Column | 32MPa | Concrete Rectangular | 750 | 750 | 5625 | 5940.5 | 3.34 | 8175 | G300E | 33415312.5 | 262.19 | G300E | 0 | 0
1810 | Story41 | D55 | 32 MPa RC Column (75 cm x 75 cm) | Column | 32MPa | Concrete Rectangular | 750 | 750 | 5625 | 8005.6 | 4.5 | 11016.88 | G300E | 45031500 | 353.33 | G300E | 0 | 0
1811 | Story41 | D56 | 32 MPa RC Column (75 cm x 75 cm) | Column | 32MPa | Concrete Rectangular | 750 | 750 | 5625 | 8005.6 | 4.5 | 11016.88 | G300E | 45031500 | 353.33 | G300E | 0 | 0
1812 | Story41 | D57 | 32 MPa RC Column (75 cm x 75 cm) | Column | 32MPa | Concrete Rectangular | 750 | 750 | 5625 | 8005.6 | 4.5 | 11016.88 | G300E | 45031500 | 353.33 | G300E | 0 | 0
1813 | Story41 | D58 | 32 MPa RC Column (75 cm x 75 cm) | Column | 32MPa | Concrete Rectangular | 750 | 750 | 5625 | 8005.6 | 4.5 | 11016.88 | G300E | 45031500 | 353.33 | G300E | 0 | 0
1814 | Story41 | D59 | 32 MPa RC Column (75 cm x 75 cm) | Column | 32MPa | Concrete Rectangular | 750 | 750 | 5625 | 8005.6 | 4.5 | 11016.88 | G300E | 45031500 | 353.33 | G300E | 0 | 0
1815 | Story41 | D6 | 32 MPa RC Column (75 cm x 75 cm) | Column | 32MPa | Concrete Rectangular | 750 | 750 | 5625 | 8005.6 | 4.5 | 11016.88 | G300E | 50507330.4 | 396.3 | G300E | 0 | 0
1816 | Story41 | D60 | 32 MPa RC Column (75 cm x 75 cm) | Column | 32MPa | Concrete Rectangular | 750 | 750 | 5625 | 8005.6 | 4.5 | 11016.88 | G300E | 45031500 | 353.33 | G300E | 0 | 0
1817 | Story41 | D61 | 32 MPa RC Column (75 cm x 75 cm) | Column | 32MPa | Concrete Rectangular | 750 | 750 | 5625 | 5940.5 | 3.34 | 8175 | G300E | 33415312.5 | 262.19 | G300E | 0 | 0
1818 | Story41 | D62 | 32 MPa RC Column (75 cm x 75 cm) | Column | 32MPa | Concrete Rectangular | 750 | 750 | 5625 | 5940.5 | 3.34 | 8175 | G300E | 33415312.5 | 262.19 | G300E | 0 | 0
1819 | Story41 | D63 | 32 MPa RC Column (75 cm x 75 cm) | Column | 32MPa | Concrete Rectangular | 750 | 750 | 5625 | 5940.5 | 3.34 | 8175 | G300E | 33415312.5 | 262.19 | G300E | 0 | 0
1820 | Story41 | D64 | 32 MPa RC Column (75 cm x 75 cm) | Column | 32MPa | Concrete Rectangular | 750 | 750 | 5625 | 5940.5 | 3.34 | 8175 | G300E | 96253921.5 | 755.24 | G300E | 7796906.25 | 61.18
1821 | Story41 | D65 | 32 MPa RC Column (75 cm x 75 cm) | Column | 32MPa | Concrete Rectangular | 750 | 750 | 5625 | 5940.5 | 3.34 | 8175 | G300E | 81730884.12 | 641.29 | G300E | 7796906.25 | 61.18
1822 | Story41 | D66 | 32 MPa RC Column (75 cm x 75 cm) | Column | 32MPa | Concrete Rectangular | 750 | 750 | 5625 | 5940.5 | 3.34 | 8175 | G300E | 33522241.5 | 263.03 | G300E | 0 | 0
1823 | Story41 | D67 | 32 MPa RC Column (75 cm x 75 cm) | Column | 32MPa | Concrete Rectangular | 750 | 750 | 5625 | 8005.6 | 4.5 | 11016.88 | G300E | 45031500 | 353.33 | G300E | 0 | 0
1824 | Story41 | D68 | 32 MPa RC Column (75 cm x 75 cm) | Column | 32MPa | Concrete Rectangular | 750 | 750 | 5625 | 8005.6 | 4.5 | 11016.88 | G300E | 45489820.6 | 356.93 | G300E | 0 | 0
1825 | Story41 | D69 | 32 MPa RC Column (75 cm x 75 cm) | Column | 32MPa | Concrete Rectangular | 750 | 750 | 5625 | 5940.5 | 3.34 | 8175 | G300E | 33415312.5 | 262.19 | G300E | 0 | 0
1826 | Story41 | D7 | 32 MPa RC Column (75 cm x 75 cm) | Column | 32MPa | Concrete Rectangular | 750 | 750 | 5625 | 5940.5 | 3.34 | 8175 | G300E | 33415312.5 | 262.19 | G300E | 0 | 0
1827 | Story41 | D70 | 32 MPa RC Column (75 cm x 75 cm) | Column | 32MPa | Concrete Rectangular | 750 | 750 | 5625 | 5940.5 | 3.34 | 8175 | G300E | 33415312.5 | 262.19 | G300E | 0 | 0
1828 | Story41 | D71 | 32 MPa RC Column (75 cm x 75 cm) | Column | 32MPa | Concrete Rectangular | 750 | 750 | 5625 | 5940.5 | 3.34 | 8175 | G300E | 33415312.5 | 262.19 | G300E | 0 | 0
1829 | Story41 | D72 | 32 MPa RC Column (75 cm x 75 cm) | Column | 32MPa | Concrete Rectangular | 750 | 750 | 5625 | 8005.6 | 4.5 | 11016.88 | G300E | 127315058.2 | 998.96 | G300E | 10507350 | 82.44
1830 | Story41 | D73 | 32 MPa RC Column (75 cm x 75 cm) | Column | 32MPa | Concrete Rectangular | 750 | 750 | 5625 | 8005.6 | 4.5 | 11016.88 | G300E | 127116919.6 | 997.41 | G300E | 10507350 | 82.44
1831 | Story41 | D74 | 32 MPa RC Column (75 cm x 75 cm) | Column | 32MPa | Concrete Rectangular | 750 | 750 | 5625 | 5940.5 | 3.34 | 8175 | G300E | 96326692.62 | 755.81 | G300E | 7796906.25 | 61.18
1832 | Story41 | D75 | 32 MPa RC Column (75 cm x 75 cm) | Column | 32MPa | Concrete Rectangular | 750 | 750 | 5625 | 5940.5 | 3.34 | 8175 | G300E | 81736824.62 | 641.34 | G300E | 7796906.25 | 61.18
1833 | Story41 | D76 | 32 MPa RC Column (75 cm x 75 cm) | Column | 32MPa | Concrete Rectangular | 750 | 750 | 5625 | 5940.5 | 3.34 | 8175 | G300E | 33499964.62 | 262.85 | G300E | 0 | 0
1834 | Story41 | D77 | 32 MPa RC Column (75 cm x 75 cm) | Column | 32MPa | Concrete Rectangular | 750 | 750 | 5625 | 8005.6 | 4.5 | 11016.88 | G300E | 45731990 | 358.83 | G300E | 0 | 0
1835 | Story41 | D78 | 32 MPa RC Column (75 cm x 75 cm) | Column | 32MPa | Concrete Rectangular | 750 | 750 | 5625 | 8005.6 | 4.5 | 11016.88 | G300E | 45031500 | 353.33 | G300E | 0 | 0
1836 | Story41 | D79 | 32 MPa RC Column (75 cm x 75 cm) | Column | 32MPa | Concrete Rectangular | 750 | 750 | 5625 | 8005.6 | 4.5 | 11016.88 | G300E | 50499324.8 | 396.24 | G300E | 0 | 0
1837 | Story41 | D8 | 32 MPa RC Column (75 cm x 75 cm) | Column | 32MPa | Concrete Rectangular | 750 | 750 | 5625 | 8005.6 | 4.5 | 11016.88 | G300E | 50509331.8 | 396.31 | G300E | 0 | 0
1838 | Story41 | D80 | 32 MPa RC Column (75 cm x 75 cm) | Column | 32MPa | Concrete Rectangular | 750 | 750 | 5625 | 8005.6 | 4.5 | 11016.88 | G300E | 50505329 | 396.28 | G300E | 0 | 0
1839 | Story41 | D81 | 32 MPa RC Column (75 cm x 75 cm) | Column | 32MPa | Concrete Rectangular | 750 | 750 | 5625 | 8005.6 | 4.5 | 11016.88 | G300E | 45031500 | 353.33 | G300E | 0 | 0
1840 | Story41 | D82 | 32 MPa RC Column (75 cm x 75 cm) | Column | 32MPa | Concrete Rectangular | 750 | 750 | 5625 | 5940.5 | 3.34 | 8175 | G300E | 33415312.5 | 262.19 | G300E | 0 | 0
1841 | Story41 | D83 | 32 MPa RC Column (75 cm x 75 cm) | Column | 32MPa | Concrete Rectangular | 750 | 750 | 5625 | 5940.5 | 3.34 | 8175 | G300E | 33415312.5 | 262.19 | G300E | 0 | 0
1842 | Story41 | D84 | 32 MPa RC Column (75 cm x 75 cm) | Column | 32MPa | Concrete Rectangular | 750 | 750 | 5625 | 5940.5 | 3.34 | 8175 | G300E | 33415312.5 | 262.19 | G300E | 0 | 0
1843 | Story41 | D85 | 32 MPa RC Column (75 cm x 75 cm) | Column | 32MPa | Concrete Rectangular | 750 | 750 | 5625 | 5940.5 | 3.34 | 8175 | G300E | 33415312.5 | 262.19 | G300E | 0 | 0
1844 | Story41 | D86 | 32 MPa RC Column (75 cm x 75 cm) | Column | 32MPa | Concrete Rectangular | 750 | 750 | 5625 | 5940.5 | 3.34 | 8175 | G300E | 33415312.5 | 262.19 | G300E | 0 | 0
1845 | Story41 | D87 | 32 MPa RC Column (75 cm x 75 cm) | Column | 32MPa | Concrete Rectangular | 750 | 750 | 5625 | 5940.5 | 3.34 | 8175 | G300E | 33415312.5 | 262.19 | G300E | 0 | 0
1846 | Story41 | D88 | 32 MPa RC Column (75 cm x 75 cm) | Column | 32MPa | Concrete Rectangular | 750 | 750 | 5625 | 5940.5 | 3.34 | 8175 | G300E | 33415312.5 | 262.19 | G300E | 0 | 0
1847 | Story41 | D9 | 32 MPa RC Column (75 cm x 75 cm) | Column | 32MPa | Concrete Rectangular | 750 | 750 | 5625 | 5940.5 | 3.34 | 8175 | G300E | 33415312.5 | 262.19 | G300E | 0 | 0
1848 | Story5 | C1 | 32 MPa RC Column (70 cm x 70 cm) | Column | 32MPa | Concrete Rectangular | 700 | 700 | 4900 | 3075 | 1.51 | 3686.24 | G300E | 46822000 | 367.38 | G300E | 0 | 0
1849 | Story5 | C10 | 32 MPa RC Column (70 cm x 70 cm) | Column | 32MPa | Concrete Rectangular | 700 | 700 | 4900 | 3075 | 1.51 | 3686.24 | G300E | 108614125 | 852.23 | G300E | 0 | 0
1850 | Story5 | C11 | 32 MPa RC Column (70 cm x 70 cm) | Column | 32MPa | Concrete Rectangular | 700 | 700 | 4900 | 3075 | 1.51 | 3686.24 | G300E | 106023950 | 831.9 | G300E | 0 | 0
1851 | Story5 | C12 | 32 MPa RC Column (70 cm x 70 cm) | Column | 32MPa | Concrete Rectangular | 700 | 700 | 4900 | 3075 | 1.51 | 3686.24 | G300E | 66774650 | 523.94 | G300E | 0 | 0
1852 | Story5 | C13 | 32 MPa RC Column (70 cm x 70 cm) | Column | 32MPa | Concrete Rectangular | 700 | 700 | 4900 | 3075 | 1.51 | 3686.24 | G300E | 66770550 | 523.91 | G300E | 0 | 0
1853 | Story5 | C14 | 32 MPa RC Column (70 cm x 70 cm) | Column | 32MPa | Concrete Rectangular | 700 | 700 | 4900 | 3075 | 1.51 | 3686.24 | G300E | 106022925 | 831.9 | G300E | 0 | 0
1854 | Story5 | C15 | 32 MPa RC Column (70 cm x 70 cm) | Column | 32MPa | Concrete Rectangular | 700 | 700 | 4900 | 3075 | 1.51 | 3686.24 | G300E | 108616175 | 852.24 | G300E | 0 | 0
1855 | Story5 | C16 | 32 MPa RC Column (70 cm x 70 cm) | Column | 32MPa | Concrete Rectangular | 700 | 700 | 4900 | 3075 | 1.51 | 3686.24 | G300E | 60360200 | 473.61 | G300E | 0 | 0
1856 | Story5 | C17 | 32 MPa RC Column (70 cm x 70 cm) | Column | 32MPa | Concrete Rectangular | 700 | 700 | 4900 | 3075 | 1.51 | 3686.24 | G300E | 58952875 | 462.57 | G300E | 0 | 0
1857 | Story5 | C18 | 32 MPa RC Column (70 cm x 70 cm) | Column | 32MPa | Concrete Rectangular | 700 | 700 | 4900 | 3075 | 1.51 | 3686.24 | G300E | 69033750 | 541.66 | G300E | 0 | 0
1858 | Story5 | C19 | 32 MPa RC Column (70 cm x 70 cm) | Column | 32MPa | Concrete Rectangular | 700 | 700 | 4900 | 3075 | 1.51 | 3686.24 | G300E | 59160950 | 464.2 | G300E | 0 | 0
1859 | Story5 | C2 | 32 MPa RC Column (70 cm x 70 cm) | Column | 32MPa | Concrete Rectangular | 700 | 700 | 4900 | 3075 | 1.51 | 3686.24 | G300E | 56125925 | 440.38 | G300E | 0 | 0
1860 | Story5 | C22 | 32 MPa RC Column (70 cm x 70 cm) | Column | 32MPa | Concrete Rectangular | 700 | 700 | 4900 | 3075 | 1.51 | 3686.24 | G300E | 59135325 | 464 | G300E | 0 | 0
1861 | Story5 | C23 | 32 MPa RC Column (70 cm x 70 cm) | Column | 32MPa | Concrete Rectangular | 700 | 700 | 4900 | 3075 | 1.51 | 3686.24 | G300E | 69021450 | 541.57 | G300E | 0 | 0
1862 | Story5 | C24 | 32 MPa RC Column (70 cm x 70 cm) | Column | 32MPa | Concrete Rectangular | 700 | 700 | 4900 | 3075 | 1.51 | 3686.24 | G300E | 58952875 | 462.57 | G300E | 0 | 0
1863 | Story5 | C25 | 32 MPa RC Column (70 cm x 70 cm) | Column | 32MPa | Concrete Rectangular | 700 | 700 | 4900 | 3075 | 1.51 | 3686.24 | G300E | 58954925 | 462.58 | G300E | 0 | 0
1864 | Story5 | C26 | 32 MPa RC Column (70 cm x 70 cm) | Column | 32MPa | Concrete Rectangular | 700 | 700 | 4900 | 3075 | 1.51 | 3686.24 | G300E | 69034775 | 541.67 | G300E | 0 | 0
1865 | Story5 | C27 | 32 MPa RC Column (70 cm x 70 cm) | Column | 32MPa | Concrete Rectangular | 700 | 700 | 4900 | 3075 | 1.51 | 3686.24 | G300E | 59160950 | 464.2 | G300E | 0 | 0
1866 | Story5 | C3 | 32 MPa RC Column (70 cm x 70 cm) | Column | 32MPa | Concrete Rectangular | 700 | 700 | 4900 | 3075 | 1.51 | 3686.24 | G300E | 56525675 | 443.52 | G300E | 0 | 0
1867 | Story5 | C30 | 32 MPa RC Column (70 cm x 70 cm) | Column | 32MPa | Concrete Rectangular | 700 | 700 | 4900 | 3075 | 1.51 | 3686.24 | G300E | 59208100 | 464.57 | G300E | 0 | 0
1868 | Story5 | C31 | 32 MPa RC Column (70 cm x 70 cm) | Column | 32MPa | Concrete Rectangular | 700 | 700 | 4900 | 3075 | 1.51 | 3686.24 | G300E | 69011200 | 541.49 | G300E | 0 | 0
1869 | Story5 | C32 | 32 MPa RC Column (70 cm x 70 cm) | Column | 32MPa | Concrete Rectangular | 700 | 700 | 4900 | 3075 | 1.51 | 3686.24 | G300E | 58936475 | 462.44 | G300E | 0 | 0
1870 | Story5 | C33 | 32 MPa RC Column (70 cm x 70 cm) | Column | 32MPa | Concrete Rectangular | 700 | 700 | 4900 | 3075 | 1.51 | 3686.24 | G300E | 60363275 | 473.63 | G300E | 0 | 0
1871 | Story5 | C34 | 32 MPa RC Column (70 cm x 70 cm) | Column | 32MPa | Concrete Rectangular | 700 | 700 | 4900 | 3075 | 1.51 | 3686.24 | G300E | 108616175 | 852.24 | G300E | 0 | 0
1872 | Story5 | C35 | 32 MPa RC Column (70 cm x 70 cm) | Column | 32MPa | Concrete Rectangular | 700 | 700 | 4900 | 3075 | 1.51 | 3686.24 | G300E | 106026000 | 831.92 | G300E | 0 | 0
1873 | Story5 | C36 | 32 MPa RC Column (70 cm x 70 cm) | Column | 32MPa | Concrete Rectangular | 700 | 700 | 4900 | 3075 | 1.51 | 3686.24 | G300E | 66775675 | 523.95 | G300E | 0 | 0
1874 | Story5 | C37 | 32 MPa RC Column (70 cm x 70 cm) | Column | 32MPa | Concrete Rectangular | 700 | 700 | 4900 | 3075 | 1.51 | 3686.24 | G300E | 66759275 | 523.82 | G300E | 0 | 0
1875 | Story5 | C38 | 32 MPa RC Column (70 cm x 70 cm) | Column | 32MPa | Concrete Rectangular | 700 | 700 | 4900 | 3075 | 1.51 | 3686.24 | G300E | 105878400 | 830.76 | G300E | 0 | 0
1876 | Story5 | C39 | 32 MPa RC Column (70 cm x 70 cm) | Column | 32MPa | Concrete Rectangular | 700 | 700 | 4900 | 3075 | 1.51 | 3686.24 | G300E | 108512650 | 851.43 | G300E | 0 | 0
1877 | Story5 | C4 | 32 MPa RC Column (70 cm x 70 cm) | Column | 32MPa | Concrete Rectangular | 700 | 700 | 4900 | 3075 | 1.51 | 3686.24 | G300E | 56326825 | 441.96 | G300E | 0 | 0
1878 | Story5 | C40 | 32 MPa RC Column (70 cm x 70 cm) | Column | 32MPa | Concrete Rectangular | 700 | 700 | 4900 | 3075 | 1.51 | 3686.24 | G300E | 60539575 | 475.02 | G300E | 0 | 0
1879 | Story5 | C41 | 32 MPa RC Column (70 cm x 70 cm) | Column | 32MPa | Concrete Rectangular | 700 | 700 | 4900 | 3075 | 1.51 | 3686.24 | G300E | 46825075 | 367.41 | G300E | 0 | 0
1880 | Story5 | C42 | 32 MPa RC Column (70 cm x 70 cm) | Column | 32MPa | Concrete Rectangular | 700 | 700 | 4900 | 3075 | 1.51 | 3686.24 | G300E | 56129000 | 440.41 | G300E | 0 | 0
1881 | Story5 | C43 | 32 MPa RC Column (70 cm x 70 cm) | Column | 32MPa | Concrete Rectangular | 700 | 700 | 4900 | 3075 | 1.51 | 3686.24 | G300E | 56528750 | 443.55 | G300E | 0 | 0
1882 | Story5 | C44 | 32 MPa RC Column (70 cm x 70 cm) | Column | 32MPa | Concrete Rectangular | 700 | 700 | 4900 | 3075 | 1.51 | 3686.24 | G300E | 56329900 | 441.99 | G300E | 0 | 0
1883 | Story5 | C45 | 32 MPa RC Column (70 cm x 70 cm) | Column | 32MPa | Concrete Rectangular | 700 | 700 | 4900 | 3075 | 1.51 | 3686.24 | G300E | 56329900 | 441.99 | G300E | 0 | 0
1884 | Story5 | C46 | 32 MPa RC Column (70 cm x 70 cm) | Column | 32MPa | Concrete Rectangular | 700 | 700 | 4900 | 3075 | 1.51 | 3686.24 | G300E | 56525675 | 443.52 | G300E | 0 | 0
1885 | Story5 | C47 | 32 MPa RC Column (70 cm x 70 cm) | Column | 32MPa | Concrete Rectangular | 700 | 700 | 4900 | 3075 | 1.51 | 3686.24 | G300E | 56138225 | 440.48 | G300E | 0 | 0
1886 | Story5 | C48 | 32 MPa RC Column (70 cm x 70 cm) | Column | 32MPa | Concrete Rectangular | 700 | 700 | 4900 | 3075 | 1.51 | 3686.24 | G300E | 46832250 | 367.46 | G300E | 0 | 0
1887 | Story5 | C5 | 32 MPa RC Column (70 cm x 70 cm) | Column | 32MPa | Concrete Rectangular | 700 | 700 | 4900 | 3075 | 1.51 | 3686.24 | G300E | 56325800 | 441.95 | G300E | 0 | 0
1888 | Story5 | C6 | 32 MPa RC Column (70 cm x 70 cm) | Column | 32MPa | Concrete Rectangular | 700 | 700 | 4900 | 3075 | 1.51 | 3686.24 | G300E | 56525675 | 443.52 | G300E | 0 | 0
1889 | Story5 | C7 | 32 MPa RC Column (70 cm x 70 cm) | Column | 32MPa | Concrete Rectangular | 700 | 700 | 4900 | 3075 | 1.51 | 3686.24 | G300E | 56126950 | 440.39 | G300E | 0 | 0
1890 | Story5 | C8 | 32 MPa RC Column (70 cm x 70 cm) | Column | 32MPa | Concrete Rectangular | 700 | 700 | 4900 | 3075 | 1.51 | 3686.24 | G300E | 46822000 | 367.38 | G300E | 0 | 0
1891 | Story5 | C9 | 32 MPa RC Column (70 cm x 70 cm) | Column | 32MPa | Concrete Rectangular | 700 | 700 | 4900 | 3075 | 1.51 | 3686.24 | G300E | 60360200 | 473.61 | G300E | 0 | 0
1892 | Story6 | C1 | 32 MPa RC Column (70 cm x 70 cm) | Column | 32MPa | Concrete Rectangular | 700 | 700 | 4900 | 3075 | 1.51 | 3686.24 | G300E | 43103300 | 338.2 | G300E | 0 | 0
1893 | Story6 | C10 | 32 MPa RC Column (70 cm x 70 cm) | Column | 32MPa | Concrete Rectangular | 700 | 700 | 4900 | 3075 | 1.51 | 3686.24 | G300E | 99335825 | 779.43 | G300E | 0 | 0
1894 | Story6 | C11 | 32 MPa RC Column (70 cm x 70 cm) | Column | 32MPa | Concrete Rectangular | 700 | 700 | 4900 | 3075 | 1.51 | 3686.24 | G300E | 96572425 | 757.74 | G300E | 0 | 0
1895 | Story6 | C12 | 32 MPa RC Column (70 cm x 70 cm) | Column | 32MPa | Concrete Rectangular | 700 | 700 | 4900 | 3075 | 1.51 | 3686.24 | G300E | 57435875 | 450.66 | G300E | 0 | 0
1896 | Story6 | C13 | 32 MPa RC Column (70 cm x 70 cm) | Column | 32MPa | Concrete Rectangular | 700 | 700 | 4900 | 3075 | 1.51 | 3686.24 | G300E | 57430750 | 450.62 | G300E | 0 | 0
1897 | Story6 | C14 | 32 MPa RC Column (70 cm x 70 cm) | Column | 32MPa | Concrete Rectangular | 700 | 700 | 4900 | 3075 | 1.51 | 3686.24 | G300E | 96570375 | 757.73 | G300E | 0 | 0
1898 | Story6 | C15 | 32 MPa RC Column (70 cm x 70 cm) | Column | 32MPa | Concrete Rectangular | 700 | 700 | 4900 | 3075 | 1.51 | 3686.24 | G300E | 99336850 | 779.43 | G300E | 0 | 0
1899 | Story6 | C16 | 32 MPa RC Column (70 cm x 70 cm) | Column | 32MPa | Concrete Rectangular | 700 | 700 | 4900 | 3075 | 1.51 | 3686.24 | G300E | 54030825 | 423.95 | G300E | 0 | 0
1900 | Story6 | C17 | 32 MPa RC Column (70 cm x 70 cm) | Column | 32MPa | Concrete Rectangular | 700 | 700 | 4900 | 3075 | 1.51 | 3686.24 | G300E | 52908450 | 415.14 | G300E | 0 | 0
1901 | Story6 | C18 | 32 MPa RC Column (70 cm x 70 cm) | Column | 32MPa | Concrete Rectangular | 700 | 700 | 4900 | 3075 | 1.51 | 3686.24 | G300E | 59586325 | 467.54 | G300E | 0 | 0
1902 | Story6 | C19 | 32 MPa RC Column (70 cm x 70 cm) | Column | 32MPa | Concrete Rectangular | 700 | 700 | 4900 | 3075 | 1.51 | 3686.24 | G300E | 49918525 | 391.68 | G300E | 0 | 0
1903 | Story6 | C2 | 32 MPa RC Column (70 cm x 70 cm) | Column | 32MPa | Concrete Rectangular | 700 | 700 | 4900 | 3075 | 1.51 | 3686.24 | G300E | 50084575 | 392.98 | G300E | 0 | 0
1904 | Story6 | C22 | 32 MPa RC Column (70 cm x 70 cm) | Column | 32MPa | Concrete Rectangular | 700 | 700 | 4900 | 3075 | 1.51 | 3686.24 | G300E | 49895975 | 391.5 | G300E | 0 | 0
1905 | Story6 | C23 | 32 MPa RC Column (70 cm x 70 cm) | Column | 32MPa | Concrete Rectangular | 700 | 700 | 4900 | 3075 | 1.51 | 3686.24 | G300E | 59577100 | 467.46 | G300E | 0 | 0
1906 | Story6 | C24 | 32 MPa RC Column (70 cm x 70 cm) | Column | 32MPa | Concrete Rectangular | 700 | 700 | 4900 | 3075 | 1.51 | 3686.24 | G300E | 52908450 | 415.14 | G300E | 0 | 0
1907 | Story6 | C25 | 32 MPa RC Column (70 cm x 70 cm) | Column | 32MPa | Concrete Rectangular | 700 | 700 | 4900 | 3075 | 1.51 | 3686.24 | G300E | 52909475 | 415.15 | G300E | 0 | 0
1908 | Story6 | C26 | 32 MPa RC Column (70 cm x 70 cm) | Column | 32MPa | Concrete Rectangular | 700 | 700 | 4900 | 3075 | 1.51 | 3686.24 | G300E | 59586325 | 467.54 | G300E | 0 | 0
1909 | Story6 | C27 | 32 MPa RC Column (70 cm x 70 cm) | Column | 32MPa | Concrete Rectangular | 700 | 700 | 4900 | 3075 | 1.51 | 3686.24 | G300E | 49918525 | 391.68 | G300E | 0 | 0
1910 | Story6 | C3 | 32 MPa RC Column (70 cm x 70 cm) | Column | 32MPa | Concrete Rectangular | 700 | 700 | 4900 | 3075 | 1.51 | 3686.24 | G300E | 50558125 | 396.7 | G300E | 0 | 0
1911 | Story6 | C30 | 32 MPa RC Column (70 cm x 70 cm) | Column | 32MPa | Concrete Rectangular | 700 | 700 | 4900 | 3075 | 1.51 | 3686.24 | G300E | 49955425 | 391.97 | G300E | 0 | 0
1912 | Story6 | C31 | 32 MPa RC Column (70 cm x 70 cm) | Column | 32MPa | Concrete Rectangular | 700 | 700 | 4900 | 3075 | 1.51 | 3686.24 | G300E | 59574025 | 467.44 | G300E | 0 | 0
1913 | Story6 | C32 | 32 MPa RC Column (70 cm x 70 cm) | Column | 32MPa | Concrete Rectangular | 700 | 700 | 4900 | 3075 | 1.51 | 3686.24 | G300E | 52899225 | 415.07 | G300E | 0 | 0
1914 | Story6 | C33 | 32 MPa RC Column (70 cm x 70 cm) | Column | 32MPa | Concrete Rectangular | 700 | 700 | 4900 | 3075 | 1.51 | 3686.24 | G300E | 54033900 | 423.97 | G300E | 0 | 0
1915 | Story6 | C34 | 32 MPa RC Column (70 cm x 70 cm) | Column | 32MPa | Concrete Rectangular | 700 | 700 | 4900 | 3075 | 1.51 | 3686.24 | G300E | 99337875 | 779.44 | G300E | 0 | 0
1916 | Story6 | C35 | 32 MPa RC Column (70 cm x 70 cm) | Column | 32MPa | Concrete Rectangular | 700 | 700 | 4900 | 3075 | 1.51 | 3686.24 | G300E | 96573450 | 757.75 | G300E | 0 | 0
1917 | Story6 | C36 | 32 MPa RC Column (70 cm x 70 cm) | Column | 32MPa | Concrete Rectangular | 700 | 700 | 4900 | 3075 | 1.51 | 3686.24 | G300E | 57436900 | 450.67 | G300E | 0 | 0
1918 | Story6 | C37 | 32 MPa RC Column (70 cm x 70 cm) | Column | 32MPa | Concrete Rectangular | 700 | 700 | 4900 | 3075 | 1.51 | 3686.24 | G300E | 57421525 | 450.55 | G300E | 0 | 0
1919 | Story6 | C38 | 32 MPa RC Column (70 cm x 70 cm) | Column | 32MPa | Concrete Rectangular | 700 | 700 | 4900 | 3075 | 1.51 | 3686.24 | G300E | 96425850 | 756.59 | G300E | 0 | 0
1920 | Story6 | C39 | 32 MPa RC Column (70 cm x 70 cm) | Column | 32MPa | Concrete Rectangular | 700 | 700 | 4900 | 3075 | 1.51 | 3686.24 | G300E | 99230250 | 778.6 | G300E | 0 | 0
1921 | Story6 | C4 | 32 MPa RC Column (70 cm x 70 cm) | Column | 32MPa | Concrete Rectangular | 700 | 700 | 4900 | 3075 | 1.51 | 3686.24 | G300E | 50468950 | 396 | G300E | 0 | 0
1922 | Story6 | C40 | 32 MPa RC Column (70 cm x 70 cm) | Column | 32MPa | Concrete Rectangular | 700 | 700 | 4900 | 3075 | 1.51 | 3686.24 | G300E | 54188675 | 425.18 | G300E | 0 | 0
1923 | Story6 | C41 | 32 MPa RC Column (70 cm x 70 cm) | Column | 32MPa | Concrete Rectangular | 700 | 700 | 4900 | 3075 | 1.51 | 3686.24 | G300E | 43107400 | 338.24 | G300E | 0 | 0
1924 | Story6 | C42 | 32 MPa RC Column (70 cm x 70 cm) | Column | 32MPa | Concrete Rectangular | 700 | 700 | 4900 | 3075 | 1.51 | 3686.24 | G300E | 50088675 | 393.01 | G300E | 0 | 0
1925 | Story6 | C43 | 32 MPa RC Column (70 cm x 70 cm) | Column | 32MPa | Concrete Rectangular | 700 | 700 | 4900 | 3075 | 1.51 | 3686.24 | G300E | 50562225 | 396.73 | G300E | 0 | 0
1926 | Story6 | C44 | 32 MPa RC Column (70 cm x 70 cm) | Column | 32MPa | Concrete Rectangular | 700 | 700 | 4900 | 3075 | 1.51 | 3686.24 | G300E | 50473050 | 396.03 | G300E | 0 | 0
1927 | Story6 | C45 | 32 MPa RC Column (70 cm x 70 cm) | Column | 32MPa | Concrete Rectangular | 700 | 700 | 4900 | 3075 | 1.51 | 3686.24 | G300E | 50472025 | 396.02 | G300E | 0 | 0
1928 | Story6 | C46 | 32 MPa RC Column (70 cm x 70 cm) | Column | 32MPa | Concrete Rectangular | 700 | 700 | 4900 | 3075 | 1.51 | 3686.24 | G300E | 50560175 | 396.71 | G300E | 0 | 0
1929 | Story6 | C47 | 32 MPa RC Column (70 cm x 70 cm) | Column | 32MPa | Concrete Rectangular | 700 | 700 | 4900 | 3075 | 1.51 | 3686.24 | G300E | 50097900 | 393.09 | G300E | 0 | 0
1930 | Story6 | C48 | 32 MPa RC Column (70 cm x 70 cm) | Column | 32MPa | Concrete Rectangular | 700 | 700 | 4900 | 3075 | 1.51 | 3686.24 | G300E | 43118675 | 338.33 | G300E | 0 | 0
1931 | Story6 | C5 | 32 MPa RC Column (70 cm x 70 cm) | Column | 32MPa | Concrete Rectangular | 700 | 700 | 4900 | 3075 | 1.51 | 3686.24 | G300E | 50467925 | 395.99 | G300E | 0 | 0
1932 | Story6 | C6 | 32 MPa RC Column (70 cm x 70 cm) | Column | 32MPa | Concrete Rectangular | 700 | 700 | 4900 | 3075 | 1.51 | 3686.24 | G300E | 50558125 | 396.7 | G300E | 0 | 0
1933 | Story6 | C7 | 32 MPa RC Column (70 cm x 70 cm) | Column | 32MPa | Concrete Rectangular | 700 | 700 | 4900 | 3075 | 1.51 | 3686.24 | G300E | 50085600 | 392.99 | G300E | 0 | 0
1934 | Story6 | C8 | 32 MPa RC Column (70 cm x 70 cm) | Column | 32MPa | Concrete Rectangular | 700 | 700 | 4900 | 3075 | 1.51 | 3686.24 | G300E | 43104325 | 338.21 | G300E | 0 | 0
1935 | Story6 | C9 | 32 MPa RC Column (70 cm x 70 cm) | Column | 32MPa | Concrete Rectangular | 700 | 700 | 4900 | 3075 | 1.51 | 3686.24 | G300E | 54030825 | 423.95 | G300E | 0 | 0
1936 | Story7 | C1 | 32 MPa RC Column (67.5 cm x 67.5 cm) | Column | 32MPa | Concrete Rectangular | 675 | 675 | 4556.3 | 3050 | 1.39 | 3399.77 | G300E | 50022033.33 | 392.49 | G300E | 0 | 0
1937 | Story7 | C10 | 32 MPa RC Column (67.5 cm x 67.5 cm) | Column | 32MPa | Concrete Rectangular | 675 | 675 | 4556.3 | 3050 | 1.39 | 3399.77 | G300E | 100290100 | 786.91 | G300E | 0 | 0
1938 | Story7 | C11 | 32 MPa RC Column (67.5 cm x 67.5 cm) | Column | 32MPa | Concrete Rectangular | 675 | 675 | 4556.3 | 3050 | 1.39 | 3399.77 | G300E | 97747416.67 | 766.96 | G300E | 0 | 0
1939 | Story7 | C12 | 32 MPa RC Column (67.5 cm x 67.5 cm) | Column | 32MPa | Concrete Rectangular | 675 | 675 | 4556.3 | 3050 | 1.39 | 3399.77 | G300E | 57607383.33 | 452.01 | G300E | 0 | 0
1940 | Story7 | C13 | 32 MPa RC Column (67.5 cm x 67.5 cm) | Column | 32MPa | Concrete Rectangular | 675 | 675 | 4556.3 | 3050 | 1.39 | 3399.77 | G300E | 57603316.67 | 451.98 | G300E | 0 | 0
1941 | Story7 | C14 | 32 MPa RC Column (67.5 cm x 67.5 cm) | Column | 32MPa | Concrete Rectangular | 675 | 675 | 4556.3 | 3050 | 1.39 | 3399.77 | G300E | 97747416.67 | 766.96 | G300E | 0 | 0
1942 | Story7 | C15 | 32 MPa RC Column (67.5 cm x 67.5 cm) | Column | 32MPa | Concrete Rectangular | 675 | 675 | 4556.3 | 3050 | 1.39 | 3399.77 | G300E | 100292133.33 | 786.93 | G300E | 0 | 0
1943 | Story7 | C16 | 32 MPa RC Column (67.5 cm x 67.5 cm) | Column | 32MPa | Concrete Rectangular | 675 | 675 | 4556.3 | 3050 | 1.39 | 3399.77 | G300E | 57672450 | 452.52 | G300E | 0 | 0
1944 | Story7 | C17 | 32 MPa RC Column (67.5 cm x 67.5 cm) | Column | 32MPa | Concrete Rectangular | 675 | 675 | 4556.3 | 3050 | 1.39 | 3399.77 | G300E | 57029916.67 | 447.48 | G300E | 0 | 0
1945 | Story7 | C18 | 32 MPa RC Column (67.5 cm x 67.5 cm) | Column | 32MPa | Concrete Rectangular | 675 | 675 | 4556.3 | 3050 | 1.39 | 3399.77 | G300E | 59803383.33 | 469.24 | G300E | 0 | 0
1946 | Story7 | C19 | 32 MPa RC Column (67.5 cm x 67.5 cm) | Column | 32MPa | Concrete Rectangular | 675 | 675 | 4556.3 | 3050 | 1.39 | 3399.77 | G300E | 51259316.67 | 402.2 | G300E | 0 | 0
1947 | Story7 | C2 | 32 MPa RC Column (67.5 cm x 67.5 cm) | Column | 32MPa | Concrete Rectangular | 675 | 675 | 4556.3 | 3050 | 1.39 | 3399.77 | G300E | 54647866.67 | 428.79 | G300E | 0 | 0
1948 | Story7 | C22 | 32 MPa RC Column (67.5 cm x 67.5 cm) | Column | 32MPa | Concrete Rectangular | 675 | 675 | 4556.3 | 3050 | 1.39 | 3399.77 | G300E | 51244066.67 | 402.08 | G300E | 0 | 0
1949 | Story7 | C23 | 32 MPa RC Column (67.5 cm x 67.5 cm) | Column | 32MPa | Concrete Rectangular | 675 | 675 | 4556.3 | 3050 | 1.39 | 3399.77 | G300E | 59795250 | 469.18 | G300E | 0 | 0
1950 | Story7 | C24 | 32 MPa RC Column (67.5 cm x 67.5 cm) | Column | 32MPa | Concrete Rectangular | 675 | 675 | 4556.3 | 3050 | 1.39 | 3399.77 | G300E | 57027883.33 | 447.46 | G300E | 0 | 0
1951 | Story7 | C25 | 32 MPa RC Column (67.5 cm x 67.5 cm) | Column | 32MPa | Concrete Rectangular | 675 | 675 | 4556.3 | 3050 | 1.39 | 3399.77 | G300E | 57029916.67 | 447.48 | G300E | 0 | 0
1952 | Story7 | C26 | 32 MPa RC Column (67.5 cm x 67.5 cm) | Column | 32MPa | Concrete Rectangular | 675 | 675 | 4556.3 | 3050 | 1.39 | 3399.77 | G300E | 59803383.33 | 469.24 | G300E | 0 | 0
1953 | Story7 | C27 | 32 MPa RC Column (67.5 cm x 67.5 cm) | Column | 32MPa | Concrete Rectangular | 675 | 675 | 4556.3 | 3050 | 1.39 | 3399.77 | G300E | 51259316.67 | 402.2 | G300E | 0 | 0
1954 | Story7 | C3 | 32 MPa RC Column (67.5 cm x 67.5 cm) | Column | 32MPa | Concrete Rectangular | 675 | 675 | 4556.3 | 3050 | 1.39 | 3399.77 | G300E | 55121633.33 | 432.5 | G300E | 0 | 0
1955 | Story7 | C30 | 32 MPa RC Column (67.5 cm x 67.5 cm) | Column | 32MPa | Concrete Rectangular | 675 | 675 | 4556.3 | 3050 | 1.39 | 3399.77 | G300E | 51279650 | 402.36 | G300E | 0 | 0
1956 | Story7 | C31 | 32 MPa RC Column (67.5 cm x 67.5 cm) | Column | 32MPa | Concrete Rectangular | 675 | 675 | 4556.3 | 3050 | 1.39 | 3399.77 | G300E | 61821466.67 | 485.07 | G300E | 0 | 0
1957 | Story7 | C32 | 32 MPa RC Column (67.5 cm x 67.5 cm) | Column | 32MPa | Concrete Rectangular | 675 | 675 | 4556.3 | 3050 | 1.39 | 3399.77 | G300E | 57028900 | 447.47 | G300E | 0 | 0
1958 | Story7 | C33 | 32 MPa RC Column (67.5 cm x 67.5 cm) | Column | 32MPa | Concrete Rectangular | 675 | 675 | 4556.3 | 3050 | 1.39 | 3399.77 | G300E | 57674483.33 | 452.54 | G300E | 0 | 0
1959 | Story7 | C34 | 32 MPa RC Column (67.5 cm x 67.5 cm) | Column | 32MPa | Concrete Rectangular | 675 | 675 | 4556.3 | 3050 | 1.39 | 3399.77 | G300E | 100293150 | 786.94 | G300E | 0 | 0
1960 | Story7 | C35 | 32 MPa RC Column (67.5 cm x 67.5 cm) | Column | 32MPa | Concrete Rectangular | 675 | 675 | 4556.3 | 3050 | 1.39 | 3399.77 | G300E | 97749450 | 766.98 | G300E | 0 | 0
1961 | Story7 | C36 | 32 MPa RC Column (67.5 cm x 67.5 cm) | Column | 32MPa | Concrete Rectangular | 675 | 675 | 4556.3 | 3050 | 1.39 | 3399.77 | G300E | 57608400 | 452.02 | G300E | 0 | 0
1962 | Story7 | C37 | 32 MPa RC Column (67.5 cm x 67.5 cm) | Column | 32MPa | Concrete Rectangular | 675 | 675 | 4556.3 | 3050 | 1.39 | 3399.77 | G300E | 57595183.33 | 451.91 | G300E | 0 | 0
1963 | Story7 | C38 | 32 MPa RC Column (67.5 cm x 67.5 cm) | Column | 32MPa | Concrete Rectangular | 675 | 675 | 4556.3 | 3050 | 1.39 | 3399.77 | G300E | 97623383.33 | 765.99 | G300E | 0 | 0
1964 | Story7 | C39 | 32 MPa RC Column (67.5 cm x 67.5 cm) | Column | 32MPa | Concrete Rectangular | 675 | 675 | 4556.3 | 3050 | 1.39 | 3399.77 | G300E | 100195550 | 786.17 | G300E | 0 | 0
1965 | Story7 | C4 | 32 MPa RC Column (67.5 cm x 67.5 cm) | Column | 32MPa | Concrete Rectangular | 675 | 675 | 4556.3 | 3050 | 1.39 | 3399.77 | G300E | 55169416.67 | 432.88 | G300E | 0 | 0
1966 | Story7 | C40 | 32 MPa RC Column (67.5 cm x 67.5 cm) | Column | 32MPa | Concrete Rectangular | 675 | 675 | 4556.3 | 3050 | 1.39 | 3399.77 | G300E | 57790383.33 | 453.44 | G300E | 0 | 0
1967 | Story7 | C41 | 32 MPa RC Column (67.5 cm x 67.5 cm) | Column | 32MPa | Concrete Rectangular | 675 | 675 | 4556.3 | 3050 | 1.39 | 3399.77 | G300E | 50025083.33 | 392.52 | G300E | 0 | 0
1968 | Story7 | C42 | 32 MPa RC Column (67.5 cm x 67.5 cm) | Column | 32MPa | Concrete Rectangular | 675 | 675 | 4556.3 | 3050 | 1.39 | 3399.77 | G300E | 54650916.67 | 428.81 | G300E | 0 | 0
1969 | Story7 | C43 | 32 MPa RC Column (67.5 cm x 67.5 cm) | Column | 32MPa | Concrete Rectangular | 675 | 675 | 4556.3 | 3050 | 1.39 | 3399.77 | G300E | 55124683.33 | 432.53 | G300E | 0 | 0
1970 | Story7 | C44 | 32 MPa RC Column (67.5 cm x 67.5 cm) | Column | 32MPa | Concrete Rectangular | 675 | 675 | 4556.3 | 3050 | 1.39 | 3399.77 | G300E | 55173483.33 | 432.91 | G300E | 0 | 0
1971 | Story7 | C45 | 32 MPa RC Column (67.5 cm x 67.5 cm) | Column | 32MPa | Concrete Rectangular | 675 | 675 | 4556.3 | 3050 | 1.39 | 3399.77 | G300E | 55173483.33 | 432.91 | G300E | 0 | 0
1972 | Story7 | C46 | 32 MPa RC Column (67.5 cm x 67.5 cm) | Column | 32MPa | Concrete Rectangular | 675 | 675 | 4556.3 | 3050 | 1.39 | 3399.77 | G300E | 55124683.33 | 432.53 | G300E | 0 | 0
1973 | Story7 | C47 | 32 MPa RC Column (67.5 cm x 67.5 cm) | Column | 32MPa | Concrete Rectangular | 675 | 675 | 4556.3 | 3050 | 1.39 | 3399.77 | G300E | 54660066.67 | 428.88 | G300E | 0 | 0
1974 | Story7 | C48 | 32 MPa RC Column (67.5 cm x 67.5 cm) | Column | 32MPa | Concrete Rectangular | 675 | 675 | 4556.3 | 3050 | 1.39 | 3399.77 | G300E | 50043383.33 | 392.66 | G300E | 0 | 0
1975 | Story7 | C5 | 32 MPa RC Column (67.5 cm x 67.5 cm) | Column | 32MPa | Concrete Rectangular | 675 | 675 | 4556.3 | 3050 | 1.39 | 3399.77 | G300E | 55169416.67 | 432.88 | G300E | 0 | 0
1976 | Story7 | C6 | 32 MPa RC Column (67.5 cm x 67.5 cm) | Column | 32MPa | Concrete Rectangular | 675 | 675 | 4556.3 | 3050 | 1.39 | 3399.77 | G300E | 55121633.33 | 432.5 | G300E | 0 | 0
1977 | Story7 | C7 | 32 MPa RC Column (67.5 cm x 67.5 cm) | Column | 32MPa | Concrete Rectangular | 675 | 675 | 4556.3 | 3050 | 1.39 | 3399.77 | G300E | 54647866.67 | 428.79 | G300E | 0 | 0
1978 | Story7 | C8 | 32 MPa RC Column (67.5 cm x 67.5 cm) | Column | 32MPa | Concrete Rectangular | 675 | 675 | 4556.3 | 3050 | 1.39 | 3399.77 | G300E | 50023050 | 392.5 | G300E | 0 | 0
1979 | Story7 | C9 | 32 MPa RC Column (67.5 cm x 67.5 cm) | Column | 32MPa | Concrete Rectangular | 675 | 675 | 4556.3 | 3050 | 1.39 | 3399.77 | G300E | 57672450 | 452.52 | G300E | 0 | 0
1980 | Story8 | C1 | 32 MPa RC Column (67.5 cm x 67.5 cm) | Column | 32MPa | Concrete Rectangular | 675 | 675 | 4556.3 | 3050 | 1.39 | 3399.77 | G300E | 46188183.33 | 362.41 | G300E | 0 | 0
1981 | Story8 | C10 | 32 MPa RC Column (67.5 cm x 67.5 cm) | Column | 32MPa | Concrete Rectangular | 675 | 675 | 4556.3 | 3050 | 1.39 | 3399.77 | G300E | 91446116.67 | 717.52 | G300E | 0 | 0
1982 | Story8 | C11 | 32 MPa RC Column (67.5 cm x 67.5 cm) | Column | 32MPa | Concrete Rectangular | 675 | 675 | 4556.3 | 3050 | 1.39 | 3399.77 | G300E | 88691966.67 | 695.91 | G300E | 0 | 0
1983 | Story8 | C12 | 32 MPa RC Column (67.5 cm x 67.5 cm) | Column | 32MPa | Concrete Rectangular | 675 | 675 | 4556.3 | 3050 | 1.39 | 3399.77 | G300E | 47901266.67 | 375.85 | G300E | 0 | 0
1984 | Story8 | C13 | 32 MPa RC Column (67.5 cm x 67.5 cm) | Column | 32MPa | Concrete Rectangular | 675 | 675 | 4556.3 | 3050 | 1.39 | 3399.77 | G300E | 47897200 | 375.82 | G300E | 0 | 0
1985 | Story8 | C14 | 32 MPa RC Column (67.5 cm x 67.5 cm) | Column | 32MPa | Concrete Rectangular | 675 | 675 | 4556.3 | 3050 | 1.39 | 3399.77 | G300E | 88689933.33 | 695.89 | G300E | 0 | 0
1986 | Story8 | C15 | 32 MPa RC Column (67.5 cm x 67.5 cm) | Column | 32MPa | Concrete Rectangular | 675 | 675 | 4556.3 | 3050 | 1.39 | 3399.77 | G300E | 91446116.67 | 717.52 | G300E | 0 | 0
1987 | Story8 | C16 | 32 MPa RC Column (67.5 cm x 67.5 cm) | Column | 32MPa | Concrete Rectangular | 675 | 675 | 4556.3 | 3050 | 1.39 | 3399.77 | G300E | 51358950 | 402.98 | G300E | 0 | 0
1988 | Story8 | C17 | 32 MPa RC Column (67.5 cm x 67.5 cm) | Column | 32MPa | Concrete Rectangular | 675 | 675 | 4556.3 | 3050 | 1.39 | 3399.77 | G300E | 51199333.33 | 401.73 | G300E | 0 | 0
1989 | Story8 | C18 | 32 MPa RC Column (67.5 cm x 67.5 cm) | Column | 32MPa | Concrete Rectangular | 675 | 675 | 4556.3 | 3050 | 1.39 | 3399.77 | G300E | 50570016.67 | 396.79 | G300E | 0 | 0
1990 | Story8 | C19 | 32 MPa RC Column (67.5 cm x 67.5 cm) | Column | 32MPa | Concrete Rectangular | 675 | 675 | 4556.3 | 3050 | 1.39 | 3399.77 | G300E | 41808383.33 | 328.04 | G300E | 0 | 0
1991 | Story8 | C2 | 32 MPa RC Column (67.5 cm x 67.5 cm) | Column | 32MPa | Concrete Rectangular | 675 | 675 | 4556.3 | 3050 | 1.39 | 3399.77 | G300E | 48800000 | 382.9 | G300E | 0 | 0
1992 | Story8 | C22 | 32 MPa RC Column (67.5 cm x 67.5 cm) | Column | 32MPa | Concrete Rectangular | 675 | 675 | 4556.3 | 3050 | 1.39 | 3399.77 | G300E | 41799233.33 | 327.97 | G300E | 0 | 0
1993 | Story8 | C23 | 32 MPa RC Column (67.5 cm x 67.5 cm) | Column | 32MPa | Concrete Rectangular | 675 | 675 | 4556.3 | 3050 | 1.39 | 3399.77 | G300E | 50563916.67 | 396.74 | G300E | 0 | 0
1994 | Story8 | C24 | 32 MPa RC Column (67.5 cm x 67.5 cm) | Column | 32MPa | Concrete Rectangular | 675 | 675 | 4556.3 | 3050 | 1.39 | 3399.77 | G300E | 51199333.33 | 401.73 | G300E | 0 | 0
1995 | Story8 | C25 | 32 MPa RC Column (67.5 cm x 67.5 cm) | Column | 32MPa | Concrete Rectangular | 675 | 675 | 4556.3 | 3050 | 1.39 | 3399.77 | G300E | 51200350 | 401.74 | G300E | 0 | 0
1996 | Story8 | C26 | 32 MPa RC Column (67.5 cm x 67.5 cm) | Column | 32MPa | Concrete Rectangular | 675 | 675 | 4556.3 | 3050 | 1.39 | 3399.77 | G300E | 50570016.67 | 396.79 | G300E | 0 | 0
1997 | Story8 | C27 | 32 MPa RC Column (67.5 cm x 67.5 cm) | Column | 32MPa | Concrete Rectangular | 675 | 675 | 4556.3 | 3050 | 1.39 | 3399.77 | G300E | 41808383.33 | 328.04 | G300E | 0 | 0
1998 | Story8 | C3 | 32 MPa RC Column (67.5 cm x 67.5 cm) | Column | 32MPa | Concrete Rectangular | 675 | 675 | 4556.3 | 3050 | 1.39 | 3399.77 | G300E | 49336800 | 387.11 | G300E | 0 | 0
1999 | Story8 | C30 | 32 MPa RC Column (67.5 cm x 67.5 cm) | Column | 32MPa | Concrete Rectangular | 675 | 675 | 4556.3 | 3050 | 1.39 | 3399.77 | G300E | 41816516.67 | 328.11 | G300E | 0 | 0
2000 | Story8 | C31 | 32 MPa RC Column (67.5 cm x 67.5 cm) | Column | 32MPa | Concrete Rectangular | 675 | 675 | 4556.3 | 3050 | 1.39 | 3399.77 | G300E | 50575100 | 396.83 | G300E | 0 | 0
2001 | Story8 | C32 | 32 MPa RC Column (67.5 cm x 67.5 cm) | Column | 32MPa | Concrete Rectangular | 675 | 675 | 4556.3 | 3050 | 1.39 | 3399.77 | G300E | 51208483.33 | 401.8 | G300E | 0 | 0
2002 | Story8 | C33 | 32 MPa RC Column (67.5 cm x 67.5 cm) | Column | 32MPa | Concrete Rectangular | 675 | 675 | 4556.3 | 3050 | 1.39 | 3399.77 | G300E | 51362000 | 403.01 | G300E | 0 | 0
2003 | Story8 | C34 | 32 MPa RC Column (67.5 cm x 67.5 cm) | Column | 32MPa | Concrete Rectangular | 675 | 675 | 4556.3 | 3050 | 1.39 | 3399.77 | G300E | 91448150 | 717.54 | G300E | 0 | 0
2004 | Story8 | C35 | 32 MPa RC Column (67.5 cm x 67.5 cm) | Column | 32MPa | Concrete Rectangular | 675 | 675 | 4556.3 | 3050 | 1.39 | 3399.77 | G300E | 88692983.33 | 695.92 | G300E | 0 | 0
2005 | Story8 | C36 | 32 MPa RC Column (67.5 cm x 67.5 cm) | Column | 32MPa | Concrete Rectangular | 675 | 675 | 4556.3 | 3050 | 1.39 | 3399.77 | G300E | 47902283.33 | 375.86 | G300E | 0 | 0
2006 | Story8 | C37 | 32 MPa RC Column (67.5 cm x 67.5 cm) | Column | 32MPa | Concrete Rectangular | 675 | 675 | 4556.3 | 3050 | 1.39 | 3399.77 | G300E | 47890083.33 | 375.76 | G300E | 0 | 0
2007 | Story8 | C38 | 32 MPa RC Column (67.5 cm x 67.5 cm) | Column | 32MPa | Concrete Rectangular | 675 | 675 | 4556.3 | 3050 | 1.39 | 3399.77 | G300E | 88567933.33 | 694.94 | G300E | 0 | 0
2008 | Story8 | C39 | 32 MPa RC Column (67.5 cm x 67.5 cm) | Column | 32MPa | Concrete Rectangular | 675 | 675 | 4556.3 | 3050 | 1.39 | 3399.77 | G300E | 91345466.67 | 716.73 | G300E | 0 | 0
2009 | Story8 | C4 | 32 MPa RC Column (67.5 cm x 67.5 cm) | Column | 32MPa | Concrete Rectangular | 675 | 675 | 4556.3 | 3050 | 1.39 | 3399.77 | G300E | 49561483.33 | 388.88 | G300E | 0 | 0
2010 | Story8 | C40 | 32 MPa RC Column (67.5 cm x 67.5 cm) | Column | 32MPa | Concrete Rectangular | 675 | 675 | 4556.3 | 3050 | 1.39 | 3399.77 | G300E | 51451466.67 | 403.71 | G300E | 0 | 0
2011 | Story8 | C41 | 32 MPa RC Column (67.5 cm x 67.5 cm) | Column | 32MPa | Concrete Rectangular | 675 | 675 | 4556.3 | 3050 | 1.39 | 3399.77 | G300E | 46193266.67 | 362.45 | G300E | 0 | 0
2012 | Story8 | C42 | 32 MPa RC Column (67.5 cm x 67.5 cm) | Column | 32MPa | Concrete Rectangular | 675 | 675 | 4556.3 | 3050 | 1.39 | 3399.77 | G300E | 48803050 | 382.93 | G300E | 0 | 0
2013 | Story8 | C43 | 32 MPa RC Column (67.5 cm x 67.5 cm) | Column | 32MPa | Concrete Rectangular | 675 | 675 | 4556.3 | 3050 | 1.39 | 3399.77 | G300E | 49340866.67 | 387.15 | G300E | 0 | 0
2014 | Story8 | C44 | 32 MPa RC Column (67.5 cm x 67.5 cm) | Column | 32MPa | Concrete Rectangular | 675 | 675 | 4556.3 | 3050 | 1.39 | 3399.77 | G300E | 49567583.33 | 388.93 | G300E | 0 | 0
2015 | Story8 | C45 | 32 MPa RC Column (67.5 cm x 67.5 cm) | Column | 32MPa | Concrete Rectangular | 675 | 675 | 4556.3 | 3050 | 1.39 | 3399.77 | G300E | 49566566.67 | 388.92 | G300E | 0 | 0
2016 | Story8 | C46 | 32 MPa RC Column (67.5 cm x 67.5 cm) | Column | 32MPa | Concrete Rectangular | 675 | 675 | 4556.3 | 3050 | 1.39 | 3399.77 | G300E | 49342900 | 387.16 | G300E | 0 | 0
2017 | Story8 | C47 | 32 MPa RC Column (67.5 cm x 67.5 cm) | Column | 32MPa | Concrete Rectangular | 675 | 675 | 4556.3 | 3050 | 1.39 | 3399.77 | G300E | 48814233.33 | 383.01 | G300E | 0 | 0
2018 | Story8 | C48 | 32 MPa RC Column (67.5 cm x 67.5 cm) | Column | 32MPa | Concrete Rectangular | 675 | 675 | 4556.3 | 3050 | 1.39 | 3399.77 | G300E | 46217666.67 | 362.64 | G300E | 0 | 0
2019 | Story8 | C5 | 32 MPa RC Column (67.5 cm x 67.5 cm) | Column | 32MPa | Concrete Rectangular | 675 | 675 | 4556.3 | 3050 | 1.39 | 3399.77 | G300E | 49561483.33 | 388.88 | G300E | 0 | 0
2020 | Story8 | C6 | 32 MPa RC Column (67.5 cm x 67.5 cm) | Column | 32MPa | Concrete Rectangular | 675 | 675 | 4556.3 | 3050 | 1.39 | 3399.77 | G300E | 49336800 | 387.11 | G300E | 0 | 0
2021 | Story8 | C7 | 32 MPa RC Column (67.5 cm x 67.5 cm) | Column | 32MPa | Concrete Rectangular | 675 | 675 | 4556.3 | 3050 | 1.39 | 3399.77 | G300E | 48800000 | 382.9 | G300E | 0 | 0
2022 | Story8 | C8 | 32 MPa RC Column (67.5 cm x 67.5 cm) | Column | 32MPa | Concrete Rectangular | 675 | 675 | 4556.3 | 3050 | 1.39 | 3399.77 | G300E | 46190216.67 | 362.43 | G300E | 0 | 0
2023 | Story8 | C9 | 32 MPa RC Column (67.5 cm x 67.5 cm) | Column | 32MPa | Concrete Rectangular | 675 | 675 | 4556.3 | 3050 | 1.39 | 3399.77 | G300E | 51358950 | 402.98 | G300E | 0 | 0
2024 | Story9 | C1 | 32 MPa RC Column (65 cm x 65 cm) | Column | 32MPa | Concrete Rectangular | 650 | 650 | 4225 | 3050 | 1.29 | 3152.6 | G300E | 52756866.67 | 413.95 | G300E | 0 | 0
2025 | Story9 | C10 | 32 MPa RC Column (65 cm x 65 cm) | Column | 32MPa | Concrete Rectangular | 650 | 650 | 4225 | 3050 | 1.29 | 3152.6 | G300E | 93167333.33 | 731.03 | G300E | 0 | 0
2026 | Story9 | C11 | 32 MPa RC Column (65 cm x 65 cm) | Column | 32MPa | Concrete Rectangular | 650 | 650 | 4225 | 3050 | 1.29 | 3152.6 | G300E | 90602283.33 | 710.9 | G300E | 0 | 0
2027 | Story9 | C12 | 32 MPa RC Column (65 cm x 65 cm) | Column | 32MPa | Concrete Rectangular | 650 | 650 | 4225 | 3050 | 1.29 | 3152.6 | G300E | 48293700 | 378.93 | G300E | 0 | 0
2028 | Story9 | C13 | 32 MPa RC Column (65 cm x 65 cm) | Column | 32MPa | Concrete Rectangular | 650 | 650 | 4225 | 3050 | 1.29 | 3152.6 | G300E | 48289633.33 | 378.9 | G300E | 0 | 0
2029 | Story9 | C14 | 32 MPa RC Column (65 cm x 65 cm) | Column | 32MPa | Concrete Rectangular | 650 | 650 | 4225 | 3050 | 1.29 | 3152.6 | G300E | 90600250 | 710.88 | G300E | 0 | 0
2030 | Story9 | C15 | 32 MPa RC Column (65 cm x 65 cm) | Column | 32MPa | Concrete Rectangular | 650 | 650 | 4225 | 3050 | 1.29 | 3152.6 | G300E | 93167333.33 | 731.03 | G300E | 0 | 0
2031 | Story9 | C16 | 32 MPa RC Column (65 cm x 65 cm) | Column | 32MPa | Concrete Rectangular | 650 | 650 | 4225 | 3050 | 1.29 | 3152.6 | G300E | 54765800 | 429.71 | G300E | 0 | 0
2032 | Story9 | C17 | 32 MPa RC Column (65 cm x 65 cm) | Column | 32MPa | Concrete Rectangular | 650 | 650 | 4225 | 3050 | 1.29 | 3152.6 | G300E | 55157216.67 | 432.78 | G300E | 0 | 0
2033 | Story9 | C18 | 32 MPa RC Column (65 cm x 65 cm) | Column | 32MPa | Concrete Rectangular | 650 | 650 | 4225 | 3050 | 1.29 | 3152.6 | G300E | 51116983.33 | 401.08 | G300E | 0 | 0
2034 | Story9 | C19 | 32 MPa RC Column (65 cm x 65 cm) | Column | 32MPa | Concrete Rectangular | 650 | 650 | 4225 | 3050 | 1.29 | 3152.6 | G300E | 43392350 | 340.47 | G300E | 0 | 0
2035 | Story9 | C2 | 32 MPa RC Column (65 cm x 65 cm) | Column | 32MPa | Concrete Rectangular | 650 | 650 | 4225 | 3050 | 1.29 | 3152.6 | G300E | 53094400 | 416.6 | G300E | 0 | 0
2036 | Story9 | C22 | 32 MPa RC Column (65 cm x 65 cm) | Column | 32MPa | Concrete Rectangular | 650 | 650 | 4225 | 3050 | 1.29 | 3152.6 | G300E | 43387266.67 | 340.43 | G300E | 0 | 0
2037 | Story9 | C23 | 32 MPa RC Column (65 cm x 65 cm) | Column | 32MPa | Concrete Rectangular | 650 | 650 | 4225 | 3050 | 1.29 | 3152.6 | G300E | 51112916.67 | 401.05 | G300E | 0 | 0
2038 | Story9 | C24 | 32 MPa RC Column (65 cm x 65 cm) | Column | 32MPa | Concrete Rectangular | 650 | 650 | 4225 | 3050 | 1.29 | 3152.6 | G300E | 55157216.67 | 432.78 | G300E | 0 | 0
2039 | Story9 | C25 | 32 MPa RC Column (65 cm x 65 cm) | Column | 32MPa | Concrete Rectangular | 650 | 650 | 4225 | 3050 | 1.29 | 3152.6 | G300E | 55158233.33 | 432.79 | G300E | 0 | 0
2040 | Story9 | C26 | 32 MPa RC Column (65 cm x 65 cm) | Column | 32MPa | Concrete Rectangular | 650 | 650 | 4225 | 3050 | 1.29 | 3152.6 | G300E | 51118000 | 401.09 | G300E | 0 | 0
2041 | Story9 | C27 | 32 MPa RC Column (65 cm x 65 cm) | Column | 32MPa | Concrete Rectangular | 650 | 650 | 4225 | 3050 | 1.29 | 3152.6 | G300E | 43392350 | 340.47 | G300E | 0 | 0
2042 | Story9 | C3 | 32 MPa RC Column (65 cm x 65 cm) | Column | 32MPa | Concrete Rectangular | 650 | 650 | 4225 | 3050 | 1.29 | 3152.6 | G300E | 53620016.67 | 420.72 | G300E | 0 | 0
2043 | Story9 | C30 | 32 MPa RC Column (65 cm x 65 cm) | Column | 32MPa | Concrete Rectangular | 650 | 650 | 4225 | 3050 | 1.29 | 3152.6 | G300E | 43388283.33 | 340.44 | G300E | 0 | 0
2044 | Story9 | C31 | 32 MPa RC Column (65 cm x 65 cm) | Column | 32MPa | Concrete Rectangular | 650 | 650 | 4225 | 3050 | 1.29 | 3152.6 | G300E | 51130200 | 401.19 | G300E | 0 | 0
2045 | Story9 | C32 | 32 MPa RC Column (65 cm x 65 cm) | Column | 32MPa | Concrete Rectangular | 650 | 650 | 4225 | 3050 | 1.29 | 3152.6 | G300E | 55174500 | 432.92 | G300E | 0 | 0
2046 | Story9 | C33 | 32 MPa RC Column (65 cm x 65 cm) | Column | 32MPa | Concrete Rectangular | 650 | 650 | 4225 | 3050 | 1.29 | 3152.6 | G300E | 54767833.33 | 429.73 | G300E | 0 | 0
2047 | Story9 | C34 | 32 MPa RC Column (65 cm x 65 cm) | Column | 32MPa | Concrete Rectangular | 650 | 650 | 4225 | 3050 | 1.29 | 3152.6 | G300E | 93168350 | 731.03 | G300E | 0 | 0
2048 | Story9 | C35 | 32 MPa RC Column (65 cm x 65 cm) | Column | 32MPa | Concrete Rectangular | 650 | 650 | 4225 | 3050 | 1.29 | 3152.6 | G300E | 90603300 | 710.91 | G300E | 0 | 0
2049 | Story9 | C36 | 32 MPa RC Column (65 cm x 65 cm) | Column | 32MPa | Concrete Rectangular | 650 | 650 | 4225 | 3050 | 1.29 | 3152.6 | G300E | 48294716.67 | 378.94 | G300E | 0 | 0
2050 | Story9 | C37 | 32 MPa RC Column (65 cm x 65 cm) | Column | 32MPa | Concrete Rectangular | 650 | 650 | 4225 | 3050 | 1.29 | 3152.6 | G300E | 48284550 | 378.86 | G300E | 0 | 0
2051 | Story9 | C38 | 32 MPa RC Column (65 cm x 65 cm) | Column | 32MPa | Concrete Rectangular | 650 | 650 | 4225 | 3050 | 1.29 | 3152.6 | G300E | 90495533.33 | 710.06 | G300E | 0 | 0
2052 | Story9 | C39 | 32 MPa RC Column (65 cm x 65 cm) | Column | 32MPa | Concrete Rectangular | 650 | 650 | 4225 | 3050 | 1.29 | 3152.6 | G300E | 93076850 | 730.32 | G300E | 0 | 0
2053 | Story9 | C4 | 32 MPa RC Column (65 cm x 65 cm) | Column | 32MPa | Concrete Rectangular | 650 | 650 | 4225 | 3050 | 1.29 | 3152.6 | G300E | 54007366.67 | 423.76 | G300E | 0 | 0
2054 | Story9 | C40 | 32 MPa RC Column (65 cm x 65 cm) | Column | 32MPa | Concrete Rectangular | 650 | 650 | 4225 | 3050 | 1.29 | 3152.6 | G300E | 54822733.33 | 430.16 | G300E | 0 | 0
2055 | Story9 | C41 | 32 MPa RC Column (65 cm x 65 cm) | Column | 32MPa | Concrete Rectangular | 650 | 650 | 4225 | 3050 | 1.29 | 3152.6 | G300E | 52759916.67 | 413.97 | G300E | 0 | 0
2056 | Story9 | C42 | 32 MPa RC Column (65 cm x 65 cm) | Column | 32MPa | Concrete Rectangular | 650 | 650 | 4225 | 3050 | 1.29 | 3152.6 | G300E | 53099483.33 | 416.64 | G300E | 0 | 0
2057 | Story9 | C43 | 32 MPa RC Column (65 cm x 65 cm) | Column | 32MPa | Concrete Rectangular | 650 | 650 | 4225 | 3050 | 1.29 | 3152.6 | G300E | 53623066.67 | 420.75 | G300E | 0 | 0
2058 | Story9 | C44 | 32 MPa RC Column (65 cm x 65 cm) | Column | 32MPa | Concrete Rectangular | 650 | 650 | 4225 | 3050 | 1.29 | 3152.6 | G300E | 54011433.33 | 423.79 | G300E | 0 | 0
2059 | Story9 | C45 | 32 MPa RC Column (65 cm x 65 cm) | Column | 32MPa | Concrete Rectangular | 650 | 650 | 4225 | 3050 | 1.29 | 3152.6 | G300E | 54010416.67 | 423.79 | G300E | 0 | 0
2060 | Story9 | C46 | 32 MPa RC Column (65 cm x 65 cm) | Column | 32MPa | Concrete Rectangular | 650 | 650 | 4225 | 3050 | 1.29 | 3152.6 | G300E | 53626116.67 | 420.77 | G300E | 0 | 0
2061 | Story9 | C47 | 32 MPa RC Column (65 cm x 65 cm) | Column | 32MPa | Concrete Rectangular | 650 | 650 | 4225 | 3050 | 1.29 | 3152.6 | G300E | 53108633.33 | 416.71 | G300E | 0 | 0
2062 | Story9 | C48 | 32 MPa RC Column (65 cm x 65 cm) | Column | 32MPa | Concrete Rectangular | 650 | 650 | 4225 | 3050 | 1.29 | 3152.6 | G300E | 52787366.67 | 414.19 | G300E | 0 | 0
2063 | Story9 | C5 | 32 MPa RC Column (65 cm x 65 cm) | Column | 32MPa | Concrete Rectangular | 650 | 650 | 4225 | 3050 | 1.29 | 3152.6 | G300E | 54007366.67 | 423.76 | G300E | 0 | 0
2064 | Story9 | C6 | 32 MPa RC Column (65 cm x 65 cm) | Column | 32MPa | Concrete Rectangular | 650 | 650 | 4225 | 3050 | 1.29 | 3152.6 | G300E | 53620016.67 | 420.72 | G300E | 0 | 0
2065 | Story9 | C7 | 32 MPa RC Column (65 cm x 65 cm) | Column | 32MPa | Concrete Rectangular | 650 | 650 | 4225 | 3050 | 1.29 | 3152.6 | G300E | 53096433.33 | 416.61 | G300E | 0 | 0
2066 | Story9 | C8 | 32 MPa RC Column (65 cm x 65 cm) | Column | 32MPa | Concrete Rectangular | 650 | 650 | 4225 | 3050 | 1.29 | 3152.6 | G300E | 52758900 | 413.97 | G300E | 0 | 0
2067 | Story9 | C9 | 32 MPa RC Column (65 cm x 65 cm) | Column | 32MPa | Concrete Rectangular | 650 | 650 | 4225 | 3050 | 1.29 | 3152.6 | G300E | 54765800 | 429.71 | G300E | 0 | 0

## Walls
| Story | Label | Section | Structural_Element_Type | Material | Width_(mm) | Depth_(mm) | Area_(cm^2) | Length_(mm) | Volume_(m^3) | Mass_(kg) | Long._Rebar_Material | Long._Rebar_Volume_(mm^3) | Long._Rebar_Mass_(kg) | Tran._Rebar_Material | Tran._Rebar_Volume_(mm^3) | Tran._Rebar_Mass_(kg)
0 | Story1 | P1 | RC Wall - 450 mm | Wall | 32MPa | 4800 | 450 | 21600 | 3500 | 7.56 | 18495.41 | G300E | 284634000 | 2233.34 | G300E | 18900000 | 148.3
1 | Story1 | P2 | RC Wall - 450 mm | Wall | 32MPa | 4800 | 450 | 21600 | 3500 | 7.56 | 18495.41 | G300E | 284634000 | 2233.34 | G300E | 73713528 | 578.38
2 | Story1 | P3 | RC Wall - 450 mm | Wall | 32MPa | 7200 | 450 | 32400 | 3500 | 11.34 | 27743.12 | G300E | 442260000 | 3470.14 | G300E | 28350000 | 222.44
3 | Story1 | P4 | RC Wall - 450 mm | Wall | 32MPa | 7200 | 450 | 32400 | 3500 | 11.34 | 27743.12 | G300E | 442260000 | 3470.14 | G300E | 28350000 | 222.44
4 | Story10 | P1 | RC Wall - 400 mm | Wall | 32MPa | 4800 | 400 | 19200 | 3500 | 6.72 | 16440.37 | G300E | 91728000 | 719.73 | G300E | 16800000 | 131.82
5 | Story10 | P2 | RC Wall - 400 mm | Wall | 32MPa | 4800 | 400 | 19200 | 3500 | 6.72 | 16440.37 | G300E | 91728000 | 719.73 | G300E | 16868712 | 132.36
6 | Story10 | P3 | RC Wall - 400 mm | Wall | 32MPa | 7200 | 400 | 28800 | 3500 | 10.08 | 24660.55 | G300E | 138600000 | 1087.51 | G300E | 25200000 | 197.73
7 | Story10 | P4 | RC Wall - 400 mm | Wall | 32MPa | 7200 | 400 | 28800 | 3500 | 10.08 | 24660.55 | G300E | 138600000 | 1087.51 | G300E | 25200000 | 197.73
8 | Story11 | P1 | RC Wall - 400 mm | Wall | 32MPa | 4800 | 400 | 19200 | 3500 | 6.72 | 16440.37 | G300E | 81312000 | 638 | G300E | 16800000 | 131.82
9 | Story11 | P2 | RC Wall - 400 mm | Wall | 32MPa | 4800 | 400 | 19200 | 3500 | 6.72 | 16440.37 | G300E | 81312000 | 638 | G300E | 16800000 | 131.82
10 | Story11 | P3 | RC Wall - 400 mm | Wall | 32MPa | 7200 | 400 | 28800 | 3500 | 10.08 | 24660.55 | G300E | 122976000 | 964.92 | G300E | 25200000 | 197.73
11 | Story11 | P4 | RC Wall - 400 mm | Wall | 32MPa | 7200 | 400 | 28800 | 3500 | 10.08 | 24660.55 | G300E | 122976000 | 964.92 | G300E | 25200000 | 197.73
12 | Story12 | P1 | RC Wall - 400 mm | Wall | 32MPa | 4800 | 400 | 19200 | 3500 | 6.72 | 16440.37 | G300E | 71232000 | 558.91 | G300E | 16800000 | 131.82
13 | Story12 | P2 | RC Wall - 400 mm | Wall | 32MPa | 4800 | 400 | 19200 | 3500 | 6.72 | 16440.37 | G300E | 71232000 | 558.91 | G300E | 16800000 | 131.82
14 | Story12 | P3 | RC Wall - 400 mm | Wall | 32MPa | 7200 | 400 | 28800 | 3500 | 10.08 | 24660.55 | G300E | 107856000 | 846.28 | G300E | 25200000 | 197.73
15 | Story12 | P4 | RC Wall - 400 mm | Wall | 32MPa | 7200 | 400 | 28800 | 3500 | 10.08 | 24660.55 | G300E | 107856000 | 846.28 | G300E | 25200000 | 197.73
16 | Story13 | P1 | RC Wall - 350 mm | Wall | 32MPa | 4800 | 350 | 16800 | 3500 | 5.88 | 14385.32 | G300E | 143766000 | 1128.04 | G300E | 14700000 | 115.34
17 | Story13 | P2 | RC Wall - 350 mm | Wall | 32MPa | 4800 | 350 | 16800 | 3500 | 5.88 | 14385.32 | G300E | 144060000 | 1130.35 | G300E | 20838552 | 163.51
18 | Story13 | P3 | RC Wall - 350 mm | Wall | 32MPa | 7200 | 350 | 25200 | 3500 | 8.82 | 21577.98 | G300E | 216090000 | 1695.52 | G300E | 22050000 | 173.01
19 | Story13 | P4 | RC Wall - 350 mm | Wall | 32MPa | 7200 | 350 | 25200 | 3500 | 8.82 | 21577.98 | G300E | 216090000 | 1695.52 | G300E | 22050000 | 173.01
20 | Story14 | P1 | RC Wall - 350 mm | Wall | 32MPa | 4800 | 350 | 16800 | 3500 | 5.88 | 14385.32 | G300E | 136416000 | 1070.37 | G300E | 14700000 | 115.34
21 | Story14 | P2 | RC Wall - 350 mm | Wall | 32MPa | 4800 | 350 | 16800 | 3500 | 5.88 | 14385.32 | G300E | 136416000 | 1070.37 | G300E | 14700000 | 115.34
22 | Story14 | P3 | RC Wall - 350 mm | Wall | 32MPa | 7200 | 350 | 25200 | 3500 | 8.82 | 21577.98 | G300E | 219177000 | 1719.74 | G300E | 22050000 | 173.01
23 | Story14 | P4 | RC Wall - 350 mm | Wall | 32MPa | 7200 | 350 | 25200 | 3500 | 8.82 | 21577.98 | G300E | 219177000 | 1719.74 | G300E | 22050000 | 173.01
24 | Story15 | P1 | RC Wall - 350 mm | Wall | 32MPa | 4800 | 350 | 16800 | 3500 | 5.88 | 14385.32 | G300E | 159054000 | 1248 | G300E | 180608064 | 1417.12
25 | Story15 | P2 | RC Wall - 350 mm | Wall | 32MPa | 4800 | 350 | 16800 | 3500 | 5.88 | 14385.32 | G300E | 171108000 | 1342.58 | G300E | 188484072 | 1478.92
26 | Story15 | P3 | RC Wall - 350 mm | Wall | 32MPa | 7200 | 350 | 25200 | 3500 | 8.82 | 21577.98 | G300E | 22050000 | 173.01 | G300E | 147433608 | 1156.82
27 | Story15 | P4 | RC Wall - 350 mm | Wall | 32MPa | 7200 | 350 | 25200 | 3500 | 8.82 | 21577.98 | G300E | 22050000 | 173.01 | G300E | 138733056 | 1088.55
28 | Story16 | P1 | RC Wall - 350 mm | Wall | 32MPa | 4800 | 350 | 16800 | 3500 | 5.88 | 14385.32 | G300E | 14700000 | 115.34 | G300E | 14700000 | 115.34
29 | Story16 | P2 | RC Wall - 350 mm | Wall | 32MPa | 4800 | 350 | 16800 | 3500 | 5.88 | 14385.32 | G300E | 14700000 | 115.34 | G300E | 14700000 | 115.34
30 | Story16 | P3 | RC Wall - 350 mm | Wall | 32MPa | 7200 | 350 | 25200 | 3500 | 8.82 | 21577.98 | G300E | 22050000 | 173.01 | G300E | 22050000 | 173.01
31 | Story16 | P4 | RC Wall - 350 mm | Wall | 32MPa | 7200 | 350 | 25200 | 3500 | 8.82 | 21577.98 | G300E | 22050000 | 173.01 | G300E | 22050000 | 173.01
32 | Story17 | P1 | RC Wall - 300 mm | Wall | 32MPa | 4800 | 300 | 14400 | 3500 | 5.04 | 12330.28 | G300E | 34524000 | 270.89 | G300E | 12600000 | 98.86
33 | Story17 | P2 | RC Wall - 300 mm | Wall | 32MPa | 4800 | 300 | 14400 | 3500 | 5.04 | 12330.28 | G300E | 34524000 | 270.89 | G300E | 16550184 | 129.86
34 | Story17 | P3 | RC Wall - 300 mm | Wall | 32MPa | 7200 | 300 | 21600 | 3500 | 7.56 | 18495.41 | G300E | 52542000 | 412.26 | G300E | 18900000 | 148.3
35 | Story17 | P4 | RC Wall - 300 mm | Wall | 32MPa | 7200 | 300 | 21600 | 3500 | 7.56 | 18495.41 | G300E | 52542000 | 412.26 | G300E | 18900000 | 148.3
36 | Story18 | P1 | RC Wall - 300 mm | Wall | 32MPa | 4800 | 300 | 14400 | 3500 | 5.04 | 12330.28 | G300E | 25200000 | 197.73 | G300E | 12600000 | 98.86
37 | Story18 | P2 | RC Wall - 300 mm | Wall | 32MPa | 4800 | 300 | 14400 | 3500 | 5.04 | 12330.28 | G300E | 24948000 | 195.75 | G300E | 12600000 | 98.86
38 | Story18 | P3 | RC Wall - 300 mm | Wall | 32MPa | 7200 | 300 | 21600 | 3500 | 7.56 | 18495.41 | G300E | 38178000 | 299.56 | G300E | 18900000 | 148.3
39 | Story18 | P4 | RC Wall - 300 mm | Wall | 32MPa | 7200 | 300 | 21600 | 3500 | 7.56 | 18495.41 | G300E | 38178000 | 299.56 | G300E | 18900000 | 148.3
40 | Story19 | P1 | RC Wall - 300 mm | Wall | 32MPa | 4800 | 300 | 14400 | 3500 | 5.04 | 12330.28 | G300E | 15624000 | 122.59 | G300E | 12600000 | 98.86
41 | Story19 | P2 | RC Wall - 300 mm | Wall | 32MPa | 4800 | 300 | 14400 | 3500 | 5.04 | 12330.28 | G300E | 15624000 | 122.59 | G300E | 12600000 | 98.86
42 | Story19 | P3 | RC Wall - 300 mm | Wall | 32MPa | 7200 | 300 | 21600 | 3500 | 7.56 | 18495.41 | G300E | 24192000 | 189.82 | G300E | 18900000 | 148.3
43 | Story19 | P4 | RC Wall - 300 mm | Wall | 32MPa | 7200 | 300 | 21600 | 3500 | 7.56 | 18495.41 | G300E | 24192000 | 189.82 | G300E | 18900000 | 148.3
44 | Story2 | P1 | RC Wall - 450 mm | Wall | 32MPa | 4800 | 450 | 21600 | 3500 | 7.56 | 18495.41 | G300E | 217350000 | 1705.41 | G300E | 18900000 | 148.3
45 | Story2 | P2 | RC Wall - 450 mm | Wall | 32MPa | 4800 | 450 | 21600 | 3500 | 7.56 | 18495.41 | G300E | 217350000 | 1705.41 | G300E | 47813304 | 375.16
46 | Story2 | P3 | RC Wall - 450 mm | Wall | 32MPa | 7200 | 450 | 32400 | 3500 | 11.34 | 27743.12 | G300E | 340200000 | 2669.34 | G300E | 28350000 | 222.44
47 | Story2 | P4 | RC Wall - 450 mm | Wall | 32MPa | 7200 | 450 | 32400 | 3500 | 11.34 | 27743.12 | G300E | 340200000 | 2669.34 | G300E | 28350000 | 222.44
48 | Story20 | P1 | RC Wall - 300 mm | Wall | 32MPa | 4800 | 300 | 14400 | 3500 | 5.04 | 12330.28 | G300E | 12600000 | 98.86 | G300E | 12600000 | 98.86
49 | Story20 | P2 | RC Wall - 300 mm | Wall | 32MPa | 4800 | 300 | 14400 | 3500 | 5.04 | 12330.28 | G300E | 12600000 | 98.86 | G300E | 12600000 | 98.86
50 | Story20 | P3 | RC Wall - 300 mm | Wall | 32MPa | 7200 | 300 | 21600 | 3500 | 7.56 | 18495.41 | G300E | 18900000 | 148.3 | G300E | 18900000 | 148.3
51 | Story20 | P4 | RC Wall - 300 mm | Wall | 32MPa | 7200 | 300 | 21600 | 3500 | 7.56 | 18495.41 | G300E | 18900000 | 148.3 | G300E | 18900000 | 148.3
52 | Story21 | P1 | RC Wall - 250 mm | Wall | 32MPa | 4800 | 250 | 12000 | 3500 | 4.2 | 10275.23 | G300E | 80430000 | 631.08 | G300E | 10500000 | 82.39
53 | Story21 | P2 | RC Wall - 250 mm | Wall | 32MPa | 4800 | 250 | 12000 | 3500 | 4.2 | 10275.23 | G300E | 80430000 | 631.08 | G300E | 10500000 | 82.39
54 | Story21 | P3 | RC Wall - 250 mm | Wall | 32MPa | 7200 | 250 | 18000 | 3500 | 6.3 | 15412.84 | G300E | 121275000 | 951.57 | G300E | 15750000 | 123.58
55 | Story21 | P4 | RC Wall - 250 mm | Wall | 32MPa | 7200 | 250 | 18000 | 3500 | 6.3 | 15412.84 | G300E | 121275000 | 951.57 | G300E | 15750000 | 123.58
56 | Story22 | P1 | RC Wall - 250 mm | Wall | 32MPa | 4800 | 250 | 12000 | 3500 | 4.2 | 10275.23 | G300E | 71190000 | 558.58 | G300E | 10500000 | 82.39
57 | Story22 | P2 | RC Wall - 250 mm | Wall | 32MPa | 4800 | 250 | 12000 | 3500 | 4.2 | 10275.23 | G300E | 71190000 | 558.58 | G300E | 10500000 | 82.39
58 | Story22 | P3 | RC Wall - 250 mm | Wall | 32MPa | 7200 | 250 | 18000 | 3500 | 6.3 | 15412.84 | G300E | 107730000 | 845.29 | G300E | 15750000 | 123.58
59 | Story22 | P4 | RC Wall - 250 mm | Wall | 32MPa | 7200 | 250 | 18000 | 3500 | 6.3 | 15412.84 | G300E | 107730000 | 845.29 | G300E | 15750000 | 123.58
60 | Story23 | P1 | RC Wall - 250 mm | Wall | 32MPa | 4800 | 250 | 12000 | 3500 | 4.2 | 10275.23 | G300E | 61950000 | 486.08 | G300E | 10500000 | 82.39
61 | Story23 | P2 | RC Wall - 250 mm | Wall | 32MPa | 4800 | 250 | 12000 | 3500 | 4.2 | 10275.23 | G300E | 61950000 | 486.08 | G300E | 10500000 | 82.39
62 | Story23 | P3 | RC Wall - 250 mm | Wall | 32MPa | 7200 | 250 | 18000 | 3500 | 6.3 | 15412.84 | G300E | 93870000 | 736.54 | G300E | 15750000 | 123.58
63 | Story23 | P4 | RC Wall - 250 mm | Wall | 32MPa | 7200 | 250 | 18000 | 3500 | 6.3 | 15412.84 | G300E | 93870000 | 736.54 | G300E | 15750000 | 123.58
64 | Story24 | P1 | RC Wall - 250 mm | Wall | 32MPa | 4800 | 250 | 12000 | 3500 | 4.2 | 10275.23 | G300E | 52500000 | 411.93 | G300E | 10500000 | 82.39
65 | Story24 | P2 | RC Wall - 250 mm | Wall | 32MPa | 4800 | 250 | 12000 | 3500 | 4.2 | 10275.23 | G300E | 52710000 | 413.58 | G300E | 10500000 | 82.39
66 | Story24 | P3 | RC Wall - 250 mm | Wall | 32MPa | 7200 | 250 | 18000 | 3500 | 6.3 | 15412.84 | G300E | 80010000 | 627.79 | G300E | 15750000 | 123.58
67 | Story24 | P4 | RC Wall - 250 mm | Wall | 32MPa | 7200 | 250 | 18000 | 3500 | 6.3 | 15412.84 | G300E | 80010000 | 627.79 | G300E | 15750000 | 123.58
68 | Story25 | P1 | RC Wall - 200 mm | Wall | 32MPa | 4800 | 200 | 9600 | 3500 | 3.36 | 8220.18 | G300E | 127680000 | 1001.82 | G300E | 8400000 | 65.91
69 | Story25 | P2 | RC Wall - 200 mm | Wall | 32MPa | 4800 | 200 | 9600 | 3500 | 3.36 | 8220.18 | G300E | 127680000 | 1001.82 | G300E | 8400000 | 65.91
70 | Story25 | P3 | RC Wall - 200 mm | Wall | 32MPa | 7200 | 200 | 14400 | 3500 | 5.04 | 12330.28 | G300E | 192024000 | 1506.69 | G300E | 12600000 | 98.86
71 | Story25 | P4 | RC Wall - 200 mm | Wall | 32MPa | 7200 | 200 | 14400 | 3500 | 5.04 | 12330.28 | G300E | 192024000 | 1506.69 | G300E | 12600000 | 98.86
72 | Story26 | P1 | RC Wall - 200 mm | Wall | 32MPa | 4800 | 200 | 9600 | 3500 | 3.36 | 8220.18 | G300E | 118608000 | 930.64 | G300E | 8400000 | 65.91
73 | Story26 | P2 | RC Wall - 200 mm | Wall | 32MPa | 4800 | 200 | 9600 | 3500 | 3.36 | 8220.18 | G300E | 118944000 | 933.28 | G300E | 8400000 | 65.91
74 | Story26 | P3 | RC Wall - 200 mm | Wall | 32MPa | 7200 | 200 | 14400 | 3500 | 5.04 | 12330.28 | G300E | 178668000 | 1401.9 | G300E | 12600000 | 98.86
75 | Story26 | P4 | RC Wall - 200 mm | Wall | 32MPa | 7200 | 200 | 14400 | 3500 | 5.04 | 12330.28 | G300E | 178416000 | 1399.92 | G300E | 12600000 | 98.86
76 | Story27 | P1 | RC Wall - 200 mm | Wall | 32MPa | 4800 | 200 | 9600 | 3500 | 3.36 | 8220.18 | G300E | 111552000 | 875.28 | G300E | 8400000 | 65.91
77 | Story27 | P2 | RC Wall - 200 mm | Wall | 32MPa | 4800 | 200 | 9600 | 3500 | 3.36 | 8220.18 | G300E | 111720000 | 876.6 | G300E | 8400000 | 65.91
78 | Story27 | P3 | RC Wall - 200 mm | Wall | 32MPa | 7200 | 200 | 14400 | 3500 | 5.04 | 12330.28 | G300E | 169344000 | 1328.74 | G300E | 12600000 | 98.86
79 | Story27 | P4 | RC Wall - 200 mm | Wall | 32MPa | 7200 | 200 | 14400 | 3500 | 5.04 | 12330.28 | G300E | 169344000 | 1328.74 | G300E | 12600000 | 98.86
80 | Story28 | P1 | RC Wall - 200 mm | Wall | 32MPa | 4800 | 200 | 9600 | 3500 | 3.36 | 8220.18 | G300E | 8400000 | 65.91 | G300E | 47344416 | 371.48
81 | Story28 | P2 | RC Wall - 200 mm | Wall | 32MPa | 4800 | 200 | 9600 | 3500 | 3.36 | 8220.18 | G300E | 9912000 | 77.77 | G300E | 50640912 | 397.35
82 | Story28 | P3 | RC Wall - 200 mm | Wall | 32MPa | 7200 | 200 | 14400 | 3500 | 5.04 | 12330.28 | G300E | 12600000 | 98.86 | G300E | 33335064 | 261.56
83 | Story28 | P4 | RC Wall - 200 mm | Wall | 32MPa | 7200 | 200 | 14400 | 3500 | 5.04 | 12330.28 | G300E | 12600000 | 98.86 | G300E | 30313836 | 237.85
84 | Story29 | P1 | RC Wall - 150 mm | Wall | 32MPa | 4800 | 150 | 7200 | 3500 | 2.52 | 6165.14 | G300E | 6300000 | 49.43 | G300E | 6300000 | 49.43
85 | Story29 | P2 | RC Wall - 150 mm | Wall | 32MPa | 4800 | 150 | 7200 | 3500 | 2.52 | 6165.14 | G300E | 6300000 | 49.43 | G300E | 6300000 | 49.43
86 | Story29 | P3 | RC Wall - 150 mm | Wall | 32MPa | 7200 | 150 | 10800 | 3500 | 3.78 | 9247.71 | G300E | 9450000 | 74.15 | G300E | 9450000 | 74.15
87 | Story29 | P4 | RC Wall - 150 mm | Wall | 32MPa | 7200 | 150 | 10800 | 3500 | 3.78 | 9247.71 | G300E | 9450000 | 74.15 | G300E | 9450000 | 74.15
88 | Story3 | P1 | RC Wall - 450 mm | Wall | 32MPa | 4800 | 450 | 21600 | 3500 | 7.56 | 18495.41 | G300E | 162540000 | 1275.35 | G300E | 18900000 | 148.3
89 | Story3 | P2 | RC Wall - 450 mm | Wall | 32MPa | 4800 | 450 | 21600 | 3500 | 7.56 | 18495.41 | G300E | 162540000 | 1275.35 | G300E | 41045592 | 322.06
90 | Story3 | P3 | RC Wall - 450 mm | Wall | 32MPa | 7200 | 450 | 32400 | 3500 | 11.34 | 27743.12 | G300E | 244944000 | 1921.92 | G300E | 28350000 | 222.44
91 | Story3 | P4 | RC Wall - 450 mm | Wall | 32MPa | 7200 | 450 | 32400 | 3500 | 11.34 | 27743.12 | G300E | 244944000 | 1921.92 | G300E | 28350000 | 222.44
92 | Story30 | P1 | RC Wall - 150 mm | Wall | 32MPa | 4800 | 150 | 7200 | 3500 | 2.52 | 6165.14 | G300E | 6300000 | 49.43 | G300E | 6300000 | 49.43
93 | Story30 | P2 | RC Wall - 150 mm | Wall | 32MPa | 4800 | 150 | 7200 | 3500 | 2.52 | 6165.14 | G300E | 6300000 | 49.43 | G300E | 6300000 | 49.43
94 | Story30 | P3 | RC Wall - 150 mm | Wall | 32MPa | 7200 | 150 | 10800 | 3500 | 3.78 | 9247.71 | G300E | 9450000 | 74.15 | G300E | 9450000 | 74.15
95 | Story30 | P4 | RC Wall - 150 mm | Wall | 32MPa | 7200 | 150 | 10800 | 3500 | 3.78 | 9247.71 | G300E | 9450000 | 74.15 | G300E | 9450000 | 74.15
96 | Story31 | P1 | RC Wall - 150 mm | Wall | 32MPa | 4800 | 150 | 7200 | 3500 | 2.52 | 6165.14 | G300E | 6300000 | 49.43 | G300E | 6300000 | 49.43
97 | Story31 | P2 | RC Wall - 150 mm | Wall | 32MPa | 4800 | 150 | 7200 | 3500 | 2.52 | 6165.14 | G300E | 6300000 | 49.43 | G300E | 6300000 | 49.43
98 | Story31 | P3 | RC Wall - 150 mm | Wall | 32MPa | 7200 | 150 | 10800 | 3500 | 3.78 | 9247.71 | G300E | 9450000 | 74.15 | G300E | 9450000 | 74.15
99 | Story31 | P4 | RC Wall - 150 mm | Wall | 32MPa | 7200 | 150 | 10800 | 3500 | 3.78 | 9247.71 | G300E | 9450000 | 74.15 | G300E | 9450000 | 74.15
100 | Story32 | P1 | RC Wall - 150 mm | Wall | 32MPa | 4800 | 150 | 7200 | 3500 | 2.52 | 6165.14 | G300E | 6300000 | 49.43 | G300E | 6300000 | 49.43
101 | Story32 | P2 | RC Wall - 150 mm | Wall | 32MPa | 4800 | 150 | 7200 | 3500 | 2.52 | 6165.14 | G300E | 6300000 | 49.43 | G300E | 6300000 | 49.43
102 | Story32 | P3 | RC Wall - 150 mm | Wall | 32MPa | 7200 | 150 | 10800 | 3500 | 3.78 | 9247.71 | G300E | 9450000 | 74.15 | G300E | 9450000 | 74.15
103 | Story32 | P4 | RC Wall - 150 mm | Wall | 32MPa | 7200 | 150 | 10800 | 3500 | 3.78 | 9247.71 | G300E | 9450000 | 74.15 | G300E | 9450000 | 74.15
104 | Story33 | P1 | RC Wall - 150 mm | Wall | 32MPa | 4800 | 150 | 7200 | 3500 | 2.52 | 6165.14 | G300E | 6300000 | 49.43 | G300E | 6300000 | 49.43
105 | Story33 | P2 | RC Wall - 150 mm | Wall | 32MPa | 4800 | 150 | 7200 | 3500 | 2.52 | 6165.14 | G300E | 6300000 | 49.43 | G300E | 6300000 | 49.43
106 | Story33 | P3 | RC Wall - 150 mm | Wall | 32MPa | 7200 | 150 | 10800 | 3500 | 3.78 | 9247.71 | G300E | 9450000 | 74.15 | G300E | 9450000 | 74.15
107 | Story33 | P4 | RC Wall - 150 mm | Wall | 32MPa | 7200 | 150 | 10800 | 3500 | 3.78 | 9247.71 | G300E | 9450000 | 74.15 | G300E | 9450000 | 74.15
108 | Story34 | P1 | RC Wall - 150 mm | Wall | 32MPa | 4800 | 150 | 7200 | 3500 | 2.52 | 6165.14 | G300E | 6300000 | 49.43 | G300E | 6300000 | 49.43
109 | Story34 | P2 | RC Wall - 150 mm | Wall | 32MPa | 4800 | 150 | 7200 | 3500 | 2.52 | 6165.14 | G300E | 6300000 | 49.43 | G300E | 6300000 | 49.43
110 | Story34 | P3 | RC Wall - 150 mm | Wall | 32MPa | 7200 | 150 | 10800 | 3500 | 3.78 | 9247.71 | G300E | 9450000 | 74.15 | G300E | 9450000 | 74.15
111 | Story34 | P4 | RC Wall - 150 mm | Wall | 32MPa | 7200 | 150 | 10800 | 3500 | 3.78 | 9247.71 | G300E | 9450000 | 74.15 | G300E | 9450000 | 74.15
112 | Story35 | P1 | RC Wall - 150 mm | Wall | 32MPa | 4800 | 150 | 7200 | 3500 | 2.52 | 6165.14 | G300E | 6300000 | 49.43 | G300E | 6300000 | 49.43
113 | Story35 | P2 | RC Wall - 150 mm | Wall | 32MPa | 4800 | 150 | 7200 | 3500 | 2.52 | 6165.14 | G300E | 6300000 | 49.43 | G300E | 6300000 | 49.43
114 | Story35 | P3 | RC Wall - 150 mm | Wall | 32MPa | 7200 | 150 | 10800 | 3500 | 3.78 | 9247.71 | G300E | 9450000 | 74.15 | G300E | 9450000 | 74.15
115 | Story35 | P4 | RC Wall - 150 mm | Wall | 32MPa | 7200 | 150 | 10800 | 3500 | 3.78 | 9247.71 | G300E | 9450000 | 74.15 | G300E | 9450000 | 74.15
116 | Story36 | P1 | RC Wall - 150 mm | Wall | 32MPa | 4800 | 150 | 7200 | 3500 | 2.52 | 6165.14 | G300E | 6300000 | 49.43 | G300E | 6300000 | 49.43
117 | Story36 | P2 | RC Wall - 150 mm | Wall | 32MPa | 4800 | 150 | 7200 | 3500 | 2.52 | 6165.14 | G300E | 6300000 | 49.43 | G300E | 6300000 | 49.43
118 | Story36 | P3 | RC Wall - 150 mm | Wall | 32MPa | 7200 | 150 | 10800 | 3500 | 3.78 | 9247.71 | G300E | 9450000 | 74.15 | G300E | 9450000 | 74.15
119 | Story36 | P4 | RC Wall - 150 mm | Wall | 32MPa | 7200 | 150 | 10800 | 3500 | 3.78 | 9247.71 | G300E | 9450000 | 74.15 | G300E | 9450000 | 74.15
120 | Story37 | P1 | RC Wall - 150 mm | Wall | 32MPa | 4800 | 150 | 7200 | 3500 | 2.52 | 6165.14 | G300E | 6300000 | 49.43 | G300E | 6300000 | 49.43
121 | Story37 | P2 | RC Wall - 150 mm | Wall | 32MPa | 4800 | 150 | 7200 | 3500 | 2.52 | 6165.14 | G300E | 6300000 | 49.43 | G300E | 6300000 | 49.43
122 | Story37 | P3 | RC Wall - 150 mm | Wall | 32MPa | 7200 | 150 | 10800 | 3500 | 3.78 | 9247.71 | G300E | 9450000 | 74.15 | G300E | 9450000 | 74.15
123 | Story37 | P4 | RC Wall - 150 mm | Wall | 32MPa | 7200 | 150 | 10800 | 3500 | 3.78 | 9247.71 | G300E | 9450000 | 74.15 | G300E | 9450000 | 74.15
124 | Story38 | P1 | RC Wall - 150 mm | Wall | 32MPa | 4800 | 150 | 7200 | 3500 | 2.52 | 6165.14 | G300E | 6300000 | 49.43 | G300E | 6300000 | 49.43
125 | Story38 | P2 | RC Wall - 150 mm | Wall | 32MPa | 4800 | 150 | 7200 | 3500 | 2.52 | 6165.14 | G300E | 6300000 | 49.43 | G300E | 6300000 | 49.43
126 | Story38 | P3 | RC Wall - 150 mm | Wall | 32MPa | 7200 | 150 | 10800 | 3500 | 3.78 | 9247.71 | G300E | 9450000 | 74.15 | G300E | 9450000 | 74.15
127 | Story38 | P4 | RC Wall - 150 mm | Wall | 32MPa | 7200 | 150 | 10800 | 3500 | 3.78 | 9247.71 | G300E | 9450000 | 74.15 | G300E | 9450000 | 74.15
128 | Story39 | P1 | RC Wall - 150 mm | Wall | 32MPa | 4800 | 150 | 7200 | 3500 | 2.52 | 6165.14 | G300E | 6300000 | 49.43 | G300E | 6300000 | 49.43
129 | Story39 | P2 | RC Wall - 150 mm | Wall | 32MPa | 4800 | 150 | 7200 | 3500 | 2.52 | 6165.14 | G300E | 6300000 | 49.43 | G300E | 6300000 | 49.43
130 | Story39 | P3 | RC Wall - 150 mm | Wall | 32MPa | 7200 | 150 | 10800 | 3500 | 3.78 | 9247.71 | G300E | 9450000 | 74.15 | G300E | 9450000 | 74.15
131 | Story39 | P4 | RC Wall - 150 mm | Wall | 32MPa | 7200 | 150 | 10800 | 3500 | 3.78 | 9247.71 | G300E | 9450000 | 74.15 | G300E | 9450000 | 74.15
132 | Story4 | P1 | RC Wall - 450 mm | Wall | 32MPa | 4800 | 450 | 21600 | 3500 | 7.56 | 18495.41 | G300E | 111132000 | 871.98 | G300E | 18900000 | 148.3
133 | Story4 | P2 | RC Wall - 450 mm | Wall | 32MPa | 4800 | 450 | 21600 | 3500 | 7.56 | 18495.41 | G300E | 111132000 | 871.98 | G300E | 34277376 | 268.95
134 | Story4 | P3 | RC Wall - 450 mm | Wall | 32MPa | 7200 | 450 | 32400 | 3500 | 11.34 | 27743.12 | G300E | 155358000 | 1219 | G300E | 28350000 | 222.44
135 | Story4 | P4 | RC Wall - 450 mm | Wall | 32MPa | 7200 | 450 | 32400 | 3500 | 11.34 | 27743.12 | G300E | 155925000 | 1223.45 | G300E | 28350000 | 222.44
136 | Story40 | P1 | RC Wall - 150 mm | Wall | 32MPa | 4800 | 150 | 7200 | 3500 | 2.52 | 6165.14 | G300E | 6300000 | 49.43 | G300E | 6300000 | 49.43
137 | Story40 | P2 | RC Wall - 150 mm | Wall | 32MPa | 4800 | 150 | 7200 | 3500 | 2.52 | 6165.14 | G300E | 6300000 | 49.43 | G300E | 6300000 | 49.43
138 | Story40 | P3 | RC Wall - 150 mm | Wall | 32MPa | 7200 | 150 | 10800 | 3500 | 3.78 | 9247.71 | G300E | 9450000 | 74.15 | G300E | 9450000 | 74.15
139 | Story40 | P4 | RC Wall - 150 mm | Wall | 32MPa | 7200 | 150 | 10800 | 3500 | 3.78 | 9247.71 | G300E | 9450000 | 74.15 | G300E | 9450000 | 74.15
140 | Story41 | P1 | RC Wall - 150 mm | Wall | 32MPa | 4800 | 150 | 7200 | 3500 | 2.52 | 6165.14 | G300E | 6300000 | 49.43 | G300E | 6300000 | 49.43
141 | Story41 | P2 | RC Wall - 150 mm | Wall | 32MPa | 4800 | 150 | 7200 | 3500 | 2.52 | 6165.14 | G300E | 6300000 | 49.43 | G300E | 6300000 | 49.43
142 | Story41 | P3 | RC Wall - 150 mm | Wall | 32MPa | 7200 | 150 | 10800 | 3500 | 3.78 | 9247.71 | G300E | 9450000 | 74.15 | G300E | 9450000 | 74.15
143 | Story41 | P4 | RC Wall - 150 mm | Wall | 32MPa | 7200 | 150 | 10800 | 3500 | 3.78 | 9247.71 | G300E | 9450000 | 74.15 | G300E | 9450000 | 74.15
144 | Story5 | P1 | RC Wall - 425 mm | Wall | 32MPa | 4800 | 425 | 20400 | 3500 | 7.14 | 17467.89 | G300E | 104244000 | 817.94 | G300E | 17850000 | 140.06
145 | Story5 | P2 | RC Wall - 425 mm | Wall | 32MPa | 4800 | 425 | 20400 | 3500 | 7.14 | 17467.89 | G300E | 104244000 | 817.94 | G300E | 32395608 | 254.19
146 | Story5 | P3 | RC Wall - 425 mm | Wall | 32MPa | 7200 | 425 | 30600 | 3500 | 10.71 | 26201.83 | G300E | 154224000 | 1210.1 | G300E | 26775000 | 210.09
147 | Story5 | P4 | RC Wall - 425 mm | Wall | 32MPa | 7200 | 425 | 30600 | 3500 | 10.71 | 26201.83 | G300E | 154224000 | 1210.1 | G300E | 26775000 | 210.09
148 | Story6 | P1 | RC Wall - 425 mm | Wall | 32MPa | 4800 | 425 | 20400 | 3500 | 7.14 | 17467.89 | G300E | 91749000 | 719.9 | G300E | 17850000 | 140.06
149 | Story6 | P2 | RC Wall - 425 mm | Wall | 32MPa | 4800 | 425 | 20400 | 3500 | 7.14 | 17467.89 | G300E | 91749000 | 719.9 | G300E | 26964168 | 211.57
150 | Story6 | P3 | RC Wall - 425 mm | Wall | 32MPa | 7200 | 425 | 30600 | 3500 | 10.71 | 26201.83 | G300E | 138159000 | 1084.05 | G300E | 26775000 | 210.09
151 | Story6 | P4 | RC Wall - 425 mm | Wall | 32MPa | 7200 | 425 | 30600 | 3500 | 10.71 | 26201.83 | G300E | 138159000 | 1084.05 | G300E | 26775000 | 210.09
152 | Story7 | P1 | RC Wall - 425 mm | Wall | 32MPa | 4800 | 425 | 20400 | 3500 | 7.14 | 17467.89 | G300E | 81396000 | 638.66 | G300E | 17850000 | 140.06
153 | Story7 | P2 | RC Wall - 425 mm | Wall | 32MPa | 4800 | 425 | 20400 | 3500 | 7.14 | 17467.89 | G300E | 81396000 | 638.66 | G300E | 23397360 | 183.58
154 | Story7 | P3 | RC Wall - 425 mm | Wall | 32MPa | 7200 | 425 | 30600 | 3500 | 10.71 | 26201.83 | G300E | 123165000 | 966.4 | G300E | 26775000 | 210.09
155 | Story7 | P4 | RC Wall - 425 mm | Wall | 32MPa | 7200 | 425 | 30600 | 3500 | 10.71 | 26201.83 | G300E | 123165000 | 966.4 | G300E | 26775000 | 210.09
156 | Story8 | P1 | RC Wall - 425 mm | Wall | 32MPa | 4800 | 425 | 20400 | 3500 | 7.14 | 17467.89 | G300E | 71043000 | 557.43 | G300E | 17850000 | 140.06
157 | Story8 | P2 | RC Wall - 425 mm | Wall | 32MPa | 4800 | 425 | 20400 | 3500 | 7.14 | 17467.89 | G300E | 71043000 | 557.43 | G300E | 18186672 | 142.7
158 | Story8 | P3 | RC Wall - 425 mm | Wall | 32MPa | 7200 | 425 | 30600 | 3500 | 10.71 | 26201.83 | G300E | 107100000 | 840.35 | G300E | 26775000 | 210.09
159 | Story8 | P4 | RC Wall - 425 mm | Wall | 32MPa | 7200 | 425 | 30600 | 3500 | 10.71 | 26201.83 | G300E | 107100000 | 840.35 | G300E | 26775000 | 210.09
160 | Story9 | P1 | RC Wall - 400 mm | Wall | 32MPa | 4800 | 400 | 19200 | 3500 | 6.72 | 16440.37 | G300E | 102480000 | 804.1 | G300E | 16800000 | 131.82
161 | Story9 | P2 | RC Wall - 400 mm | Wall | 32MPa | 4800 | 400 | 19200 | 3500 | 6.72 | 16440.37 | G300E | 102480000 | 804.1 | G300E | 19729920 | 154.81
162 | Story9 | P3 | RC Wall - 400 mm | Wall | 32MPa | 7200 | 400 | 28800 | 3500 | 10.08 | 24660.55 | G300E | 154224000 | 1210.1 | G300E | 25200000 | 197.73
163 | Story9 | P4 | RC Wall - 400 mm | Wall | 32MPa | 7200 | 400 | 28800 | 3500 | 10.08 | 24660.55 | G300E | 154224000 | 1210.1 | G300E | 25200000 | 197.73

## Slabs
| Story | Label | Section | Structural_Element_Type | Material | Length_(mm) | Width_(mm) | Depth_(mm) | Area_(cm^2) | Volume_(m^3) | Mass_(kg) | Long._Rebar_Material | Long._Rebar_Volume_(mm^3) | Long._Rebar_Mass_(kg) | Tran._Rebar_Material | Tran._Rebar_Volume_(mm^3) | Tran._Rebar_Mass_(kg)
0 | Story1 | F1 | Slab1 | Slab | 32MPa | 36000 | 33600 | 170 | 61200 | 205.63 | 503075.23 | G300E | 1475049359.73 | 11573.78 | G300E | 0 | 0
1 | Story10 | F1 | Slab1 | Slab | 32MPa | 36000 | 33600 | 170 | 61200 | 205.63 | 503075.23 | G300E | 1531735429.59 | 12018.56 | G300E | 0 | 0
2 | Story11 | F1 | Slab1 | Slab | 32MPa | 36000 | 33600 | 170 | 61200 | 205.63 | 503075.23 | G300E | 1526105208.45 | 11974.39 | G300E | 0 | 0
3 | Story12 | F1 | Slab1 | Slab | 32MPa | 36000 | 33600 | 170 | 61200 | 205.63 | 503075.23 | G300E | 1501779272.97 | 11783.52 | G300E | 0 | 0
4 | Story13 | F1 | Slab1 | Slab | 32MPa | 36000 | 33600 | 170 | 61200 | 205.63 | 503075.23 | G300E | 1478677484.32 | 11602.25 | G300E | 0 | 0
5 | Story14 | F1 | Slab1 | Slab | 32MPa | 36000 | 33600 | 170 | 61200 | 205.63 | 503075.23 | G300E | 1398287650.28 | 10971.48 | G300E | 0 | 0
6 | Story15 | F1 | Slab1 | Slab | 32MPa | 36000 | 33600 | 170 | 61200 | 205.63 | 503075.23 | G300E | 1417736964.63 | 11124.09 | G300E | 0 | 0
7 | Story16 | F1 | Slab1 | Slab | 32MPa | 36000 | 33600 | 170 | 61200 | 205.63 | 503075.23 | G300E | 1470927673.41 | 11541.44 | G300E | 0 | 0
8 | Story17 | F1 | Slab1 | Slab | 32MPa | 36000 | 33600 | 170 | 61200 | 205.63 | 503075.23 | G300E | 1480742416.02 | 11618.45 | G300E | 0 | 0
9 | Story18 | F1 | Slab1 | Slab | 32MPa | 36000 | 33600 | 170 | 61200 | 205.63 | 503075.23 | G300E | 1492892711.01 | 11713.79 | G300E | 0 | 0
10 | Story19 | F1 | Slab1 | Slab | 32MPa | 36000 | 33600 | 170 | 61200 | 205.63 | 503075.23 | G300E | 1504196492.1 | 11802.48 | G300E | 0 | 0
11 | Story2 | F1 | Slab1 | Slab | 32MPa | 36000 | 33600 | 170 | 61200 | 205.63 | 503075.23 | G300E | 1501682514.79 | 11782.76 | G300E | 0 | 0
12 | Story20 | F1 | Slab1 | Slab | 32MPa | 36000 | 33600 | 170 | 61200 | 205.63 | 503075.23 | G300E | 1506658876.08 | 11821.8 | G300E | 0 | 0
13 | Story21 | F1 | Slab1 | Slab | 32MPa | 36000 | 33600 | 170 | 61200 | 205.63 | 503075.23 | G300E | 1490884586.43 | 11698.03 | G300E | 0 | 0
14 | Story22 | F1 | Slab1 | Slab | 32MPa | 36000 | 33600 | 170 | 61200 | 205.63 | 503075.23 | G300E | 1485855489.21 | 11658.57 | G300E | 0 | 0
15 | Story23 | F1 | Slab1 | Slab | 32MPa | 36000 | 33600 | 170 | 61200 | 205.63 | 503075.23 | G300E | 1481418756.84 | 11623.76 | G300E | 0 | 0
16 | Story24 | F1 | Slab1 | Slab | 32MPa | 36000 | 33600 | 170 | 61200 | 205.63 | 503075.23 | G300E | 1475504964.63 | 11577.36 | G300E | 0 | 0
17 | Story25 | F1 | Slab1 | Slab | 32MPa | 36000 | 33600 | 170 | 61200 | 205.63 | 503075.23 | G300E | 1459682020.91 | 11453.21 | G300E | 0 | 0
18 | Story26 | F1 | Slab1 | Slab | 32MPa | 36000 | 33600 | 170 | 61200 | 205.63 | 503075.23 | G300E | 1450625309.9 | 11382.14 | G300E | 0 | 0
19 | Story27 | F1 | Slab1 | Slab | 32MPa | 36000 | 33600 | 170 | 61200 | 205.63 | 503075.23 | G300E | 1411818484.54 | 11077.65 | G300E | 0 | 0
20 | Story28 | F1 | Slab1 | Slab | 32MPa | 36000 | 33600 | 170 | 61200 | 205.63 | 503075.23 | G300E | 1422147676.08 | 11158.7 | G300E | 0 | 0
21 | Story29 | F1 | Slab1 | Slab | 32MPa | 36000 | 33600 | 170 | 61200 | 205.63 | 503075.23 | G300E | 1440766267.41 | 11304.79 | G300E | 0 | 0
22 | Story3 | F1 | Slab1 | Slab | 32MPa | 36000 | 33600 | 170 | 61200 | 205.63 | 503075.23 | G300E | 1495425517.24 | 11733.66 | G300E | 0 | 0
23 | Story30 | F1 | Slab1 | Slab | 32MPa | 36000 | 33600 | 170 | 61200 | 205.63 | 503075.23 | G300E | 1431156702.11 | 11229.39 | G300E | 0 | 0
24 | Story31 | F1 | Slab1 | Slab | 32MPa | 36000 | 33600 | 170 | 61200 | 205.63 | 503075.23 | G300E | 1423954037.82 | 11172.87 | G300E | 0 | 0
25 | Story32 | F1 | Slab1 | Slab | 32MPa | 36000 | 33600 | 170 | 61200 | 205.63 | 503075.23 | G300E | 1421594117.02 | 11154.35 | G300E | 0 | 0
26 | Story33 | F1 | Slab1 | Slab | 32MPa | 36000 | 33600 | 170 | 61200 | 205.63 | 503075.23 | G300E | 1419507761.51 | 11137.98 | G300E | 0 | 0
27 | Story34 | F1 | Slab1 | Slab | 32MPa | 36000 | 33600 | 170 | 61200 | 205.63 | 503075.23 | G300E | 1416494389.32 | 11114.34 | G300E | 0 | 0
28 | Story35 | F1 | Slab1 | Slab | 32MPa | 36000 | 33600 | 170 | 61200 | 205.63 | 503075.23 | G300E | 1408968504.56 | 11055.29 | G300E | 0 | 0
29 | Story36 | F1 | Slab1 | Slab | 32MPa | 36000 | 33600 | 170 | 61200 | 205.63 | 503075.23 | G300E | 1411252204.67 | 11073.21 | G300E | 0 | 0
30 | Story37 | F1 | Slab1 | Slab | 32MPa | 36000 | 33600 | 170 | 61200 | 205.63 | 503075.23 | G300E | 1413838254.06 | 11093.5 | G300E | 0 | 0
31 | Story38 | F1 | Slab1 | Slab | 32MPa | 36000 | 33600 | 170 | 61200 | 205.63 | 503075.23 | G300E | 1417178346.61 | 11119.71 | G300E | 0 | 0
32 | Story39 | F1 | Slab1 | Slab | 32MPa | 36000 | 33600 | 170 | 61200 | 205.63 | 503075.23 | G300E | 1394753133.7 | 10943.75 | G300E | 0 | 0
33 | Story4 | F1 | Slab1 | Slab | 32MPa | 36000 | 33600 | 170 | 61200 | 205.63 | 503075.23 | G300E | 1511064432.48 | 11856.37 | G300E | 0 | 0
34 | Story40 | F1 | Slab1 | Slab | 32MPa | 36000 | 33600 | 170 | 61200 | 205.63 | 503075.23 | G300E | 1438824149.5 | 11289.55 | G300E | 0 | 0
35 | Story41 | F1 | Slab1 | Slab | 32MPa | 36000 | 33600 | 170 | 61200 | 205.63 | 503075.23 | G300E | 3138237260.96 | 24623.77 | G300E | 0 | 0
36 | Story5 | F1 | Slab1 | Slab | 32MPa | 36000 | 33600 | 170 | 61200 | 205.63 | 503075.23 | G300E | 1521859589.77 | 11941.08 | G300E | 0 | 0
37 | Story6 | F1 | Slab1 | Slab | 32MPa | 36000 | 33600 | 170 | 61200 | 205.63 | 503075.23 | G300E | 1543389362.4 | 12110.01 | G300E | 0 | 0
38 | Story7 | F1 | Slab1 | Slab | 32MPa | 36000 | 33600 | 170 | 61200 | 205.63 | 503075.23 | G300E | 1540749858.95 | 12089.3 | G300E | 0 | 0
39 | Story8 | F1 | Slab1 | Slab | 32MPa | 36000 | 33600 | 170 | 61200 | 205.63 | 503075.23 | G300E | 1542148631.81 | 12100.27 | G300E | 0 | 0
40 | Story9 | F1 | Slab1 | Slab | 32MPa | 36000 | 33600 | 170 | 61200 | 205.63 | 503075.23 | G300E | 1540759181.31 | 12089.37 | G300E | 0 | 0

## Materials by Element Type
Material | Structural_Element_Type | Width_(mm) | Depth_(mm) | Area_(cm^2) | Length_(mm) | Volume_(m^3) | Mass_(kg)
32MPa | Beam | 799500 | 1359900 | 3399750 | 18283925 | 1941.58 | 4757063.82
| Column | 1117600 | 1117600 | 6555489.6 | 7269322.8 | 2556.28 | 6254205.48
| Slab | 1377600 | 6970 | 2509200 | 1476000 | 8430.83 | 20626084.43
| Wall | 984000 | 45800 | 2748000 | 574000 | 961.8 | 2353027.62
G300E | Beam_Long_Rebar | 0 | 0 | 0 | 0 | 10.3913 | 81533.57
| Beam_Tran_Rebar | 0 | 0 | 0 | 0 | 6.7273 | 52785.03
| Column_Long_Rebar | 0 | 0 | 0 | 0 | 74.5183 | 584698.47
| Column_Tran_Rebar | 0 | 0 | 0 | 0 | 0.30105 | 2362.16
| Slab_Long_Rebar | 0 | 0 | 0 | 0 | 61.8363 | 485190.77
| Slab_Tran_Rebar | 0 | 0 | 0 | 0 | 0 | 0
| Wall_Long_Rebar | 0 | 0 | 0 | 0 | 13.3097 | 104433.13
| Wall_Tran_Rebar | 0 | 0 | 0 | 0 | 3.2698 | 25655.86

## Total Embodied Flows
| Embodied_Energy_(MJ) | Embodied_Water_(L) | Embodied_GHG_(kgCO2e)
Total | 81311267.555 | 118943100.257 | 8585427.719

## Total Embodied Flows per NFA
| Embodied_Energy_(MJ) | Embodied_Water_(L) | Embodied_GHG_(kgCO2e)
Total/NFA | 1687.7737 | 2468.8957 | 178.2073

## Embodied Flows By Element Type
Structural_Element_Type | Embodied_Energy_(MJ) | Embodied_Water_(L) | Embodied_GHG_(kgCO2e)
Beam | 9816262.4 | 14299107.98 | 1089766.34
Column | 25025472.785 | 36998789.909 | 2296239.803
Slab | 39732080.165 | 57746520.111 | 4526125.897
Wall | 6737452.205 | 9898682.257 | 673295.679