## Index
Data Item Description | Worksheet Hyperlink
Beams | Click here to access worksheet
Columns | Click here to access worksheet
Walls | Click here to access worksheet
Slabs | Click here to access worksheet
Materials by Element Type | Click here to access worksheet
Total Embodied Flows | Click here to access worksheet
Total Embodied Flows per NFA | Click here to access worksheet
Embodied Flows By Element Type | Click here to access worksheet
© James Helal 2021

## Beams
| Story | Label | Section | Structural_Element_Type | Material | Cross_Section_Type | Width_(mm) | Depth_(mm) | Area_(cm^2) | Length_(mm) | Volume_(m^3) | Mass_(kg) | Long._Rebar_Material | Long._Rebar_Volume_(mm^3) | Long._Rebar_Mass_(kg) | Tran._Rebar_Material | Tran._Rebar_Volume_(mm^3) | Tran._Rebar_Mass_(kg)
0 | Story1 | B1 | 32 MPa RC Beam (40 cm x 25 cm) | Beam | 32MPa | Concrete Rectangular | 250 | 400 | 1000 | 6750 | 0.68 | 1651.38 | G300E | 3606340.91 | 28.3 | G300E | 2597118.95 | 20.38
1 | Story1 | B10 | 32 MPa RC Beam (40 cm x 25 cm) | Beam | 32MPa | Concrete Rectangular | 250 | 400 | 1000 | 6750 | 0.68 | 1651.38 | G300E | 3025227.27 | 23.74 | G300E | 2401470.82 | 18.84
2 | Story1 | B11 | 32 MPa RC Beam (40 cm x 25 cm) | Beam | 32MPa | Concrete Rectangular | 250 | 400 | 1000 | 6750 | 0.68 | 1651.38 | G300E | 4173034.09 | 32.74 | G300E | 1379736.82 | 10.83
3 | Story1 | B12 | 32 MPa RC Beam (40 cm x 25 cm) | Beam | 32MPa | Concrete Rectangular | 250 | 400 | 1000 | 6750 | 0.68 | 1651.38 | G300E | 3006511.36 | 23.59 | G300E | 2419879.91 | 18.99
4 | Story1 | B13 | 32 MPa RC Beam (40 cm x 25 cm) | Beam | 32MPa | Concrete Rectangular | 250 | 400 | 1000 | 6750 | 0.68 | 1651.38 | G300E | 4350681.82 | 34.14 | G300E | 1389340.23 | 10.9
5 | Story1 | B14 | 32 MPa RC Beam (40 cm x 25 cm) | Beam | 32MPa | Concrete Rectangular | 250 | 400 | 1000 | 6750 | 0.68 | 1651.38 | G300E | 3334500 | 26.16 | G300E | 2458437.14 | 19.29
6 | Story1 | B15 | 32 MPa RC Beam (40 cm x 25 cm) | Beam | 32MPa | Concrete Rectangular | 250 | 400 | 1000 | 6750 | 0.68 | 1651.38 | G300E | 3332659.09 | 26.15 | G300E | 2458437.14 | 19.29
7 | Story1 | B16 | 32 MPa RC Beam (40 cm x 25 cm) | Beam | 32MPa | Concrete Rectangular | 250 | 400 | 1000 | 6750 | 0.68 | 1651.38 | G300E | 3294613.64 | 25.85 | G300E | 2555800.36 | 20.05
8 | Story1 | B17 | 32 MPa RC Beam (40 cm x 25 cm) | Beam | 32MPa | Concrete Rectangular | 250 | 400 | 1000 | 6750 | 0.68 | 1651.38 | G300E | 4340250 | 34.06 | G300E | 1957824 | 15.36
9 | Story1 | B18 | 32 MPa RC Beam (40 cm x 25 cm) | Beam | 32MPa | Concrete Rectangular | 250 | 400 | 1000 | 6750 | 0.68 | 1651.38 | G300E | 3960715.91 | 31.08 | G300E | 892719.41 | 7
10 | Story1 | B19 | 32 MPa RC Beam (40 cm x 25 cm) | Beam | 32MPa | Concrete Rectangular | 250 | 400 | 1000 | 6750 | 0.68 | 1651.38 | G300E | 3751772.73 | 29.44 | G300E | 1283732.18 | 10.07
11 | Story1 | B2 | 32 MPa RC Beam (40 cm x 25 cm) | Beam | 32MPa | Concrete Rectangular | 250 | 400 | 1000 | 6750 | 0.68 | 1651.38 | G300E | 3322840.91 | 26.07 | G300E | 2458437.14 | 19.29
12 | Story1 | B20 | 32 MPa RC Beam (40 cm x 25 cm) | Beam | 32MPa | Concrete Rectangular | 250 | 400 | 1000 | 6750 | 0.68 | 1651.38 | G300E | 3738579.55 | 29.33 | G300E | 856669.5 | 6.72
13 | Story1 | B21 | 32 MPa RC Beam (40 cm x 25 cm) | Beam | 32MPa | Concrete Rectangular | 250 | 400 | 1000 | 6750 | 0.68 | 1651.38 | G300E | 3846579.55 | 30.18 | G300E | 1357849.64 | 10.65
14 | Story1 | B22 | 32 MPa RC Beam (40 cm x 25 cm) | Beam | 32MPa | Concrete Rectangular | 250 | 400 | 1000 | 7200 | 0.72 | 1761.47 | G300E | 4173808.7 | 32.75 | G300E | 2072561.95 | 16.26
15 | Story1 | B23 | 32 MPa RC Beam (40 cm x 25 cm) | Beam | 32MPa | Concrete Rectangular | 250 | 400 | 1000 | 6750 | 0.68 | 1651.38 | G300E | 3664329.55 | 28.75 | G300E | 1283732.18 | 10.07
16 | Story1 | B24 | 32 MPa RC Beam (40 cm x 25 cm) | Beam | 32MPa | Concrete Rectangular | 250 | 400 | 1000 | 7200 | 0.72 | 1761.47 | G300E | 4147513.04 | 32.54 | G300E | 2217814.12 | 17.4
17 | Story1 | B25 | 32 MPa RC Beam (40 cm x 25 cm) | Beam | 32MPa | Concrete Rectangular | 250 | 400 | 1000 | 6750 | 0.68 | 1651.38 | G300E | 3868977.27 | 30.36 | G300E | 1358620.36 | 10.66
18 | Story1 | B26 | 32 MPa RC Beam (40 cm x 25 cm) | Beam | 32MPa | Concrete Rectangular | 250 | 400 | 1000 | 6750 | 0.68 | 1651.38 | G300E | 3751159.09 | 29.43 | G300E | 856865.86 | 6.72
19 | Story1 | B27 | 32 MPa RC Beam (40 cm x 25 cm) | Beam | 32MPa | Concrete Rectangular | 250 | 400 | 1000 | 6750 | 0.68 | 1651.38 | G300E | 3777545.45 | 29.64 | G300E | 1319528.05 | 10.35
20 | Story1 | B28 | 32 MPa RC Beam (40 cm x 25 cm) | Beam | 32MPa | Concrete Rectangular | 250 | 400 | 1000 | 6750 | 0.68 | 1651.38 | G300E | 3784295.45 | 29.69 | G300E | 892707.14 | 7
21 | Story1 | B29 | 32 MPa RC Beam (40 cm x 25 cm) | Beam | 32MPa | Concrete Rectangular | 250 | 400 | 1000 | 6750 | 0.68 | 1651.38 | G300E | 4343625 | 34.08 | G300E | 1388643.14 | 10.9
22 | Story1 | B3 | 32 MPa RC Beam (40 cm x 25 cm) | Beam | 32MPa | Concrete Rectangular | 250 | 400 | 1000 | 6750 | 0.68 | 1651.38 | G300E | 4388113.64 | 34.43 | G300E | 1924078.91 | 15.1
23 | Story1 | B30 | 32 MPa RC Beam (40 cm x 25 cm) | Beam | 32MPa | Concrete Rectangular | 250 | 400 | 1000 | 6750 | 0.68 | 1651.38 | G300E | 3000681.82 | 23.54 | G300E | 2413436.73 | 18.94
24 | Story1 | B31 | 32 MPa RC Beam (40 cm x 25 cm) | Beam | 32MPa | Concrete Rectangular | 250 | 400 | 1000 | 6750 | 0.68 | 1651.38 | G300E | 3311795.45 | 25.99 | G300E | 2416198.09 | 18.96
25 | Story1 | B32 | 32 MPa RC Beam (40 cm x 25 cm) | Beam | 32MPa | Concrete Rectangular | 250 | 400 | 1000 | 6750 | 0.68 | 1651.38 | G300E | 4092954.55 | 32.11 | G300E | 1948095.41 | 15.29
26 | Story1 | B33 | 32 MPa RC Beam (40 cm x 25 cm) | Beam | 32MPa | Concrete Rectangular | 250 | 400 | 1000 | 6750 | 0.68 | 1651.38 | G300E | 3989863.64 | 31.31 | G300E | 928462.5 | 7.29
27 | Story1 | B34 | 32 MPa RC Beam (40 cm x 25 cm) | Beam | 32MPa | Concrete Rectangular | 250 | 400 | 1000 | 6750 | 0.68 | 1651.38 | G300E | 3722931.82 | 29.21 | G300E | 1283732.18 | 10.07
28 | Story1 | B35 | 32 MPa RC Beam (40 cm x 25 cm) | Beam | 32MPa | Concrete Rectangular | 250 | 400 | 1000 | 6750 | 0.68 | 1651.38 | G300E | 3578113.64 | 28.08 | G300E | 1283732.18 | 10.07
29 | Story1 | B36 | 32 MPa RC Beam (40 cm x 25 cm) | Beam | 32MPa | Concrete Rectangular | 250 | 400 | 1000 | 7200 | 0.72 | 1761.47 | G300E | 4115895.65 | 32.29 | G300E | 2072561.95 | 16.26
30 | Story1 | B4 | 32 MPa RC Beam (40 cm x 25 cm) | Beam | 32MPa | Concrete Rectangular | 250 | 400 | 1000 | 6750 | 0.68 | 1651.38 | G300E | 2914772.73 | 22.87 | G300E | 2422641.27 | 19.01
31 | Story1 | B40 | 32 MPa RC Beam (40 cm x 25 cm) | Beam | 32MPa | Concrete Rectangular | 250 | 400 | 1000 | 6750 | 0.68 | 1651.38 | G300E | 3913826.09 | 30.71 | G300E | 2079200.74 | 16.31
32 | Story1 | B41 | 32 MPa RC Beam (40 cm x 25 cm) | Beam | 32MPa | Concrete Rectangular | 250 | 400 | 1000 | 6750 | 0.68 | 1651.38 | G300E | 3578113.64 | 28.08 | G300E | 1283732.18 | 10.07
33 | Story1 | B42 | 32 MPa RC Beam (40 cm x 25 cm) | Beam | 32MPa | Concrete Rectangular | 250 | 400 | 1000 | 6750 | 0.68 | 1651.38 | G300E | 3723238.64 | 29.21 | G300E | 856641.27 | 6.72
34 | Story1 | B43 | 32 MPa RC Beam (40 cm x 25 cm) | Beam | 32MPa | Concrete Rectangular | 250 | 400 | 1000 | 6750 | 0.68 | 1651.38 | G300E | 3816204.55 | 29.94 | G300E | 928451.45 | 7.28
35 | Story1 | B44 | 32 MPa RC Beam (40 cm x 25 cm) | Beam | 32MPa | Concrete Rectangular | 250 | 400 | 1000 | 6750 | 0.68 | 1651.38 | G300E | 4092034.09 | 32.11 | G300E | 1378591.77 | 10.82
36 | Story1 | B45 | 32 MPa RC Beam (40 cm x 25 cm) | Beam | 32MPa | Concrete Rectangular | 250 | 400 | 1000 | 6750 | 0.68 | 1651.38 | G300E | 3019704.55 | 23.69 | G300E | 2410675.36 | 18.92
37 | Story1 | B46 | 32 MPa RC Beam (40 cm x 25 cm) | Beam | 32MPa | Concrete Rectangular | 250 | 400 | 1000 | 6750 | 0.68 | 1651.38 | G300E | 3293386.36 | 25.84 | G300E | 2560402.64 | 20.09
38 | Story1 | B47 | 32 MPa RC Beam (40 cm x 25 cm) | Beam | 32MPa | Concrete Rectangular | 250 | 400 | 1000 | 6750 | 0.68 | 1651.38 | G300E | 4173647.73 | 32.75 | G300E | 1948045.09 | 15.29
39 | Story1 | B48 | 32 MPa RC Beam (40 cm x 25 cm) | Beam | 32MPa | Concrete Rectangular | 250 | 400 | 1000 | 6750 | 0.68 | 1651.38 | G300E | 3959181.82 | 31.07 | G300E | 1319796.82 | 10.36
40 | Story1 | B49 | 32 MPa RC Beam (40 cm x 25 cm) | Beam | 32MPa | Concrete Rectangular | 250 | 400 | 1000 | 6750 | 0.68 | 1651.38 | G300E | 3723238.64 | 29.21 | G300E | 1283732.18 | 10.07
41 | Story1 | B5 | 32 MPa RC Beam (40 cm x 25 cm) | Beam | 32MPa | Concrete Rectangular | 250 | 400 | 1000 | 6750 | 0.68 | 1651.38 | G300E | 4233784.09 | 33.22 | G300E | 1374720.95 | 10.79
42 | Story1 | B50 | 32 MPa RC Beam (40 cm x 25 cm) | Beam | 32MPa | Concrete Rectangular | 250 | 400 | 1000 | 6750 | 0.68 | 1651.38 | G300E | 3751159.09 | 29.43 | G300E | 856869.55 | 6.72
43 | Story1 | B51 | 32 MPa RC Beam (40 cm x 25 cm) | Beam | 32MPa | Concrete Rectangular | 250 | 400 | 1000 | 7200 | 0.72 | 1761.47 | G300E | 4174747.83 | 32.76 | G300E | 2217814.12 | 17.4
44 | Story1 | B52 | 32 MPa RC Beam (40 cm x 25 cm) | Beam | 32MPa | Concrete Rectangular | 250 | 400 | 1000 | 6750 | 0.68 | 1651.38 | G300E | 3965478.26 | 31.11 | G300E | 2079200.74 | 16.31
45 | Story1 | B54 | 32 MPa RC Beam (40 cm x 25 cm) | Beam | 32MPa | Concrete Rectangular | 250 | 400 | 1000 | 6750 | 0.68 | 1651.38 | G300E | 3888293.48 | 30.51 | G300E | 2079200.74 | 16.31
46 | Story1 | B55 | 32 MPa RC Beam (40 cm x 25 cm) | Beam | 32MPa | Concrete Rectangular | 250 | 400 | 1000 | 6750 | 0.68 | 1651.38 | G300E | 3913826.09 | 30.71 | G300E | 2079200.74 | 16.31
47 | Story1 | B56 | 32 MPa RC Beam (40 cm x 25 cm) | Beam | 32MPa | Concrete Rectangular | 250 | 400 | 1000 | 6750 | 0.68 | 1651.38 | G300E | 3751159.09 | 29.43 | G300E | 856868.32 | 6.72
48 | Story1 | B57 | 32 MPa RC Beam (40 cm x 25 cm) | Beam | 32MPa | Concrete Rectangular | 250 | 400 | 1000 | 6750 | 0.68 | 1651.38 | G300E | 3723238.64 | 29.21 | G300E | 856641.27 | 6.72
49 | Story1 | B58 | 32 MPa RC Beam (40 cm x 25 cm) | Beam | 32MPa | Concrete Rectangular | 250 | 400 | 1000 | 6750 | 0.68 | 1651.38 | G300E | 3784295.45 | 29.69 | G300E | 1319802.95 | 10.36
50 | Story1 | B59 | 32 MPa RC Beam (40 cm x 25 cm) | Beam | 32MPa | Concrete Rectangular | 250 | 400 | 1000 | 6750 | 0.68 | 1651.38 | G300E | 4173647.73 | 32.75 | G300E | 1378591.77 | 10.82
51 | Story1 | B6 | 32 MPa RC Beam (40 cm x 25 cm) | Beam | 32MPa | Concrete Rectangular | 250 | 400 | 1000 | 6750 | 0.68 | 1651.38 | G300E | 3024000 | 23.73 | G300E | 2422641.27 | 19.01
52 | Story1 | B60 | 32 MPa RC Beam (40 cm x 25 cm) | Beam | 32MPa | Concrete Rectangular | 250 | 400 | 1000 | 6750 | 0.68 | 1651.38 | G300E | 3000681.82 | 23.54 | G300E | 2418039 | 18.97
53 | Story1 | B61 | 32 MPa RC Beam (40 cm x 25 cm) | Beam | 32MPa | Concrete Rectangular | 250 | 400 | 1000 | 6750 | 0.68 | 1651.38 | G300E | 3608488.64 | 28.31 | G300E | 2600800.77 | 20.41
54 | Story1 | B62 | 32 MPa RC Beam (40 cm x 25 cm) | Beam | 32MPa | Concrete Rectangular | 250 | 400 | 1000 | 6750 | 0.68 | 1651.38 | G300E | 4343625 | 34.08 | G300E | 1958097.68 | 15.36
55 | Story1 | B63 | 32 MPa RC Beam (40 cm x 25 cm) | Beam | 32MPa | Concrete Rectangular | 250 | 400 | 1000 | 6750 | 0.68 | 1651.38 | G300E | 4435670.45 | 34.8 | G300E | 1389240.82 | 10.9
56 | Story1 | B64 | 32 MPa RC Beam (40 cm x 25 cm) | Beam | 32MPa | Concrete Rectangular | 250 | 400 | 1000 | 6750 | 0.68 | 1651.38 | G300E | 3777545.45 | 29.64 | G300E | 1319528.05 | 10.35
57 | Story1 | B65 | 32 MPa RC Beam (40 cm x 25 cm) | Beam | 32MPa | Concrete Rectangular | 250 | 400 | 1000 | 6750 | 0.68 | 1651.38 | G300E | 4254647.73 | 33.38 | G300E | 1379735.59 | 10.83
58 | Story1 | B66 | 32 MPa RC Beam (40 cm x 25 cm) | Beam | 32MPa | Concrete Rectangular | 250 | 400 | 1000 | 6750 | 0.68 | 1651.38 | G300E | 3868977.27 | 30.36 | G300E | 1358626.5 | 10.66
59 | Story1 | B67 | 32 MPa RC Beam (40 cm x 25 cm) | Beam | 32MPa | Concrete Rectangular | 250 | 400 | 1000 | 6750 | 0.68 | 1651.38 | G300E | 4286863.64 | 33.64 | G300E | 1381212 | 10.84
60 | Story1 | B68 | 32 MPa RC Beam (40 cm x 25 cm) | Beam | 32MPa | Concrete Rectangular | 250 | 400 | 1000 | 6750 | 0.68 | 1651.38 | G300E | 3663409.09 | 28.74 | G300E | 1283732.18 | 10.07
61 | Story1 | B69 | 32 MPa RC Beam (40 cm x 25 cm) | Beam | 32MPa | Concrete Rectangular | 250 | 400 | 1000 | 6750 | 0.68 | 1651.38 | G300E | 4123636.36 | 32.36 | G300E | 1381214.45 | 10.84
62 | Story1 | B7 | 32 MPa RC Beam (40 cm x 25 cm) | Beam | 32MPa | Concrete Rectangular | 250 | 400 | 1000 | 6750 | 0.68 | 1651.38 | G300E | 4285022.73 | 33.62 | G300E | 1381057.36 | 10.84
63 | Story1 | B70 | 32 MPa RC Beam (40 cm x 25 cm) | Beam | 32MPa | Concrete Rectangular | 250 | 400 | 1000 | 6750 | 0.68 | 1651.38 | G300E | 3868977.27 | 30.36 | G300E | 1358621.59 | 10.66
64 | Story1 | B71 | 32 MPa RC Beam (40 cm x 25 cm) | Beam | 32MPa | Concrete Rectangular | 250 | 400 | 1000 | 6750 | 0.68 | 1651.38 | G300E | 4173034.09 | 32.74 | G300E | 1379735.59 | 10.83
65 | Story1 | B72 | 32 MPa RC Beam (40 cm x 25 cm) | Beam | 32MPa | Concrete Rectangular | 250 | 400 | 1000 | 6750 | 0.68 | 1651.38 | G300E | 3777545.45 | 29.64 | G300E | 1319528.05 | 10.35
66 | Story1 | B73 | 32 MPa RC Beam (40 cm x 25 cm) | Beam | 32MPa | Concrete Rectangular | 250 | 400 | 1000 | 6750 | 0.68 | 1651.38 | G300E | 4350681.82 | 34.14 | G300E | 1389334.09 | 10.9
67 | Story1 | B74 | 32 MPa RC Beam (40 cm x 25 cm) | Beam | 32MPa | Concrete Rectangular | 250 | 400 | 1000 | 6750 | 0.68 | 1651.38 | G300E | 4343625 | 34.08 | G300E | 1388645.59 | 10.9
68 | Story1 | B75 | 32 MPa RC Beam (40 cm x 25 cm) | Beam | 32MPa | Concrete Rectangular | 250 | 400 | 1000 | 6750 | 0.68 | 1651.38 | G300E | 3332965.91 | 26.15 | G300E | 2458437.14 | 19.29
69 | Story1 | B76 | 32 MPa RC Beam (40 cm x 25 cm) | Beam | 32MPa | Concrete Rectangular | 250 | 400 | 1000 | 6750 | 0.68 | 1651.38 | G300E | 3335113.64 | 26.17 | G300E | 2458437.14 | 19.29
70 | Story1 | B77 | 32 MPa RC Beam (40 cm x 25 cm) | Beam | 32MPa | Concrete Rectangular | 250 | 400 | 1000 | 6750 | 0.68 | 1651.38 | G300E | 3007738.64 | 23.6 | G300E | 2422641.27 | 19.01
71 | Story1 | B78 | 32 MPa RC Beam (40 cm x 25 cm) | Beam | 32MPa | Concrete Rectangular | 250 | 400 | 1000 | 6750 | 0.68 | 1651.38 | G300E | 3024306.82 | 23.73 | G300E | 2422641.27 | 19.01
72 | Story1 | B79 | 32 MPa RC Beam (40 cm x 25 cm) | Beam | 32MPa | Concrete Rectangular | 250 | 400 | 1000 | 6750 | 0.68 | 1651.38 | G300E | 3025840.91 | 23.74 | G300E | 2416198.09 | 18.96
73 | Story1 | B8 | 32 MPa RC Beam (40 cm x 25 cm) | Beam | 32MPa | Concrete Rectangular | 250 | 400 | 1000 | 6750 | 0.68 | 1651.38 | G300E | 3025534.09 | 23.74 | G300E | 2416198.09 | 18.96
74 | Story1 | B80 | 32 MPa RC Beam (40 cm x 25 cm) | Beam | 32MPa | Concrete Rectangular | 250 | 400 | 1000 | 6750 | 0.68 | 1651.38 | G300E | 3025227.27 | 23.74 | G300E | 2404232.18 | 18.86
75 | Story1 | B81 | 32 MPa RC Beam (40 cm x 25 cm) | Beam | 32MPa | Concrete Rectangular | 250 | 400 | 1000 | 6750 | 0.68 | 1651.38 | G300E | 3006511.36 | 23.59 | G300E | 2414357.18 | 18.94
76 | Story1 | B82 | 32 MPa RC Beam (40 cm x 25 cm) | Beam | 32MPa | Concrete Rectangular | 250 | 400 | 1000 | 6750 | 0.68 | 1651.38 | G300E | 3334500 | 26.16 | G300E | 2458437.14 | 19.29
77 | Story1 | B9 | 32 MPa RC Beam (40 cm x 25 cm) | Beam | 32MPa | Concrete Rectangular | 250 | 400 | 1000 | 6750 | 0.68 | 1651.38 | G300E | 4123636.36 | 32.36 | G300E | 1381239 | 10.84
78 | Story10 | B1 | 32 MPa RC Beam (47.5 cm x 25 cm) | Beam | 32MPa | Concrete Rectangular | 250 | 475 | 1187.5 | 6800 | 0.81 | 1975.54 | G300E | 4853654.55 | 38.08 | G300E | 3585500.52 | 28.13
79 | Story10 | B10 | 32 MPa RC Beam (47.5 cm x 25 cm) | Beam | 32MPa | Concrete Rectangular | 250 | 475 | 1187.5 | 6800 | 0.81 | 1975.54 | G300E | 3504781.82 | 27.5 | G300E | 3215659.88 | 25.23
80 | Story10 | B11 | 32 MPa RC Beam (47.5 cm x 25 cm) | Beam | 32MPa | Concrete Rectangular | 250 | 475 | 1187.5 | 6800 | 0.81 | 1975.54 | G300E | 5301218.18 | 41.6 | G300E | 1711391.31 | 13.43
81 | Story10 | B12 | 32 MPa RC Beam (47.5 cm x 25 cm) | Beam | 32MPa | Concrete Rectangular | 250 | 475 | 1187.5 | 6800 | 0.81 | 1975.54 | G300E | 3511890.91 | 27.56 | G300E | 3215659.88 | 25.23
82 | Story10 | B13 | 32 MPa RC Beam (47.5 cm x 25 cm) | Beam | 32MPa | Concrete Rectangular | 250 | 475 | 1187.5 | 6800 | 0.81 | 1975.54 | G300E | 5340163.64 | 41.9 | G300E | 1722132.53 | 13.51
83 | Story10 | B14 | 32 MPa RC Beam (47.5 cm x 25 cm) | Beam | 32MPa | Concrete Rectangular | 250 | 475 | 1187.5 | 6800 | 0.81 | 1975.54 | G300E | 3779254.55 | 29.65 | G300E | 3372678.06 | 26.46
84 | Story10 | B15 | 32 MPa RC Beam (47.5 cm x 25 cm) | Beam | 32MPa | Concrete Rectangular | 250 | 475 | 1187.5 | 6800 | 0.81 | 1975.54 | G300E | 3776163.64 | 29.63 | G300E | 3206387.15 | 25.16
85 | Story10 | B16 | 32 MPa RC Beam (47.5 cm x 25 cm) | Beam | 32MPa | Concrete Rectangular | 250 | 475 | 1187.5 | 6800 | 0.81 | 1975.54 | G300E | 4599890.91 | 36.09 | G300E | 4239536.89 | 33.26
86 | Story10 | B17 | 32 MPa RC Beam (47.5 cm x 25 cm) | Beam | 32MPa | Concrete Rectangular | 250 | 475 | 1187.5 | 6800 | 0.81 | 1975.54 | G300E | 5230127.27 | 41.04 | G300E | 3018145.61 | 23.68
87 | Story10 | B18 | 32 MPa RC Beam (47.5 cm x 25 cm) | Beam | 32MPa | Concrete Rectangular | 250 | 475 | 1187.5 | 6800 | 0.81 | 1975.54 | G300E | 5554981.82 | 43.59 | G300E | 1607348.61 | 12.61
88 | Story10 | B19 | 32 MPa RC Beam (47.5 cm x 25 cm) | Beam | 32MPa | Concrete Rectangular | 250 | 475 | 1187.5 | 6800 | 0.81 | 1975.54 | G300E | 4746090.91 | 37.24 | G300E | 2898245.08 | 22.74
89 | Story10 | B2 | 32 MPa RC Beam (47.5 cm x 25 cm) | Beam | 32MPa | Concrete Rectangular | 250 | 475 | 1187.5 | 6800 | 0.81 | 1975.54 | G300E | 3773381.82 | 29.61 | G300E | 3215659.88 | 25.23
90 | Story10 | B20 | 32 MPa RC Beam (47.5 cm x 25 cm) | Beam | 32MPa | Concrete Rectangular | 250 | 475 | 1187.5 | 6800 | 0.81 | 1975.54 | G300E | 5453600 | 42.79 | G300E | 1605597.07 | 12.6
91 | Story10 | B21 | 32 MPa RC Beam (47.5 cm x 25 cm) | Beam | 32MPa | Concrete Rectangular | 250 | 475 | 1187.5 | 6800 | 0.81 | 1975.54 | G300E | 4677781.82 | 36.7 | G300E | 2919422.13 | 22.91
92 | Story10 | B22 | 32 MPa RC Beam (47.5 cm x 25 cm) | Beam | 32MPa | Concrete Rectangular | 250 | 475 | 1187.5 | 7200 | 0.86 | 2091.74 | G300E | 6030782.61 | 47.32 | G300E | 2639648.27 | 20.71
93 | Story10 | B23 | 32 MPa RC Beam (47.5 cm x 25 cm) | Beam | 32MPa | Concrete Rectangular | 250 | 475 | 1187.5 | 6800 | 0.81 | 1975.54 | G300E | 4503454.55 | 35.34 | G300E | 2888641.7 | 22.67
94 | Story10 | B24 | 32 MPa RC Beam (47.5 cm x 25 cm) | Beam | 32MPa | Concrete Rectangular | 250 | 475 | 1187.5 | 7200 | 0.86 | 2091.74 | G300E | 5981321.74 | 46.93 | G300E | 2475016.28 | 19.42
95 | Story10 | B25 | 32 MPa RC Beam (47.5 cm x 25 cm) | Beam | 32MPa | Concrete Rectangular | 250 | 475 | 1187.5 | 6800 | 0.81 | 1975.54 | G300E | 4687054.55 | 36.78 | G300E | 2266105.18 | 17.78
96 | Story10 | B26 | 32 MPa RC Beam (47.5 cm x 25 cm) | Beam | 32MPa | Concrete Rectangular | 250 | 475 | 1187.5 | 6800 | 0.81 | 1975.54 | G300E | 4960290.91 | 38.92 | G300E | 1608928.37 | 12.62
97 | Story10 | B27 | 32 MPa RC Beam (47.5 cm x 25 cm) | Beam | 32MPa | Concrete Rectangular | 250 | 475 | 1187.5 | 6800 | 0.81 | 1975.54 | G300E | 4767418.18 | 37.41 | G300E | 1600028.25 | 12.55
98 | Story10 | B28 | 32 MPa RC Beam (47.5 cm x 25 cm) | Beam | 32MPa | Concrete Rectangular | 250 | 475 | 1187.5 | 6800 | 0.81 | 1975.54 | G300E | 4756600 | 37.32 | G300E | 1607552.69 | 12.61
99 | Story10 | B29 | 32 MPa RC Beam (47.5 cm x 25 cm) | Beam | 32MPa | Concrete Rectangular | 250 | 475 | 1187.5 | 6800 | 0.81 | 1975.54 | G300E | 5234145.45 | 41.07 | G300E | 1710382.67 | 13.42
100 | Story10 | B3 | 32 MPa RC Beam (47.5 cm x 25 cm) | Beam | 32MPa | Concrete Rectangular | 250 | 475 | 1187.5 | 6800 | 0.81 | 1975.54 | G300E | 5930527.27 | 46.53 | G300E | 1682095.21 | 13.2
101 | Story10 | B30 | 32 MPa RC Beam (47.5 cm x 25 cm) | Beam | 32MPa | Concrete Rectangular | 250 | 475 | 1187.5 | 6800 | 0.81 | 1975.54 | G300E | 3467381.82 | 27.21 | G300E | 3215659.88 | 25.23
102 | Story10 | B31 | 32 MPa RC Beam (47.5 cm x 25 cm) | Beam | 32MPa | Concrete Rectangular | 250 | 475 | 1187.5 | 6800 | 0.81 | 1975.54 | G300E | 4563109.09 | 35.8 | G300E | 4282359.35 | 33.6
103 | Story10 | B32 | 32 MPa RC Beam (47.5 cm x 25 cm) | Beam | 32MPa | Concrete Rectangular | 250 | 475 | 1187.5 | 6800 | 0.81 | 1975.54 | G300E | 5363345.45 | 42.08 | G300E | 3003772.11 | 23.57
104 | Story10 | B33 | 32 MPa RC Beam (47.5 cm x 25 cm) | Beam | 32MPa | Concrete Rectangular | 250 | 475 | 1187.5 | 6800 | 0.81 | 1975.54 | G300E | 5512018.18 | 43.25 | G300E | 1592367.28 | 12.49
105 | Story10 | B34 | 32 MPa RC Beam (47.5 cm x 25 cm) | Beam | 32MPa | Concrete Rectangular | 250 | 475 | 1187.5 | 6800 | 0.81 | 1975.54 | G300E | 4959363.64 | 38.91 | G300E | 2925707.42 | 22.96
106 | Story10 | B35 | 32 MPa RC Beam (47.5 cm x 25 cm) | Beam | 32MPa | Concrete Rectangular | 250 | 475 | 1187.5 | 6800 | 0.81 | 1975.54 | G300E | 4764636.36 | 37.39 | G300E | 2888641.7 | 22.67
107 | Story10 | B36 | 32 MPa RC Beam (47.5 cm x 25 cm) | Beam | 32MPa | Concrete Rectangular | 250 | 475 | 1187.5 | 7200 | 0.86 | 2091.74 | G300E | 5589078.26 | 43.85 | G300E | 3134550.91 | 24.59
108 | Story10 | B4 | 32 MPa RC Beam (47.5 cm x 25 cm) | Beam | 32MPa | Concrete Rectangular | 250 | 475 | 1187.5 | 6800 | 0.81 | 1975.54 | G300E | 3499836.36 | 27.46 | G300E | 3379168.97 | 26.51
109 | Story10 | B40 | 32 MPa RC Beam (47.5 cm x 25 cm) | Beam | 32MPa | Concrete Rectangular | 250 | 475 | 1187.5 | 6800 | 0.81 | 1975.54 | G300E | 5311391.3 | 41.68 | G300E | 3120262.49 | 24.48
110 | Story10 | B41 | 32 MPa RC Beam (47.5 cm x 25 cm) | Beam | 32MPa | Concrete Rectangular | 250 | 475 | 1187.5 | 6800 | 0.81 | 1975.54 | G300E | 4429272.73 | 34.75 | G300E | 2888641.7 | 22.67
111 | Story10 | B42 | 32 MPa RC Beam (47.5 cm x 25 cm) | Beam | 32MPa | Concrete Rectangular | 250 | 475 | 1187.5 | 6800 | 0.81 | 1975.54 | G300E | 4960909.09 | 38.93 | G300E | 1617797.66 | 12.69
112 | Story10 | B43 | 32 MPa RC Beam (47.5 cm x 25 cm) | Beam | 32MPa | Concrete Rectangular | 250 | 475 | 1187.5 | 6800 | 0.81 | 1975.54 | G300E | 4695090.91 | 36.84 | G300E | 1589212.16 | 12.47
113 | Story10 | B44 | 32 MPa RC Beam (47.5 cm x 25 cm) | Beam | 32MPa | Concrete Rectangular | 250 | 475 | 1187.5 | 6800 | 0.81 | 1975.54 | G300E | 5363345.45 | 42.08 | G300E | 1695684.7 | 13.3
114 | Story10 | B45 | 32 MPa RC Beam (47.5 cm x 25 cm) | Beam | 32MPa | Concrete Rectangular | 250 | 475 | 1187.5 | 6800 | 0.81 | 1975.54 | G300E | 3434000 | 26.94 | G300E | 2888641.7 | 22.67
115 | Story10 | B46 | 32 MPa RC Beam (47.5 cm x 25 cm) | Beam | 32MPa | Concrete Rectangular | 250 | 475 | 1187.5 | 6800 | 0.81 | 1975.54 | G300E | 4599272.73 | 36.09 | G300E | 4239536.89 | 33.26
116 | Story10 | B47 | 32 MPa RC Beam (47.5 cm x 25 cm) | Beam | 32MPa | Concrete Rectangular | 250 | 475 | 1187.5 | 6800 | 0.81 | 1975.54 | G300E | 5369527.27 | 42.13 | G300E | 3003076.2 | 23.56
117 | Story10 | B48 | 32 MPa RC Beam (47.5 cm x 25 cm) | Beam | 32MPa | Concrete Rectangular | 250 | 475 | 1187.5 | 6800 | 0.81 | 1975.54 | G300E | 5555600 | 43.59 | G300E | 1607488.09 | 12.61
118 | Story10 | B49 | 32 MPa RC Beam (47.5 cm x 25 cm) | Beam | 32MPa | Concrete Rectangular | 250 | 475 | 1187.5 | 6800 | 0.81 | 1975.54 | G300E | 4970181.82 | 39 | G300E | 2924836.79 | 22.95
119 | Story10 | B5 | 32 MPa RC Beam (47.5 cm x 25 cm) | Beam | 32MPa | Concrete Rectangular | 250 | 475 | 1187.5 | 6800 | 0.81 | 1975.54 | G300E | 5701490.91 | 44.74 | G300E | 1706741.58 | 13.39
120 | Story10 | B50 | 32 MPa RC Beam (47.5 cm x 25 cm) | Beam | 32MPa | Concrete Rectangular | 250 | 475 | 1187.5 | 6800 | 0.81 | 1975.54 | G300E | 5463490.91 | 42.87 | G300E | 2914678.44 | 22.87
121 | Story10 | B51 | 32 MPa RC Beam (47.5 cm x 25 cm) | Beam | 32MPa | Concrete Rectangular | 250 | 475 | 1187.5 | 7200 | 0.86 | 2091.74 | G300E | 5652313.04 | 44.35 | G300E | 3138195.44 | 24.62
122 | Story10 | B52 | 32 MPa RC Beam (47.5 cm x 25 cm) | Beam | 32MPa | Concrete Rectangular | 250 | 475 | 1187.5 | 6800 | 0.81 | 1975.54 | G300E | 5725008.7 | 44.92 | G300E | 2339148.63 | 18.35
123 | Story10 | B54 | 32 MPa RC Beam (47.5 cm x 25 cm) | Beam | 32MPa | Concrete Rectangular | 250 | 475 | 1187.5 | 6800 | 0.81 | 1975.54 | G300E | 5649026.09 | 44.32 | G300E | 2337513.97 | 18.34
124 | Story10 | B55 | 32 MPa RC Beam (47.5 cm x 25 cm) | Beam | 32MPa | Concrete Rectangular | 250 | 475 | 1187.5 | 6800 | 0.81 | 1975.54 | G300E | 5338295.65 | 41.89 | G300E | 3120259.68 | 24.48
125 | Story10 | B56 | 32 MPa RC Beam (47.5 cm x 25 cm) | Beam | 32MPa | Concrete Rectangular | 250 | 475 | 1187.5 | 6800 | 0.81 | 1975.54 | G300E | 4960290.91 | 38.92 | G300E | 2917005.5 | 22.89
126 | Story10 | B57 | 32 MPa RC Beam (47.5 cm x 25 cm) | Beam | 32MPa | Concrete Rectangular | 250 | 475 | 1187.5 | 6800 | 0.81 | 1975.54 | G300E | 4970490.91 | 39 | G300E | 1616765.53 | 12.69
127 | Story10 | B58 | 32 MPa RC Beam (47.5 cm x 25 cm) | Beam | 32MPa | Concrete Rectangular | 250 | 475 | 1187.5 | 6800 | 0.81 | 1975.54 | G300E | 4756600 | 37.32 | G300E | 1607557.09 | 12.61
128 | Story10 | B59 | 32 MPa RC Beam (47.5 cm x 25 cm) | Beam | 32MPa | Concrete Rectangular | 250 | 475 | 1187.5 | 6800 | 0.81 | 1975.54 | G300E | 5369527.27 | 42.13 | G300E | 1694999.06 | 13.3
129 | Story10 | B6 | 32 MPa RC Beam (47.5 cm x 25 cm) | Beam | 32MPa | Concrete Rectangular | 250 | 475 | 1187.5 | 6800 | 0.81 | 1975.54 | G300E | 3469854.55 | 27.23 | G300E | 3215659.88 | 25.23
130 | Story10 | B60 | 32 MPa RC Beam (47.5 cm x 25 cm) | Beam | 32MPa | Concrete Rectangular | 250 | 475 | 1187.5 | 6800 | 0.81 | 1975.54 | G300E | 3463672.73 | 27.18 | G300E | 3215659.88 | 25.23
131 | Story10 | B61 | 32 MPa RC Beam (47.5 cm x 25 cm) | Beam | 32MPa | Concrete Rectangular | 250 | 475 | 1187.5 | 6800 | 0.81 | 1975.54 | G300E | 4855818.18 | 38.1 | G300E | 3585500.52 | 28.13
132 | Story10 | B62 | 32 MPa RC Beam (47.5 cm x 25 cm) | Beam | 32MPa | Concrete Rectangular | 250 | 475 | 1187.5 | 6800 | 0.81 | 1975.54 | G300E | 5465654.55 | 42.89 | G300E | 3018471.55 | 23.68
133 | Story10 | B63 | 32 MPa RC Beam (47.5 cm x 25 cm) | Beam | 32MPa | Concrete Rectangular | 250 | 475 | 1187.5 | 6800 | 0.81 | 1975.54 | G300E | 5943818.18 | 46.64 | G300E | 2375790.1 | 18.64
134 | Story10 | B64 | 32 MPa RC Beam (47.5 cm x 25 cm) | Beam | 32MPa | Concrete Rectangular | 250 | 475 | 1187.5 | 6800 | 0.81 | 1975.54 | G300E | 4797709.09 | 37.64 | G300E | 2906648.95 | 22.81
135 | Story10 | B65 | 32 MPa RC Beam (47.5 cm x 25 cm) | Beam | 32MPa | Concrete Rectangular | 250 | 475 | 1187.5 | 6800 | 0.81 | 1975.54 | G300E | 5714472.73 | 44.84 | G300E | 2364347.1 | 18.55
136 | Story10 | B66 | 32 MPa RC Beam (47.5 cm x 25 cm) | Beam | 32MPa | Concrete Rectangular | 250 | 475 | 1187.5 | 6800 | 0.81 | 1975.54 | G300E | 5034163.64 | 39.5 | G300E | 2920120.99 | 22.91
137 | Story10 | B67 | 32 MPa RC Beam (47.5 cm x 25 cm) | Beam | 32MPa | Concrete Rectangular | 250 | 475 | 1187.5 | 6800 | 0.81 | 1975.54 | G300E | 5506763.64 | 43.21 | G300E | 2352322.69 | 18.46
138 | Story10 | B68 | 32 MPa RC Beam (47.5 cm x 25 cm) | Beam | 32MPa | Concrete Rectangular | 250 | 475 | 1187.5 | 6800 | 0.81 | 1975.54 | G300E | 4518290.91 | 35.45 | G300E | 2888641.7 | 22.67
139 | Story10 | B69 | 32 MPa RC Beam (47.5 cm x 25 cm) | Beam | 32MPa | Concrete Rectangular | 250 | 475 | 1187.5 | 6800 | 0.81 | 1975.54 | G300E | 5453600 | 42.79 | G300E | 2355432.3 | 18.48
140 | Story10 | B7 | 32 MPa RC Beam (47.5 cm x 25 cm) | Beam | 32MPa | Concrete Rectangular | 250 | 475 | 1187.5 | 6800 | 0.81 | 1975.54 | G300E | 5506145.45 | 43.2 | G300E | 1698091.05 | 13.32
141 | Story10 | B70 | 32 MPa RC Beam (47.5 cm x 25 cm) | Beam | 32MPa | Concrete Rectangular | 250 | 475 | 1187.5 | 6800 | 0.81 | 1975.54 | G300E | 5034163.64 | 39.5 | G300E | 2266080.22 | 17.78
142 | Story10 | B71 | 32 MPa RC Beam (47.5 cm x 25 cm) | Beam | 32MPa | Concrete Rectangular | 250 | 475 | 1187.5 | 6800 | 0.81 | 1975.54 | G300E | 5301218.18 | 41.6 | G300E | 2365420.34 | 18.56
143 | Story10 | B72 | 32 MPa RC Beam (47.5 cm x 25 cm) | Beam | 32MPa | Concrete Rectangular | 250 | 475 | 1187.5 | 6800 | 0.81 | 1975.54 | G300E | 4797709.09 | 37.64 | G300E | 1598579.16 | 12.54
144 | Story10 | B73 | 32 MPa RC Beam (47.5 cm x 25 cm) | Beam | 32MPa | Concrete Rectangular | 250 | 475 | 1187.5 | 6800 | 0.81 | 1975.54 | G300E | 5340163.64 | 41.9 | G300E | 2376163.02 | 18.64
145 | Story10 | B74 | 32 MPa RC Beam (47.5 cm x 25 cm) | Beam | 32MPa | Concrete Rectangular | 250 | 475 | 1187.5 | 6800 | 0.81 | 1975.54 | G300E | 5465654.55 | 42.89 | G300E | 1710392.95 | 13.42
146 | Story10 | B75 | 32 MPa RC Beam (47.5 cm x 25 cm) | Beam | 32MPa | Concrete Rectangular | 250 | 475 | 1187.5 | 6800 | 0.81 | 1975.54 | G300E | 3776472.73 | 29.63 | G300E | 3215659.88 | 25.23
147 | Story10 | B76 | 32 MPa RC Beam (47.5 cm x 25 cm) | Beam | 32MPa | Concrete Rectangular | 250 | 475 | 1187.5 | 6800 | 0.81 | 1975.54 | G300E | 4195909.09 | 32.92 | G300E | 3379168.97 | 26.51
148 | Story10 | B77 | 32 MPa RC Beam (47.5 cm x 25 cm) | Beam | 32MPa | Concrete Rectangular | 250 | 475 | 1187.5 | 6800 | 0.81 | 1975.54 | G300E | 4031781.82 | 31.63 | G300E | 3380096.25 | 26.52
149 | Story10 | B78 | 32 MPa RC Beam (47.5 cm x 25 cm) | Beam | 32MPa | Concrete Rectangular | 250 | 475 | 1187.5 | 6800 | 0.81 | 1975.54 | G300E | 4013236.36 | 31.49 | G300E | 3215659.88 | 25.23
150 | Story10 | B79 | 32 MPa RC Beam (47.5 cm x 25 cm) | Beam | 32MPa | Concrete Rectangular | 250 | 475 | 1187.5 | 6800 | 0.81 | 1975.54 | G300E | 3979854.55 | 31.23 | G300E | 2888641.7 | 22.67
151 | Story10 | B8 | 32 MPa RC Beam (47.5 cm x 25 cm) | Beam | 32MPa | Concrete Rectangular | 250 | 475 | 1187.5 | 6800 | 0.81 | 1975.54 | G300E | 3463981.82 | 27.18 | G300E | 2888641.7 | 22.67
152 | Story10 | B80 | 32 MPa RC Beam (47.5 cm x 25 cm) | Beam | 32MPa | Concrete Rectangular | 250 | 475 | 1187.5 | 6800 | 0.81 | 1975.54 | G300E | 4013236.36 | 31.49 | G300E | 3215659.88 | 25.23
153 | Story10 | B81 | 32 MPa RC Beam (47.5 cm x 25 cm) | Beam | 32MPa | Concrete Rectangular | 250 | 475 | 1187.5 | 6800 | 0.81 | 1975.54 | G300E | 4031781.82 | 31.63 | G300E | 3215659.88 | 25.23
154 | Story10 | B82 | 32 MPa RC Beam (47.5 cm x 25 cm) | Beam | 32MPa | Concrete Rectangular | 250 | 475 | 1187.5 | 6800 | 0.81 | 1975.54 | G300E | 4195909.09 | 32.92 | G300E | 3369896.25 | 26.44
155 | Story10 | B9 | 32 MPa RC Beam (47.5 cm x 25 cm) | Beam | 32MPa | Concrete Rectangular | 250 | 475 | 1187.5 | 6800 | 0.81 | 1975.54 | G300E | 5453600 | 42.79 | G300E | 1701394.46 | 13.35
156 | Story11 | B1 | 32 MPa RC Beam (50 cm x 25 cm) | Beam | 32MPa | Concrete Rectangular | 250 | 500 | 1250 | 6812.5 | 0.85 | 2083.33 | G300E | 4942468.75 | 38.78 | G300E | 3793745 | 29.77
157 | Story11 | B10 | 32 MPa RC Beam (50 cm x 25 cm) | Beam | 32MPa | Concrete Rectangular | 250 | 500 | 1250 | 6812.5 | 0.85 | 2083.33 | G300E | 3575323.86 | 28.05 | G300E | 3532804.57 | 27.72
158 | Story11 | B11 | 32 MPa RC Beam (50 cm x 25 cm) | Beam | 32MPa | Concrete Rectangular | 250 | 500 | 1250 | 6812.5 | 0.85 | 2083.33 | G300E | 5407267.05 | 42.43 | G300E | 1792963.3 | 14.07
159 | Story11 | B12 | 32 MPa RC Beam (50 cm x 25 cm) | Beam | 32MPa | Concrete Rectangular | 250 | 500 | 1250 | 6812.5 | 0.85 | 2083.33 | G300E | 3585542.61 | 28.13 | G300E | 3695994.91 | 29
160 | Story11 | B13 | 32 MPa RC Beam (50 cm x 25 cm) | Beam | 32MPa | Concrete Rectangular | 250 | 500 | 1250 | 6812.5 | 0.85 | 2083.33 | G300E | 5442258.52 | 42.7 | G300E | 1803745.62 | 14.15
161 | Story11 | B14 | 32 MPa RC Beam (50 cm x 25 cm) | Beam | 32MPa | Concrete Rectangular | 250 | 500 | 1250 | 6812.5 | 0.85 | 2083.33 | G300E | 3823051.14 | 30 | G300E | 3686705.14 | 28.93
162 | Story11 | B15 | 32 MPa RC Beam (50 cm x 25 cm) | Beam | 32MPa | Concrete Rectangular | 250 | 500 | 1250 | 6812.5 | 0.85 | 2083.33 | G300E | 3818406.25 | 29.96 | G300E | 3527230.71 | 27.68
163 | Story11 | B16 | 32 MPa RC Beam (50 cm x 25 cm) | Beam | 32MPa | Concrete Rectangular | 250 | 500 | 1250 | 6812.5 | 0.85 | 2083.33 | G300E | 4704960.23 | 36.92 | G300E | 4476233.64 | 35.12
164 | Story11 | B17 | 32 MPa RC Beam (50 cm x 25 cm) | Beam | 32MPa | Concrete Rectangular | 250 | 500 | 1250 | 6812.5 | 0.85 | 2083.33 | G300E | 5315298.3 | 41.71 | G300E | 3157686.65 | 24.78
165 | Story11 | B18 | 32 MPa RC Beam (50 cm x 25 cm) | Beam | 32MPa | Concrete Rectangular | 250 | 500 | 1250 | 6812.5 | 0.85 | 2083.33 | G300E | 5716616.48 | 44.85 | G300E | 1685692.74 | 13.23
166 | Story11 | B19 | 32 MPa RC Beam (50 cm x 25 cm) | Beam | 32MPa | Concrete Rectangular | 250 | 500 | 1250 | 6812.5 | 0.85 | 2083.33 | G300E | 4840900.57 | 37.98 | G300E | 3031088.72 | 23.78
167 | Story11 | B2 | 32 MPa RC Beam (50 cm x 25 cm) | Beam | 32MPa | Concrete Rectangular | 250 | 500 | 1250 | 6812.5 | 0.85 | 2083.33 | G300E | 3819954.55 | 29.97 | G300E | 3532804.57 | 27.72
168 | Story11 | B20 | 32 MPa RC Beam (50 cm x 25 cm) | Beam | 32MPa | Concrete Rectangular | 250 | 500 | 1250 | 6812.5 | 0.85 | 2083.33 | G300E | 5522769.89 | 43.33 | G300E | 1685686.55 | 13.23
169 | Story11 | B21 | 32 MPa RC Beam (50 cm x 25 cm) | Beam | 32MPa | Concrete Rectangular | 250 | 500 | 1250 | 6812.5 | 0.85 | 2083.33 | G300E | 4884252.84 | 38.32 | G300E | 3056748.62 | 23.98
170 | Story11 | B22 | 32 MPa RC Beam (50 cm x 25 cm) | Beam | 32MPa | Concrete Rectangular | 250 | 500 | 1250 | 7200 | 0.9 | 2201.83 | G300E | 6181982.61 | 48.51 | G300E | 2583036 | 20.27
171 | Story11 | B23 | 32 MPa RC Beam (50 cm x 25 cm) | Beam | 32MPa | Concrete Rectangular | 250 | 500 | 1250 | 6812.5 | 0.85 | 2083.33 | G300E | 4599056.82 | 36.09 | G300E | 3020938.1 | 23.7
172 | Story11 | B24 | 32 MPa RC Beam (50 cm x 25 cm) | Beam | 32MPa | Concrete Rectangular | 250 | 500 | 1250 | 7200 | 0.9 | 2201.83 | G300E | 6023582.61 | 47.26 | G300E | 2586997.57 | 20.3
173 | Story11 | B25 | 32 MPa RC Beam (50 cm x 25 cm) | Beam | 32MPa | Concrete Rectangular | 250 | 500 | 1250 | 6812.5 | 0.85 | 2083.33 | G300E | 4889517.05 | 38.36 | G300E | 2375257.09 | 18.64
174 | Story11 | B26 | 32 MPa RC Beam (50 cm x 25 cm) | Beam | 32MPa | Concrete Rectangular | 250 | 500 | 1250 | 6812.5 | 0.85 | 2083.33 | G300E | 5197008.52 | 40.78 | G300E | 1688885.33 | 13.25
175 | Story11 | B27 | 32 MPa RC Beam (50 cm x 25 cm) | Beam | 32MPa | Concrete Rectangular | 250 | 500 | 1250 | 6812.5 | 0.85 | 2083.33 | G300E | 4859480.11 | 38.13 | G300E | 1676121.18 | 13.15
176 | Story11 | B28 | 32 MPa RC Beam (50 cm x 25 cm) | Beam | 32MPa | Concrete Rectangular | 250 | 500 | 1250 | 6812.5 | 0.85 | 2083.33 | G300E | 4870318.18 | 38.21 | G300E | 1686352.32 | 13.23
177 | Story11 | B29 | 32 MPa RC Beam (50 cm x 25 cm) | Beam | 32MPa | Concrete Rectangular | 250 | 500 | 1250 | 6812.5 | 0.85 | 2083.33 | G300E | 5318704.55 | 41.73 | G300E | 1793034.52 | 14.07
178 | Story11 | B3 | 32 MPa RC Beam (50 cm x 25 cm) | Beam | 32MPa | Concrete Rectangular | 250 | 500 | 1250 | 6812.5 | 0.85 | 2083.33 | G300E | 6074272.73 | 47.66 | G300E | 1765628.14 | 13.85
179 | Story11 | B30 | 32 MPa RC Beam (50 cm x 25 cm) | Beam | 32MPa | Concrete Rectangular | 250 | 500 | 1250 | 6812.5 | 0.85 | 2083.33 | G300E | 3434119.32 | 26.95 | G300E | 3532804.57 | 27.72
180 | Story11 | B31 | 32 MPa RC Beam (50 cm x 25 cm) | Beam | 32MPa | Concrete Rectangular | 250 | 500 | 1250 | 6812.5 | 0.85 | 2083.33 | G300E | 4660369.32 | 36.57 | G300E | 3452500.68 | 27.09
181 | Story11 | B32 | 32 MPa RC Beam (50 cm x 25 cm) | Beam | 32MPa | Concrete Rectangular | 250 | 500 | 1250 | 6812.5 | 0.85 | 2083.33 | G300E | 5467960.23 | 42.9 | G300E | 3139001.82 | 24.63
182 | Story11 | B33 | 32 MPa RC Beam (50 cm x 25 cm) | Beam | 32MPa | Concrete Rectangular | 250 | 500 | 1250 | 6812.5 | 0.85 | 2083.33 | G300E | 5631150.57 | 44.18 | G300E | 1664908.42 | 13.06
183 | Story11 | B34 | 32 MPa RC Beam (50 cm x 25 cm) | Beam | 32MPa | Concrete Rectangular | 250 | 500 | 1250 | 6812.5 | 0.85 | 2083.33 | G300E | 5090176.14 | 39.94 | G300E | 3062847.36 | 24.03
184 | Story11 | B35 | 32 MPa RC Beam (50 cm x 25 cm) | Beam | 32MPa | Concrete Rectangular | 250 | 500 | 1250 | 6812.5 | 0.85 | 2083.33 | G300E | 4865673.3 | 38.18 | G300E | 3020938.1 | 23.7
185 | Story11 | B36 | 32 MPa RC Beam (50 cm x 25 cm) | Beam | 32MPa | Concrete Rectangular | 250 | 500 | 1250 | 7200 | 0.9 | 2201.83 | G300E | 5727756.52 | 44.94 | G300E | 3272094.78 | 25.67
186 | Story11 | B4 | 32 MPa RC Beam (50 cm x 25 cm) | Beam | 32MPa | Concrete Rectangular | 250 | 500 | 1250 | 6812.5 | 0.85 | 2083.33 | G300E | 3570678.98 | 28.02 | G300E | 3874048.89 | 30.4
187 | Story11 | B40 | 32 MPa RC Beam (50 cm x 25 cm) | Beam | 32MPa | Concrete Rectangular | 250 | 500 | 1250 | 6812.5 | 0.85 | 2083.33 | G300E | 5446149.46 | 42.73 | G300E | 3264775.11 | 25.62
188 | Story11 | B41 | 32 MPa RC Beam (50 cm x 25 cm) | Beam | 32MPa | Concrete Rectangular | 250 | 500 | 1250 | 6812.5 | 0.85 | 2083.33 | G300E | 4527835.23 | 35.53 | G300E | 3020938.1 | 23.7
189 | Story11 | B42 | 32 MPa RC Beam (50 cm x 25 cm) | Beam | 32MPa | Concrete Rectangular | 250 | 500 | 1250 | 6812.5 | 0.85 | 2083.33 | G300E | 5092653.41 | 39.96 | G300E | 1698057.43 | 13.32
190 | Story11 | B43 | 32 MPa RC Beam (50 cm x 25 cm) | Beam | 32MPa | Concrete Rectangular | 250 | 500 | 1250 | 6812.5 | 0.85 | 2083.33 | G300E | 4778659.09 | 37.5 | G300E | 1663637.27 | 13.05
191 | Story11 | B44 | 32 MPa RC Beam (50 cm x 25 cm) | Beam | 32MPa | Concrete Rectangular | 250 | 500 | 1250 | 6812.5 | 0.85 | 2083.33 | G300E | 5467960.23 | 42.9 | G300E | 1774019.9 | 13.92
192 | Story11 | B45 | 32 MPa RC Beam (50 cm x 25 cm) | Beam | 32MPa | Concrete Rectangular | 250 | 500 | 1250 | 6812.5 | 0.85 | 2083.33 | G300E | 3493264.2 | 27.41 | G300E | 3020938.1 | 23.7
193 | Story11 | B46 | 32 MPa RC Beam (50 cm x 25 cm) | Beam | 32MPa | Concrete Rectangular | 250 | 500 | 1250 | 6812.5 | 0.85 | 2083.33 | G300E | 4704650.57 | 36.91 | G300E | 4476233.64 | 35.12
194 | Story11 | B47 | 32 MPa RC Beam (50 cm x 25 cm) | Beam | 32MPa | Concrete Rectangular | 250 | 500 | 1250 | 6812.5 | 0.85 | 2083.33 | G300E | 5475082.39 | 42.96 | G300E | 3138238.51 | 24.62
195 | Story11 | B48 | 32 MPa RC Beam (50 cm x 25 cm) | Beam | 32MPa | Concrete Rectangular | 250 | 500 | 1250 | 6812.5 | 0.85 | 2083.33 | G300E | 5718164.77 | 44.87 | G300E | 1685847.57 | 13.23
196 | Story11 | B49 | 32 MPa RC Beam (50 cm x 25 cm) | Beam | 32MPa | Concrete Rectangular | 250 | 500 | 1250 | 6812.5 | 0.85 | 2083.33 | G300E | 5102562.5 | 40.04 | G300E | 3061915.28 | 24.02
197 | Story11 | B5 | 32 MPa RC Beam (50 cm x 25 cm) | Beam | 32MPa | Concrete Rectangular | 250 | 500 | 1250 | 6812.5 | 0.85 | 2083.33 | G300E | 5941738.64 | 46.62 | G300E | 1790509.25 | 14.05
198 | Story11 | B50 | 32 MPa RC Beam (50 cm x 25 cm) | Beam | 32MPa | Concrete Rectangular | 250 | 500 | 1250 | 6812.5 | 0.85 | 2083.33 | G300E | 5530201.7 | 43.39 | G300E | 3050869.74 | 23.94
199 | Story11 | B51 | 32 MPa RC Beam (50 cm x 25 cm) | Beam | 32MPa | Concrete Rectangular | 250 | 500 | 1250 | 7200 | 0.9 | 2201.83 | G300E | 5785043.48 | 45.39 | G300E | 3277984.7 | 25.72
200 | Story11 | B52 | 32 MPa RC Beam (50 cm x 25 cm) | Beam | 32MPa | Concrete Rectangular | 250 | 500 | 1250 | 6812.5 | 0.85 | 2083.33 | G300E | 5873559.78 | 46.09 | G300E | 2448464.33 | 19.21
201 | Story11 | B54 | 32 MPa RC Beam (50 cm x 25 cm) | Beam | 32MPa | Concrete Rectangular | 250 | 500 | 1250 | 6812.5 | 0.85 | 2083.33 | G300E | 5699396.74 | 44.72 | G300E | 2447765.31 | 19.21
202 | Story11 | B55 | 32 MPa RC Beam (50 cm x 25 cm) | Beam | 32MPa | Concrete Rectangular | 250 | 500 | 1250 | 6812.5 | 0.85 | 2083.33 | G300E | 5473991.85 | 42.95 | G300E | 3264772.15 | 25.62
203 | Story11 | B56 | 32 MPa RC Beam (50 cm x 25 cm) | Beam | 32MPa | Concrete Rectangular | 250 | 500 | 1250 | 6812.5 | 0.85 | 2083.33 | G300E | 5197008.52 | 40.78 | G300E | 3053867.24 | 23.96
204 | Story11 | B57 | 32 MPa RC Beam (50 cm x 25 cm) | Beam | 32MPa | Concrete Rectangular | 250 | 500 | 1250 | 6812.5 | 0.85 | 2083.33 | G300E | 5102562.5 | 40.04 | G300E | 1696942.66 | 13.31
205 | Story11 | B58 | 32 MPa RC Beam (50 cm x 25 cm) | Beam | 32MPa | Concrete Rectangular | 250 | 500 | 1250 | 6812.5 | 0.85 | 2083.33 | G300E | 4870318.18 | 38.21 | G300E | 1686361.61 | 13.23
206 | Story11 | B59 | 32 MPa RC Beam (50 cm x 25 cm) | Beam | 32MPa | Concrete Rectangular | 250 | 500 | 1250 | 6812.5 | 0.85 | 2083.33 | G300E | 5474772.73 | 42.96 | G300E | 1773258.14 | 13.91
207 | Story11 | B6 | 32 MPa RC Beam (50 cm x 25 cm) | Beam | 32MPa | Concrete Rectangular | 250 | 500 | 1250 | 6812.5 | 0.85 | 2083.33 | G300E | 3531042.61 | 27.71 | G300E | 3532804.57 | 27.72
208 | Story11 | B60 | 32 MPa RC Beam (50 cm x 25 cm) | Beam | 32MPa | Concrete Rectangular | 250 | 500 | 1250 | 6812.5 | 0.85 | 2083.33 | G300E | 3429784.09 | 26.91 | G300E | 3532804.57 | 27.72
209 | Story11 | B61 | 32 MPa RC Beam (50 cm x 25 cm) | Beam | 32MPa | Concrete Rectangular | 250 | 500 | 1250 | 6812.5 | 0.85 | 2083.33 | G300E | 4944636.36 | 38.8 | G300E | 3793745 | 29.77
210 | Story11 | B62 | 32 MPa RC Beam (50 cm x 25 cm) | Beam | 32MPa | Concrete Rectangular | 250 | 500 | 1250 | 6812.5 | 0.85 | 2083.33 | G300E | 5564573.86 | 43.66 | G300E | 3158028.82 | 24.78
211 | Story11 | B63 | 32 MPa RC Beam (50 cm x 25 cm) | Beam | 32MPa | Concrete Rectangular | 250 | 500 | 1250 | 6812.5 | 0.85 | 2083.33 | G300E | 6087588.07 | 47.77 | G300E | 2486646.11 | 19.51
212 | Story11 | B64 | 32 MPa RC Beam (50 cm x 25 cm) | Beam | 32MPa | Concrete Rectangular | 250 | 500 | 1250 | 6812.5 | 0.85 | 2083.33 | G300E | 4893232.95 | 38.39 | G300E | 3039438.68 | 23.85
213 | Story11 | B65 | 32 MPa RC Beam (50 cm x 25 cm) | Beam | 32MPa | Concrete Rectangular | 250 | 500 | 1250 | 6812.5 | 0.85 | 2083.33 | G300E | 5952267.05 | 46.7 | G300E | 2474676.24 | 19.42
214 | Story11 | B66 | 32 MPa RC Beam (50 cm x 25 cm) | Beam | 32MPa | Concrete Rectangular | 250 | 500 | 1250 | 6812.5 | 0.85 | 2083.33 | G300E | 5266062.5 | 41.32 | G300E | 3057708.57 | 23.99
215 | Story11 | B67 | 32 MPa RC Beam (50 cm x 25 cm) | Beam | 32MPa | Concrete Rectangular | 250 | 500 | 1250 | 6812.5 | 0.85 | 2083.33 | G300E | 5617525.57 | 44.08 | G300E | 2458894.46 | 19.29
216 | Story11 | B68 | 32 MPa RC Beam (50 cm x 25 cm) | Beam | 32MPa | Concrete Rectangular | 250 | 500 | 1250 | 6812.5 | 0.85 | 2083.33 | G300E | 4611443.18 | 36.18 | G300E | 3020938.1 | 23.7
217 | Story11 | B69 | 32 MPa RC Beam (50 cm x 25 cm) | Beam | 32MPa | Concrete Rectangular | 250 | 500 | 1250 | 6812.5 | 0.85 | 2083.33 | G300E | 5562715.91 | 43.65 | G300E | 2462856.55 | 19.32
218 | Story11 | B7 | 32 MPa RC Beam (50 cm x 25 cm) | Beam | 32MPa | Concrete Rectangular | 250 | 500 | 1250 | 6812.5 | 0.85 | 2083.33 | G300E | 5616906.25 | 44.07 | G300E | 1776206.09 | 13.94
219 | Story11 | B70 | 32 MPa RC Beam (50 cm x 25 cm) | Beam | 32MPa | Concrete Rectangular | 250 | 500 | 1250 | 6812.5 | 0.85 | 2083.33 | G300E | 5265752.84 | 41.32 | G300E | 2375221.48 | 18.64
220 | Story11 | B71 | 32 MPa RC Beam (50 cm x 25 cm) | Beam | 32MPa | Concrete Rectangular | 250 | 500 | 1250 | 6812.5 | 0.85 | 2083.33 | G300E | 5407267.05 | 42.43 | G300E | 2475445.74 | 19.42
221 | Story11 | B72 | 32 MPa RC Beam (50 cm x 25 cm) | Beam | 32MPa | Concrete Rectangular | 250 | 500 | 1250 | 6812.5 | 0.85 | 2083.33 | G300E | 4893232.95 | 38.39 | G300E | 1674464.5 | 13.14
222 | Story11 | B73 | 32 MPa RC Beam (50 cm x 25 cm) | Beam | 32MPa | Concrete Rectangular | 250 | 500 | 1250 | 6812.5 | 0.85 | 2083.33 | G300E | 5442568.18 | 42.7 | G300E | 2486220.33 | 19.51
223 | Story11 | B74 | 32 MPa RC Beam (50 cm x 25 cm) | Beam | 32MPa | Concrete Rectangular | 250 | 500 | 1250 | 6812.5 | 0.85 | 2083.33 | G300E | 5564573.86 | 43.66 | G300E | 1793046.9 | 14.07
224 | Story11 | B75 | 32 MPa RC Beam (50 cm x 25 cm) | Beam | 32MPa | Concrete Rectangular | 250 | 500 | 1250 | 6812.5 | 0.85 | 2083.33 | G300E | 3818715.91 | 29.96 | G300E | 3532804.57 | 27.72
225 | Story11 | B76 | 32 MPa RC Beam (50 cm x 25 cm) | Beam | 32MPa | Concrete Rectangular | 250 | 500 | 1250 | 6812.5 | 0.85 | 2083.33 | G300E | 4356903.41 | 34.19 | G300E | 3703426.73 | 29.06
226 | Story11 | B77 | 32 MPa RC Beam (50 cm x 25 cm) | Beam | 32MPa | Concrete Rectangular | 250 | 500 | 1250 | 6812.5 | 0.85 | 2083.33 | G300E | 4123110.8 | 32.35 | G300E | 3703426.73 | 29.06
227 | Story11 | B78 | 32 MPa RC Beam (50 cm x 25 cm) | Beam | 32MPa | Concrete Rectangular | 250 | 500 | 1250 | 6812.5 | 0.85 | 2083.33 | G300E | 4100196.02 | 32.17 | G300E | 3532804.57 | 27.72
228 | Story11 | B79 | 32 MPa RC Beam (50 cm x 25 cm) | Beam | 32MPa | Concrete Rectangular | 250 | 500 | 1250 | 6812.5 | 0.85 | 2083.33 | G300E | 4060250 | 31.86 | G300E | 3020938.1 | 23.7
229 | Story11 | B8 | 32 MPa RC Beam (50 cm x 25 cm) | Beam | 32MPa | Concrete Rectangular | 250 | 500 | 1250 | 6812.5 | 0.85 | 2083.33 | G300E | 3526397.73 | 27.67 | G300E | 3020938.1 | 23.7
230 | Story11 | B80 | 32 MPa RC Beam (50 cm x 25 cm) | Beam | 32MPa | Concrete Rectangular | 250 | 500 | 1250 | 6812.5 | 0.85 | 2083.33 | G300E | 4100196.02 | 32.17 | G300E | 3532804.57 | 27.72
231 | Story11 | B81 | 32 MPa RC Beam (50 cm x 25 cm) | Beam | 32MPa | Concrete Rectangular | 250 | 500 | 1250 | 6812.5 | 0.85 | 2083.33 | G300E | 4122801.14 | 32.35 | G300E | 3701568.78 | 29.04
232 | Story11 | B82 | 32 MPa RC Beam (50 cm x 25 cm) | Beam | 32MPa | Concrete Rectangular | 250 | 500 | 1250 | 6812.5 | 0.85 | 2083.33 | G300E | 4357213.07 | 34.19 | G300E | 3697852.87 | 29.01
233 | Story11 | B9 | 32 MPa RC Beam (50 cm x 25 cm) | Beam | 32MPa | Concrete Rectangular | 250 | 500 | 1250 | 6812.5 | 0.85 | 2083.33 | G300E | 5562715.91 | 43.65 | G300E | 1780363.27 | 13.97
234 | Story12 | B1 | 32 MPa RC Beam (50 cm x 25 cm) | Beam | 32MPa | Concrete Rectangular | 250 | 500 | 1250 | 6812.5 | 0.85 | 2083.33 | G300E | 4879917.61 | 38.29 | G300E | 3748585.87 | 29.41
235 | Story12 | B10 | 32 MPa RC Beam (50 cm x 25 cm) | Beam | 32MPa | Concrete Rectangular | 250 | 500 | 1250 | 6812.5 | 0.85 | 2083.33 | G300E | 3572846.59 | 28.03 | G300E | 3532804.57 | 27.72
236 | Story12 | B11 | 32 MPa RC Beam (50 cm x 25 cm) | Beam | 32MPa | Concrete Rectangular | 250 | 500 | 1250 | 6812.5 | 0.85 | 2083.33 | G300E | 5409434.66 | 42.44 | G300E | 2478189.32 | 19.44
237 | Story12 | B12 | 32 MPa RC Beam (50 cm x 25 cm) | Beam | 32MPa | Concrete Rectangular | 250 | 500 | 1250 | 6812.5 | 0.85 | 2083.33 | G300E | 3583994.32 | 28.12 | G300E | 3863830.14 | 30.32
238 | Story12 | B13 | 32 MPa RC Beam (50 cm x 25 cm) | Beam | 32MPa | Concrete Rectangular | 250 | 500 | 1250 | 6812.5 | 0.85 | 2083.33 | G300E | 5456812.5 | 42.82 | G300E | 1807751.07 | 14.18
239 | Story12 | B14 | 32 MPa RC Beam (50 cm x 25 cm) | Beam | 32MPa | Concrete Rectangular | 250 | 500 | 1250 | 6812.5 | 0.85 | 2083.33 | G300E | 3819644.89 | 29.97 | G300E | 3689492.07 | 28.95
240 | Story12 | B15 | 32 MPa RC Beam (50 cm x 25 cm) | Beam | 32MPa | Concrete Rectangular | 250 | 500 | 1250 | 6812.5 | 0.85 | 2083.33 | G300E | 3820883.52 | 29.98 | G300E | 3688563.1 | 28.94
241 | Story12 | B16 | 32 MPa RC Beam (50 cm x 25 cm) | Beam | 32MPa | Concrete Rectangular | 250 | 500 | 1250 | 6812.5 | 0.85 | 2083.33 | G300E | 4641789.77 | 36.42 | G300E | 3793745 | 29.77
242 | Story12 | B17 | 32 MPa RC Beam (50 cm x 25 cm) | Beam | 32MPa | Concrete Rectangular | 250 | 500 | 1250 | 6812.5 | 0.85 | 2083.33 | G300E | 5309724.43 | 41.66 | G300E | 3161120.77 | 24.8
243 | Story12 | B18 | 32 MPa RC Beam (50 cm x 25 cm) | Beam | 32MPa | Concrete Rectangular | 250 | 500 | 1250 | 6812.5 | 0.85 | 2083.33 | G300E | 5693392.05 | 44.67 | G300E | 1686542.76 | 13.23
244 | Story12 | B19 | 32 MPa RC Beam (50 cm x 25 cm) | Beam | 32MPa | Concrete Rectangular | 250 | 500 | 1250 | 6812.5 | 0.85 | 2083.33 | G300E | 4832849.43 | 37.92 | G300E | 3030752.74 | 23.78
245 | Story12 | B2 | 32 MPa RC Beam (50 cm x 25 cm) | Beam | 32MPa | Concrete Rectangular | 250 | 500 | 1250 | 6812.5 | 0.85 | 2083.33 | G300E | 3819644.89 | 29.97 | G300E | 3703426.73 | 29.06
246 | Story12 | B20 | 32 MPa RC Beam (50 cm x 25 cm) | Beam | 32MPa | Concrete Rectangular | 250 | 500 | 1250 | 6812.5 | 0.85 | 2083.33 | G300E | 5500784.09 | 43.16 | G300E | 1688916.29 | 13.25
247 | Story12 | B21 | 32 MPa RC Beam (50 cm x 25 cm) | Beam | 32MPa | Concrete Rectangular | 250 | 500 | 1250 | 6812.5 | 0.85 | 2083.33 | G300E | 4885801.14 | 38.34 | G300E | 2378370.71 | 18.66
248 | Story12 | B22 | 32 MPa RC Beam (50 cm x 25 cm) | Beam | 32MPa | Concrete Rectangular | 250 | 500 | 1250 | 7200 | 0.9 | 2201.83 | G300E | 6012313.04 | 47.17 | G300E | 2582146.96 | 20.26
249 | Story12 | B23 | 32 MPa RC Beam (50 cm x 25 cm) | Beam | 32MPa | Concrete Rectangular | 250 | 500 | 1250 | 6812.5 | 0.85 | 2083.33 | G300E | 4590076.7 | 36.02 | G300E | 3020938.1 | 23.7
250 | Story12 | B24 | 32 MPa RC Beam (50 cm x 25 cm) | Beam | 32MPa | Concrete Rectangular | 250 | 500 | 1250 | 7200 | 0.9 | 2201.83 | G300E | 5972556.52 | 46.86 | G300E | 2587171.3 | 20.3
251 | Story12 | B25 | 32 MPa RC Beam (50 cm x 25 cm) | Beam | 32MPa | Concrete Rectangular | 250 | 500 | 1250 | 6812.5 | 0.85 | 2083.33 | G300E | 4889517.05 | 38.36 | G300E | 1696814.15 | 13.31
252 | Story12 | B26 | 32 MPa RC Beam (50 cm x 25 cm) | Beam | 32MPa | Concrete Rectangular | 250 | 500 | 1250 | 6812.5 | 0.85 | 2083.33 | G300E | 5097607.95 | 40 | G300E | 1691858.05 | 13.27
253 | Story12 | B27 | 32 MPa RC Beam (50 cm x 25 cm) | Beam | 32MPa | Concrete Rectangular | 250 | 500 | 1250 | 6812.5 | 0.85 | 2083.33 | G300E | 4851119.32 | 38.06 | G300E | 1675919.9 | 13.15
254 | Story12 | B28 | 32 MPa RC Beam (50 cm x 25 cm) | Beam | 32MPa | Concrete Rectangular | 250 | 500 | 1250 | 6812.5 | 0.85 | 2083.33 | G300E | 4875892.05 | 38.26 | G300E | 1688886.88 | 13.25
255 | Story12 | B29 | 32 MPa RC Beam (50 cm x 25 cm) | Beam | 32MPa | Concrete Rectangular | 250 | 500 | 1250 | 6812.5 | 0.85 | 2083.33 | G300E | 5313130.68 | 41.69 | G300E | 1796482.57 | 14.1
256 | Story12 | B3 | 32 MPa RC Beam (50 cm x 25 cm) | Beam | 32MPa | Concrete Rectangular | 250 | 500 | 1250 | 6812.5 | 0.85 | 2083.33 | G300E | 6057241.48 | 47.53 | G300E | 1767823.62 | 13.87
257 | Story12 | B30 | 32 MPa RC Beam (50 cm x 25 cm) | Beam | 32MPa | Concrete Rectangular | 250 | 500 | 1250 | 6812.5 | 0.85 | 2083.33 | G300E | 3435357.95 | 26.96 | G300E | 3532804.57 | 27.72
258 | Story12 | B31 | 32 MPa RC Beam (50 cm x 25 cm) | Beam | 32MPa | Concrete Rectangular | 250 | 500 | 1250 | 6812.5 | 0.85 | 2083.33 | G300E | 4594411.93 | 36.05 | G300E | 3111256.36 | 24.41
259 | Story12 | B32 | 32 MPa RC Beam (50 cm x 25 cm) | Beam | 32MPa | Concrete Rectangular | 250 | 500 | 1250 | 6812.5 | 0.85 | 2083.33 | G300E | 5473843.75 | 42.95 | G300E | 3138805.18 | 24.63
260 | Story12 | B33 | 32 MPa RC Beam (50 cm x 25 cm) | Beam | 32MPa | Concrete Rectangular | 250 | 500 | 1250 | 6812.5 | 0.85 | 2083.33 | G300E | 5572625 | 43.72 | G300E | 1662646.36 | 13.05
261 | Story12 | B34 | 32 MPa RC Beam (50 cm x 25 cm) | Beam | 32MPa | Concrete Rectangular | 250 | 500 | 1250 | 6812.5 | 0.85 | 2083.33 | G300E | 5103801.14 | 40.05 | G300E | 3064243.92 | 24.04
262 | Story12 | B35 | 32 MPa RC Beam (50 cm x 25 cm) | Beam | 32MPa | Concrete Rectangular | 250 | 500 | 1250 | 6812.5 | 0.85 | 2083.33 | G300E | 4812102.27 | 37.76 | G300E | 3020938.1 | 23.7
263 | Story12 | B36 | 32 MPa RC Beam (50 cm x 25 cm) | Beam | 32MPa | Concrete Rectangular | 250 | 500 | 1250 | 7200 | 0.9 | 2201.83 | G300E | 5708034.78 | 44.79 | G300E | 3272094.78 | 25.67
264 | Story12 | B4 | 32 MPa RC Beam (50 cm x 25 cm) | Beam | 32MPa | Concrete Rectangular | 250 | 500 | 1250 | 6812.5 | 0.85 | 2083.33 | G300E | 3570059.66 | 28.01 | G300E | 4044671.05 | 31.74
265 | Story12 | B40 | 32 MPa RC Beam (50 cm x 25 cm) | Beam | 32MPa | Concrete Rectangular | 250 | 500 | 1250 | 6812.5 | 0.85 | 2083.33 | G300E | 5426896.74 | 42.58 | G300E | 3101814.18 | 24.34
266 | Story12 | B41 | 32 MPa RC Beam (50 cm x 25 cm) | Beam | 32MPa | Concrete Rectangular | 250 | 500 | 1250 | 6812.5 | 0.85 | 2083.33 | G300E | 4511113.64 | 35.4 | G300E | 3020938.1 | 23.7
267 | Story12 | B42 | 32 MPa RC Beam (50 cm x 25 cm) | Beam | 32MPa | Concrete Rectangular | 250 | 500 | 1250 | 6812.5 | 0.85 | 2083.33 | G300E | 5105659.09 | 40.06 | G300E | 1699458.64 | 13.33
268 | Story12 | B43 | 32 MPa RC Beam (50 cm x 25 cm) | Beam | 32MPa | Concrete Rectangular | 250 | 500 | 1250 | 6812.5 | 0.85 | 2083.33 | G300E | 4765034.09 | 37.39 | G300E | 1662627.78 | 13.05
269 | Story12 | B44 | 32 MPa RC Beam (50 cm x 25 cm) | Beam | 32MPa | Concrete Rectangular | 250 | 500 | 1250 | 6812.5 | 0.85 | 2083.33 | G300E | 5473843.75 | 42.95 | G300E | 1773827.91 | 13.92
270 | Story12 | B45 | 32 MPa RC Beam (50 cm x 25 cm) | Beam | 32MPa | Concrete Rectangular | 250 | 500 | 1250 | 6812.5 | 0.85 | 2083.33 | G300E | 3490786.93 | 27.39 | G300E | 3020938.1 | 23.7
271 | Story12 | B46 | 32 MPa RC Beam (50 cm x 25 cm) | Beam | 32MPa | Concrete Rectangular | 250 | 500 | 1250 | 6812.5 | 0.85 | 2083.33 | G300E | 4641789.77 | 36.42 | G300E | 3793745 | 29.77
272 | Story12 | B47 | 32 MPa RC Beam (50 cm x 25 cm) | Beam | 32MPa | Concrete Rectangular | 250 | 500 | 1250 | 6812.5 | 0.85 | 2083.33 | G300E | 5475701.7 | 42.96 | G300E | 3138608.55 | 24.63
273 | Story12 | B48 | 32 MPa RC Beam (50 cm x 25 cm) | Beam | 32MPa | Concrete Rectangular | 250 | 500 | 1250 | 6812.5 | 0.85 | 2083.33 | G300E | 5694321.02 | 44.68 | G300E | 1686699.13 | 13.23
274 | Story12 | B49 | 32 MPa RC Beam (50 cm x 25 cm) | Beam | 32MPa | Concrete Rectangular | 250 | 500 | 1250 | 6812.5 | 0.85 | 2083.33 | G300E | 5108755.68 | 40.09 | G300E | 3064059.67 | 24.04
275 | Story12 | B5 | 32 MPa RC Beam (50 cm x 25 cm) | Beam | 32MPa | Concrete Rectangular | 250 | 500 | 1250 | 6812.5 | 0.85 | 2083.33 | G300E | 5922849.43 | 46.47 | G300E | 1794948.21 | 14.08
276 | Story12 | B50 | 32 MPa RC Beam (50 cm x 25 cm) | Beam | 32MPa | Concrete Rectangular | 250 | 500 | 1250 | 6812.5 | 0.85 | 2083.33 | G300E | 5508525.57 | 43.22 | G300E | 3054074.72 | 23.96
277 | Story12 | B51 | 32 MPa RC Beam (50 cm x 25 cm) | Beam | 32MPa | Concrete Rectangular | 250 | 500 | 1250 | 7200 | 0.9 | 2201.83 | G300E | 5759060.87 | 45.19 | G300E | 3278225.74 | 25.72
278 | Story12 | B52 | 32 MPa RC Beam (50 cm x 25 cm) | Beam | 32MPa | Concrete Rectangular | 250 | 500 | 1250 | 6812.5 | 0.85 | 2083.33 | G300E | 5712429.35 | 44.82 | G300E | 2447855.65 | 19.21
279 | Story12 | B54 | 32 MPa RC Beam (50 cm x 25 cm) | Beam | 32MPa | Concrete Rectangular | 250 | 500 | 1250 | 6812.5 | 0.85 | 2083.33 | G300E | 5650820.65 | 44.34 | G300E | 2447929.7 | 19.21
280 | Story12 | B55 | 32 MPa RC Beam (50 cm x 25 cm) | Beam | 32MPa | Concrete Rectangular | 250 | 500 | 1250 | 6812.5 | 0.85 | 2083.33 | G300E | 5449111.41 | 42.76 | G300E | 3101811.22 | 24.34
281 | Story12 | B56 | 32 MPa RC Beam (50 cm x 25 cm) | Beam | 32MPa | Concrete Rectangular | 250 | 500 | 1250 | 6812.5 | 0.85 | 2083.33 | G300E | 5097298.3 | 40 | G300E | 3056839.97 | 23.99
282 | Story12 | B57 | 32 MPa RC Beam (50 cm x 25 cm) | Beam | 32MPa | Concrete Rectangular | 250 | 500 | 1250 | 6812.5 | 0.85 | 2083.33 | G300E | 5108755.68 | 40.09 | G300E | 1699082.4 | 13.33
283 | Story12 | B58 | 32 MPa RC Beam (50 cm x 25 cm) | Beam | 32MPa | Concrete Rectangular | 250 | 500 | 1250 | 6812.5 | 0.85 | 2083.33 | G300E | 4875582.39 | 38.26 | G300E | 1688896.16 | 13.25
284 | Story12 | B59 | 32 MPa RC Beam (50 cm x 25 cm) | Beam | 32MPa | Concrete Rectangular | 250 | 500 | 1250 | 6812.5 | 0.85 | 2083.33 | G300E | 5475701.7 | 42.96 | G300E | 1773628.18 | 13.92
285 | Story12 | B6 | 32 MPa RC Beam (50 cm x 25 cm) | Beam | 32MPa | Concrete Rectangular | 250 | 500 | 1250 | 6812.5 | 0.85 | 2083.33 | G300E | 3527326.7 | 27.68 | G300E | 3532804.57 | 27.72
286 | Story12 | B60 | 32 MPa RC Beam (50 cm x 25 cm) | Beam | 32MPa | Concrete Rectangular | 250 | 500 | 1250 | 6812.5 | 0.85 | 2083.33 | G300E | 3430713.07 | 26.92 | G300E | 3532804.57 | 27.72
287 | Story12 | B61 | 32 MPa RC Beam (50 cm x 25 cm) | Beam | 32MPa | Concrete Rectangular | 250 | 500 | 1250 | 6812.5 | 0.85 | 2083.33 | G300E | 4881775.57 | 38.3 | G300E | 3748585.87 | 29.41
288 | Story12 | B62 | 32 MPa RC Beam (50 cm x 25 cm) | Beam | 32MPa | Concrete Rectangular | 250 | 500 | 1250 | 6812.5 | 0.85 | 2083.33 | G300E | 5455264.2 | 42.8 | G300E | 3161475.33 | 24.81
289 | Story12 | B63 | 32 MPa RC Beam (50 cm x 25 cm) | Beam | 32MPa | Concrete Rectangular | 250 | 500 | 1250 | 6812.5 | 0.85 | 2083.33 | G300E | 6071176.14 | 47.64 | G300E | 2489484.13 | 19.53
290 | Story12 | B64 | 32 MPa RC Beam (50 cm x 25 cm) | Beam | 32MPa | Concrete Rectangular | 250 | 500 | 1250 | 6812.5 | 0.85 | 2083.33 | G300E | 4874653.41 | 38.25 | G300E | 3039822.66 | 23.85
291 | Story12 | B65 | 32 MPa RC Beam (50 cm x 25 cm) | Beam | 32MPa | Concrete Rectangular | 250 | 500 | 1250 | 6812.5 | 0.85 | 2083.33 | G300E | 5932758.52 | 46.55 | G300E | 2478186.22 | 19.44
292 | Story12 | B66 | 32 MPa RC Beam (50 cm x 25 cm) | Beam | 32MPa | Concrete Rectangular | 250 | 500 | 1250 | 6812.5 | 0.85 | 2083.33 | G300E | 5262036.93 | 41.29 | G300E | 3061775.94 | 24.02
293 | Story12 | B67 | 32 MPa RC Beam (50 cm x 25 cm) | Beam | 32MPa | Concrete Rectangular | 250 | 500 | 1250 | 6812.5 | 0.85 | 2083.33 | G300E | 5600803.98 | 43.95 | G300E | 2460524.82 | 19.31
294 | Story12 | B68 | 32 MPa RC Beam (50 cm x 25 cm) | Beam | 32MPa | Concrete Rectangular | 250 | 500 | 1250 | 6812.5 | 0.85 | 2083.33 | G300E | 4591625 | 36.03 | G300E | 3020938.1 | 23.7
295 | Story12 | B69 | 32 MPa RC Beam (50 cm x 25 cm) | Beam | 32MPa | Concrete Rectangular | 250 | 500 | 1250 | 6812.5 | 0.85 | 2083.33 | G300E | 5555903.41 | 43.59 | G300E | 2464649.47 | 19.34
296 | Story12 | B7 | 32 MPa RC Beam (50 cm x 25 cm) | Beam | 32MPa | Concrete Rectangular | 250 | 500 | 1250 | 6812.5 | 0.85 | 2083.33 | G300E | 5599565.34 | 43.94 | G300E | 1777796.19 | 13.95
297 | Story12 | B70 | 32 MPa RC Beam (50 cm x 25 cm) | Beam | 32MPa | Concrete Rectangular | 250 | 500 | 1250 | 6812.5 | 0.85 | 2083.33 | G300E | 5262036.93 | 41.29 | G300E | 1696776.99 | 13.31
298 | Story12 | B71 | 32 MPa RC Beam (50 cm x 25 cm) | Beam | 32MPa | Concrete Rectangular | 250 | 500 | 1250 | 6812.5 | 0.85 | 2083.33 | G300E | 5409434.66 | 42.44 | G300E | 2478181.58 | 19.44
299 | Story12 | B72 | 32 MPa RC Beam (50 cm x 25 cm) | Beam | 32MPa | Concrete Rectangular | 250 | 500 | 1250 | 6812.5 | 0.85 | 2083.33 | G300E | 4874653.41 | 38.25 | G300E | 1674846.93 | 13.14
300 | Story12 | B73 | 32 MPa RC Beam (50 cm x 25 cm) | Beam | 32MPa | Concrete Rectangular | 250 | 500 | 1250 | 6812.5 | 0.85 | 2083.33 | G300E | 5456812.5 | 42.82 | G300E | 2490227.32 | 19.54
301 | Story12 | B74 | 32 MPa RC Beam (50 cm x 25 cm) | Beam | 32MPa | Concrete Rectangular | 250 | 500 | 1250 | 6812.5 | 0.85 | 2083.33 | G300E | 5455264.2 | 42.8 | G300E | 1796493.41 | 14.1
302 | Story12 | B75 | 32 MPa RC Beam (50 cm x 25 cm) | Beam | 32MPa | Concrete Rectangular | 250 | 500 | 1250 | 6812.5 | 0.85 | 2083.33 | G300E | 3821193.18 | 29.98 | G300E | 3703426.73 | 29.06
303 | Story12 | B76 | 32 MPa RC Beam (50 cm x 25 cm) | Beam | 32MPa | Concrete Rectangular | 250 | 500 | 1250 | 6812.5 | 0.85 | 2083.33 | G300E | 4136426.14 | 32.46 | G300E | 3703426.73 | 29.06
304 | Story12 | B77 | 32 MPa RC Beam (50 cm x 25 cm) | Beam | 32MPa | Concrete Rectangular | 250 | 500 | 1250 | 6812.5 | 0.85 | 2083.33 | G300E | 4103292.61 | 32.2 | G300E | 3874048.89 | 30.4
305 | Story12 | B78 | 32 MPa RC Beam (50 cm x 25 cm) | Beam | 32MPa | Concrete Rectangular | 250 | 500 | 1250 | 6812.5 | 0.85 | 2083.33 | G300E | 4078210.23 | 32 | G300E | 3532804.57 | 27.72
306 | Story12 | B79 | 32 MPa RC Beam (50 cm x 25 cm) | Beam | 32MPa | Concrete Rectangular | 250 | 500 | 1250 | 6812.5 | 0.85 | 2083.33 | G300E | 4033619.32 | 31.65 | G300E | 3020938.1 | 23.7
307 | Story12 | B8 | 32 MPa RC Beam (50 cm x 25 cm) | Beam | 32MPa | Concrete Rectangular | 250 | 500 | 1250 | 6812.5 | 0.85 | 2083.33 | G300E | 3518036.93 | 27.6 | G300E | 3020938.1 | 23.7
308 | Story12 | B80 | 32 MPa RC Beam (50 cm x 25 cm) | Beam | 32MPa | Concrete Rectangular | 250 | 500 | 1250 | 6812.5 | 0.85 | 2083.33 | G300E | 4078210.23 | 32 | G300E | 3532804.57 | 27.72
309 | Story12 | B81 | 32 MPa RC Beam (50 cm x 25 cm) | Beam | 32MPa | Concrete Rectangular | 250 | 500 | 1250 | 6812.5 | 0.85 | 2083.33 | G300E | 4103292.61 | 32.2 | G300E | 3863830.14 | 30.32
310 | Story12 | B82 | 32 MPa RC Beam (50 cm x 25 cm) | Beam | 32MPa | Concrete Rectangular | 250 | 500 | 1250 | 6812.5 | 0.85 | 2083.33 | G300E | 4136426.14 | 32.46 | G300E | 3689492.07 | 28.95
311 | Story12 | B9 | 32 MPa RC Beam (50 cm x 25 cm) | Beam | 32MPa | Concrete Rectangular | 250 | 500 | 1250 | 6812.5 | 0.85 | 2083.33 | G300E | 5555903.41 | 43.59 | G300E | 1782156.19 | 13.98
312 | Story13 | B1 | 32 MPa RC Beam (52.5 cm x 25 cm) | Beam | 32MPa | Concrete Rectangular | 250 | 525 | 1312.5 | 6837.5 | 0.9 | 2195.53 | G300E | 5230065.91 | 41.04 | G300E | 4014592.98 | 31.5
313 | Story13 | B10 | 32 MPa RC Beam (52.5 cm x 25 cm) | Beam | 32MPa | Concrete Rectangular | 250 | 525 | 1312.5 | 6837.5 | 0.9 | 2195.53 | G300E | 3767462.5 | 29.56 | G300E | 3871819.69 | 30.38
314 | Story13 | B11 | 32 MPa RC Beam (52.5 cm x 25 cm) | Beam | 32MPa | Concrete Rectangular | 250 | 525 | 1312.5 | 6837.5 | 0.9 | 2195.53 | G300E | 5813118.18 | 45.61 | G300E | 2607582.57 | 20.46
315 | Story13 | B12 | 32 MPa RC Beam (52.5 cm x 25 cm) | Beam | 32MPa | Concrete Rectangular | 250 | 525 | 1312.5 | 6837.5 | 0.9 | 2195.53 | G300E | 3779583.52 | 29.66 | G300E | 4383699.8 | 34.4
316 | Story13 | B13 | 32 MPa RC Beam (52.5 cm x 25 cm) | Beam | 32MPa | Concrete Rectangular | 250 | 525 | 1312.5 | 6837.5 | 0.9 | 2195.53 | G300E | 5878074.43 | 46.12 | G300E | 1907809.82 | 14.97
317 | Story13 | B14 | 32 MPa RC Beam (52.5 cm x 25 cm) | Beam | 32MPa | Concrete Rectangular | 250 | 525 | 1312.5 | 6837.5 | 0.9 | 2195.53 | G300E | 3991235.23 | 31.32 | G300E | 3848510.03 | 30.2
318 | Story13 | B15 | 32 MPa RC Beam (52.5 cm x 25 cm) | Beam | 32MPa | Concrete Rectangular | 250 | 525 | 1312.5 | 6837.5 | 0.9 | 2195.53 | G300E | 3989992.05 | 31.31 | G300E | 3869022.53 | 30.36
319 | Story13 | B16 | 32 MPa RC Beam (52.5 cm x 25 cm) | Beam | 32MPa | Concrete Rectangular | 250 | 525 | 1312.5 | 6837.5 | 0.9 | 2195.53 | G300E | 5205823.86 | 40.85 | G300E | 4014592.98 | 31.5
320 | Story13 | B17 | 32 MPa RC Beam (52.5 cm x 25 cm) | Beam | 32MPa | Concrete Rectangular | 250 | 525 | 1312.5 | 6837.5 | 0.9 | 2195.53 | G300E | 5676057.39 | 44.54 | G300E | 3317982.42 | 26.03
321 | Story13 | B18 | 32 MPa RC Beam (52.5 cm x 25 cm) | Beam | 32MPa | Concrete Rectangular | 250 | 525 | 1312.5 | 6837.5 | 0.9 | 2195.53 | G300E | 6182653.98 | 48.51 | G300E | 1829389.83 | 14.35
322 | Story13 | B19 | 32 MPa RC Beam (52.5 cm x 25 cm) | Beam | 32MPa | Concrete Rectangular | 250 | 525 | 1312.5 | 6837.5 | 0.9 | 2195.53 | G300E | 5165731.25 | 40.53 | G300E | 3178575.28 | 24.94
323 | Story13 | B2 | 32 MPa RC Beam (52.5 cm x 25 cm) | Beam | 32MPa | Concrete Rectangular | 250 | 525 | 1312.5 | 6837.5 | 0.9 | 2195.53 | G300E | 3999005.11 | 31.38 | G300E | 3871819.69 | 30.38
324 | Story13 | B20 | 32 MPa RC Beam (52.5 cm x 25 cm) | Beam | 32MPa | Concrete Rectangular | 250 | 525 | 1312.5 | 6837.5 | 0.9 | 2195.53 | G300E | 5989650 | 47 | G300E | 2546138.54 | 19.98
325 | Story13 | B21 | 32 MPa RC Beam (52.5 cm x 25 cm) | Beam | 32MPa | Concrete Rectangular | 250 | 525 | 1312.5 | 6837.5 | 0.9 | 2195.53 | G300E | 5310872.73 | 41.67 | G300E | 3261366.52 | 25.59
326 | Story13 | B22 | 32 MPa RC Beam (52.5 cm x 25 cm) | Beam | 32MPa | Concrete Rectangular | 250 | 525 | 1312.5 | 7200 | 0.94 | 2311.93 | G300E | 6505982.61 | 51.05 | G300E | 3466636.12 | 27.2
327 | Story13 | B23 | 32 MPa RC Beam (52.5 cm x 25 cm) | Beam | 32MPa | Concrete Rectangular | 250 | 525 | 1312.5 | 6837.5 | 0.9 | 2195.53 | G300E | 4927661.93 | 38.66 | G300E | 3162531 | 24.81
328 | Story13 | B24 | 32 MPa RC Beam (52.5 cm x 25 cm) | Beam | 32MPa | Concrete Rectangular | 250 | 525 | 1312.5 | 7200 | 0.94 | 2311.93 | G300E | 6441182.61 | 50.54 | G300E | 3424344.5 | 26.87
329 | Story13 | B25 | 32 MPa RC Beam (52.5 cm x 25 cm) | Beam | 32MPa | Concrete Rectangular | 250 | 525 | 1312.5 | 6837.5 | 0.9 | 2195.53 | G300E | 5308697.16 | 41.65 | G300E | 1837770.12 | 14.42
330 | Story13 | B26 | 32 MPa RC Beam (52.5 cm x 25 cm) | Beam | 32MPa | Concrete Rectangular | 250 | 525 | 1312.5 | 6837.5 | 0.9 | 2195.53 | G300E | 5657720.45 | 44.39 | G300E | 2549760.86 | 20.01
331 | Story13 | B27 | 32 MPa RC Beam (52.5 cm x 25 cm) | Beam | 32MPa | Concrete Rectangular | 250 | 525 | 1312.5 | 6837.5 | 0.9 | 2195.53 | G300E | 5180027.84 | 40.64 | G300E | 1766126.48 | 13.86
332 | Story13 | B28 | 32 MPa RC Beam (52.5 cm x 25 cm) | Beam | 32MPa | Concrete Rectangular | 250 | 525 | 1312.5 | 6837.5 | 0.9 | 2195.53 | G300E | 5278550 | 41.42 | G300E | 1786127.57 | 14.01
333 | Story13 | B29 | 32 MPa RC Beam (52.5 cm x 25 cm) | Beam | 32MPa | Concrete Rectangular | 250 | 525 | 1312.5 | 6837.5 | 0.9 | 2195.53 | G300E | 5680408.52 | 44.57 | G300E | 1893668.08 | 14.86
334 | Story13 | B3 | 32 MPa RC Beam (52.5 cm x 25 cm) | Beam | 32MPa | Concrete Rectangular | 250 | 525 | 1312.5 | 6837.5 | 0.9 | 2195.53 | G300E | 6541622.73 | 51.33 | G300E | 1870335.11 | 14.68
335 | Story13 | B30 | 32 MPa RC Beam (52.5 cm x 25 cm) | Beam | 32MPa | Concrete Rectangular | 250 | 525 | 1312.5 | 6837.5 | 0.9 | 2195.53 | G300E | 3612997.16 | 28.35 | G300E | 3871819.69 | 30.38
336 | Story13 | B31 | 32 MPa RC Beam (52.5 cm x 25 cm) | Beam | 32MPa | Concrete Rectangular | 250 | 525 | 1312.5 | 6837.5 | 0.9 | 2195.53 | G300E | 5145529.55 | 40.37 | G300E | 3884098.28 | 30.48
337 | Story13 | B32 | 32 MPa RC Beam (52.5 cm x 25 cm) | Beam | 32MPa | Concrete Rectangular | 250 | 525 | 1312.5 | 6837.5 | 0.9 | 2195.53 | G300E | 5854764.77 | 45.94 | G300E | 3296351.29 | 25.86
338 | Story13 | B33 | 32 MPa RC Beam (52.5 cm x 25 cm) | Beam | 32MPa | Concrete Rectangular | 250 | 525 | 1312.5 | 6837.5 | 0.9 | 2195.53 | G300E | 5981258.52 | 46.93 | G300E | 1747354.05 | 13.71
339 | Story13 | B34 | 32 MPa RC Beam (52.5 cm x 25 cm) | Beam | 32MPa | Concrete Rectangular | 250 | 525 | 1312.5 | 6837.5 | 0.9 | 2195.53 | G300E | 5507606.25 | 43.21 | G300E | 3227137.22 | 25.32
340 | Story13 | B35 | 32 MPa RC Beam (52.5 cm x 25 cm) | Beam | 32MPa | Concrete Rectangular | 250 | 525 | 1312.5 | 6837.5 | 0.9 | 2195.53 | G300E | 4939161.36 | 38.75 | G300E | 3159476.51 | 24.79
341 | Story13 | B36 | 32 MPa RC Beam (52.5 cm x 25 cm) | Beam | 32MPa | Concrete Rectangular | 250 | 525 | 1312.5 | 7200 | 0.94 | 2311.93 | G300E | 6181982.61 | 48.51 | G300E | 3465784.8 | 27.19
342 | Story13 | B4 | 32 MPa RC Beam (52.5 cm x 25 cm) | Beam | 32MPa | Concrete Rectangular | 250 | 525 | 1312.5 | 6837.5 | 0.9 | 2195.53 | G300E | 3762800.57 | 29.52 | G300E | 4584162.87 | 35.97
343 | Story13 | B40 | 32 MPa RC Beam (52.5 cm x 25 cm) | Beam | 32MPa | Concrete Rectangular | 250 | 525 | 1312.5 | 6837.5 | 0.9 | 2195.53 | G300E | 5889168.48 | 46.21 | G300E | 3251629.24 | 25.51
344 | Story13 | B41 | 32 MPa RC Beam (52.5 cm x 25 cm) | Beam | 32MPa | Concrete Rectangular | 250 | 525 | 1312.5 | 6837.5 | 0.9 | 2195.53 | G300E | 4837220.45 | 37.95 | G300E | 3159476.51 | 24.79
345 | Story13 | B42 | 32 MPa RC Beam (52.5 cm x 25 cm) | Beam | 32MPa | Concrete Rectangular | 250 | 525 | 1312.5 | 6837.5 | 0.9 | 2195.53 | G300E | 5509471.02 | 43.23 | G300E | 2515100.79 | 19.73
346 | Story13 | B43 | 32 MPa RC Beam (52.5 cm x 25 cm) | Beam | 32MPa | Concrete Rectangular | 250 | 525 | 1312.5 | 6837.5 | 0.9 | 2195.53 | G300E | 5085235.23 | 39.9 | G300E | 1747336.1 | 13.71
347 | Story13 | B44 | 32 MPa RC Beam (52.5 cm x 25 cm) | Beam | 32MPa | Concrete Rectangular | 250 | 525 | 1312.5 | 6837.5 | 0.9 | 2195.53 | G300E | 5854764.77 | 45.94 | G300E | 1871682.88 | 14.69
348 | Story13 | B45 | 32 MPa RC Beam (52.5 cm x 25 cm) | Beam | 32MPa | Concrete Rectangular | 250 | 525 | 1312.5 | 6837.5 | 0.9 | 2195.53 | G300E | 3658684.09 | 28.71 | G300E | 3337562.3 | 26.19
349 | Story13 | B46 | 32 MPa RC Beam (52.5 cm x 25 cm) | Beam | 32MPa | Concrete Rectangular | 250 | 525 | 1312.5 | 6837.5 | 0.9 | 2195.53 | G300E | 5205823.86 | 40.85 | G300E | 4014592.98 | 31.5
350 | Story13 | B47 | 32 MPa RC Beam (52.5 cm x 25 cm) | Beam | 32MPa | Concrete Rectangular | 250 | 525 | 1312.5 | 6837.5 | 0.9 | 2195.53 | G300E | 5862223.86 | 46 | G300E | 3295610.51 | 25.86
351 | Story13 | B48 | 32 MPa RC Beam (52.5 cm x 25 cm) | Beam | 32MPa | Concrete Rectangular | 250 | 525 | 1312.5 | 6837.5 | 0.9 | 2195.53 | G300E | 6184207.95 | 48.52 | G300E | 1829639.48 | 14.36
352 | Story13 | B49 | 32 MPa RC Beam (52.5 cm x 25 cm) | Beam | 32MPa | Concrete Rectangular | 250 | 525 | 1312.5 | 6837.5 | 0.9 | 2195.53 | G300E | 5519105.68 | 43.3 | G300E | 3226383.39 | 25.32
353 | Story13 | B5 | 32 MPa RC Beam (52.5 cm x 25 cm) | Beam | 32MPa | Concrete Rectangular | 250 | 525 | 1312.5 | 6837.5 | 0.9 | 2195.53 | G300E | 6398035.23 | 50.2 | G300E | 1893684.4 | 14.86
354 | Story13 | B50 | 32 MPa RC Beam (52.5 cm x 25 cm) | Beam | 32MPa | Concrete Rectangular | 250 | 525 | 1312.5 | 6837.5 | 0.9 | 2195.53 | G300E | 5993690.34 | 47.03 | G300E | 3258687.31 | 25.57
355 | Story13 | B51 | 32 MPa RC Beam (52.5 cm x 25 cm) | Beam | 32MPa | Concrete Rectangular | 250 | 525 | 1312.5 | 7200 | 0.94 | 2311.93 | G300E | 6227686.96 | 48.86 | G300E | 3424032.23 | 26.87
356 | Story13 | B52 | 32 MPa RC Beam (52.5 cm x 25 cm) | Beam | 32MPa | Concrete Rectangular | 250 | 525 | 1312.5 | 6837.5 | 0.9 | 2195.53 | G300E | 6193883.15 | 48.6 | G300E | 3297547.58 | 25.87
357 | Story13 | B54 | 32 MPa RC Beam (52.5 cm x 25 cm) | Beam | 32MPa | Concrete Rectangular | 250 | 525 | 1312.5 | 6837.5 | 0.9 | 2195.53 | G300E | 6116886.96 | 48 | G300E | 3251946.07 | 25.52
358 | Story13 | B55 | 32 MPa RC Beam (52.5 cm x 25 cm) | Beam | 32MPa | Concrete Rectangular | 250 | 525 | 1312.5 | 6837.5 | 0.9 | 2195.53 | G300E | 5913842.93 | 46.4 | G300E | 3251626.12 | 25.51
359 | Story13 | B56 | 32 MPa RC Beam (52.5 cm x 25 cm) | Beam | 32MPa | Concrete Rectangular | 250 | 525 | 1312.5 | 6837.5 | 0.9 | 2195.53 | G300E | 5657720.45 | 44.39 | G300E | 3262104.04 | 25.6
360 | Story13 | B57 | 32 MPa RC Beam (52.5 cm x 25 cm) | Beam | 32MPa | Concrete Rectangular | 250 | 525 | 1312.5 | 6837.5 | 0.9 | 2195.53 | G300E | 5519105.68 | 43.3 | G300E | 2514058.15 | 19.73
361 | Story13 | B58 | 32 MPa RC Beam (52.5 cm x 25 cm) | Beam | 32MPa | Concrete Rectangular | 250 | 525 | 1312.5 | 6837.5 | 0.9 | 2195.53 | G300E | 5278550 | 41.42 | G300E | 1786137.36 | 14.01
362 | Story13 | B59 | 32 MPa RC Beam (52.5 cm x 25 cm) | Beam | 32MPa | Concrete Rectangular | 250 | 525 | 1312.5 | 6837.5 | 0.9 | 2195.53 | G300E | 5862223.86 | 46 | G300E | 1870924.15 | 14.68
363 | Story13 | B6 | 32 MPa RC Beam (52.5 cm x 25 cm) | Beam | 32MPa | Concrete Rectangular | 250 | 525 | 1312.5 | 6837.5 | 0.9 | 2195.53 | G300E | 3700952.27 | 29.04 | G300E | 3871819.69 | 30.38
364 | Story13 | B60 | 32 MPa RC Beam (52.5 cm x 25 cm) | Beam | 32MPa | Concrete Rectangular | 250 | 525 | 1312.5 | 6837.5 | 0.9 | 2195.53 | G300E | 3606159.66 | 28.3 | G300E | 3871819.69 | 30.38
365 | Story13 | B61 | 32 MPa RC Beam (52.5 cm x 25 cm) | Beam | 32MPa | Concrete Rectangular | 250 | 525 | 1312.5 | 6837.5 | 0.9 | 2195.53 | G300E | 5232552.27 | 41.06 | G300E | 4014592.98 | 31.5
366 | Story13 | B62 | 32 MPa RC Beam (52.5 cm x 25 cm) | Beam | 32MPa | Concrete Rectangular | 250 | 525 | 1312.5 | 6837.5 | 0.9 | 2195.53 | G300E | 5849481.25 | 45.9 | G300E | 3318367.5 | 26.04
367 | Story13 | B63 | 32 MPa RC Beam (52.5 cm x 25 cm) | Beam | 32MPa | Concrete Rectangular | 250 | 525 | 1312.5 | 6837.5 | 0.9 | 2195.53 | G300E | 6555297.73 | 51.44 | G300E | 2619253.95 | 20.55
368 | Story13 | B64 | 32 MPa RC Beam (52.5 cm x 25 cm) | Beam | 32MPa | Concrete Rectangular | 250 | 525 | 1312.5 | 6837.5 | 0.9 | 2195.53 | G300E | 5210796.59 | 40.89 | G300E | 3187670.24 | 25.01
369 | Story13 | B65 | 32 MPa RC Beam (52.5 cm x 25 cm) | Beam | 32MPa | Concrete Rectangular | 250 | 525 | 1312.5 | 6837.5 | 0.9 | 2195.53 | G300E | 6404872.73 | 50.26 | G300E | 2606916.84 | 20.45
370 | Story13 | B66 | 32 MPa RC Beam (52.5 cm x 25 cm) | Beam | 32MPa | Concrete Rectangular | 250 | 525 | 1312.5 | 6837.5 | 0.9 | 2195.53 | G300E | 5596182.95 | 43.91 | G300E | 3260999.4 | 25.59
371 | Story13 | B67 | 32 MPa RC Beam (52.5 cm x 25 cm) | Beam | 32MPa | Concrete Rectangular | 250 | 525 | 1312.5 | 6837.5 | 0.9 | 2195.53 | G300E | 6131994.32 | 48.11 | G300E | 2589479.12 | 20.32
372 | Story13 | B68 | 32 MPa RC Beam (52.5 cm x 25 cm) | Beam | 32MPa | Concrete Rectangular | 250 | 525 | 1312.5 | 6837.5 | 0.9 | 2195.53 | G300E | 4927972.73 | 38.67 | G300E | 3162591.38 | 24.81
373 | Story13 | B69 | 32 MPa RC Beam (52.5 cm x 25 cm) | Beam | 32MPa | Concrete Rectangular | 250 | 525 | 1312.5 | 6837.5 | 0.9 | 2195.53 | G300E | 5962300 | 46.78 | G300E | 2594640.11 | 20.36
374 | Story13 | B7 | 32 MPa RC Beam (52.5 cm x 25 cm) | Beam | 32MPa | Concrete Rectangular | 250 | 525 | 1312.5 | 6837.5 | 0.9 | 2195.53 | G300E | 6130129.55 | 48.1 | G300E | 1876861.82 | 14.73
375 | Story13 | B70 | 32 MPa RC Beam (52.5 cm x 25 cm) | Beam | 32MPa | Concrete Rectangular | 250 | 525 | 1312.5 | 6837.5 | 0.9 | 2195.53 | G300E | 5596182.95 | 43.91 | G300E | 1836347.3 | 14.41
376 | Story13 | B71 | 32 MPa RC Beam (52.5 cm x 25 cm) | Beam | 32MPa | Concrete Rectangular | 250 | 525 | 1312.5 | 6837.5 | 0.9 | 2195.53 | G300E | 5813428.98 | 45.61 | G300E | 2607577.67 | 20.46
377 | Story13 | B72 | 32 MPa RC Beam (52.5 cm x 25 cm) | Beam | 32MPa | Concrete Rectangular | 250 | 525 | 1312.5 | 6837.5 | 0.9 | 2195.53 | G300E | 5211107.39 | 40.89 | G300E | 1762982.24 | 13.83
378 | Story13 | B73 | 32 MPa RC Beam (52.5 cm x 25 cm) | Beam | 32MPa | Concrete Rectangular | 250 | 525 | 1312.5 | 6837.5 | 0.9 | 2195.53 | G300E | 5878074.43 | 46.12 | G300E | 2620136.68 | 20.56
379 | Story13 | B74 | 32 MPa RC Beam (52.5 cm x 25 cm) | Beam | 32MPa | Concrete Rectangular | 250 | 525 | 1312.5 | 6837.5 | 0.9 | 2195.53 | G300E | 5849481.25 | 45.9 | G300E | 1893677.87 | 14.86
380 | Story13 | B75 | 32 MPa RC Beam (52.5 cm x 25 cm) | Beam | 32MPa | Concrete Rectangular | 250 | 525 | 1312.5 | 6837.5 | 0.9 | 2195.53 | G300E | 3990924.43 | 31.31 | G300E | 3871819.69 | 30.38
381 | Story13 | B76 | 32 MPa RC Beam (52.5 cm x 25 cm) | Beam | 32MPa | Concrete Rectangular | 250 | 525 | 1312.5 | 6837.5 | 0.9 | 2195.53 | G300E | 4563720.45 | 35.81 | G300E | 3871819.69 | 30.38
382 | Story13 | B77 | 32 MPa RC Beam (52.5 cm x 25 cm) | Beam | 32MPa | Concrete Rectangular | 250 | 525 | 1312.5 | 6837.5 | 0.9 | 2195.53 | G300E | 4347096.02 | 34.11 | G300E | 4406077.07 | 34.57
383 | Story13 | B78 | 32 MPa RC Beam (52.5 cm x 25 cm) | Beam | 32MPa | Concrete Rectangular | 250 | 525 | 1312.5 | 6837.5 | 0.9 | 2195.53 | G300E | 4314773.3 | 33.86 | G300E | 3871819.69 | 30.38
384 | Story13 | B79 | 32 MPa RC Beam (52.5 cm x 25 cm) | Beam | 32MPa | Concrete Rectangular | 250 | 525 | 1312.5 | 6837.5 | 0.9 | 2195.53 | G300E | 4254168.18 | 33.38 | G300E | 3337562.3 | 26.19
385 | Story13 | B8 | 32 MPa RC Beam (52.5 cm x 25 cm) | Beam | 32MPa | Concrete Rectangular | 250 | 525 | 1312.5 | 6837.5 | 0.9 | 2195.53 | G300E | 3690696.02 | 28.96 | G300E | 3337562.3 | 26.19
386 | Story13 | B80 | 32 MPa RC Beam (52.5 cm x 25 cm) | Beam | 32MPa | Concrete Rectangular | 250 | 525 | 1312.5 | 6837.5 | 0.9 | 2195.53 | G300E | 4314773.3 | 33.86 | G300E | 3871819.69 | 30.38
387 | Story13 | B81 | 32 MPa RC Beam (52.5 cm x 25 cm) | Beam | 32MPa | Concrete Rectangular | 250 | 525 | 1312.5 | 6837.5 | 0.9 | 2195.53 | G300E | 4347096.02 | 34.11 | G300E | 4393023.67 | 34.47
388 | Story13 | B82 | 32 MPa RC Beam (52.5 cm x 25 cm) | Beam | 32MPa | Concrete Rectangular | 250 | 525 | 1312.5 | 6837.5 | 0.9 | 2195.53 | G300E | 4563720.45 | 35.81 | G300E | 3864360.6 | 30.32
389 | Story13 | B9 | 32 MPa RC Beam (52.5 cm x 25 cm) | Beam | 32MPa | Concrete Rectangular | 250 | 525 | 1312.5 | 6837.5 | 0.9 | 2195.53 | G300E | 5962300 | 46.78 | G300E | 2594627.06 | 20.36
390 | Story14 | B1 | 32 MPa RC Beam (52.5 cm x 25 cm) | Beam | 32MPa | Concrete Rectangular | 250 | 525 | 1312.5 | 6837.5 | 0.9 | 2195.53 | G300E | 3988127.27 | 31.29 | G300E | 3842915.71 | 30.15
391 | Story14 | B10 | 32 MPa RC Beam (52.5 cm x 25 cm) | Beam | 32MPa | Concrete Rectangular | 250 | 525 | 1312.5 | 6837.5 | 0.9 | 2195.53 | G300E | 3580363.64 | 28.09 | G300E | 3863428.21 | 30.31
392 | Story14 | B11 | 32 MPa RC Beam (52.5 cm x 25 cm) | Beam | 32MPa | Concrete Rectangular | 250 | 525 | 1312.5 | 6837.5 | 0.9 | 2195.53 | G300E | 5750026.7 | 45.12 | G300E | 1371811.43 | 10.76
393 | Story14 | B12 | 32 MPa RC Beam (52.5 cm x 25 cm) | Beam | 32MPa | Concrete Rectangular | 250 | 525 | 1312.5 | 6837.5 | 0.9 | 2195.53 | G300E | 3729856.25 | 29.27 | G300E | 4572974.23 | 35.88
394 | Story14 | B13 | 32 MPa RC Beam (52.5 cm x 25 cm) | Beam | 32MPa | Concrete Rectangular | 250 | 525 | 1312.5 | 6837.5 | 0.9 | 2195.53 | G300E | 5741946.02 | 45.05 | G300E | 1387907.92 | 10.89
395 | Story14 | B14 | 32 MPa RC Beam (52.5 cm x 25 cm) | Beam | 32MPa | Concrete Rectangular | 250 | 525 | 1312.5 | 6837.5 | 0.9 | 2195.53 | G300E | 3765286.93 | 29.54 | G300E | 3845712.87 | 30.17
396 | Story14 | B15 | 32 MPa RC Beam (52.5 cm x 25 cm) | Beam | 32MPa | Concrete Rectangular | 250 | 525 | 1312.5 | 6837.5 | 0.9 | 2195.53 | G300E | 3781759.09 | 29.67 | G300E | 3842915.71 | 30.15
397 | Story14 | B16 | 32 MPa RC Beam (52.5 cm x 25 cm) | Beam | 32MPa | Concrete Rectangular | 250 | 525 | 1312.5 | 6837.5 | 0.9 | 2195.53 | G300E | 3598700.57 | 28.24 | G300E | 3846645.26 | 30.18
398 | Story14 | B17 | 32 MPa RC Beam (52.5 cm x 25 cm) | Beam | 32MPa | Concrete Rectangular | 250 | 525 | 1312.5 | 6837.5 | 0.9 | 2195.53 | G300E | 5620114.2 | 44.1 | G300E | 1371876.7 | 10.76
399 | Story14 | B18 | 32 MPa RC Beam (52.5 cm x 25 cm) | Beam | 32MPa | Concrete Rectangular | 250 | 525 | 1312.5 | 6837.5 | 0.9 | 2195.53 | G300E | 5561684.66 | 43.64 | G300E | 1306603.13 | 10.25
400 | Story14 | B19 | 32 MPa RC Beam (52.5 cm x 25 cm) | Beam | 32MPa | Concrete Rectangular | 250 | 525 | 1312.5 | 6837.5 | 0.9 | 2195.53 | G300E | 5043899.43 | 39.58 | G300E | 1752805.48 | 13.75
401 | Story14 | B2 | 32 MPa RC Beam (52.5 cm x 25 cm) | Beam | 32MPa | Concrete Rectangular | 250 | 525 | 1312.5 | 6837.5 | 0.9 | 2195.53 | G300E | 3755652.27 | 29.47 | G300E | 3857833.89 | 30.27
402 | Story14 | B20 | 32 MPa RC Beam (52.5 cm x 25 cm) | Beam | 32MPa | Concrete Rectangular | 250 | 525 | 1312.5 | 6837.5 | 0.9 | 2195.53 | G300E | 5448865.91 | 42.75 | G300E | 1839008.56 | 14.43
403 | Story14 | B21 | 32 MPa RC Beam (52.5 cm x 25 cm) | Beam | 32MPa | Concrete Rectangular | 250 | 525 | 1312.5 | 6837.5 | 0.9 | 2195.53 | G300E | 5219498.86 | 40.95 | G300E | 2603079.14 | 20.42
404 | Story14 | B22 | 32 MPa RC Beam (52.5 cm x 25 cm) | Beam | 32MPa | Concrete Rectangular | 250 | 525 | 1312.5 | 7200 | 0.94 | 2311.93 | G300E | 5889600 | 46.21 | G300E | 2703699.94 | 21.21
405 | Story14 | B23 | 32 MPa RC Beam (52.5 cm x 25 cm) | Beam | 32MPa | Concrete Rectangular | 250 | 525 | 1312.5 | 6837.5 | 0.9 | 2195.53 | G300E | 4703889.2 | 36.91 | G300E | 3160768.79 | 24.8
406 | Story14 | B24 | 32 MPa RC Beam (52.5 cm x 25 cm) | Beam | 32MPa | Concrete Rectangular | 250 | 525 | 1312.5 | 7200 | 0.94 | 2311.93 | G300E | 5911200 | 46.38 | G300E | 2709079.04 | 21.26
407 | Story14 | B25 | 32 MPa RC Beam (52.5 cm x 25 cm) | Beam | 32MPa | Concrete Rectangular | 250 | 525 | 1312.5 | 6837.5 | 0.9 | 2195.53 | G300E | 5214526.14 | 40.92 | G300E | 1844016.18 | 14.47
408 | Story14 | B26 | 32 MPa RC Beam (52.5 cm x 25 cm) | Beam | 32MPa | Concrete Rectangular | 250 | 525 | 1312.5 | 6837.5 | 0.9 | 2195.53 | G300E | 5418718.75 | 42.52 | G300E | 1839147.25 | 14.43
409 | Story14 | B27 | 32 MPa RC Beam (52.5 cm x 25 cm) | Beam | 32MPa | Concrete Rectangular | 250 | 525 | 1312.5 | 6837.5 | 0.9 | 2195.53 | G300E | 5058196.02 | 39.69 | G300E | 1230847.67 | 9.66
410 | Story14 | B28 | 32 MPa RC Beam (52.5 cm x 25 cm) | Beam | 32MPa | Concrete Rectangular | 250 | 525 | 1312.5 | 6837.5 | 0.9 | 2195.53 | G300E | 5313669.89 | 41.69 | G300E | 1306818.51 | 10.25
411 | Story14 | B29 | 32 MPa RC Beam (52.5 cm x 25 cm) | Beam | 32MPa | Concrete Rectangular | 250 | 525 | 1312.5 | 6837.5 | 0.9 | 2195.53 | G300E | 5520659.66 | 43.32 | G300E | 838041.92 | 6.58
412 | Story14 | B3 | 32 MPa RC Beam (52.5 cm x 25 cm) | Beam | 32MPa | Concrete Rectangular | 250 | 525 | 1312.5 | 6837.5 | 0.9 | 2195.53 | G300E | 6046836.36 | 47.45 | G300E | 1349679.38 | 10.59
413 | Story14 | B30 | 32 MPa RC Beam (52.5 cm x 25 cm) | Beam | 32MPa | Concrete Rectangular | 250 | 525 | 1312.5 | 6837.5 | 0.9 | 2195.53 | G300E | 3492408.52 | 27.4 | G300E | 3846645.26 | 30.18
414 | Story14 | B31 | 32 MPa RC Beam (52.5 cm x 25 cm) | Beam | 32MPa | Concrete Rectangular | 250 | 525 | 1312.5 | 6837.5 | 0.9 | 2195.53 | G300E | 3651535.8 | 28.65 | G300E | 3159476.51 | 24.79
415 | Story14 | B32 | 32 MPa RC Beam (52.5 cm x 25 cm) | Beam | 32MPa | Concrete Rectangular | 250 | 525 | 1312.5 | 6837.5 | 0.9 | 2195.53 | G300E | 5656166.48 | 44.38 | G300E | 1869398.53 | 14.67
416 | Story14 | B33 | 32 MPa RC Beam (52.5 cm x 25 cm) | Beam | 32MPa | Concrete Rectangular | 250 | 525 | 1312.5 | 6837.5 | 0.9 | 2195.53 | G300E | 5081816.48 | 39.87 | G300E | 677987.54 | 5.32
417 | Story14 | B34 | 32 MPa RC Beam (52.5 cm x 25 cm) | Beam | 32MPa | Concrete Rectangular | 250 | 525 | 1312.5 | 6837.5 | 0.9 | 2195.53 | G300E | 5299994.89 | 41.59 | G300E | 2510990.6 | 19.7
418 | Story14 | B35 | 32 MPa RC Beam (52.5 cm x 25 cm) | Beam | 32MPa | Concrete Rectangular | 250 | 525 | 1312.5 | 6837.5 | 0.9 | 2195.53 | G300E | 4605988.64 | 36.14 | G300E | 1734790.14 | 13.61
419 | Story14 | B36 | 32 MPa RC Beam (52.5 cm x 25 cm) | Beam | 32MPa | Concrete Rectangular | 250 | 525 | 1312.5 | 7200 | 0.94 | 2311.93 | G300E | 5862991.3 | 46 | G300E | 2699374.3 | 21.18
420 | Story14 | B4 | 32 MPa RC Beam (52.5 cm x 25 cm) | Beam | 32MPa | Concrete Rectangular | 250 | 525 | 1312.5 | 6837.5 | 0.9 | 2195.53 | G300E | 3626361.36 | 28.45 | G300E | 4563650.37 | 35.81
421 | Story14 | B40 | 32 MPa RC Beam (52.5 cm x 25 cm) | Beam | 32MPa | Concrete Rectangular | 250 | 525 | 1312.5 | 6837.5 | 0.9 | 2195.53 | G300E | 5584156.52 | 43.82 | G300E | 2569322.62 | 20.16
422 | Story14 | B41 | 32 MPa RC Beam (52.5 cm x 25 cm) | Beam | 32MPa | Concrete Rectangular | 250 | 525 | 1312.5 | 6837.5 | 0.9 | 2195.53 | G300E | 4607853.41 | 36.15 | G300E | 1734790.14 | 13.61
423 | Story14 | B42 | 32 MPa RC Beam (52.5 cm x 25 cm) | Beam | 32MPa | Concrete Rectangular | 250 | 525 | 1312.5 | 6837.5 | 0.9 | 2195.53 | G300E | 5302481.25 | 41.61 | G300E | 1798939.49 | 14.12
424 | Story14 | B43 | 32 MPa RC Beam (52.5 cm x 25 cm) | Beam | 32MPa | Concrete Rectangular | 250 | 525 | 1312.5 | 6837.5 | 0.9 | 2195.53 | G300E | 4873272.73 | 38.24 | G300E | 677966.33 | 5.32
425 | Story14 | B44 | 32 MPa RC Beam (52.5 cm x 25 cm) | Beam | 32MPa | Concrete Rectangular | 250 | 525 | 1312.5 | 6837.5 | 0.9 | 2195.53 | G300E | 5656477.27 | 44.38 | G300E | 1335157.46 | 10.48
426 | Story14 | B45 | 32 MPa RC Beam (52.5 cm x 25 cm) | Beam | 32MPa | Concrete Rectangular | 250 | 525 | 1312.5 | 6837.5 | 0.9 | 2195.53 | G300E | 3651225 | 28.65 | G300E | 3159476.51 | 24.79
427 | Story14 | B46 | 32 MPa RC Beam (52.5 cm x 25 cm) | Beam | 32MPa | Concrete Rectangular | 250 | 525 | 1312.5 | 6837.5 | 0.9 | 2195.53 | G300E | 3598700.57 | 28.24 | G300E | 3846645.26 | 30.18
428 | Story14 | B47 | 32 MPa RC Beam (52.5 cm x 25 cm) | Beam | 32MPa | Concrete Rectangular | 250 | 525 | 1312.5 | 6837.5 | 0.9 | 2195.53 | G300E | 5656477.27 | 44.38 | G300E | 1869414.85 | 14.67
429 | Story14 | B48 | 32 MPa RC Beam (52.5 cm x 25 cm) | Beam | 32MPa | Concrete Rectangular | 250 | 525 | 1312.5 | 6837.5 | 0.9 | 2195.53 | G300E | 5563238.64 | 43.65 | G300E | 1306821.77 | 10.25
430 | Story14 | B49 | 32 MPa RC Beam (52.5 cm x 25 cm) | Beam | 32MPa | Concrete Rectangular | 250 | 525 | 1312.5 | 6837.5 | 0.9 | 2195.53 | G300E | 5302481.25 | 41.61 | G300E | 2511281.04 | 19.7
431 | Story14 | B5 | 32 MPa RC Beam (52.5 cm x 25 cm) | Beam | 32MPa | Concrete Rectangular | 250 | 525 | 1312.5 | 6837.5 | 0.9 | 2195.53 | G300E | 5845130.11 | 45.86 | G300E | 1371219.13 | 10.76
432 | Story14 | B50 | 32 MPa RC Beam (52.5 cm x 25 cm) | Beam | 32MPa | Concrete Rectangular | 250 | 525 | 1312.5 | 6837.5 | 0.9 | 2195.53 | G300E | 5556090.34 | 43.6 | G300E | 1844556.26 | 14.47
433 | Story14 | B51 | 32 MPa RC Beam (52.5 cm x 25 cm) | Beam | 32MPa | Concrete Rectangular | 250 | 525 | 1312.5 | 7200 | 0.94 | 2311.93 | G300E | 5879269.57 | 46.13 | G300E | 2705468.32 | 21.23
434 | Story14 | B52 | 32 MPa RC Beam (52.5 cm x 25 cm) | Beam | 32MPa | Concrete Rectangular | 250 | 525 | 1312.5 | 6837.5 | 0.9 | 2195.53 | G300E | 5610614.67 | 44.02 | G300E | 2572556.46 | 20.19
435 | Story14 | B54 | 32 MPa RC Beam (52.5 cm x 25 cm) | Beam | 32MPa | Concrete Rectangular | 250 | 525 | 1312.5 | 6837.5 | 0.9 | 2195.53 | G300E | 5613884.78 | 44.05 | G300E | 2572701.61 | 20.19
436 | Story14 | B55 | 32 MPa RC Beam (52.5 cm x 25 cm) | Beam | 32MPa | Concrete Rectangular | 250 | 525 | 1312.5 | 6837.5 | 0.9 | 2195.53 | G300E | 5584156.52 | 43.82 | G300E | 2569319.5 | 20.16
437 | Story14 | B56 | 32 MPa RC Beam (52.5 cm x 25 cm) | Beam | 32MPa | Concrete Rectangular | 250 | 525 | 1312.5 | 6837.5 | 0.9 | 2195.53 | G300E | 5418718.75 | 42.52 | G300E | 1839142.36 | 14.43
438 | Story14 | B57 | 32 MPa RC Beam (52.5 cm x 25 cm) | Beam | 32MPa | Concrete Rectangular | 250 | 525 | 1312.5 | 6837.5 | 0.9 | 2195.53 | G300E | 5302481.25 | 41.61 | G300E | 1798939.49 | 14.12
439 | Story14 | B58 | 32 MPa RC Beam (52.5 cm x 25 cm) | Beam | 32MPa | Concrete Rectangular | 250 | 525 | 1312.5 | 6837.5 | 0.9 | 2195.53 | G300E | 5313669.89 | 41.69 | G300E | 1306813.61 | 10.25
440 | Story14 | B59 | 32 MPa RC Beam (52.5 cm x 25 cm) | Beam | 32MPa | Concrete Rectangular | 250 | 525 | 1312.5 | 6837.5 | 0.9 | 2195.53 | G300E | 5656477.27 | 44.38 | G300E | 1335157.46 | 10.48
441 | Story14 | B6 | 32 MPa RC Beam (52.5 cm x 25 cm) | Beam | 32MPa | Concrete Rectangular | 250 | 525 | 1312.5 | 6837.5 | 0.9 | 2195.53 | G300E | 3579431.25 | 28.09 | G300E | 3871819.69 | 30.38
442 | Story14 | B60 | 32 MPa RC Beam (52.5 cm x 25 cm) | Beam | 32MPa | Concrete Rectangular | 250 | 525 | 1312.5 | 6837.5 | 0.9 | 2195.53 | G300E | 3492408.52 | 27.4 | G300E | 3846645.26 | 30.18
443 | Story14 | B61 | 32 MPa RC Beam (52.5 cm x 25 cm) | Beam | 32MPa | Concrete Rectangular | 250 | 525 | 1312.5 | 6837.5 | 0.9 | 2195.53 | G300E | 3989992.05 | 31.31 | G300E | 3849442.42 | 30.2
444 | Story14 | B62 | 32 MPa RC Beam (52.5 cm x 25 cm) | Beam | 32MPa | Concrete Rectangular | 250 | 525 | 1312.5 | 6837.5 | 0.9 | 2195.53 | G300E | 5625086.93 | 44.14 | G300E | 1372304.2 | 10.77
445 | Story14 | B63 | 32 MPa RC Beam (52.5 cm x 25 cm) | Beam | 32MPa | Concrete Rectangular | 250 | 525 | 1312.5 | 6837.5 | 0.9 | 2195.53 | G300E | 5955151.7 | 46.73 | G300E | 1387907.92 | 10.89
446 | Story14 | B64 | 32 MPa RC Beam (52.5 cm x 25 cm) | Beam | 32MPa | Concrete Rectangular | 250 | 525 | 1312.5 | 6837.5 | 0.9 | 2195.53 | G300E | 5162312.5 | 40.51 | G300E | 1765096.9 | 13.85
447 | Story14 | B65 | 32 MPa RC Beam (52.5 cm x 25 cm) | Beam | 32MPa | Concrete Rectangular | 250 | 525 | 1312.5 | 6837.5 | 0.9 | 2195.53 | G300E | 5854143.18 | 45.93 | G300E | 1906062.29 | 14.96
448 | Story14 | B66 | 32 MPa RC Beam (52.5 cm x 25 cm) | Beam | 32MPa | Concrete Rectangular | 250 | 525 | 1312.5 | 6837.5 | 0.9 | 2195.53 | G300E | 5327655.68 | 41.8 | G300E | 2556409.94 | 20.06
449 | Story14 | B67 | 32 MPa RC Beam (52.5 cm x 25 cm) | Beam | 32MPa | Concrete Rectangular | 250 | 525 | 1312.5 | 6837.5 | 0.9 | 2195.53 | G300E | 5733554.55 | 44.99 | G300E | 1349036.5 | 10.59
450 | Story14 | B68 | 32 MPa RC Beam (52.5 cm x 25 cm) | Beam | 32MPa | Concrete Rectangular | 250 | 525 | 1312.5 | 6837.5 | 0.9 | 2195.53 | G300E | 4705132.39 | 36.92 | G300E | 3160838.96 | 24.8
451 | Story14 | B69 | 32 MPa RC Beam (52.5 cm x 25 cm) | Beam | 32MPa | Concrete Rectangular | 250 | 525 | 1312.5 | 6837.5 | 0.9 | 2195.53 | G300E | 5733554.55 | 44.99 | G300E | 1349093.61 | 10.59
452 | Story14 | B7 | 32 MPa RC Beam (52.5 cm x 25 cm) | Beam | 32MPa | Concrete Rectangular | 250 | 525 | 1312.5 | 6837.5 | 0.9 | 2195.53 | G300E | 5732311.36 | 44.98 | G300E | 1348765.64 | 10.58
453 | Story14 | B70 | 32 MPa RC Beam (52.5 cm x 25 cm) | Beam | 32MPa | Concrete Rectangular | 250 | 525 | 1312.5 | 6837.5 | 0.9 | 2195.53 | G300E | 5327655.68 | 41.8 | G300E | 1843986.8 | 14.47
454 | Story14 | B71 | 32 MPa RC Beam (52.5 cm x 25 cm) | Beam | 32MPa | Concrete Rectangular | 250 | 525 | 1312.5 | 6837.5 | 0.9 | 2195.53 | G300E | 5750026.7 | 45.12 | G300E | 1906062.29 | 14.96
455 | Story14 | B72 | 32 MPa RC Beam (52.5 cm x 25 cm) | Beam | 32MPa | Concrete Rectangular | 250 | 525 | 1312.5 | 6837.5 | 0.9 | 2195.53 | G300E | 5162312.5 | 40.51 | G300E | 1230846.04 | 9.66
456 | Story14 | B73 | 32 MPa RC Beam (52.5 cm x 25 cm) | Beam | 32MPa | Concrete Rectangular | 250 | 525 | 1312.5 | 6837.5 | 0.9 | 2195.53 | G300E | 5741946.02 | 45.05 | G300E | 1387904.65 | 10.89
457 | Story14 | B74 | 32 MPa RC Beam (52.5 cm x 25 cm) | Beam | 32MPa | Concrete Rectangular | 250 | 525 | 1312.5 | 6837.5 | 0.9 | 2195.53 | G300E | 5625086.93 | 44.14 | G300E | 838041.92 | 6.58
458 | Story14 | B75 | 32 MPa RC Beam (52.5 cm x 25 cm) | Beam | 32MPa | Concrete Rectangular | 250 | 525 | 1312.5 | 6837.5 | 0.9 | 2195.53 | G300E | 3781759.09 | 29.67 | G300E | 3849442.42 | 30.2
459 | Story14 | B76 | 32 MPa RC Beam (52.5 cm x 25 cm) | Beam | 32MPa | Concrete Rectangular | 250 | 525 | 1312.5 | 6837.5 | 0.9 | 2195.53 | G300E | 3765286.93 | 29.54 | G300E | 3855036.73 | 30.25
460 | Story14 | B77 | 32 MPa RC Beam (52.5 cm x 25 cm) | Beam | 32MPa | Concrete Rectangular | 250 | 525 | 1312.5 | 6837.5 | 0.9 | 2195.53 | G300E | 3729545.45 | 29.26 | G300E | 4572974.23 | 35.88
461 | Story14 | B78 | 32 MPa RC Beam (52.5 cm x 25 cm) | Beam | 32MPa | Concrete Rectangular | 250 | 525 | 1312.5 | 6837.5 | 0.9 | 2195.53 | G300E | 3580363.64 | 28.09 | G300E | 3871819.69 | 30.38
462 | Story14 | B79 | 32 MPa RC Beam (52.5 cm x 25 cm) | Beam | 32MPa | Concrete Rectangular | 250 | 525 | 1312.5 | 6837.5 | 0.9 | 2195.53 | G300E | 3640968.75 | 28.57 | G300E | 3159476.51 | 24.79
463 | Story14 | B8 | 32 MPa RC Beam (52.5 cm x 25 cm) | Beam | 32MPa | Concrete Rectangular | 250 | 525 | 1312.5 | 6837.5 | 0.9 | 2195.53 | G300E | 3536852.27 | 27.75 | G300E | 3159476.51 | 24.79
464 | Story14 | B80 | 32 MPa RC Beam (52.5 cm x 25 cm) | Beam | 32MPa | Concrete Rectangular | 250 | 525 | 1312.5 | 6837.5 | 0.9 | 2195.53 | G300E | 3580363.64 | 28.09 | G300E | 3863428.21 | 30.31
465 | Story14 | B81 | 32 MPa RC Beam (52.5 cm x 25 cm) | Beam | 32MPa | Concrete Rectangular | 250 | 525 | 1312.5 | 6837.5 | 0.9 | 2195.53 | G300E | 3729545.45 | 29.26 | G300E | 4572974.23 | 35.88
466 | Story14 | B82 | 32 MPa RC Beam (52.5 cm x 25 cm) | Beam | 32MPa | Concrete Rectangular | 250 | 525 | 1312.5 | 6837.5 | 0.9 | 2195.53 | G300E | 3765286.93 | 29.54 | G300E | 3845712.87 | 30.17
467 | Story14 | B9 | 32 MPa RC Beam (52.5 cm x 25 cm) | Beam | 32MPa | Concrete Rectangular | 250 | 525 | 1312.5 | 6837.5 | 0.9 | 2195.53 | G300E | 5733554.55 | 44.99 | G300E | 1349082.18 | 10.59
468 | Story15 | B1 | 32 MPa RC Beam (55 cm x 25 cm) | Beam | 32MPa | Concrete Rectangular | 250 | 550 | 1375 | 6850 | 0.94 | 2304.28 | G300E | 4000400 | 31.39 | G300E | 3967662.92 | 31.13
469 | Story15 | B10 | 32 MPa RC Beam (55 cm x 25 cm) | Beam | 32MPa | Concrete Rectangular | 250 | 550 | 1375 | 6850 | 0.94 | 2304.28 | G300E | 3612752.27 | 28.35 | G300E | 4029312.92 | 31.62
470 | Story15 | B11 | 32 MPa RC Beam (55 cm x 25 cm) | Beam | 32MPa | Concrete Rectangular | 250 | 550 | 1375 | 6850 | 0.94 | 2304.28 | G300E | 5746215.91 | 45.09 | G300E | 2093972.92 | 16.43
471 | Story15 | B12 | 32 MPa RC Beam (55 cm x 25 cm) | Beam | 32MPa | Concrete Rectangular | 250 | 550 | 1375 | 6850 | 0.94 | 2304.28 | G300E | 3787738.64 | 29.72 | G300E | 4755412.92 | 37.31
472 | Story15 | B13 | 32 MPa RC Beam (55 cm x 25 cm) | Beam | 32MPa | Concrete Rectangular | 250 | 550 | 1375 | 6850 | 0.94 | 2304.28 | G300E | 5955763.64 | 46.73 | G300E | 1554368.53 | 12.2
473 | Story15 | B14 | 32 MPa RC Beam (55 cm x 25 cm) | Beam | 32MPa | Concrete Rectangular | 250 | 550 | 1375 | 6850 | 0.94 | 2304.28 | G300E | 3875231.82 | 30.41 | G300E | 3967662.92 | 31.13
474 | Story15 | B15 | 32 MPa RC Beam (55 cm x 25 cm) | Beam | 32MPa | Concrete Rectangular | 250 | 550 | 1375 | 6850 | 0.94 | 2304.28 | G300E | 3894536.36 | 30.56 | G300E | 3962058.37 | 31.09
475 | Story15 | B16 | 32 MPa RC Beam (55 cm x 25 cm) | Beam | 32MPa | Concrete Rectangular | 250 | 550 | 1375 | 6850 | 0.94 | 2304.28 | G300E | 3637350 | 28.54 | G300E | 3992883.37 | 31.33
476 | Story15 | B17 | 32 MPa RC Beam (55 cm x 25 cm) | Beam | 32MPa | Concrete Rectangular | 250 | 550 | 1375 | 6850 | 0.94 | 2304.28 | G300E | 5569361.36 | 43.7 | G300E | 1483787.84 | 11.64
477 | Story15 | B18 | 32 MPa RC Beam (55 cm x 25 cm) | Beam | 32MPa | Concrete Rectangular | 250 | 550 | 1375 | 6850 | 0.94 | 2304.28 | G300E | 5560331.82 | 43.63 | G300E | 1415589.24 | 11.11
478 | Story15 | B19 | 32 MPa RC Beam (55 cm x 25 cm) | Beam | 32MPa | Concrete Rectangular | 250 | 550 | 1375 | 6850 | 0.94 | 2304.28 | G300E | 5076784.09 | 39.83 | G300E | 1826360.54 | 14.33
479 | Story15 | B2 | 32 MPa RC Beam (55 cm x 25 cm) | Beam | 32MPa | Concrete Rectangular | 250 | 550 | 1375 | 6850 | 0.94 | 2304.28 | G300E | 3865579.55 | 30.33 | G300E | 3993817.46 | 31.34
480 | Story15 | B20 | 32 MPa RC Beam (55 cm x 25 cm) | Beam | 32MPa | Concrete Rectangular | 250 | 550 | 1375 | 6850 | 0.94 | 2304.28 | G300E | 5577145.45 | 43.76 | G300E | 2025791.44 | 15.9
481 | Story15 | B21 | 32 MPa RC Beam (55 cm x 25 cm) | Beam | 32MPa | Concrete Rectangular | 250 | 550 | 1375 | 6850 | 0.94 | 2304.28 | G300E | 5209425 | 40.88 | G300E | 2027164.87 | 15.91
482 | Story15 | B22 | 32 MPa RC Beam (55 cm x 25 cm) | Beam | 32MPa | Concrete Rectangular | 250 | 550 | 1375 | 7200 | 0.99 | 2422.02 | G300E | 5989147.83 | 46.99 | G300E | 2866907.43 | 22.49
483 | Story15 | B23 | 32 MPa RC Beam (55 cm x 25 cm) | Beam | 32MPa | Concrete Rectangular | 250 | 550 | 1375 | 6850 | 0.94 | 2304.28 | G300E | 4717470.45 | 37.02 | G300E | 1810847.01 | 14.21
484 | Story15 | B24 | 32 MPa RC Beam (55 cm x 25 cm) | Beam | 32MPa | Concrete Rectangular | 250 | 550 | 1375 | 7200 | 0.99 | 2422.02 | G300E | 5998226.09 | 47.06 | G300E | 2821775.48 | 22.14
485 | Story15 | B25 | 32 MPa RC Beam (55 cm x 25 cm) | Beam | 32MPa | Concrete Rectangular | 250 | 550 | 1375 | 6850 | 0.94 | 2304.28 | G300E | 5093286.36 | 39.96 | G300E | 2028057.08 | 15.91
486 | Story15 | B26 | 32 MPa RC Beam (55 cm x 25 cm) | Beam | 32MPa | Concrete Rectangular | 250 | 550 | 1375 | 6850 | 0.94 | 2304.28 | G300E | 5455090.91 | 42.8 | G300E | 2025955.84 | 15.9
487 | Story15 | B27 | 32 MPa RC Beam (55 cm x 25 cm) | Beam | 32MPa | Concrete Rectangular | 250 | 550 | 1375 | 6850 | 0.94 | 2304.28 | G300E | 5087370.45 | 39.92 | G300E | 1282240.29 | 10.06
488 | Story15 | B28 | 32 MPa RC Beam (55 cm x 25 cm) | Beam | 32MPa | Concrete Rectangular | 250 | 550 | 1375 | 6850 | 0.94 | 2304.28 | G300E | 5537913.64 | 43.45 | G300E | 1415794.74 | 11.11
489 | Story15 | B29 | 32 MPa RC Beam (55 cm x 25 cm) | Beam | 32MPa | Concrete Rectangular | 250 | 550 | 1375 | 6850 | 0.94 | 2304.28 | G300E | 5574031.82 | 43.74 | G300E | 928449 | 7.28
490 | Story15 | B3 | 32 MPa RC Beam (55 cm x 25 cm) | Beam | 32MPa | Concrete Rectangular | 250 | 550 | 1375 | 6850 | 0.94 | 2304.28 | G300E | 5844295.45 | 45.86 | G300E | 1506651.43 | 11.82
491 | Story15 | B30 | 32 MPa RC Beam (55 cm x 25 cm) | Beam | 32MPa | Concrete Rectangular | 250 | 550 | 1375 | 6850 | 0.94 | 2304.28 | G300E | 3636415.91 | 28.53 | G300E | 3989147.01 | 31.3
492 | Story15 | B31 | 32 MPa RC Beam (55 cm x 25 cm) | Beam | 32MPa | Concrete Rectangular | 250 | 550 | 1375 | 6850 | 0.94 | 2304.28 | G300E | 3455202.27 | 27.11 | G300E | 4033983.37 | 31.65
493 | Story15 | B32 | 32 MPa RC Beam (55 cm x 25 cm) | Beam | 32MPa | Concrete Rectangular | 250 | 550 | 1375 | 6850 | 0.94 | 2304.28 | G300E | 5702625 | 44.74 | G300E | 1954505.21 | 15.34
494 | Story15 | B33 | 32 MPa RC Beam (55 cm x 25 cm) | Beam | 32MPa | Concrete Rectangular | 250 | 550 | 1375 | 6850 | 0.94 | 2304.28 | G300E | 5089550 | 39.93 | G300E | 705609.94 | 5.54
495 | Story15 | B34 | 32 MPa RC Beam (55 cm x 25 cm) | Beam | 32MPa | Concrete Rectangular | 250 | 550 | 1375 | 6850 | 0.94 | 2304.28 | G300E | 5390015.91 | 42.29 | G300E | 2622923.54 | 20.58
496 | Story15 | B35 | 32 MPa RC Beam (55 cm x 25 cm) | Beam | 32MPa | Concrete Rectangular | 250 | 550 | 1375 | 6850 | 0.94 | 2304.28 | G300E | 4641497.73 | 36.42 | G300E | 1810847.01 | 14.21
497 | Story15 | B36 | 32 MPa RC Beam (55 cm x 25 cm) | Beam | 32MPa | Concrete Rectangular | 250 | 550 | 1375 | 7200 | 0.99 | 2422.02 | G300E | 5954400 | 46.72 | G300E | 3606598.02 | 28.3
498 | Story15 | B4 | 32 MPa RC Beam (55 cm x 25 cm) | Beam | 32MPa | Concrete Rectangular | 250 | 550 | 1375 | 6850 | 0.94 | 2304.28 | G300E | 3571963.64 | 28.03 | G300E | 4747006.1 | 37.25
499 | Story15 | B40 | 32 MPa RC Beam (55 cm x 25 cm) | Beam | 32MPa | Concrete Rectangular | 250 | 550 | 1375 | 6850 | 0.94 | 2304.28 | G300E | 5676267.39 | 44.54 | G300E | 3437167.68 | 26.97
500 | Story15 | B41 | 32 MPa RC Beam (55 cm x 25 cm) | Beam | 32MPa | Concrete Rectangular | 250 | 550 | 1375 | 6850 | 0.94 | 2304.28 | G300E | 4641809.09 | 36.42 | G300E | 1810847.01 | 14.21
501 | Story15 | B42 | 32 MPa RC Beam (55 cm x 25 cm) | Beam | 32MPa | Concrete Rectangular | 250 | 550 | 1375 | 6850 | 0.94 | 2304.28 | G300E | 5392506.82 | 42.31 | G300E | 1882215.44 | 14.77
502 | Story15 | B43 | 32 MPa RC Beam (55 cm x 25 cm) | Beam | 32MPa | Concrete Rectangular | 250 | 550 | 1375 | 6850 | 0.94 | 2304.28 | G300E | 4872218.18 | 38.23 | G300E | 705587.68 | 5.54
503 | Story15 | B44 | 32 MPa RC Beam (55 cm x 25 cm) | Beam | 32MPa | Concrete Rectangular | 250 | 550 | 1375 | 6850 | 0.94 | 2304.28 | G300E | 5702936.36 | 44.75 | G300E | 1398743.38 | 10.98
504 | Story15 | B45 | 32 MPa RC Beam (55 cm x 25 cm) | Beam | 32MPa | Concrete Rectangular | 250 | 550 | 1375 | 6850 | 0.94 | 2304.28 | G300E | 3454890.91 | 27.11 | G300E | 4033983.37 | 31.65
505 | Story15 | B46 | 32 MPa RC Beam (55 cm x 25 cm) | Beam | 32MPa | Concrete Rectangular | 250 | 550 | 1375 | 6850 | 0.94 | 2304.28 | G300E | 3637350 | 28.54 | G300E | 3997553.82 | 31.37
506 | Story15 | B47 | 32 MPa RC Beam (55 cm x 25 cm) | Beam | 32MPa | Concrete Rectangular | 250 | 550 | 1375 | 6850 | 0.94 | 2304.28 | G300E | 5702936.36 | 44.75 | G300E | 1954530.89 | 15.34
507 | Story15 | B48 | 32 MPa RC Beam (55 cm x 25 cm) | Beam | 32MPa | Concrete Rectangular | 250 | 550 | 1375 | 6850 | 0.94 | 2304.28 | G300E | 5562822.73 | 43.65 | G300E | 1415799.88 | 11.11
508 | Story15 | B49 | 32 MPa RC Beam (55 cm x 25 cm) | Beam | 32MPa | Concrete Rectangular | 250 | 550 | 1375 | 6850 | 0.94 | 2304.28 | G300E | 5392506.82 | 42.31 | G300E | 2623245.49 | 20.58
509 | Story15 | B5 | 32 MPa RC Beam (55 cm x 25 cm) | Beam | 32MPa | Concrete Rectangular | 250 | 550 | 1375 | 6850 | 0.94 | 2304.28 | G300E | 5852702.27 | 45.92 | G300E | 2093424.92 | 16.43
510 | Story15 | B50 | 32 MPa RC Beam (55 cm x 25 cm) | Beam | 32MPa | Concrete Rectangular | 250 | 550 | 1375 | 6850 | 0.94 | 2304.28 | G300E | 5579636.36 | 43.78 | G300E | 2025962.69 | 15.9
511 | Story15 | B51 | 32 MPa RC Beam (55 cm x 25 cm) | Beam | 32MPa | Concrete Rectangular | 250 | 550 | 1375 | 7200 | 0.99 | 2422.02 | G300E | 5966608.7 | 46.82 | G300E | 3612811.77 | 28.35
512 | Story15 | B52 | 32 MPa RC Beam (55 cm x 25 cm) | Beam | 32MPa | Concrete Rectangular | 250 | 550 | 1375 | 6850 | 0.94 | 2304.28 | G300E | 5708730.43 | 44.79 | G300E | 2732503.87 | 21.44
513 | Story15 | B54 | 32 MPa RC Beam (55 cm x 25 cm) | Beam | 32MPa | Concrete Rectangular | 250 | 550 | 1375 | 6850 | 0.94 | 2304.28 | G300E | 5706645.65 | 44.78 | G300E | 2684622.22 | 21.06
514 | Story15 | B55 | 32 MPa RC Beam (55 cm x 25 cm) | Beam | 32MPa | Concrete Rectangular | 250 | 550 | 1375 | 6850 | 0.94 | 2304.28 | G300E | 5676267.39 | 44.54 | G300E | 3437162.77 | 26.97
515 | Story15 | B56 | 32 MPa RC Beam (55 cm x 25 cm) | Beam | 32MPa | Concrete Rectangular | 250 | 550 | 1375 | 6850 | 0.94 | 2304.28 | G300E | 5455402.27 | 42.81 | G300E | 2025952.42 | 15.9
516 | Story15 | B57 | 32 MPa RC Beam (55 cm x 25 cm) | Beam | 32MPa | Concrete Rectangular | 250 | 550 | 1375 | 6850 | 0.94 | 2304.28 | G300E | 5392506.82 | 42.31 | G300E | 1882213.73 | 14.77
517 | Story15 | B58 | 32 MPa RC Beam (55 cm x 25 cm) | Beam | 32MPa | Concrete Rectangular | 250 | 550 | 1375 | 6850 | 0.94 | 2304.28 | G300E | 5537913.64 | 43.45 | G300E | 1415794.74 | 11.11
518 | Story15 | B59 | 32 MPa RC Beam (55 cm x 25 cm) | Beam | 32MPa | Concrete Rectangular | 250 | 550 | 1375 | 6850 | 0.94 | 2304.28 | G300E | 5702936.36 | 44.75 | G300E | 1398743.38 | 10.98
519 | Story15 | B6 | 32 MPa RC Beam (55 cm x 25 cm) | Beam | 32MPa | Concrete Rectangular | 250 | 550 | 1375 | 6850 | 0.94 | 2304.28 | G300E | 3611818.18 | 28.34 | G300E | 4033983.37 | 31.65
520 | Story15 | B60 | 32 MPa RC Beam (55 cm x 25 cm) | Beam | 32MPa | Concrete Rectangular | 250 | 550 | 1375 | 6850 | 0.94 | 2304.28 | G300E | 3636415.91 | 28.53 | G300E | 3997553.82 | 31.37
521 | Story15 | B61 | 32 MPa RC Beam (55 cm x 25 cm) | Beam | 32MPa | Concrete Rectangular | 250 | 550 | 1375 | 6850 | 0.94 | 2304.28 | G300E | 4003202.27 | 31.41 | G300E | 3971399.28 | 31.16
522 | Story15 | B62 | 32 MPa RC Beam (55 cm x 25 cm) | Beam | 32MPa | Concrete Rectangular | 250 | 550 | 1375 | 6850 | 0.94 | 2304.28 | G300E | 5574031.82 | 43.74 | G300E | 1484239.94 | 11.65
523 | Story15 | B63 | 32 MPa RC Beam (55 cm x 25 cm) | Beam | 32MPa | Concrete Rectangular | 250 | 550 | 1375 | 6850 | 0.94 | 2304.28 | G300E | 5963547.73 | 46.79 | G300E | 1554368.53 | 12.2
524 | Story15 | B64 | 32 MPa RC Beam (55 cm x 25 cm) | Beam | 32MPa | Concrete Rectangular | 250 | 550 | 1375 | 6850 | 0.94 | 2304.28 | G300E | 5087370.45 | 39.92 | G300E | 1838024.38 | 14.42
525 | Story15 | B65 | 32 MPa RC Beam (55 cm x 25 cm) | Beam | 32MPa | Concrete Rectangular | 250 | 550 | 1375 | 6850 | 0.94 | 2304.28 | G300E | 5854881.82 | 45.94 | G300E | 2093978.06 | 16.43
526 | Story15 | B66 | 32 MPa RC Beam (55 cm x 25 cm) | Beam | 32MPa | Concrete Rectangular | 250 | 550 | 1375 | 6850 | 0.94 | 2304.28 | G300E | 5209425 | 40.88 | G300E | 2027995.43 | 15.91
527 | Story15 | B67 | 32 MPa RC Beam (55 cm x 25 cm) | Beam | 32MPa | Concrete Rectangular | 250 | 550 | 1375 | 6850 | 0.94 | 2304.28 | G300E | 5780154.55 | 45.35 | G300E | 1412421.12 | 11.08
528 | Story15 | B68 | 32 MPa RC Beam (55 cm x 25 cm) | Beam | 32MPa | Concrete Rectangular | 250 | 550 | 1375 | 6850 | 0.94 | 2304.28 | G300E | 4718404.55 | 37.02 | G300E | 1810847.01 | 14.21
529 | Story15 | B69 | 32 MPa RC Beam (55 cm x 25 cm) | Beam | 32MPa | Concrete Rectangular | 250 | 550 | 1375 | 6850 | 0.94 | 2304.28 | G300E | 5780154.55 | 45.35 | G300E | 1412409.13 | 11.08
530 | Story15 | B7 | 32 MPa RC Beam (55 cm x 25 cm) | Beam | 32MPa | Concrete Rectangular | 250 | 550 | 1375 | 6850 | 0.94 | 2304.28 | G300E | 5779220.45 | 45.35 | G300E | 1412138.55 | 11.08
531 | Story15 | B70 | 32 MPa RC Beam (55 cm x 25 cm) | Beam | 32MPa | Concrete Rectangular | 250 | 550 | 1375 | 6850 | 0.94 | 2304.28 | G300E | 5209736.36 | 40.88 | G300E | 2028026.26 | 15.91
532 | Story15 | B71 | 32 MPa RC Beam (55 cm x 25 cm) | Beam | 32MPa | Concrete Rectangular | 250 | 550 | 1375 | 6850 | 0.94 | 2304.28 | G300E | 5746215.91 | 45.09 | G300E | 2093967.78 | 16.43
533 | Story15 | B72 | 32 MPa RC Beam (55 cm x 25 cm) | Beam | 32MPa | Concrete Rectangular | 250 | 550 | 1375 | 6850 | 0.94 | 2304.28 | G300E | 5087370.45 | 39.92 | G300E | 1282240.29 | 10.06
534 | Story15 | B73 | 32 MPa RC Beam (55 cm x 25 cm) | Beam | 32MPa | Concrete Rectangular | 250 | 550 | 1375 | 6850 | 0.94 | 2304.28 | G300E | 5955763.64 | 46.73 | G300E | 1554366.82 | 12.2
535 | Story15 | B74 | 32 MPa RC Beam (55 cm x 25 cm) | Beam | 32MPa | Concrete Rectangular | 250 | 550 | 1375 | 6850 | 0.94 | 2304.28 | G300E | 5574031.82 | 43.74 | G300E | 928450.71 | 7.28
536 | Story15 | B75 | 32 MPa RC Beam (55 cm x 25 cm) | Beam | 32MPa | Concrete Rectangular | 250 | 550 | 1375 | 6850 | 0.94 | 2304.28 | G300E | 3894536.36 | 30.56 | G300E | 3967662.92 | 31.13
537 | Story15 | B76 | 32 MPa RC Beam (55 cm x 25 cm) | Beam | 32MPa | Concrete Rectangular | 250 | 550 | 1375 | 6850 | 0.94 | 2304.28 | G300E | 3984209.09 | 31.26 | G300E | 3990081.1 | 31.31
538 | Story15 | B77 | 32 MPa RC Beam (55 cm x 25 cm) | Beam | 32MPa | Concrete Rectangular | 250 | 550 | 1375 | 6850 | 0.94 | 2304.28 | G300E | 3787738.64 | 29.72 | G300E | 4755412.92 | 37.31
539 | Story15 | B78 | 32 MPa RC Beam (55 cm x 25 cm) | Beam | 32MPa | Concrete Rectangular | 250 | 550 | 1375 | 6850 | 0.94 | 2304.28 | G300E | 3612752.27 | 28.35 | G300E | 4033983.37 | 31.65
540 | Story15 | B79 | 32 MPa RC Beam (55 cm x 25 cm) | Beam | 32MPa | Concrete Rectangular | 250 | 550 | 1375 | 6850 | 0.94 | 2304.28 | G300E | 3444304.55 | 27.03 | G300E | 3292937.92 | 25.84
541 | Story15 | B8 | 32 MPa RC Beam (55 cm x 25 cm) | Beam | 32MPa | Concrete Rectangular | 250 | 550 | 1375 | 6850 | 0.94 | 2304.28 | G300E | 3335638.64 | 26.17 | G300E | 3292937.92 | 25.84
542 | Story15 | B80 | 32 MPa RC Beam (55 cm x 25 cm) | Beam | 32MPa | Concrete Rectangular | 250 | 550 | 1375 | 6850 | 0.94 | 2304.28 | G300E | 3612752.27 | 28.35 | G300E | 4029312.92 | 31.62
543 | Story15 | B81 | 32 MPa RC Beam (55 cm x 25 cm) | Beam | 32MPa | Concrete Rectangular | 250 | 550 | 1375 | 6850 | 0.94 | 2304.28 | G300E | 3787738.64 | 29.72 | G300E | 4755412.92 | 37.31
544 | Story15 | B82 | 32 MPa RC Beam (55 cm x 25 cm) | Beam | 32MPa | Concrete Rectangular | 250 | 550 | 1375 | 6850 | 0.94 | 2304.28 | G300E | 3984209.09 | 31.26 | G300E | 3967662.92 | 31.13
545 | Story15 | B9 | 32 MPa RC Beam (55 cm x 25 cm) | Beam | 32MPa | Concrete Rectangular | 250 | 550 | 1375 | 6850 | 0.94 | 2304.28 | G300E | 5779843.18 | 45.35 | G300E | 1412395.43 | 11.08
546 | Story16 | B1 | 32 MPa RC Beam (55 cm x 25 cm) | Beam | 32MPa | Concrete Rectangular | 250 | 550 | 1375 | 6850 | 0.94 | 2304.28 | G300E | 5201018.18 | 40.81 | G300E | 4233777.32 | 33.22
547 | Story16 | B10 | 32 MPa RC Beam (55 cm x 25 cm) | Beam | 32MPa | Concrete Rectangular | 250 | 550 | 1375 | 6850 | 0.94 | 2304.28 | G300E | 3807354.55 | 29.87 | G300E | 4033983.37 | 31.65
548 | Story16 | B11 | 32 MPa RC Beam (55 cm x 25 cm) | Beam | 32MPa | Concrete Rectangular | 250 | 550 | 1375 | 6850 | 0.94 | 2304.28 | G300E | 6079686.36 | 47.7 | G300E | 2830863.85 | 22.21
549 | Story16 | B12 | 32 MPa RC Beam (55 cm x 25 cm) | Beam | 32MPa | Concrete Rectangular | 250 | 550 | 1375 | 6850 | 0.94 | 2304.28 | G300E | 3830395.45 | 30.05 | G300E | 4747940.19 | 37.25
550 | Story16 | B13 | 32 MPa RC Beam (55 cm x 25 cm) | Beam | 32MPa | Concrete Rectangular | 250 | 550 | 1375 | 6850 | 0.94 | 2304.28 | G300E | 5949225 | 46.68 | G300E | 2106260.11 | 16.53
551 | Story16 | B14 | 32 MPa RC Beam (55 cm x 25 cm) | Beam | 32MPa | Concrete Rectangular | 250 | 550 | 1375 | 6850 | 0.94 | 2304.28 | G300E | 4018770.45 | 31.53 | G300E | 4005960.64 | 31.43
552 | Story16 | B15 | 32 MPa RC Beam (55 cm x 25 cm) | Beam | 32MPa | Concrete Rectangular | 250 | 550 | 1375 | 6850 | 0.94 | 2304.28 | G300E | 4027177.27 | 31.6 | G300E | 4024642.46 | 31.58
553 | Story16 | B16 | 32 MPa RC Beam (55 cm x 25 cm) | Beam | 32MPa | Concrete Rectangular | 250 | 550 | 1375 | 6850 | 0.94 | 2304.28 | G300E | 5094843.18 | 39.98 | G300E | 4233777.32 | 33.22
554 | Story16 | B17 | 32 MPa RC Beam (55 cm x 25 cm) | Beam | 32MPa | Concrete Rectangular | 250 | 550 | 1375 | 6850 | 0.94 | 2304.28 | G300E | 5899718.18 | 46.29 | G300E | 3518664.25 | 27.61
555 | Story16 | B18 | 32 MPa RC Beam (55 cm x 25 cm) | Beam | 32MPa | Concrete Rectangular | 250 | 550 | 1375 | 6850 | 0.94 | 2304.28 | G300E | 6181502.27 | 48.5 | G300E | 2012492.17 | 15.79
556 | Story16 | B19 | 32 MPa RC Beam (55 cm x 25 cm) | Beam | 32MPa | Concrete Rectangular | 250 | 550 | 1375 | 6850 | 0.94 | 2304.28 | G300E | 5187629.55 | 40.7 | G300E | 3308600.44 | 25.96
557 | Story16 | B2 | 32 MPa RC Beam (55 cm x 25 cm) | Beam | 32MPa | Concrete Rectangular | 250 | 550 | 1375 | 6850 | 0.94 | 2304.28 | G300E | 4032781.82 | 31.64 | G300E | 4033983.37 | 31.65
558 | Story16 | B20 | 32 MPa RC Beam (55 cm x 25 cm) | Beam | 32MPa | Concrete Rectangular | 250 | 550 | 1375 | 6850 | 0.94 | 2304.28 | G300E | 6115804.55 | 47.99 | G300E | 2759964.64 | 21.66
559 | Story16 | B21 | 32 MPa RC Beam (55 cm x 25 cm) | Beam | 32MPa | Concrete Rectangular | 250 | 550 | 1375 | 6850 | 0.94 | 2304.28 | G300E | 5457581.82 | 42.82 | G300E | 2767895.22 | 21.72
560 | Story16 | B22 | 32 MPa RC Beam (55 cm x 25 cm) | Beam | 32MPa | Concrete Rectangular | 250 | 550 | 1375 | 7200 | 0.99 | 2422.02 | G300E | 6591443.48 | 51.72 | G300E | 3658610.03 | 28.71
561 | Story16 | B23 | 32 MPa RC Beam (55 cm x 25 cm) | Beam | 32MPa | Concrete Rectangular | 250 | 550 | 1375 | 6850 | 0.94 | 2304.28 | G300E | 4935736.36 | 38.73 | G300E | 3292937.92 | 25.84
562 | Story16 | B24 | 32 MPa RC Beam (55 cm x 25 cm) | Beam | 32MPa | Concrete Rectangular | 250 | 550 | 1375 | 7200 | 0.99 | 2422.02 | G300E | 6541982.61 | 51.33 | G300E | 3615229.1 | 28.37
563 | Story16 | B25 | 32 MPa RC Beam (55 cm x 25 cm) | Beam | 32MPa | Concrete Rectangular | 250 | 550 | 1375 | 6850 | 0.94 | 2304.28 | G300E | 5449797.73 | 42.76 | G300E | 2027747.12 | 15.91
564 | Story16 | B26 | 32 MPa RC Beam (55 cm x 25 cm) | Beam | 32MPa | Concrete Rectangular | 250 | 550 | 1375 | 6850 | 0.94 | 2304.28 | G300E | 5592090.91 | 43.88 | G300E | 3506161.29 | 27.51
565 | Story16 | B27 | 32 MPa RC Beam (55 cm x 25 cm) | Beam | 32MPa | Concrete Rectangular | 250 | 550 | 1375 | 6850 | 0.94 | 2304.28 | G300E | 5197593.18 | 40.78 | G300E | 1838428.53 | 14.42
566 | Story16 | B28 | 32 MPa RC Beam (55 cm x 25 cm) | Beam | 32MPa | Concrete Rectangular | 250 | 550 | 1375 | 6850 | 0.94 | 2304.28 | G300E | 5548500 | 43.54 | G300E | 1971000.01 | 15.47
567 | Story16 | B29 | 32 MPa RC Beam (55 cm x 25 cm) | Beam | 32MPa | Concrete Rectangular | 250 | 550 | 1375 | 6850 | 0.94 | 2304.28 | G300E | 5795722.73 | 45.48 | G300E | 2036979.21 | 15.98
568 | Story16 | B3 | 32 MPa RC Beam (55 cm x 25 cm) | Beam | 32MPa | Concrete Rectangular | 250 | 550 | 1375 | 6850 | 0.94 | 2304.28 | G300E | 6659445.45 | 52.25 | G300E | 2069419.09 | 16.24
569 | Story16 | B30 | 32 MPa RC Beam (55 cm x 25 cm) | Beam | 32MPa | Concrete Rectangular | 250 | 550 | 1375 | 6850 | 0.94 | 2304.28 | G300E | 3657277.27 | 28.7 | G300E | 4033983.37 | 31.65
570 | Story16 | B31 | 32 MPa RC Beam (55 cm x 25 cm) | Beam | 32MPa | Concrete Rectangular | 250 | 550 | 1375 | 6850 | 0.94 | 2304.28 | G300E | 4906779.55 | 38.5 | G300E | 3863254.59 | 30.31
571 | Story16 | B32 | 32 MPa RC Beam (55 cm x 25 cm) | Beam | 32MPa | Concrete Rectangular | 250 | 550 | 1375 | 6850 | 0.94 | 2304.28 | G300E | 5930231.82 | 46.53 | G300E | 3432145.33 | 26.93
572 | Story16 | B33 | 32 MPa RC Beam (55 cm x 25 cm) | Beam | 32MPa | Concrete Rectangular | 250 | 550 | 1375 | 6850 | 0.94 | 2304.28 | G300E | 5733138.64 | 44.98 | G300E | 1818025.81 | 14.26
573 | Story16 | B34 | 32 MPa RC Beam (55 cm x 25 cm) | Beam | 32MPa | Concrete Rectangular | 250 | 550 | 1375 | 6850 | 0.94 | 2304.28 | G300E | 5632256.82 | 44.19 | G300E | 3372769.53 | 26.46
574 | Story16 | B35 | 32 MPa RC Beam (55 cm x 25 cm) | Beam | 32MPa | Concrete Rectangular | 250 | 550 | 1375 | 6850 | 0.94 | 2304.28 | G300E | 4891522.73 | 38.38 | G300E | 3292937.92 | 25.84
575 | Story16 | B36 | 32 MPa RC Beam (55 cm x 25 cm) | Beam | 32MPa | Concrete Rectangular | 250 | 550 | 1375 | 7200 | 0.99 | 2422.02 | G300E | 6091826.09 | 47.8 | G300E | 3653961.34 | 28.67
576 | Story16 | B4 | 32 MPa RC Beam (55 cm x 25 cm) | Beam | 32MPa | Concrete Rectangular | 250 | 550 | 1375 | 6850 | 0.94 | 2304.28 | G300E | 3812647.73 | 29.92 | G300E | 4775028.82 | 37.47
577 | Story16 | B40 | 32 MPa RC Beam (55 cm x 25 cm) | Beam | 32MPa | Concrete Rectangular | 250 | 550 | 1375 | 6850 | 0.94 | 2304.28 | G300E | 5914528.26 | 46.41 | G300E | 3491254.24 | 27.39
578 | Story16 | B41 | 32 MPa RC Beam (55 cm x 25 cm) | Beam | 32MPa | Concrete Rectangular | 250 | 550 | 1375 | 6850 | 0.94 | 2304.28 | G300E | 4839213.64 | 37.97 | G300E | 3292937.92 | 25.84
579 | Story16 | B42 | 32 MPa RC Beam (55 cm x 25 cm) | Beam | 32MPa | Concrete Rectangular | 250 | 550 | 1375 | 6850 | 0.94 | 2304.28 | G300E | 5634125 | 44.21 | G300E | 2632061.44 | 20.65
580 | Story16 | B43 | 32 MPa RC Beam (55 cm x 25 cm) | Beam | 32MPa | Concrete Rectangular | 250 | 550 | 1375 | 6850 | 0.94 | 2304.28 | G300E | 5092040.91 | 39.95 | G300E | 1818006.97 | 14.26
581 | Story16 | B44 | 32 MPa RC Beam (55 cm x 25 cm) | Beam | 32MPa | Concrete Rectangular | 250 | 550 | 1375 | 6850 | 0.94 | 2304.28 | G300E | 5930231.82 | 46.53 | G300E | 1950085.24 | 15.3
582 | Story16 | B45 | 32 MPa RC Beam (55 cm x 25 cm) | Beam | 32MPa | Concrete Rectangular | 250 | 550 | 1375 | 6850 | 0.94 | 2304.28 | G300E | 3471081.82 | 27.24 | G300E | 3292937.92 | 25.84
583 | Story16 | B46 | 32 MPa RC Beam (55 cm x 25 cm) | Beam | 32MPa | Concrete Rectangular | 250 | 550 | 1375 | 6850 | 0.94 | 2304.28 | G300E | 5095154.55 | 39.98 | G300E | 4233777.32 | 33.22
584 | Story16 | B47 | 32 MPa RC Beam (55 cm x 25 cm) | Beam | 32MPa | Concrete Rectangular | 250 | 550 | 1375 | 6850 | 0.94 | 2304.28 | G300E | 5934902.27 | 46.57 | G300E | 3431672.68 | 26.93
585 | Story16 | B48 | 32 MPa RC Beam (55 cm x 25 cm) | Beam | 32MPa | Concrete Rectangular | 250 | 550 | 1375 | 6850 | 0.94 | 2304.28 | G300E | 6183059.09 | 48.51 | G300E | 2012725.07 | 15.79
586 | Story16 | B49 | 32 MPa RC Beam (55 cm x 25 cm) | Beam | 32MPa | Concrete Rectangular | 250 | 550 | 1375 | 6850 | 0.94 | 2304.28 | G300E | 5641286.36 | 44.26 | G300E | 3372274.62 | 26.46
587 | Story16 | B5 | 32 MPa RC Beam (55 cm x 25 cm) | Beam | 32MPa | Concrete Rectangular | 250 | 550 | 1375 | 6850 | 0.94 | 2304.28 | G300E | 6413156.82 | 50.32 | G300E | 2830348.39 | 22.21
588 | Story16 | B50 | 32 MPa RC Beam (55 cm x 25 cm) | Beam | 32MPa | Concrete Rectangular | 250 | 550 | 1375 | 6850 | 0.94 | 2304.28 | G300E | 6118295.45 | 48.01 | G300E | 3501171.07 | 27.47
589 | Story16 | B51 | 32 MPa RC Beam (55 cm x 25 cm) | Beam | 32MPa | Concrete Rectangular | 250 | 550 | 1375 | 7200 | 0.99 | 2422.02 | G300E | 6349147.83 | 49.82 | G300E | 3669594.73 | 28.79
590 | Story16 | B52 | 32 MPa RC Beam (55 cm x 25 cm) | Beam | 32MPa | Concrete Rectangular | 250 | 550 | 1375 | 6850 | 0.94 | 2304.28 | G300E | 6283236.96 | 49.3 | G300E | 3486331.92 | 27.36
591 | Story16 | B54 | 32 MPa RC Beam (55 cm x 25 cm) | Beam | 32MPa | Concrete Rectangular | 250 | 550 | 1375 | 6850 | 0.94 | 2304.28 | G300E | 6223969.57 | 48.84 | G300E | 3439488.79 | 26.99
592 | Story16 | B55 | 32 MPa RC Beam (55 cm x 25 cm) | Beam | 32MPa | Concrete Rectangular | 250 | 550 | 1375 | 6850 | 0.94 | 2304.28 | G300E | 6041104.35 | 47.4 | G300E | 3491247.69 | 27.39
593 | Story16 | B56 | 32 MPa RC Beam (55 cm x 25 cm) | Beam | 32MPa | Concrete Rectangular | 250 | 550 | 1375 | 6850 | 0.94 | 2304.28 | G300E | 5592090.91 | 43.88 | G300E | 3506163 | 27.51
594 | Story16 | B57 | 32 MPa RC Beam (55 cm x 25 cm) | Beam | 32MPa | Concrete Rectangular | 250 | 550 | 1375 | 6850 | 0.94 | 2304.28 | G300E | 5641286.36 | 44.26 | G300E | 2631244.57 | 20.65
595 | Story16 | B58 | 32 MPa RC Beam (55 cm x 25 cm) | Beam | 32MPa | Concrete Rectangular | 250 | 550 | 1375 | 6850 | 0.94 | 2304.28 | G300E | 5548500 | 43.54 | G300E | 1971008.57 | 15.47
596 | Story16 | B59 | 32 MPa RC Beam (55 cm x 25 cm) | Beam | 32MPa | Concrete Rectangular | 250 | 550 | 1375 | 6850 | 0.94 | 2304.28 | G300E | 5934902.27 | 46.57 | G300E | 1949585.19 | 15.3
597 | Story16 | B6 | 32 MPa RC Beam (55 cm x 25 cm) | Beam | 32MPa | Concrete Rectangular | 250 | 550 | 1375 | 6850 | 0.94 | 2304.28 | G300E | 3635793.18 | 28.53 | G300E | 4033983.37 | 31.65
598 | Story16 | B60 | 32 MPa RC Beam (55 cm x 25 cm) | Beam | 32MPa | Concrete Rectangular | 250 | 550 | 1375 | 6850 | 0.94 | 2304.28 | G300E | 3650738.64 | 28.65 | G300E | 4033983.37 | 31.65
599 | Story16 | B61 | 32 MPa RC Beam (55 cm x 25 cm) | Beam | 32MPa | Concrete Rectangular | 250 | 550 | 1375 | 6850 | 0.94 | 2304.28 | G300E | 5203197.73 | 40.83 | G300E | 4233777.32 | 33.22
600 | Story16 | B62 | 32 MPa RC Beam (55 cm x 25 cm) | Beam | 32MPa | Concrete Rectangular | 250 | 550 | 1375 | 6850 | 0.94 | 2304.28 | G300E | 6043568.18 | 47.42 | G300E | 3519085.53 | 27.61
601 | Story16 | B63 | 32 MPa RC Beam (55 cm x 25 cm) | Beam | 32MPa | Concrete Rectangular | 250 | 550 | 1375 | 6850 | 0.94 | 2304.28 | G300E | 6672834.09 | 52.36 | G300E | 2847308.99 | 22.34
602 | Story16 | B64 | 32 MPa RC Beam (55 cm x 25 cm) | Beam | 32MPa | Concrete Rectangular | 250 | 550 | 1375 | 6850 | 0.94 | 2304.28 | G300E | 5222813.64 | 40.98 | G300E | 3318320.59 | 26.04
603 | Story16 | B65 | 32 MPa RC Beam (55 cm x 25 cm) | Beam | 32MPa | Concrete Rectangular | 250 | 550 | 1375 | 6850 | 0.94 | 2304.28 | G300E | 6417515.91 | 50.35 | G300E | 2830863.85 | 22.21
604 | Story16 | B66 | 32 MPa RC Beam (55 cm x 25 cm) | Beam | 32MPa | Concrete Rectangular | 250 | 550 | 1375 | 6850 | 0.94 | 2304.28 | G300E | 5482802.27 | 43.02 | G300E | 3509810.63 | 27.54
605 | Story16 | B67 | 32 MPa RC Beam (55 cm x 25 cm) | Beam | 32MPa | Concrete Rectangular | 250 | 550 | 1375 | 6850 | 0.94 | 2304.28 | G300E | 6201740.91 | 48.66 | G300E | 2700814.89 | 21.19
606 | Story16 | B68 | 32 MPa RC Beam (55 cm x 25 cm) | Beam | 32MPa | Concrete Rectangular | 250 | 550 | 1375 | 6850 | 0.94 | 2304.28 | G300E | 4937293.18 | 38.74 | G300E | 3292937.92 | 25.84
607 | Story16 | B69 | 32 MPa RC Beam (55 cm x 25 cm) | Beam | 32MPa | Concrete Rectangular | 250 | 550 | 1375 | 6850 | 0.94 | 2304.28 | G300E | 6044813.64 | 47.43 | G300E | 2705008.8 | 21.22
608 | Story16 | B7 | 32 MPa RC Beam (55 cm x 25 cm) | Beam | 32MPa | Concrete Rectangular | 250 | 550 | 1375 | 6850 | 0.94 | 2304.28 | G300E | 6200806.82 | 48.65 | G300E | 1959498.86 | 15.37
609 | Story16 | B70 | 32 MPa RC Beam (55 cm x 25 cm) | Beam | 32MPa | Concrete Rectangular | 250 | 550 | 1375 | 6850 | 0.94 | 2304.28 | G300E | 5482802.27 | 43.02 | G300E | 2027695.74 | 15.91
610 | Story16 | B71 | 32 MPa RC Beam (55 cm x 25 cm) | Beam | 32MPa | Concrete Rectangular | 250 | 550 | 1375 | 6850 | 0.94 | 2304.28 | G300E | 6079686.36 | 47.7 | G300E | 2830851.86 | 22.21
611 | Story16 | B72 | 32 MPa RC Beam (55 cm x 25 cm) | Beam | 32MPa | Concrete Rectangular | 250 | 550 | 1375 | 6850 | 0.94 | 2304.28 | G300E | 5222813.64 | 40.98 | G300E | 1836236.53 | 14.41
612 | Story16 | B73 | 32 MPa RC Beam (55 cm x 25 cm) | Beam | 32MPa | Concrete Rectangular | 250 | 550 | 1375 | 6850 | 0.94 | 2304.28 | G300E | 5948913.64 | 46.68 | G300E | 2847290.15 | 22.34
613 | Story16 | B74 | 32 MPa RC Beam (55 cm x 25 cm) | Beam | 32MPa | Concrete Rectangular | 250 | 550 | 1375 | 6850 | 0.94 | 2304.28 | G300E | 6043568.18 | 47.42 | G300E | 1481203.68 | 11.62
614 | Story16 | B75 | 32 MPa RC Beam (55 cm x 25 cm) | Beam | 32MPa | Concrete Rectangular | 250 | 550 | 1375 | 6850 | 0.94 | 2304.28 | G300E | 4028422.73 | 31.61 | G300E | 4033983.37 | 31.65
615 | Story16 | B76 | 32 MPa RC Beam (55 cm x 25 cm) | Beam | 32MPa | Concrete Rectangular | 250 | 550 | 1375 | 6850 | 0.94 | 2304.28 | G300E | 4599152.27 | 36.09 | G300E | 4033983.37 | 31.65
616 | Story16 | B77 | 32 MPa RC Beam (55 cm x 25 cm) | Beam | 32MPa | Concrete Rectangular | 250 | 550 | 1375 | 6850 | 0.94 | 2304.28 | G300E | 4406106.82 | 34.57 | G300E | 4775028.82 | 37.47
617 | Story16 | B78 | 32 MPa RC Beam (55 cm x 25 cm) | Beam | 32MPa | Concrete Rectangular | 250 | 550 | 1375 | 6850 | 0.94 | 2304.28 | G300E | 4360336.36 | 34.21 | G300E | 4083931.86 | 32.04
618 | Story16 | B79 | 32 MPa RC Beam (55 cm x 25 cm) | Beam | 32MPa | Concrete Rectangular | 250 | 550 | 1375 | 6850 | 0.94 | 2304.28 | G300E | 4278759.09 | 33.57 | G300E | 3478199.28 | 27.29
619 | Story16 | B8 | 32 MPa RC Beam (55 cm x 25 cm) | Beam | 32MPa | Concrete Rectangular | 250 | 550 | 1375 | 6850 | 0.94 | 2304.28 | G300E | 3708963.64 | 29.1 | G300E | 3478199.28 | 27.29
620 | Story16 | B80 | 32 MPa RC Beam (55 cm x 25 cm) | Beam | 32MPa | Concrete Rectangular | 250 | 550 | 1375 | 6850 | 0.94 | 2304.28 | G300E | 4360336.36 | 34.21 | G300E | 4083931.86 | 32.04
621 | Story16 | B81 | 32 MPa RC Beam (55 cm x 25 cm) | Beam | 32MPa | Concrete Rectangular | 250 | 550 | 1375 | 6850 | 0.94 | 2304.28 | G300E | 4406106.82 | 34.57 | G300E | 4747940.19 | 37.25
622 | Story16 | B82 | 32 MPa RC Beam (55 cm x 25 cm) | Beam | 32MPa | Concrete Rectangular | 250 | 550 | 1375 | 6850 | 0.94 | 2304.28 | G300E | 4599152.27 | 36.09 | G300E | 4030247.01 | 31.62
623 | Story16 | B9 | 32 MPa RC Beam (55 cm x 25 cm) | Beam | 32MPa | Concrete Rectangular | 250 | 550 | 1375 | 6850 | 0.94 | 2304.28 | G300E | 6044813.64 | 47.43 | G300E | 2704991.67 | 21.22
624 | Story17 | B1 | 32 MPa RC Beam (55 cm x 25 cm) | Beam | 32MPa | Concrete Rectangular | 250 | 550 | 1375 | 6862.5 | 0.94 | 2308.49 | G300E | 5182123.3 | 40.66 | G300E | 4191463.56 | 32.89
625 | Story17 | B10 | 32 MPa RC Beam (55 cm x 25 cm) | Beam | 32MPa | Concrete Rectangular | 250 | 550 | 1375 | 6862.5 | 0.94 | 2308.49 | G300E | 3821164.77 | 29.98 | G300E | 4041344.65 | 31.71
626 | Story17 | B11 | 32 MPa RC Beam (55 cm x 25 cm) | Beam | 32MPa | Concrete Rectangular | 250 | 550 | 1375 | 6862.5 | 0.94 | 2308.49 | G300E | 6050229.55 | 47.47 | G300E | 2841078.74 | 22.29
627 | Story17 | B12 | 32 MPa RC Beam (55 cm x 25 cm) | Beam | 32MPa | Concrete Rectangular | 250 | 550 | 1375 | 6862.5 | 0.94 | 2308.49 | G300E | 3853605.68 | 30.24 | G300E | 4764090.68 | 37.38
628 | Story17 | B13 | 32 MPa RC Beam (55 cm x 25 cm) | Beam | 32MPa | Concrete Rectangular | 250 | 550 | 1375 | 6862.5 | 0.94 | 2308.49 | G300E | 6024963.07 | 47.27 | G300E | 2114540.25 | 16.59
629 | Story17 | B14 | 32 MPa RC Beam (55 cm x 25 cm) | Beam | 32MPa | Concrete Rectangular | 250 | 550 | 1375 | 6862.5 | 0.94 | 2308.49 | G300E | 4040764.77 | 31.71 | G300E | 4012334.99 | 31.48
630 | Story17 | B15 | 32 MPa RC Beam (55 cm x 25 cm) | Beam | 32MPa | Concrete Rectangular | 250 | 550 | 1375 | 6862.5 | 0.94 | 2308.49 | G300E | 4051370.45 | 31.79 | G300E | 4023564.54 | 31.57
631 | Story17 | B16 | 32 MPa RC Beam (55 cm x 25 cm) | Beam | 32MPa | Concrete Rectangular | 250 | 550 | 1375 | 6862.5 | 0.94 | 2308.49 | G300E | 4966890.34 | 38.97 | G300E | 4191463.56 | 32.89
632 | Story17 | B17 | 32 MPa RC Beam (55 cm x 25 cm) | Beam | 32MPa | Concrete Rectangular | 250 | 550 | 1375 | 6862.5 | 0.94 | 2308.49 | G300E | 5851528.98 | 45.91 | G300E | 3528595.34 | 27.69
633 | Story17 | B18 | 32 MPa RC Beam (55 cm x 25 cm) | Beam | 32MPa | Concrete Rectangular | 250 | 550 | 1375 | 6862.5 | 0.94 | 2308.49 | G300E | 6228654.55 | 48.87 | G300E | 2017305.49 | 15.83
634 | Story17 | B19 | 32 MPa RC Beam (55 cm x 25 cm) | Beam | 32MPa | Concrete Rectangular | 250 | 550 | 1375 | 6862.5 | 0.94 | 2308.49 | G300E | 5221738.64 | 40.97 | G300E | 3314315.5 | 26.01
635 | Story17 | B2 | 32 MPa RC Beam (55 cm x 25 cm) | Beam | 32MPa | Concrete Rectangular | 250 | 550 | 1375 | 6862.5 | 0.94 | 2308.49 | G300E | 4052618.18 | 31.8 | G300E | 4041344.65 | 31.71
636 | Story17 | B20 | 32 MPa RC Beam (55 cm x 25 cm) | Beam | 32MPa | Concrete Rectangular | 250 | 550 | 1375 | 6862.5 | 0.94 | 2308.49 | G300E | 6165332.39 | 48.38 | G300E | 3509033.79 | 27.53
637 | Story17 | B21 | 32 MPa RC Beam (55 cm x 25 cm) | Beam | 32MPa | Concrete Rectangular | 250 | 550 | 1375 | 6862.5 | 0.94 | 2308.49 | G300E | 5484073.3 | 43.03 | G300E | 2772270.17 | 21.75
638 | Story17 | B22 | 32 MPa RC Beam (55 cm x 25 cm) | Beam | 32MPa | Concrete Rectangular | 250 | 550 | 1375 | 7200 | 0.99 | 2422.02 | G300E | 6662817.39 | 52.28 | G300E | 3660825.91 | 28.72
639 | Story17 | B23 | 32 MPa RC Beam (55 cm x 25 cm) | Beam | 32MPa | Concrete Rectangular | 250 | 550 | 1375 | 6862.5 | 0.94 | 2308.49 | G300E | 4928210.8 | 38.67 | G300E | 3298946.93 | 25.88
640 | Story17 | B24 | 32 MPa RC Beam (55 cm x 25 cm) | Beam | 32MPa | Concrete Rectangular | 250 | 550 | 1375 | 7200 | 0.99 | 2422.02 | G300E | 6615547.83 | 51.91 | G300E | 3669276.21 | 28.79
641 | Story17 | B25 | 32 MPa RC Beam (55 cm x 25 cm) | Beam | 32MPa | Concrete Rectangular | 250 | 550 | 1375 | 6862.5 | 0.94 | 2308.49 | G300E | 5476586.93 | 42.97 | G300E | 2030793.73 | 15.93
642 | Story17 | B26 | 32 MPa RC Beam (55 cm x 25 cm) | Beam | 32MPa | Concrete Rectangular | 250 | 550 | 1375 | 6862.5 | 0.94 | 2308.49 | G300E | 5641286.93 | 44.26 | G300E | 3513851.26 | 27.57
643 | Story17 | B27 | 32 MPa RC Beam (55 cm x 25 cm) | Beam | 32MPa | Concrete Rectangular | 250 | 550 | 1375 | 6862.5 | 0.94 | 2308.49 | G300E | 5233280.11 | 41.06 | G300E | 1841435.06 | 14.45
644 | Story17 | B28 | 32 MPa RC Beam (55 cm x 25 cm) | Beam | 32MPa | Concrete Rectangular | 250 | 550 | 1375 | 6862.5 | 0.94 | 2308.49 | G300E | 5592625.57 | 43.88 | G300E | 2025190.5 | 15.89
645 | Story17 | B29 | 32 MPa RC Beam (55 cm x 25 cm) | Beam | 32MPa | Concrete Rectangular | 250 | 550 | 1375 | 6862.5 | 0.94 | 2308.49 | G300E | 5853088.64 | 45.93 | G300E | 2044209.92 | 16.04
646 | Story17 | B3 | 32 MPa RC Beam (55 cm x 25 cm) | Beam | 32MPa | Concrete Rectangular | 250 | 550 | 1375 | 6862.5 | 0.94 | 2308.49 | G300E | 6616385.8 | 51.91 | G300E | 2064660.17 | 16.2
647 | Story17 | B30 | 32 MPa RC Beam (55 cm x 25 cm) | Beam | 32MPa | Concrete Rectangular | 250 | 550 | 1375 | 6862.5 | 0.94 | 2308.49 | G300E | 3676740.34 | 28.85 | G300E | 4041344.65 | 31.71
648 | Story17 | B31 | 32 MPa RC Beam (55 cm x 25 cm) | Beam | 32MPa | Concrete Rectangular | 250 | 550 | 1375 | 6862.5 | 0.94 | 2308.49 | G300E | 4878925.57 | 38.28 | G300E | 3870304.33 | 30.37
649 | Story17 | B32 | 32 MPa RC Beam (55 cm x 25 cm) | Beam | 32MPa | Concrete Rectangular | 250 | 550 | 1375 | 6862.5 | 0.94 | 2308.49 | G300E | 5984411.93 | 46.96 | G300E | 3440633.53 | 27
650 | Story17 | B33 | 32 MPa RC Beam (55 cm x 25 cm) | Beam | 32MPa | Concrete Rectangular | 250 | 550 | 1375 | 6862.5 | 0.94 | 2308.49 | G300E | 5746407.95 | 45.09 | G300E | 1820204.2 | 14.28
651 | Story17 | B34 | 32 MPa RC Beam (55 cm x 25 cm) | Beam | 32MPa | Concrete Rectangular | 250 | 550 | 1375 | 6862.5 | 0.94 | 2308.49 | G300E | 5698682.39 | 44.71 | G300E | 3381578.29 | 26.53
652 | Story17 | B35 | 32 MPa RC Beam (55 cm x 25 cm) | Beam | 32MPa | Concrete Rectangular | 250 | 550 | 1375 | 6862.5 | 0.94 | 2308.49 | G300E | 4893586.36 | 38.4 | G300E | 3298946.93 | 25.88
653 | Story17 | B36 | 32 MPa RC Beam (55 cm x 25 cm) | Beam | 32MPa | Concrete Rectangular | 250 | 550 | 1375 | 7200 | 0.99 | 2422.02 | G300E | 6151930.43 | 48.27 | G300E | 3655095.97 | 28.68
654 | Story17 | B4 | 32 MPa RC Beam (55 cm x 25 cm) | Beam | 32MPa | Concrete Rectangular | 250 | 550 | 1375 | 6862.5 | 0.94 | 2308.49 | G300E | 3837697.16 | 30.11 | G300E | 4783742.38 | 37.54
655 | Story17 | B40 | 32 MPa RC Beam (55 cm x 25 cm) | Beam | 32MPa | Concrete Rectangular | 250 | 550 | 1375 | 6862.5 | 0.94 | 2308.49 | G300E | 5983503.26 | 46.95 | G300E | 3501043.42 | 27.47
656 | Story17 | B41 | 32 MPa RC Beam (55 cm x 25 cm) | Beam | 32MPa | Concrete Rectangular | 250 | 550 | 1375 | 6862.5 | 0.94 | 2308.49 | G300E | 4845236.93 | 38.02 | G300E | 3298946.93 | 25.88
657 | Story17 | B42 | 32 MPa RC Beam (55 cm x 25 cm) | Beam | 32MPa | Concrete Rectangular | 250 | 550 | 1375 | 6862.5 | 0.94 | 2308.49 | G300E | 5700553.98 | 44.73 | G300E | 2639518.54 | 20.71
658 | Story17 | B43 | 32 MPa RC Beam (55 cm x 25 cm) | Beam | 32MPa | Concrete Rectangular | 250 | 550 | 1375 | 6862.5 | 0.94 | 2308.49 | G300E | 5109443.18 | 40.09 | G300E | 1820187.04 | 14.28
659 | Story17 | B44 | 32 MPa RC Beam (55 cm x 25 cm) | Beam | 32MPa | Concrete Rectangular | 250 | 550 | 1375 | 6862.5 | 0.94 | 2308.49 | G300E | 5984411.93 | 46.96 | G300E | 1955867.24 | 15.35
660 | Story17 | B45 | 32 MPa RC Beam (55 cm x 25 cm) | Beam | 32MPa | Concrete Rectangular | 250 | 550 | 1375 | 6862.5 | 0.94 | 2308.49 | G300E | 3701382.95 | 29.04 | G300E | 3298946.93 | 25.88
661 | Story17 | B46 | 32 MPa RC Beam (55 cm x 25 cm) | Beam | 32MPa | Concrete Rectangular | 250 | 550 | 1375 | 6862.5 | 0.94 | 2308.49 | G300E | 4966890.34 | 38.97 | G300E | 4191463.56 | 32.89
662 | Story17 | B47 | 32 MPa RC Beam (55 cm x 25 cm) | Beam | 32MPa | Concrete Rectangular | 250 | 550 | 1375 | 6862.5 | 0.94 | 2308.49 | G300E | 5986595.45 | 46.97 | G300E | 3440429.37 | 26.99
663 | Story17 | B48 | 32 MPa RC Beam (55 cm x 25 cm) | Beam | 32MPa | Concrete Rectangular | 250 | 550 | 1375 | 6862.5 | 0.94 | 2308.49 | G300E | 6229278.41 | 48.88 | G300E | 2017538.82 | 15.83
664 | Story17 | B49 | 32 MPa RC Beam (55 cm x 25 cm) | Beam | 32MPa | Concrete Rectangular | 250 | 550 | 1375 | 6862.5 | 0.94 | 2308.49 | G300E | 5703985.23 | 44.76 | G300E | 3381513.1 | 26.53
665 | Story17 | B5 | 32 MPa RC Beam (55 cm x 25 cm) | Beam | 32MPa | Concrete Rectangular | 250 | 550 | 1375 | 6862.5 | 0.94 | 2308.49 | G300E | 6483190.91 | 50.87 | G300E | 2840581.21 | 22.29
666 | Story17 | B50 | 32 MPa RC Beam (55 cm x 25 cm) | Beam | 32MPa | Concrete Rectangular | 250 | 550 | 1375 | 6862.5 | 0.94 | 2308.49 | G300E | 6168139.77 | 48.4 | G300E | 3509193.34 | 27.53
667 | Story17 | B51 | 32 MPa RC Beam (55 cm x 25 cm) | Beam | 32MPa | Concrete Rectangular | 250 | 550 | 1375 | 7200 | 0.99 | 2422.02 | G300E | 6519756.52 | 51.16 | G300E | 3673208.66 | 28.82
668 | Story17 | B52 | 32 MPa RC Beam (55 cm x 25 cm) | Beam | 32MPa | Concrete Rectangular | 250 | 550 | 1375 | 6862.5 | 0.94 | 2308.49 | G300E | 6363924.46 | 49.93 | G300E | 3496556.83 | 27.44
669 | Story17 | B54 | 32 MPa RC Beam (55 cm x 25 cm) | Beam | 32MPa | Concrete Rectangular | 250 | 550 | 1375 | 6862.5 | 0.94 | 2308.49 | G300E | 6305444.02 | 49.47 | G300E | 3497280.53 | 27.44
670 | Story17 | B55 | 32 MPa RC Beam (55 cm x 25 cm) | Beam | 32MPa | Concrete Rectangular | 250 | 550 | 1375 | 6862.5 | 0.94 | 2308.49 | G300E | 6215038.04 | 48.77 | G300E | 3501036.85 | 27.47
671 | Story17 | B56 | 32 MPa RC Beam (55 cm x 25 cm) | Beam | 32MPa | Concrete Rectangular | 250 | 550 | 1375 | 6862.5 | 0.94 | 2308.49 | G300E | 5641286.93 | 44.26 | G300E | 3513856.41 | 27.57
672 | Story17 | B57 | 32 MPa RC Beam (55 cm x 25 cm) | Beam | 32MPa | Concrete Rectangular | 250 | 550 | 1375 | 6862.5 | 0.94 | 2308.49 | G300E | 5703985.23 | 44.76 | G300E | 2639134.24 | 20.71
673 | Story17 | B58 | 32 MPa RC Beam (55 cm x 25 cm) | Beam | 32MPa | Concrete Rectangular | 250 | 550 | 1375 | 6862.5 | 0.94 | 2308.49 | G300E | 5592937.5 | 43.88 | G300E | 2025204.23 | 15.89
674 | Story17 | B59 | 32 MPa RC Beam (55 cm x 25 cm) | Beam | 32MPa | Concrete Rectangular | 250 | 550 | 1375 | 6862.5 | 0.94 | 2308.49 | G300E | 5986595.45 | 46.97 | G300E | 1955633.92 | 15.34
675 | Story17 | B6 | 32 MPa RC Beam (55 cm x 25 cm) | Beam | 32MPa | Concrete Rectangular | 250 | 550 | 1375 | 6862.5 | 0.94 | 2308.49 | G300E | 3539178.41 | 27.77 | G300E | 4041344.65 | 31.71
676 | Story17 | B60 | 32 MPa RC Beam (55 cm x 25 cm) | Beam | 32MPa | Concrete Rectangular | 250 | 550 | 1375 | 6862.5 | 0.94 | 2308.49 | G300E | 3670501.7 | 28.8 | G300E | 4041344.65 | 31.71
677 | Story17 | B61 | 32 MPa RC Beam (55 cm x 25 cm) | Beam | 32MPa | Concrete Rectangular | 250 | 550 | 1375 | 6862.5 | 0.94 | 2308.49 | G300E | 5183682.95 | 40.67 | G300E | 4191463.56 | 32.89
678 | Story17 | B62 | 32 MPa RC Beam (55 cm x 25 cm) | Beam | 32MPa | Concrete Rectangular | 250 | 550 | 1375 | 6862.5 | 0.94 | 2308.49 | G300E | 6102634.09 | 47.88 | G300E | 3529020.82 | 27.69
679 | Story17 | B63 | 32 MPa RC Beam (55 cm x 25 cm) | Beam | 32MPa | Concrete Rectangular | 250 | 550 | 1375 | 6862.5 | 0.94 | 2308.49 | G300E | 6631046.59 | 52.03 | G300E | 2856939.7 | 22.42
680 | Story17 | B64 | 32 MPa RC Beam (55 cm x 25 cm) | Beam | 32MPa | Concrete Rectangular | 250 | 550 | 1375 | 6862.5 | 0.94 | 2308.49 | G300E | 5257922.73 | 41.26 | G300E | 3324267.84 | 26.08
681 | Story17 | B65 | 32 MPa RC Beam (55 cm x 25 cm) | Beam | 32MPa | Concrete Rectangular | 250 | 550 | 1375 | 6862.5 | 0.94 | 2308.49 | G300E | 6486934.09 | 50.9 | G300E | 2841082.17 | 22.29
682 | Story17 | B66 | 32 MPa RC Beam (55 cm x 25 cm) | Beam | 32MPa | Concrete Rectangular | 250 | 550 | 1375 | 6862.5 | 0.94 | 2308.49 | G300E | 5508715.91 | 43.22 | G300E | 2773157.15 | 21.76
683 | Story17 | B67 | 32 MPa RC Beam (55 cm x 25 cm) | Beam | 32MPa | Concrete Rectangular | 250 | 550 | 1375 | 6862.5 | 0.94 | 2308.49 | G300E | 6136634.66 | 48.15 | G300E | 2711617.68 | 21.28
684 | Story17 | B68 | 32 MPa RC Beam (55 cm x 25 cm) | Beam | 32MPa | Concrete Rectangular | 250 | 550 | 1375 | 6862.5 | 0.94 | 2308.49 | G300E | 4930394.32 | 38.69 | G300E | 3298946.93 | 25.88
685 | Story17 | B69 | 32 MPa RC Beam (55 cm x 25 cm) | Beam | 32MPa | Concrete Rectangular | 250 | 550 | 1375 | 6862.5 | 0.94 | 2308.49 | G300E | 6096083.52 | 47.83 | G300E | 2715364.61 | 21.31
686 | Story17 | B7 | 32 MPa RC Beam (55 cm x 25 cm) | Beam | 32MPa | Concrete Rectangular | 250 | 550 | 1375 | 6862.5 | 0.94 | 2308.49 | G300E | 6135698.86 | 48.14 | G300E | 1968964.33 | 15.45
687 | Story17 | B70 | 32 MPa RC Beam (55 cm x 25 cm) | Beam | 32MPa | Concrete Rectangular | 250 | 550 | 1375 | 6862.5 | 0.94 | 2308.49 | G300E | 5508715.91 | 43.22 | G300E | 2773152 | 21.76
688 | Story17 | B71 | 32 MPa RC Beam (55 cm x 25 cm) | Beam | 32MPa | Concrete Rectangular | 250 | 550 | 1375 | 6862.5 | 0.94 | 2308.49 | G300E | 6050229.55 | 47.47 | G300E | 2841063.3 | 22.29
689 | Story17 | B72 | 32 MPa RC Beam (55 cm x 25 cm) | Beam | 32MPa | Concrete Rectangular | 250 | 550 | 1375 | 6862.5 | 0.94 | 2308.49 | G300E | 5257922.73 | 41.26 | G300E | 1839475.81 | 14.43
690 | Story17 | B73 | 32 MPa RC Beam (55 cm x 25 cm) | Beam | 32MPa | Concrete Rectangular | 250 | 550 | 1375 | 6862.5 | 0.94 | 2308.49 | G300E | 6025275 | 47.28 | G300E | 2856917.39 | 22.42
691 | Story17 | B74 | 32 MPa RC Beam (55 cm x 25 cm) | Beam | 32MPa | Concrete Rectangular | 250 | 550 | 1375 | 6862.5 | 0.94 | 2308.49 | G300E | 6102634.09 | 47.88 | G300E | 1487423.64 | 11.67
692 | Story17 | B75 | 32 MPa RC Beam (55 cm x 25 cm) | Beam | 32MPa | Concrete Rectangular | 250 | 550 | 1375 | 6862.5 | 0.94 | 2308.49 | G300E | 4053242.05 | 31.8 | G300E | 4041344.65 | 31.71
693 | Story17 | B76 | 32 MPa RC Beam (55 cm x 25 cm) | Beam | 32MPa | Concrete Rectangular | 250 | 550 | 1375 | 6862.5 | 0.94 | 2308.49 | G300E | 4383265.91 | 34.39 | G300E | 4041344.65 | 31.71
694 | Story17 | B77 | 32 MPa RC Beam (55 cm x 25 cm) | Beam | 32MPa | Concrete Rectangular | 250 | 550 | 1375 | 6862.5 | 0.94 | 2308.49 | G300E | 4413835.23 | 34.63 | G300E | 4783742.38 | 37.54
695 | Story17 | B78 | 32 MPa RC Beam (55 cm x 25 cm) | Beam | 32MPa | Concrete Rectangular | 250 | 550 | 1375 | 6862.5 | 0.94 | 2308.49 | G300E | 4359871.02 | 34.21 | G300E | 4091384.29 | 32.1
696 | Story17 | B79 | 32 MPa RC Beam (55 cm x 25 cm) | Beam | 32MPa | Concrete Rectangular | 250 | 550 | 1375 | 6862.5 | 0.94 | 2308.49 | G300E | 4277209.09 | 33.56 | G300E | 3484546.36 | 27.34
697 | Story17 | B8 | 32 MPa RC Beam (55 cm x 25 cm) | Beam | 32MPa | Concrete Rectangular | 250 | 550 | 1375 | 6862.5 | 0.94 | 2308.49 | G300E | 3722594.32 | 29.21 | G300E | 3484546.36 | 27.34
698 | Story17 | B80 | 32 MPa RC Beam (55 cm x 25 cm) | Beam | 32MPa | Concrete Rectangular | 250 | 550 | 1375 | 6862.5 | 0.94 | 2308.49 | G300E | 4359871.02 | 34.21 | G300E | 4091384.29 | 32.1
699 | Story17 | B81 | 32 MPa RC Beam (55 cm x 25 cm) | Beam | 32MPa | Concrete Rectangular | 250 | 550 | 1375 | 6862.5 | 0.94 | 2308.49 | G300E | 4413835.23 | 34.63 | G300E | 4764090.68 | 37.38
700 | Story17 | B82 | 32 MPa RC Beam (55 cm x 25 cm) | Beam | 32MPa | Concrete Rectangular | 250 | 550 | 1375 | 6862.5 | 0.94 | 2308.49 | G300E | 4383265.91 | 34.39 | G300E | 4020757.15 | 31.55
701 | Story17 | B9 | 32 MPa RC Beam (55 cm x 25 cm) | Beam | 32MPa | Concrete Rectangular | 250 | 550 | 1375 | 6862.5 | 0.94 | 2308.49 | G300E | 6096083.52 | 47.83 | G300E | 2715342.3 | 21.31
702 | Story18 | B1 | 32 MPa RC Beam (55 cm x 25 cm) | Beam | 32MPa | Concrete Rectangular | 250 | 550 | 1375 | 6862.5 | 0.94 | 2308.49 | G300E | 5189609.66 | 40.72 | G300E | 4191463.56 | 32.89
703 | Story18 | B10 | 32 MPa RC Beam (55 cm x 25 cm) | Beam | 32MPa | Concrete Rectangular | 250 | 550 | 1375 | 6862.5 | 0.94 | 2308.49 | G300E | 3813678.41 | 29.92 | G300E | 4041344.65 | 31.71
704 | Story18 | B11 | 32 MPa RC Beam (55 cm x 25 cm) | Beam | 32MPa | Concrete Rectangular | 250 | 550 | 1375 | 6862.5 | 0.94 | 2308.49 | G300E | 6082670.45 | 47.73 | G300E | 2843957.56 | 22.31
705 | Story18 | B12 | 32 MPa RC Beam (55 cm x 25 cm) | Beam | 32MPa | Concrete Rectangular | 250 | 550 | 1375 | 6862.5 | 0.94 | 2308.49 | G300E | 3849238.64 | 30.2 | G300E | 4767833.86 | 37.41
706 | Story18 | B13 | 32 MPa RC Beam (55 cm x 25 cm) | Beam | 32MPa | Concrete Rectangular | 250 | 550 | 1375 | 6862.5 | 0.94 | 2308.49 | G300E | 6054284.66 | 47.5 | G300E | 2167257.98 | 17.01
707 | Story18 | B14 | 32 MPa RC Beam (55 cm x 25 cm) | Beam | 32MPa | Concrete Rectangular | 250 | 550 | 1375 | 6862.5 | 0.94 | 2308.49 | G300E | 4042636.36 | 31.72 | G300E | 4013270.79 | 31.49
708 | Story18 | B15 | 32 MPa RC Beam (55 cm x 25 cm) | Beam | 32MPa | Concrete Rectangular | 250 | 550 | 1375 | 6862.5 | 0.94 | 2308.49 | G300E | 4057609.09 | 31.84 | G300E | 4026371.93 | 31.59
709 | Story18 | B16 | 32 MPa RC Beam (55 cm x 25 cm) | Beam | 32MPa | Concrete Rectangular | 250 | 550 | 1375 | 6862.5 | 0.94 | 2308.49 | G300E | 4971569.32 | 39.01 | G300E | 4241503.19 | 33.28
710 | Story18 | B17 | 32 MPa RC Beam (55 cm x 25 cm) | Beam | 32MPa | Concrete Rectangular | 250 | 550 | 1375 | 6862.5 | 0.94 | 2308.49 | G300E | 5864006.25 | 46.01 | G300E | 3580719.46 | 28.1
711 | Story18 | B18 | 32 MPa RC Beam (55 cm x 25 cm) | Beam | 32MPa | Concrete Rectangular | 250 | 550 | 1375 | 6862.5 | 0.94 | 2308.49 | G300E | 6232709.66 | 48.9 | G300E | 2018653.97 | 15.84
712 | Story18 | B19 | 32 MPa RC Beam (55 cm x 25 cm) | Beam | 32MPa | Concrete Rectangular | 250 | 550 | 1375 | 6862.5 | 0.94 | 2308.49 | G300E | 5219867.05 | 40.96 | G300E | 3314178.25 | 26
713 | Story18 | B2 | 32 MPa RC Beam (55 cm x 25 cm) | Beam | 32MPa | Concrete Rectangular | 250 | 550 | 1375 | 6862.5 | 0.94 | 2308.49 | G300E | 4051058.52 | 31.79 | G300E | 4041344.65 | 31.71
714 | Story18 | B20 | 32 MPa RC Beam (55 cm x 25 cm) | Beam | 32MPa | Concrete Rectangular | 250 | 550 | 1375 | 6862.5 | 0.94 | 2308.49 | G300E | 6180617.05 | 48.5 | G300E | 3560361.85 | 27.94
715 | Story18 | B21 | 32 MPa RC Beam (55 cm x 25 cm) | Beam | 32MPa | Concrete Rectangular | 250 | 550 | 1375 | 6862.5 | 0.94 | 2308.49 | G300E | 5488752.27 | 43.07 | G300E | 2822697.54 | 22.15
716 | Story18 | B22 | 32 MPa RC Beam (55 cm x 25 cm) | Beam | 32MPa | Concrete Rectangular | 250 | 550 | 1375 | 7200 | 0.99 | 2422.02 | G300E | 6730434.78 | 52.81 | G300E | 3713042.82 | 29.13
717 | Story18 | B23 | 32 MPa RC Beam (55 cm x 25 cm) | Beam | 32MPa | Concrete Rectangular | 250 | 550 | 1375 | 6862.5 | 0.94 | 2308.49 | G300E | 4905127.84 | 38.49 | G300E | 3298946.93 | 25.88
718 | Story18 | B24 | 32 MPa RC Beam (55 cm x 25 cm) | Beam | 32MPa | Concrete Rectangular | 250 | 550 | 1375 | 7200 | 0.99 | 2422.02 | G300E | 6683791.3 | 52.44 | G300E | 3672532.02 | 28.82
719 | Story18 | B25 | 32 MPa RC Beam (55 cm x 25 cm) | Beam | 32MPa | Concrete Rectangular | 250 | 550 | 1375 | 6862.5 | 0.94 | 2308.49 | G300E | 5480018.18 | 43 | G300E | 2773575.76 | 21.76
720 | Story18 | B26 | 32 MPa RC Beam (55 cm x 25 cm) | Beam | 32MPa | Concrete Rectangular | 250 | 550 | 1375 | 6862.5 | 0.94 | 2308.49 | G300E | 5662186.36 | 44.43 | G300E | 3514918.38 | 27.58
721 | Story18 | B27 | 32 MPa RC Beam (55 cm x 25 cm) | Beam | 32MPa | Concrete Rectangular | 250 | 550 | 1375 | 6862.5 | 0.94 | 2308.49 | G300E | 5231096.59 | 41.05 | G300E | 1841465.94 | 14.45
722 | Story18 | B28 | 32 MPa RC Beam (55 cm x 25 cm) | Beam | 32MPa | Concrete Rectangular | 250 | 550 | 1375 | 6862.5 | 0.94 | 2308.49 | G300E | 5611341.48 | 44.03 | G300E | 2026182.13 | 15.9
723 | Story18 | B29 | 32 MPa RC Beam (55 cm x 25 cm) | Beam | 32MPa | Concrete Rectangular | 250 | 550 | 1375 | 6862.5 | 0.94 | 2308.49 | G300E | 5868061.36 | 46.04 | G300E | 2096327.18 | 16.45
724 | Story18 | B3 | 32 MPa RC Beam (55 cm x 25 cm) | Beam | 32MPa | Concrete Rectangular | 250 | 550 | 1375 | 6862.5 | 0.94 | 2308.49 | G300E | 6634477.84 | 52.06 | G300E | 2066809.85 | 16.22
725 | Story18 | B30 | 32 MPa RC Beam (55 cm x 25 cm) | Beam | 32MPa | Concrete Rectangular | 250 | 550 | 1375 | 6862.5 | 0.94 | 2308.49 | G300E | 3679235.8 | 28.87 | G300E | 4041344.65 | 31.71
726 | Story18 | B31 | 32 MPa RC Beam (55 cm x 25 cm) | Beam | 32MPa | Concrete Rectangular | 250 | 550 | 1375 | 6862.5 | 0.94 | 2308.49 | G300E | 4879861.36 | 38.29 | G300E | 3870304.33 | 30.37
727 | Story18 | B32 | 32 MPa RC Beam (55 cm x 25 cm) | Beam | 32MPa | Concrete Rectangular | 250 | 550 | 1375 | 6862.5 | 0.94 | 2308.49 | G300E | 5994705.68 | 47.04 | G300E | 3441704.08 | 27
728 | Story18 | B33 | 32 MPa RC Beam (55 cm x 25 cm) | Beam | 32MPa | Concrete Rectangular | 250 | 550 | 1375 | 6862.5 | 0.94 | 2308.49 | G300E | 5737050 | 45.02 | G300E | 1819572.85 | 14.28
729 | Story18 | B34 | 32 MPa RC Beam (55 cm x 25 cm) | Beam | 32MPa | Concrete Rectangular | 250 | 550 | 1375 | 6862.5 | 0.94 | 2308.49 | G300E | 5720517.61 | 44.89 | G300E | 3385510.5 | 26.56
730 | Story18 | B35 | 32 MPa RC Beam (55 cm x 25 cm) | Beam | 32MPa | Concrete Rectangular | 250 | 550 | 1375 | 6862.5 | 0.94 | 2308.49 | G300E | 4880485.23 | 38.29 | G300E | 3298946.93 | 25.88
731 | Story18 | B36 | 32 MPa RC Beam (55 cm x 25 cm) | Beam | 32MPa | Concrete Rectangular | 250 | 550 | 1375 | 7200 | 0.99 | 2422.02 | G300E | 6317530.43 | 49.57 | G300E | 3706283.27 | 29.08
732 | Story18 | B4 | 32 MPa RC Beam (55 cm x 25 cm) | Beam | 32MPa | Concrete Rectangular | 250 | 550 | 1375 | 6862.5 | 0.94 | 2308.49 | G300E | 3838632.95 | 30.12 | G300E | 4783742.38 | 37.54
733 | Story18 | B40 | 32 MPa RC Beam (55 cm x 25 cm) | Beam | 32MPa | Concrete Rectangular | 250 | 550 | 1375 | 6862.5 | 0.94 | 2308.49 | G300E | 6143130.98 | 48.2 | G300E | 3552204.25 | 27.87
734 | Story18 | B41 | 32 MPa RC Beam (55 cm x 25 cm) | Beam | 32MPa | Concrete Rectangular | 250 | 550 | 1375 | 6862.5 | 0.94 | 2308.49 | G300E | 4824025.57 | 37.85 | G300E | 3298946.93 | 25.88
735 | Story18 | B42 | 32 MPa RC Beam (55 cm x 25 cm) | Beam | 32MPa | Concrete Rectangular | 250 | 550 | 1375 | 6862.5 | 0.94 | 2308.49 | G300E | 5722077.27 | 44.9 | G300E | 3385851.91 | 26.57
736 | Story18 | B43 | 32 MPa RC Beam (55 cm x 25 cm) | Beam | 32MPa | Concrete Rectangular | 250 | 550 | 1375 | 6862.5 | 0.94 | 2308.49 | G300E | 5099461.36 | 40.01 | G300E | 1819555.69 | 14.28
737 | Story18 | B44 | 32 MPa RC Beam (55 cm x 25 cm) | Beam | 32MPa | Concrete Rectangular | 250 | 550 | 1375 | 6862.5 | 0.94 | 2308.49 | G300E | 5994705.68 | 47.04 | G300E | 1956939.51 | 15.35
738 | Story18 | B45 | 32 MPa RC Beam (55 cm x 25 cm) | Beam | 32MPa | Concrete Rectangular | 250 | 550 | 1375 | 6862.5 | 0.94 | 2308.49 | G300E | 3698887.5 | 29.02 | G300E | 3298946.93 | 25.88
739 | Story18 | B46 | 32 MPa RC Beam (55 cm x 25 cm) | Beam | 32MPa | Concrete Rectangular | 250 | 550 | 1375 | 6862.5 | 0.94 | 2308.49 | G300E | 4970945.45 | 39 | G300E | 4241503.19 | 33.28
740 | Story18 | B47 | 32 MPa RC Beam (55 cm x 25 cm) | Beam | 32MPa | Concrete Rectangular | 250 | 550 | 1375 | 6862.5 | 0.94 | 2308.49 | G300E | 5999696.59 | 47.08 | G300E | 3441192.83 | 27
741 | Story18 | B48 | 32 MPa RC Beam (55 cm x 25 cm) | Beam | 32MPa | Concrete Rectangular | 250 | 550 | 1375 | 6862.5 | 0.94 | 2308.49 | G300E | 6235205.11 | 48.92 | G300E | 2018889.01 | 15.84
742 | Story18 | B49 | 32 MPa RC Beam (55 cm x 25 cm) | Beam | 32MPa | Concrete Rectangular | 250 | 550 | 1375 | 6862.5 | 0.94 | 2308.49 | G300E | 5727380.11 | 44.94 | G300E | 3385237.72 | 26.56
743 | Story18 | B5 | 32 MPa RC Beam (55 cm x 25 cm) | Beam | 32MPa | Concrete Rectangular | 250 | 550 | 1375 | 6862.5 | 0.94 | 2308.49 | G300E | 6507833.52 | 51.06 | G300E | 2843480.62 | 22.31
744 | Story18 | B50 | 32 MPa RC Beam (55 cm x 25 cm) | Beam | 32MPa | Concrete Rectangular | 250 | 550 | 1375 | 6862.5 | 0.94 | 2308.49 | G300E | 6183424.43 | 48.52 | G300E | 3510481.77 | 27.54
745 | Story18 | B51 | 32 MPa RC Beam (55 cm x 25 cm) | Beam | 32MPa | Concrete Rectangular | 250 | 550 | 1375 | 7200 | 0.99 | 2422.02 | G300E | 6467478.26 | 50.75 | G300E | 3726875.27 | 29.24
746 | Story18 | B52 | 32 MPa RC Beam (55 cm x 25 cm) | Beam | 32MPa | Concrete Rectangular | 250 | 550 | 1375 | 6862.5 | 0.94 | 2308.49 | G300E | 6428372.28 | 50.44 | G300E | 3499640.33 | 27.46
747 | Story18 | B54 | 32 MPa RC Beam (55 cm x 25 cm) | Beam | 32MPa | Concrete Rectangular | 250 | 550 | 1375 | 6862.5 | 0.94 | 2308.49 | G300E | 6370786.96 | 49.99 | G300E | 3500383.72 | 27.47
748 | Story18 | B55 | 32 MPa RC Beam (55 cm x 25 cm) | Beam | 32MPa | Concrete Rectangular | 250 | 550 | 1375 | 6862.5 | 0.94 | 2308.49 | G300E | 6165210.33 | 48.37 | G300E | 3552199.32 | 27.87
749 | Story18 | B56 | 32 MPa RC Beam (55 cm x 25 cm) | Beam | 32MPa | Concrete Rectangular | 250 | 550 | 1375 | 6862.5 | 0.94 | 2308.49 | G300E | 5662186.36 | 44.43 | G300E | 3514923.53 | 27.58
750 | Story18 | B57 | 32 MPa RC Beam (55 cm x 25 cm) | Beam | 32MPa | Concrete Rectangular | 250 | 550 | 1375 | 6862.5 | 0.94 | 2308.49 | G300E | 5727380.11 | 44.94 | G300E | 3385256.59 | 26.56
751 | Story18 | B58 | 32 MPa RC Beam (55 cm x 25 cm) | Beam | 32MPa | Concrete Rectangular | 250 | 550 | 1375 | 6862.5 | 0.94 | 2308.49 | G300E | 5611029.55 | 44.03 | G300E | 2026195.86 | 15.9
752 | Story18 | B59 | 32 MPa RC Beam (55 cm x 25 cm) | Beam | 32MPa | Concrete Rectangular | 250 | 550 | 1375 | 6862.5 | 0.94 | 2308.49 | G300E | 5999696.59 | 47.08 | G300E | 1956395.66 | 15.35
753 | Story18 | B6 | 32 MPa RC Beam (55 cm x 25 cm) | Beam | 32MPa | Concrete Rectangular | 250 | 550 | 1375 | 6862.5 | 0.94 | 2308.49 | G300E | 3543857.39 | 27.81 | G300E | 4041344.65 | 31.71
754 | Story18 | B60 | 32 MPa RC Beam (55 cm x 25 cm) | Beam | 32MPa | Concrete Rectangular | 250 | 550 | 1375 | 6862.5 | 0.94 | 2308.49 | G300E | 3673932.95 | 28.83 | G300E | 4041344.65 | 31.71
755 | Story18 | B61 | 32 MPa RC Beam (55 cm x 25 cm) | Beam | 32MPa | Concrete Rectangular | 250 | 550 | 1375 | 6862.5 | 0.94 | 2308.49 | G300E | 5191169.32 | 40.73 | G300E | 4191463.56 | 32.89
756 | Story18 | B62 | 32 MPa RC Beam (55 cm x 25 cm) | Beam | 32MPa | Concrete Rectangular | 250 | 550 | 1375 | 6862.5 | 0.94 | 2308.49 | G300E | 6224287.5 | 48.84 | G300E | 3581141.5 | 28.1
757 | Story18 | B63 | 32 MPa RC Beam (55 cm x 25 cm) | Beam | 32MPa | Concrete Rectangular | 250 | 550 | 1375 | 6862.5 | 0.94 | 2308.49 | G300E | 6649450.57 | 52.17 | G300E | 2909655.71 | 22.83
758 | Story18 | B64 | 32 MPa RC Beam (55 cm x 25 cm) | Beam | 32MPa | Concrete Rectangular | 250 | 550 | 1375 | 6862.5 | 0.94 | 2308.49 | G300E | 5257610.8 | 41.25 | G300E | 3324262.69 | 26.08
759 | Story18 | B65 | 32 MPa RC Beam (55 cm x 25 cm) | Beam | 32MPa | Concrete Rectangular | 250 | 550 | 1375 | 6862.5 | 0.94 | 2308.49 | G300E | 6512200.57 | 51.1 | G300E | 2843959.28 | 22.31
760 | Story18 | B66 | 32 MPa RC Beam (55 cm x 25 cm) | Beam | 32MPa | Concrete Rectangular | 250 | 550 | 1375 | 6862.5 | 0.94 | 2308.49 | G300E | 5509651.7 | 43.23 | G300E | 2773546.6 | 21.76
761 | Story18 | B67 | 32 MPa RC Beam (55 cm x 25 cm) | Beam | 32MPa | Concrete Rectangular | 250 | 550 | 1375 | 6862.5 | 0.94 | 2308.49 | G300E | 6163148.86 | 48.36 | G300E | 2713473.99 | 21.29
762 | Story18 | B68 | 32 MPa RC Beam (55 cm x 25 cm) | Beam | 32MPa | Concrete Rectangular | 250 | 550 | 1375 | 6862.5 | 0.94 | 2308.49 | G300E | 4905751.7 | 38.49 | G300E | 3298946.93 | 25.88
763 | Story18 | B69 | 32 MPa RC Beam (55 cm x 25 cm) | Beam | 32MPa | Concrete Rectangular | 250 | 550 | 1375 | 6862.5 | 0.94 | 2308.49 | G300E | 6120414.2 | 48.02 | G300E | 2717280.96 | 21.32
764 | Story18 | B7 | 32 MPa RC Beam (55 cm x 25 cm) | Beam | 32MPa | Concrete Rectangular | 250 | 550 | 1375 | 6862.5 | 0.94 | 2308.49 | G300E | 6162525 | 48.35 | G300E | 1970829.21 | 15.46
765 | Story18 | B70 | 32 MPa RC Beam (55 cm x 25 cm) | Beam | 32MPa | Concrete Rectangular | 250 | 550 | 1375 | 6862.5 | 0.94 | 2308.49 | G300E | 5509651.7 | 43.23 | G300E | 2773534.59 | 21.76
766 | Story18 | B71 | 32 MPa RC Beam (55 cm x 25 cm) | Beam | 32MPa | Concrete Rectangular | 250 | 550 | 1375 | 6862.5 | 0.94 | 2308.49 | G300E | 6082670.45 | 47.73 | G300E | 2843942.12 | 22.31
767 | Story18 | B72 | 32 MPa RC Beam (55 cm x 25 cm) | Beam | 32MPa | Concrete Rectangular | 250 | 550 | 1375 | 6862.5 | 0.94 | 2308.49 | G300E | 5257610.8 | 41.25 | G300E | 1839470.67 | 14.43
768 | Story18 | B73 | 32 MPa RC Beam (55 cm x 25 cm) | Beam | 32MPa | Concrete Rectangular | 250 | 550 | 1375 | 6862.5 | 0.94 | 2308.49 | G300E | 6054284.66 | 47.5 | G300E | 2909635.12 | 22.83
769 | Story18 | B74 | 32 MPa RC Beam (55 cm x 25 cm) | Beam | 32MPa | Concrete Rectangular | 250 | 550 | 1375 | 6862.5 | 0.94 | 2308.49 | G300E | 6224287.5 | 48.84 | G300E | 2096339.19 | 16.45
770 | Story18 | B75 | 32 MPa RC Beam (55 cm x 25 cm) | Beam | 32MPa | Concrete Rectangular | 250 | 550 | 1375 | 6862.5 | 0.94 | 2308.49 | G300E | 4058544.89 | 31.84 | G300E | 4041344.65 | 31.71
771 | Story18 | B76 | 32 MPa RC Beam (55 cm x 25 cm) | Beam | 32MPa | Concrete Rectangular | 250 | 550 | 1375 | 6862.5 | 0.94 | 2308.49 | G300E | 4395743.18 | 34.49 | G300E | 4041344.65 | 31.71
772 | Story18 | B77 | 32 MPa RC Beam (55 cm x 25 cm) | Beam | 32MPa | Concrete Rectangular | 250 | 550 | 1375 | 6862.5 | 0.94 | 2308.49 | G300E | 4424440.91 | 34.72 | G300E | 4783742.38 | 37.54
773 | Story18 | B78 | 32 MPa RC Beam (55 cm x 25 cm) | Beam | 32MPa | Concrete Rectangular | 250 | 550 | 1375 | 6862.5 | 0.94 | 2308.49 | G300E | 4367357.39 | 34.27 | G300E | 4091384.29 | 32.1
774 | Story18 | B79 | 32 MPa RC Beam (55 cm x 25 cm) | Beam | 32MPa | Concrete Rectangular | 250 | 550 | 1375 | 6862.5 | 0.94 | 2308.49 | G300E | 4281576.14 | 33.59 | G300E | 3484546.36 | 27.34
775 | Story18 | B8 | 32 MPa RC Beam (55 cm x 25 cm) | Beam | 32MPa | Concrete Rectangular | 250 | 550 | 1375 | 6862.5 | 0.94 | 2308.49 | G300E | 3712924.43 | 29.13 | G300E | 3484546.36 | 27.34
776 | Story18 | B80 | 32 MPa RC Beam (55 cm x 25 cm) | Beam | 32MPa | Concrete Rectangular | 250 | 550 | 1375 | 6862.5 | 0.94 | 2308.49 | G300E | 4367357.39 | 34.27 | G300E | 4091384.29 | 32.1
777 | Story18 | B81 | 32 MPa RC Beam (55 cm x 25 cm) | Beam | 32MPa | Concrete Rectangular | 250 | 550 | 1375 | 6862.5 | 0.94 | 2308.49 | G300E | 4424440.91 | 34.72 | G300E | 4767833.86 | 37.41
778 | Story18 | B82 | 32 MPa RC Beam (55 cm x 25 cm) | Beam | 32MPa | Concrete Rectangular | 250 | 550 | 1375 | 6862.5 | 0.94 | 2308.49 | G300E | 4395743.18 | 34.49 | G300E | 4027307.72 | 31.6
779 | Story18 | B9 | 32 MPa RC Beam (55 cm x 25 cm) | Beam | 32MPa | Concrete Rectangular | 250 | 550 | 1375 | 6862.5 | 0.94 | 2308.49 | G300E | 6120414.2 | 48.02 | G300E | 2717260.37 | 21.32
780 | Story19 | B1 | 32 MPa RC Beam (57.5 cm x 25 cm) | Beam | 32MPa | Concrete Rectangular | 250 | 575 | 1437.5 | 6875 | 0.99 | 2417.81 | G300E | 5080000 | 39.86 | G300E | 4361585.7 | 34.22
781 | Story19 | B10 | 32 MPa RC Beam (57.5 cm x 25 cm) | Beam | 32MPa | Concrete Rectangular | 250 | 575 | 1437.5 | 6875 | 0.99 | 2417.81 | G300E | 3765312.5 | 29.54 | G300E | 4204357.34 | 32.99
782 | Story19 | B11 | 32 MPa RC Beam (57.5 cm x 25 cm) | Beam | 32MPa | Concrete Rectangular | 250 | 575 | 1437.5 | 6875 | 0.99 | 2417.81 | G300E | 5906562.5 | 46.35 | G300E | 2945636.02 | 23.11
783 | Story19 | B12 | 32 MPa RC Beam (57.5 cm x 25 cm) | Beam | 32MPa | Concrete Rectangular | 250 | 575 | 1437.5 | 6875 | 0.99 | 2417.81 | G300E | 3809375 | 29.89 | G300E | 4937169.84 | 38.74
784 | Story19 | B13 | 32 MPa RC Beam (57.5 cm x 25 cm) | Beam | 32MPa | Concrete Rectangular | 250 | 575 | 1437.5 | 6875 | 0.99 | 2417.81 | G300E | 5862187.5 | 46 | G300E | 2242070.7 | 17.59
785 | Story19 | B14 | 32 MPa RC Beam (57.5 cm x 25 cm) | Beam | 32MPa | Concrete Rectangular | 250 | 575 | 1437.5 | 6875 | 0.99 | 2417.81 | G300E | 3990937.5 | 31.31 | G300E | 4185607.34 | 32.84
786 | Story19 | B15 | 32 MPa RC Beam (57.5 cm x 25 cm) | Beam | 32MPa | Concrete Rectangular | 250 | 575 | 1437.5 | 6875 | 0.99 | 2417.81 | G300E | 4016562.5 | 31.52 | G300E | 4200607.34 | 32.96
787 | Story19 | B16 | 32 MPa RC Beam (57.5 cm x 25 cm) | Beam | 32MPa | Concrete Rectangular | 250 | 575 | 1437.5 | 6875 | 0.99 | 2417.81 | G300E | 4871250 | 38.22 | G300E | 4361585.7 | 34.22
788 | Story19 | B17 | 32 MPa RC Beam (57.5 cm x 25 cm) | Beam | 32MPa | Concrete Rectangular | 250 | 575 | 1437.5 | 6875 | 0.99 | 2417.81 | G300E | 5580000 | 43.78 | G300E | 3710410.08 | 29.11
789 | Story19 | B18 | 32 MPa RC Beam (57.5 cm x 25 cm) | Beam | 32MPa | Concrete Rectangular | 250 | 575 | 1437.5 | 6875 | 0.99 | 2417.81 | G300E | 6035625 | 47.36 | G300E | 2097246.17 | 16.46
790 | Story19 | B19 | 32 MPa RC Beam (57.5 cm x 25 cm) | Beam | 32MPa | Concrete Rectangular | 250 | 575 | 1437.5 | 6875 | 0.99 | 2417.81 | G300E | 5090312.5 | 39.94 | G300E | 3439128.67 | 26.98
791 | Story19 | B2 | 32 MPa RC Beam (57.5 cm x 25 cm) | Beam | 32MPa | Concrete Rectangular | 250 | 575 | 1437.5 | 6875 | 0.99 | 2417.81 | G300E | 3992812.5 | 31.33 | G300E | 4204357.34 | 32.99
792 | Story19 | B20 | 32 MPa RC Beam (57.5 cm x 25 cm) | Beam | 32MPa | Concrete Rectangular | 250 | 575 | 1437.5 | 6875 | 0.99 | 2417.81 | G300E | 5989062.5 | 46.99 | G300E | 3698435.7 | 29.02
793 | Story19 | B21 | 32 MPa RC Beam (57.5 cm x 25 cm) | Beam | 32MPa | Concrete Rectangular | 250 | 575 | 1437.5 | 6875 | 0.99 | 2417.81 | G300E | 5335625 | 41.87 | G300E | 2930411.09 | 22.99
794 | Story19 | B22 | 32 MPa RC Beam (57.5 cm x 25 cm) | Beam | 32MPa | Concrete Rectangular | 250 | 575 | 1437.5 | 7200 | 1.03 | 2532.11 | G300E | 6552000 | 51.41 | G300E | 3845617.59 | 30.17
795 | Story19 | B23 | 32 MPa RC Beam (57.5 cm x 25 cm) | Beam | 32MPa | Concrete Rectangular | 250 | 575 | 1437.5 | 6875 | 0.99 | 2417.81 | G300E | 4778125 | 37.49 | G300E | 3433107.34 | 26.94
796 | Story19 | B24 | 32 MPa RC Beam (57.5 cm x 25 cm) | Beam | 32MPa | Concrete Rectangular | 250 | 575 | 1437.5 | 7200 | 1.03 | 2532.11 | G300E | 6514121.74 | 51.11 | G300E | 3811777.59 | 29.91
797 | Story19 | B25 | 32 MPa RC Beam (57.5 cm x 25 cm) | Beam | 32MPa | Concrete Rectangular | 250 | 575 | 1437.5 | 6875 | 0.99 | 2417.81 | G300E | 5327187.5 | 41.8 | G300E | 2931311.33 | 23
798 | Story19 | B26 | 32 MPa RC Beam (57.5 cm x 25 cm) | Beam | 32MPa | Concrete Rectangular | 250 | 575 | 1437.5 | 6875 | 0.99 | 2417.81 | G300E | 5510312.5 | 43.24 | G300E | 3702268.44 | 29.05
799 | Story19 | B27 | 32 MPa RC Beam (57.5 cm x 25 cm) | Beam | 32MPa | Concrete Rectangular | 250 | 575 | 1437.5 | 6875 | 0.99 | 2417.81 | G300E | 5102187.5 | 40.03 | G300E | 1906179.06 | 14.96
800 | Story19 | B28 | 32 MPa RC Beam (57.5 cm x 25 cm) | Beam | 32MPa | Concrete Rectangular | 250 | 575 | 1437.5 | 6875 | 0.99 | 2417.81 | G300E | 5468437.5 | 42.91 | G300E | 2103540.62 | 16.51
801 | Story19 | B29 | 32 MPa RC Beam (57.5 cm x 25 cm) | Beam | 32MPa | Concrete Rectangular | 250 | 575 | 1437.5 | 6875 | 0.99 | 2417.81 | G300E | 5584687.5 | 43.82 | G300E | 2168303.59 | 17.01
802 | Story19 | B3 | 32 MPa RC Beam (57.5 cm x 25 cm) | Beam | 32MPa | Concrete Rectangular | 250 | 575 | 1437.5 | 6875 | 0.99 | 2417.81 | G300E | 6312500 | 49.53 | G300E | 2194121.09 | 17.22
803 | Story19 | B30 | 32 MPa RC Beam (57.5 cm x 25 cm) | Beam | 32MPa | Concrete Rectangular | 250 | 575 | 1437.5 | 6875 | 0.99 | 2417.81 | G300E | 3641562.5 | 28.57 | G300E | 4204357.34 | 32.99
804 | Story19 | B31 | 32 MPa RC Beam (57.5 cm x 25 cm) | Beam | 32MPa | Concrete Rectangular | 250 | 575 | 1437.5 | 6875 | 0.99 | 2417.81 | G300E | 4779375 | 37.5 | G300E | 3537926.25 | 27.76
805 | Story19 | B32 | 32 MPa RC Beam (57.5 cm x 25 cm) | Beam | 32MPa | Concrete Rectangular | 250 | 575 | 1437.5 | 6875 | 0.99 | 2417.81 | G300E | 5830625 | 45.75 | G300E | 3559247.97 | 27.93
806 | Story19 | B33 | 32 MPa RC Beam (57.5 cm x 25 cm) | Beam | 32MPa | Concrete Rectangular | 250 | 575 | 1437.5 | 6875 | 0.99 | 2417.81 | G300E | 5590625 | 43.87 | G300E | 1890607.34 | 14.83
807 | Story19 | B34 | 32 MPa RC Beam (57.5 cm x 25 cm) | Beam | 32MPa | Concrete Rectangular | 250 | 575 | 1437.5 | 6875 | 0.99 | 2417.81 | G300E | 5582187.5 | 43.8 | G300E | 3507068.52 | 27.52
808 | Story19 | B35 | 32 MPa RC Beam (57.5 cm x 25 cm) | Beam | 32MPa | Concrete Rectangular | 250 | 575 | 1437.5 | 6875 | 0.99 | 2417.81 | G300E | 4748750 | 37.26 | G300E | 3433107.34 | 26.94
809 | Story19 | B36 | 32 MPa RC Beam (57.5 cm x 25 cm) | Beam | 32MPa | Concrete Rectangular | 250 | 575 | 1437.5 | 7200 | 1.03 | 2532.11 | G300E | 6145982.61 | 48.22 | G300E | 3849465.99 | 30.2
810 | Story19 | B4 | 32 MPa RC Beam (57.5 cm x 25 cm) | Beam | 32MPa | Concrete Rectangular | 250 | 575 | 1437.5 | 6875 | 0.99 | 2417.81 | G300E | 3688125 | 28.94 | G300E | 4975607.34 | 39.04
811 | Story19 | B40 | 32 MPa RC Beam (57.5 cm x 25 cm) | Beam | 32MPa | Concrete Rectangular | 250 | 575 | 1437.5 | 6875 | 0.99 | 2417.81 | G300E | 5885298.91 | 46.18 | G300E | 3686772.4 | 28.93
812 | Story19 | B41 | 32 MPa RC Beam (57.5 cm x 25 cm) | Beam | 32MPa | Concrete Rectangular | 250 | 575 | 1437.5 | 6875 | 0.99 | 2417.81 | G300E | 4701875 | 36.89 | G300E | 3433107.34 | 26.94
813 | Story19 | B42 | 32 MPa RC Beam (57.5 cm x 25 cm) | Beam | 32MPa | Concrete Rectangular | 250 | 575 | 1437.5 | 6875 | 0.99 | 2417.81 | G300E | 5583750 | 43.81 | G300E | 3507402.73 | 27.52
814 | Story19 | B43 | 32 MPa RC Beam (57.5 cm x 25 cm) | Beam | 32MPa | Concrete Rectangular | 250 | 575 | 1437.5 | 6875 | 0.99 | 2417.81 | G300E | 4976875 | 39.05 | G300E | 1890607.34 | 14.83
815 | Story19 | B44 | 32 MPa RC Beam (57.5 cm x 25 cm) | Beam | 32MPa | Concrete Rectangular | 250 | 575 | 1437.5 | 6875 | 0.99 | 2417.81 | G300E | 5830937.5 | 45.75 | G300E | 2016771.33 | 15.82
816 | Story19 | B45 | 32 MPa RC Beam (57.5 cm x 25 cm) | Beam | 32MPa | Concrete Rectangular | 250 | 575 | 1437.5 | 6875 | 0.99 | 2417.81 | G300E | 3666875 | 28.77 | G300E | 3433107.34 | 26.94
817 | Story19 | B46 | 32 MPa RC Beam (57.5 cm x 25 cm) | Beam | 32MPa | Concrete Rectangular | 250 | 575 | 1437.5 | 6875 | 0.99 | 2417.81 | G300E | 4871562.5 | 38.22 | G300E | 4361585.7 | 34.22
818 | Story19 | B47 | 32 MPa RC Beam (57.5 cm x 25 cm) | Beam | 32MPa | Concrete Rectangular | 250 | 575 | 1437.5 | 6875 | 0.99 | 2417.81 | G300E | 5835312.5 | 45.79 | G300E | 3558782.58 | 27.92
819 | Story19 | B48 | 32 MPa RC Beam (57.5 cm x 25 cm) | Beam | 32MPa | Concrete Rectangular | 250 | 575 | 1437.5 | 6875 | 0.99 | 2417.81 | G300E | 6037187.5 | 47.37 | G300E | 2097477.97 | 16.46
820 | Story19 | B49 | 32 MPa RC Beam (57.5 cm x 25 cm) | Beam | 32MPa | Concrete Rectangular | 250 | 575 | 1437.5 | 6875 | 0.99 | 2417.81 | G300E | 5587812.5 | 43.84 | G300E | 3506903.2 | 27.52
821 | Story19 | B5 | 32 MPa RC Beam (57.5 cm x 25 cm) | Beam | 32MPa | Concrete Rectangular | 250 | 575 | 1437.5 | 6875 | 0.99 | 2417.81 | G300E | 6320937.5 | 49.6 | G300E | 2997587.27 | 23.52
822 | Story19 | B50 | 32 MPa RC Beam (57.5 cm x 25 cm) | Beam | 32MPa | Concrete Rectangular | 250 | 575 | 1437.5 | 6875 | 0.99 | 2417.81 | G300E | 5994062.5 | 47.03 | G300E | 3698592.03 | 29.02
823 | Story19 | B51 | 32 MPa RC Beam (57.5 cm x 25 cm) | Beam | 32MPa | Concrete Rectangular | 250 | 575 | 1437.5 | 7200 | 1.03 | 2532.11 | G300E | 6178539.13 | 48.48 | G300E | 3860660.19 | 30.29
824 | Story19 | B52 | 32 MPa RC Beam (57.5 cm x 25 cm) | Beam | 32MPa | Concrete Rectangular | 250 | 575 | 1437.5 | 6875 | 0.99 | 2417.81 | G300E | 6269402.17 | 49.19 | G300E | 3689175.22 | 28.95
825 | Story19 | B54 | 32 MPa RC Beam (57.5 cm x 25 cm) | Beam | 32MPa | Concrete Rectangular | 250 | 575 | 1437.5 | 6875 | 0.99 | 2417.81 | G300E | 6220380.43 | 48.81 | G300E | 3639719.9 | 28.56
826 | Story19 | B55 | 32 MPa RC Beam (57.5 cm x 25 cm) | Beam | 32MPa | Concrete Rectangular | 250 | 575 | 1437.5 | 6875 | 0.99 | 2417.81 | G300E | 5900543.48 | 46.3 | G300E | 3686413.19 | 28.92
827 | Story19 | B56 | 32 MPa RC Beam (57.5 cm x 25 cm) | Beam | 32MPa | Concrete Rectangular | 250 | 575 | 1437.5 | 6875 | 0.99 | 2417.81 | G300E | 5510625 | 43.24 | G300E | 3702273.83 | 29.05
828 | Story19 | B57 | 32 MPa RC Beam (57.5 cm x 25 cm) | Beam | 32MPa | Concrete Rectangular | 250 | 575 | 1437.5 | 6875 | 0.99 | 2417.81 | G300E | 5587812.5 | 43.84 | G300E | 3506921.17 | 27.52
829 | Story19 | B58 | 32 MPa RC Beam (57.5 cm x 25 cm) | Beam | 32MPa | Concrete Rectangular | 250 | 575 | 1437.5 | 6875 | 0.99 | 2417.81 | G300E | 5468750 | 42.91 | G300E | 2103555 | 16.51
830 | Story19 | B59 | 32 MPa RC Beam (57.5 cm x 25 cm) | Beam | 32MPa | Concrete Rectangular | 250 | 575 | 1437.5 | 6875 | 0.99 | 2417.81 | G300E | 5835625 | 45.79 | G300E | 2016278.98 | 15.82
831 | Story19 | B6 | 32 MPa RC Beam (57.5 cm x 25 cm) | Beam | 32MPa | Concrete Rectangular | 250 | 575 | 1437.5 | 6875 | 0.99 | 2417.81 | G300E | 3503125 | 27.49 | G300E | 4204357.34 | 32.99
832 | Story19 | B60 | 32 MPa RC Beam (57.5 cm x 25 cm) | Beam | 32MPa | Concrete Rectangular | 250 | 575 | 1437.5 | 6875 | 0.99 | 2417.81 | G300E | 3641562.5 | 28.57 | G300E | 4204357.34 | 32.99
833 | Story19 | B61 | 32 MPa RC Beam (57.5 cm x 25 cm) | Beam | 32MPa | Concrete Rectangular | 250 | 575 | 1437.5 | 6875 | 0.99 | 2417.81 | G300E | 5081875 | 39.87 | G300E | 4361585.7 | 34.22
834 | Story19 | B62 | 32 MPa RC Beam (57.5 cm x 25 cm) | Beam | 32MPa | Concrete Rectangular | 250 | 575 | 1437.5 | 6875 | 0.99 | 2417.81 | G300E | 6065312.5 | 47.59 | G300E | 3710823.36 | 29.12
835 | Story19 | B63 | 32 MPa RC Beam (57.5 cm x 25 cm) | Beam | 32MPa | Concrete Rectangular | 250 | 575 | 1437.5 | 6875 | 0.99 | 2417.81 | G300E | 6441250 | 50.54 | G300E | 3013318.91 | 23.64
836 | Story19 | B64 | 32 MPa RC Beam (57.5 cm x 25 cm) | Beam | 32MPa | Concrete Rectangular | 250 | 575 | 1437.5 | 6875 | 0.99 | 2417.81 | G300E | 5125000 | 40.21 | G300E | 2676695.94 | 21
837 | Story19 | B65 | 32 MPa RC Beam (57.5 cm x 25 cm) | Beam | 32MPa | Concrete Rectangular | 250 | 575 | 1437.5 | 6875 | 0.99 | 2417.81 | G300E | 6325625 | 49.63 | G300E | 2945636.02 | 23.11
838 | Story19 | B66 | 32 MPa RC Beam (57.5 cm x 25 cm) | Beam | 32MPa | Concrete Rectangular | 250 | 575 | 1437.5 | 6875 | 0.99 | 2417.81 | G300E | 5353437.5 | 42.01 | G300E | 2931284.38 | 23
839 | Story19 | B67 | 32 MPa RC Beam (57.5 cm x 25 cm) | Beam | 32MPa | Concrete Rectangular | 250 | 575 | 1437.5 | 6875 | 0.99 | 2417.81 | G300E | 5994375 | 47.03 | G300E | 2802617.34 | 21.99
840 | Story19 | B68 | 32 MPa RC Beam (57.5 cm x 25 cm) | Beam | 32MPa | Concrete Rectangular | 250 | 575 | 1437.5 | 6875 | 0.99 | 2417.81 | G300E | 4778750 | 37.5 | G300E | 3433107.34 | 26.94
841 | Story19 | B69 | 32 MPa RC Beam (57.5 cm x 25 cm) | Beam | 32MPa | Concrete Rectangular | 250 | 575 | 1437.5 | 6875 | 0.99 | 2417.81 | G300E | 5957812.5 | 46.75 | G300E | 2806013.44 | 22.02
842 | Story19 | B7 | 32 MPa RC Beam (57.5 cm x 25 cm) | Beam | 32MPa | Concrete Rectangular | 250 | 575 | 1437.5 | 6875 | 0.99 | 2417.81 | G300E | 5994062.5 | 47.03 | G300E | 2031128.36 | 15.94
843 | Story19 | B70 | 32 MPa RC Beam (57.5 cm x 25 cm) | Beam | 32MPa | Concrete Rectangular | 250 | 575 | 1437.5 | 6875 | 0.99 | 2417.81 | G300E | 5353437.5 | 42.01 | G300E | 2931271.8 | 23
844 | Story19 | B71 | 32 MPa RC Beam (57.5 cm x 25 cm) | Beam | 32MPa | Concrete Rectangular | 250 | 575 | 1437.5 | 6875 | 0.99 | 2417.81 | G300E | 5906562.5 | 46.35 | G300E | 2945619.84 | 23.11
845 | Story19 | B72 | 32 MPa RC Beam (57.5 cm x 25 cm) | Beam | 32MPa | Concrete Rectangular | 250 | 575 | 1437.5 | 6875 | 0.99 | 2417.81 | G300E | 5125000 | 40.21 | G300E | 1905451.33 | 14.95
846 | Story19 | B73 | 32 MPa RC Beam (57.5 cm x 25 cm) | Beam | 32MPa | Concrete Rectangular | 250 | 575 | 1437.5 | 6875 | 0.99 | 2417.81 | G300E | 5861875 | 45.99 | G300E | 3013295.55 | 23.64
847 | Story19 | B74 | 32 MPa RC Beam (57.5 cm x 25 cm) | Beam | 32MPa | Concrete Rectangular | 250 | 575 | 1437.5 | 6875 | 0.99 | 2417.81 | G300E | 6065000 | 47.59 | G300E | 2168316.17 | 17.01
848 | Story19 | B75 | 32 MPa RC Beam (57.5 cm x 25 cm) | Beam | 32MPa | Concrete Rectangular | 250 | 575 | 1437.5 | 6875 | 0.99 | 2417.81 | G300E | 4016562.5 | 31.52 | G300E | 4204357.34 | 32.99
849 | Story19 | B76 | 32 MPa RC Beam (57.5 cm x 25 cm) | Beam | 32MPa | Concrete Rectangular | 250 | 575 | 1437.5 | 6875 | 0.99 | 2417.81 | G300E | 4340625 | 34.06 | G300E | 4204357.34 | 32.99
850 | Story19 | B77 | 32 MPa RC Beam (57.5 cm x 25 cm) | Beam | 32MPa | Concrete Rectangular | 250 | 575 | 1437.5 | 6875 | 0.99 | 2417.81 | G300E | 4396562.5 | 34.5 | G300E | 4975607.34 | 39.04
851 | Story19 | B78 | 32 MPa RC Beam (57.5 cm x 25 cm) | Beam | 32MPa | Concrete Rectangular | 250 | 575 | 1437.5 | 6875 | 0.99 | 2417.81 | G300E | 4335937.5 | 34.02 | G300E | 4256766.8 | 33.4
852 | Story19 | B79 | 32 MPa RC Beam (57.5 cm x 25 cm) | Beam | 32MPa | Concrete Rectangular | 250 | 575 | 1437.5 | 6875 | 0.99 | 2417.81 | G300E | 4251562.5 | 33.36 | G300E | 3625919.84 | 28.45
853 | Story19 | B8 | 32 MPa RC Beam (57.5 cm x 25 cm) | Beam | 32MPa | Concrete Rectangular | 250 | 575 | 1437.5 | 6875 | 0.99 | 2417.81 | G300E | 3668437.5 | 28.78 | G300E | 3625919.84 | 28.45
854 | Story19 | B80 | 32 MPa RC Beam (57.5 cm x 25 cm) | Beam | 32MPa | Concrete Rectangular | 250 | 575 | 1437.5 | 6875 | 0.99 | 2417.81 | G300E | 4335937.5 | 34.02 | G300E | 4256766.8 | 33.4
855 | Story19 | B81 | 32 MPa RC Beam (57.5 cm x 25 cm) | Beam | 32MPa | Concrete Rectangular | 250 | 575 | 1437.5 | 6875 | 0.99 | 2417.81 | G300E | 4396562.5 | 34.5 | G300E | 4937169.84 | 38.74
856 | Story19 | B82 | 32 MPa RC Beam (57.5 cm x 25 cm) | Beam | 32MPa | Concrete Rectangular | 250 | 575 | 1437.5 | 6875 | 0.99 | 2417.81 | G300E | 4340937.5 | 34.06 | G300E | 4202482.34 | 32.97
857 | Story19 | B9 | 32 MPa RC Beam (57.5 cm x 25 cm) | Beam | 32MPa | Concrete Rectangular | 250 | 575 | 1437.5 | 6875 | 0.99 | 2417.81 | G300E | 5957500 | 46.74 | G300E | 2805990.08 | 22.02
858 | Story2 | B1 | 32 MPa RC Beam (40 cm x 25 cm) | Beam | 32MPa | Concrete Rectangular | 250 | 400 | 1000 | 6750 | 0.68 | 1651.38 | G300E | 3717409.09 | 29.17 | G300E | 2596198.5 | 20.37
859 | Story2 | B10 | 32 MPa RC Beam (40 cm x 25 cm) | Beam | 32MPa | Concrete Rectangular | 250 | 400 | 1000 | 6750 | 0.68 | 1651.38 | G300E | 3017250 | 23.67 | G300E | 2412516.27 | 18.93
860 | Story2 | B11 | 32 MPa RC Beam (40 cm x 25 cm) | Beam | 32MPa | Concrete Rectangular | 250 | 400 | 1000 | 6750 | 0.68 | 1651.38 | G300E | 4182238.64 | 32.82 | G300E | 1383626.05 | 10.86
861 | Story2 | B12 | 32 MPa RC Beam (40 cm x 25 cm) | Beam | 32MPa | Concrete Rectangular | 250 | 400 | 1000 | 6750 | 0.68 | 1651.38 | G300E | 3001909.09 | 23.55 | G300E | 2418959.45 | 18.98
862 | Story2 | B13 | 32 MPa RC Beam (40 cm x 25 cm) | Beam | 32MPa | Concrete Rectangular | 250 | 400 | 1000 | 6750 | 0.68 | 1651.38 | G300E | 4354056.82 | 34.16 | G300E | 1392898.09 | 10.93
863 | Story2 | B14 | 32 MPa RC Beam (40 cm x 25 cm) | Beam | 32MPa | Concrete Rectangular | 250 | 400 | 1000 | 6750 | 0.68 | 1651.38 | G300E | 3330818.18 | 26.13 | G300E | 2462118.95 | 19.32
864 | Story2 | B15 | 32 MPa RC Beam (40 cm x 25 cm) | Beam | 32MPa | Concrete Rectangular | 250 | 400 | 1000 | 6750 | 0.68 | 1651.38 | G300E | 3246750 | 25.48 | G300E | 2461198.5 | 19.31
865 | Story2 | B16 | 32 MPa RC Beam (40 cm x 25 cm) | Beam | 32MPa | Concrete Rectangular | 250 | 400 | 1000 | 6750 | 0.68 | 1651.38 | G300E | 3570443.18 | 28.02 | G300E | 2704607.18 | 21.22
866 | Story2 | B17 | 32 MPa RC Beam (40 cm x 25 cm) | Beam | 32MPa | Concrete Rectangular | 250 | 400 | 1000 | 6750 | 0.68 | 1651.38 | G300E | 4336261.36 | 34.02 | G300E | 1960576.77 | 15.38
867 | Story2 | B18 | 32 MPa RC Beam (40 cm x 25 cm) | Beam | 32MPa | Concrete Rectangular | 250 | 400 | 1000 | 6750 | 0.68 | 1651.38 | G300E | 3984034.09 | 31.26 | G300E | 1320371.18 | 10.36
868 | Story2 | B19 | 32 MPa RC Beam (40 cm x 25 cm) | Beam | 32MPa | Concrete Rectangular | 250 | 400 | 1000 | 6750 | 0.68 | 1651.38 | G300E | 3748704.55 | 29.41 | G300E | 1283732.18 | 10.07
869 | Story2 | B2 | 32 MPa RC Beam (40 cm x 25 cm) | Beam | 32MPa | Concrete Rectangular | 250 | 400 | 1000 | 6750 | 0.68 | 1651.38 | G300E | 3318545.45 | 26.04 | G300E | 2458437.14 | 19.29
870 | Story2 | B20 | 32 MPa RC Beam (40 cm x 25 cm) | Beam | 32MPa | Concrete Rectangular | 250 | 400 | 1000 | 6750 | 0.68 | 1651.38 | G300E | 3912545.45 | 30.7 | G300E | 893245.91 | 7.01
871 | Story2 | B21 | 32 MPa RC Beam (40 cm x 25 cm) | Beam | 32MPa | Concrete Rectangular | 250 | 400 | 1000 | 6750 | 0.68 | 1651.38 | G300E | 3832159.09 | 30.07 | G300E | 1892037.27 | 14.85
872 | Story2 | B22 | 32 MPa RC Beam (40 cm x 25 cm) | Beam | 32MPa | Concrete Rectangular | 250 | 400 | 1000 | 7200 | 0.72 | 1761.47 | G300E | 4194469.57 | 32.91 | G300E | 2109084.1 | 16.55
873 | Story2 | B23 | 32 MPa RC Beam (40 cm x 25 cm) | Beam | 32MPa | Concrete Rectangular | 250 | 400 | 1000 | 6750 | 0.68 | 1651.38 | G300E | 3641931.82 | 28.58 | G300E | 1853186.73 | 14.54
874 | Story2 | B24 | 32 MPa RC Beam (40 cm x 25 cm) | Beam | 32MPa | Concrete Rectangular | 250 | 400 | 1000 | 7200 | 0.72 | 1761.47 | G300E | 4247686.96 | 33.33 | G300E | 2217814.12 | 17.4
875 | Story2 | B25 | 32 MPa RC Beam (40 cm x 25 cm) | Beam | 32MPa | Concrete Rectangular | 250 | 400 | 1000 | 6750 | 0.68 | 1651.38 | G300E | 3854250 | 30.24 | G300E | 1323057.68 | 10.38
876 | Story2 | B26 | 32 MPa RC Beam (40 cm x 25 cm) | Beam | 32MPa | Concrete Rectangular | 250 | 400 | 1000 | 6750 | 0.68 | 1651.38 | G300E | 3756681.82 | 29.48 | G300E | 1320531.95 | 10.36
877 | Story2 | B27 | 32 MPa RC Beam (40 cm x 25 cm) | Beam | 32MPa | Concrete Rectangular | 250 | 400 | 1000 | 6750 | 0.68 | 1651.38 | G300E | 3774170.45 | 29.61 | G300E | 1283732.18 | 10.07
878 | Story2 | B28 | 32 MPa RC Beam (40 cm x 25 cm) | Beam | 32MPa | Concrete Rectangular | 250 | 400 | 1000 | 6750 | 0.68 | 1651.38 | G300E | 3785522.73 | 29.7 | G300E | 1320363.82 | 10.36
879 | Story2 | B29 | 32 MPa RC Beam (40 cm x 25 cm) | Beam | 32MPa | Concrete Rectangular | 250 | 400 | 1000 | 6750 | 0.68 | 1651.38 | G300E | 4339636.36 | 34.05 | G300E | 1391415.55 | 10.92
880 | Story2 | B3 | 32 MPa RC Beam (40 cm x 25 cm) | Beam | 32MPa | Concrete Rectangular | 250 | 400 | 1000 | 6750 | 0.68 | 1651.38 | G300E | 4405602.27 | 34.57 | G300E | 1925158.91 | 15.11
881 | Story2 | B30 | 32 MPa RC Beam (40 cm x 25 cm) | Beam | 32MPa | Concrete Rectangular | 250 | 400 | 1000 | 6750 | 0.68 | 1651.38 | G300E | 2988715.91 | 23.45 | G300E | 2412516.27 | 18.93
882 | Story2 | B31 | 32 MPa RC Beam (40 cm x 25 cm) | Beam | 32MPa | Concrete Rectangular | 250 | 400 | 1000 | 6750 | 0.68 | 1651.38 | G300E | 3500795.45 | 27.47 | G300E | 2702766.27 | 21.21
883 | Story2 | B32 | 32 MPa RC Beam (40 cm x 25 cm) | Beam | 32MPa | Concrete Rectangular | 250 | 400 | 1000 | 6750 | 0.68 | 1651.38 | G300E | 4264465.91 | 33.46 | G300E | 1950540.14 | 15.3
884 | Story2 | B33 | 32 MPa RC Beam (40 cm x 25 cm) | Beam | 32MPa | Concrete Rectangular | 250 | 400 | 1000 | 6750 | 0.68 | 1651.38 | G300E | 3991704.55 | 31.32 | G300E | 1355323.91 | 10.63
885 | Story2 | B34 | 32 MPa RC Beam (40 cm x 25 cm) | Beam | 32MPa | Concrete Rectangular | 250 | 400 | 1000 | 6750 | 0.68 | 1651.38 | G300E | 3742568.18 | 29.37 | G300E | 1283732.18 | 10.07
886 | Story2 | B35 | 32 MPa RC Beam (40 cm x 25 cm) | Beam | 32MPa | Concrete Rectangular | 250 | 400 | 1000 | 6750 | 0.68 | 1651.38 | G300E | 3727534.09 | 29.25 | G300E | 1283732.18 | 10.07
887 | Story2 | B36 | 32 MPa RC Beam (40 cm x 25 cm) | Beam | 32MPa | Concrete Rectangular | 250 | 400 | 1000 | 7200 | 0.72 | 1761.47 | G300E | 4208556.52 | 33.02 | G300E | 2109084.1 | 16.55
888 | Story2 | B4 | 32 MPa RC Beam (40 cm x 25 cm) | Beam | 32MPa | Concrete Rectangular | 250 | 400 | 1000 | 6750 | 0.68 | 1651.38 | G300E | 2910784.09 | 22.84 | G300E | 2422641.27 | 19.01
889 | Story2 | B40 | 32 MPa RC Beam (40 cm x 25 cm) | Beam | 32MPa | Concrete Rectangular | 250 | 400 | 1000 | 6750 | 0.68 | 1651.38 | G300E | 4002456.52 | 31.4 | G300E | 2113440.26 | 16.58
890 | Story2 | B41 | 32 MPa RC Beam (40 cm x 25 cm) | Beam | 32MPa | Concrete Rectangular | 250 | 400 | 1000 | 6750 | 0.68 | 1651.38 | G300E | 3559090.91 | 27.93 | G300E | 1283732.18 | 10.07
891 | Story2 | B42 | 32 MPa RC Beam (40 cm x 25 cm) | Beam | 32MPa | Concrete Rectangular | 250 | 400 | 1000 | 6750 | 0.68 | 1651.38 | G300E | 3742875 | 29.37 | G300E | 856641.27 | 6.72
892 | Story2 | B43 | 32 MPa RC Beam (40 cm x 25 cm) | Beam | 32MPa | Concrete Rectangular | 250 | 400 | 1000 | 6750 | 0.68 | 1651.38 | G300E | 3797795.45 | 29.8 | G300E | 1355323.91 | 10.63
893 | Story2 | B44 | 32 MPa RC Beam (40 cm x 25 cm) | Beam | 32MPa | Concrete Rectangular | 250 | 400 | 1000 | 6750 | 0.68 | 1651.38 | G300E | 4264159.09 | 33.46 | G300E | 1381035.27 | 10.84
894 | Story2 | B45 | 32 MPa RC Beam (40 cm x 25 cm) | Beam | 32MPa | Concrete Rectangular | 250 | 400 | 1000 | 6750 | 0.68 | 1651.38 | G300E | 3003136.36 | 23.56 | G300E | 2417118.55 | 18.97
895 | Story2 | B46 | 32 MPa RC Beam (40 cm x 25 cm) | Beam | 32MPa | Concrete Rectangular | 250 | 400 | 1000 | 6750 | 0.68 | 1651.38 | G300E | 3568602.27 | 28 | G300E | 2707368.55 | 21.24
896 | Story2 | B47 | 32 MPa RC Beam (40 cm x 25 cm) | Beam | 32MPa | Concrete Rectangular | 250 | 400 | 1000 | 6750 | 0.68 | 1651.38 | G300E | 4264159.09 | 33.46 | G300E | 1950491.05 | 15.3
897 | Story2 | B48 | 32 MPa RC Beam (40 cm x 25 cm) | Beam | 32MPa | Concrete Rectangular | 250 | 400 | 1000 | 6750 | 0.68 | 1651.38 | G300E | 3983727.27 | 31.26 | G300E | 1320362.59 | 10.36
898 | Story2 | B49 | 32 MPa RC Beam (40 cm x 25 cm) | Beam | 32MPa | Concrete Rectangular | 250 | 400 | 1000 | 6750 | 0.68 | 1651.38 | G300E | 3742875 | 29.37 | G300E | 1283732.18 | 10.07
899 | Story2 | B5 | 32 MPa RC Beam (40 cm x 25 cm) | Beam | 32MPa | Concrete Rectangular | 250 | 400 | 1000 | 6750 | 0.68 | 1651.38 | G300E | 4326136.36 | 33.94 | G300E | 1379614.09 | 10.82
900 | Story2 | B50 | 32 MPa RC Beam (40 cm x 25 cm) | Beam | 32MPa | Concrete Rectangular | 250 | 400 | 1000 | 6750 | 0.68 | 1651.38 | G300E | 3925125 | 30.8 | G300E | 1320531.95 | 10.36
901 | Story2 | B51 | 32 MPa RC Beam (40 cm x 25 cm) | Beam | 32MPa | Concrete Rectangular | 250 | 400 | 1000 | 7200 | 0.72 | 1761.47 | G300E | 4269286.96 | 33.5 | G300E | 2254336.28 | 17.69
902 | Story2 | B52 | 32 MPa RC Beam (40 cm x 25 cm) | Beam | 32MPa | Concrete Rectangular | 250 | 400 | 1000 | 6750 | 0.68 | 1651.38 | G300E | 3986021.74 | 31.28 | G300E | 2079200.74 | 16.31
903 | Story2 | B54 | 32 MPa RC Beam (40 cm x 25 cm) | Beam | 32MPa | Concrete Rectangular | 250 | 400 | 1000 | 6750 | 0.68 | 1651.38 | G300E | 3982206.52 | 31.25 | G300E | 2079200.74 | 16.31
904 | Story2 | B55 | 32 MPa RC Beam (40 cm x 25 cm) | Beam | 32MPa | Concrete Rectangular | 250 | 400 | 1000 | 6750 | 0.68 | 1651.38 | G300E | 4002456.52 | 31.4 | G300E | 2113440.26 | 16.58
905 | Story2 | B56 | 32 MPa RC Beam (40 cm x 25 cm) | Beam | 32MPa | Concrete Rectangular | 250 | 400 | 1000 | 6750 | 0.68 | 1651.38 | G300E | 3756681.82 | 29.48 | G300E | 1320534.41 | 10.36
906 | Story2 | B57 | 32 MPa RC Beam (40 cm x 25 cm) | Beam | 32MPa | Concrete Rectangular | 250 | 400 | 1000 | 6750 | 0.68 | 1651.38 | G300E | 3742875 | 29.37 | G300E | 856641.27 | 6.72
907 | Story2 | B58 | 32 MPa RC Beam (40 cm x 25 cm) | Beam | 32MPa | Concrete Rectangular | 250 | 400 | 1000 | 6750 | 0.68 | 1651.38 | G300E | 3785522.73 | 29.7 | G300E | 1320369.95 | 10.36
908 | Story2 | B59 | 32 MPa RC Beam (40 cm x 25 cm) | Beam | 32MPa | Concrete Rectangular | 250 | 400 | 1000 | 6750 | 0.68 | 1651.38 | G300E | 4264159.09 | 33.46 | G300E | 1381037.73 | 10.84
909 | Story2 | B6 | 32 MPa RC Beam (40 cm x 25 cm) | Beam | 32MPa | Concrete Rectangular | 250 | 400 | 1000 | 6750 | 0.68 | 1651.38 | G300E | 3015409.09 | 23.66 | G300E | 2422641.27 | 19.01
910 | Story2 | B60 | 32 MPa RC Beam (40 cm x 25 cm) | Beam | 32MPa | Concrete Rectangular | 250 | 400 | 1000 | 6750 | 0.68 | 1651.38 | G300E | 2988715.91 | 23.45 | G300E | 2422641.27 | 19.01
911 | Story2 | B61 | 32 MPa RC Beam (40 cm x 25 cm) | Beam | 32MPa | Concrete Rectangular | 250 | 400 | 1000 | 6750 | 0.68 | 1651.38 | G300E | 3719250 | 29.18 | G300E | 2603562.14 | 20.43
912 | Story2 | B62 | 32 MPa RC Beam (40 cm x 25 cm) | Beam | 32MPa | Concrete Rectangular | 250 | 400 | 1000 | 6750 | 0.68 | 1651.38 | G300E | 4339636.36 | 34.05 | G300E | 1960873.77 | 15.39
913 | Story2 | B63 | 32 MPa RC Beam (40 cm x 25 cm) | Beam | 32MPa | Concrete Rectangular | 250 | 400 | 1000 | 6750 | 0.68 | 1651.38 | G300E | 4451625 | 34.93 | G300E | 1392297.95 | 10.92
914 | Story2 | B64 | 32 MPa RC Beam (40 cm x 25 cm) | Beam | 32MPa | Concrete Rectangular | 250 | 400 | 1000 | 6750 | 0.68 | 1651.38 | G300E | 3774170.45 | 29.61 | G300E | 1283732.18 | 10.07
915 | Story2 | B65 | 32 MPa RC Beam (40 cm x 25 cm) | Beam | 32MPa | Concrete Rectangular | 250 | 400 | 1000 | 6750 | 0.68 | 1651.38 | G300E | 4345772.73 | 34.1 | G300E | 1383628.5 | 10.86
916 | Story2 | B66 | 32 MPa RC Beam (40 cm x 25 cm) | Beam | 32MPa | Concrete Rectangular | 250 | 400 | 1000 | 6750 | 0.68 | 1651.38 | G300E | 3853943.18 | 30.24 | G300E | 1323054 | 10.38
917 | Story2 | B67 | 32 MPa RC Beam (40 cm x 25 cm) | Beam | 32MPa | Concrete Rectangular | 250 | 400 | 1000 | 6750 | 0.68 | 1651.38 | G300E | 4299750 | 33.74 | G300E | 1383833.45 | 10.86
918 | Story2 | B68 | 32 MPa RC Beam (40 cm x 25 cm) | Beam | 32MPa | Concrete Rectangular | 250 | 400 | 1000 | 6750 | 0.68 | 1651.38 | G300E | 3641931.82 | 28.58 | G300E | 1853186.73 | 14.54
919 | Story2 | B69 | 32 MPa RC Beam (40 cm x 25 cm) | Beam | 32MPa | Concrete Rectangular | 250 | 400 | 1000 | 6750 | 0.68 | 1651.38 | G300E | 4299750 | 33.74 | G300E | 1383831 | 10.86
920 | Story2 | B7 | 32 MPa RC Beam (40 cm x 25 cm) | Beam | 32MPa | Concrete Rectangular | 250 | 400 | 1000 | 6750 | 0.68 | 1651.38 | G300E | 4298829.55 | 33.73 | G300E | 1383684.95 | 10.86
921 | Story2 | B70 | 32 MPa RC Beam (40 cm x 25 cm) | Beam | 32MPa | Concrete Rectangular | 250 | 400 | 1000 | 6750 | 0.68 | 1651.38 | G300E | 3853636.36 | 30.24 | G300E | 1323052.77 | 10.38
922 | Story2 | B71 | 32 MPa RC Beam (40 cm x 25 cm) | Beam | 32MPa | Concrete Rectangular | 250 | 400 | 1000 | 6750 | 0.68 | 1651.38 | G300E | 4182238.64 | 32.82 | G300E | 1383623.59 | 10.86
923 | Story2 | B72 | 32 MPa RC Beam (40 cm x 25 cm) | Beam | 32MPa | Concrete Rectangular | 250 | 400 | 1000 | 6750 | 0.68 | 1651.38 | G300E | 3774170.45 | 29.61 | G300E | 1283732.18 | 10.07
924 | Story2 | B73 | 32 MPa RC Beam (40 cm x 25 cm) | Beam | 32MPa | Concrete Rectangular | 250 | 400 | 1000 | 6750 | 0.68 | 1651.38 | G300E | 4354056.82 | 34.16 | G300E | 1392890.73 | 10.93
925 | Story2 | B74 | 32 MPa RC Beam (40 cm x 25 cm) | Beam | 32MPa | Concrete Rectangular | 250 | 400 | 1000 | 6750 | 0.68 | 1651.38 | G300E | 4339636.36 | 34.05 | G300E | 1391420.45 | 10.92
926 | Story2 | B75 | 32 MPa RC Beam (40 cm x 25 cm) | Beam | 32MPa | Concrete Rectangular | 250 | 400 | 1000 | 6750 | 0.68 | 1651.38 | G300E | 3247056.82 | 25.48 | G300E | 2461198.5 | 19.31
927 | Story2 | B76 | 32 MPa RC Beam (40 cm x 25 cm) | Beam | 32MPa | Concrete Rectangular | 250 | 400 | 1000 | 6750 | 0.68 | 1651.38 | G300E | 3333579.55 | 26.16 | G300E | 2462118.95 | 19.32
928 | Story2 | B77 | 32 MPa RC Beam (40 cm x 25 cm) | Beam | 32MPa | Concrete Rectangular | 250 | 400 | 1000 | 6750 | 0.68 | 1651.38 | G300E | 3007431.82 | 23.6 | G300E | 2422641.27 | 19.01
929 | Story2 | B78 | 32 MPa RC Beam (40 cm x 25 cm) | Beam | 32MPa | Concrete Rectangular | 250 | 400 | 1000 | 6750 | 0.68 | 1651.38 | G300E | 3021238.64 | 23.71 | G300E | 2422641.27 | 19.01
930 | Story2 | B79 | 32 MPa RC Beam (40 cm x 25 cm) | Beam | 32MPa | Concrete Rectangular | 250 | 400 | 1000 | 6750 | 0.68 | 1651.38 | G300E | 3019704.55 | 23.69 | G300E | 2422641.27 | 19.01
931 | Story2 | B8 | 32 MPa RC Beam (40 cm x 25 cm) | Beam | 32MPa | Concrete Rectangular | 250 | 400 | 1000 | 6750 | 0.68 | 1651.38 | G300E | 3016636.36 | 23.67 | G300E | 2422641.27 | 19.01
932 | Story2 | B80 | 32 MPa RC Beam (40 cm x 25 cm) | Beam | 32MPa | Concrete Rectangular | 250 | 400 | 1000 | 6750 | 0.68 | 1651.38 | G300E | 3021238.64 | 23.71 | G300E | 2412516.27 | 18.93
933 | Story2 | B81 | 32 MPa RC Beam (40 cm x 25 cm) | Beam | 32MPa | Concrete Rectangular | 250 | 400 | 1000 | 6750 | 0.68 | 1651.38 | G300E | 3007125 | 23.6 | G300E | 2421720.82 | 19
934 | Story2 | B82 | 32 MPa RC Beam (40 cm x 25 cm) | Beam | 32MPa | Concrete Rectangular | 250 | 400 | 1000 | 6750 | 0.68 | 1651.38 | G300E | 3333272.73 | 26.15 | G300E | 2456596.23 | 19.28
935 | Story2 | B9 | 32 MPa RC Beam (40 cm x 25 cm) | Beam | 32MPa | Concrete Rectangular | 250 | 400 | 1000 | 6750 | 0.68 | 1651.38 | G300E | 4299750 | 33.74 | G300E | 1383854.32 | 10.86
936 | Story20 | B1 | 32 MPa RC Beam (57.5 cm x 25 cm) | Beam | 32MPa | Concrete Rectangular | 250 | 575 | 1437.5 | 6875 | 0.99 | 2417.81 | G300E | 5080000 | 39.86 | G300E | 4361585.7 | 34.22
937 | Story20 | B10 | 32 MPa RC Beam (57.5 cm x 25 cm) | Beam | 32MPa | Concrete Rectangular | 250 | 575 | 1437.5 | 6875 | 0.99 | 2417.81 | G300E | 3763125 | 29.53 | G300E | 4204357.34 | 32.99
938 | Story20 | B11 | 32 MPa RC Beam (57.5 cm x 25 cm) | Beam | 32MPa | Concrete Rectangular | 250 | 575 | 1437.5 | 6875 | 0.99 | 2417.81 | G300E | 5937812.5 | 46.59 | G300E | 3002233.98 | 23.56
939 | Story20 | B12 | 32 MPa RC Beam (57.5 cm x 25 cm) | Beam | 32MPa | Concrete Rectangular | 250 | 575 | 1437.5 | 6875 | 0.99 | 2417.81 | G300E | 3811875 | 29.91 | G300E | 4943732.34 | 38.79
940 | Story20 | B13 | 32 MPa RC Beam (57.5 cm x 25 cm) | Beam | 32MPa | Concrete Rectangular | 250 | 575 | 1437.5 | 6875 | 0.99 | 2417.81 | G300E | 5894687.5 | 46.25 | G300E | 2246361.64 | 17.63
941 | Story20 | B14 | 32 MPa RC Beam (57.5 cm x 25 cm) | Beam | 32MPa | Concrete Rectangular | 250 | 575 | 1437.5 | 6875 | 0.99 | 2417.81 | G300E | 3993437.5 | 31.33 | G300E | 4183732.34 | 32.83
942 | Story20 | B15 | 32 MPa RC Beam (57.5 cm x 25 cm) | Beam | 32MPa | Concrete Rectangular | 250 | 575 | 1437.5 | 6875 | 0.99 | 2417.81 | G300E | 4022500 | 31.56 | G300E | 4197794.84 | 32.94
943 | Story20 | B16 | 32 MPa RC Beam (57.5 cm x 25 cm) | Beam | 32MPa | Concrete Rectangular | 250 | 575 | 1437.5 | 6875 | 0.99 | 2417.81 | G300E | 4868125 | 38.2 | G300E | 4361585.7 | 34.22
944 | Story20 | B17 | 32 MPa RC Beam (57.5 cm x 25 cm) | Beam | 32MPa | Concrete Rectangular | 250 | 575 | 1437.5 | 6875 | 0.99 | 2417.81 | G300E | 5595625 | 43.91 | G300E | 3713874.45 | 29.14
945 | Story20 | B18 | 32 MPa RC Beam (57.5 cm x 25 cm) | Beam | 32MPa | Concrete Rectangular | 250 | 575 | 1437.5 | 6875 | 0.99 | 2417.81 | G300E | 6041562.5 | 47.4 | G300E | 2099909.14 | 16.48
946 | Story20 | B19 | 32 MPa RC Beam (57.5 cm x 25 cm) | Beam | 32MPa | Concrete Rectangular | 250 | 575 | 1437.5 | 6875 | 0.99 | 2417.81 | G300E | 5088125 | 39.92 | G300E | 3439152.03 | 26.98
947 | Story20 | B2 | 32 MPa RC Beam (57.5 cm x 25 cm) | Beam | 32MPa | Concrete Rectangular | 250 | 575 | 1437.5 | 6875 | 0.99 | 2417.81 | G300E | 3992812.5 | 31.33 | G300E | 4204357.34 | 32.99
948 | Story20 | B20 | 32 MPa RC Beam (57.5 cm x 25 cm) | Beam | 32MPa | Concrete Rectangular | 250 | 575 | 1437.5 | 6875 | 0.99 | 2417.81 | G300E | 5888125 | 46.2 | G300E | 3701229.84 | 29.04
949 | Story20 | B21 | 32 MPa RC Beam (57.5 cm x 25 cm) | Beam | 32MPa | Concrete Rectangular | 250 | 575 | 1437.5 | 6875 | 0.99 | 2417.81 | G300E | 5235000 | 41.08 | G300E | 2932466.72 | 23.01
950 | Story20 | B22 | 32 MPa RC Beam (57.5 cm x 25 cm) | Beam | 32MPa | Concrete Rectangular | 250 | 575 | 1437.5 | 7200 | 1.03 | 2532.11 | G300E | 6582365.22 | 51.65 | G300E | 3846787.59 | 30.18
951 | Story20 | B23 | 32 MPa RC Beam (57.5 cm x 25 cm) | Beam | 32MPa | Concrete Rectangular | 250 | 575 | 1437.5 | 6875 | 0.99 | 2417.81 | G300E | 4754687.5 | 37.31 | G300E | 3433107.34 | 26.94
952 | Story20 | B24 | 32 MPa RC Beam (57.5 cm x 25 cm) | Beam | 32MPa | Concrete Rectangular | 250 | 575 | 1437.5 | 7200 | 1.03 | 2532.11 | G300E | 6549495.65 | 51.39 | G300E | 3867300.39 | 30.34
953 | Story20 | B25 | 32 MPa RC Beam (57.5 cm x 25 cm) | Beam | 32MPa | Concrete Rectangular | 250 | 575 | 1437.5 | 6875 | 0.99 | 2417.81 | G300E | 5225625 | 41 | G300E | 2933363.36 | 23.02
954 | Story20 | B26 | 32 MPa RC Beam (57.5 cm x 25 cm) | Beam | 32MPa | Concrete Rectangular | 250 | 575 | 1437.5 | 6875 | 0.99 | 2417.81 | G300E | 5532187.5 | 43.41 | G300E | 3704548.67 | 29.07
955 | Story20 | B27 | 32 MPa RC Beam (57.5 cm x 25 cm) | Beam | 32MPa | Concrete Rectangular | 250 | 575 | 1437.5 | 6875 | 0.99 | 2417.81 | G300E | 5099375 | 40.01 | G300E | 1906455.78 | 14.96
956 | Story20 | B28 | 32 MPa RC Beam (57.5 cm x 25 cm) | Beam | 32MPa | Concrete Rectangular | 250 | 575 | 1437.5 | 6875 | 0.99 | 2417.81 | G300E | 5375312.5 | 42.18 | G300E | 2105545.94 | 16.52
957 | Story20 | B29 | 32 MPa RC Beam (57.5 cm x 25 cm) | Beam | 32MPa | Concrete Rectangular | 250 | 575 | 1437.5 | 6875 | 0.99 | 2417.81 | G300E | 5600312.5 | 43.94 | G300E | 2171764.38 | 17.04
958 | Story20 | B3 | 32 MPa RC Beam (57.5 cm x 25 cm) | Beam | 32MPa | Concrete Rectangular | 250 | 575 | 1437.5 | 6875 | 0.99 | 2417.81 | G300E | 6337500 | 49.73 | G300E | 2197610.62 | 17.24
959 | Story20 | B30 | 32 MPa RC Beam (57.5 cm x 25 cm) | Beam | 32MPa | Concrete Rectangular | 250 | 575 | 1437.5 | 6875 | 0.99 | 2417.81 | G300E | 3644062.5 | 28.59 | G300E | 4204357.34 | 32.99
960 | Story20 | B31 | 32 MPa RC Beam (57.5 cm x 25 cm) | Beam | 32MPa | Concrete Rectangular | 250 | 575 | 1437.5 | 6875 | 0.99 | 2417.81 | G300E | 4770000 | 37.43 | G300E | 3537926.25 | 27.76
961 | Story20 | B32 | 32 MPa RC Beam (57.5 cm x 25 cm) | Beam | 32MPa | Concrete Rectangular | 250 | 575 | 1437.5 | 6875 | 0.99 | 2417.81 | G300E | 5839062.5 | 45.82 | G300E | 3560547.11 | 27.94
962 | Story20 | B33 | 32 MPa RC Beam (57.5 cm x 25 cm) | Beam | 32MPa | Concrete Rectangular | 250 | 575 | 1437.5 | 6875 | 0.99 | 2417.81 | G300E | 5573750 | 43.73 | G300E | 1890607.34 | 14.83
963 | Story20 | B34 | 32 MPa RC Beam (57.5 cm x 25 cm) | Beam | 32MPa | Concrete Rectangular | 250 | 575 | 1437.5 | 6875 | 0.99 | 2417.81 | G300E | 5602500 | 43.96 | G300E | 3511012.66 | 27.55
964 | Story20 | B35 | 32 MPa RC Beam (57.5 cm x 25 cm) | Beam | 32MPa | Concrete Rectangular | 250 | 575 | 1437.5 | 6875 | 0.99 | 2417.81 | G300E | 4728125 | 37.1 | G300E | 3433107.34 | 26.94
965 | Story20 | B36 | 32 MPa RC Beam (57.5 cm x 25 cm) | Beam | 32MPa | Concrete Rectangular | 250 | 575 | 1437.5 | 7200 | 1.03 | 2532.11 | G300E | 6074295.65 | 47.66 | G300E | 3903120.39 | 30.63
966 | Story20 | B4 | 32 MPa RC Beam (57.5 cm x 25 cm) | Beam | 32MPa | Concrete Rectangular | 250 | 575 | 1437.5 | 6875 | 0.99 | 2417.81 | G300E | 3691875 | 28.97 | G300E | 4975607.34 | 39.04
967 | Story20 | B40 | 32 MPa RC Beam (57.5 cm x 25 cm) | Beam | 32MPa | Concrete Rectangular | 250 | 575 | 1437.5 | 6875 | 0.99 | 2417.81 | G300E | 5925054.35 | 46.49 | G300E | 3739175.37 | 29.34
968 | Story20 | B41 | 32 MPa RC Beam (57.5 cm x 25 cm) | Beam | 32MPa | Concrete Rectangular | 250 | 575 | 1437.5 | 6875 | 0.99 | 2417.81 | G300E | 4678750 | 36.71 | G300E | 3433107.34 | 26.94
969 | Story20 | B42 | 32 MPa RC Beam (57.5 cm x 25 cm) | Beam | 32MPa | Concrete Rectangular | 250 | 575 | 1437.5 | 6875 | 0.99 | 2417.81 | G300E | 5604062.5 | 43.97 | G300E | 3511350.47 | 27.55
970 | Story20 | B43 | 32 MPa RC Beam (57.5 cm x 25 cm) | Beam | 32MPa | Concrete Rectangular | 250 | 575 | 1437.5 | 6875 | 0.99 | 2417.81 | G300E | 4962187.5 | 38.94 | G300E | 1890607.34 | 14.83
971 | Story20 | B44 | 32 MPa RC Beam (57.5 cm x 25 cm) | Beam | 32MPa | Concrete Rectangular | 250 | 575 | 1437.5 | 6875 | 0.99 | 2417.81 | G300E | 5839062.5 | 45.82 | G300E | 2018072.27 | 15.83
972 | Story20 | B45 | 32 MPa RC Beam (57.5 cm x 25 cm) | Beam | 32MPa | Concrete Rectangular | 250 | 575 | 1437.5 | 6875 | 0.99 | 2417.81 | G300E | 3664062.5 | 28.75 | G300E | 3433107.34 | 26.94
973 | Story20 | B46 | 32 MPa RC Beam (57.5 cm x 25 cm) | Beam | 32MPa | Concrete Rectangular | 250 | 575 | 1437.5 | 6875 | 0.99 | 2417.81 | G300E | 4868125 | 38.2 | G300E | 4361585.7 | 34.22
974 | Story20 | B47 | 32 MPa RC Beam (57.5 cm x 25 cm) | Beam | 32MPa | Concrete Rectangular | 250 | 575 | 1437.5 | 6875 | 0.99 | 2417.81 | G300E | 5844062.5 | 45.85 | G300E | 3560017.03 | 27.93
975 | Story20 | B48 | 32 MPa RC Beam (57.5 cm x 25 cm) | Beam | 32MPa | Concrete Rectangular | 250 | 575 | 1437.5 | 6875 | 0.99 | 2417.81 | G300E | 6044375 | 47.43 | G300E | 2100140.94 | 16.48
976 | Story20 | B49 | 32 MPa RC Beam (57.5 cm x 25 cm) | Beam | 32MPa | Concrete Rectangular | 250 | 575 | 1437.5 | 6875 | 0.99 | 2417.81 | G300E | 5608437.5 | 44.01 | G300E | 3510829.38 | 27.55
977 | Story20 | B5 | 32 MPa RC Beam (57.5 cm x 25 cm) | Beam | 32MPa | Concrete Rectangular | 250 | 575 | 1437.5 | 6875 | 0.99 | 2417.81 | G300E | 6346562.5 | 49.8 | G300E | 3001797.34 | 23.55
978 | Story20 | B50 | 32 MPa RC Beam (57.5 cm x 25 cm) | Beam | 32MPa | Concrete Rectangular | 250 | 575 | 1437.5 | 6875 | 0.99 | 2417.81 | G300E | 5892812.5 | 46.24 | G300E | 3701375.39 | 29.04
979 | Story20 | B51 | 32 MPa RC Beam (57.5 cm x 25 cm) | Beam | 32MPa | Concrete Rectangular | 250 | 575 | 1437.5 | 7200 | 1.03 | 2532.11 | G300E | 6219547.83 | 48.8 | G300E | 3915561.99 | 30.72
980 | Story20 | B52 | 32 MPa RC Beam (57.5 cm x 25 cm) | Beam | 32MPa | Concrete Rectangular | 250 | 575 | 1437.5 | 6875 | 0.99 | 2417.81 | G300E | 6299293.48 | 49.43 | G300E | 3692114.28 | 28.97
981 | Story20 | B54 | 32 MPa RC Beam (57.5 cm x 25 cm) | Beam | 32MPa | Concrete Rectangular | 250 | 575 | 1437.5 | 6875 | 0.99 | 2417.81 | G300E | 6254157.61 | 49.07 | G300E | 3692738.19 | 28.97
982 | Story20 | B55 | 32 MPa RC Beam (57.5 cm x 25 cm) | Beam | 32MPa | Concrete Rectangular | 250 | 575 | 1437.5 | 6875 | 0.99 | 2417.81 | G300E | 5938505.43 | 46.6 | G300E | 3738831.62 | 29.34
983 | Story20 | B56 | 32 MPa RC Beam (57.5 cm x 25 cm) | Beam | 32MPa | Concrete Rectangular | 250 | 575 | 1437.5 | 6875 | 0.99 | 2417.81 | G300E | 5532500 | 43.41 | G300E | 3704554.06 | 29.07
984 | Story20 | B57 | 32 MPa RC Beam (57.5 cm x 25 cm) | Beam | 32MPa | Concrete Rectangular | 250 | 575 | 1437.5 | 6875 | 0.99 | 2417.81 | G300E | 5608437.5 | 44.01 | G300E | 3510850.94 | 27.55
985 | Story20 | B58 | 32 MPa RC Beam (57.5 cm x 25 cm) | Beam | 32MPa | Concrete Rectangular | 250 | 575 | 1437.5 | 6875 | 0.99 | 2417.81 | G300E | 5375312.5 | 42.18 | G300E | 2105556.72 | 16.52
986 | Story20 | B59 | 32 MPa RC Beam (57.5 cm x 25 cm) | Beam | 32MPa | Concrete Rectangular | 250 | 575 | 1437.5 | 6875 | 0.99 | 2417.81 | G300E | 5844062.5 | 45.85 | G300E | 2017513.44 | 15.83
987 | Story20 | B6 | 32 MPa RC Beam (57.5 cm x 25 cm) | Beam | 32MPa | Concrete Rectangular | 250 | 575 | 1437.5 | 6875 | 0.99 | 2417.81 | G300E | 3504687.5 | 27.5 | G300E | 4204357.34 | 32.99
988 | Story20 | B60 | 32 MPa RC Beam (57.5 cm x 25 cm) | Beam | 32MPa | Concrete Rectangular | 250 | 575 | 1437.5 | 6875 | 0.99 | 2417.81 | G300E | 3643750 | 28.59 | G300E | 4204357.34 | 32.99
989 | Story20 | B61 | 32 MPa RC Beam (57.5 cm x 25 cm) | Beam | 32MPa | Concrete Rectangular | 250 | 575 | 1437.5 | 6875 | 0.99 | 2417.81 | G300E | 5082187.5 | 39.88 | G300E | 4361585.7 | 34.22
990 | Story20 | B62 | 32 MPa RC Beam (57.5 cm x 25 cm) | Beam | 32MPa | Concrete Rectangular | 250 | 575 | 1437.5 | 6875 | 0.99 | 2417.81 | G300E | 6080000 | 47.71 | G300E | 3714282.34 | 29.14
991 | Story20 | B63 | 32 MPa RC Beam (57.5 cm x 25 cm) | Beam | 32MPa | Concrete Rectangular | 250 | 575 | 1437.5 | 6875 | 0.99 | 2417.81 | G300E | 6466562.5 | 50.74 | G300E | 3017609.84 | 23.68
992 | Story20 | B64 | 32 MPa RC Beam (57.5 cm x 25 cm) | Beam | 32MPa | Concrete Rectangular | 250 | 575 | 1437.5 | 6875 | 0.99 | 2417.81 | G300E | 5122187.5 | 40.19 | G300E | 2677008.59 | 21
993 | Story20 | B65 | 32 MPa RC Beam (57.5 cm x 25 cm) | Beam | 32MPa | Concrete Rectangular | 250 | 575 | 1437.5 | 6875 | 0.99 | 2417.81 | G300E | 6351250 | 49.83 | G300E | 3002233.98 | 23.56
994 | Story20 | B66 | 32 MPa RC Beam (57.5 cm x 25 cm) | Beam | 32MPa | Concrete Rectangular | 250 | 575 | 1437.5 | 6875 | 0.99 | 2417.81 | G300E | 5363750 | 42.09 | G300E | 2933327.42 | 23.02
995 | Story20 | B67 | 32 MPa RC Beam (57.5 cm x 25 cm) | Beam | 32MPa | Concrete Rectangular | 250 | 575 | 1437.5 | 6875 | 0.99 | 2417.81 | G300E | 6009375 | 47.15 | G300E | 2805434.84 | 22.01
996 | Story20 | B68 | 32 MPa RC Beam (57.5 cm x 25 cm) | Beam | 32MPa | Concrete Rectangular | 250 | 575 | 1437.5 | 6875 | 0.99 | 2417.81 | G300E | 4755000 | 37.31 | G300E | 3433107.34 | 26.94
997 | Story20 | B69 | 32 MPa RC Beam (57.5 cm x 25 cm) | Beam | 32MPa | Concrete Rectangular | 250 | 575 | 1437.5 | 6875 | 0.99 | 2417.81 | G300E | 5973750 | 46.87 | G300E | 2808746.48 | 22.04
998 | Story20 | B7 | 32 MPa RC Beam (57.5 cm x 25 cm) | Beam | 32MPa | Concrete Rectangular | 250 | 575 | 1437.5 | 6875 | 0.99 | 2417.81 | G300E | 6008437.5 | 47.14 | G300E | 2033942.27 | 15.96
999 | Story20 | B70 | 32 MPa RC Beam (57.5 cm x 25 cm) | Beam | 32MPa | Concrete Rectangular | 250 | 575 | 1437.5 | 6875 | 0.99 | 2417.81 | G300E | 5364375 | 42.09 | G300E | 2933323.83 | 23.02
1000 | Story20 | B71 | 32 MPa RC Beam (57.5 cm x 25 cm) | Beam | 32MPa | Concrete Rectangular | 250 | 575 | 1437.5 | 6875 | 0.99 | 2417.81 | G300E | 5937812.5 | 46.59 | G300E | 3002217.81 | 23.56
1001 | Story20 | B72 | 32 MPa RC Beam (57.5 cm x 25 cm) | Beam | 32MPa | Concrete Rectangular | 250 | 575 | 1437.5 | 6875 | 0.99 | 2417.81 | G300E | 5122187.5 | 40.19 | G300E | 1905763.98 | 14.95
1002 | Story20 | B73 | 32 MPa RC Beam (57.5 cm x 25 cm) | Beam | 32MPa | Concrete Rectangular | 250 | 575 | 1437.5 | 6875 | 0.99 | 2417.81 | G300E | 5894687.5 | 46.25 | G300E | 3017590.08 | 23.68
1003 | Story20 | B74 | 32 MPa RC Beam (57.5 cm x 25 cm) | Beam | 32MPa | Concrete Rectangular | 250 | 575 | 1437.5 | 6875 | 0.99 | 2417.81 | G300E | 6080000 | 47.71 | G300E | 2171773.36 | 17.04
1004 | Story20 | B75 | 32 MPa RC Beam (57.5 cm x 25 cm) | Beam | 32MPa | Concrete Rectangular | 250 | 575 | 1437.5 | 6875 | 0.99 | 2417.81 | G300E | 4022187.5 | 31.56 | G300E | 4204357.34 | 32.99
1005 | Story20 | B76 | 32 MPa RC Beam (57.5 cm x 25 cm) | Beam | 32MPa | Concrete Rectangular | 250 | 575 | 1437.5 | 6875 | 0.99 | 2417.81 | G300E | 4342187.5 | 34.07 | G300E | 4204357.34 | 32.99
1006 | Story20 | B77 | 32 MPa RC Beam (57.5 cm x 25 cm) | Beam | 32MPa | Concrete Rectangular | 250 | 575 | 1437.5 | 6875 | 0.99 | 2417.81 | G300E | 4399375 | 34.52 | G300E | 4975607.34 | 39.04
1007 | Story20 | B78 | 32 MPa RC Beam (57.5 cm x 25 cm) | Beam | 32MPa | Concrete Rectangular | 250 | 575 | 1437.5 | 6875 | 0.99 | 2417.81 | G300E | 4223437.5 | 33.14 | G300E | 4256766.8 | 33.4
1008 | Story20 | B79 | 32 MPa RC Beam (57.5 cm x 25 cm) | Beam | 32MPa | Concrete Rectangular | 250 | 575 | 1437.5 | 6875 | 0.99 | 2417.81 | G300E | 4249375 | 33.34 | G300E | 3625919.84 | 28.45
1009 | Story20 | B8 | 32 MPa RC Beam (57.5 cm x 25 cm) | Beam | 32MPa | Concrete Rectangular | 250 | 575 | 1437.5 | 6875 | 0.99 | 2417.81 | G300E | 3663750 | 28.75 | G300E | 3625919.84 | 28.45
1010 | Story20 | B80 | 32 MPa RC Beam (57.5 cm x 25 cm) | Beam | 32MPa | Concrete Rectangular | 250 | 575 | 1437.5 | 6875 | 0.99 | 2417.81 | G300E | 4223437.5 | 33.14 | G300E | 4256766.8 | 33.4
1011 | Story20 | B81 | 32 MPa RC Beam (57.5 cm x 25 cm) | Beam | 32MPa | Concrete Rectangular | 250 | 575 | 1437.5 | 6875 | 0.99 | 2417.81 | G300E | 4399375 | 34.52 | G300E | 4943732.34 | 38.79
1012 | Story20 | B82 | 32 MPa RC Beam (57.5 cm x 25 cm) | Beam | 32MPa | Concrete Rectangular | 250 | 575 | 1437.5 | 6875 | 0.99 | 2417.81 | G300E | 4342187.5 | 34.07 | G300E | 4200607.34 | 32.96
1013 | Story20 | B9 | 32 MPa RC Beam (57.5 cm x 25 cm) | Beam | 32MPa | Concrete Rectangular | 250 | 575 | 1437.5 | 6875 | 0.99 | 2417.81 | G300E | 5973437.5 | 46.87 | G300E | 2808721.33 | 22.04
1014 | Story21 | B1 | 32 MPa RC Beam (60 cm x 40 cm) | Beam | 32MPa | Concrete Rectangular | 400 | 600 | 2400 | 6887.5 | 1.65 | 4044.04 | G300E | 7284783.52 | 57.16 | G300E | 8257495.76 | 64.79
1015 | Story21 | B10 | 32 MPa RC Beam (60 cm x 40 cm) | Beam | 32MPa | Concrete Rectangular | 400 | 600 | 2400 | 6887.5 | 1.65 | 4044.04 | G300E | 5675300 | 44.53 | G300E | 8169836.04 | 64.1
1016 | Story21 | B11 | 32 MPa RC Beam (60 cm x 40 cm) | Beam | 32MPa | Concrete Rectangular | 400 | 600 | 2400 | 6887.5 | 1.65 | 4044.04 | G300E | 7047477.84 | 55.3 | G300E | 5354155.91 | 42.01
1017 | Story21 | B12 | 32 MPa RC Beam (60 cm x 40 cm) | Beam | 32MPa | Concrete Rectangular | 400 | 600 | 2400 | 6887.5 | 1.65 | 4044.04 | G300E | 5552890.34 | 43.57 | G300E | 9326936.04 | 73.18
1018 | Story21 | B13 | 32 MPa RC Beam (60 cm x 40 cm) | Beam | 32MPa | Concrete Rectangular | 400 | 600 | 2400 | 6887.5 | 1.65 | 4044.04 | G300E | 6330238.64 | 49.67 | G300E | 3813076.53 | 29.92
1019 | Story21 | B14 | 32 MPa RC Beam (60 cm x 40 cm) | Beam | 32MPa | Concrete Rectangular | 400 | 600 | 2400 | 6887.5 | 1.65 | 4044.04 | G300E | 5571674.43 | 43.72 | G300E | 8169836.04 | 64.1
1020 | Story21 | B15 | 32 MPa RC Beam (60 cm x 40 cm) | Beam | 32MPa | Concrete Rectangular | 400 | 600 | 2400 | 6887.5 | 1.65 | 4044.04 | G300E | 5579188.07 | 43.78 | G300E | 8169836.04 | 64.1
1021 | Story21 | B16 | 32 MPa RC Beam (60 cm x 40 cm) | Beam | 32MPa | Concrete Rectangular | 400 | 600 | 2400 | 6887.5 | 1.65 | 4044.04 | G300E | 7018362.5 | 55.07 | G300E | 8345155.47 | 65.48
1022 | Story21 | B17 | 32 MPa RC Beam (60 cm x 40 cm) | Beam | 32MPa | Concrete Rectangular | 400 | 600 | 2400 | 6887.5 | 1.65 | 4044.04 | G300E | 6023118.75 | 47.26 | G300E | 5350066.61 | 41.98
1023 | Story21 | B18 | 32 MPa RC Beam (60 cm x 40 cm) | Beam | 32MPa | Concrete Rectangular | 400 | 600 | 2400 | 6887.5 | 1.65 | 4044.04 | G300E | 8173584.09 | 64.13 | G300E | 3892074.91 | 30.54
1024 | Story21 | B19 | 32 MPa RC Beam (60 cm x 40 cm) | Beam | 32MPa | Concrete Rectangular | 400 | 600 | 2400 | 6887.5 | 1.65 | 4044.04 | G300E | 6405061.93 | 50.26 | G300E | 5084236.04 | 39.89
1025 | Story21 | B2 | 32 MPa RC Beam (60 cm x 40 cm) | Beam | 32MPa | Concrete Rectangular | 400 | 600 | 2400 | 6887.5 | 1.65 | 4044.04 | G300E | 5579188.07 | 43.78 | G300E | 8169836.04 | 64.1
1026 | Story21 | B20 | 32 MPa RC Beam (60 cm x 40 cm) | Beam | 32MPa | Concrete Rectangular | 400 | 600 | 2400 | 6887.5 | 1.65 | 4044.04 | G300E | 7817312.5 | 61.34 | G300E | 6977674.91 | 54.75
1027 | Story21 | B21 | 32 MPa RC Beam (60 cm x 40 cm) | Beam | 32MPa | Concrete Rectangular | 400 | 600 | 2400 | 6887.5 | 1.65 | 4044.04 | G300E | 6611060.8 | 51.87 | G300E | 5259555.47 | 41.27
1028 | Story21 | B22 | 32 MPa RC Beam (60 cm x 40 cm) | Beam | 32MPa | Concrete Rectangular | 400 | 600 | 2400 | 7200 | 1.73 | 4227.52 | G300E | 8944904.35 | 70.19 | G300E | 7450446.68 | 58.46
1029 | Story21 | B23 | 32 MPa RC Beam (60 cm x 40 cm) | Beam | 32MPa | Concrete Rectangular | 400 | 600 | 2400 | 6887.5 | 1.65 | 4044.04 | G300E | 6290165.91 | 49.35 | G300E | 6627036.04 | 52
1030 | Story21 | B24 | 32 MPa RC Beam (60 cm x 40 cm) | Beam | 32MPa | Concrete Rectangular | 400 | 600 | 2400 | 7200 | 1.73 | 4227.52 | G300E | 8882295.65 | 69.69 | G300E | 7362793.88 | 57.77
1031 | Story21 | B25 | 32 MPa RC Beam (60 cm x 40 cm) | Beam | 32MPa | Concrete Rectangular | 400 | 600 | 2400 | 6887.5 | 1.65 | 4044.04 | G300E | 6593842.05 | 51.74 | G300E | 4873855.47 | 38.24
1032 | Story21 | B26 | 32 MPa RC Beam (60 cm x 40 cm) | Beam | 32MPa | Concrete Rectangular | 400 | 600 | 2400 | 6887.5 | 1.65 | 4044.04 | G300E | 7137641.48 | 56 | G300E | 6890015.19 | 54.06
1033 | Story21 | B27 | 32 MPa RC Beam (60 cm x 40 cm) | Beam | 32MPa | Concrete Rectangular | 400 | 600 | 2400 | 6887.5 | 1.65 | 4044.04 | G300E | 6407253.41 | 50.27 | G300E | 2384336.04 | 18.71
1034 | Story21 | B28 | 32 MPa RC Beam (60 cm x 40 cm) | Beam | 32MPa | Concrete Rectangular | 400 | 600 | 2400 | 6887.5 | 1.65 | 4044.04 | G300E | 7054678.41 | 55.35 | G300E | 3804415.19 | 29.85
1035 | Story21 | B29 | 32 MPa RC Beam (60 cm x 40 cm) | Beam | 32MPa | Concrete Rectangular | 400 | 600 | 2400 | 6887.5 | 1.65 | 4044.04 | G300E | 6027188.64 | 47.29 | G300E | 2650237.99 | 20.79
1036 | Story21 | B3 | 32 MPa RC Beam (60 cm x 40 cm) | Beam | 32MPa | Concrete Rectangular | 400 | 600 | 2400 | 6887.5 | 1.65 | 4044.04 | G300E | 6939782.39 | 54.45 | G300E | 3892074.91 | 30.54
1037 | Story21 | B30 | 32 MPa RC Beam (60 cm x 40 cm) | Beam | 32MPa | Concrete Rectangular | 400 | 600 | 2400 | 6887.5 | 1.65 | 4044.04 | G300E | 5491528.98 | 43.09 | G300E | 8169836.04 | 64.1
1038 | Story21 | B31 | 32 MPa RC Beam (60 cm x 40 cm) | Beam | 32MPa | Concrete Rectangular | 400 | 600 | 2400 | 6887.5 | 1.65 | 4044.04 | G300E | 6935712.5 | 54.42 | G300E | 6802355.47 | 53.37
1039 | Story21 | B32 | 32 MPa RC Beam (60 cm x 40 cm) | Beam | 32MPa | Concrete Rectangular | 400 | 600 | 2400 | 6887.5 | 1.65 | 4044.04 | G300E | 7039025 | 55.23 | G300E | 5084236.04 | 39.89
1040 | Story21 | B33 | 32 MPa RC Beam (60 cm x 40 cm) | Beam | 32MPa | Concrete Rectangular | 400 | 600 | 2400 | 6887.5 | 1.65 | 4044.04 | G300E | 7381521.59 | 57.92 | G300E | 3541436.04 | 27.79
1041 | Story21 | B34 | 32 MPa RC Beam (60 cm x 40 cm) | Beam | 32MPa | Concrete Rectangular | 400 | 600 | 2400 | 6887.5 | 1.65 | 4044.04 | G300E | 7043407.95 | 55.27 | G300E | 6627036.04 | 52
1042 | Story21 | B35 | 32 MPa RC Beam (60 cm x 40 cm) | Beam | 32MPa | Concrete Rectangular | 400 | 600 | 2400 | 6887.5 | 1.65 | 4044.04 | G300E | 6657394.89 | 52.24 | G300E | 6627036.04 | 52
1043 | Story21 | B36 | 32 MPa RC Beam (60 cm x 40 cm) | Beam | 32MPa | Concrete Rectangular | 400 | 600 | 2400 | 7200 | 1.73 | 4227.52 | G300E | 8203304.35 | 64.37 | G300E | 7450446.68 | 58.46
1044 | Story21 | B4 | 32 MPa RC Beam (60 cm x 40 cm) | Beam | 32MPa | Concrete Rectangular | 400 | 600 | 2400 | 6887.5 | 1.65 | 4044.04 | G300E | 5551325 | 43.56 | G300E | 9326936.04 | 73.18
1045 | Story21 | B40 | 32 MPa RC Beam (60 cm x 40 cm) | Beam | 32MPa | Concrete Rectangular | 400 | 600 | 2400 | 6887.5 | 1.65 | 4044.04 | G300E | 7850851.63 | 61.6 | G300E | 7127076.6 | 55.92
1046 | Story21 | B41 | 32 MPa RC Beam (60 cm x 40 cm) | Beam | 32MPa | Concrete Rectangular | 400 | 600 | 2400 | 6887.5 | 1.65 | 4044.04 | G300E | 6240701.14 | 48.97 | G300E | 6627036.04 | 52
1047 | Story21 | B42 | 32 MPa RC Beam (60 cm x 40 cm) | Beam | 32MPa | Concrete Rectangular | 400 | 600 | 2400 | 6887.5 | 1.65 | 4044.04 | G300E | 7044660.23 | 55.28 | G300E | 6627036.04 | 52
1048 | Story21 | B43 | 32 MPa RC Beam (60 cm x 40 cm) | Beam | 32MPa | Concrete Rectangular | 400 | 600 | 2400 | 6887.5 | 1.65 | 4044.04 | G300E | 6440751.7 | 50.54 | G300E | 3541436.04 | 27.79
1049 | Story21 | B44 | 32 MPa RC Beam (60 cm x 40 cm) | Beam | 32MPa | Concrete Rectangular | 400 | 600 | 2400 | 6887.5 | 1.65 | 4044.04 | G300E | 7039964.2 | 55.24 | G300E | 3541436.04 | 27.79
1050 | Story21 | B45 | 32 MPa RC Beam (60 cm x 40 cm) | Beam | 32MPa | Concrete Rectangular | 400 | 600 | 2400 | 6887.5 | 1.65 | 4044.04 | G300E | 5418584.09 | 42.52 | G300E | 6627036.04 | 52
1051 | Story21 | B46 | 32 MPa RC Beam (60 cm x 40 cm) | Beam | 32MPa | Concrete Rectangular | 400 | 600 | 2400 | 6887.5 | 1.65 | 4044.04 | G300E | 7018362.5 | 55.07 | G300E | 8345155.47 | 65.48
1052 | Story21 | B47 | 32 MPa RC Beam (60 cm x 40 cm) | Beam | 32MPa | Concrete Rectangular | 400 | 600 | 2400 | 6887.5 | 1.65 | 4044.04 | G300E | 7048417.05 | 55.3 | G300E | 5084236.04 | 39.89
1053 | Story21 | B48 | 32 MPa RC Beam (60 cm x 40 cm) | Beam | 32MPa | Concrete Rectangular | 400 | 600 | 2400 | 6887.5 | 1.65 | 4044.04 | G300E | 8175775.57 | 64.15 | G300E | 3892074.91 | 30.54
1054 | Story21 | B49 | 32 MPa RC Beam (60 cm x 40 cm) | Beam | 32MPa | Concrete Rectangular | 400 | 600 | 2400 | 6887.5 | 1.65 | 4044.04 | G300E | 7044660.23 | 55.28 | G300E | 6627036.04 | 52
1055 | Story21 | B5 | 32 MPa RC Beam (60 cm x 40 cm) | Beam | 32MPa | Concrete Rectangular | 400 | 600 | 2400 | 6887.5 | 1.65 | 4044.04 | G300E | 6805789.2 | 53.4 | G300E | 5440252.79 | 42.69
1056 | Story21 | B50 | 32 MPa RC Beam (60 cm x 40 cm) | Beam | 32MPa | Concrete Rectangular | 400 | 600 | 2400 | 6887.5 | 1.65 | 4044.04 | G300E | 7811677.27 | 61.29 | G300E | 6977674.91 | 54.75
1057 | Story21 | B51 | 32 MPa RC Beam (60 cm x 40 cm) | Beam | 32MPa | Concrete Rectangular | 400 | 600 | 2400 | 7200 | 1.73 | 4227.52 | G300E | 8223965.22 | 64.53 | G300E | 7450446.68 | 58.46
1058 | Story21 | B52 | 32 MPa RC Beam (60 cm x 40 cm) | Beam | 32MPa | Concrete Rectangular | 400 | 600 | 2400 | 6887.5 | 1.65 | 4044.04 | G300E | 8556371.2 | 67.14 | G300E | 7127076.6 | 55.92
1059 | Story21 | B54 | 32 MPa RC Beam (60 cm x 40 cm) | Beam | 32MPa | Concrete Rectangular | 400 | 600 | 2400 | 6887.5 | 1.65 | 4044.04 | G300E | 8497078.8 | 66.67 | G300E | 7043228.17 | 55.26
1060 | Story21 | B55 | 32 MPa RC Beam (60 cm x 40 cm) | Beam | 32MPa | Concrete Rectangular | 400 | 600 | 2400 | 6887.5 | 1.65 | 4044.04 | G300E | 7867621.2 | 61.73 | G300E | 7127076.6 | 55.92
1061 | Story21 | B56 | 32 MPa RC Beam (60 cm x 40 cm) | Beam | 32MPa | Concrete Rectangular | 400 | 600 | 2400 | 6887.5 | 1.65 | 4044.04 | G300E | 7137641.48 | 56 | G300E | 6890015.19 | 54.06
1062 | Story21 | B57 | 32 MPa RC Beam (60 cm x 40 cm) | Beam | 32MPa | Concrete Rectangular | 400 | 600 | 2400 | 6887.5 | 1.65 | 4044.04 | G300E | 7044660.23 | 55.28 | G300E | 6627036.04 | 52
1063 | Story21 | B58 | 32 MPa RC Beam (60 cm x 40 cm) | Beam | 32MPa | Concrete Rectangular | 400 | 600 | 2400 | 6887.5 | 1.65 | 4044.04 | G300E | 7054365.34 | 55.35 | G300E | 3804415.19 | 29.85
1064 | Story21 | B59 | 32 MPa RC Beam (60 cm x 40 cm) | Beam | 32MPa | Concrete Rectangular | 400 | 600 | 2400 | 6887.5 | 1.65 | 4044.04 | G300E | 7048103.98 | 55.3 | G300E | 3541436.04 | 27.79
1065 | Story21 | B6 | 32 MPa RC Beam (60 cm x 40 cm) | Beam | 32MPa | Concrete Rectangular | 400 | 600 | 2400 | 6887.5 | 1.65 | 4044.04 | G300E | 5093306.25 | 39.96 | G300E | 8169836.04 | 64.1
1066 | Story21 | B60 | 32 MPa RC Beam (60 cm x 40 cm) | Beam | 32MPa | Concrete Rectangular | 400 | 600 | 2400 | 6887.5 | 1.65 | 4044.04 | G300E | 5491528.98 | 43.09 | G300E | 8169836.04 | 64.1
1067 | Story21 | B61 | 32 MPa RC Beam (60 cm x 40 cm) | Beam | 32MPa | Concrete Rectangular | 400 | 600 | 2400 | 6887.5 | 1.65 | 4044.04 | G300E | 7285409.66 | 57.16 | G300E | 8257495.76 | 64.79
1068 | Story21 | B62 | 32 MPa RC Beam (60 cm x 40 cm) | Beam | 32MPa | Concrete Rectangular | 400 | 600 | 2400 | 6887.5 | 1.65 | 4044.04 | G300E | 6215655.68 | 48.77 | G300E | 5350141.75 | 41.98
1069 | Story21 | B63 | 32 MPa RC Beam (60 cm x 40 cm) | Beam | 32MPa | Concrete Rectangular | 400 | 600 | 2400 | 6887.5 | 1.65 | 4044.04 | G300E | 6936025.57 | 54.42 | G300E | 5441349.78 | 42.69
1070 | Story21 | B64 | 32 MPa RC Beam (60 cm x 40 cm) | Beam | 32MPa | Concrete Rectangular | 400 | 600 | 2400 | 6887.5 | 1.65 | 4044.04 | G300E | 6632662.5 | 52.04 | G300E | 5084236.04 | 39.89
1071 | Story21 | B65 | 32 MPa RC Beam (60 cm x 40 cm) | Beam | 32MPa | Concrete Rectangular | 400 | 600 | 2400 | 6887.5 | 1.65 | 4044.04 | G300E | 7449457.39 | 58.45 | G300E | 5352745.23 | 42
1072 | Story21 | B66 | 32 MPa RC Beam (60 cm x 40 cm) | Beam | 32MPa | Concrete Rectangular | 400 | 600 | 2400 | 6887.5 | 1.65 | 4044.04 | G300E | 7159869.32 | 56.18 | G300E | 5259555.47 | 41.27
1073 | Story21 | B67 | 32 MPa RC Beam (60 cm x 40 cm) | Beam | 32MPa | Concrete Rectangular | 400 | 600 | 2400 | 6887.5 | 1.65 | 4044.04 | G300E | 7444135.23 | 58.41 | G300E | 5084236.04 | 39.89
1074 | Story21 | B68 | 32 MPa RC Beam (60 cm x 40 cm) | Beam | 32MPa | Concrete Rectangular | 400 | 600 | 2400 | 6887.5 | 1.65 | 4044.04 | G300E | 6290165.91 | 49.35 | G300E | 6627036.04 | 52
1075 | Story21 | B69 | 32 MPa RC Beam (60 cm x 40 cm) | Beam | 32MPa | Concrete Rectangular | 400 | 600 | 2400 | 6887.5 | 1.65 | 4044.04 | G300E | 7188984.66 | 56.41 | G300E | 5084236.04 | 39.89
1076 | Story21 | B7 | 32 MPa RC Beam (60 cm x 40 cm) | Beam | 32MPa | Concrete Rectangular | 400 | 600 | 2400 | 6887.5 | 1.65 | 4044.04 | G300E | 7443196.02 | 58.4 | G300E | 3541436.04 | 27.79
1077 | Story21 | B70 | 32 MPa RC Beam (60 cm x 40 cm) | Beam | 32MPa | Concrete Rectangular | 400 | 600 | 2400 | 6887.5 | 1.65 | 4044.04 | G300E | 7159869.32 | 56.18 | G300E | 4873855.47 | 38.24
1078 | Story21 | B71 | 32 MPa RC Beam (60 cm x 40 cm) | Beam | 32MPa | Concrete Rectangular | 400 | 600 | 2400 | 6887.5 | 1.65 | 4044.04 | G300E | 7047477.84 | 55.3 | G300E | 5354154.03 | 42.01
1079 | Story21 | B72 | 32 MPa RC Beam (60 cm x 40 cm) | Beam | 32MPa | Concrete Rectangular | 400 | 600 | 2400 | 6887.5 | 1.65 | 4044.04 | G300E | 6632975.57 | 52.04 | G300E | 2384336.04 | 18.71
1080 | Story21 | B73 | 32 MPa RC Beam (60 cm x 40 cm) | Beam | 32MPa | Concrete Rectangular | 400 | 600 | 2400 | 6887.5 | 1.65 | 4044.04 | G300E | 6330238.64 | 49.67 | G300E | 5355874.66 | 42.02
1081 | Story21 | B74 | 32 MPa RC Beam (60 cm x 40 cm) | Beam | 32MPa | Concrete Rectangular | 400 | 600 | 2400 | 6887.5 | 1.65 | 4044.04 | G300E | 6215968.75 | 48.77 | G300E | 2650239.87 | 20.79
1082 | Story21 | B75 | 32 MPa RC Beam (60 cm x 40 cm) | Beam | 32MPa | Concrete Rectangular | 400 | 600 | 2400 | 6887.5 | 1.65 | 4044.04 | G300E | 5579188.07 | 43.78 | G300E | 8169836.04 | 64.1
1083 | Story21 | B76 | 32 MPa RC Beam (60 cm x 40 cm) | Beam | 32MPa | Concrete Rectangular | 400 | 600 | 2400 | 6887.5 | 1.65 | 4044.04 | G300E | 6243831.82 | 48.99 | G300E | 8169836.04 | 64.1
1084 | Story21 | B77 | 32 MPa RC Beam (60 cm x 40 cm) | Beam | 32MPa | Concrete Rectangular | 400 | 600 | 2400 | 6887.5 | 1.65 | 4044.04 | G300E | 6416019.32 | 50.34 | G300E | 9326936.04 | 73.18
1085 | Story21 | B78 | 32 MPa RC Beam (60 cm x 40 cm) | Beam | 32MPa | Concrete Rectangular | 400 | 600 | 2400 | 6887.5 | 1.65 | 4044.04 | G300E | 6160868.75 | 48.34 | G300E | 8169836.04 | 64.1
1086 | Story21 | B79 | 32 MPa RC Beam (60 cm x 40 cm) | Beam | 32MPa | Concrete Rectangular | 400 | 600 | 2400 | 6887.5 | 1.65 | 4044.04 | G300E | 6251971.59 | 49.06 | G300E | 6627036.04 | 52
1087 | Story21 | B8 | 32 MPa RC Beam (60 cm x 40 cm) | Beam | 32MPa | Concrete Rectangular | 400 | 600 | 2400 | 6887.5 | 1.65 | 4044.04 | G300E | 5407000.57 | 42.43 | G300E | 6627036.04 | 52
1088 | Story21 | B80 | 32 MPa RC Beam (60 cm x 40 cm) | Beam | 32MPa | Concrete Rectangular | 400 | 600 | 2400 | 6887.5 | 1.65 | 4044.04 | G300E | 6160868.75 | 48.34 | G300E | 8169836.04 | 64.1
1089 | Story21 | B81 | 32 MPa RC Beam (60 cm x 40 cm) | Beam | 32MPa | Concrete Rectangular | 400 | 600 | 2400 | 6887.5 | 1.65 | 4044.04 | G300E | 6416019.32 | 50.34 | G300E | 9326936.04 | 73.18
1090 | Story21 | B82 | 32 MPa RC Beam (60 cm x 40 cm) | Beam | 32MPa | Concrete Rectangular | 400 | 600 | 2400 | 6887.5 | 1.65 | 4044.04 | G300E | 6243518.75 | 48.99 | G300E | 8169836.04 | 64.1
1091 | Story21 | B9 | 32 MPa RC Beam (60 cm x 40 cm) | Beam | 32MPa | Concrete Rectangular | 400 | 600 | 2400 | 6887.5 | 1.65 | 4044.04 | G300E | 7188984.66 | 56.41 | G300E | 5084236.04 | 39.89
1092 | Story22 | B1 | 32 MPa RC Beam (60 cm x 40 cm) | Beam | 32MPa | Concrete Rectangular | 400 | 600 | 2400 | 6887.5 | 1.65 | 4044.04 | G300E | 7050921.59 | 55.32 | G300E | 8257495.76 | 64.79
1093 | Story22 | B10 | 32 MPa RC Beam (60 cm x 40 cm) | Beam | 32MPa | Concrete Rectangular | 400 | 600 | 2400 | 6887.5 | 1.65 | 4044.04 | G300E | 5289600 | 41.5 | G300E | 8169836.04 | 64.1
1094 | Story22 | B11 | 32 MPa RC Beam (60 cm x 40 cm) | Beam | 32MPa | Concrete Rectangular | 400 | 600 | 2400 | 6887.5 | 1.65 | 4044.04 | G300E | 6420715.34 | 50.38 | G300E | 5354576.68 | 42.01
1095 | Story22 | B12 | 32 MPa RC Beam (60 cm x 40 cm) | Beam | 32MPa | Concrete Rectangular | 400 | 600 | 2400 | 6887.5 | 1.65 | 4044.04 | G300E | 5558212.5 | 43.61 | G300E | 9326936.04 | 73.18
1096 | Story22 | B13 | 32 MPa RC Beam (60 cm x 40 cm) | Beam | 32MPa | Concrete Rectangular | 400 | 600 | 2400 | 6887.5 | 1.65 | 4044.04 | G300E | 6364363.07 | 49.94 | G300E | 3725869.51 | 29.23
1097 | Story22 | B14 | 32 MPa RC Beam (60 cm x 40 cm) | Beam | 32MPa | Concrete Rectangular | 400 | 600 | 2400 | 6887.5 | 1.65 | 4044.04 | G300E | 5576683.52 | 43.76 | G300E | 8169836.04 | 64.1
1098 | Story22 | B15 | 32 MPa RC Beam (60 cm x 40 cm) | Beam | 32MPa | Concrete Rectangular | 400 | 600 | 2400 | 6887.5 | 1.65 | 4044.04 | G300E | 5584823.3 | 43.82 | G300E | 8169836.04 | 64.1
1099 | Story22 | B16 | 32 MPa RC Beam (60 cm x 40 cm) | Beam | 32MPa | Concrete Rectangular | 400 | 600 | 2400 | 6887.5 | 1.65 | 4044.04 | G300E | 6968584.66 | 54.68 | G300E | 8169836.04 | 64.1
1100 | Story22 | B17 | 32 MPa RC Beam (60 cm x 40 cm) | Beam | 32MPa | Concrete Rectangular | 400 | 600 | 2400 | 6887.5 | 1.65 | 4044.04 | G300E | 6033763.07 | 47.34 | G300E | 5350166.17 | 41.98
1101 | Story22 | B18 | 32 MPa RC Beam (60 cm x 40 cm) | Beam | 32MPa | Concrete Rectangular | 400 | 600 | 2400 | 6887.5 | 1.65 | 4044.04 | G300E | 7780683.52 | 61.05 | G300E | 3892074.91 | 30.54
1102 | Story22 | B19 | 32 MPa RC Beam (60 cm x 40 cm) | Beam | 32MPa | Concrete Rectangular | 400 | 600 | 2400 | 6887.5 | 1.65 | 4044.04 | G300E | 6399739.77 | 50.21 | G300E | 5084236.04 | 39.89
1103 | Story22 | B2 | 32 MPa RC Beam (60 cm x 40 cm) | Beam | 32MPa | Concrete Rectangular | 400 | 600 | 2400 | 6887.5 | 1.65 | 4044.04 | G300E | 5578248.86 | 43.77 | G300E | 8169836.04 | 64.1
1104 | Story22 | B20 | 32 MPa RC Beam (60 cm x 40 cm) | Beam | 32MPa | Concrete Rectangular | 400 | 600 | 2400 | 6887.5 | 1.65 | 4044.04 | G300E | 7619766.48 | 59.79 | G300E | 6890015.19 | 54.06
1105 | Story22 | B21 | 32 MPa RC Beam (60 cm x 40 cm) | Beam | 32MPa | Concrete Rectangular | 400 | 600 | 2400 | 6887.5 | 1.65 | 4044.04 | G300E | 5988994.32 | 46.99 | G300E | 5259555.47 | 41.27
1106 | Story22 | B22 | 32 MPa RC Beam (60 cm x 40 cm) | Beam | 32MPa | Concrete Rectangular | 400 | 600 | 2400 | 7200 | 1.73 | 4227.52 | G300E | 8901391.3 | 69.84 | G300E | 7450446.68 | 58.46
1107 | Story22 | B23 | 32 MPa RC Beam (60 cm x 40 cm) | Beam | 32MPa | Concrete Rectangular | 400 | 600 | 2400 | 6887.5 | 1.65 | 4044.04 | G300E | 6294235.8 | 49.39 | G300E | 6627036.04 | 52
1108 | Story22 | B24 | 32 MPa RC Beam (60 cm x 40 cm) | Beam | 32MPa | Concrete Rectangular | 400 | 600 | 2400 | 7200 | 1.73 | 4227.52 | G300E | 8849739.13 | 69.44 | G300E | 7362793.88 | 57.77
1109 | Story22 | B25 | 32 MPa RC Beam (60 cm x 40 cm) | Beam | 32MPa | Concrete Rectangular | 400 | 600 | 2400 | 6887.5 | 1.65 | 4044.04 | G300E | 5972088.64 | 46.86 | G300E | 4873855.47 | 38.24
1110 | Story22 | B26 | 32 MPa RC Beam (60 cm x 40 cm) | Beam | 32MPa | Concrete Rectangular | 400 | 600 | 2400 | 6887.5 | 1.65 | 4044.04 | G300E | 7177401.14 | 56.32 | G300E | 6802355.47 | 53.37
1111 | Story22 | B27 | 32 MPa RC Beam (60 cm x 40 cm) | Beam | 32MPa | Concrete Rectangular | 400 | 600 | 2400 | 6887.5 | 1.65 | 4044.04 | G300E | 6402244.32 | 50.23 | G300E | 2384336.04 | 18.71
1112 | Story22 | B28 | 32 MPa RC Beam (60 cm x 40 cm) | Beam | 32MPa | Concrete Rectangular | 400 | 600 | 2400 | 6887.5 | 1.65 | 4044.04 | G300E | 6720947.73 | 52.74 | G300E | 3804415.19 | 29.85
1113 | Story22 | B29 | 32 MPa RC Beam (60 cm x 40 cm) | Beam | 32MPa | Concrete Rectangular | 400 | 600 | 2400 | 6887.5 | 1.65 | 4044.04 | G300E | 6037519.89 | 47.37 | G300E | 1493237.55 | 11.72
1114 | Story22 | B3 | 32 MPa RC Beam (60 cm x 40 cm) | Beam | 32MPa | Concrete Rectangular | 400 | 600 | 2400 | 6887.5 | 1.65 | 4044.04 | G300E | 6958253.41 | 54.6 | G300E | 3804882.91 | 29.85
1115 | Story22 | B30 | 32 MPa RC Beam (60 cm x 40 cm) | Beam | 32MPa | Concrete Rectangular | 400 | 600 | 2400 | 6887.5 | 1.65 | 4044.04 | G300E | 5492781.25 | 43.1 | G300E | 8169836.04 | 64.1
1116 | Story22 | B31 | 32 MPa RC Beam (60 cm x 40 cm) | Beam | 32MPa | Concrete Rectangular | 400 | 600 | 2400 | 6887.5 | 1.65 | 4044.04 | G300E | 6881864.77 | 54 | G300E | 6627036.04 | 52
1117 | Story22 | B32 | 32 MPa RC Beam (60 cm x 40 cm) | Beam | 32MPa | Concrete Rectangular | 400 | 600 | 2400 | 6887.5 | 1.65 | 4044.04 | G300E | 7044347.16 | 55.27 | G300E | 5469936.04 | 42.92
1118 | Story22 | B33 | 32 MPa RC Beam (60 cm x 40 cm) | Beam | 32MPa | Concrete Rectangular | 400 | 600 | 2400 | 6887.5 | 1.65 | 4044.04 | G300E | 6953244.32 | 54.56 | G300E | 3541436.04 | 27.79
1119 | Story22 | B34 | 32 MPa RC Beam (60 cm x 40 cm) | Beam | 32MPa | Concrete Rectangular | 400 | 600 | 2400 | 6887.5 | 1.65 | 4044.04 | G300E | 7057182.95 | 55.37 | G300E | 6627036.04 | 52
1120 | Story22 | B35 | 32 MPa RC Beam (60 cm x 40 cm) | Beam | 32MPa | Concrete Rectangular | 400 | 600 | 2400 | 6887.5 | 1.65 | 4044.04 | G300E | 6628592.61 | 52.01 | G300E | 6627036.04 | 52
1121 | Story22 | B36 | 32 MPa RC Beam (60 cm x 40 cm) | Beam | 32MPa | Concrete Rectangular | 400 | 600 | 2400 | 7200 | 1.73 | 4227.52 | G300E | 8199234.78 | 64.33 | G300E | 7450446.68 | 58.46
1122 | Story22 | B4 | 32 MPa RC Beam (60 cm x 40 cm) | Beam | 32MPa | Concrete Rectangular | 400 | 600 | 2400 | 6887.5 | 1.65 | 4044.04 | G300E | 5556647.16 | 43.6 | G300E | 9326936.04 | 73.18
1123 | Story22 | B40 | 32 MPa RC Beam (60 cm x 40 cm) | Beam | 32MPa | Concrete Rectangular | 400 | 600 | 2400 | 6887.5 | 1.65 | 4044.04 | G300E | 7846359.78 | 61.57 | G300E | 5651354.86 | 44.34
1124 | Story22 | B41 | 32 MPa RC Beam (60 cm x 40 cm) | Beam | 32MPa | Concrete Rectangular | 400 | 600 | 2400 | 6887.5 | 1.65 | 4044.04 | G300E | 6233813.64 | 48.91 | G300E | 6627036.04 | 52
1125 | Story22 | B42 | 32 MPa RC Beam (60 cm x 40 cm) | Beam | 32MPa | Concrete Rectangular | 400 | 600 | 2400 | 6887.5 | 1.65 | 4044.04 | G300E | 7058122.16 | 55.38 | G300E | 6627036.04 | 52
1126 | Story22 | B43 | 32 MPa RC Beam (60 cm x 40 cm) | Beam | 32MPa | Concrete Rectangular | 400 | 600 | 2400 | 6887.5 | 1.65 | 4044.04 | G300E | 6439812.5 | 50.53 | G300E | 3541436.04 | 27.79
1127 | Story22 | B44 | 32 MPa RC Beam (60 cm x 40 cm) | Beam | 32MPa | Concrete Rectangular | 400 | 600 | 2400 | 6887.5 | 1.65 | 4044.04 | G300E | 7044973.3 | 55.28 | G300E | 3541436.04 | 27.79
1128 | Story22 | B45 | 32 MPa RC Beam (60 cm x 40 cm) | Beam | 32MPa | Concrete Rectangular | 400 | 600 | 2400 | 6887.5 | 1.65 | 4044.04 | G300E | 5415453.41 | 42.49 | G300E | 6627036.04 | 52
1129 | Story22 | B46 | 32 MPa RC Beam (60 cm x 40 cm) | Beam | 32MPa | Concrete Rectangular | 400 | 600 | 2400 | 6887.5 | 1.65 | 4044.04 | G300E | 6968897.73 | 54.68 | G300E | 8169836.04 | 64.1
1130 | Story22 | B47 | 32 MPa RC Beam (60 cm x 40 cm) | Beam | 32MPa | Concrete Rectangular | 400 | 600 | 2400 | 6887.5 | 1.65 | 4044.04 | G300E | 7052486.93 | 55.34 | G300E | 5469936.04 | 42.92
1131 | Story22 | B48 | 32 MPa RC Beam (60 cm x 40 cm) | Beam | 32MPa | Concrete Rectangular | 400 | 600 | 2400 | 6887.5 | 1.65 | 4044.04 | G300E | 7594094.89 | 59.59 | G300E | 3892074.91 | 30.54
1132 | Story22 | B49 | 32 MPa RC Beam (60 cm x 40 cm) | Beam | 32MPa | Concrete Rectangular | 400 | 600 | 2400 | 6887.5 | 1.65 | 4044.04 | G300E | 7057809.09 | 55.38 | G300E | 6627036.04 | 52
1133 | Story22 | B5 | 32 MPa RC Beam (60 cm x 40 cm) | Beam | 32MPa | Concrete Rectangular | 400 | 600 | 2400 | 6887.5 | 1.65 | 4044.04 | G300E | 6824260.23 | 53.55 | G300E | 6896567.08 | 54.11
1134 | Story22 | B50 | 32 MPa RC Beam (60 cm x 40 cm) | Beam | 32MPa | Concrete Rectangular | 400 | 600 | 2400 | 6887.5 | 1.65 | 4044.04 | G300E | 7612252.84 | 59.73 | G300E | 6890015.19 | 54.06
1135 | Story22 | B51 | 32 MPa RC Beam (60 cm x 40 cm) | Beam | 32MPa | Concrete Rectangular | 400 | 600 | 2400 | 7200 | 1.73 | 4227.52 | G300E | 8218330.43 | 64.48 | G300E | 7450446.68 | 58.46
1136 | Story22 | B52 | 32 MPa RC Beam (60 cm x 40 cm) | Beam | 32MPa | Concrete Rectangular | 400 | 600 | 2400 | 6887.5 | 1.65 | 4044.04 | G300E | 8514746.74 | 66.81 | G300E | 7043228.17 | 55.26
1137 | Story22 | B54 | 32 MPa RC Beam (60 cm x 40 cm) | Beam | 32MPa | Concrete Rectangular | 400 | 600 | 2400 | 6887.5 | 1.65 | 4044.04 | G300E | 8465635.87 | 66.42 | G300E | 7043228.17 | 55.26
1138 | Story22 | B55 | 32 MPa RC Beam (60 cm x 40 cm) | Beam | 32MPa | Concrete Rectangular | 400 | 600 | 2400 | 6887.5 | 1.65 | 4044.04 | G300E | 7861931.52 | 61.69 | G300E | 5651354.86 | 44.34
1139 | Story22 | B56 | 32 MPa RC Beam (60 cm x 40 cm) | Beam | 32MPa | Concrete Rectangular | 400 | 600 | 2400 | 6887.5 | 1.65 | 4044.04 | G300E | 7177401.14 | 56.32 | G300E | 6802355.47 | 53.37
1140 | Story22 | B57 | 32 MPa RC Beam (60 cm x 40 cm) | Beam | 32MPa | Concrete Rectangular | 400 | 600 | 2400 | 6887.5 | 1.65 | 4044.04 | G300E | 7058122.16 | 55.38 | G300E | 6627036.04 | 52
1141 | Story22 | B58 | 32 MPa RC Beam (60 cm x 40 cm) | Beam | 32MPa | Concrete Rectangular | 400 | 600 | 2400 | 6887.5 | 1.65 | 4044.04 | G300E | 6720947.73 | 52.74 | G300E | 3804415.19 | 29.85
1142 | Story22 | B59 | 32 MPa RC Beam (60 cm x 40 cm) | Beam | 32MPa | Concrete Rectangular | 400 | 600 | 2400 | 6887.5 | 1.65 | 4044.04 | G300E | 7052173.86 | 55.33 | G300E | 3541436.04 | 27.79
1143 | Story22 | B6 | 32 MPa RC Beam (60 cm x 40 cm) | Beam | 32MPa | Concrete Rectangular | 400 | 600 | 2400 | 6887.5 | 1.65 | 4044.04 | G300E | 5092680.11 | 39.96 | G300E | 8169836.04 | 64.1
1144 | Story22 | B60 | 32 MPa RC Beam (60 cm x 40 cm) | Beam | 32MPa | Concrete Rectangular | 400 | 600 | 2400 | 6887.5 | 1.65 | 4044.04 | G300E | 5492468.18 | 43.1 | G300E | 8169836.04 | 64.1
1145 | Story22 | B61 | 32 MPa RC Beam (60 cm x 40 cm) | Beam | 32MPa | Concrete Rectangular | 400 | 600 | 2400 | 6887.5 | 1.65 | 4044.04 | G300E | 7051547.73 | 55.33 | G300E | 8257495.76 | 64.79
1146 | Story22 | B62 | 32 MPa RC Beam (60 cm x 40 cm) | Beam | 32MPa | Concrete Rectangular | 400 | 600 | 2400 | 6887.5 | 1.65 | 4044.04 | G300E | 6226613.07 | 48.86 | G300E | 5350239.43 | 41.98
1147 | Story22 | B63 | 32 MPa RC Beam (60 cm x 40 cm) | Beam | 32MPa | Concrete Rectangular | 400 | 600 | 2400 | 6887.5 | 1.65 | 4044.04 | G300E | 6955122.73 | 54.57 | G300E | 5354993.68 | 42.02
1148 | Story22 | B64 | 32 MPa RC Beam (60 cm x 40 cm) | Beam | 32MPa | Concrete Rectangular | 400 | 600 | 2400 | 6887.5 | 1.65 | 4044.04 | G300E | 6616696.02 | 51.92 | G300E | 5084236.04 | 39.89
1149 | Story22 | B65 | 32 MPa RC Beam (60 cm x 40 cm) | Beam | 32MPa | Concrete Rectangular | 400 | 600 | 2400 | 6887.5 | 1.65 | 4044.04 | G300E | 6810798.3 | 53.44 | G300E | 5353913.6 | 42.01
1150 | Story22 | B66 | 32 MPa RC Beam (60 cm x 40 cm) | Beam | 32MPa | Concrete Rectangular | 400 | 600 | 2400 | 6887.5 | 1.65 | 4044.04 | G300E | 6537802.84 | 51.3 | G300E | 5259555.47 | 41.27
1151 | Story22 | B67 | 32 MPa RC Beam (60 cm x 40 cm) | Beam | 32MPa | Concrete Rectangular | 400 | 600 | 2400 | 6887.5 | 1.65 | 4044.04 | G300E | 7427542.61 | 58.28 | G300E | 5084236.04 | 39.89
1152 | Story22 | B68 | 32 MPa RC Beam (60 cm x 40 cm) | Beam | 32MPa | Concrete Rectangular | 400 | 600 | 2400 | 6887.5 | 1.65 | 4044.04 | G300E | 6295175 | 49.39 | G300E | 6627036.04 | 52
1153 | Story22 | B69 | 32 MPa RC Beam (60 cm x 40 cm) | Beam | 32MPa | Concrete Rectangular | 400 | 600 | 2400 | 6887.5 | 1.65 | 4044.04 | G300E | 7186480.11 | 56.39 | G300E | 5084236.04 | 39.89
1154 | Story22 | B7 | 32 MPa RC Beam (60 cm x 40 cm) | Beam | 32MPa | Concrete Rectangular | 400 | 600 | 2400 | 6887.5 | 1.65 | 4044.04 | G300E | 7426916.48 | 58.27 | G300E | 5084236.04 | 39.89
1155 | Story22 | B70 | 32 MPa RC Beam (60 cm x 40 cm) | Beam | 32MPa | Concrete Rectangular | 400 | 600 | 2400 | 6887.5 | 1.65 | 4044.04 | G300E | 6538115.91 | 51.3 | G300E | 4873855.47 | 38.24
1156 | Story22 | B71 | 32 MPa RC Beam (60 cm x 40 cm) | Beam | 32MPa | Concrete Rectangular | 400 | 600 | 2400 | 6887.5 | 1.65 | 4044.04 | G300E | 6420715.34 | 50.38 | G300E | 5354574.8 | 42.01
1157 | Story22 | B72 | 32 MPa RC Beam (60 cm x 40 cm) | Beam | 32MPa | Concrete Rectangular | 400 | 600 | 2400 | 6887.5 | 1.65 | 4044.04 | G300E | 6616696.02 | 51.92 | G300E | 2384336.04 | 18.71
1158 | Story22 | B73 | 32 MPa RC Beam (60 cm x 40 cm) | Beam | 32MPa | Concrete Rectangular | 400 | 600 | 2400 | 6887.5 | 1.65 | 4044.04 | G300E | 6364363.07 | 49.94 | G300E | 5268667.64 | 41.34
1159 | Story22 | B74 | 32 MPa RC Beam (60 cm x 40 cm) | Beam | 32MPa | Concrete Rectangular | 400 | 600 | 2400 | 6887.5 | 1.65 | 4044.04 | G300E | 6226300 | 48.85 | G300E | 1493237.55 | 11.72
1160 | Story22 | B75 | 32 MPa RC Beam (60 cm x 40 cm) | Beam | 32MPa | Concrete Rectangular | 400 | 600 | 2400 | 6887.5 | 1.65 | 4044.04 | G300E | 5584823.3 | 43.82 | G300E | 8169836.04 | 64.1
1161 | Story22 | B76 | 32 MPa RC Beam (60 cm x 40 cm) | Beam | 32MPa | Concrete Rectangular | 400 | 600 | 2400 | 6887.5 | 1.65 | 4044.04 | G300E | 6225986.93 | 48.85 | G300E | 8169836.04 | 64.1
1162 | Story22 | B77 | 32 MPa RC Beam (60 cm x 40 cm) | Beam | 32MPa | Concrete Rectangular | 400 | 600 | 2400 | 6887.5 | 1.65 | 4044.04 | G300E | 6205637.5 | 48.69 | G300E | 9326936.04 | 73.18
1163 | Story22 | B78 | 32 MPa RC Beam (60 cm x 40 cm) | Beam | 32MPa | Concrete Rectangular | 400 | 600 | 2400 | 6887.5 | 1.65 | 4044.04 | G300E | 6140832.39 | 48.18 | G300E | 8169836.04 | 64.1
1164 | Story22 | B79 | 32 MPa RC Beam (60 cm x 40 cm) | Beam | 32MPa | Concrete Rectangular | 400 | 600 | 2400 | 6887.5 | 1.65 | 4044.04 | G300E | 5855627.27 | 45.95 | G300E | 6627036.04 | 52
1165 | Story22 | B8 | 32 MPa RC Beam (60 cm x 40 cm) | Beam | 32MPa | Concrete Rectangular | 400 | 600 | 2400 | 6887.5 | 1.65 | 4044.04 | G300E | 5403556.82 | 42.4 | G300E | 6627036.04 | 52
1166 | Story22 | B80 | 32 MPa RC Beam (60 cm x 40 cm) | Beam | 32MPa | Concrete Rectangular | 400 | 600 | 2400 | 6887.5 | 1.65 | 4044.04 | G300E | 6140832.39 | 48.18 | G300E | 8169836.04 | 64.1
1167 | Story22 | B81 | 32 MPa RC Beam (60 cm x 40 cm) | Beam | 32MPa | Concrete Rectangular | 400 | 600 | 2400 | 6887.5 | 1.65 | 4044.04 | G300E | 6205637.5 | 48.69 | G300E | 9326936.04 | 73.18
1168 | Story22 | B82 | 32 MPa RC Beam (60 cm x 40 cm) | Beam | 32MPa | Concrete Rectangular | 400 | 600 | 2400 | 6887.5 | 1.65 | 4044.04 | G300E | 6226300 | 48.85 | G300E | 8169836.04 | 64.1
1169 | Story22 | B9 | 32 MPa RC Beam (60 cm x 40 cm) | Beam | 32MPa | Concrete Rectangular | 400 | 600 | 2400 | 6887.5 | 1.65 | 4044.04 | G300E | 7185853.98 | 56.38 | G300E | 5084236.04 | 39.89
1170 | Story23 | B1 | 32 MPa RC Beam (60 cm x 40 cm) | Beam | 32MPa | Concrete Rectangular | 400 | 600 | 2400 | 6912.5 | 1.66 | 4058.72 | G300E | 7039752.84 | 55.24 | G300E | 8199490.62 | 64.34
1171 | Story23 | B10 | 32 MPa RC Beam (60 cm x 40 cm) | Beam | 32MPa | Concrete Rectangular | 400 | 600 | 2400 | 6912.5 | 1.66 | 4058.72 | G300E | 5129703.41 | 40.25 | G300E | 8199490.62 | 64.34
1172 | Story23 | B11 | 32 MPa RC Beam (60 cm x 40 cm) | Beam | 32MPa | Concrete Rectangular | 400 | 600 | 2400 | 6912.5 | 1.66 | 4058.72 | G300E | 6291631.82 | 49.37 | G300E | 6922606.7 | 54.32
1173 | Story23 | B12 | 32 MPa RC Beam (60 cm x 40 cm) | Beam | 32MPa | Concrete Rectangular | 400 | 600 | 2400 | 6912.5 | 1.66 | 4058.72 | G300E | 5604152.27 | 43.97 | G300E | 9360790.62 | 73.45
1174 | Story23 | B13 | 32 MPa RC Beam (60 cm x 40 cm) | Beam | 32MPa | Concrete Rectangular | 400 | 600 | 2400 | 6912.5 | 1.66 | 4058.72 | G300E | 6422026.7 | 50.39 | G300E | 3739629.19 | 29.34
1175 | Story23 | B14 | 32 MPa RC Beam (60 cm x 40 cm) | Beam | 32MPa | Concrete Rectangular | 400 | 600 | 2400 | 6912.5 | 1.66 | 4058.72 | G300E | 5623318.75 | 44.12 | G300E | 8199490.62 | 64.34
1176 | Story23 | B15 | 32 MPa RC Beam (60 cm x 40 cm) | Beam | 32MPa | Concrete Rectangular | 400 | 600 | 2400 | 6912.5 | 1.66 | 4058.72 | G300E | 5633059.09 | 44.2 | G300E | 8199490.62 | 64.34
1177 | Story23 | B16 | 32 MPa RC Beam (60 cm x 40 cm) | Beam | 32MPa | Concrete Rectangular | 400 | 600 | 2400 | 6912.5 | 1.66 | 4058.72 | G300E | 6943606.25 | 54.48 | G300E | 8199490.62 | 64.34
1178 | Story23 | B17 | 32 MPa RC Beam (60 cm x 40 cm) | Beam | 32MPa | Concrete Rectangular | 400 | 600 | 2400 | 6912.5 | 1.66 | 4058.72 | G300E | 5865570.45 | 46.02 | G300E | 5369297.57 | 42.13
1179 | Story23 | B18 | 32 MPa RC Beam (60 cm x 40 cm) | Beam | 32MPa | Concrete Rectangular | 400 | 600 | 2400 | 6912.5 | 1.66 | 4058.72 | G300E | 7279805.11 | 57.12 | G300E | 3818224.32 | 29.96
1180 | Story23 | B19 | 32 MPa RC Beam (60 cm x 40 cm) | Beam | 32MPa | Concrete Rectangular | 400 | 600 | 2400 | 6912.5 | 1.66 | 4058.72 | G300E | 6270894.32 | 49.2 | G300E | 3554290.62 | 27.89
1181 | Story23 | B2 | 32 MPa RC Beam (60 cm x 40 cm) | Beam | 32MPa | Concrete Rectangular | 400 | 600 | 2400 | 6912.5 | 1.66 | 4058.72 | G300E | 5619862.5 | 44.1 | G300E | 8199490.62 | 64.34
1182 | Story23 | B20 | 32 MPa RC Beam (60 cm x 40 cm) | Beam | 32MPa | Concrete Rectangular | 400 | 600 | 2400 | 6912.5 | 1.66 | 4058.72 | G300E | 7697382.95 | 60.4 | G300E | 6915024.32 | 54.26
1183 | Story23 | B21 | 32 MPa RC Beam (60 cm x 40 cm) | Beam | 32MPa | Concrete Rectangular | 400 | 600 | 2400 | 6912.5 | 1.66 | 4058.72 | G300E | 6063519.32 | 47.58 | G300E | 5278646.42 | 41.42
1184 | Story23 | B22 | 32 MPa RC Beam (60 cm x 40 cm) | Beam | 32MPa | Concrete Rectangular | 400 | 600 | 2400 | 7200 | 1.73 | 4227.52 | G300E | 8490052.17 | 66.62 | G300E | 7362793.88 | 57.77
1185 | Story23 | B23 | 32 MPa RC Beam (60 cm x 40 cm) | Beam | 32MPa | Concrete Rectangular | 400 | 600 | 2400 | 6912.5 | 1.66 | 4058.72 | G300E | 6371439.77 | 49.99 | G300E | 6651090.62 | 52.19
1186 | Story23 | B24 | 32 MPa RC Beam (60 cm x 40 cm) | Beam | 32MPa | Concrete Rectangular | 400 | 600 | 2400 | 7200 | 1.73 | 4227.52 | G300E | 8453113.04 | 66.33 | G300E | 7362793.88 | 57.77
1187 | Story23 | B25 | 32 MPa RC Beam (60 cm x 40 cm) | Beam | 32MPa | Concrete Rectangular | 400 | 600 | 2400 | 6912.5 | 1.66 | 4058.72 | G300E | 6045923.86 | 47.44 | G300E | 4803568.52 | 37.69
1188 | Story23 | B26 | 32 MPa RC Beam (60 cm x 40 cm) | Beam | 32MPa | Concrete Rectangular | 400 | 600 | 2400 | 6912.5 | 1.66 | 4058.72 | G300E | 6907158.52 | 54.2 | G300E | 6827046.42 | 53.57
1189 | Story23 | B27 | 32 MPa RC Beam (60 cm x 40 cm) | Beam | 32MPa | Concrete Rectangular | 400 | 600 | 2400 | 6912.5 | 1.66 | 4058.72 | G300E | 6273407.95 | 49.22 | G300E | 1231690.62 | 9.66
1190 | Story23 | B28 | 32 MPa RC Beam (60 cm x 40 cm) | Beam | 32MPa | Concrete Rectangular | 400 | 600 | 2400 | 6912.5 | 1.66 | 4058.72 | G300E | 6844317.61 | 53.7 | G300E | 3818224.32 | 29.96
1191 | Story23 | B29 | 32 MPa RC Beam (60 cm x 40 cm) | Beam | 32MPa | Concrete Rectangular | 400 | 600 | 2400 | 6912.5 | 1.66 | 4058.72 | G300E | 5870283.52 | 46.06 | G300E | 1498367.33 | 11.76
1192 | Story23 | B3 | 32 MPa RC Beam (60 cm x 40 cm) | Beam | 32MPa | Concrete Rectangular | 400 | 600 | 2400 | 6912.5 | 1.66 | 4058.72 | G300E | 6622175 | 51.96 | G300E | 3819915.37 | 29.97
1193 | Story23 | B30 | 32 MPa RC Beam (60 cm x 40 cm) | Beam | 32MPa | Concrete Rectangular | 400 | 600 | 2400 | 6912.5 | 1.66 | 4058.72 | G300E | 5530314.2 | 43.39 | G300E | 8199490.62 | 64.34
1194 | Story23 | B31 | 32 MPa RC Beam (60 cm x 40 cm) | Beam | 32MPa | Concrete Rectangular | 400 | 600 | 2400 | 6912.5 | 1.66 | 4058.72 | G300E | 6849030.68 | 53.74 | G300E | 6651090.62 | 52.19
1195 | Story23 | B32 | 32 MPa RC Beam (60 cm x 40 cm) | Beam | 32MPa | Concrete Rectangular | 400 | 600 | 2400 | 6912.5 | 1.66 | 4058.72 | G300E | 7135271.02 | 55.99 | G300E | 5489790.62 | 43.07
1196 | Story23 | B33 | 32 MPa RC Beam (60 cm x 40 cm) | Beam | 32MPa | Concrete Rectangular | 400 | 600 | 2400 | 6912.5 | 1.66 | 4058.72 | G300E | 6953660.8 | 54.56 | G300E | 3554290.62 | 27.89
1197 | Story23 | B34 | 32 MPa RC Beam (60 cm x 40 cm) | Beam | 32MPa | Concrete Rectangular | 400 | 600 | 2400 | 6912.5 | 1.66 | 4058.72 | G300E | 7151295.45 | 56.11 | G300E | 6651090.62 | 52.19
1198 | Story23 | B35 | 32 MPa RC Beam (60 cm x 40 cm) | Beam | 32MPa | Concrete Rectangular | 400 | 600 | 2400 | 6912.5 | 1.66 | 4058.72 | G300E | 6670248.3 | 52.34 | G300E | 6651090.62 | 52.19
1199 | Story23 | B36 | 32 MPa RC Beam (60 cm x 40 cm) | Beam | 32MPa | Concrete Rectangular | 400 | 600 | 2400 | 7200 | 1.73 | 4227.52 | G300E | 8215200 | 64.46 | G300E | 7450446.68 | 58.46
1200 | Story23 | B4 | 32 MPa RC Beam (60 cm x 40 cm) | Beam | 32MPa | Concrete Rectangular | 400 | 600 | 2400 | 6912.5 | 1.66 | 4058.72 | G300E | 5602581.25 | 43.96 | G300E | 9360790.62 | 73.45
1201 | Story23 | B40 | 32 MPa RC Beam (60 cm x 40 cm) | Beam | 32MPa | Concrete Rectangular | 400 | 600 | 2400 | 6912.5 | 1.66 | 4058.72 | G300E | 7888064.13 | 61.89 | G300E | 5671867.94 | 44.5
1202 | Story23 | B41 | 32 MPa RC Beam (60 cm x 40 cm) | Beam | 32MPa | Concrete Rectangular | 400 | 600 | 2400 | 6912.5 | 1.66 | 4058.72 | G300E | 6292260.23 | 49.37 | G300E | 6651090.62 | 52.19
1203 | Story23 | B42 | 32 MPa RC Beam (60 cm x 40 cm) | Beam | 32MPa | Concrete Rectangular | 400 | 600 | 2400 | 6912.5 | 1.66 | 4058.72 | G300E | 7152866.48 | 56.12 | G300E | 6651090.62 | 52.19
1204 | Story23 | B43 | 32 MPa RC Beam (60 cm x 40 cm) | Beam | 32MPa | Concrete Rectangular | 400 | 600 | 2400 | 6912.5 | 1.66 | 4058.72 | G300E | 6515345.45 | 51.12 | G300E | 3554290.62 | 27.89
1205 | Story23 | B44 | 32 MPa RC Beam (60 cm x 40 cm) | Beam | 32MPa | Concrete Rectangular | 400 | 600 | 2400 | 6912.5 | 1.66 | 4058.72 | G300E | 7136213.64 | 55.99 | G300E | 3554290.62 | 27.89
1206 | Story23 | B45 | 32 MPa RC Beam (60 cm x 40 cm) | Beam | 32MPa | Concrete Rectangular | 400 | 600 | 2400 | 6912.5 | 1.66 | 4058.72 | G300E | 5444536.36 | 42.72 | G300E | 6651090.62 | 52.19
1207 | Story23 | B46 | 32 MPa RC Beam (60 cm x 40 cm) | Beam | 32MPa | Concrete Rectangular | 400 | 600 | 2400 | 6912.5 | 1.66 | 4058.72 | G300E | 6943606.25 | 54.48 | G300E | 8199490.62 | 64.34
1208 | Story23 | B47 | 32 MPa RC Beam (60 cm x 40 cm) | Beam | 32MPa | Concrete Rectangular | 400 | 600 | 2400 | 6912.5 | 1.66 | 4058.72 | G300E | 7138727.27 | 56.01 | G300E | 5489790.62 | 43.07
1209 | Story23 | B48 | 32 MPa RC Beam (60 cm x 40 cm) | Beam | 32MPa | Concrete Rectangular | 400 | 600 | 2400 | 6912.5 | 1.66 | 4058.72 | G300E | 7281690.34 | 57.13 | G300E | 3818224.32 | 29.96
1210 | Story23 | B49 | 32 MPa RC Beam (60 cm x 40 cm) | Beam | 32MPa | Concrete Rectangular | 400 | 600 | 2400 | 6912.5 | 1.66 | 4058.72 | G300E | 7152866.48 | 56.12 | G300E | 6651090.62 | 52.19
1211 | Story23 | B5 | 32 MPa RC Beam (60 cm x 40 cm) | Beam | 32MPa | Concrete Rectangular | 400 | 600 | 2400 | 6912.5 | 1.66 | 4058.72 | G300E | 6495864.77 | 50.97 | G300E | 6922404.98 | 54.32
1212 | Story23 | B50 | 32 MPa RC Beam (60 cm x 40 cm) | Beam | 32MPa | Concrete Rectangular | 400 | 600 | 2400 | 6912.5 | 1.66 | 4058.72 | G300E | 7688271.02 | 60.33 | G300E | 6915024.32 | 54.26
1213 | Story23 | B51 | 32 MPa RC Beam (60 cm x 40 cm) | Beam | 32MPa | Concrete Rectangular | 400 | 600 | 2400 | 7200 | 1.73 | 4227.52 | G300E | 8228973.91 | 64.57 | G300E | 7450446.68 | 58.46
1214 | Story23 | B52 | 32 MPa RC Beam (60 cm x 40 cm) | Beam | 32MPa | Concrete Rectangular | 400 | 600 | 2400 | 6912.5 | 1.66 | 4058.72 | G300E | 8331365.76 | 65.37 | G300E | 7068793.43 | 55.46
1215 | Story23 | B54 | 32 MPa RC Beam (60 cm x 40 cm) | Beam | 32MPa | Concrete Rectangular | 400 | 600 | 2400 | 6912.5 | 1.66 | 4058.72 | G300E | 8116477.17 | 63.68 | G300E | 7068793.43 | 55.46
1216 | Story23 | B55 | 32 MPa RC Beam (60 cm x 40 cm) | Beam | 32MPa | Concrete Rectangular | 400 | 600 | 2400 | 6912.5 | 1.66 | 4058.72 | G300E | 7900987.5 | 61.99 | G300E | 5671867.94 | 44.5
1217 | Story23 | B56 | 32 MPa RC Beam (60 cm x 40 cm) | Beam | 32MPa | Concrete Rectangular | 400 | 600 | 2400 | 6912.5 | 1.66 | 4058.72 | G300E | 6907158.52 | 54.2 | G300E | 6827046.42 | 53.57
1218 | Story23 | B57 | 32 MPa RC Beam (60 cm x 40 cm) | Beam | 32MPa | Concrete Rectangular | 400 | 600 | 2400 | 6912.5 | 1.66 | 4058.72 | G300E | 7152866.48 | 56.12 | G300E | 6651090.62 | 52.19
1219 | Story23 | B58 | 32 MPa RC Beam (60 cm x 40 cm) | Beam | 32MPa | Concrete Rectangular | 400 | 600 | 2400 | 6912.5 | 1.66 | 4058.72 | G300E | 6844317.61 | 53.7 | G300E | 3818224.32 | 29.96
1220 | Story23 | B59 | 32 MPa RC Beam (60 cm x 40 cm) | Beam | 32MPa | Concrete Rectangular | 400 | 600 | 2400 | 6912.5 | 1.66 | 4058.72 | G300E | 7138727.27 | 56.01 | G300E | 3554290.62 | 27.89
1221 | Story23 | B6 | 32 MPa RC Beam (60 cm x 40 cm) | Beam | 32MPa | Concrete Rectangular | 400 | 600 | 2400 | 6912.5 | 1.66 | 4058.72 | G300E | 5128446.59 | 40.24 | G300E | 8199490.62 | 64.34
1222 | Story23 | B60 | 32 MPa RC Beam (60 cm x 40 cm) | Beam | 32MPa | Concrete Rectangular | 400 | 600 | 2400 | 6912.5 | 1.66 | 4058.72 | G300E | 5530314.2 | 43.39 | G300E | 8199490.62 | 64.34
1223 | Story23 | B61 | 32 MPa RC Beam (60 cm x 40 cm) | Beam | 32MPa | Concrete Rectangular | 400 | 600 | 2400 | 6912.5 | 1.66 | 4058.72 | G300E | 7040695.45 | 55.24 | G300E | 8199490.62 | 64.34
1224 | Story23 | B62 | 32 MPa RC Beam (60 cm x 40 cm) | Beam | 32MPa | Concrete Rectangular | 400 | 600 | 2400 | 6912.5 | 1.66 | 4058.72 | G300E | 6248900 | 49.03 | G300E | 5369369.21 | 42.13
1225 | Story23 | B63 | 32 MPa RC Beam (60 cm x 40 cm) | Beam | 32MPa | Concrete Rectangular | 400 | 600 | 2400 | 6912.5 | 1.66 | 4058.72 | G300E | 6619975.57 | 51.94 | G300E | 5375624.39 | 42.18
1226 | Story23 | B64 | 32 MPa RC Beam (60 cm x 40 cm) | Beam | 32MPa | Concrete Rectangular | 400 | 600 | 2400 | 6912.5 | 1.66 | 4058.72 | G300E | 6471042.61 | 50.77 | G300E | 3554290.62 | 27.89
1227 | Story23 | B65 | 32 MPa RC Beam (60 cm x 40 cm) | Beam | 32MPa | Concrete Rectangular | 400 | 600 | 2400 | 6912.5 | 1.66 | 4058.72 | G300E | 6482039.77 | 50.86 | G300E | 6922604.82 | 54.32
1228 | Story23 | B66 | 32 MPa RC Beam (60 cm x 40 cm) | Beam | 32MPa | Concrete Rectangular | 400 | 600 | 2400 | 6912.5 | 1.66 | 4058.72 | G300E | 6045923.86 | 47.44 | G300E | 5190668.52 | 40.73
1229 | Story23 | B67 | 32 MPa RC Beam (60 cm x 40 cm) | Beam | 32MPa | Concrete Rectangular | 400 | 600 | 2400 | 6912.5 | 1.66 | 4058.72 | G300E | 7486551.7 | 58.74 | G300E | 5102690.62 | 40.04
1230 | Story23 | B68 | 32 MPa RC Beam (60 cm x 40 cm) | Beam | 32MPa | Concrete Rectangular | 400 | 600 | 2400 | 6912.5 | 1.66 | 4058.72 | G300E | 6372696.59 | 50 | G300E | 6651090.62 | 52.19
1231 | Story23 | B69 | 32 MPa RC Beam (60 cm x 40 cm) | Beam | 32MPa | Concrete Rectangular | 400 | 600 | 2400 | 6912.5 | 1.66 | 4058.72 | G300E | 7271007.39 | 57.05 | G300E | 5102690.62 | 40.04
1232 | Story23 | B7 | 32 MPa RC Beam (60 cm x 40 cm) | Beam | 32MPa | Concrete Rectangular | 400 | 600 | 2400 | 6912.5 | 1.66 | 4058.72 | G300E | 7486865.91 | 58.74 | G300E | 5102690.62 | 40.04
1233 | Story23 | B70 | 32 MPa RC Beam (60 cm x 40 cm) | Beam | 32MPa | Concrete Rectangular | 400 | 600 | 2400 | 6912.5 | 1.66 | 4058.72 | G300E | 6045923.86 | 47.44 | G300E | 4803568.52 | 37.69
1234 | Story23 | B71 | 32 MPa RC Beam (60 cm x 40 cm) | Beam | 32MPa | Concrete Rectangular | 400 | 600 | 2400 | 6912.5 | 1.66 | 4058.72 | G300E | 6291631.82 | 49.37 | G300E | 6922604.82 | 54.32
1235 | Story23 | B72 | 32 MPa RC Beam (60 cm x 40 cm) | Beam | 32MPa | Concrete Rectangular | 400 | 600 | 2400 | 6912.5 | 1.66 | 4058.72 | G300E | 6471042.61 | 50.77 | G300E | 1231690.62 | 9.66
1236 | Story23 | B73 | 32 MPa RC Beam (60 cm x 40 cm) | Beam | 32MPa | Concrete Rectangular | 400 | 600 | 2400 | 6912.5 | 1.66 | 4058.72 | G300E | 6422026.7 | 50.39 | G300E | 5288027.31 | 41.49
1237 | Story23 | B74 | 32 MPa RC Beam (60 cm x 40 cm) | Beam | 32MPa | Concrete Rectangular | 400 | 600 | 2400 | 6912.5 | 1.66 | 4058.72 | G300E | 6249214.2 | 49.03 | G300E | 1498367.33 | 11.76
1238 | Story23 | B75 | 32 MPa RC Beam (60 cm x 40 cm) | Beam | 32MPa | Concrete Rectangular | 400 | 600 | 2400 | 6912.5 | 1.66 | 4058.72 | G300E | 5633059.09 | 44.2 | G300E | 8199490.62 | 64.34
1239 | Story23 | B76 | 32 MPa RC Beam (60 cm x 40 cm) | Beam | 32MPa | Concrete Rectangular | 400 | 600 | 2400 | 6912.5 | 1.66 | 4058.72 | G300E | 5678932.95 | 44.56 | G300E | 8199490.62 | 64.34
1240 | Story23 | B77 | 32 MPa RC Beam (60 cm x 40 cm) | Beam | 32MPa | Concrete Rectangular | 400 | 600 | 2400 | 6912.5 | 1.66 | 4058.72 | G300E | 5653482.39 | 44.36 | G300E | 9360790.62 | 73.45
1241 | Story23 | B78 | 32 MPa RC Beam (60 cm x 40 cm) | Beam | 32MPa | Concrete Rectangular | 400 | 600 | 2400 | 6912.5 | 1.66 | 4058.72 | G300E | 5959203.41 | 46.76 | G300E | 8199490.62 | 64.34
1242 | Story23 | B79 | 32 MPa RC Beam (60 cm x 40 cm) | Beam | 32MPa | Concrete Rectangular | 400 | 600 | 2400 | 6912.5 | 1.66 | 4058.72 | G300E | 5864313.64 | 46.01 | G300E | 6651090.62 | 52.19
1243 | Story23 | B8 | 32 MPa RC Beam (60 cm x 40 cm) | Beam | 32MPa | Concrete Rectangular | 400 | 600 | 2400 | 6912.5 | 1.66 | 4058.72 | G300E | 5054608.52 | 39.66 | G300E | 6651090.62 | 52.19
1244 | Story23 | B80 | 32 MPa RC Beam (60 cm x 40 cm) | Beam | 32MPa | Concrete Rectangular | 400 | 600 | 2400 | 6912.5 | 1.66 | 4058.72 | G300E | 5959203.41 | 46.76 | G300E | 8199490.62 | 64.34
1245 | Story23 | B81 | 32 MPa RC Beam (60 cm x 40 cm) | Beam | 32MPa | Concrete Rectangular | 400 | 600 | 2400 | 6912.5 | 1.66 | 4058.72 | G300E | 5653482.39 | 44.36 | G300E | 9360790.62 | 73.45
1246 | Story23 | B82 | 32 MPa RC Beam (60 cm x 40 cm) | Beam | 32MPa | Concrete Rectangular | 400 | 600 | 2400 | 6912.5 | 1.66 | 4058.72 | G300E | 5678932.95 | 44.56 | G300E | 8199490.62 | 64.34
1247 | Story23 | B9 | 32 MPa RC Beam (60 cm x 40 cm) | Beam | 32MPa | Concrete Rectangular | 400 | 600 | 2400 | 6912.5 | 1.66 | 4058.72 | G300E | 7271007.39 | 57.05 | G300E | 5102690.62 | 40.04
1248 | Story24 | B1 | 32 MPa RC Beam (60 cm x 40 cm) | Beam | 32MPa | Concrete Rectangular | 400 | 600 | 2400 | 6912.5 | 1.66 | 4058.72 | G300E | 6799700.57 | 53.35 | G300E | 8199490.62 | 64.34
1249 | Story24 | B10 | 32 MPa RC Beam (60 cm x 40 cm) | Beam | 32MPa | Concrete Rectangular | 400 | 600 | 2400 | 6912.5 | 1.66 | 4058.72 | G300E | 5129075 | 40.24 | G300E | 8199490.62 | 64.34
1250 | Story24 | B11 | 32 MPa RC Beam (60 cm x 40 cm) | Beam | 32MPa | Concrete Rectangular | 400 | 600 | 2400 | 6912.5 | 1.66 | 4058.72 | G300E | 6151182.39 | 48.26 | G300E | 6923208.09 | 54.32
1251 | Story24 | B12 | 32 MPa RC Beam (60 cm x 40 cm) | Beam | 32MPa | Concrete Rectangular | 400 | 600 | 2400 | 6912.5 | 1.66 | 4058.72 | G300E | 5610750.57 | 44.02 | G300E | 9360790.62 | 73.45
1252 | Story24 | B13 | 32 MPa RC Beam (60 cm x 40 cm) | Beam | 32MPa | Concrete Rectangular | 400 | 600 | 2400 | 6912.5 | 1.66 | 4058.72 | G300E | 6475127.27 | 50.81 | G300E | 3740439.84 | 29.35
1253 | Story24 | B14 | 32 MPa RC Beam (60 cm x 40 cm) | Beam | 32MPa | Concrete Rectangular | 400 | 600 | 2400 | 6912.5 | 1.66 | 4058.72 | G300E | 5626775 | 44.15 | G300E | 8199490.62 | 64.34
1254 | Story24 | B15 | 32 MPa RC Beam (60 cm x 40 cm) | Beam | 32MPa | Concrete Rectangular | 400 | 600 | 2400 | 6912.5 | 1.66 | 4058.72 | G300E | 5637772.16 | 44.24 | G300E | 8199490.62 | 64.34
1255 | Story24 | B16 | 32 MPa RC Beam (60 cm x 40 cm) | Beam | 32MPa | Concrete Rectangular | 400 | 600 | 2400 | 6912.5 | 1.66 | 4058.72 | G300E | 6698212.5 | 52.56 | G300E | 8199490.62 | 64.34
1256 | Story24 | B17 | 32 MPa RC Beam (60 cm x 40 cm) | Beam | 32MPa | Concrete Rectangular | 400 | 600 | 2400 | 6912.5 | 1.66 | 4058.72 | G300E | 5885993.75 | 46.18 | G300E | 3821202.98 | 29.98
1257 | Story24 | B18 | 32 MPa RC Beam (60 cm x 40 cm) | Beam | 32MPa | Concrete Rectangular | 400 | 600 | 2400 | 6912.5 | 1.66 | 4058.72 | G300E | 7307140.91 | 57.33 | G300E | 2656924.32 | 20.85
1258 | Story24 | B19 | 32 MPa RC Beam (60 cm x 40 cm) | Beam | 32MPa | Concrete Rectangular | 400 | 600 | 2400 | 6912.5 | 1.66 | 4058.72 | G300E | 6258326.14 | 49.11 | G300E | 3554290.62 | 27.89
1259 | Story24 | B2 | 32 MPa RC Beam (60 cm x 40 cm) | Beam | 32MPa | Concrete Rectangular | 400 | 600 | 2400 | 6912.5 | 1.66 | 4058.72 | G300E | 5623947.16 | 44.13 | G300E | 8199490.62 | 64.34
1260 | Story24 | B20 | 32 MPa RC Beam (60 cm x 40 cm) | Beam | 32MPa | Concrete Rectangular | 400 | 600 | 2400 | 6912.5 | 1.66 | 4058.72 | G300E | 7225133.52 | 56.69 | G300E | 6439946.42 | 50.53
1261 | Story24 | B21 | 32 MPa RC Beam (60 cm x 40 cm) | Beam | 32MPa | Concrete Rectangular | 400 | 600 | 2400 | 6912.5 | 1.66 | 4058.72 | G300E | 6134529.55 | 48.13 | G300E | 5190668.52 | 40.73
1262 | Story24 | B22 | 32 MPa RC Beam (60 cm x 40 cm) | Beam | 32MPa | Concrete Rectangular | 400 | 600 | 2400 | 7200 | 1.73 | 4227.52 | G300E | 8442782.61 | 66.25 | G300E | 7362793.88 | 57.77
1263 | Story24 | B23 | 32 MPa RC Beam (60 cm x 40 cm) | Beam | 32MPa | Concrete Rectangular | 400 | 600 | 2400 | 6912.5 | 1.66 | 4058.72 | G300E | 6379294.89 | 50.05 | G300E | 6651090.62 | 52.19
1264 | Story24 | B24 | 32 MPa RC Beam (60 cm x 40 cm) | Beam | 32MPa | Concrete Rectangular | 400 | 600 | 2400 | 7200 | 1.73 | 4227.52 | G300E | 8219582.61 | 64.49 | G300E | 7362793.88 | 57.77
1265 | Story24 | B25 | 32 MPa RC Beam (60 cm x 40 cm) | Beam | 32MPa | Concrete Rectangular | 400 | 600 | 2400 | 6912.5 | 1.66 | 4058.72 | G300E | 6117248.3 | 48 | G300E | 4416468.52 | 34.65
1266 | Story24 | B26 | 32 MPa RC Beam (60 cm x 40 cm) | Beam | 32MPa | Concrete Rectangular | 400 | 600 | 2400 | 6912.5 | 1.66 | 4058.72 | G300E | 6255812.5 | 49.09 | G300E | 6827046.42 | 53.57
1267 | Story24 | B27 | 32 MPa RC Beam (60 cm x 40 cm) | Beam | 32MPa | Concrete Rectangular | 400 | 600 | 2400 | 6912.5 | 1.66 | 4058.72 | G300E | 6262096.59 | 49.13 | G300E | 1231690.62 | 9.66
1268 | Story24 | B28 | 32 MPa RC Beam (60 cm x 40 cm) | Beam | 32MPa | Concrete Rectangular | 400 | 600 | 2400 | 6912.5 | 1.66 | 4058.72 | G300E | 6912185.8 | 54.24 | G300E | 2568946.42 | 20.16
1269 | Story24 | B29 | 32 MPa RC Beam (60 cm x 40 cm) | Beam | 32MPa | Concrete Rectangular | 400 | 600 | 2400 | 6912.5 | 1.66 | 4058.72 | G300E | 5891021.02 | 46.22 | G300E | 1498674.62 | 11.76
1270 | Story24 | B3 | 32 MPa RC Beam (60 cm x 40 cm) | Beam | 32MPa | Concrete Rectangular | 400 | 600 | 2400 | 6912.5 | 1.66 | 4058.72 | G300E | 6667734.66 | 52.32 | G300E | 3732889.51 | 29.29
1271 | Story24 | B30 | 32 MPa RC Beam (60 cm x 40 cm) | Beam | 32MPa | Concrete Rectangular | 400 | 600 | 2400 | 6912.5 | 1.66 | 4058.72 | G300E | 5530314.2 | 43.39 | G300E | 8199490.62 | 64.34
1272 | Story24 | B31 | 32 MPa RC Beam (60 cm x 40 cm) | Beam | 32MPa | Concrete Rectangular | 400 | 600 | 2400 | 6912.5 | 1.66 | 4058.72 | G300E | 6410401.14 | 50.3 | G300E | 6651090.62 | 52.19
1273 | Story24 | B32 | 32 MPa RC Beam (60 cm x 40 cm) | Beam | 32MPa | Concrete Rectangular | 400 | 600 | 2400 | 6912.5 | 1.66 | 4058.72 | G300E | 7145953.98 | 56.07 | G300E | 5489790.62 | 43.07
1274 | Story24 | B33 | 32 MPa RC Beam (60 cm x 40 cm) | Beam | 32MPa | Concrete Rectangular | 400 | 600 | 2400 | 6912.5 | 1.66 | 4058.72 | G300E | 6913442.61 | 54.25 | G300E | 3554290.62 | 27.89
1275 | Story24 | B34 | 32 MPa RC Beam (60 cm x 40 cm) | Beam | 32MPa | Concrete Rectangular | 400 | 600 | 2400 | 6912.5 | 1.66 | 4058.72 | G300E | 6979739.77 | 54.77 | G300E | 6651090.62 | 52.19
1276 | Story24 | B35 | 32 MPa RC Beam (60 cm x 40 cm) | Beam | 32MPa | Concrete Rectangular | 400 | 600 | 2400 | 6912.5 | 1.66 | 4058.72 | G300E | 6283462.5 | 49.3 | G300E | 6651090.62 | 52.19
1277 | Story24 | B36 | 32 MPa RC Beam (60 cm x 40 cm) | Beam | 32MPa | Concrete Rectangular | 400 | 600 | 2400 | 7200 | 1.73 | 4227.52 | G300E | 8028626.09 | 63 | G300E | 5907768.42 | 46.35
1278 | Story24 | B4 | 32 MPa RC Beam (60 cm x 40 cm) | Beam | 32MPa | Concrete Rectangular | 400 | 600 | 2400 | 6912.5 | 1.66 | 4058.72 | G300E | 5609493.75 | 44.01 | G300E | 9360790.62 | 73.45
1279 | Story24 | B40 | 32 MPa RC Beam (60 cm x 40 cm) | Beam | 32MPa | Concrete Rectangular | 400 | 600 | 2400 | 6912.5 | 1.66 | 4058.72 | G300E | 7708940.22 | 60.49 | G300E | 5671867.94 | 44.5
1280 | Story24 | B41 | 32 MPa RC Beam (60 cm x 40 cm) | Beam | 32MPa | Concrete Rectangular | 400 | 600 | 2400 | 6912.5 | 1.66 | 4058.72 | G300E | 6284090.91 | 49.31 | G300E | 6651090.62 | 52.19
1281 | Story24 | B42 | 32 MPa RC Beam (60 cm x 40 cm) | Beam | 32MPa | Concrete Rectangular | 400 | 600 | 2400 | 6912.5 | 1.66 | 4058.72 | G300E | 6980368.18 | 54.77 | G300E | 6651090.62 | 52.19
1282 | Story24 | B43 | 32 MPa RC Beam (60 cm x 40 cm) | Beam | 32MPa | Concrete Rectangular | 400 | 600 | 2400 | 6912.5 | 1.66 | 4058.72 | G300E | 6512203.41 | 51.1 | G300E | 3554290.62 | 27.89
1283 | Story24 | B44 | 32 MPa RC Beam (60 cm x 40 cm) | Beam | 32MPa | Concrete Rectangular | 400 | 600 | 2400 | 6912.5 | 1.66 | 4058.72 | G300E | 7146582.39 | 56.07 | G300E | 5102690.62 | 40.04
1284 | Story24 | B45 | 32 MPa RC Beam (60 cm x 40 cm) | Beam | 32MPa | Concrete Rectangular | 400 | 600 | 2400 | 6912.5 | 1.66 | 4058.72 | G300E | 5440137.5 | 42.69 | G300E | 6651090.62 | 52.19
1285 | Story24 | B46 | 32 MPa RC Beam (60 cm x 40 cm) | Beam | 32MPa | Concrete Rectangular | 400 | 600 | 2400 | 6912.5 | 1.66 | 4058.72 | G300E | 6698212.5 | 52.56 | G300E | 8199490.62 | 64.34
1286 | Story24 | B47 | 32 MPa RC Beam (60 cm x 40 cm) | Beam | 32MPa | Concrete Rectangular | 400 | 600 | 2400 | 6912.5 | 1.66 | 4058.72 | G300E | 7146582.39 | 56.07 | G300E | 5489790.62 | 43.07
1287 | Story24 | B48 | 32 MPa RC Beam (60 cm x 40 cm) | Beam | 32MPa | Concrete Rectangular | 400 | 600 | 2400 | 6912.5 | 1.66 | 4058.72 | G300E | 7309340.34 | 57.35 | G300E | 3818224.32 | 29.96
1288 | Story24 | B49 | 32 MPa RC Beam (60 cm x 40 cm) | Beam | 32MPa | Concrete Rectangular | 400 | 600 | 2400 | 6912.5 | 1.66 | 4058.72 | G300E | 7169519.32 | 56.25 | G300E | 6651090.62 | 52.19
1289 | Story24 | B5 | 32 MPa RC Beam (60 cm x 40 cm) | Beam | 32MPa | Concrete Rectangular | 400 | 600 | 2400 | 6912.5 | 1.66 | 4058.72 | G300E | 6543938.07 | 51.35 | G300E | 6923008.26 | 54.32
1290 | Story24 | B50 | 32 MPa RC Beam (60 cm x 40 cm) | Beam | 32MPa | Concrete Rectangular | 400 | 600 | 2400 | 6912.5 | 1.66 | 4058.72 | G300E | 7206909.66 | 56.55 | G300E | 6827046.42 | 53.57
1291 | Story24 | B51 | 32 MPa RC Beam (60 cm x 40 cm) | Beam | 32MPa | Concrete Rectangular | 400 | 600 | 2400 | 7200 | 1.73 | 4227.52 | G300E | 8033634.78 | 63.03 | G300E | 5907768.42 | 46.35
1292 | Story24 | B52 | 32 MPa RC Beam (60 cm x 40 cm) | Beam | 32MPa | Concrete Rectangular | 400 | 600 | 2400 | 6912.5 | 1.66 | 4058.72 | G300E | 8104755.98 | 63.59 | G300E | 7068793.43 | 55.46
1293 | Story24 | B54 | 32 MPa RC Beam (60 cm x 40 cm) | Beam | 32MPa | Concrete Rectangular | 400 | 600 | 2400 | 6912.5 | 1.66 | 4058.72 | G300E | 7891370.11 | 61.92 | G300E | 7068793.43 | 55.46
1294 | Story24 | B55 | 32 MPa RC Beam (60 cm x 40 cm) | Beam | 32MPa | Concrete Rectangular | 400 | 600 | 2400 | 6912.5 | 1.66 | 4058.72 | G300E | 7713147.83 | 60.52 | G300E | 5671867.94 | 44.5
1295 | Story24 | B56 | 32 MPa RC Beam (60 cm x 40 cm) | Beam | 32MPa | Concrete Rectangular | 400 | 600 | 2400 | 6912.5 | 1.66 | 4058.72 | G300E | 6255812.5 | 49.09 | G300E | 6827046.42 | 53.57
1296 | Story24 | B57 | 32 MPa RC Beam (60 cm x 40 cm) | Beam | 32MPa | Concrete Rectangular | 400 | 600 | 2400 | 6912.5 | 1.66 | 4058.72 | G300E | 7169833.52 | 56.26 | G300E | 6651090.62 | 52.19
1297 | Story24 | B58 | 32 MPa RC Beam (60 cm x 40 cm) | Beam | 32MPa | Concrete Rectangular | 400 | 600 | 2400 | 6912.5 | 1.66 | 4058.72 | G300E | 6912185.8 | 54.24 | G300E | 3730246.42 | 29.27
1298 | Story24 | B59 | 32 MPa RC Beam (60 cm x 40 cm) | Beam | 32MPa | Concrete Rectangular | 400 | 600 | 2400 | 6912.5 | 1.66 | 4058.72 | G300E | 7146582.39 | 56.07 | G300E | 5102690.62 | 40.04
1299 | Story24 | B6 | 32 MPa RC Beam (60 cm x 40 cm) | Beam | 32MPa | Concrete Rectangular | 400 | 600 | 2400 | 6912.5 | 1.66 | 4058.72 | G300E | 5128446.59 | 40.24 | G300E | 8199490.62 | 64.34
1300 | Story24 | B60 | 32 MPa RC Beam (60 cm x 40 cm) | Beam | 32MPa | Concrete Rectangular | 400 | 600 | 2400 | 6912.5 | 1.66 | 4058.72 | G300E | 5530314.2 | 43.39 | G300E | 8199490.62 | 64.34
1301 | Story24 | B61 | 32 MPa RC Beam (60 cm x 40 cm) | Beam | 32MPa | Concrete Rectangular | 400 | 600 | 2400 | 6912.5 | 1.66 | 4058.72 | G300E | 6800014.77 | 53.36 | G300E | 8199490.62 | 64.34
1302 | Story24 | B62 | 32 MPa RC Beam (60 cm x 40 cm) | Beam | 32MPa | Concrete Rectangular | 400 | 600 | 2400 | 6912.5 | 1.66 | 4058.72 | G300E | 6080800.57 | 47.71 | G300E | 3821276.5 | 29.98
1303 | Story24 | B63 | 32 MPa RC Beam (60 cm x 40 cm) | Beam | 32MPa | Concrete Rectangular | 400 | 600 | 2400 | 6912.5 | 1.66 | 4058.72 | G300E | 6664592.61 | 52.29 | G300E | 5288839.84 | 41.5
1304 | Story24 | B64 | 32 MPa RC Beam (60 cm x 40 cm) | Beam | 32MPa | Concrete Rectangular | 400 | 600 | 2400 | 6912.5 | 1.66 | 4058.72 | G300E | 6451876.14 | 50.62 | G300E | 3554290.62 | 27.89
1305 | Story24 | B65 | 32 MPa RC Beam (60 cm x 40 cm) | Beam | 32MPa | Concrete Rectangular | 400 | 600 | 2400 | 6912.5 | 1.66 | 4058.72 | G300E | 6530113.07 | 51.24 | G300E | 6923208.09 | 54.32
1306 | Story24 | B66 | 32 MPa RC Beam (60 cm x 40 cm) | Beam | 32MPa | Concrete Rectangular | 400 | 600 | 2400 | 6912.5 | 1.66 | 4058.72 | G300E | 6116619.89 | 47.99 | G300E | 5190668.52 | 40.73
1307 | Story24 | B67 | 32 MPa RC Beam (60 cm x 40 cm) | Beam | 32MPa | Concrete Rectangular | 400 | 600 | 2400 | 6912.5 | 1.66 | 4058.72 | G300E | 7484352.27 | 58.73 | G300E | 5876890.62 | 46.11
1308 | Story24 | B68 | 32 MPa RC Beam (60 cm x 40 cm) | Beam | 32MPa | Concrete Rectangular | 400 | 600 | 2400 | 6912.5 | 1.66 | 4058.72 | G300E | 6378980.68 | 50.05 | G300E | 6651090.62 | 52.19
1309 | Story24 | B69 | 32 MPa RC Beam (60 cm x 40 cm) | Beam | 32MPa | Concrete Rectangular | 400 | 600 | 2400 | 6912.5 | 1.66 | 4058.72 | G300E | 7280747.73 | 57.13 | G300E | 5876890.62 | 46.11
1310 | Story24 | B7 | 32 MPa RC Beam (60 cm x 40 cm) | Beam | 32MPa | Concrete Rectangular | 400 | 600 | 2400 | 6912.5 | 1.66 | 4058.72 | G300E | 7483409.66 | 58.72 | G300E | 5876890.62 | 46.11
1311 | Story24 | B70 | 32 MPa RC Beam (60 cm x 40 cm) | Beam | 32MPa | Concrete Rectangular | 400 | 600 | 2400 | 6912.5 | 1.66 | 4058.72 | G300E | 6116934.09 | 48 | G300E | 4416468.52 | 34.65
1312 | Story24 | B71 | 32 MPa RC Beam (60 cm x 40 cm) | Beam | 32MPa | Concrete Rectangular | 400 | 600 | 2400 | 6912.5 | 1.66 | 4058.72 | G300E | 6151182.39 | 48.26 | G300E | 6923206.21 | 54.32
1313 | Story24 | B72 | 32 MPa RC Beam (60 cm x 40 cm) | Beam | 32MPa | Concrete Rectangular | 400 | 600 | 2400 | 6912.5 | 1.66 | 4058.72 | G300E | 6452190.34 | 50.63 | G300E | 1231690.62 | 9.66
1314 | Story24 | B73 | 32 MPa RC Beam (60 cm x 40 cm) | Beam | 32MPa | Concrete Rectangular | 400 | 600 | 2400 | 6912.5 | 1.66 | 4058.72 | G300E | 6475127.27 | 50.81 | G300E | 5288837.96 | 41.5
1315 | Story24 | B74 | 32 MPa RC Beam (60 cm x 40 cm) | Beam | 32MPa | Concrete Rectangular | 400 | 600 | 2400 | 6912.5 | 1.66 | 4058.72 | G300E | 6080486.36 | 47.71 | G300E | 1498674.62 | 11.76
1316 | Story24 | B75 | 32 MPa RC Beam (60 cm x 40 cm) | Beam | 32MPa | Concrete Rectangular | 400 | 600 | 2400 | 6912.5 | 1.66 | 4058.72 | G300E | 5637772.16 | 44.24 | G300E | 8199490.62 | 64.34
1317 | Story24 | B76 | 32 MPa RC Beam (60 cm x 40 cm) | Beam | 32MPa | Concrete Rectangular | 400 | 600 | 2400 | 6912.5 | 1.66 | 4058.72 | G300E | 5665736.36 | 44.46 | G300E | 8199490.62 | 64.34
1318 | Story24 | B77 | 32 MPa RC Beam (60 cm x 40 cm) | Beam | 32MPa | Concrete Rectangular | 400 | 600 | 2400 | 6912.5 | 1.66 | 4058.72 | G300E | 5640285.8 | 44.26 | G300E | 9360790.62 | 73.45
1319 | Story24 | B78 | 32 MPa RC Beam (60 cm x 40 cm) | Beam | 32MPa | Concrete Rectangular | 400 | 600 | 2400 | 6912.5 | 1.66 | 4058.72 | G300E | 5744915.91 | 45.08 | G300E | 8199490.62 | 64.34
1320 | Story24 | B79 | 32 MPa RC Beam (60 cm x 40 cm) | Beam | 32MPa | Concrete Rectangular | 400 | 600 | 2400 | 6912.5 | 1.66 | 4058.72 | G300E | 5465273.86 | 42.88 | G300E | 6651090.62 | 52.19
1321 | Story24 | B8 | 32 MPa RC Beam (60 cm x 40 cm) | Beam | 32MPa | Concrete Rectangular | 400 | 600 | 2400 | 6912.5 | 1.66 | 4058.72 | G300E | 5051466.48 | 39.64 | G300E | 6651090.62 | 52.19
1322 | Story24 | B80 | 32 MPa RC Beam (60 cm x 40 cm) | Beam | 32MPa | Concrete Rectangular | 400 | 600 | 2400 | 6912.5 | 1.66 | 4058.72 | G300E | 5744915.91 | 45.08 | G300E | 8199490.62 | 64.34
1323 | Story24 | B81 | 32 MPa RC Beam (60 cm x 40 cm) | Beam | 32MPa | Concrete Rectangular | 400 | 600 | 2400 | 6912.5 | 1.66 | 4058.72 | G300E | 5640285.8 | 44.26 | G300E | 9360790.62 | 73.45
1324 | Story24 | B82 | 32 MPa RC Beam (60 cm x 40 cm) | Beam | 32MPa | Concrete Rectangular | 400 | 600 | 2400 | 6912.5 | 1.66 | 4058.72 | G300E | 5665422.16 | 44.45 | G300E | 8199490.62 | 64.34
1325 | Story24 | B9 | 32 MPa RC Beam (60 cm x 40 cm) | Beam | 32MPa | Concrete Rectangular | 400 | 600 | 2400 | 6912.5 | 1.66 | 4058.72 | G300E | 7280433.52 | 57.12 | G300E | 5876890.62 | 46.11
1326 | Story25 | B1 | 32 MPa RC Beam (60 cm x 40 cm) | Beam | 32MPa | Concrete Rectangular | 400 | 600 | 2400 | 6925 | 1.66 | 4066.06 | G300E | 6381702.27 | 50.07 | G300E | 8214317.9 | 64.45
1327 | Story25 | B10 | 32 MPa RC Beam (60 cm x 40 cm) | Beam | 32MPa | Concrete Rectangular | 400 | 600 | 2400 | 6925 | 1.66 | 4066.06 | G300E | 5146848.86 | 40.38 | G300E | 8214317.9 | 64.45
1328 | Story25 | B11 | 32 MPa RC Beam (60 cm x 40 cm) | Beam | 32MPa | Concrete Rectangular | 400 | 600 | 2400 | 6925 | 1.66 | 4066.06 | G300E | 6036396.59 | 47.36 | G300E | 6936414.92 | 54.43
1329 | Story25 | B12 | 32 MPa RC Beam (60 cm x 40 cm) | Beam | 32MPa | Concrete Rectangular | 400 | 600 | 2400 | 6925 | 1.66 | 4066.06 | G300E | 5638209.09 | 44.24 | G300E | 9377717.9 | 73.58
1330 | Story25 | B13 | 32 MPa RC Beam (60 cm x 40 cm) | Beam | 32MPa | Concrete Rectangular | 400 | 600 | 2400 | 6925 | 1.66 | 4066.06 | G300E | 6368481.82 | 49.97 | G300E | 5299406.61 | 41.58
1331 | Story25 | B14 | 32 MPa RC Beam (60 cm x 40 cm) | Beam | 32MPa | Concrete Rectangular | 400 | 600 | 2400 | 6925 | 1.66 | 4066.06 | G300E | 5650800 | 44.34 | G300E | 8214317.9 | 64.45
1332 | Story25 | B15 | 32 MPa RC Beam (60 cm x 40 cm) | Beam | 32MPa | Concrete Rectangular | 400 | 600 | 2400 | 6925 | 1.66 | 4066.06 | G300E | 5662761.36 | 44.43 | G300E | 8214317.9 | 64.45
1333 | Story25 | B16 | 32 MPa RC Beam (60 cm x 40 cm) | Beam | 32MPa | Concrete Rectangular | 400 | 600 | 2400 | 6925 | 1.66 | 4066.06 | G300E | 6465431.82 | 50.73 | G300E | 8214317.9 | 64.45
1334 | Story25 | B17 | 32 MPa RC Beam (60 cm x 40 cm) | Beam | 32MPa | Concrete Rectangular | 400 | 600 | 2400 | 6925 | 1.66 | 4066.06 | G300E | 5925281.82 | 46.49 | G300E | 3828447.22 | 30.04
1335 | Story25 | B18 | 32 MPa RC Beam (60 cm x 40 cm) | Beam | 32MPa | Concrete Rectangular | 400 | 600 | 2400 | 6925 | 1.66 | 4066.06 | G300E | 7408805.68 | 58.13 | G300E | 4124791.89 | 32.36
1336 | Story25 | B19 | 32 MPa RC Beam (60 cm x 40 cm) | Beam | 32MPa | Concrete Rectangular | 400 | 600 | 2400 | 6925 | 1.66 | 4066.06 | G300E | 6274679.55 | 49.23 | G300E | 3560717.9 | 27.94
1337 | Story25 | B2 | 32 MPa RC Beam (60 cm x 40 cm) | Beam | 32MPa | Concrete Rectangular | 400 | 600 | 2400 | 6925 | 1.66 | 4066.06 | G300E | 5647652.27 | 44.31 | G300E | 8214317.9 | 64.45
1338 | Story25 | B20 | 32 MPa RC Beam (60 cm x 40 cm) | Beam | 32MPa | Concrete Rectangular | 400 | 600 | 2400 | 6925 | 1.66 | 4066.06 | G300E | 6594803.41 | 51.75 | G300E | 5200054.9 | 40.8
1339 | Story25 | B21 | 32 MPa RC Beam (60 cm x 40 cm) | Beam | 32MPa | Concrete Rectangular | 400 | 600 | 2400 | 6925 | 1.66 | 4066.06 | G300E | 6055597.73 | 47.51 | G300E | 5111917.9 | 40.11
1340 | Story25 | B22 | 32 MPa RC Beam (60 cm x 40 cm) | Beam | 32MPa | Concrete Rectangular | 400 | 600 | 2400 | 7200 | 1.73 | 4227.52 | G300E | 8009530.43 | 62.85 | G300E | 7362793.88 | 57.77
1341 | Story25 | B23 | 32 MPa RC Beam (60 cm x 40 cm) | Beam | 32MPa | Concrete Rectangular | 400 | 600 | 2400 | 6925 | 1.66 | 4066.06 | G300E | 6423567.05 | 50.4 | G300E | 6663117.9 | 52.28
1342 | Story25 | B24 | 32 MPa RC Beam (60 cm x 40 cm) | Beam | 32MPa | Concrete Rectangular | 400 | 600 | 2400 | 7200 | 1.73 | 4227.52 | G300E | 7799165.22 | 61.2 | G300E | 5820115.62 | 45.67
1343 | Story25 | B25 | 32 MPa RC Beam (60 cm x 40 cm) | Beam | 32MPa | Concrete Rectangular | 400 | 600 | 2400 | 6925 | 1.66 | 4066.06 | G300E | 6035767.05 | 47.36 | G300E | 4336317.9 | 34.02
1344 | Story25 | B26 | 32 MPa RC Beam (60 cm x 40 cm) | Beam | 32MPa | Concrete Rectangular | 400 | 600 | 2400 | 6925 | 1.66 | 4066.06 | G300E | 6384535.23 | 50.1 | G300E | 6363454.9 | 49.93
1345 | Story25 | B27 | 32 MPa RC Beam (60 cm x 40 cm) | Beam | 32MPa | Concrete Rectangular | 400 | 600 | 2400 | 6925 | 1.66 | 4066.06 | G300E | 6277197.73 | 49.25 | G300E | 1233917.9 | 9.68
1346 | Story25 | B28 | 32 MPa RC Beam (60 cm x 40 cm) | Beam | 32MPa | Concrete Rectangular | 400 | 600 | 2400 | 6925 | 1.66 | 4066.06 | G300E | 7031393.18 | 55.17 | G300E | 4124791.89 | 32.36
1347 | Story25 | B29 | 32 MPa RC Beam (60 cm x 40 cm) | Beam | 32MPa | Concrete Rectangular | 400 | 600 | 2400 | 6925 | 1.66 | 4066.06 | G300E | 5929688.64 | 46.53 | G300E | 1501718.99 | 11.78
1348 | Story25 | B3 | 32 MPa RC Beam (60 cm x 40 cm) | Beam | 32MPa | Concrete Rectangular | 400 | 600 | 2400 | 6925 | 1.66 | 4066.06 | G300E | 6751560.23 | 52.98 | G300E | 5291810.52 | 41.52
1349 | Story25 | B30 | 32 MPa RC Beam (60 cm x 40 cm) | Beam | 32MPa | Concrete Rectangular | 400 | 600 | 2400 | 6925 | 1.66 | 4066.06 | G300E | 5550072.73 | 43.55 | G300E | 8214317.9 | 64.45
1350 | Story25 | B31 | 32 MPa RC Beam (60 cm x 40 cm) | Beam | 32MPa | Concrete Rectangular | 400 | 600 | 2400 | 6925 | 1.66 | 4066.06 | G300E | 6359668.18 | 49.9 | G300E | 6663117.9 | 52.28
1351 | Story25 | B32 | 32 MPa RC Beam (60 cm x 40 cm) | Beam | 32MPa | Concrete Rectangular | 400 | 600 | 2400 | 6925 | 1.66 | 4066.06 | G300E | 7009673.86 | 55 | G300E | 6275317.9 | 49.24
1352 | Story25 | B33 | 32 MPa RC Beam (60 cm x 40 cm) | Beam | 32MPa | Concrete Rectangular | 400 | 600 | 2400 | 6925 | 1.66 | 4066.06 | G300E | 6925944.32 | 54.34 | G300E | 3560717.9 | 27.94
1353 | Story25 | B34 | 32 MPa RC Beam (60 cm x 40 cm) | Beam | 32MPa | Concrete Rectangular | 400 | 600 | 2400 | 6925 | 1.66 | 4066.06 | G300E | 7038947.73 | 55.23 | G300E | 6663117.9 | 52.28
1354 | Story25 | B35 | 32 MPa RC Beam (60 cm x 40 cm) | Beam | 32MPa | Concrete Rectangular | 400 | 600 | 2400 | 6925 | 1.66 | 4066.06 | G300E | 6307730.68 | 49.49 | G300E | 6663117.9 | 52.28
1355 | Story25 | B36 | 32 MPa RC Beam (60 cm x 40 cm) | Beam | 32MPa | Concrete Rectangular | 400 | 600 | 2400 | 7200 | 1.73 | 4227.52 | G300E | 7648904.35 | 60.02 | G300E | 5907768.42 | 46.35
1356 | Story25 | B4 | 32 MPa RC Beam (60 cm x 40 cm) | Beam | 32MPa | Concrete Rectangular | 400 | 600 | 2400 | 6925 | 1.66 | 4066.06 | G300E | 5636950 | 44.23 | G300E | 9377717.9 | 73.58
1357 | Story25 | B40 | 32 MPa RC Beam (60 cm x 40 cm) | Beam | 32MPa | Concrete Rectangular | 400 | 600 | 2400 | 6925 | 1.66 | 4066.06 | G300E | 7357059.78 | 57.73 | G300E | 5682124.48 | 44.58
1358 | Story25 | B41 | 32 MPa RC Beam (60 cm x 40 cm) | Beam | 32MPa | Concrete Rectangular | 400 | 600 | 2400 | 6925 | 1.66 | 4066.06 | G300E | 6308675 | 49.5 | G300E | 6663117.9 | 52.28
1359 | Story25 | B42 | 32 MPa RC Beam (60 cm x 40 cm) | Beam | 32MPa | Concrete Rectangular | 400 | 600 | 2400 | 6925 | 1.66 | 4066.06 | G300E | 7040206.82 | 55.24 | G300E | 6663117.9 | 52.28
1360 | Story25 | B43 | 32 MPa RC Beam (60 cm x 40 cm) | Beam | 32MPa | Concrete Rectangular | 400 | 600 | 2400 | 6925 | 1.66 | 4066.06 | G300E | 6546643.18 | 51.37 | G300E | 3560717.9 | 27.94
1361 | Story25 | B44 | 32 MPa RC Beam (60 cm x 40 cm) | Beam | 32MPa | Concrete Rectangular | 400 | 600 | 2400 | 6925 | 1.66 | 4066.06 | G300E | 7009988.64 | 55 | G300E | 6275317.9 | 49.24
1362 | Story25 | B45 | 32 MPa RC Beam (60 cm x 40 cm) | Beam | 32MPa | Concrete Rectangular | 400 | 600 | 2400 | 6925 | 1.66 | 4066.06 | G300E | 5452493.18 | 42.78 | G300E | 6663117.9 | 52.28
1363 | Story25 | B46 | 32 MPa RC Beam (60 cm x 40 cm) | Beam | 32MPa | Concrete Rectangular | 400 | 600 | 2400 | 6925 | 1.66 | 4066.06 | G300E | 6466061.36 | 50.74 | G300E | 8214317.9 | 64.45
1364 | Story25 | B47 | 32 MPa RC Beam (60 cm x 40 cm) | Beam | 32MPa | Concrete Rectangular | 400 | 600 | 2400 | 6925 | 1.66 | 4066.06 | G300E | 7009988.64 | 55 | G300E | 6275317.9 | 49.24
1365 | Story25 | B48 | 32 MPa RC Beam (60 cm x 40 cm) | Beam | 32MPa | Concrete Rectangular | 400 | 600 | 2400 | 6925 | 1.66 | 4066.06 | G300E | 7411009.09 | 58.15 | G300E | 5288191.89 | 41.49
1366 | Story25 | B49 | 32 MPa RC Beam (60 cm x 40 cm) | Beam | 32MPa | Concrete Rectangular | 400 | 600 | 2400 | 6925 | 1.66 | 4066.06 | G300E | 7040206.82 | 55.24 | G300E | 6663117.9 | 52.28
1367 | Story25 | B5 | 32 MPa RC Beam (60 cm x 40 cm) | Beam | 32MPa | Concrete Rectangular | 400 | 600 | 2400 | 6925 | 1.66 | 4066.06 | G300E | 6620614.77 | 51.95 | G300E | 6936210.95 | 54.42
1368 | Story25 | B50 | 32 MPa RC Beam (60 cm x 40 cm) | Beam | 32MPa | Concrete Rectangular | 400 | 600 | 2400 | 6925 | 1.66 | 4066.06 | G300E | 6576546.59 | 51.6 | G300E | 6751254.9 | 52.97
1369 | Story25 | B51 | 32 MPa RC Beam (60 cm x 40 cm) | Beam | 32MPa | Concrete Rectangular | 400 | 600 | 2400 | 7200 | 1.73 | 4227.52 | G300E | 7648278.26 | 60.01 | G300E | 5907768.42 | 46.35
1370 | Story25 | B52 | 32 MPa RC Beam (60 cm x 40 cm) | Beam | 32MPa | Concrete Rectangular | 400 | 600 | 2400 | 6925 | 1.66 | 4066.06 | G300E | 7700298.91 | 60.42 | G300E | 5597819.53 | 43.92
1371 | Story25 | B54 | 32 MPa RC Beam (60 cm x 40 cm) | Beam | 32MPa | Concrete Rectangular | 400 | 600 | 2400 | 6925 | 1.66 | 4066.06 | G300E | 7501581.52 | 58.86 | G300E | 5597819.53 | 43.92
1372 | Story25 | B55 | 32 MPa RC Beam (60 cm x 40 cm) | Beam | 32MPa | Concrete Rectangular | 400 | 600 | 2400 | 6925 | 1.66 | 4066.06 | G300E | 7356758.7 | 57.72 | G300E | 5682124.48 | 44.58
1373 | Story25 | B56 | 32 MPa RC Beam (60 cm x 40 cm) | Beam | 32MPa | Concrete Rectangular | 400 | 600 | 2400 | 6925 | 1.66 | 4066.06 | G300E | 6384535.23 | 50.1 | G300E | 6751254.9 | 52.97
1374 | Story25 | B57 | 32 MPa RC Beam (60 cm x 40 cm) | Beam | 32MPa | Concrete Rectangular | 400 | 600 | 2400 | 6925 | 1.66 | 4066.06 | G300E | 7040206.82 | 55.24 | G300E | 6663117.9 | 52.28
1375 | Story25 | B58 | 32 MPa RC Beam (60 cm x 40 cm) | Beam | 32MPa | Concrete Rectangular | 400 | 600 | 2400 | 6925 | 1.66 | 4066.06 | G300E | 7031393.18 | 55.17 | G300E | 5288191.89 | 41.49
1376 | Story25 | B59 | 32 MPa RC Beam (60 cm x 40 cm) | Beam | 32MPa | Concrete Rectangular | 400 | 600 | 2400 | 6925 | 1.66 | 4066.06 | G300E | 7009988.64 | 55 | G300E | 6275317.9 | 49.24
1377 | Story25 | B6 | 32 MPa RC Beam (60 cm x 40 cm) | Beam | 32MPa | Concrete Rectangular | 400 | 600 | 2400 | 6925 | 1.66 | 4066.06 | G300E | 5146848.86 | 40.38 | G300E | 8214317.9 | 64.45
1378 | Story25 | B60 | 32 MPa RC Beam (60 cm x 40 cm) | Beam | 32MPa | Concrete Rectangular | 400 | 600 | 2400 | 6925 | 1.66 | 4066.06 | G300E | 5550072.73 | 43.55 | G300E | 8214317.9 | 64.45
1379 | Story25 | B61 | 32 MPa RC Beam (60 cm x 40 cm) | Beam | 32MPa | Concrete Rectangular | 400 | 600 | 2400 | 6925 | 1.66 | 4066.06 | G300E | 6382017.05 | 50.08 | G300E | 8214317.9 | 64.45
1380 | Story25 | B62 | 32 MPa RC Beam (60 cm x 40 cm) | Beam | 32MPa | Concrete Rectangular | 400 | 600 | 2400 | 6925 | 1.66 | 4066.06 | G300E | 6119496.59 | 48.02 | G300E | 3828520.88 | 30.04
1381 | Story25 | B63 | 32 MPa RC Beam (60 cm x 40 cm) | Beam | 32MPa | Concrete Rectangular | 400 | 600 | 2400 | 6925 | 1.66 | 4066.06 | G300E | 6748097.73 | 52.95 | G300E | 5299404.72 | 41.58
1382 | Story25 | B64 | 32 MPa RC Beam (60 cm x 40 cm) | Beam | 32MPa | Concrete Rectangular | 400 | 600 | 2400 | 6925 | 1.66 | 4066.06 | G300E | 6276882.95 | 49.25 | G300E | 3560717.9 | 27.94
1383 | Story25 | B65 | 32 MPa RC Beam (60 cm x 40 cm) | Beam | 32MPa | Concrete Rectangular | 400 | 600 | 2400 | 6925 | 1.66 | 4066.06 | G300E | 6605505.68 | 51.83 | G300E | 6936413.03 | 54.43
1384 | Story25 | B66 | 32 MPa RC Beam (60 cm x 40 cm) | Beam | 32MPa | Concrete Rectangular | 400 | 600 | 2400 | 6925 | 1.66 | 4066.06 | G300E | 6224945.45 | 48.84 | G300E | 5111917.9 | 40.11
1385 | Story25 | B67 | 32 MPa RC Beam (60 cm x 40 cm) | Beam | 32MPa | Concrete Rectangular | 400 | 600 | 2400 | 6925 | 1.66 | 4066.06 | G300E | 7349313.64 | 57.67 | G300E | 6275317.9 | 49.24
1386 | Story25 | B68 | 32 MPa RC Beam (60 cm x 40 cm) | Beam | 32MPa | Concrete Rectangular | 400 | 600 | 2400 | 6925 | 1.66 | 4066.06 | G300E | 6423881.82 | 50.4 | G300E | 6663117.9 | 52.28
1387 | Story25 | B69 | 32 MPa RC Beam (60 cm x 40 cm) | Beam | 32MPa | Concrete Rectangular | 400 | 600 | 2400 | 6925 | 1.66 | 4066.06 | G300E | 7159190.91 | 56.17 | G300E | 6275317.9 | 49.24
1388 | Story25 | B7 | 32 MPa RC Beam (60 cm x 40 cm) | Beam | 32MPa | Concrete Rectangular | 400 | 600 | 2400 | 6925 | 1.66 | 4066.06 | G300E | 7348054.55 | 57.66 | G300E | 6275317.9 | 49.24
1389 | Story25 | B70 | 32 MPa RC Beam (60 cm x 40 cm) | Beam | 32MPa | Concrete Rectangular | 400 | 600 | 2400 | 6925 | 1.66 | 4066.06 | G300E | 6224945.45 | 48.84 | G300E | 4336317.9 | 34.02
1390 | Story25 | B71 | 32 MPa RC Beam (60 cm x 40 cm) | Beam | 32MPa | Concrete Rectangular | 400 | 600 | 2400 | 6925 | 1.66 | 4066.06 | G300E | 6036081.82 | 47.36 | G300E | 6936413.03 | 54.43
1391 | Story25 | B72 | 32 MPa RC Beam (60 cm x 40 cm) | Beam | 32MPa | Concrete Rectangular | 400 | 600 | 2400 | 6925 | 1.66 | 4066.06 | G300E | 6277197.73 | 49.25 | G300E | 1233917.9 | 9.68
1392 | Story25 | B73 | 32 MPa RC Beam (60 cm x 40 cm) | Beam | 32MPa | Concrete Rectangular | 400 | 600 | 2400 | 6925 | 1.66 | 4066.06 | G300E | 6367852.27 | 49.96 | G300E | 5299404.72 | 41.58
1393 | Story25 | B74 | 32 MPa RC Beam (60 cm x 40 cm) | Beam | 32MPa | Concrete Rectangular | 400 | 600 | 2400 | 6925 | 1.66 | 4066.06 | G300E | 6119496.59 | 48.02 | G300E | 1501718.99 | 11.78
1394 | Story25 | B75 | 32 MPa RC Beam (60 cm x 40 cm) | Beam | 32MPa | Concrete Rectangular | 400 | 600 | 2400 | 6925 | 1.66 | 4066.06 | G300E | 5662761.36 | 44.43 | G300E | 8214317.9 | 64.45
1395 | Story25 | B76 | 32 MPa RC Beam (60 cm x 40 cm) | Beam | 32MPa | Concrete Rectangular | 400 | 600 | 2400 | 6925 | 1.66 | 4066.06 | G300E | 5667482.95 | 44.47 | G300E | 8214317.9 | 64.45
1396 | Story25 | B77 | 32 MPa RC Beam (60 cm x 40 cm) | Beam | 32MPa | Concrete Rectangular | 400 | 600 | 2400 | 6925 | 1.66 | 4066.06 | G300E | 5645134.09 | 44.29 | G300E | 9377717.9 | 73.58
1397 | Story25 | B78 | 32 MPa RC Beam (60 cm x 40 cm) | Beam | 32MPa | Concrete Rectangular | 400 | 600 | 2400 | 6925 | 1.66 | 4066.06 | G300E | 5736418.18 | 45.01 | G300E | 8214317.9 | 64.45
1398 | Story25 | B79 | 32 MPa RC Beam (60 cm x 40 cm) | Beam | 32MPa | Concrete Rectangular | 400 | 600 | 2400 | 6925 | 1.66 | 4066.06 | G300E | 5456900 | 42.82 | G300E | 6663117.9 | 52.28
1399 | Story25 | B8 | 32 MPa RC Beam (60 cm x 40 cm) | Beam | 32MPa | Concrete Rectangular | 400 | 600 | 2400 | 6925 | 1.66 | 4066.06 | G300E | 5063434.09 | 39.73 | G300E | 6663117.9 | 52.28
1400 | Story25 | B80 | 32 MPa RC Beam (60 cm x 40 cm) | Beam | 32MPa | Concrete Rectangular | 400 | 600 | 2400 | 6925 | 1.66 | 4066.06 | G300E | 5736103.41 | 45.01 | G300E | 8214317.9 | 64.45
1401 | Story25 | B81 | 32 MPa RC Beam (60 cm x 40 cm) | Beam | 32MPa | Concrete Rectangular | 400 | 600 | 2400 | 6925 | 1.66 | 4066.06 | G300E | 5644819.32 | 44.29 | G300E | 9377717.9 | 73.58
1402 | Story25 | B82 | 32 MPa RC Beam (60 cm x 40 cm) | Beam | 32MPa | Concrete Rectangular | 400 | 600 | 2400 | 6925 | 1.66 | 4066.06 | G300E | 5667482.95 | 44.47 | G300E | 8214317.9 | 64.45
1403 | Story25 | B9 | 32 MPa RC Beam (60 cm x 40 cm) | Beam | 32MPa | Concrete Rectangular | 400 | 600 | 2400 | 6925 | 1.66 | 4066.06 | G300E | 7159190.91 | 56.17 | G300E | 6275317.9 | 49.24
1404 | Story26 | B1 | 32 MPa RC Beam (60 cm x 40 cm) | Beam | 32MPa | Concrete Rectangular | 400 | 600 | 2400 | 6925 | 1.66 | 4066.06 | G300E | 6351169.32 | 49.83 | G300E | 8214317.9 | 64.45
1405 | Story26 | B10 | 32 MPa RC Beam (60 cm x 40 cm) | Beam | 32MPa | Concrete Rectangular | 400 | 600 | 2400 | 6925 | 1.66 | 4066.06 | G300E | 5147793.18 | 40.39 | G300E | 8214317.9 | 64.45
1406 | Story26 | B11 | 32 MPa RC Beam (60 cm x 40 cm) | Beam | 32MPa | Concrete Rectangular | 400 | 600 | 2400 | 6925 | 1.66 | 4066.06 | G300E | 6050561.36 | 47.47 | G300E | 6936356.37 | 54.43
1407 | Story26 | B12 | 32 MPa RC Beam (60 cm x 40 cm) | Beam | 32MPa | Concrete Rectangular | 400 | 600 | 2400 | 6925 | 1.66 | 4066.06 | G300E | 5643245.45 | 44.28 | G300E | 9377717.9 | 73.58
1408 | Story26 | B13 | 32 MPa RC Beam (60 cm x 40 cm) | Beam | 32MPa | Concrete Rectangular | 400 | 600 | 2400 | 6925 | 1.66 | 4066.06 | G300E | 6200707.95 | 48.65 | G300E | 4136091.6 | 32.45
1409 | Story26 | B14 | 32 MPa RC Beam (60 cm x 40 cm) | Beam | 32MPa | Concrete Rectangular | 400 | 600 | 2400 | 6925 | 1.66 | 4066.06 | G300E | 5476101.14 | 42.97 | G300E | 8214317.9 | 64.45
1410 | Story26 | B15 | 32 MPa RC Beam (60 cm x 40 cm) | Beam | 32MPa | Concrete Rectangular | 400 | 600 | 2400 | 6925 | 1.66 | 4066.06 | G300E | 5675352.27 | 44.53 | G300E | 8214317.9 | 64.45
1411 | Story26 | B16 | 32 MPa RC Beam (60 cm x 40 cm) | Beam | 32MPa | Concrete Rectangular | 400 | 600 | 2400 | 6925 | 1.66 | 4066.06 | G300E | 6227778.41 | 48.87 | G300E | 8214317.9 | 64.45
1412 | Story26 | B17 | 32 MPa RC Beam (60 cm x 40 cm) | Beam | 32MPa | Concrete Rectangular | 400 | 600 | 2400 | 6925 | 1.66 | 4066.06 | G300E | 5710921.59 | 44.81 | G300E | 3828078.93 | 30.04
1413 | Story26 | B18 | 32 MPa RC Beam (60 cm x 40 cm) | Beam | 32MPa | Concrete Rectangular | 400 | 600 | 2400 | 6925 | 1.66 | 4066.06 | G300E | 6348965.91 | 49.82 | G300E | 4512591.89 | 35.41
1414 | Story26 | B19 | 32 MPa RC Beam (60 cm x 40 cm) | Beam | 32MPa | Concrete Rectangular | 400 | 600 | 2400 | 6925 | 1.66 | 4066.06 | G300E | 6267754.55 | 49.18 | G300E | 3560717.9 | 27.94
1415 | Story26 | B2 | 32 MPa RC Beam (60 cm x 40 cm) | Beam | 32MPa | Concrete Rectangular | 400 | 600 | 2400 | 6925 | 1.66 | 4066.06 | G300E | 5472638.64 | 42.94 | G300E | 8214317.9 | 64.45
1416 | Story26 | B20 | 32 MPa RC Beam (60 cm x 40 cm) | Beam | 32MPa | Concrete Rectangular | 400 | 600 | 2400 | 6925 | 1.66 | 4066.06 | G300E | 6664368.18 | 52.29 | G300E | 5200054.9 | 40.8
1417 | Story26 | B21 | 32 MPa RC Beam (60 cm x 40 cm) | Beam | 32MPa | Concrete Rectangular | 400 | 600 | 2400 | 6925 | 1.66 | 4066.06 | G300E | 5954870.45 | 46.72 | G300E | 5111917.9 | 40.11
1418 | Story26 | B22 | 32 MPa RC Beam (60 cm x 40 cm) | Beam | 32MPa | Concrete Rectangular | 400 | 600 | 2400 | 7200 | 1.73 | 4227.52 | G300E | 7562504.35 | 59.34 | G300E | 7362793.88 | 57.77
1419 | Story26 | B23 | 32 MPa RC Beam (60 cm x 40 cm) | Beam | 32MPa | Concrete Rectangular | 400 | 600 | 2400 | 6925 | 1.66 | 4066.06 | G300E | 6465746.59 | 50.73 | G300E | 6663117.9 | 52.28
1420 | Story26 | B24 | 32 MPa RC Beam (60 cm x 40 cm) | Beam | 32MPa | Concrete Rectangular | 400 | 600 | 2400 | 7200 | 1.73 | 4227.52 | G300E | 7533704.35 | 59.11 | G300E | 7362793.88 | 57.77
1421 | Story26 | B25 | 32 MPa RC Beam (60 cm x 40 cm) | Beam | 32MPa | Concrete Rectangular | 400 | 600 | 2400 | 6925 | 1.66 | 4066.06 | G300E | 5935354.55 | 46.57 | G300E | 3560717.9 | 27.94
1422 | Story26 | B26 | 32 MPa RC Beam (60 cm x 40 cm) | Beam | 32MPa | Concrete Rectangular | 400 | 600 | 2400 | 6925 | 1.66 | 4066.06 | G300E | 6455673.86 | 50.65 | G300E | 5111917.9 | 40.11
1423 | Story26 | B27 | 32 MPa RC Beam (60 cm x 40 cm) | Beam | 32MPa | Concrete Rectangular | 400 | 600 | 2400 | 6925 | 1.66 | 4066.06 | G300E | 6271531.82 | 49.21 | G300E | 1233917.9 | 9.68
1424 | Story26 | B28 | 32 MPa RC Beam (60 cm x 40 cm) | Beam | 32MPa | Concrete Rectangular | 400 | 600 | 2400 | 6925 | 1.66 | 4066.06 | G300E | 6352113.64 | 49.84 | G300E | 4512591.89 | 35.41
1425 | Story26 | B29 | 32 MPa RC Beam (60 cm x 40 cm) | Beam | 32MPa | Concrete Rectangular | 400 | 600 | 2400 | 6925 | 1.66 | 4066.06 | G300E | 5715957.95 | 44.85 | G300E | 1501346.92 | 11.78
1426 | Story26 | B3 | 32 MPa RC Beam (60 cm x 40 cm) | Beam | 32MPa | Concrete Rectangular | 400 | 600 | 2400 | 6925 | 1.66 | 4066.06 | G300E | 6773279.55 | 53.15 | G300E | 4128569.16 | 32.39
1427 | Story26 | B30 | 32 MPa RC Beam (60 cm x 40 cm) | Beam | 32MPa | Concrete Rectangular | 400 | 600 | 2400 | 6925 | 1.66 | 4066.06 | G300E | 5548813.64 | 43.54 | G300E | 8214317.9 | 64.45
1428 | Story26 | B31 | 32 MPa RC Beam (60 cm x 40 cm) | Beam | 32MPa | Concrete Rectangular | 400 | 600 | 2400 | 6925 | 1.66 | 4066.06 | G300E | 6303009.09 | 49.46 | G300E | 6663117.9 | 52.28
1429 | Story26 | B32 | 32 MPa RC Beam (60 cm x 40 cm) | Beam | 32MPa | Concrete Rectangular | 400 | 600 | 2400 | 6925 | 1.66 | 4066.06 | G300E | 7052482.95 | 55.34 | G300E | 6275317.9 | 49.24
1430 | Story26 | B33 | 32 MPa RC Beam (60 cm x 40 cm) | Beam | 32MPa | Concrete Rectangular | 400 | 600 | 2400 | 6925 | 1.66 | 4066.06 | G300E | 6940423.86 | 54.46 | G300E | 3560717.9 | 27.94
1431 | Story26 | B34 | 32 MPa RC Beam (60 cm x 40 cm) | Beam | 32MPa | Concrete Rectangular | 400 | 600 | 2400 | 6925 | 1.66 | 4066.06 | G300E | 7044298.86 | 55.27 | G300E | 6663117.9 | 52.28
1432 | Story26 | B35 | 32 MPa RC Beam (60 cm x 40 cm) | Beam | 32MPa | Concrete Rectangular | 400 | 600 | 2400 | 6925 | 1.66 | 4066.06 | G300E | 6311822.73 | 49.52 | G300E | 3560717.9 | 27.94
1433 | Story26 | B36 | 32 MPa RC Beam (60 cm x 40 cm) | Beam | 32MPa | Concrete Rectangular | 400 | 600 | 2400 | 7200 | 1.73 | 4227.52 | G300E | 7450434.78 | 58.46 | G300E | 5907768.42 | 46.35
1434 | Story26 | B4 | 32 MPa RC Beam (60 cm x 40 cm) | Beam | 32MPa | Concrete Rectangular | 400 | 600 | 2400 | 6925 | 1.66 | 4066.06 | G300E | 5641986.36 | 44.27 | G300E | 9377717.9 | 73.58
1435 | Story26 | B40 | 32 MPa RC Beam (60 cm x 40 cm) | Beam | 32MPa | Concrete Rectangular | 400 | 600 | 2400 | 6925 | 1.66 | 4066.06 | G300E | 7164665.22 | 56.22 | G300E | 7165881.01 | 56.23
1436 | Story26 | B41 | 32 MPa RC Beam (60 cm x 40 cm) | Beam | 32MPa | Concrete Rectangular | 400 | 600 | 2400 | 6925 | 1.66 | 4066.06 | G300E | 6311193.18 | 49.52 | G300E | 5111917.9 | 40.11
1437 | Story26 | B42 | 32 MPa RC Beam (60 cm x 40 cm) | Beam | 32MPa | Concrete Rectangular | 400 | 600 | 2400 | 6925 | 1.66 | 4066.06 | G300E | 7045557.95 | 55.28 | G300E | 6663117.9 | 52.28
1438 | Story26 | B43 | 32 MPa RC Beam (60 cm x 40 cm) | Beam | 32MPa | Concrete Rectangular | 400 | 600 | 2400 | 6925 | 1.66 | 4066.06 | G300E | 6561122.73 | 51.48 | G300E | 3560717.9 | 27.94
1439 | Story26 | B44 | 32 MPa RC Beam (60 cm x 40 cm) | Beam | 32MPa | Concrete Rectangular | 400 | 600 | 2400 | 6925 | 1.66 | 4066.06 | G300E | 7052797.73 | 55.34 | G300E | 5111917.9 | 40.11
1440 | Story26 | B45 | 32 MPa RC Beam (60 cm x 40 cm) | Beam | 32MPa | Concrete Rectangular | 400 | 600 | 2400 | 6925 | 1.66 | 4066.06 | G300E | 5443050 | 42.71 | G300E | 6663117.9 | 52.28
1441 | Story26 | B46 | 32 MPa RC Beam (60 cm x 40 cm) | Beam | 32MPa | Concrete Rectangular | 400 | 600 | 2400 | 6925 | 1.66 | 4066.06 | G300E | 6227778.41 | 48.87 | G300E | 8214317.9 | 64.45
1442 | Story26 | B47 | 32 MPa RC Beam (60 cm x 40 cm) | Beam | 32MPa | Concrete Rectangular | 400 | 600 | 2400 | 6925 | 1.66 | 4066.06 | G300E | 7053112.5 | 55.34 | G300E | 6275317.9 | 49.24
1443 | Story26 | B48 | 32 MPa RC Beam (60 cm x 40 cm) | Beam | 32MPa | Concrete Rectangular | 400 | 600 | 2400 | 6925 | 1.66 | 4066.06 | G300E | 6352113.64 | 49.84 | G300E | 4512591.89 | 35.41
1444 | Story26 | B49 | 32 MPa RC Beam (60 cm x 40 cm) | Beam | 32MPa | Concrete Rectangular | 400 | 600 | 2400 | 6925 | 1.66 | 4066.06 | G300E | 7045243.18 | 55.28 | G300E | 6663117.9 | 52.28
1445 | Story26 | B5 | 32 MPa RC Beam (60 cm x 40 cm) | Beam | 32MPa | Concrete Rectangular | 400 | 600 | 2400 | 6925 | 1.66 | 4066.06 | G300E | 6632261.36 | 52.04 | G300E | 6936148.62 | 54.42
1446 | Story26 | B50 | 32 MPa RC Beam (60 cm x 40 cm) | Beam | 32MPa | Concrete Rectangular | 400 | 600 | 2400 | 6925 | 1.66 | 4066.06 | G300E | 6646111.36 | 52.15 | G300E | 6363454.9 | 49.93
1447 | Story26 | B51 | 32 MPa RC Beam (60 cm x 40 cm) | Beam | 32MPa | Concrete Rectangular | 400 | 600 | 2400 | 7200 | 1.73 | 4227.52 | G300E | 7637947.83 | 59.93 | G300E | 5907768.42 | 46.35
1448 | Story26 | B52 | 32 MPa RC Beam (60 cm x 40 cm) | Beam | 32MPa | Concrete Rectangular | 400 | 600 | 2400 | 6925 | 1.66 | 4066.06 | G300E | 7270346.74 | 57.05 | G300E | 7081576.06 | 55.56
1449 | Story26 | B54 | 32 MPa RC Beam (60 cm x 40 cm) | Beam | 32MPa | Concrete Rectangular | 400 | 600 | 2400 | 6925 | 1.66 | 4066.06 | G300E | 7245958.7 | 56.85 | G300E | 7081576.06 | 55.56
1450 | Story26 | B55 | 32 MPa RC Beam (60 cm x 40 cm) | Beam | 32MPa | Concrete Rectangular | 400 | 600 | 2400 | 6925 | 1.66 | 4066.06 | G300E | 7346220.65 | 57.64 | G300E | 7165881.01 | 56.23
1451 | Story26 | B56 | 32 MPa RC Beam (60 cm x 40 cm) | Beam | 32MPa | Concrete Rectangular | 400 | 600 | 2400 | 6925 | 1.66 | 4066.06 | G300E | 6455673.86 | 50.65 | G300E | 6275317.9 | 49.24
1452 | Story26 | B57 | 32 MPa RC Beam (60 cm x 40 cm) | Beam | 32MPa | Concrete Rectangular | 400 | 600 | 2400 | 6925 | 1.66 | 4066.06 | G300E | 7045557.95 | 55.28 | G300E | 6663117.9 | 52.28
1453 | Story26 | B58 | 32 MPa RC Beam (60 cm x 40 cm) | Beam | 32MPa | Concrete Rectangular | 400 | 600 | 2400 | 6925 | 1.66 | 4066.06 | G300E | 6352113.64 | 49.84 | G300E | 4512591.89 | 35.41
1454 | Story26 | B59 | 32 MPa RC Beam (60 cm x 40 cm) | Beam | 32MPa | Concrete Rectangular | 400 | 600 | 2400 | 6925 | 1.66 | 4066.06 | G300E | 7052797.73 | 55.34 | G300E | 5111917.9 | 40.11
1455 | Story26 | B6 | 32 MPa RC Beam (60 cm x 40 cm) | Beam | 32MPa | Concrete Rectangular | 400 | 600 | 2400 | 6925 | 1.66 | 4066.06 | G300E | 5147163.64 | 40.39 | G300E | 8214317.9 | 64.45
1456 | Story26 | B60 | 32 MPa RC Beam (60 cm x 40 cm) | Beam | 32MPa | Concrete Rectangular | 400 | 600 | 2400 | 6925 | 1.66 | 4066.06 | G300E | 5548813.64 | 43.54 | G300E | 8214317.9 | 64.45
1457 | Story26 | B61 | 32 MPa RC Beam (60 cm x 40 cm) | Beam | 32MPa | Concrete Rectangular | 400 | 600 | 2400 | 6925 | 1.66 | 4066.06 | G300E | 6351798.86 | 49.84 | G300E | 8214317.9 | 64.45
1458 | Story26 | B62 | 32 MPa RC Beam (60 cm x 40 cm) | Beam | 32MPa | Concrete Rectangular | 400 | 600 | 2400 | 6925 | 1.66 | 4066.06 | G300E | 5715957.95 | 44.85 | G300E | 3828148.81 | 30.04
1459 | Story26 | B63 | 32 MPa RC Beam (60 cm x 40 cm) | Beam | 32MPa | Concrete Rectangular | 400 | 600 | 2400 | 6925 | 1.66 | 4066.06 | G300E | 6770131.82 | 53.12 | G300E | 5299491.6 | 41.58
1460 | Story26 | B64 | 32 MPa RC Beam (60 cm x 40 cm) | Beam | 32MPa | Concrete Rectangular | 400 | 600 | 2400 | 6925 | 1.66 | 4066.06 | G300E | 6271531.82 | 49.21 | G300E | 2397317.9 | 18.81
1461 | Story26 | B65 | 32 MPa RC Beam (60 cm x 40 cm) | Beam | 32MPa | Concrete Rectangular | 400 | 600 | 2400 | 6925 | 1.66 | 4066.06 | G300E | 6619985.23 | 51.94 | G300E | 6936358.26 | 54.43
1462 | Story26 | B66 | 32 MPa RC Beam (60 cm x 40 cm) | Beam | 32MPa | Concrete Rectangular | 400 | 600 | 2400 | 6925 | 1.66 | 4066.06 | G300E | 6124847.73 | 48.06 | G300E | 5111917.9 | 40.11
1463 | Story26 | B67 | 32 MPa RC Beam (60 cm x 40 cm) | Beam | 32MPa | Concrete Rectangular | 400 | 600 | 2400 | 6925 | 1.66 | 4066.06 | G300E | 7401251.14 | 58.07 | G300E | 6275317.9 | 49.24
1464 | Story26 | B68 | 32 MPa RC Beam (60 cm x 40 cm) | Beam | 32MPa | Concrete Rectangular | 400 | 600 | 2400 | 6925 | 1.66 | 4066.06 | G300E | 6465431.82 | 50.73 | G300E | 6663117.9 | 52.28
1465 | Story26 | B69 | 32 MPa RC Beam (60 cm x 40 cm) | Beam | 32MPa | Concrete Rectangular | 400 | 600 | 2400 | 6925 | 1.66 | 4066.06 | G300E | 7212072.73 | 56.59 | G300E | 6275317.9 | 49.24
1466 | Story26 | B7 | 32 MPa RC Beam (60 cm x 40 cm) | Beam | 32MPa | Concrete Rectangular | 400 | 600 | 2400 | 6925 | 1.66 | 4066.06 | G300E | 7400936.36 | 58.07 | G300E | 6275317.9 | 49.24
1467 | Story26 | B70 | 32 MPa RC Beam (60 cm x 40 cm) | Beam | 32MPa | Concrete Rectangular | 400 | 600 | 2400 | 6925 | 1.66 | 4066.06 | G300E | 6125162.5 | 48.06 | G300E | 3560717.9 | 27.94
1468 | Story26 | B71 | 32 MPa RC Beam (60 cm x 40 cm) | Beam | 32MPa | Concrete Rectangular | 400 | 600 | 2400 | 6925 | 1.66 | 4066.06 | G300E | 6050246.59 | 47.47 | G300E | 6936354.48 | 54.43
1469 | Story26 | B72 | 32 MPa RC Beam (60 cm x 40 cm) | Beam | 32MPa | Concrete Rectangular | 400 | 600 | 2400 | 6925 | 1.66 | 4066.06 | G300E | 6271531.82 | 49.21 | G300E | 1233917.9 | 9.68
1470 | Story26 | B73 | 32 MPa RC Beam (60 cm x 40 cm) | Beam | 32MPa | Concrete Rectangular | 400 | 600 | 2400 | 6925 | 1.66 | 4066.06 | G300E | 6200707.95 | 48.65 | G300E | 5299489.71 | 41.58
1471 | Story26 | B74 | 32 MPa RC Beam (60 cm x 40 cm) | Beam | 32MPa | Concrete Rectangular | 400 | 600 | 2400 | 6925 | 1.66 | 4066.06 | G300E | 5715957.95 | 44.85 | G300E | 1501346.92 | 11.78
1472 | Story26 | B75 | 32 MPa RC Beam (60 cm x 40 cm) | Beam | 32MPa | Concrete Rectangular | 400 | 600 | 2400 | 6925 | 1.66 | 4066.06 | G300E | 5675352.27 | 44.53 | G300E | 8214317.9 | 64.45
1473 | Story26 | B76 | 32 MPa RC Beam (60 cm x 40 cm) | Beam | 32MPa | Concrete Rectangular | 400 | 600 | 2400 | 6925 | 1.66 | 4066.06 | G300E | 5676296.59 | 44.54 | G300E | 8214317.9 | 64.45
1474 | Story26 | B77 | 32 MPa RC Beam (60 cm x 40 cm) | Beam | 32MPa | Concrete Rectangular | 400 | 600 | 2400 | 6925 | 1.66 | 4066.06 | G300E | 5643245.45 | 44.28 | G300E | 9377717.9 | 73.58
1475 | Story26 | B78 | 32 MPa RC Beam (60 cm x 40 cm) | Beam | 32MPa | Concrete Rectangular | 400 | 600 | 2400 | 6925 | 1.66 | 4066.06 | G300E | 5532130.68 | 43.41 | G300E | 8214317.9 | 64.45
1476 | Story26 | B79 | 32 MPa RC Beam (60 cm x 40 cm) | Beam | 32MPa | Concrete Rectangular | 400 | 600 | 2400 | 6925 | 1.66 | 4066.06 | G300E | 5436754.55 | 42.66 | G300E | 6663117.9 | 52.28
1477 | Story26 | B8 | 32 MPa RC Beam (60 cm x 40 cm) | Beam | 32MPa | Concrete Rectangular | 400 | 600 | 2400 | 6925 | 1.66 | 4066.06 | G300E | 5057138.64 | 39.68 | G300E | 6663117.9 | 52.28
1478 | Story26 | B80 | 32 MPa RC Beam (60 cm x 40 cm) | Beam | 32MPa | Concrete Rectangular | 400 | 600 | 2400 | 6925 | 1.66 | 4066.06 | G300E | 5531815.91 | 43.4 | G300E | 8214317.9 | 64.45
1479 | Story26 | B81 | 32 MPa RC Beam (60 cm x 40 cm) | Beam | 32MPa | Concrete Rectangular | 400 | 600 | 2400 | 6925 | 1.66 | 4066.06 | G300E | 5643245.45 | 44.28 | G300E | 9377717.9 | 73.58
1480 | Story26 | B82 | 32 MPa RC Beam (60 cm x 40 cm) | Beam | 32MPa | Concrete Rectangular | 400 | 600 | 2400 | 6925 | 1.66 | 4066.06 | G300E | 5676296.59 | 44.54 | G300E | 8214317.9 | 64.45
1481 | Story26 | B9 | 32 MPa RC Beam (60 cm x 40 cm) | Beam | 32MPa | Concrete Rectangular | 400 | 600 | 2400 | 6925 | 1.66 | 4066.06 | G300E | 7211443.18 | 56.58 | G300E | 6275317.9 | 49.24
1482 | Story27 | B1 | 32 MPa RC Beam (60 cm x 40 cm) | Beam | 32MPa | Concrete Rectangular | 400 | 600 | 2400 | 6937.5 | 1.66 | 4073.39 | G300E | 5288582.39 | 41.5 | G300E | 8229145.19 | 64.57
1483 | Story27 | B10 | 32 MPa RC Beam (60 cm x 40 cm) | Beam | 32MPa | Concrete Rectangular | 400 | 600 | 2400 | 6937.5 | 1.66 | 4073.39 | G300E | 4970718.75 | 39 | G300E | 8229145.19 | 64.57
1484 | Story27 | B11 | 32 MPa RC Beam (60 cm x 40 cm) | Beam | 32MPa | Concrete Rectangular | 400 | 600 | 2400 | 6937.5 | 1.66 | 4073.39 | G300E | 6491292.61 | 50.93 | G300E | 6690474.55 | 52.5
1485 | Story27 | B12 | 32 MPa RC Beam (60 cm x 40 cm) | Beam | 32MPa | Concrete Rectangular | 400 | 600 | 2400 | 6937.5 | 1.66 | 4073.39 | G300E | 5310971.59 | 41.67 | G300E | 9783145.19 | 76.76
1486 | Story27 | B13 | 32 MPa RC Beam (60 cm x 40 cm) | Beam | 32MPa | Concrete Rectangular | 400 | 600 | 2400 | 6937.5 | 1.66 | 4073.39 | G300E | 6703517.05 | 52.6 | G300E | 5531903.22 | 43.41
1487 | Story27 | B14 | 32 MPa RC Beam (60 cm x 40 cm) | Beam | 32MPa | Concrete Rectangular | 400 | 600 | 2400 | 6937.5 | 1.66 | 4073.39 | G300E | 5275022.73 | 41.39 | G300E | 8229145.19 | 64.57
1488 | Story27 | B15 | 32 MPa RC Beam (60 cm x 40 cm) | Beam | 32MPa | Concrete Rectangular | 400 | 600 | 2400 | 6937.5 | 1.66 | 4073.39 | G300E | 5289843.75 | 41.51 | G300E | 8229145.19 | 64.57
1489 | Story27 | B16 | 32 MPa RC Beam (60 cm x 40 cm) | Beam | 32MPa | Concrete Rectangular | 400 | 600 | 2400 | 6937.5 | 1.66 | 4073.39 | G300E | 5570812.5 | 43.71 | G300E | 8229145.19 | 64.57
1490 | Story27 | B17 | 32 MPa RC Beam (60 cm x 40 cm) | Beam | 32MPa | Concrete Rectangular | 400 | 600 | 2400 | 6937.5 | 1.66 | 4073.39 | G300E | 6037517.05 | 47.37 | G300E | 1333570.4 | 10.46
1491 | Story27 | B18 | 32 MPa RC Beam (60 cm x 40 cm) | Beam | 32MPa | Concrete Rectangular | 400 | 600 | 2400 | 6937.5 | 1.66 | 4073.39 | G300E | 6520619.32 | 51.16 | G300E | 5509645.19 | 43.23
1492 | Story27 | B19 | 32 MPa RC Beam (60 cm x 40 cm) | Beam | 32MPa | Concrete Rectangular | 400 | 600 | 2400 | 6937.5 | 1.66 | 4073.39 | G300E | 6010713.07 | 47.16 | G300E | 1236145.19 | 9.7
1493 | Story27 | B2 | 32 MPa RC Beam (60 cm x 40 cm) | Beam | 32MPa | Concrete Rectangular | 400 | 600 | 2400 | 6937.5 | 1.66 | 4073.39 | G300E | 5271238.64 | 41.36 | G300E | 8229145.19 | 64.57
1494 | Story27 | B20 | 32 MPa RC Beam (60 cm x 40 cm) | Beam | 32MPa | Concrete Rectangular | 400 | 600 | 2400 | 6937.5 | 1.66 | 4073.39 | G300E | 6754917.61 | 53 | G300E | 5121145.19 | 40.18
1495 | Story27 | B21 | 32 MPa RC Beam (60 cm x 40 cm) | Beam | 32MPa | Concrete Rectangular | 400 | 600 | 2400 | 6937.5 | 1.66 | 4073.39 | G300E | 6449982.95 | 50.61 | G300E | 2401645.19 | 18.84
1496 | Story27 | B22 | 32 MPa RC Beam (60 cm x 40 cm) | Beam | 32MPa | Concrete Rectangular | 400 | 600 | 2400 | 7200 | 1.73 | 4227.52 | G300E | 7267304.35 | 57.02 | G300E | 7275141.08 | 57.08
1497 | Story27 | B23 | 32 MPa RC Beam (60 cm x 40 cm) | Beam | 32MPa | Concrete Rectangular | 400 | 600 | 2400 | 6937.5 | 1.66 | 4073.39 | G300E | 6404573.86 | 50.25 | G300E | 3567145.19 | 27.99
1498 | Story27 | B24 | 32 MPa RC Beam (60 cm x 40 cm) | Beam | 32MPa | Concrete Rectangular | 400 | 600 | 2400 | 7200 | 1.73 | 4227.52 | G300E | 7270434.78 | 57.05 | G300E | 7275141.08 | 57.08
1499 | Story27 | B25 | 32 MPa RC Beam (60 cm x 40 cm) | Beam | 32MPa | Concrete Rectangular | 400 | 600 | 2400 | 6937.5 | 1.66 | 4073.39 | G300E | 6616798.3 | 51.92 | G300E | 2401645.19 | 18.84
1500 | Story27 | B26 | 32 MPa RC Beam (60 cm x 40 cm) | Beam | 32MPa | Concrete Rectangular | 400 | 600 | 2400 | 6937.5 | 1.66 | 4073.39 | G300E | 6547107.95 | 51.37 | G300E | 5121145.19 | 40.18
1501 | Story27 | B27 | 32 MPa RC Beam (60 cm x 40 cm) | Beam | 32MPa | Concrete Rectangular | 400 | 600 | 2400 | 6937.5 | 1.66 | 4073.39 | G300E | 6012605.11 | 47.18 | G300E | 1236145.19 | 9.7
1502 | Story27 | B28 | 32 MPa RC Beam (60 cm x 40 cm) | Beam | 32MPa | Concrete Rectangular | 400 | 600 | 2400 | 6937.5 | 1.66 | 4073.39 | G300E | 6334568.18 | 49.7 | G300E | 5509645.19 | 43.23
1503 | Story27 | B29 | 32 MPa RC Beam (60 cm x 40 cm) | Beam | 32MPa | Concrete Rectangular | 400 | 600 | 2400 | 6937.5 | 1.66 | 4073.39 | G300E | 6042562.5 | 47.41 | G300E | 1333663.11 | 10.46
1504 | Story27 | B3 | 32 MPa RC Beam (60 cm x 40 cm) | Beam | 32MPa | Concrete Rectangular | 400 | 600 | 2400 | 6937.5 | 1.66 | 4073.39 | G300E | 6706985.8 | 52.63 | G300E | 5521324.79 | 43.32
1505 | Story27 | B30 | 32 MPa RC Beam (60 cm x 40 cm) | Beam | 32MPa | Concrete Rectangular | 400 | 600 | 2400 | 6937.5 | 1.66 | 4073.39 | G300E | 5190826.7 | 40.73 | G300E | 8229145.19 | 64.57
1506 | Story27 | B31 | 32 MPa RC Beam (60 cm x 40 cm) | Beam | 32MPa | Concrete Rectangular | 400 | 600 | 2400 | 6937.5 | 1.66 | 4073.39 | G300E | 5468011.36 | 42.9 | G300E | 6675145.19 | 52.38
1507 | Story27 | B32 | 32 MPa RC Beam (60 cm x 40 cm) | Beam | 32MPa | Concrete Rectangular | 400 | 600 | 2400 | 6937.5 | 1.66 | 4073.39 | G300E | 6863710.23 | 53.86 | G300E | 6286645.19 | 49.33
1508 | Story27 | B33 | 32 MPa RC Beam (60 cm x 40 cm) | Beam | 32MPa | Concrete Rectangular | 400 | 600 | 2400 | 6937.5 | 1.66 | 4073.39 | G300E | 6526926.14 | 51.21 | G300E | 1236145.19 | 9.7
1509 | Story27 | B34 | 32 MPa RC Beam (60 cm x 40 cm) | Beam | 32MPa | Concrete Rectangular | 400 | 600 | 2400 | 6937.5 | 1.66 | 4073.39 | G300E | 6966511.36 | 54.66 | G300E | 6675145.19 | 52.38
1510 | Story27 | B35 | 32 MPa RC Beam (60 cm x 40 cm) | Beam | 32MPa | Concrete Rectangular | 400 | 600 | 2400 | 6937.5 | 1.66 | 4073.39 | G300E | 6290105.11 | 49.35 | G300E | 3567145.19 | 27.99
1511 | Story27 | B36 | 32 MPa RC Beam (60 cm x 40 cm) | Beam | 32MPa | Concrete Rectangular | 400 | 600 | 2400 | 7200 | 1.73 | 4227.52 | G300E | 6948939.13 | 54.52 | G300E | 7362793.88 | 57.77
1512 | Story27 | B4 | 32 MPa RC Beam (60 cm x 40 cm) | Beam | 32MPa | Concrete Rectangular | 400 | 600 | 2400 | 6937.5 | 1.66 | 4073.39 | G300E | 5309079.55 | 41.66 | G300E | 9783145.19 | 76.76
1513 | Story27 | B40 | 32 MPa RC Beam (60 cm x 40 cm) | Beam | 32MPa | Concrete Rectangular | 400 | 600 | 2400 | 6937.5 | 1.66 | 4073.39 | G300E | 6694687.5 | 52.53 | G300E | 7094358.68 | 55.66
1514 | Story27 | B41 | 32 MPa RC Beam (60 cm x 40 cm) | Beam | 32MPa | Concrete Rectangular | 400 | 600 | 2400 | 6937.5 | 1.66 | 4073.39 | G300E | 6291681.82 | 49.37 | G300E | 3567145.19 | 27.99
1515 | Story27 | B42 | 32 MPa RC Beam (60 cm x 40 cm) | Beam | 32MPa | Concrete Rectangular | 400 | 600 | 2400 | 6937.5 | 1.66 | 4073.39 | G300E | 6967457.39 | 54.67 | G300E | 6675145.19 | 52.38
1516 | Story27 | B43 | 32 MPa RC Beam (60 cm x 40 cm) | Beam | 32MPa | Concrete Rectangular | 400 | 600 | 2400 | 6937.5 | 1.66 | 4073.39 | G300E | 6526926.14 | 51.21 | G300E | 1236145.19 | 9.7
1517 | Story27 | B44 | 32 MPa RC Beam (60 cm x 40 cm) | Beam | 32MPa | Concrete Rectangular | 400 | 600 | 2400 | 6937.5 | 1.66 | 4073.39 | G300E | 6864025.57 | 53.86 | G300E | 6286645.19 | 49.33
1518 | Story27 | B45 | 32 MPa RC Beam (60 cm x 40 cm) | Beam | 32MPa | Concrete Rectangular | 400 | 600 | 2400 | 6937.5 | 1.66 | 4073.39 | G300E | 5087710.23 | 39.92 | G300E | 6675145.19 | 52.38
1519 | Story27 | B46 | 32 MPa RC Beam (60 cm x 40 cm) | Beam | 32MPa | Concrete Rectangular | 400 | 600 | 2400 | 6937.5 | 1.66 | 4073.39 | G300E | 5571127.84 | 43.71 | G300E | 8229145.19 | 64.57
1520 | Story27 | B47 | 32 MPa RC Beam (60 cm x 40 cm) | Beam | 32MPa | Concrete Rectangular | 400 | 600 | 2400 | 6937.5 | 1.66 | 4073.39 | G300E | 6863710.23 | 53.86 | G300E | 6286645.19 | 49.33
1521 | Story27 | B48 | 32 MPa RC Beam (60 cm x 40 cm) | Beam | 32MPa | Concrete Rectangular | 400 | 600 | 2400 | 6937.5 | 1.66 | 4073.39 | G300E | 6524718.75 | 51.2 | G300E | 5509645.19 | 43.23
1522 | Story27 | B49 | 32 MPa RC Beam (60 cm x 40 cm) | Beam | 32MPa | Concrete Rectangular | 400 | 600 | 2400 | 6937.5 | 1.66 | 4073.39 | G300E | 6967457.39 | 54.67 | G300E | 6675145.19 | 52.38
1523 | Story27 | B5 | 32 MPa RC Beam (60 cm x 40 cm) | Beam | 32MPa | Concrete Rectangular | 400 | 600 | 2400 | 6937.5 | 1.66 | 4073.39 | G300E | 6504852.27 | 51.04 | G300E | 6690272.1 | 52.49
1524 | Story27 | B50 | 32 MPa RC Beam (60 cm x 40 cm) | Beam | 32MPa | Concrete Rectangular | 400 | 600 | 2400 | 6937.5 | 1.66 | 4073.39 | G300E | 6737258.52 | 52.86 | G300E | 5121145.19 | 40.18
1525 | Story27 | B51 | 32 MPa RC Beam (60 cm x 40 cm) | Beam | 32MPa | Concrete Rectangular | 400 | 600 | 2400 | 7200 | 1.73 | 4227.52 | G300E | 6946747.83 | 54.51 | G300E | 7362793.88 | 57.77
1526 | Story27 | B52 | 32 MPa RC Beam (60 cm x 40 cm) | Beam | 32MPa | Concrete Rectangular | 400 | 600 | 2400 | 6937.5 | 1.66 | 4073.39 | G300E | 6996317.93 | 54.9 | G300E | 7009901.56 | 55
1527 | Story27 | B54 | 32 MPa RC Beam (60 cm x 40 cm) | Beam | 32MPa | Concrete Rectangular | 400 | 600 | 2400 | 6937.5 | 1.66 | 4073.39 | G300E | 7005668.48 | 54.97 | G300E | 7009901.56 | 55
1528 | Story27 | B55 | 32 MPa RC Beam (60 cm x 40 cm) | Beam | 32MPa | Concrete Rectangular | 400 | 600 | 2400 | 6937.5 | 1.66 | 4073.39 | G300E | 6694687.5 | 52.53 | G300E | 7094358.68 | 55.66
1529 | Story27 | B56 | 32 MPa RC Beam (60 cm x 40 cm) | Beam | 32MPa | Concrete Rectangular | 400 | 600 | 2400 | 6937.5 | 1.66 | 4073.39 | G300E | 6546477.27 | 51.37 | G300E | 5121145.19 | 40.18
1530 | Story27 | B57 | 32 MPa RC Beam (60 cm x 40 cm) | Beam | 32MPa | Concrete Rectangular | 400 | 600 | 2400 | 6937.5 | 1.66 | 4073.39 | G300E | 6967457.39 | 54.67 | G300E | 6675145.19 | 52.38
1531 | Story27 | B58 | 32 MPa RC Beam (60 cm x 40 cm) | Beam | 32MPa | Concrete Rectangular | 400 | 600 | 2400 | 6937.5 | 1.66 | 4073.39 | G300E | 6334252.84 | 49.7 | G300E | 5509645.19 | 43.23
1532 | Story27 | B59 | 32 MPa RC Beam (60 cm x 40 cm) | Beam | 32MPa | Concrete Rectangular | 400 | 600 | 2400 | 6937.5 | 1.66 | 4073.39 | G300E | 6864025.57 | 53.86 | G300E | 6286645.19 | 49.33
1533 | Story27 | B6 | 32 MPa RC Beam (60 cm x 40 cm) | Beam | 32MPa | Concrete Rectangular | 400 | 600 | 2400 | 6937.5 | 1.66 | 4073.39 | G300E | 4970403.41 | 39 | G300E | 8229145.19 | 64.57
1534 | Story27 | B60 | 32 MPa RC Beam (60 cm x 40 cm) | Beam | 32MPa | Concrete Rectangular | 400 | 600 | 2400 | 6937.5 | 1.66 | 4073.39 | G300E | 5190826.7 | 40.73 | G300E | 8229145.19 | 64.57
1535 | Story27 | B61 | 32 MPa RC Beam (60 cm x 40 cm) | Beam | 32MPa | Concrete Rectangular | 400 | 600 | 2400 | 6937.5 | 1.66 | 4073.39 | G300E | 5289843.75 | 41.51 | G300E | 8229145.19 | 64.57
1536 | Story27 | B62 | 32 MPa RC Beam (60 cm x 40 cm) | Beam | 32MPa | Concrete Rectangular | 400 | 600 | 2400 | 6937.5 | 1.66 | 4073.39 | G300E | 6042562.5 | 47.41 | G300E | 1333665 | 10.46
1537 | Story27 | B63 | 32 MPa RC Beam (60 cm x 40 cm) | Beam | 32MPa | Concrete Rectangular | 400 | 600 | 2400 | 6937.5 | 1.66 | 4073.39 | G300E | 6703517.05 | 52.6 | G300E | 5531899.43 | 43.41
1538 | Story27 | B64 | 32 MPa RC Beam (60 cm x 40 cm) | Beam | 32MPa | Concrete Rectangular | 400 | 600 | 2400 | 6937.5 | 1.66 | 4073.39 | G300E | 6012605.11 | 47.18 | G300E | 1236145.19 | 9.7
1539 | Story27 | B65 | 32 MPa RC Beam (60 cm x 40 cm) | Beam | 32MPa | Concrete Rectangular | 400 | 600 | 2400 | 6937.5 | 1.66 | 4073.39 | G300E | 6490977.27 | 50.93 | G300E | 6690470.76 | 52.5
1540 | Story27 | B66 | 32 MPa RC Beam (60 cm x 40 cm) | Beam | 32MPa | Concrete Rectangular | 400 | 600 | 2400 | 6937.5 | 1.66 | 4073.39 | G300E | 6426647.73 | 50.43 | G300E | 2401645.19 | 18.84
1541 | Story27 | B67 | 32 MPa RC Beam (60 cm x 40 cm) | Beam | 32MPa | Concrete Rectangular | 400 | 600 | 2400 | 6937.5 | 1.66 | 4073.39 | G300E | 6978809.66 | 54.76 | G300E | 5898145.19 | 46.28
1542 | Story27 | B68 | 32 MPa RC Beam (60 cm x 40 cm) | Beam | 32MPa | Concrete Rectangular | 400 | 600 | 2400 | 6937.5 | 1.66 | 4073.39 | G300E | 6404573.86 | 50.25 | G300E | 3567145.19 | 27.99
1543 | Story27 | B69 | 32 MPa RC Beam (60 cm x 40 cm) | Beam | 32MPa | Concrete Rectangular | 400 | 600 | 2400 | 6937.5 | 1.66 | 4073.39 | G300E | 6979125 | 54.76 | G300E | 5898145.19 | 46.28
1544 | Story27 | B7 | 32 MPa RC Beam (60 cm x 40 cm) | Beam | 32MPa | Concrete Rectangular | 400 | 600 | 2400 | 6937.5 | 1.66 | 4073.39 | G300E | 6977863.64 | 54.75 | G300E | 5898145.19 | 46.28
1545 | Story27 | B70 | 32 MPa RC Beam (60 cm x 40 cm) | Beam | 32MPa | Concrete Rectangular | 400 | 600 | 2400 | 6937.5 | 1.66 | 4073.39 | G300E | 6616482.95 | 51.92 | G300E | 2401645.19 | 18.84
1546 | Story27 | B71 | 32 MPa RC Beam (60 cm x 40 cm) | Beam | 32MPa | Concrete Rectangular | 400 | 600 | 2400 | 6937.5 | 1.66 | 4073.39 | G300E | 6490977.27 | 50.93 | G300E | 6690472.65 | 52.5
1547 | Story27 | B72 | 32 MPa RC Beam (60 cm x 40 cm) | Beam | 32MPa | Concrete Rectangular | 400 | 600 | 2400 | 6937.5 | 1.66 | 4073.39 | G300E | 6012605.11 | 47.18 | G300E | 1236145.19 | 9.7
1548 | Story27 | B73 | 32 MPa RC Beam (60 cm x 40 cm) | Beam | 32MPa | Concrete Rectangular | 400 | 600 | 2400 | 6937.5 | 1.66 | 4073.39 | G300E | 6703517.05 | 52.6 | G300E | 5531899.43 | 43.41
1549 | Story27 | B74 | 32 MPa RC Beam (60 cm x 40 cm) | Beam | 32MPa | Concrete Rectangular | 400 | 600 | 2400 | 6937.5 | 1.66 | 4073.39 | G300E | 6042562.5 | 47.41 | G300E | 1333663.11 | 10.46
1550 | Story27 | B75 | 32 MPa RC Beam (60 cm x 40 cm) | Beam | 32MPa | Concrete Rectangular | 400 | 600 | 2400 | 6937.5 | 1.66 | 4073.39 | G300E | 5289843.75 | 41.51 | G300E | 8229145.19 | 64.57
1551 | Story27 | B76 | 32 MPa RC Beam (60 cm x 40 cm) | Beam | 32MPa | Concrete Rectangular | 400 | 600 | 2400 | 6937.5 | 1.66 | 4073.39 | G300E | 5275022.73 | 41.39 | G300E | 8229145.19 | 64.57
1552 | Story27 | B77 | 32 MPa RC Beam (60 cm x 40 cm) | Beam | 32MPa | Concrete Rectangular | 400 | 600 | 2400 | 6937.5 | 1.66 | 4073.39 | G300E | 5310971.59 | 41.67 | G300E | 9783145.19 | 76.76
1553 | Story27 | B78 | 32 MPa RC Beam (60 cm x 40 cm) | Beam | 32MPa | Concrete Rectangular | 400 | 600 | 2400 | 6937.5 | 1.66 | 4073.39 | G300E | 4970718.75 | 39 | G300E | 8229145.19 | 64.57
1554 | Story27 | B79 | 32 MPa RC Beam (60 cm x 40 cm) | Beam | 32MPa | Concrete Rectangular | 400 | 600 | 2400 | 6937.5 | 1.66 | 4073.39 | G300E | 4888730.11 | 38.36 | G300E | 6675145.19 | 52.38
1555 | Story27 | B8 | 32 MPa RC Beam (60 cm x 40 cm) | Beam | 32MPa | Concrete Rectangular | 400 | 600 | 2400 | 6937.5 | 1.66 | 4073.39 | G300E | 4888730.11 | 38.36 | G300E | 6675145.19 | 52.38
1556 | Story27 | B80 | 32 MPa RC Beam (60 cm x 40 cm) | Beam | 32MPa | Concrete Rectangular | 400 | 600 | 2400 | 6937.5 | 1.66 | 4073.39 | G300E | 4970718.75 | 39 | G300E | 8229145.19 | 64.57
1557 | Story27 | B81 | 32 MPa RC Beam (60 cm x 40 cm) | Beam | 32MPa | Concrete Rectangular | 400 | 600 | 2400 | 6937.5 | 1.66 | 4073.39 | G300E | 5310971.59 | 41.67 | G300E | 9783145.19 | 76.76
1558 | Story27 | B82 | 32 MPa RC Beam (60 cm x 40 cm) | Beam | 32MPa | Concrete Rectangular | 400 | 600 | 2400 | 6937.5 | 1.66 | 4073.39 | G300E | 5275022.73 | 41.39 | G300E | 8229145.19 | 64.57
1559 | Story27 | B9 | 32 MPa RC Beam (60 cm x 40 cm) | Beam | 32MPa | Concrete Rectangular | 400 | 600 | 2400 | 6937.5 | 1.66 | 4073.39 | G300E | 6979125 | 54.76 | G300E | 5898145.19 | 46.28
1560 | Story28 | B1 | 32 MPa RC Beam (60 cm x 40 cm) | Beam | 32MPa | Concrete Rectangular | 400 | 600 | 2400 | 6937.5 | 1.66 | 4073.39 | G300E | 5285113.64 | 41.47 | G300E | 8229145.19 | 64.57
1561 | Story28 | B10 | 32 MPa RC Beam (60 cm x 40 cm) | Beam | 32MPa | Concrete Rectangular | 400 | 600 | 2400 | 6937.5 | 1.66 | 4073.39 | G300E | 4975764.2 | 39.04 | G300E | 8229145.19 | 64.57
1562 | Story28 | B11 | 32 MPa RC Beam (60 cm x 40 cm) | Beam | 32MPa | Concrete Rectangular | 400 | 600 | 2400 | 6937.5 | 1.66 | 4073.39 | G300E | 6678920.45 | 52.41 | G300E | 6692353.35 | 52.51
1563 | Story28 | B12 | 32 MPa RC Beam (60 cm x 40 cm) | Beam | 32MPa | Concrete Rectangular | 400 | 600 | 2400 | 6937.5 | 1.66 | 4073.39 | G300E | 5328630.68 | 41.81 | G300E | 9783145.19 | 76.76
1564 | Story28 | B13 | 32 MPa RC Beam (60 cm x 40 cm) | Beam | 32MPa | Concrete Rectangular | 400 | 600 | 2400 | 6937.5 | 1.66 | 4073.39 | G300E | 6718022.73 | 52.71 | G300E | 6700566.72 | 52.58
1565 | Story28 | B14 | 32 MPa RC Beam (60 cm x 40 cm) | Beam | 32MPa | Concrete Rectangular | 400 | 600 | 2400 | 6937.5 | 1.66 | 4073.39 | G300E | 5457920.45 | 42.82 | G300E | 8229145.19 | 64.57
1566 | Story28 | B15 | 32 MPa RC Beam (60 cm x 40 cm) | Beam | 32MPa | Concrete Rectangular | 400 | 600 | 2400 | 6937.5 | 1.66 | 4073.39 | G300E | 5285428.98 | 41.47 | G300E | 8229145.19 | 64.57
1567 | Story28 | B16 | 32 MPa RC Beam (60 cm x 40 cm) | Beam | 32MPa | Concrete Rectangular | 400 | 600 | 2400 | 6937.5 | 1.66 | 4073.39 | G300E | 5390752.84 | 42.3 | G300E | 8229145.19 | 64.57
1568 | Story28 | B17 | 32 MPa RC Beam (60 cm x 40 cm) | Beam | 32MPa | Concrete Rectangular | 400 | 600 | 2400 | 6937.5 | 1.66 | 4073.39 | G300E | 6143786.93 | 48.21 | G300E | 1245145.65 | 9.77
1569 | Story28 | B18 | 32 MPa RC Beam (60 cm x 40 cm) | Beam | 32MPa | Concrete Rectangular | 400 | 600 | 2400 | 6937.5 | 1.66 | 4073.39 | G300E | 6537017.05 | 51.29 | G300E | 6286645.19 | 49.33
1570 | Story28 | B19 | 32 MPa RC Beam (60 cm x 40 cm) | Beam | 32MPa | Concrete Rectangular | 400 | 600 | 2400 | 6937.5 | 1.66 | 4073.39 | G300E | 5995576.7 | 47.04 | G300E | 1236145.19 | 9.7
1571 | Story28 | B2 | 32 MPa RC Beam (60 cm x 40 cm) | Beam | 32MPa | Concrete Rectangular | 400 | 600 | 2400 | 6937.5 | 1.66 | 4073.39 | G300E | 5454451.7 | 42.8 | G300E | 8229145.19 | 64.57
1572 | Story28 | B20 | 32 MPa RC Beam (60 cm x 40 cm) | Beam | 32MPa | Concrete Rectangular | 400 | 600 | 2400 | 6937.5 | 1.66 | 4073.39 | G300E | 7175582.39 | 56.3 | G300E | 5121145.19 | 40.18
1573 | Story28 | B21 | 32 MPa RC Beam (60 cm x 40 cm) | Beam | 32MPa | Concrete Rectangular | 400 | 600 | 2400 | 6937.5 | 1.66 | 4073.39 | G300E | 6612068.18 | 51.88 | G300E | 2401645.19 | 18.84
1574 | Story28 | B22 | 32 MPa RC Beam (60 cm x 40 cm) | Beam | 32MPa | Concrete Rectangular | 400 | 600 | 2400 | 7200 | 1.73 | 4227.52 | G300E | 6939234.78 | 54.45 | G300E | 7362793.88 | 57.77
1575 | Story28 | B23 | 32 MPa RC Beam (60 cm x 40 cm) | Beam | 32MPa | Concrete Rectangular | 400 | 600 | 2400 | 6937.5 | 1.66 | 4073.39 | G300E | 6366732.95 | 49.96 | G300E | 3567145.19 | 27.99
1576 | Story28 | B24 | 32 MPa RC Beam (60 cm x 40 cm) | Beam | 32MPa | Concrete Rectangular | 400 | 600 | 2400 | 7200 | 1.73 | 4227.52 | G300E | 6933286.96 | 54.4 | G300E | 7275141.08 | 57.08
1577 | Story28 | B25 | 32 MPa RC Beam (60 cm x 40 cm) | Beam | 32MPa | Concrete Rectangular | 400 | 600 | 2400 | 6937.5 | 1.66 | 4073.39 | G300E | 6589363.64 | 51.7 | G300E | 2401645.19 | 18.84
1578 | Story28 | B26 | 32 MPa RC Beam (60 cm x 40 cm) | Beam | 32MPa | Concrete Rectangular | 400 | 600 | 2400 | 6937.5 | 1.66 | 4073.39 | G300E | 6967142.05 | 54.67 | G300E | 5121145.19 | 40.18
1579 | Story28 | B27 | 32 MPa RC Beam (60 cm x 40 cm) | Beam | 32MPa | Concrete Rectangular | 400 | 600 | 2400 | 6937.5 | 1.66 | 4073.39 | G300E | 5997784.09 | 47.06 | G300E | 1236145.19 | 9.7
1580 | Story28 | B28 | 32 MPa RC Beam (60 cm x 40 cm) | Beam | 32MPa | Concrete Rectangular | 400 | 600 | 2400 | 6937.5 | 1.66 | 4073.39 | G300E | 6541431.82 | 51.33 | G300E | 6286645.19 | 49.33
1581 | Story28 | B29 | 32 MPa RC Beam (60 cm x 40 cm) | Beam | 32MPa | Concrete Rectangular | 400 | 600 | 2400 | 6937.5 | 1.66 | 4073.39 | G300E | 6149147.73 | 48.25 | G300E | 1245240.26 | 9.77
1582 | Story28 | B3 | 32 MPa RC Beam (60 cm x 40 cm) | Beam | 32MPa | Concrete Rectangular | 400 | 600 | 2400 | 6937.5 | 1.66 | 4073.39 | G300E | 6720860.8 | 52.73 | G300E | 6688196.52 | 52.48
1583 | Story28 | B30 | 32 MPa RC Beam (60 cm x 40 cm) | Beam | 32MPa | Concrete Rectangular | 400 | 600 | 2400 | 6937.5 | 1.66 | 4073.39 | G300E | 5201232.95 | 40.81 | G300E | 8229145.19 | 64.57
1584 | Story28 | B31 | 32 MPa RC Beam (60 cm x 40 cm) | Beam | 32MPa | Concrete Rectangular | 400 | 600 | 2400 | 6937.5 | 1.66 | 4073.39 | G300E | 5466434.66 | 42.89 | G300E | 6675145.19 | 52.38
1585 | Story28 | B32 | 32 MPa RC Beam (60 cm x 40 cm) | Beam | 32MPa | Concrete Rectangular | 400 | 600 | 2400 | 6937.5 | 1.66 | 4073.39 | G300E | 6864971.59 | 53.87 | G300E | 6675145.19 | 52.38
1586 | Story28 | B33 | 32 MPa RC Beam (60 cm x 40 cm) | Beam | 32MPa | Concrete Rectangular | 400 | 600 | 2400 | 6937.5 | 1.66 | 4073.39 | G300E | 6477102.27 | 50.82 | G300E | 1236145.19 | 9.7
1587 | Story28 | B34 | 32 MPa RC Beam (60 cm x 40 cm) | Beam | 32MPa | Concrete Rectangular | 400 | 600 | 2400 | 6937.5 | 1.66 | 4073.39 | G300E | 7009713.07 | 55 | G300E | 6675145.19 | 52.38
1588 | Story28 | B35 | 32 MPa RC Beam (60 cm x 40 cm) | Beam | 32MPa | Concrete Rectangular | 400 | 600 | 2400 | 6937.5 | 1.66 | 4073.39 | G300E | 6273707.39 | 49.23 | G300E | 3567145.19 | 27.99
1589 | Story28 | B36 | 32 MPa RC Beam (60 cm x 40 cm) | Beam | 32MPa | Concrete Rectangular | 400 | 600 | 2400 | 7200 | 1.73 | 4227.52 | G300E | 6982121.74 | 54.78 | G300E | 7362793.88 | 57.77
1590 | Story28 | B4 | 32 MPa RC Beam (60 cm x 40 cm) | Beam | 32MPa | Concrete Rectangular | 400 | 600 | 2400 | 6937.5 | 1.66 | 4073.39 | G300E | 5326423.3 | 41.79 | G300E | 9783145.19 | 76.76
1591 | Story28 | B40 | 32 MPa RC Beam (60 cm x 40 cm) | Beam | 32MPa | Concrete Rectangular | 400 | 600 | 2400 | 6937.5 | 1.66 | 4073.39 | G300E | 6725453.8 | 52.77 | G300E | 7094358.68 | 55.66
1592 | Story28 | B41 | 32 MPa RC Beam (60 cm x 40 cm) | Beam | 32MPa | Concrete Rectangular | 400 | 600 | 2400 | 6937.5 | 1.66 | 4073.39 | G300E | 6275284.09 | 49.24 | G300E | 3567145.19 | 27.99
1593 | Story28 | B42 | 32 MPa RC Beam (60 cm x 40 cm) | Beam | 32MPa | Concrete Rectangular | 400 | 600 | 2400 | 6937.5 | 1.66 | 4073.39 | G300E | 7010974.43 | 55.01 | G300E | 6675145.19 | 52.38
1594 | Story28 | B43 | 32 MPa RC Beam (60 cm x 40 cm) | Beam | 32MPa | Concrete Rectangular | 400 | 600 | 2400 | 6937.5 | 1.66 | 4073.39 | G300E | 6477102.27 | 50.82 | G300E | 1236145.19 | 9.7
1595 | Story28 | B44 | 32 MPa RC Beam (60 cm x 40 cm) | Beam | 32MPa | Concrete Rectangular | 400 | 600 | 2400 | 6937.5 | 1.66 | 4073.39 | G300E | 6865602.27 | 53.87 | G300E | 6675145.19 | 52.38
1596 | Story28 | B45 | 32 MPa RC Beam (60 cm x 40 cm) | Beam | 32MPa | Concrete Rectangular | 400 | 600 | 2400 | 6937.5 | 1.66 | 4073.39 | G300E | 5086448.86 | 39.91 | G300E | 6675145.19 | 52.38
1597 | Story28 | B46 | 32 MPa RC Beam (60 cm x 40 cm) | Beam | 32MPa | Concrete Rectangular | 400 | 600 | 2400 | 6937.5 | 1.66 | 4073.39 | G300E | 5391383.52 | 42.3 | G300E | 8229145.19 | 64.57
1598 | Story28 | B47 | 32 MPa RC Beam (60 cm x 40 cm) | Beam | 32MPa | Concrete Rectangular | 400 | 600 | 2400 | 6937.5 | 1.66 | 4073.39 | G300E | 6865602.27 | 53.87 | G300E | 6675145.19 | 52.38
1599 | Story28 | B48 | 32 MPa RC Beam (60 cm x 40 cm) | Beam | 32MPa | Concrete Rectangular | 400 | 600 | 2400 | 6937.5 | 1.66 | 4073.39 | G300E | 6541747.16 | 51.33 | G300E | 6286645.19 | 49.33
1600 | Story28 | B49 | 32 MPa RC Beam (60 cm x 40 cm) | Beam | 32MPa | Concrete Rectangular | 400 | 600 | 2400 | 6937.5 | 1.66 | 4073.39 | G300E | 7010659.09 | 55.01 | G300E | 6675145.19 | 52.38
1601 | Story28 | B5 | 32 MPa RC Beam (60 cm x 40 cm) | Beam | 32MPa | Concrete Rectangular | 400 | 600 | 2400 | 6937.5 | 1.66 | 4073.39 | G300E | 6502329.55 | 51.02 | G300E | 7080656.57 | 55.56
1602 | Story28 | B50 | 32 MPa RC Beam (60 cm x 40 cm) | Beam | 32MPa | Concrete Rectangular | 400 | 600 | 2400 | 6937.5 | 1.66 | 4073.39 | G300E | 6967772.73 | 54.67 | G300E | 5121145.19 | 40.18
1603 | Story28 | B51 | 32 MPa RC Beam (60 cm x 40 cm) | Beam | 32MPa | Concrete Rectangular | 400 | 600 | 2400 | 7200 | 1.73 | 4227.52 | G300E | 6979930.43 | 54.77 | G300E | 7362793.88 | 57.77
1604 | Story28 | B52 | 32 MPa RC Beam (60 cm x 40 cm) | Beam | 32MPa | Concrete Rectangular | 400 | 600 | 2400 | 6937.5 | 1.66 | 4073.39 | G300E | 6679907.61 | 52.41 | G300E | 7009901.56 | 55
1605 | Story28 | B54 | 32 MPa RC Beam (60 cm x 40 cm) | Beam | 32MPa | Concrete Rectangular | 400 | 600 | 2400 | 6937.5 | 1.66 | 4073.39 | G300E | 6680510.87 | 52.42 | G300E | 7009901.56 | 55
1606 | Story28 | B55 | 32 MPa RC Beam (60 cm x 40 cm) | Beam | 32MPa | Concrete Rectangular | 400 | 600 | 2400 | 6937.5 | 1.66 | 4073.39 | G300E | 6725755.43 | 52.77 | G300E | 7094358.68 | 55.66
1607 | Story28 | B56 | 32 MPa RC Beam (60 cm x 40 cm) | Beam | 32MPa | Concrete Rectangular | 400 | 600 | 2400 | 6937.5 | 1.66 | 4073.39 | G300E | 6967142.05 | 54.67 | G300E | 5121145.19 | 40.18
1608 | Story28 | B57 | 32 MPa RC Beam (60 cm x 40 cm) | Beam | 32MPa | Concrete Rectangular | 400 | 600 | 2400 | 6937.5 | 1.66 | 4073.39 | G300E | 7010974.43 | 55.01 | G300E | 6675145.19 | 52.38
1609 | Story28 | B58 | 32 MPa RC Beam (60 cm x 40 cm) | Beam | 32MPa | Concrete Rectangular | 400 | 600 | 2400 | 6937.5 | 1.66 | 4073.39 | G300E | 6541116.48 | 51.32 | G300E | 6286645.19 | 49.33
1610 | Story28 | B59 | 32 MPa RC Beam (60 cm x 40 cm) | Beam | 32MPa | Concrete Rectangular | 400 | 600 | 2400 | 6937.5 | 1.66 | 4073.39 | G300E | 6865602.27 | 53.87 | G300E | 6675145.19 | 52.38
1611 | Story28 | B6 | 32 MPa RC Beam (60 cm x 40 cm) | Beam | 32MPa | Concrete Rectangular | 400 | 600 | 2400 | 6937.5 | 1.66 | 4073.39 | G300E | 4975764.2 | 39.04 | G300E | 8229145.19 | 64.57
1612 | Story28 | B60 | 32 MPa RC Beam (60 cm x 40 cm) | Beam | 32MPa | Concrete Rectangular | 400 | 600 | 2400 | 6937.5 | 1.66 | 4073.39 | G300E | 5201232.95 | 40.81 | G300E | 8229145.19 | 64.57
1613 | Story28 | B61 | 32 MPa RC Beam (60 cm x 40 cm) | Beam | 32MPa | Concrete Rectangular | 400 | 600 | 2400 | 6937.5 | 1.66 | 4073.39 | G300E | 5285428.98 | 41.47 | G300E | 8229145.19 | 64.57
1614 | Story28 | B62 | 32 MPa RC Beam (60 cm x 40 cm) | Beam | 32MPa | Concrete Rectangular | 400 | 600 | 2400 | 6937.5 | 1.66 | 4073.39 | G300E | 6149147.73 | 48.25 | G300E | 1245242.15 | 9.77
1615 | Story28 | B63 | 32 MPa RC Beam (60 cm x 40 cm) | Beam | 32MPa | Concrete Rectangular | 400 | 600 | 2400 | 6937.5 | 1.66 | 4073.39 | G300E | 6718022.73 | 52.71 | G300E | 6700564.82 | 52.58
1616 | Story28 | B64 | 32 MPa RC Beam (60 cm x 40 cm) | Beam | 32MPa | Concrete Rectangular | 400 | 600 | 2400 | 6937.5 | 1.66 | 4073.39 | G300E | 5997784.09 | 47.06 | G300E | 1236145.19 | 9.7
1617 | Story28 | B65 | 32 MPa RC Beam (60 cm x 40 cm) | Beam | 32MPa | Concrete Rectangular | 400 | 600 | 2400 | 6937.5 | 1.66 | 4073.39 | G300E | 6678920.45 | 52.41 | G300E | 6692353.35 | 52.51
1618 | Story28 | B66 | 32 MPa RC Beam (60 cm x 40 cm) | Beam | 32MPa | Concrete Rectangular | 400 | 600 | 2400 | 6937.5 | 1.66 | 4073.39 | G300E | 6589363.64 | 51.7 | G300E | 2401645.19 | 18.84
1619 | Story28 | B67 | 32 MPa RC Beam (60 cm x 40 cm) | Beam | 32MPa | Concrete Rectangular | 400 | 600 | 2400 | 6937.5 | 1.66 | 4073.39 | G300E | 6981332.39 | 54.78 | G300E | 6675145.19 | 52.38
1620 | Story28 | B68 | 32 MPa RC Beam (60 cm x 40 cm) | Beam | 32MPa | Concrete Rectangular | 400 | 600 | 2400 | 6937.5 | 1.66 | 4073.39 | G300E | 6368625 | 49.97 | G300E | 3567145.19 | 27.99
1621 | Story28 | B69 | 32 MPa RC Beam (60 cm x 40 cm) | Beam | 32MPa | Concrete Rectangular | 400 | 600 | 2400 | 6937.5 | 1.66 | 4073.39 | G300E | 6981332.39 | 54.78 | G300E | 6675145.19 | 52.38
1622 | Story28 | B7 | 32 MPa RC Beam (60 cm x 40 cm) | Beam | 32MPa | Concrete Rectangular | 400 | 600 | 2400 | 6937.5 | 1.66 | 4073.39 | G300E | 6980701.7 | 54.77 | G300E | 6675145.19 | 52.38
1623 | Story28 | B70 | 32 MPa RC Beam (60 cm x 40 cm) | Beam | 32MPa | Concrete Rectangular | 400 | 600 | 2400 | 6937.5 | 1.66 | 4073.39 | G300E | 6589363.64 | 51.7 | G300E | 2401645.19 | 18.84
1624 | Story28 | B71 | 32 MPa RC Beam (60 cm x 40 cm) | Beam | 32MPa | Concrete Rectangular | 400 | 600 | 2400 | 6937.5 | 1.66 | 4073.39 | G300E | 6678289.77 | 52.4 | G300E | 6692351.45 | 52.51
1625 | Story28 | B72 | 32 MPa RC Beam (60 cm x 40 cm) | Beam | 32MPa | Concrete Rectangular | 400 | 600 | 2400 | 6937.5 | 1.66 | 4073.39 | G300E | 5997784.09 | 47.06 | G300E | 1236145.19 | 9.7
1626 | Story28 | B73 | 32 MPa RC Beam (60 cm x 40 cm) | Beam | 32MPa | Concrete Rectangular | 400 | 600 | 2400 | 6937.5 | 1.66 | 4073.39 | G300E | 6718022.73 | 52.71 | G300E | 6700562.93 | 52.58
1627 | Story28 | B74 | 32 MPa RC Beam (60 cm x 40 cm) | Beam | 32MPa | Concrete Rectangular | 400 | 600 | 2400 | 6937.5 | 1.66 | 4073.39 | G300E | 6149147.73 | 48.25 | G300E | 1245240.26 | 9.77
1628 | Story28 | B75 | 32 MPa RC Beam (60 cm x 40 cm) | Beam | 32MPa | Concrete Rectangular | 400 | 600 | 2400 | 6937.5 | 1.66 | 4073.39 | G300E | 5285428.98 | 41.47 | G300E | 8229145.19 | 64.57
1629 | Story28 | B76 | 32 MPa RC Beam (60 cm x 40 cm) | Beam | 32MPa | Concrete Rectangular | 400 | 600 | 2400 | 6937.5 | 1.66 | 4073.39 | G300E | 5457920.45 | 42.82 | G300E | 8229145.19 | 64.57
1630 | Story28 | B77 | 32 MPa RC Beam (60 cm x 40 cm) | Beam | 32MPa | Concrete Rectangular | 400 | 600 | 2400 | 6937.5 | 1.66 | 4073.39 | G300E | 5328630.68 | 41.81 | G300E | 9783145.19 | 76.76
1631 | Story28 | B78 | 32 MPa RC Beam (60 cm x 40 cm) | Beam | 32MPa | Concrete Rectangular | 400 | 600 | 2400 | 6937.5 | 1.66 | 4073.39 | G300E | 4975764.2 | 39.04 | G300E | 8229145.19 | 64.57
1632 | Story28 | B79 | 32 MPa RC Beam (60 cm x 40 cm) | Beam | 32MPa | Concrete Rectangular | 400 | 600 | 2400 | 6937.5 | 1.66 | 4073.39 | G300E | 4887468.75 | 38.35 | G300E | 6675145.19 | 52.38
1633 | Story28 | B8 | 32 MPa RC Beam (60 cm x 40 cm) | Beam | 32MPa | Concrete Rectangular | 400 | 600 | 2400 | 6937.5 | 1.66 | 4073.39 | G300E | 4887468.75 | 38.35 | G300E | 6675145.19 | 52.38
1634 | Story28 | B80 | 32 MPa RC Beam (60 cm x 40 cm) | Beam | 32MPa | Concrete Rectangular | 400 | 600 | 2400 | 6937.5 | 1.66 | 4073.39 | G300E | 4975764.2 | 39.04 | G300E | 8229145.19 | 64.57
1635 | Story28 | B81 | 32 MPa RC Beam (60 cm x 40 cm) | Beam | 32MPa | Concrete Rectangular | 400 | 600 | 2400 | 6937.5 | 1.66 | 4073.39 | G300E | 5328630.68 | 41.81 | G300E | 9783145.19 | 76.76
1636 | Story28 | B82 | 32 MPa RC Beam (60 cm x 40 cm) | Beam | 32MPa | Concrete Rectangular | 400 | 600 | 2400 | 6937.5 | 1.66 | 4073.39 | G300E | 5457920.45 | 42.82 | G300E | 8229145.19 | 64.57
1637 | Story28 | B9 | 32 MPa RC Beam (60 cm x 40 cm) | Beam | 32MPa | Concrete Rectangular | 400 | 600 | 2400 | 6937.5 | 1.66 | 4073.39 | G300E | 6981332.39 | 54.78 | G300E | 6675145.19 | 52.38
1638 | Story29 | B1 | 32 MPa RC Beam (60 cm x 40 cm) | Beam | 32MPa | Concrete Rectangular | 400 | 600 | 2400 | 6937.5 | 1.66 | 4073.39 | G300E | 5763485.8 | 45.22 | G300E | 8229145.19 | 64.57
1639 | Story29 | B10 | 32 MPa RC Beam (60 cm x 40 cm) | Beam | 32MPa | Concrete Rectangular | 400 | 600 | 2400 | 6937.5 | 1.66 | 4073.39 | G300E | 5172852.27 | 40.59 | G300E | 8229145.19 | 64.57
1640 | Story29 | B11 | 32 MPa RC Beam (60 cm x 40 cm) | Beam | 32MPa | Concrete Rectangular | 400 | 600 | 2400 | 6937.5 | 1.66 | 4073.39 | G300E | 6335829.55 | 49.71 | G300E | 6863651.57 | 53.85
1641 | Story29 | B12 | 32 MPa RC Beam (60 cm x 40 cm) | Beam | 32MPa | Concrete Rectangular | 400 | 600 | 2400 | 6937.5 | 1.66 | 4073.39 | G300E | 5688750 | 44.64 | G300E | 9394645.19 | 73.71
1642 | Story29 | B13 | 32 MPa RC Beam (60 cm x 40 cm) | Beam | 32MPa | Concrete Rectangular | 400 | 600 | 2400 | 6937.5 | 1.66 | 4073.39 | G300E | 6729059.66 | 52.8 | G300E | 5612865.73 | 44.04
1643 | Story29 | B14 | 32 MPa RC Beam (60 cm x 40 cm) | Beam | 32MPa | Concrete Rectangular | 400 | 600 | 2400 | 6937.5 | 1.66 | 4073.39 | G300E | 5520357.95 | 43.31 | G300E | 8229145.19 | 64.57
1644 | Story29 | B15 | 32 MPa RC Beam (60 cm x 40 cm) | Beam | 32MPa | Concrete Rectangular | 400 | 600 | 2400 | 6937.5 | 1.66 | 4073.39 | G300E | 5726906.25 | 44.94 | G300E | 8229145.19 | 64.57
1645 | Story29 | B16 | 32 MPa RC Beam (60 cm x 40 cm) | Beam | 32MPa | Concrete Rectangular | 400 | 600 | 2400 | 6937.5 | 1.66 | 4073.39 | G300E | 5604553.98 | 43.98 | G300E | 8229145.19 | 64.57
1646 | Story29 | B17 | 32 MPa RC Beam (60 cm x 40 cm) | Beam | 32MPa | Concrete Rectangular | 400 | 600 | 2400 | 6937.5 | 1.66 | 4073.39 | G300E | 6102792.61 | 47.88 | G300E | 2583287.23 | 20.27
1647 | Story29 | B18 | 32 MPa RC Beam (60 cm x 40 cm) | Beam | 32MPa | Concrete Rectangular | 400 | 600 | 2400 | 6937.5 | 1.66 | 4073.39 | G300E | 6654008.52 | 52.21 | G300E | 4344145.19 | 34.09
1648 | Story29 | B19 | 32 MPa RC Beam (60 cm x 40 cm) | Beam | 32MPa | Concrete Rectangular | 400 | 600 | 2400 | 6937.5 | 1.66 | 4073.39 | G300E | 6269292.61 | 49.19 | G300E | 2401645.19 | 18.84
1649 | Story29 | B2 | 32 MPa RC Beam (60 cm x 40 cm) | Beam | 32MPa | Concrete Rectangular | 400 | 600 | 2400 | 6937.5 | 1.66 | 4073.39 | G300E | 5516258.52 | 43.28 | G300E | 8229145.19 | 64.57
1650 | Story29 | B20 | 32 MPa RC Beam (60 cm x 40 cm) | Beam | 32MPa | Concrete Rectangular | 400 | 600 | 2400 | 6937.5 | 1.66 | 4073.39 | G300E | 6651801.14 | 52.19 | G300E | 5121145.19 | 40.18
1651 | Story29 | B21 | 32 MPa RC Beam (60 cm x 40 cm) | Beam | 32MPa | Concrete Rectangular | 400 | 600 | 2400 | 6937.5 | 1.66 | 4073.39 | G300E | 6406781.25 | 50.27 | G300E | 3955645.19 | 31.04
1652 | Story29 | B22 | 32 MPa RC Beam (60 cm x 40 cm) | Beam | 32MPa | Concrete Rectangular | 400 | 600 | 2400 | 7200 | 1.73 | 4227.52 | G300E | 7653600 | 60.05 | G300E | 7362793.88 | 57.77
1653 | Story29 | B23 | 32 MPa RC Beam (60 cm x 40 cm) | Beam | 32MPa | Concrete Rectangular | 400 | 600 | 2400 | 6937.5 | 1.66 | 4073.39 | G300E | 6462596.59 | 50.71 | G300E | 5121145.19 | 40.18
1654 | Story29 | B24 | 32 MPa RC Beam (60 cm x 40 cm) | Beam | 32MPa | Concrete Rectangular | 400 | 600 | 2400 | 7200 | 1.73 | 4227.52 | G300E | 7650782.61 | 60.03 | G300E | 7362793.88 | 57.77
1655 | Story29 | B25 | 32 MPa RC Beam (60 cm x 40 cm) | Beam | 32MPa | Concrete Rectangular | 400 | 600 | 2400 | 6937.5 | 1.66 | 4073.39 | G300E | 6385338.07 | 50.1 | G300E | 3567145.19 | 27.99
1656 | Story29 | B26 | 32 MPa RC Beam (60 cm x 40 cm) | Beam | 32MPa | Concrete Rectangular | 400 | 600 | 2400 | 6937.5 | 1.66 | 4073.39 | G300E | 6445252.84 | 50.57 | G300E | 6675145.19 | 52.38
1657 | Story29 | B27 | 32 MPa RC Beam (60 cm x 40 cm) | Beam | 32MPa | Concrete Rectangular | 400 | 600 | 2400 | 6937.5 | 1.66 | 4073.39 | G300E | 6272446.02 | 49.22 | G300E | 1236145.19 | 9.7
1658 | Story29 | B28 | 32 MPa RC Beam (60 cm x 40 cm) | Beam | 32MPa | Concrete Rectangular | 400 | 600 | 2400 | 6937.5 | 1.66 | 4073.39 | G300E | 6468272.73 | 50.75 | G300E | 4344145.19 | 34.09
1659 | Story29 | B29 | 32 MPa RC Beam (60 cm x 40 cm) | Beam | 32MPa | Concrete Rectangular | 400 | 600 | 2400 | 6937.5 | 1.66 | 4073.39 | G300E | 6107522.73 | 47.92 | G300E | 1417857.24 | 11.13
1660 | Story29 | B3 | 32 MPa RC Beam (60 cm x 40 cm) | Beam | 32MPa | Concrete Rectangular | 400 | 600 | 2400 | 6937.5 | 1.66 | 4073.39 | G300E | 6732213.07 | 52.82 | G300E | 5605185.92 | 43.98
1661 | Story29 | B30 | 32 MPa RC Beam (60 cm x 40 cm) | Beam | 32MPa | Concrete Rectangular | 400 | 600 | 2400 | 6937.5 | 1.66 | 4073.39 | G300E | 5579642.05 | 43.78 | G300E | 8229145.19 | 64.57
1662 | Story29 | B31 | 32 MPa RC Beam (60 cm x 40 cm) | Beam | 32MPa | Concrete Rectangular | 400 | 600 | 2400 | 6937.5 | 1.66 | 4073.39 | G300E | 5488823.86 | 43.07 | G300E | 6675145.19 | 52.38
1663 | Story29 | B32 | 32 MPa RC Beam (60 cm x 40 cm) | Beam | 32MPa | Concrete Rectangular | 400 | 600 | 2400 | 6937.5 | 1.66 | 4073.39 | G300E | 7135534.09 | 55.99 | G300E | 8229145.19 | 64.57
1664 | Story29 | B33 | 32 MPa RC Beam (60 cm x 40 cm) | Beam | 32MPa | Concrete Rectangular | 400 | 600 | 2400 | 6937.5 | 1.66 | 4073.39 | G300E | 6555937.5 | 51.44 | G300E | 3567145.19 | 27.99
1665 | Story29 | B34 | 32 MPa RC Beam (60 cm x 40 cm) | Beam | 32MPa | Concrete Rectangular | 400 | 600 | 2400 | 6937.5 | 1.66 | 4073.39 | G300E | 7161076.7 | 56.19 | G300E | 6675145.19 | 52.38
1666 | Story29 | B35 | 32 MPa RC Beam (60 cm x 40 cm) | Beam | 32MPa | Concrete Rectangular | 400 | 600 | 2400 | 6937.5 | 1.66 | 4073.39 | G300E | 5921156.25 | 46.46 | G300E | 3567145.19 | 27.99
1667 | Story29 | B36 | 32 MPa RC Beam (60 cm x 40 cm) | Beam | 32MPa | Concrete Rectangular | 400 | 600 | 2400 | 7200 | 1.73 | 4227.52 | G300E | 7392834.78 | 58.01 | G300E | 7450446.68 | 58.46
1668 | Story29 | B4 | 32 MPa RC Beam (60 cm x 40 cm) | Beam | 32MPa | Concrete Rectangular | 400 | 600 | 2400 | 6937.5 | 1.66 | 4073.39 | G300E | 5686227.27 | 44.62 | G300E | 9394645.19 | 73.71
1669 | Story29 | B40 | 32 MPa RC Beam (60 cm x 40 cm) | Beam | 32MPa | Concrete Rectangular | 400 | 600 | 2400 | 6937.5 | 1.66 | 4073.39 | G300E | 7122399.46 | 55.88 | G300E | 7178815.81 | 56.33
1670 | Story29 | B41 | 32 MPa RC Beam (60 cm x 40 cm) | Beam | 32MPa | Concrete Rectangular | 400 | 600 | 2400 | 6937.5 | 1.66 | 4073.39 | G300E | 5920840.91 | 46.46 | G300E | 3567145.19 | 27.99
1671 | Story29 | B42 | 32 MPa RC Beam (60 cm x 40 cm) | Beam | 32MPa | Concrete Rectangular | 400 | 600 | 2400 | 6937.5 | 1.66 | 4073.39 | G300E | 7162022.73 | 56.2 | G300E | 6675145.19 | 52.38
1672 | Story29 | B43 | 32 MPa RC Beam (60 cm x 40 cm) | Beam | 32MPa | Concrete Rectangular | 400 | 600 | 2400 | 6937.5 | 1.66 | 4073.39 | G300E | 6555937.5 | 51.44 | G300E | 3567145.19 | 27.99
1673 | Story29 | B44 | 32 MPa RC Beam (60 cm x 40 cm) | Beam | 32MPa | Concrete Rectangular | 400 | 600 | 2400 | 6937.5 | 1.66 | 4073.39 | G300E | 7135849.43 | 55.99 | G300E | 7063645.19 | 55.42
1674 | Story29 | B45 | 32 MPa RC Beam (60 cm x 40 cm) | Beam | 32MPa | Concrete Rectangular | 400 | 600 | 2400 | 6937.5 | 1.66 | 4073.39 | G300E | 5075727.27 | 39.83 | G300E | 6675145.19 | 52.38
1675 | Story29 | B46 | 32 MPa RC Beam (60 cm x 40 cm) | Beam | 32MPa | Concrete Rectangular | 400 | 600 | 2400 | 6937.5 | 1.66 | 4073.39 | G300E | 5604553.98 | 43.98 | G300E | 8229145.19 | 64.57
1676 | Story29 | B47 | 32 MPa RC Beam (60 cm x 40 cm) | Beam | 32MPa | Concrete Rectangular | 400 | 600 | 2400 | 6937.5 | 1.66 | 4073.39 | G300E | 7135534.09 | 55.99 | G300E | 8229145.19 | 64.57
1677 | Story29 | B48 | 32 MPa RC Beam (60 cm x 40 cm) | Beam | 32MPa | Concrete Rectangular | 400 | 600 | 2400 | 6937.5 | 1.66 | 4073.39 | G300E | 6658423.3 | 52.24 | G300E | 4344145.19 | 34.09
1678 | Story29 | B49 | 32 MPa RC Beam (60 cm x 40 cm) | Beam | 32MPa | Concrete Rectangular | 400 | 600 | 2400 | 6937.5 | 1.66 | 4073.39 | G300E | 7161707.39 | 56.19 | G300E | 6675145.19 | 52.38
1679 | Story29 | B5 | 32 MPa RC Beam (60 cm x 40 cm) | Beam | 32MPa | Concrete Rectangular | 400 | 600 | 2400 | 6937.5 | 1.66 | 4073.39 | G300E | 6540170.45 | 51.32 | G300E | 6775151.15 | 53.16
1680 | Story29 | B50 | 32 MPa RC Beam (60 cm x 40 cm) | Beam | 32MPa | Concrete Rectangular | 400 | 600 | 2400 | 6937.5 | 1.66 | 4073.39 | G300E | 6635088.07 | 52.06 | G300E | 6675145.19 | 52.38
1681 | Story29 | B51 | 32 MPa RC Beam (60 cm x 40 cm) | Beam | 32MPa | Concrete Rectangular | 400 | 600 | 2400 | 7200 | 1.73 | 4227.52 | G300E | 7391582.61 | 58 | G300E | 7450446.68 | 58.46
1682 | Story29 | B52 | 32 MPa RC Beam (60 cm x 40 cm) | Beam | 32MPa | Concrete Rectangular | 400 | 600 | 2400 | 6937.5 | 1.66 | 4073.39 | G300E | 7370038.04 | 57.83 | G300E | 7094358.68 | 55.66
1683 | Story29 | B54 | 32 MPa RC Beam (60 cm x 40 cm) | Beam | 32MPa | Concrete Rectangular | 400 | 600 | 2400 | 6937.5 | 1.66 | 4073.39 | G300E | 7372149.46 | 57.84 | G300E | 7094358.68 | 55.66
1684 | Story29 | B55 | 32 MPa RC Beam (60 cm x 40 cm) | Beam | 32MPa | Concrete Rectangular | 400 | 600 | 2400 | 6937.5 | 1.66 | 4073.39 | G300E | 7122399.46 | 55.88 | G300E | 7178815.81 | 56.33
1685 | Story29 | B56 | 32 MPa RC Beam (60 cm x 40 cm) | Beam | 32MPa | Concrete Rectangular | 400 | 600 | 2400 | 6937.5 | 1.66 | 4073.39 | G300E | 6445252.84 | 50.57 | G300E | 6675145.19 | 52.38
1686 | Story29 | B57 | 32 MPa RC Beam (60 cm x 40 cm) | Beam | 32MPa | Concrete Rectangular | 400 | 600 | 2400 | 6937.5 | 1.66 | 4073.39 | G300E | 7162022.73 | 56.2 | G300E | 6675145.19 | 52.38
1687 | Story29 | B58 | 32 MPa RC Beam (60 cm x 40 cm) | Beam | 32MPa | Concrete Rectangular | 400 | 600 | 2400 | 6937.5 | 1.66 | 4073.39 | G300E | 6468272.73 | 50.75 | G300E | 4344145.19 | 34.09
1688 | Story29 | B59 | 32 MPa RC Beam (60 cm x 40 cm) | Beam | 32MPa | Concrete Rectangular | 400 | 600 | 2400 | 6937.5 | 1.66 | 4073.39 | G300E | 7135849.43 | 55.99 | G300E | 7063645.19 | 55.42
1689 | Story29 | B6 | 32 MPa RC Beam (60 cm x 40 cm) | Beam | 32MPa | Concrete Rectangular | 400 | 600 | 2400 | 6937.5 | 1.66 | 4073.39 | G300E | 5172852.27 | 40.59 | G300E | 8229145.19 | 64.57
1690 | Story29 | B60 | 32 MPa RC Beam (60 cm x 40 cm) | Beam | 32MPa | Concrete Rectangular | 400 | 600 | 2400 | 6937.5 | 1.66 | 4073.39 | G300E | 5579642.05 | 43.78 | G300E | 8229145.19 | 64.57
1691 | Story29 | B61 | 32 MPa RC Beam (60 cm x 40 cm) | Beam | 32MPa | Concrete Rectangular | 400 | 600 | 2400 | 6937.5 | 1.66 | 4073.39 | G300E | 5764747.16 | 45.23 | G300E | 8229145.19 | 64.57
1692 | Story29 | B62 | 32 MPa RC Beam (60 cm x 40 cm) | Beam | 32MPa | Concrete Rectangular | 400 | 600 | 2400 | 6937.5 | 1.66 | 4073.39 | G300E | 6107522.73 | 47.92 | G300E | 2583359.13 | 20.27
1693 | Story29 | B63 | 32 MPa RC Beam (60 cm x 40 cm) | Beam | 32MPa | Concrete Rectangular | 400 | 600 | 2400 | 6937.5 | 1.66 | 4073.39 | G300E | 6729059.66 | 52.8 | G300E | 5612863.84 | 44.04
1694 | Story29 | B64 | 32 MPa RC Beam (60 cm x 40 cm) | Beam | 32MPa | Concrete Rectangular | 400 | 600 | 2400 | 6937.5 | 1.66 | 4073.39 | G300E | 6272446.02 | 49.22 | G300E | 2401645.19 | 18.84
1695 | Story29 | B65 | 32 MPa RC Beam (60 cm x 40 cm) | Beam | 32MPa | Concrete Rectangular | 400 | 600 | 2400 | 6937.5 | 1.66 | 4073.39 | G300E | 6335829.55 | 49.71 | G300E | 6863651.57 | 53.85
1696 | Story29 | B66 | 32 MPa RC Beam (60 cm x 40 cm) | Beam | 32MPa | Concrete Rectangular | 400 | 600 | 2400 | 6937.5 | 1.66 | 4073.39 | G300E | 6385338.07 | 50.1 | G300E | 4344145.19 | 34.09
1697 | Story29 | B67 | 32 MPa RC Beam (60 cm x 40 cm) | Beam | 32MPa | Concrete Rectangular | 400 | 600 | 2400 | 6937.5 | 1.66 | 4073.39 | G300E | 7314647.73 | 57.39 | G300E | 8229145.19 | 64.57
1698 | Story29 | B68 | 32 MPa RC Beam (60 cm x 40 cm) | Beam | 32MPa | Concrete Rectangular | 400 | 600 | 2400 | 6937.5 | 1.66 | 4073.39 | G300E | 6463227.27 | 50.71 | G300E | 5121145.19 | 40.18
1699 | Story29 | B69 | 32 MPa RC Beam (60 cm x 40 cm) | Beam | 32MPa | Concrete Rectangular | 400 | 600 | 2400 | 6937.5 | 1.66 | 4073.39 | G300E | 7314647.73 | 57.39 | G300E | 8229145.19 | 64.57
1700 | Story29 | B7 | 32 MPa RC Beam (60 cm x 40 cm) | Beam | 32MPa | Concrete Rectangular | 400 | 600 | 2400 | 6937.5 | 1.66 | 4073.39 | G300E | 7314963.07 | 57.4 | G300E | 8229145.19 | 64.57
1701 | Story29 | B70 | 32 MPa RC Beam (60 cm x 40 cm) | Beam | 32MPa | Concrete Rectangular | 400 | 600 | 2400 | 6937.5 | 1.66 | 4073.39 | G300E | 6385338.07 | 50.1 | G300E | 3567145.19 | 27.99
1702 | Story29 | B71 | 32 MPa RC Beam (60 cm x 40 cm) | Beam | 32MPa | Concrete Rectangular | 400 | 600 | 2400 | 6937.5 | 1.66 | 4073.39 | G300E | 6335829.55 | 49.71 | G300E | 6863649.68 | 53.85
1703 | Story29 | B72 | 32 MPa RC Beam (60 cm x 40 cm) | Beam | 32MPa | Concrete Rectangular | 400 | 600 | 2400 | 6937.5 | 1.66 | 4073.39 | G300E | 6272446.02 | 49.22 | G300E | 1236145.19 | 9.7
1704 | Story29 | B73 | 32 MPa RC Beam (60 cm x 40 cm) | Beam | 32MPa | Concrete Rectangular | 400 | 600 | 2400 | 6937.5 | 1.66 | 4073.39 | G300E | 6729059.66 | 52.8 | G300E | 5612861.95 | 44.04
1705 | Story29 | B74 | 32 MPa RC Beam (60 cm x 40 cm) | Beam | 32MPa | Concrete Rectangular | 400 | 600 | 2400 | 6937.5 | 1.66 | 4073.39 | G300E | 6107522.73 | 47.92 | G300E | 1417859.13 | 11.13
1706 | Story29 | B75 | 32 MPa RC Beam (60 cm x 40 cm) | Beam | 32MPa | Concrete Rectangular | 400 | 600 | 2400 | 6937.5 | 1.66 | 4073.39 | G300E | 5726906.25 | 44.94 | G300E | 8229145.19 | 64.57
1707 | Story29 | B76 | 32 MPa RC Beam (60 cm x 40 cm) | Beam | 32MPa | Concrete Rectangular | 400 | 600 | 2400 | 6937.5 | 1.66 | 4073.39 | G300E | 5520357.95 | 43.31 | G300E | 8229145.19 | 64.57
1708 | Story29 | B77 | 32 MPa RC Beam (60 cm x 40 cm) | Beam | 32MPa | Concrete Rectangular | 400 | 600 | 2400 | 6937.5 | 1.66 | 4073.39 | G300E | 5688750 | 44.64 | G300E | 9394645.19 | 73.71
1709 | Story29 | B78 | 32 MPa RC Beam (60 cm x 40 cm) | Beam | 32MPa | Concrete Rectangular | 400 | 600 | 2400 | 6937.5 | 1.66 | 4073.39 | G300E | 5172852.27 | 40.59 | G300E | 8229145.19 | 64.57
1710 | Story29 | B79 | 32 MPa RC Beam (60 cm x 40 cm) | Beam | 32MPa | Concrete Rectangular | 400 | 600 | 2400 | 6937.5 | 1.66 | 4073.39 | G300E | 4689119.32 | 36.79 | G300E | 6675145.19 | 52.38
1711 | Story29 | B8 | 32 MPa RC Beam (60 cm x 40 cm) | Beam | 32MPa | Concrete Rectangular | 400 | 600 | 2400 | 6937.5 | 1.66 | 4073.39 | G300E | 4689119.32 | 36.79 | G300E | 6675145.19 | 52.38
1712 | Story29 | B80 | 32 MPa RC Beam (60 cm x 40 cm) | Beam | 32MPa | Concrete Rectangular | 400 | 600 | 2400 | 6937.5 | 1.66 | 4073.39 | G300E | 5172852.27 | 40.59 | G300E | 8229145.19 | 64.57
1713 | Story29 | B81 | 32 MPa RC Beam (60 cm x 40 cm) | Beam | 32MPa | Concrete Rectangular | 400 | 600 | 2400 | 6937.5 | 1.66 | 4073.39 | G300E | 5688750 | 44.64 | G300E | 9394645.19 | 73.71
1714 | Story29 | B82 | 32 MPa RC Beam (60 cm x 40 cm) | Beam | 32MPa | Concrete Rectangular | 400 | 600 | 2400 | 6937.5 | 1.66 | 4073.39 | G300E | 5520357.95 | 43.31 | G300E | 8229145.19 | 64.57
1715 | Story29 | B9 | 32 MPa RC Beam (60 cm x 40 cm) | Beam | 32MPa | Concrete Rectangular | 400 | 600 | 2400 | 6937.5 | 1.66 | 4073.39 | G300E | 7314647.73 | 57.39 | G300E | 8229145.19 | 64.57
1716 | Story3 | B1 | 32 MPa RC Beam (40 cm x 25 cm) | Beam | 32MPa | Concrete Rectangular | 250 | 400 | 1000 | 6762.5 | 0.68 | 1654.43 | G300E | 4213959.66 | 33.06 | G300E | 2791483.77 | 21.9
1717 | Story3 | B10 | 32 MPa RC Beam (40 cm x 25 cm) | Beam | 32MPa | Concrete Rectangular | 250 | 400 | 1000 | 6762.5 | 0.68 | 1654.43 | G300E | 3247229.55 | 25.48 | G300E | 2499774.11 | 19.61
1718 | Story3 | B11 | 32 MPa RC Beam (40 cm x 25 cm) | Beam | 32MPa | Concrete Rectangular | 250 | 400 | 1000 | 6762.5 | 0.68 | 1654.43 | G300E | 4746045.45 | 37.24 | G300E | 1453021.49 | 11.4
1719 | Story3 | B12 | 32 MPa RC Beam (40 cm x 25 cm) | Beam | 32MPa | Concrete Rectangular | 250 | 400 | 1000 | 6762.5 | 0.68 | 1654.43 | G300E | 3236163.64 | 25.39 | G300E | 2510840.02 | 19.7
1720 | Story3 | B13 | 32 MPa RC Beam (40 cm x 25 cm) | Beam | 32MPa | Concrete Rectangular | 250 | 400 | 1000 | 6762.5 | 0.68 | 1654.43 | G300E | 4833650.57 | 37.93 | G300E | 1463852.55 | 11.49
1721 | Story3 | B14 | 32 MPa RC Beam (40 cm x 25 cm) | Beam | 32MPa | Concrete Rectangular | 250 | 400 | 1000 | 6762.5 | 0.68 | 1654.43 | G300E | 3575210.8 | 28.05 | G300E | 2508995.7 | 19.69
1722 | Story3 | B15 | 32 MPa RC Beam (40 cm x 25 cm) | Beam | 32MPa | Concrete Rectangular | 250 | 400 | 1000 | 6762.5 | 0.68 | 1654.43 | G300E | 3569677.84 | 28.01 | G300E | 2508073.54 | 19.68
1723 | Story3 | B16 | 32 MPa RC Beam (40 cm x 25 cm) | Beam | 32MPa | Concrete Rectangular | 250 | 400 | 1000 | 6762.5 | 0.68 | 1654.43 | G300E | 3971431.82 | 31.16 | G300E | 2930422.4 | 22.99
1724 | Story3 | B17 | 32 MPa RC Beam (40 cm x 25 cm) | Beam | 32MPa | Concrete Rectangular | 250 | 400 | 1000 | 6762.5 | 0.68 | 1654.43 | G300E | 4802604.55 | 37.68 | G300E | 2600968.16 | 20.41
1725 | Story3 | B18 | 32 MPa RC Beam (40 cm x 25 cm) | Beam | 32MPa | Concrete Rectangular | 250 | 400 | 1000 | 6762.5 | 0.68 | 1654.43 | G300E | 4552392.05 | 35.72 | G300E | 1369872.25 | 10.75
1726 | Story3 | B19 | 32 MPa RC Beam (40 cm x 25 cm) | Beam | 32MPa | Concrete Rectangular | 250 | 400 | 1000 | 6762.5 | 0.68 | 1654.43 | G300E | 4169696.02 | 32.72 | G300E | 1932911.85 | 15.17
1727 | Story3 | B2 | 32 MPa RC Beam (40 cm x 25 cm) | Beam | 32MPa | Concrete Rectangular | 250 | 400 | 1000 | 6762.5 | 0.68 | 1654.43 | G300E | 3563530.11 | 27.96 | G300E | 2507151.38 | 19.67
1728 | Story3 | B20 | 32 MPa RC Beam (40 cm x 25 cm) | Beam | 32MPa | Concrete Rectangular | 250 | 400 | 1000 | 6762.5 | 0.68 | 1654.43 | G300E | 4369497.16 | 34.28 | G300E | 1366279.52 | 10.72
1729 | Story3 | B21 | 32 MPa RC Beam (40 cm x 25 cm) | Beam | 32MPa | Concrete Rectangular | 250 | 400 | 1000 | 6762.5 | 0.68 | 1654.43 | G300E | 4245005.68 | 33.31 | G300E | 1940430.52 | 15.23
1730 | Story3 | B22 | 32 MPa RC Beam (40 cm x 25 cm) | Beam | 32MPa | Concrete Rectangular | 250 | 400 | 1000 | 7200 | 0.72 | 1761.47 | G300E | 4869704.35 | 38.21 | G300E | 2290858.43 | 17.97
1731 | Story3 | B23 | 32 MPa RC Beam (40 cm x 25 cm) | Beam | 32MPa | Concrete Rectangular | 250 | 400 | 1000 | 6762.5 | 0.68 | 1654.43 | G300E | 4028913.07 | 31.61 | G300E | 2501397.11 | 19.63
1732 | Story3 | B24 | 32 MPa RC Beam (40 cm x 25 cm) | Beam | 32MPa | Concrete Rectangular | 250 | 400 | 1000 | 7200 | 0.72 | 1761.47 | G300E | 4818991.3 | 37.81 | G300E | 2581362.78 | 20.25
1733 | Story3 | B25 | 32 MPa RC Beam (40 cm x 25 cm) | Beam | 32MPa | Concrete Rectangular | 250 | 400 | 1000 | 6762.5 | 0.68 | 1654.43 | G300E | 4267137.5 | 33.48 | G300E | 1374738.79 | 10.79
1734 | Story3 | B26 | 32 MPa RC Beam (40 cm x 25 cm) | Beam | 32MPa | Concrete Rectangular | 250 | 400 | 1000 | 6762.5 | 0.68 | 1654.43 | G300E | 4186909.66 | 32.85 | G300E | 1368947.63 | 10.74
1735 | Story3 | B27 | 32 MPa RC Beam (40 cm x 25 cm) | Beam | 32MPa | Concrete Rectangular | 250 | 400 | 1000 | 6762.5 | 0.68 | 1654.43 | G300E | 4196438.64 | 32.93 | G300E | 1369162.8 | 10.74
1736 | Story3 | B28 | 32 MPa RC Beam (40 cm x 25 cm) | Beam | 32MPa | Concrete Rectangular | 250 | 400 | 1000 | 6762.5 | 0.68 | 1654.43 | G300E | 4214574.43 | 33.07 | G300E | 1369846.43 | 10.75
1737 | Story3 | B29 | 32 MPa RC Beam (40 cm x 25 cm) | Beam | 32MPa | Concrete Rectangular | 250 | 400 | 1000 | 6762.5 | 0.68 | 1654.43 | G300E | 4806907.95 | 37.72 | G300E | 1460366.79 | 11.46
1738 | Story3 | B3 | 32 MPa RC Beam (40 cm x 25 cm) | Beam | 32MPa | Concrete Rectangular | 250 | 400 | 1000 | 6762.5 | 0.68 | 1654.43 | G300E | 5087859.09 | 39.92 | G300E | 1990722.62 | 15.62
1739 | Story3 | B30 | 32 MPa RC Beam (40 cm x 25 cm) | Beam | 32MPa | Concrete Rectangular | 250 | 400 | 1000 | 6762.5 | 0.68 | 1654.43 | G300E | 3214953.98 | 25.23 | G300E | 2500696.27 | 19.62
1740 | Story3 | B31 | 32 MPa RC Beam (40 cm x 25 cm) | Beam | 32MPa | Concrete Rectangular | 250 | 400 | 1000 | 6762.5 | 0.68 | 1654.43 | G300E | 3975735.23 | 31.2 | G300E | 3069361.04 | 24.08
1741 | Story3 | B32 | 32 MPa RC Beam (40 cm x 25 cm) | Beam | 32MPa | Concrete Rectangular | 250 | 400 | 1000 | 6762.5 | 0.68 | 1654.43 | G300E | 4743893.75 | 37.22 | G300E | 2590674.4 | 20.33
1742 | Story3 | B33 | 32 MPa RC Beam (40 cm x 25 cm) | Beam | 32MPa | Concrete Rectangular | 250 | 400 | 1000 | 6762.5 | 0.68 | 1654.43 | G300E | 4618787.5 | 36.24 | G300E | 1369093.95 | 10.74
1743 | Story3 | B34 | 32 MPa RC Beam (40 cm x 25 cm) | Beam | 32MPa | Concrete Rectangular | 250 | 400 | 1000 | 6762.5 | 0.68 | 1654.43 | G300E | 4189983.52 | 32.88 | G300E | 1939799.76 | 15.22
1744 | Story3 | B35 | 32 MPa RC Beam (40 cm x 25 cm) | Beam | 32MPa | Concrete Rectangular | 250 | 400 | 1000 | 6762.5 | 0.68 | 1654.43 | G300E | 4134039.2 | 32.44 | G300E | 1928342.86 | 15.13
1745 | Story3 | B36 | 32 MPa RC Beam (40 cm x 25 cm) | Beam | 32MPa | Concrete Rectangular | 250 | 400 | 1000 | 7200 | 0.72 | 1761.47 | G300E | 4680939.13 | 36.73 | G300E | 2290858.43 | 17.97
1746 | Story3 | B4 | 32 MPa RC Beam (40 cm x 25 cm) | Beam | 32MPa | Concrete Rectangular | 250 | 400 | 1000 | 6762.5 | 0.68 | 1654.43 | G300E | 3144562.5 | 24.67 | G300E | 2646090.02 | 20.76
1747 | Story3 | B40 | 32 MPa RC Beam (40 cm x 25 cm) | Beam | 32MPa | Concrete Rectangular | 250 | 400 | 1000 | 6762.5 | 0.68 | 1654.43 | G300E | 4454429.35 | 34.95 | G300E | 2424509.14 | 19.02
1748 | Story3 | B41 | 32 MPa RC Beam (40 cm x 25 cm) | Beam | 32MPa | Concrete Rectangular | 250 | 400 | 1000 | 6762.5 | 0.68 | 1654.43 | G300E | 3944381.82 | 30.95 | G300E | 1928342.86 | 15.13
1749 | Story3 | B42 | 32 MPa RC Beam (40 cm x 25 cm) | Beam | 32MPa | Concrete Rectangular | 250 | 400 | 1000 | 6762.5 | 0.68 | 1654.43 | G300E | 4190905.68 | 32.88 | G300E | 1369339.85 | 10.74
1750 | Story3 | B43 | 32 MPa RC Beam (40 cm x 25 cm) | Beam | 32MPa | Concrete Rectangular | 250 | 400 | 1000 | 6762.5 | 0.68 | 1654.43 | G300E | 4207504.55 | 33.01 | G300E | 1369080.42 | 10.74
1751 | Story3 | B44 | 32 MPa RC Beam (40 cm x 25 cm) | Beam | 32MPa | Concrete Rectangular | 250 | 400 | 1000 | 6762.5 | 0.68 | 1654.43 | G300E | 4743586.36 | 37.22 | G300E | 1449602.12 | 11.37
1752 | Story3 | B45 | 32 MPa RC Beam (40 cm x 25 cm) | Beam | 32MPa | Concrete Rectangular | 250 | 400 | 1000 | 6762.5 | 0.68 | 1654.43 | G300E | 3221101.7 | 25.27 | G300E | 2498851.95 | 19.61
1753 | Story3 | B46 | 32 MPa RC Beam (40 cm x 25 cm) | Beam | 32MPa | Concrete Rectangular | 250 | 400 | 1000 | 6762.5 | 0.68 | 1654.43 | G300E | 3971124.43 | 31.16 | G300E | 2930422.4 | 22.99
1754 | Story3 | B47 | 32 MPa RC Beam (40 cm x 25 cm) | Beam | 32MPa | Concrete Rectangular | 250 | 400 | 1000 | 6762.5 | 0.68 | 1654.43 | G300E | 4743586.36 | 37.22 | G300E | 2590620.3 | 20.33
1755 | Story3 | B48 | 32 MPa RC Beam (40 cm x 25 cm) | Beam | 32MPa | Concrete Rectangular | 250 | 400 | 1000 | 6762.5 | 0.68 | 1654.43 | G300E | 4551777.27 | 35.71 | G300E | 1369847.66 | 10.75
1756 | Story3 | B49 | 32 MPa RC Beam (40 cm x 25 cm) | Beam | 32MPa | Concrete Rectangular | 250 | 400 | 1000 | 6762.5 | 0.68 | 1654.43 | G300E | 4191520.45 | 32.89 | G300E | 1939857.55 | 15.22
1757 | Story3 | B5 | 32 MPa RC Beam (40 cm x 25 cm) | Beam | 32MPa | Concrete Rectangular | 250 | 400 | 1000 | 6762.5 | 0.68 | 1654.43 | G300E | 4900968.18 | 38.45 | G300E | 1443121.19 | 11.32
1758 | Story3 | B50 | 32 MPa RC Beam (40 cm x 25 cm) | Beam | 32MPa | Concrete Rectangular | 250 | 400 | 1000 | 6762.5 | 0.68 | 1654.43 | G300E | 4384559.09 | 34.4 | G300E | 1368818.53 | 10.74
1759 | Story3 | B51 | 32 MPa RC Beam (40 cm x 25 cm) | Beam | 32MPa | Concrete Rectangular | 250 | 400 | 1000 | 7200 | 0.72 | 1761.47 | G300E | 4745113.04 | 37.23 | G300E | 2581362.78 | 20.25
1760 | Story3 | B52 | 32 MPa RC Beam (40 cm x 25 cm) | Beam | 32MPa | Concrete Rectangular | 250 | 400 | 1000 | 6762.5 | 0.68 | 1654.43 | G300E | 4629666.3 | 36.33 | G300E | 2424509.14 | 19.02
1761 | Story3 | B54 | 32 MPa RC Beam (40 cm x 25 cm) | Beam | 32MPa | Concrete Rectangular | 250 | 400 | 1000 | 6762.5 | 0.68 | 1654.43 | G300E | 4526170.65 | 35.51 | G300E | 2424509.14 | 19.02
1762 | Story3 | B55 | 32 MPa RC Beam (40 cm x 25 cm) | Beam | 32MPa | Concrete Rectangular | 250 | 400 | 1000 | 6762.5 | 0.68 | 1654.43 | G300E | 4456781.52 | 34.97 | G300E | 2424509.14 | 19.02
1763 | Story3 | B56 | 32 MPa RC Beam (40 cm x 25 cm) | Beam | 32MPa | Concrete Rectangular | 250 | 400 | 1000 | 6762.5 | 0.68 | 1654.43 | G300E | 4187217.05 | 32.85 | G300E | 1368948.86 | 10.74
1764 | Story3 | B57 | 32 MPa RC Beam (40 cm x 25 cm) | Beam | 32MPa | Concrete Rectangular | 250 | 400 | 1000 | 6762.5 | 0.68 | 1654.43 | G300E | 4190905.68 | 32.88 | G300E | 1369338.62 | 10.74
1765 | Story3 | B58 | 32 MPa RC Beam (40 cm x 25 cm) | Beam | 32MPa | Concrete Rectangular | 250 | 400 | 1000 | 6762.5 | 0.68 | 1654.43 | G300E | 4214574.43 | 33.07 | G300E | 1369847.66 | 10.75
1766 | Story3 | B59 | 32 MPa RC Beam (40 cm x 25 cm) | Beam | 32MPa | Concrete Rectangular | 250 | 400 | 1000 | 6762.5 | 0.68 | 1654.43 | G300E | 4743586.36 | 37.22 | G300E | 1449603.35 | 11.37
1767 | Story3 | B6 | 32 MPa RC Beam (40 cm x 25 cm) | Beam | 32MPa | Concrete Rectangular | 250 | 400 | 1000 | 6762.5 | 0.68 | 1654.43 | G300E | 3241696.59 | 25.44 | G300E | 2500696.27 | 19.62
1768 | Story3 | B60 | 32 MPa RC Beam (40 cm x 25 cm) | Beam | 32MPa | Concrete Rectangular | 250 | 400 | 1000 | 6762.5 | 0.68 | 1654.43 | G300E | 3215261.36 | 25.23 | G300E | 2502540.59 | 19.64
1769 | Story3 | B61 | 32 MPa RC Beam (40 cm x 25 cm) | Beam | 32MPa | Concrete Rectangular | 250 | 400 | 1000 | 6762.5 | 0.68 | 1654.43 | G300E | 4215496.59 | 33.08 | G300E | 2793328.09 | 21.92
1770 | Story3 | B62 | 32 MPa RC Beam (40 cm x 25 cm) | Beam | 32MPa | Concrete Rectangular | 250 | 400 | 1000 | 6762.5 | 0.68 | 1654.43 | G300E | 4806907.95 | 37.72 | G300E | 2601387.43 | 20.41
1771 | Story3 | B63 | 32 MPa RC Beam (40 cm x 25 cm) | Beam | 32MPa | Concrete Rectangular | 250 | 400 | 1000 | 6762.5 | 0.68 | 1654.43 | G300E | 5135811.36 | 40.3 | G300E | 1459729.89 | 11.45
1772 | Story3 | B64 | 32 MPa RC Beam (40 cm x 25 cm) | Beam | 32MPa | Concrete Rectangular | 250 | 400 | 1000 | 6762.5 | 0.68 | 1654.43 | G300E | 4196438.64 | 32.93 | G300E | 1939671.89 | 15.22
1773 | Story3 | B65 | 32 MPa RC Beam (40 cm x 25 cm) | Beam | 32MPa | Concrete Rectangular | 250 | 400 | 1000 | 6762.5 | 0.68 | 1654.43 | G300E | 4922485.23 | 38.62 | G300E | 1451623.5 | 11.39
1774 | Story3 | B66 | 32 MPa RC Beam (40 cm x 25 cm) | Beam | 32MPa | Concrete Rectangular | 250 | 400 | 1000 | 6762.5 | 0.68 | 1654.43 | G300E | 4348594.89 | 34.12 | G300E | 1945246.65 | 15.26
1775 | Story3 | B67 | 32 MPa RC Beam (40 cm x 25 cm) | Beam | 32MPa | Concrete Rectangular | 250 | 400 | 1000 | 6762.5 | 0.68 | 1654.43 | G300E | 4870536.93 | 38.22 | G300E | 1455085.9 | 11.42
1776 | Story3 | B68 | 32 MPa RC Beam (40 cm x 25 cm) | Beam | 32MPa | Concrete Rectangular | 250 | 400 | 1000 | 6762.5 | 0.68 | 1654.43 | G300E | 4027990.91 | 31.61 | G300E | 2501355.3 | 19.63
1777 | Story3 | B69 | 32 MPa RC Beam (40 cm x 25 cm) | Beam | 32MPa | Concrete Rectangular | 250 | 400 | 1000 | 6762.5 | 0.68 | 1654.43 | G300E | 4788772.16 | 37.57 | G300E | 1455089.58 | 11.42
1778 | Story3 | B7 | 32 MPa RC Beam (40 cm x 25 cm) | Beam | 32MPa | Concrete Rectangular | 250 | 400 | 1000 | 6762.5 | 0.68 | 1654.43 | G300E | 4869614.77 | 38.21 | G300E | 1454855.97 | 11.42
1779 | Story3 | B70 | 32 MPa RC Beam (40 cm x 25 cm) | Beam | 32MPa | Concrete Rectangular | 250 | 400 | 1000 | 6762.5 | 0.68 | 1654.43 | G300E | 4348594.89 | 34.12 | G300E | 1374732.64 | 10.79
1780 | Story3 | B71 | 32 MPa RC Beam (40 cm x 25 cm) | Beam | 32MPa | Concrete Rectangular | 250 | 400 | 1000 | 6762.5 | 0.68 | 1654.43 | G300E | 4746045.45 | 37.24 | G300E | 1453020.26 | 11.4
1781 | Story3 | B72 | 32 MPa RC Beam (40 cm x 25 cm) | Beam | 32MPa | Concrete Rectangular | 250 | 400 | 1000 | 6762.5 | 0.68 | 1654.43 | G300E | 4196438.64 | 32.93 | G300E | 1369162.8 | 10.74
1782 | Story3 | B73 | 32 MPa RC Beam (40 cm x 25 cm) | Beam | 32MPa | Concrete Rectangular | 250 | 400 | 1000 | 6762.5 | 0.68 | 1654.43 | G300E | 4833650.57 | 37.93 | G300E | 1463847.64 | 11.49
1783 | Story3 | B74 | 32 MPa RC Beam (40 cm x 25 cm) | Beam | 32MPa | Concrete Rectangular | 250 | 400 | 1000 | 6762.5 | 0.68 | 1654.43 | G300E | 4806907.95 | 37.72 | G300E | 1460369.25 | 11.46
1784 | Story3 | B75 | 32 MPa RC Beam (40 cm x 25 cm) | Beam | 32MPa | Concrete Rectangular | 250 | 400 | 1000 | 6762.5 | 0.68 | 1654.43 | G300E | 3569677.84 | 28.01 | G300E | 2508073.54 | 19.68
1785 | Story3 | B76 | 32 MPa RC Beam (40 cm x 25 cm) | Beam | 32MPa | Concrete Rectangular | 250 | 400 | 1000 | 6762.5 | 0.68 | 1654.43 | G300E | 3598264.77 | 28.23 | G300E | 2512684.34 | 19.72
1786 | Story3 | B77 | 32 MPa RC Beam (40 cm x 25 cm) | Beam | 32MPa | Concrete Rectangular | 250 | 400 | 1000 | 6762.5 | 0.68 | 1654.43 | G300E | 3272742.61 | 25.68 | G300E | 2510840.02 | 19.7
1787 | Story3 | B78 | 32 MPa RC Beam (40 cm x 25 cm) | Beam | 32MPa | Concrete Rectangular | 250 | 400 | 1000 | 6762.5 | 0.68 | 1654.43 | G300E | 3281349.43 | 25.75 | G300E | 2501618.43 | 19.63
1788 | Story3 | B79 | 32 MPa RC Beam (40 cm x 25 cm) | Beam | 32MPa | Concrete Rectangular | 250 | 400 | 1000 | 6762.5 | 0.68 | 1654.43 | G300E | 3278582.95 | 25.72 | G300E | 2498851.95 | 19.61
1789 | Story3 | B8 | 32 MPa RC Beam (40 cm x 25 cm) | Beam | 32MPa | Concrete Rectangular | 250 | 400 | 1000 | 6762.5 | 0.68 | 1654.43 | G300E | 3243848.3 | 25.45 | G300E | 2498851.95 | 19.61
1790 | Story3 | B80 | 32 MPa RC Beam (40 cm x 25 cm) | Beam | 32MPa | Concrete Rectangular | 250 | 400 | 1000 | 6762.5 | 0.68 | 1654.43 | G300E | 3281349.43 | 25.75 | G300E | 2499774.11 | 19.61
1791 | Story3 | B81 | 32 MPa RC Beam (40 cm x 25 cm) | Beam | 32MPa | Concrete Rectangular | 250 | 400 | 1000 | 6762.5 | 0.68 | 1654.43 | G300E | 3272742.61 | 25.68 | G300E | 2510840.02 | 19.7
1792 | Story3 | B82 | 32 MPa RC Beam (40 cm x 25 cm) | Beam | 32MPa | Concrete Rectangular | 250 | 400 | 1000 | 6762.5 | 0.68 | 1654.43 | G300E | 3598572.16 | 28.24 | G300E | 2508995.7 | 19.69
1793 | Story3 | B9 | 32 MPa RC Beam (40 cm x 25 cm) | Beam | 32MPa | Concrete Rectangular | 250 | 400 | 1000 | 6762.5 | 0.68 | 1654.43 | G300E | 4789079.55 | 37.58 | G300E | 1455109.26 | 11.42
1794 | Story30 | B1 | 32 MPa RC Beam (60 cm x 40 cm) | Beam | 32MPa | Concrete Rectangular | 400 | 600 | 2400 | 6937.5 | 1.66 | 4073.39 | G300E | 5746457.39 | 45.09 | G300E | 8229145.19 | 64.57
1795 | Story30 | B10 | 32 MPa RC Beam (60 cm x 40 cm) | Beam | 32MPa | Concrete Rectangular | 400 | 600 | 2400 | 6937.5 | 1.66 | 4073.39 | G300E | 5173167.61 | 40.59 | G300E | 8229145.19 | 64.57
1796 | Story30 | B11 | 32 MPa RC Beam (60 cm x 40 cm) | Beam | 32MPa | Concrete Rectangular | 400 | 600 | 2400 | 6937.5 | 1.66 | 4073.39 | G300E | 6329838.07 | 49.67 | G300E | 6863394.26 | 53.85
1797 | Story30 | B12 | 32 MPa RC Beam (60 cm x 40 cm) | Beam | 32MPa | Concrete Rectangular | 400 | 600 | 2400 | 6937.5 | 1.66 | 4073.39 | G300E | 5697264.2 | 44.7 | G300E | 9394645.19 | 73.71
1798 | Story30 | B13 | 32 MPa RC Beam (60 cm x 40 cm) | Beam | 32MPa | Concrete Rectangular | 400 | 600 | 2400 | 6937.5 | 1.66 | 4073.39 | G300E | 6492238.64 | 50.94 | G300E | 5611772.13 | 44.03
1799 | Story30 | B14 | 32 MPa RC Beam (60 cm x 40 cm) | Beam | 32MPa | Concrete Rectangular | 400 | 600 | 2400 | 6937.5 | 1.66 | 4073.39 | G300E | 5526349.43 | 43.36 | G300E | 8229145.19 | 64.57
1800 | Story30 | B15 | 32 MPa RC Beam (60 cm x 40 cm) | Beam | 32MPa | Concrete Rectangular | 400 | 600 | 2400 | 6937.5 | 1.66 | 4073.39 | G300E | 5552838.07 | 43.57 | G300E | 8229145.19 | 64.57
1801 | Story30 | B16 | 32 MPa RC Beam (60 cm x 40 cm) | Beam | 32MPa | Concrete Rectangular | 400 | 600 | 2400 | 6937.5 | 1.66 | 4073.39 | G300E | 5587210.23 | 43.84 | G300E | 8229145.19 | 64.57
1802 | Story30 | B17 | 32 MPa RC Beam (60 cm x 40 cm) | Beam | 32MPa | Concrete Rectangular | 400 | 600 | 2400 | 6937.5 | 1.66 | 4073.39 | G300E | 5824661.93 | 45.7 | G300E | 1416161.97 | 11.11
1803 | Story30 | B18 | 32 MPa RC Beam (60 cm x 40 cm) | Beam | 32MPa | Concrete Rectangular | 400 | 600 | 2400 | 6937.5 | 1.66 | 4073.39 | G300E | 6614906.25 | 51.9 | G300E | 5597941.28 | 43.92
1804 | Story30 | B19 | 32 MPa RC Beam (60 cm x 40 cm) | Beam | 32MPa | Concrete Rectangular | 400 | 600 | 2400 | 6937.5 | 1.66 | 4073.39 | G300E | 6110991.48 | 47.95 | G300E | 1236145.19 | 9.7
1805 | Story30 | B2 | 32 MPa RC Beam (60 cm x 40 cm) | Beam | 32MPa | Concrete Rectangular | 400 | 600 | 2400 | 6937.5 | 1.66 | 4073.39 | G300E | 5523196.02 | 43.34 | G300E | 8229145.19 | 64.57
1806 | Story30 | B20 | 32 MPa RC Beam (60 cm x 40 cm) | Beam | 32MPa | Concrete Rectangular | 400 | 600 | 2400 | 6937.5 | 1.66 | 4073.39 | G300E | 6584633.52 | 51.67 | G300E | 5121145.19 | 40.18
1807 | Story30 | B21 | 32 MPa RC Beam (60 cm x 40 cm) | Beam | 32MPa | Concrete Rectangular | 400 | 600 | 2400 | 6937.5 | 1.66 | 4073.39 | G300E | 6035625 | 47.36 | G300E | 4344145.19 | 34.09
1808 | Story30 | B22 | 32 MPa RC Beam (60 cm x 40 cm) | Beam | 32MPa | Concrete Rectangular | 400 | 600 | 2400 | 7200 | 1.73 | 4227.52 | G300E | 7537773.91 | 59.14 | G300E | 7450446.68 | 58.46
1809 | Story30 | B23 | 32 MPa RC Beam (60 cm x 40 cm) | Beam | 32MPa | Concrete Rectangular | 400 | 600 | 2400 | 6937.5 | 1.66 | 4073.39 | G300E | 6063690.34 | 47.58 | G300E | 3567145.19 | 27.99
1810 | Story30 | B24 | 32 MPa RC Beam (60 cm x 40 cm) | Beam | 32MPa | Concrete Rectangular | 400 | 600 | 2400 | 7200 | 1.73 | 4227.52 | G300E | 7536834.78 | 59.14 | G300E | 7450446.68 | 58.46
1811 | Story30 | B25 | 32 MPa RC Beam (60 cm x 40 cm) | Beam | 32MPa | Concrete Rectangular | 400 | 600 | 2400 | 6937.5 | 1.66 | 4073.39 | G300E | 6014181.82 | 47.19 | G300E | 3955645.19 | 31.04
1812 | Story30 | B26 | 32 MPa RC Beam (60 cm x 40 cm) | Beam | 32MPa | Concrete Rectangular | 400 | 600 | 2400 | 6937.5 | 1.66 | 4073.39 | G300E | 6378400.57 | 50.05 | G300E | 5121145.19 | 40.18
1813 | Story30 | B27 | 32 MPa RC Beam (60 cm x 40 cm) | Beam | 32MPa | Concrete Rectangular | 400 | 600 | 2400 | 6937.5 | 1.66 | 4073.39 | G300E | 6115406.25 | 47.98 | G300E | 1236145.19 | 9.7
1814 | Story30 | B28 | 32 MPa RC Beam (60 cm x 40 cm) | Beam | 32MPa | Concrete Rectangular | 400 | 600 | 2400 | 6937.5 | 1.66 | 4073.39 | G300E | 6427909.09 | 50.44 | G300E | 5509645.19 | 43.23
1815 | Story30 | B29 | 32 MPa RC Beam (60 cm x 40 cm) | Beam | 32MPa | Concrete Rectangular | 400 | 600 | 2400 | 6937.5 | 1.66 | 4073.39 | G300E | 5830022.73 | 45.74 | G300E | 1416230.08 | 11.11
1816 | Story30 | B3 | 32 MPa RC Beam (60 cm x 40 cm) | Beam | 32MPa | Concrete Rectangular | 400 | 600 | 2400 | 6937.5 | 1.66 | 4073.39 | G300E | 6495392.05 | 50.97 | G300E | 5604226.65 | 43.97
1817 | Story30 | B30 | 32 MPa RC Beam (60 cm x 40 cm) | Beam | 32MPa | Concrete Rectangular | 400 | 600 | 2400 | 6937.5 | 1.66 | 4073.39 | G300E | 5582795.45 | 43.8 | G300E | 8229145.19 | 64.57
1818 | Story30 | B31 | 32 MPa RC Beam (60 cm x 40 cm) | Beam | 32MPa | Concrete Rectangular | 400 | 600 | 2400 | 6937.5 | 1.66 | 4073.39 | G300E | 5457289.77 | 42.82 | G300E | 6675145.19 | 52.38
1819 | Story30 | B32 | 32 MPa RC Beam (60 cm x 40 cm) | Beam | 32MPa | Concrete Rectangular | 400 | 600 | 2400 | 6937.5 | 1.66 | 4073.39 | G300E | 6953582.39 | 54.56 | G300E | 7063645.19 | 55.42
1820 | Story30 | B33 | 32 MPa RC Beam (60 cm x 40 cm) | Beam | 32MPa | Concrete Rectangular | 400 | 600 | 2400 | 6937.5 | 1.66 | 4073.39 | G300E | 6566974.43 | 51.53 | G300E | 3567145.19 | 27.99
1821 | Story30 | B34 | 32 MPa RC Beam (60 cm x 40 cm) | Beam | 32MPa | Concrete Rectangular | 400 | 600 | 2400 | 6937.5 | 1.66 | 4073.39 | G300E | 7171167.61 | 56.27 | G300E | 6675145.19 | 52.38
1822 | Story30 | B35 | 32 MPa RC Beam (60 cm x 40 cm) | Beam | 32MPa | Concrete Rectangular | 400 | 600 | 2400 | 6937.5 | 1.66 | 4073.39 | G300E | 5913272.73 | 46.4 | G300E | 3567145.19 | 27.99
1823 | Story30 | B36 | 32 MPa RC Beam (60 cm x 40 cm) | Beam | 32MPa | Concrete Rectangular | 400 | 600 | 2400 | 7200 | 1.73 | 4227.52 | G300E | 7812939.13 | 61.3 | G300E | 7450446.68 | 58.46
1824 | Story30 | B4 | 32 MPa RC Beam (60 cm x 40 cm) | Beam | 32MPa | Concrete Rectangular | 400 | 600 | 2400 | 6937.5 | 1.66 | 4073.39 | G300E | 5695056.82 | 44.69 | G300E | 9394645.19 | 73.71
1825 | Story30 | B40 | 32 MPa RC Beam (60 cm x 40 cm) | Beam | 32MPa | Concrete Rectangular | 400 | 600 | 2400 | 6937.5 | 1.66 | 4073.39 | G300E | 7346812.5 | 57.65 | G300E | 7178815.81 | 56.33
1826 | Story30 | B41 | 32 MPa RC Beam (60 cm x 40 cm) | Beam | 32MPa | Concrete Rectangular | 400 | 600 | 2400 | 6937.5 | 1.66 | 4073.39 | G300E | 5914849.43 | 46.41 | G300E | 3567145.19 | 27.99
1827 | Story30 | B42 | 32 MPa RC Beam (60 cm x 40 cm) | Beam | 32MPa | Concrete Rectangular | 400 | 600 | 2400 | 6937.5 | 1.66 | 4073.39 | G300E | 7171798.3 | 56.27 | G300E | 6675145.19 | 52.38
1828 | Story30 | B43 | 32 MPa RC Beam (60 cm x 40 cm) | Beam | 32MPa | Concrete Rectangular | 400 | 600 | 2400 | 6937.5 | 1.66 | 4073.39 | G300E | 6567289.77 | 51.53 | G300E | 3567145.19 | 27.99
1829 | Story30 | B44 | 32 MPa RC Beam (60 cm x 40 cm) | Beam | 32MPa | Concrete Rectangular | 400 | 600 | 2400 | 6937.5 | 1.66 | 4073.39 | G300E | 6953582.39 | 54.56 | G300E | 7063645.19 | 55.42
1830 | Story30 | B45 | 32 MPa RC Beam (60 cm x 40 cm) | Beam | 32MPa | Concrete Rectangular | 400 | 600 | 2400 | 6937.5 | 1.66 | 4073.39 | G300E | 5076357.95 | 39.83 | G300E | 6675145.19 | 52.38
1831 | Story30 | B46 | 32 MPa RC Beam (60 cm x 40 cm) | Beam | 32MPa | Concrete Rectangular | 400 | 600 | 2400 | 6937.5 | 1.66 | 4073.39 | G300E | 5587210.23 | 43.84 | G300E | 8229145.19 | 64.57
1832 | Story30 | B47 | 32 MPa RC Beam (60 cm x 40 cm) | Beam | 32MPa | Concrete Rectangular | 400 | 600 | 2400 | 6937.5 | 1.66 | 4073.39 | G300E | 6953582.39 | 54.56 | G300E | 7063645.19 | 55.42
1833 | Story30 | B48 | 32 MPa RC Beam (60 cm x 40 cm) | Beam | 32MPa | Concrete Rectangular | 400 | 600 | 2400 | 6937.5 | 1.66 | 4073.39 | G300E | 6618059.66 | 51.93 | G300E | 5509645.19 | 43.23
1834 | Story30 | B49 | 32 MPa RC Beam (60 cm x 40 cm) | Beam | 32MPa | Concrete Rectangular | 400 | 600 | 2400 | 6937.5 | 1.66 | 4073.39 | G300E | 7171167.61 | 56.27 | G300E | 6675145.19 | 52.38
1835 | Story30 | B5 | 32 MPa RC Beam (60 cm x 40 cm) | Beam | 32MPa | Concrete Rectangular | 400 | 600 | 2400 | 6937.5 | 1.66 | 4073.39 | G300E | 6340875 | 49.75 | G300E | 6863191.81 | 53.85
1836 | Story30 | B50 | 32 MPa RC Beam (60 cm x 40 cm) | Beam | 32MPa | Concrete Rectangular | 400 | 600 | 2400 | 6937.5 | 1.66 | 4073.39 | G300E | 6568866.48 | 51.54 | G300E | 5121145.19 | 40.18
1837 | Story30 | B51 | 32 MPa RC Beam (60 cm x 40 cm) | Beam | 32MPa | Concrete Rectangular | 400 | 600 | 2400 | 7200 | 1.73 | 4227.52 | G300E | 7623860.87 | 59.82 | G300E | 7450446.68 | 58.46
1838 | Story30 | B52 | 32 MPa RC Beam (60 cm x 40 cm) | Beam | 32MPa | Concrete Rectangular | 400 | 600 | 2400 | 6937.5 | 1.66 | 4073.39 | G300E | 7259641.3 | 56.96 | G300E | 7178815.81 | 56.33
1839 | Story30 | B54 | 32 MPa RC Beam (60 cm x 40 cm) | Beam | 32MPa | Concrete Rectangular | 400 | 600 | 2400 | 6937.5 | 1.66 | 4073.39 | G300E | 7262054.35 | 56.98 | G300E | 7178815.81 | 56.33
1840 | Story30 | B55 | 32 MPa RC Beam (60 cm x 40 cm) | Beam | 32MPa | Concrete Rectangular | 400 | 600 | 2400 | 6937.5 | 1.66 | 4073.39 | G300E | 7346812.5 | 57.65 | G300E | 7178815.81 | 56.33
1841 | Story30 | B56 | 32 MPa RC Beam (60 cm x 40 cm) | Beam | 32MPa | Concrete Rectangular | 400 | 600 | 2400 | 6937.5 | 1.66 | 4073.39 | G300E | 6378715.91 | 50.05 | G300E | 5121145.19 | 40.18
1842 | Story30 | B57 | 32 MPa RC Beam (60 cm x 40 cm) | Beam | 32MPa | Concrete Rectangular | 400 | 600 | 2400 | 6937.5 | 1.66 | 4073.39 | G300E | 7171798.3 | 56.27 | G300E | 6675145.19 | 52.38
1843 | Story30 | B58 | 32 MPa RC Beam (60 cm x 40 cm) | Beam | 32MPa | Concrete Rectangular | 400 | 600 | 2400 | 6937.5 | 1.66 | 4073.39 | G300E | 6427909.09 | 50.44 | G300E | 5509645.19 | 43.23
1844 | Story30 | B59 | 32 MPa RC Beam (60 cm x 40 cm) | Beam | 32MPa | Concrete Rectangular | 400 | 600 | 2400 | 6937.5 | 1.66 | 4073.39 | G300E | 6953582.39 | 54.56 | G300E | 7063645.19 | 55.42
1845 | Story30 | B6 | 32 MPa RC Beam (60 cm x 40 cm) | Beam | 32MPa | Concrete Rectangular | 400 | 600 | 2400 | 6937.5 | 1.66 | 4073.39 | G300E | 5172852.27 | 40.59 | G300E | 8229145.19 | 64.57
1846 | Story30 | B60 | 32 MPa RC Beam (60 cm x 40 cm) | Beam | 32MPa | Concrete Rectangular | 400 | 600 | 2400 | 6937.5 | 1.66 | 4073.39 | G300E | 5582795.45 | 43.8 | G300E | 8229145.19 | 64.57
1847 | Story30 | B61 | 32 MPa RC Beam (60 cm x 40 cm) | Beam | 32MPa | Concrete Rectangular | 400 | 600 | 2400 | 6937.5 | 1.66 | 4073.39 | G300E | 5746772.73 | 45.09 | G300E | 8229145.19 | 64.57
1848 | Story30 | B62 | 32 MPa RC Beam (60 cm x 40 cm) | Beam | 32MPa | Concrete Rectangular | 400 | 600 | 2400 | 6937.5 | 1.66 | 4073.39 | G300E | 5830338.07 | 45.75 | G300E | 1416231.97 | 11.11
1849 | Story30 | B63 | 32 MPa RC Beam (60 cm x 40 cm) | Beam | 32MPa | Concrete Rectangular | 400 | 600 | 2400 | 6937.5 | 1.66 | 4073.39 | G300E | 6492238.64 | 50.94 | G300E | 5611772.13 | 44.03
1850 | Story30 | B64 | 32 MPa RC Beam (60 cm x 40 cm) | Beam | 32MPa | Concrete Rectangular | 400 | 600 | 2400 | 6937.5 | 1.66 | 4073.39 | G300E | 6115406.25 | 47.98 | G300E | 1236145.19 | 9.7
1851 | Story30 | B65 | 32 MPa RC Beam (60 cm x 40 cm) | Beam | 32MPa | Concrete Rectangular | 400 | 600 | 2400 | 6937.5 | 1.66 | 4073.39 | G300E | 6329838.07 | 49.67 | G300E | 6863394.26 | 53.85
1852 | Story30 | B66 | 32 MPa RC Beam (60 cm x 40 cm) | Beam | 32MPa | Concrete Rectangular | 400 | 600 | 2400 | 6937.5 | 1.66 | 4073.39 | G300E | 6014181.82 | 47.19 | G300E | 5121145.19 | 40.18
1853 | Story30 | B67 | 32 MPa RC Beam (60 cm x 40 cm) | Beam | 32MPa | Concrete Rectangular | 400 | 600 | 2400 | 6937.5 | 1.66 | 4073.39 | G300E | 7133326.7 | 55.97 | G300E | 8229145.19 | 64.57
1854 | Story30 | B68 | 32 MPa RC Beam (60 cm x 40 cm) | Beam | 32MPa | Concrete Rectangular | 400 | 600 | 2400 | 6937.5 | 1.66 | 4073.39 | G300E | 6064321.02 | 47.58 | G300E | 3567145.19 | 27.99
1855 | Story30 | B69 | 32 MPa RC Beam (60 cm x 40 cm) | Beam | 32MPa | Concrete Rectangular | 400 | 600 | 2400 | 6937.5 | 1.66 | 4073.39 | G300E | 7133642.05 | 55.97 | G300E | 8229145.19 | 64.57
1856 | Story30 | B7 | 32 MPa RC Beam (60 cm x 40 cm) | Beam | 32MPa | Concrete Rectangular | 400 | 600 | 2400 | 6937.5 | 1.66 | 4073.39 | G300E | 7132696.02 | 55.97 | G300E | 8229145.19 | 64.57
1857 | Story30 | B70 | 32 MPa RC Beam (60 cm x 40 cm) | Beam | 32MPa | Concrete Rectangular | 400 | 600 | 2400 | 6937.5 | 1.66 | 4073.39 | G300E | 6014181.82 | 47.19 | G300E | 3955645.19 | 31.04
1858 | Story30 | B71 | 32 MPa RC Beam (60 cm x 40 cm) | Beam | 32MPa | Concrete Rectangular | 400 | 600 | 2400 | 6937.5 | 1.66 | 4073.39 | G300E | 6329522.73 | 49.66 | G300E | 6863392.36 | 53.85
1859 | Story30 | B72 | 32 MPa RC Beam (60 cm x 40 cm) | Beam | 32MPa | Concrete Rectangular | 400 | 600 | 2400 | 6937.5 | 1.66 | 4073.39 | G300E | 6115406.25 | 47.98 | G300E | 1236145.19 | 9.7
1860 | Story30 | B73 | 32 MPa RC Beam (60 cm x 40 cm) | Beam | 32MPa | Concrete Rectangular | 400 | 600 | 2400 | 6937.5 | 1.66 | 4073.39 | G300E | 6492238.64 | 50.94 | G300E | 5611770.24 | 44.03
1861 | Story30 | B74 | 32 MPa RC Beam (60 cm x 40 cm) | Beam | 32MPa | Concrete Rectangular | 400 | 600 | 2400 | 6937.5 | 1.66 | 4073.39 | G300E | 5830022.73 | 45.74 | G300E | 1416231.97 | 11.11
1862 | Story30 | B75 | 32 MPa RC Beam (60 cm x 40 cm) | Beam | 32MPa | Concrete Rectangular | 400 | 600 | 2400 | 6937.5 | 1.66 | 4073.39 | G300E | 5552838.07 | 43.57 | G300E | 8229145.19 | 64.57
1863 | Story30 | B76 | 32 MPa RC Beam (60 cm x 40 cm) | Beam | 32MPa | Concrete Rectangular | 400 | 600 | 2400 | 6937.5 | 1.66 | 4073.39 | G300E | 5526664.77 | 43.36 | G300E | 8229145.19 | 64.57
1864 | Story30 | B77 | 32 MPa RC Beam (60 cm x 40 cm) | Beam | 32MPa | Concrete Rectangular | 400 | 600 | 2400 | 6937.5 | 1.66 | 4073.39 | G300E | 5697264.2 | 44.7 | G300E | 9394645.19 | 73.71
1865 | Story30 | B78 | 32 MPa RC Beam (60 cm x 40 cm) | Beam | 32MPa | Concrete Rectangular | 400 | 600 | 2400 | 6937.5 | 1.66 | 4073.39 | G300E | 5173167.61 | 40.59 | G300E | 8229145.19 | 64.57
1866 | Story30 | B79 | 32 MPa RC Beam (60 cm x 40 cm) | Beam | 32MPa | Concrete Rectangular | 400 | 600 | 2400 | 6937.5 | 1.66 | 4073.39 | G300E | 4694164.77 | 36.83 | G300E | 6675145.19 | 52.38
1867 | Story30 | B8 | 32 MPa RC Beam (60 cm x 40 cm) | Beam | 32MPa | Concrete Rectangular | 400 | 600 | 2400 | 6937.5 | 1.66 | 4073.39 | G300E | 4694164.77 | 36.83 | G300E | 6675145.19 | 52.38
1868 | Story30 | B80 | 32 MPa RC Beam (60 cm x 40 cm) | Beam | 32MPa | Concrete Rectangular | 400 | 600 | 2400 | 6937.5 | 1.66 | 4073.39 | G300E | 5173167.61 | 40.59 | G300E | 8229145.19 | 64.57
1869 | Story30 | B81 | 32 MPa RC Beam (60 cm x 40 cm) | Beam | 32MPa | Concrete Rectangular | 400 | 600 | 2400 | 6937.5 | 1.66 | 4073.39 | G300E | 5697264.2 | 44.7 | G300E | 9394645.19 | 73.71
1870 | Story30 | B82 | 32 MPa RC Beam (60 cm x 40 cm) | Beam | 32MPa | Concrete Rectangular | 400 | 600 | 2400 | 6937.5 | 1.66 | 4073.39 | G300E | 5526349.43 | 43.36 | G300E | 8229145.19 | 64.57
1871 | Story30 | B9 | 32 MPa RC Beam (60 cm x 40 cm) | Beam | 32MPa | Concrete Rectangular | 400 | 600 | 2400 | 6937.5 | 1.66 | 4073.39 | G300E | 7132696.02 | 55.97 | G300E | 8229145.19 | 64.57
1872 | Story31 | B1 | 32 MPa RC Beam (60 cm x 40 cm) | Beam | 32MPa | Concrete Rectangular | 400 | 600 | 2400 | 6975 | 1.67 | 4095.41 | G300E | 5683990.91 | 44.6 | G300E | 9445427.06 | 74.11
1873 | Story31 | B10 | 32 MPa RC Beam (60 cm x 40 cm) | Beam | 32MPa | Concrete Rectangular | 400 | 600 | 2400 | 6975 | 1.67 | 4095.41 | G300E | 5229981.82 | 41.04 | G300E | 8273627.06 | 64.92
1874 | Story31 | B11 | 32 MPa RC Beam (60 cm x 40 cm) | Beam | 32MPa | Concrete Rectangular | 400 | 600 | 2400 | 6975 | 1.67 | 4095.41 | G300E | 6425877.27 | 50.42 | G300E | 5721057.96 | 44.89
1875 | Story31 | B12 | 32 MPa RC Beam (60 cm x 40 cm) | Beam | 32MPa | Concrete Rectangular | 400 | 600 | 2400 | 6975 | 1.67 | 4095.41 | G300E | 5761984.09 | 45.21 | G300E | 9054827.06 | 71.05
1876 | Story31 | B13 | 32 MPa RC Beam (60 cm x 40 cm) | Beam | 32MPa | Concrete Rectangular | 400 | 600 | 2400 | 6975 | 1.67 | 4095.41 | G300E | 6687439.77 | 52.47 | G300E | 5725771.79 | 44.93
1877 | Story31 | B14 | 32 MPa RC Beam (60 cm x 40 cm) | Beam | 32MPa | Concrete Rectangular | 400 | 600 | 2400 | 6975 | 1.67 | 4095.41 | G300E | 5643726.14 | 44.28 | G300E | 8273627.06 | 64.92
1878 | Story31 | B15 | 32 MPa RC Beam (60 cm x 40 cm) | Beam | 32MPa | Concrete Rectangular | 400 | 600 | 2400 | 6975 | 1.67 | 4095.41 | G300E | 5493129.55 | 43.1 | G300E | 9445427.06 | 74.11
1879 | Story31 | B16 | 32 MPa RC Beam (60 cm x 40 cm) | Beam | 32MPa | Concrete Rectangular | 400 | 600 | 2400 | 6975 | 1.67 | 4095.41 | G300E | 5641823.86 | 44.27 | G300E | 8273627.06 | 64.92
1880 | Story31 | B17 | 32 MPa RC Beam (60 cm x 40 cm) | Beam | 32MPa | Concrete Rectangular | 400 | 600 | 2400 | 6975 | 1.67 | 4095.41 | G300E | 7040945.45 | 55.25 | G300E | 1331600.42 | 10.45
1881 | Story31 | B18 | 32 MPa RC Beam (60 cm x 40 cm) | Beam | 32MPa | Concrete Rectangular | 400 | 600 | 2400 | 6975 | 1.67 | 4095.41 | G300E | 6582180.68 | 51.65 | G300E | 5628200.42 | 44.16
1882 | Story31 | B19 | 32 MPa RC Beam (60 cm x 40 cm) | Beam | 32MPa | Concrete Rectangular | 400 | 600 | 2400 | 6975 | 1.67 | 4095.41 | G300E | 6264184.09 | 49.15 | G300E | 1242827.06 | 9.75
1883 | Story31 | B2 | 32 MPa RC Beam (60 cm x 40 cm) | Beam | 32MPa | Concrete Rectangular | 400 | 600 | 2400 | 6975 | 1.67 | 4095.41 | G300E | 5638653.41 | 44.24 | G300E | 8273627.06 | 64.92
1884 | Story31 | B20 | 32 MPa RC Beam (60 cm x 40 cm) | Beam | 32MPa | Concrete Rectangular | 400 | 600 | 2400 | 6975 | 1.67 | 4095.41 | G300E | 6491188.64 | 50.93 | G300E | 5148827.06 | 40.4
1885 | Story31 | B21 | 32 MPa RC Beam (60 cm x 40 cm) | Beam | 32MPa | Concrete Rectangular | 400 | 600 | 2400 | 6975 | 1.67 | 4095.41 | G300E | 6097418.18 | 47.84 | G300E | 3977027.06 | 31.21
1886 | Story31 | B22 | 32 MPa RC Beam (60 cm x 40 cm) | Beam | 32MPa | Concrete Rectangular | 400 | 600 | 2400 | 7200 | 1.73 | 4227.52 | G300E | 7854573.91 | 61.63 | G300E | 7450446.68 | 58.46
1887 | Story31 | B23 | 32 MPa RC Beam (60 cm x 40 cm) | Beam | 32MPa | Concrete Rectangular | 400 | 600 | 2400 | 6975 | 1.67 | 4095.41 | G300E | 6176679.55 | 48.46 | G300E | 3586427.06 | 28.14
1888 | Story31 | B24 | 32 MPa RC Beam (60 cm x 40 cm) | Beam | 32MPa | Concrete Rectangular | 400 | 600 | 2400 | 7200 | 1.73 | 4227.52 | G300E | 7852069.57 | 61.61 | G300E | 7450446.68 | 58.46
1889 | Story31 | B25 | 32 MPa RC Beam (60 cm x 40 cm) | Beam | 32MPa | Concrete Rectangular | 400 | 600 | 2400 | 6975 | 1.67 | 4095.41 | G300E | 6078395.45 | 47.69 | G300E | 3977027.06 | 31.21
1890 | Story31 | B26 | 32 MPa RC Beam (60 cm x 40 cm) | Beam | 32MPa | Concrete Rectangular | 400 | 600 | 2400 | 6975 | 1.67 | 4095.41 | G300E | 6475653.41 | 50.81 | G300E | 5148827.06 | 40.4
1891 | Story31 | B27 | 32 MPa RC Beam (60 cm x 40 cm) | Beam | 32MPa | Concrete Rectangular | 400 | 600 | 2400 | 6975 | 1.67 | 4095.41 | G300E | 6267671.59 | 49.18 | G300E | 1242827.06 | 9.75
1892 | Story31 | B28 | 32 MPa RC Beam (60 cm x 40 cm) | Beam | 32MPa | Concrete Rectangular | 400 | 600 | 2400 | 6975 | 1.67 | 4095.41 | G300E | 6394172.73 | 50.17 | G300E | 5628200.42 | 44.16
1893 | Story31 | B29 | 32 MPa RC Beam (60 cm x 40 cm) | Beam | 32MPa | Concrete Rectangular | 400 | 600 | 2400 | 6975 | 1.67 | 4095.41 | G300E | 7045067.05 | 55.28 | G300E | 1331600.42 | 10.45
1894 | Story31 | B3 | 32 MPa RC Beam (60 cm x 40 cm) | Beam | 32MPa | Concrete Rectangular | 400 | 600 | 2400 | 6975 | 1.67 | 4095.41 | G300E | 6684269.32 | 52.45 | G300E | 5719773.93 | 44.88
1895 | Story31 | B30 | 32 MPa RC Beam (60 cm x 40 cm) | Beam | 32MPa | Concrete Rectangular | 400 | 600 | 2400 | 6975 | 1.67 | 4095.41 | G300E | 5642140.91 | 44.27 | G300E | 8273627.06 | 64.92
1896 | Story31 | B31 | 32 MPa RC Beam (60 cm x 40 cm) | Beam | 32MPa | Concrete Rectangular | 400 | 600 | 2400 | 6975 | 1.67 | 4095.41 | G300E | 5122820.45 | 40.2 | G300E | 6711227.06 | 52.66
1897 | Story31 | B32 | 32 MPa RC Beam (60 cm x 40 cm) | Beam | 32MPa | Concrete Rectangular | 400 | 600 | 2400 | 6975 | 1.67 | 4095.41 | G300E | 7138278.41 | 56.01 | G300E | 7101827.06 | 55.72
1898 | Story31 | B33 | 32 MPa RC Beam (60 cm x 40 cm) | Beam | 32MPa | Concrete Rectangular | 400 | 600 | 2400 | 6975 | 1.67 | 4095.41 | G300E | 6336153.41 | 49.72 | G300E | 1242827.06 | 9.75
1899 | Story31 | B34 | 32 MPa RC Beam (60 cm x 40 cm) | Beam | 32MPa | Concrete Rectangular | 400 | 600 | 2400 | 6975 | 1.67 | 4095.41 | G300E | 7093575 | 55.66 | G300E | 5148827.06 | 40.4
1900 | Story31 | B35 | 32 MPa RC Beam (60 cm x 40 cm) | Beam | 32MPa | Concrete Rectangular | 400 | 600 | 2400 | 6975 | 1.67 | 4095.41 | G300E | 6003572.73 | 47.11 | G300E | 3586427.06 | 28.14
1901 | Story31 | B36 | 32 MPa RC Beam (60 cm x 40 cm) | Beam | 32MPa | Concrete Rectangular | 400 | 600 | 2400 | 7200 | 1.73 | 4227.52 | G300E | 7927200 | 62.2 | G300E | 7362793.88 | 57.77
1902 | Story31 | B4 | 32 MPa RC Beam (60 cm x 40 cm) | Beam | 32MPa | Concrete Rectangular | 400 | 600 | 2400 | 6975 | 1.67 | 4095.41 | G300E | 5759447.73 | 45.19 | G300E | 9054827.06 | 71.05
1903 | Story31 | B40 | 32 MPa RC Beam (60 cm x 40 cm) | Beam | 32MPa | Concrete Rectangular | 400 | 600 | 2400 | 6975 | 1.67 | 4095.41 | G300E | 7680688.04 | 60.27 | G300E | 7132706.57 | 55.97
1904 | Story31 | B41 | 32 MPa RC Beam (60 cm x 40 cm) | Beam | 32MPa | Concrete Rectangular | 400 | 600 | 2400 | 6975 | 1.67 | 4095.41 | G300E | 6002938.64 | 47.1 | G300E | 3586427.06 | 28.14
1905 | Story31 | B42 | 32 MPa RC Beam (60 cm x 40 cm) | Beam | 32MPa | Concrete Rectangular | 400 | 600 | 2400 | 6975 | 1.67 | 4095.41 | G300E | 7094843.18 | 55.67 | G300E | 5148827.06 | 40.4
1906 | Story31 | B43 | 32 MPa RC Beam (60 cm x 40 cm) | Beam | 32MPa | Concrete Rectangular | 400 | 600 | 2400 | 6975 | 1.67 | 4095.41 | G300E | 6336153.41 | 49.72 | G300E | 1242827.06 | 9.75
1907 | Story31 | B44 | 32 MPa RC Beam (60 cm x 40 cm) | Beam | 32MPa | Concrete Rectangular | 400 | 600 | 2400 | 6975 | 1.67 | 4095.41 | G300E | 7138912.5 | 56.01 | G300E | 7101827.06 | 55.72
1908 | Story31 | B45 | 32 MPa RC Beam (60 cm x 40 cm) | Beam | 32MPa | Concrete Rectangular | 400 | 600 | 2400 | 6975 | 1.67 | 4095.41 | G300E | 5122820.45 | 40.2 | G300E | 6711227.06 | 52.66
1909 | Story31 | B46 | 32 MPa RC Beam (60 cm x 40 cm) | Beam | 32MPa | Concrete Rectangular | 400 | 600 | 2400 | 6975 | 1.67 | 4095.41 | G300E | 5642140.91 | 44.27 | G300E | 8273627.06 | 64.92
1910 | Story31 | B47 | 32 MPa RC Beam (60 cm x 40 cm) | Beam | 32MPa | Concrete Rectangular | 400 | 600 | 2400 | 6975 | 1.67 | 4095.41 | G300E | 7138912.5 | 56.01 | G300E | 7101827.06 | 55.72
1911 | Story31 | B48 | 32 MPa RC Beam (60 cm x 40 cm) | Beam | 32MPa | Concrete Rectangular | 400 | 600 | 2400 | 6975 | 1.67 | 4095.41 | G300E | 6585351.14 | 51.67 | G300E | 5628200.42 | 44.16
1912 | Story31 | B49 | 32 MPa RC Beam (60 cm x 40 cm) | Beam | 32MPa | Concrete Rectangular | 400 | 600 | 2400 | 6975 | 1.67 | 4095.41 | G300E | 7094843.18 | 55.67 | G300E | 5148827.06 | 40.4
1913 | Story31 | B5 | 32 MPa RC Beam (60 cm x 40 cm) | Beam | 32MPa | Concrete Rectangular | 400 | 600 | 2400 | 6975 | 1.67 | 4095.41 | G300E | 6433803.41 | 50.48 | G300E | 5809800.89 | 45.59
1914 | Story31 | B50 | 32 MPa RC Beam (60 cm x 40 cm) | Beam | 32MPa | Concrete Rectangular | 400 | 600 | 2400 | 6975 | 1.67 | 4095.41 | G300E | 6475970.45 | 50.81 | G300E | 5148827.06 | 40.4
1915 | Story31 | B51 | 32 MPa RC Beam (60 cm x 40 cm) | Beam | 32MPa | Concrete Rectangular | 400 | 600 | 2400 | 7200 | 1.73 | 4227.52 | G300E | 7927826.09 | 62.2 | G300E | 7362793.88 | 57.77
1916 | Story31 | B52 | 32 MPa RC Beam (60 cm x 40 cm) | Beam | 32MPa | Concrete Rectangular | 400 | 600 | 2400 | 6975 | 1.67 | 4095.41 | G300E | 7605782.61 | 59.68 | G300E | 7217620.22 | 56.63
1917 | Story31 | B54 | 32 MPa RC Beam (60 cm x 40 cm) | Beam | 32MPa | Concrete Rectangular | 400 | 600 | 2400 | 6975 | 1.67 | 4095.41 | G300E | 7607905.43 | 59.69 | G300E | 7217620.22 | 56.63
1918 | Story31 | B55 | 32 MPa RC Beam (60 cm x 40 cm) | Beam | 32MPa | Concrete Rectangular | 400 | 600 | 2400 | 6975 | 1.67 | 4095.41 | G300E | 7680688.04 | 60.27 | G300E | 7132706.57 | 55.97
1919 | Story31 | B56 | 32 MPa RC Beam (60 cm x 40 cm) | Beam | 32MPa | Concrete Rectangular | 400 | 600 | 2400 | 6975 | 1.67 | 4095.41 | G300E | 6475336.36 | 50.81 | G300E | 5148827.06 | 40.4
1920 | Story31 | B57 | 32 MPa RC Beam (60 cm x 40 cm) | Beam | 32MPa | Concrete Rectangular | 400 | 600 | 2400 | 6975 | 1.67 | 4095.41 | G300E | 7094843.18 | 55.67 | G300E | 5148827.06 | 40.4
1921 | Story31 | B58 | 32 MPa RC Beam (60 cm x 40 cm) | Beam | 32MPa | Concrete Rectangular | 400 | 600 | 2400 | 6975 | 1.67 | 4095.41 | G300E | 6394172.73 | 50.17 | G300E | 5628200.42 | 44.16
1922 | Story31 | B59 | 32 MPa RC Beam (60 cm x 40 cm) | Beam | 32MPa | Concrete Rectangular | 400 | 600 | 2400 | 6975 | 1.67 | 4095.41 | G300E | 7138912.5 | 56.01 | G300E | 7101827.06 | 55.72
1923 | Story31 | B6 | 32 MPa RC Beam (60 cm x 40 cm) | Beam | 32MPa | Concrete Rectangular | 400 | 600 | 2400 | 6975 | 1.67 | 4095.41 | G300E | 5229347.73 | 41.03 | G300E | 8273627.06 | 64.92
1924 | Story31 | B60 | 32 MPa RC Beam (60 cm x 40 cm) | Beam | 32MPa | Concrete Rectangular | 400 | 600 | 2400 | 6975 | 1.67 | 4095.41 | G300E | 5642140.91 | 44.27 | G300E | 8273627.06 | 64.92
1925 | Story31 | B61 | 32 MPa RC Beam (60 cm x 40 cm) | Beam | 32MPa | Concrete Rectangular | 400 | 600 | 2400 | 6975 | 1.67 | 4095.41 | G300E | 5684307.95 | 44.6 | G300E | 9445427.06 | 74.11
1926 | Story31 | B62 | 32 MPa RC Beam (60 cm x 40 cm) | Beam | 32MPa | Concrete Rectangular | 400 | 600 | 2400 | 6975 | 1.67 | 4095.41 | G300E | 7045067.05 | 55.28 | G300E | 1331600.42 | 10.45
1927 | Story31 | B63 | 32 MPa RC Beam (60 cm x 40 cm) | Beam | 32MPa | Concrete Rectangular | 400 | 600 | 2400 | 6975 | 1.67 | 4095.41 | G300E | 6687439.77 | 52.47 | G300E | 5725767.99 | 44.93
1928 | Story31 | B64 | 32 MPa RC Beam (60 cm x 40 cm) | Beam | 32MPa | Concrete Rectangular | 400 | 600 | 2400 | 6975 | 1.67 | 4095.41 | G300E | 6267988.64 | 49.18 | G300E | 1242827.06 | 9.75
1929 | Story31 | B65 | 32 MPa RC Beam (60 cm x 40 cm) | Beam | 32MPa | Concrete Rectangular | 400 | 600 | 2400 | 6975 | 1.67 | 4095.41 | G300E | 6425877.27 | 50.42 | G300E | 5721056.06 | 44.89
1930 | Story31 | B66 | 32 MPa RC Beam (60 cm x 40 cm) | Beam | 32MPa | Concrete Rectangular | 400 | 600 | 2400 | 6975 | 1.67 | 4095.41 | G300E | 6077761.36 | 47.69 | G300E | 3977027.06 | 31.21
1931 | Story31 | B67 | 32 MPa RC Beam (60 cm x 40 cm) | Beam | 32MPa | Concrete Rectangular | 400 | 600 | 2400 | 6975 | 1.67 | 4095.41 | G300E | 6966756.82 | 54.66 | G300E | 7101827.06 | 55.72
1932 | Story31 | B68 | 32 MPa RC Beam (60 cm x 40 cm) | Beam | 32MPa | Concrete Rectangular | 400 | 600 | 2400 | 6975 | 1.67 | 4095.41 | G300E | 6176996.59 | 48.47 | G300E | 3586427.06 | 28.14
1933 | Story31 | B69 | 32 MPa RC Beam (60 cm x 40 cm) | Beam | 32MPa | Concrete Rectangular | 400 | 600 | 2400 | 6975 | 1.67 | 4095.41 | G300E | 6966756.82 | 54.66 | G300E | 7101827.06 | 55.72
1934 | Story31 | B7 | 32 MPa RC Beam (60 cm x 40 cm) | Beam | 32MPa | Concrete Rectangular | 400 | 600 | 2400 | 6975 | 1.67 | 4095.41 | G300E | 6966756.82 | 54.66 | G300E | 7101827.06 | 55.72
1935 | Story31 | B70 | 32 MPa RC Beam (60 cm x 40 cm) | Beam | 32MPa | Concrete Rectangular | 400 | 600 | 2400 | 6975 | 1.67 | 4095.41 | G300E | 6078395.45 | 47.69 | G300E | 3977027.06 | 31.21
1936 | Story31 | B71 | 32 MPa RC Beam (60 cm x 40 cm) | Beam | 32MPa | Concrete Rectangular | 400 | 600 | 2400 | 6975 | 1.67 | 4095.41 | G300E | 6425877.27 | 50.42 | G300E | 5721052.25 | 44.89
1937 | Story31 | B72 | 32 MPa RC Beam (60 cm x 40 cm) | Beam | 32MPa | Concrete Rectangular | 400 | 600 | 2400 | 6975 | 1.67 | 4095.41 | G300E | 6267671.59 | 49.18 | G300E | 1242827.06 | 9.75
1938 | Story31 | B73 | 32 MPa RC Beam (60 cm x 40 cm) | Beam | 32MPa | Concrete Rectangular | 400 | 600 | 2400 | 6975 | 1.67 | 4095.41 | G300E | 6687439.77 | 52.47 | G300E | 5725766.09 | 44.93
1939 | Story31 | B74 | 32 MPa RC Beam (60 cm x 40 cm) | Beam | 32MPa | Concrete Rectangular | 400 | 600 | 2400 | 6975 | 1.67 | 4095.41 | G300E | 7045067.05 | 55.28 | G300E | 1331600.42 | 10.45
1940 | Story31 | B75 | 32 MPa RC Beam (60 cm x 40 cm) | Beam | 32MPa | Concrete Rectangular | 400 | 600 | 2400 | 6975 | 1.67 | 4095.41 | G300E | 5493129.55 | 43.1 | G300E | 9445427.06 | 74.11
1941 | Story31 | B76 | 32 MPa RC Beam (60 cm x 40 cm) | Beam | 32MPa | Concrete Rectangular | 400 | 600 | 2400 | 6975 | 1.67 | 4095.41 | G300E | 5643726.14 | 44.28 | G300E | 8273627.06 | 64.92
1942 | Story31 | B77 | 32 MPa RC Beam (60 cm x 40 cm) | Beam | 32MPa | Concrete Rectangular | 400 | 600 | 2400 | 6975 | 1.67 | 4095.41 | G300E | 5761984.09 | 45.21 | G300E | 9054827.06 | 71.05
1943 | Story31 | B78 | 32 MPa RC Beam (60 cm x 40 cm) | Beam | 32MPa | Concrete Rectangular | 400 | 600 | 2400 | 6975 | 1.67 | 4095.41 | G300E | 5229981.82 | 41.04 | G300E | 8273627.06 | 64.92
1944 | Story31 | B79 | 32 MPa RC Beam (60 cm x 40 cm) | Beam | 32MPa | Concrete Rectangular | 400 | 600 | 2400 | 6975 | 1.67 | 4095.41 | G300E | 4744268.18 | 37.23 | G300E | 6711227.06 | 52.66
1945 | Story31 | B8 | 32 MPa RC Beam (60 cm x 40 cm) | Beam | 32MPa | Concrete Rectangular | 400 | 600 | 2400 | 6975 | 1.67 | 4095.41 | G300E | 4744268.18 | 37.23 | G300E | 6711227.06 | 52.66
1946 | Story31 | B80 | 32 MPa RC Beam (60 cm x 40 cm) | Beam | 32MPa | Concrete Rectangular | 400 | 600 | 2400 | 6975 | 1.67 | 4095.41 | G300E | 5229981.82 | 41.04 | G300E | 8273627.06 | 64.92
1947 | Story31 | B81 | 32 MPa RC Beam (60 cm x 40 cm) | Beam | 32MPa | Concrete Rectangular | 400 | 600 | 2400 | 6975 | 1.67 | 4095.41 | G300E | 5761984.09 | 45.21 | G300E | 9054827.06 | 71.05
1948 | Story31 | B82 | 32 MPa RC Beam (60 cm x 40 cm) | Beam | 32MPa | Concrete Rectangular | 400 | 600 | 2400 | 6975 | 1.67 | 4095.41 | G300E | 5643726.14 | 44.28 | G300E | 8273627.06 | 64.92
1949 | Story31 | B9 | 32 MPa RC Beam (60 cm x 40 cm) | Beam | 32MPa | Concrete Rectangular | 400 | 600 | 2400 | 6975 | 1.67 | 4095.41 | G300E | 6966756.82 | 54.66 | G300E | 7101827.06 | 55.72
1950 | Story32 | B1 | 32 MPa RC Beam (60 cm x 40 cm) | Beam | 32MPa | Concrete Rectangular | 400 | 600 | 2400 | 6975 | 1.67 | 4095.41 | G300E | 5509615.91 | 43.23 | G300E | 9445427.06 | 74.11
1951 | Story32 | B10 | 32 MPa RC Beam (60 cm x 40 cm) | Beam | 32MPa | Concrete Rectangular | 400 | 600 | 2400 | 6975 | 1.67 | 4095.41 | G300E | 5232201.14 | 41.05 | G300E | 8273627.06 | 64.92
1952 | Story32 | B11 | 32 MPa RC Beam (60 cm x 40 cm) | Beam | 32MPa | Concrete Rectangular | 400 | 600 | 2400 | 6975 | 1.67 | 4095.41 | G300E | 6488652.27 | 50.91 | G300E | 5720382.65 | 44.88
1953 | Story32 | B12 | 32 MPa RC Beam (60 cm x 40 cm) | Beam | 32MPa | Concrete Rectangular | 400 | 600 | 2400 | 6975 | 1.67 | 4095.41 | G300E | 5768007.95 | 45.26 | G300E | 9054827.06 | 71.05
1954 | Story32 | B13 | 32 MPa RC Beam (60 cm x 40 cm) | Beam | 32MPa | Concrete Rectangular | 400 | 600 | 2400 | 6975 | 1.67 | 4095.41 | G300E | 6722314.77 | 52.75 | G300E | 5724668.48 | 44.92
1955 | Story32 | B14 | 32 MPa RC Beam (60 cm x 40 cm) | Beam | 32MPa | Concrete Rectangular | 400 | 600 | 2400 | 6975 | 1.67 | 4095.41 | G300E | 5658627.27 | 44.4 | G300E | 8273627.06 | 64.92
1956 | Story32 | B15 | 32 MPa RC Beam (60 cm x 40 cm) | Beam | 32MPa | Concrete Rectangular | 400 | 600 | 2400 | 6975 | 1.67 | 4095.41 | G300E | 5510250 | 43.24 | G300E | 9445427.06 | 74.11
1957 | Story32 | B16 | 32 MPa RC Beam (60 cm x 40 cm) | Beam | 32MPa | Concrete Rectangular | 400 | 600 | 2400 | 6975 | 1.67 | 4095.41 | G300E | 5645945.45 | 44.3 | G300E | 8273627.06 | 64.92
1958 | Story32 | B17 | 32 MPa RC Beam (60 cm x 40 cm) | Beam | 32MPa | Concrete Rectangular | 400 | 600 | 2400 | 6975 | 1.67 | 4095.41 | G300E | 7045067.05 | 55.28 | G300E | 1331600.42 | 10.45
1959 | Story32 | B18 | 32 MPa RC Beam (60 cm x 40 cm) | Beam | 32MPa | Concrete Rectangular | 400 | 600 | 2400 | 6975 | 1.67 | 4095.41 | G300E | 6593911.36 | 51.74 | G300E | 5628200.42 | 44.16
1960 | Story32 | B19 | 32 MPa RC Beam (60 cm x 40 cm) | Beam | 32MPa | Concrete Rectangular | 400 | 600 | 2400 | 6975 | 1.67 | 4095.41 | G300E | 6282889.77 | 49.3 | G300E | 1242827.06 | 9.75
1961 | Story32 | B2 | 32 MPa RC Beam (60 cm x 40 cm) | Beam | 32MPa | Concrete Rectangular | 400 | 600 | 2400 | 6975 | 1.67 | 4095.41 | G300E | 5653554.55 | 44.36 | G300E | 8273627.06 | 64.92
1962 | Story32 | B20 | 32 MPa RC Beam (60 cm x 40 cm) | Beam | 32MPa | Concrete Rectangular | 400 | 600 | 2400 | 6975 | 1.67 | 4095.41 | G300E | 6495627.27 | 50.97 | G300E | 6711227.06 | 52.66
1963 | Story32 | B21 | 32 MPa RC Beam (60 cm x 40 cm) | Beam | 32MPa | Concrete Rectangular | 400 | 600 | 2400 | 6975 | 1.67 | 4095.41 | G300E | 6052714.77 | 47.49 | G300E | 3977027.06 | 31.21
1964 | Story32 | B22 | 32 MPa RC Beam (60 cm x 40 cm) | Beam | 32MPa | Concrete Rectangular | 400 | 600 | 2400 | 7200 | 1.73 | 4227.52 | G300E | 7979791.3 | 62.61 | G300E | 7450446.68 | 58.46
1965 | Story32 | B23 | 32 MPa RC Beam (60 cm x 40 cm) | Beam | 32MPa | Concrete Rectangular | 400 | 600 | 2400 | 6975 | 1.67 | 4095.41 | G300E | 5766422.73 | 45.25 | G300E | 3586427.06 | 28.14
1966 | Story32 | B24 | 32 MPa RC Beam (60 cm x 40 cm) | Beam | 32MPa | Concrete Rectangular | 400 | 600 | 2400 | 7200 | 1.73 | 4227.52 | G300E | 7980417.39 | 62.62 | G300E | 7450446.68 | 58.46
1967 | Story32 | B25 | 32 MPa RC Beam (60 cm x 40 cm) | Beam | 32MPa | Concrete Rectangular | 400 | 600 | 2400 | 6975 | 1.67 | 4095.41 | G300E | 6033692.05 | 47.34 | G300E | 3977027.06 | 31.21
1968 | Story32 | B26 | 32 MPa RC Beam (60 cm x 40 cm) | Beam | 32MPa | Concrete Rectangular | 400 | 600 | 2400 | 6975 | 1.67 | 4095.41 | G300E | 6480092.05 | 50.85 | G300E | 6711227.06 | 52.66
1969 | Story32 | B27 | 32 MPa RC Beam (60 cm x 40 cm) | Beam | 32MPa | Concrete Rectangular | 400 | 600 | 2400 | 6975 | 1.67 | 4095.41 | G300E | 6286377.27 | 49.33 | G300E | 1242827.06 | 9.75
1970 | Story32 | B28 | 32 MPa RC Beam (60 cm x 40 cm) | Beam | 32MPa | Concrete Rectangular | 400 | 600 | 2400 | 6975 | 1.67 | 4095.41 | G300E | 6405903.41 | 50.26 | G300E | 5628200.42 | 44.16
1971 | Story32 | B29 | 32 MPa RC Beam (60 cm x 40 cm) | Beam | 32MPa | Concrete Rectangular | 400 | 600 | 2400 | 6975 | 1.67 | 4095.41 | G300E | 7048871.59 | 55.31 | G300E | 1331600.42 | 10.45
1972 | Story32 | B3 | 32 MPa RC Beam (60 cm x 40 cm) | Beam | 32MPa | Concrete Rectangular | 400 | 600 | 2400 | 6975 | 1.67 | 4095.41 | G300E | 6721997.73 | 52.74 | G300E | 5718739.09 | 44.87
1973 | Story32 | B30 | 32 MPa RC Beam (60 cm x 40 cm) | Beam | 32MPa | Concrete Rectangular | 400 | 600 | 2400 | 6975 | 1.67 | 4095.41 | G300E | 5646262.5 | 44.3 | G300E | 8273627.06 | 64.92
1974 | Story32 | B31 | 32 MPa RC Beam (60 cm x 40 cm) | Beam | 32MPa | Concrete Rectangular | 400 | 600 | 2400 | 6975 | 1.67 | 4095.41 | G300E | 5124088.64 | 40.21 | G300E | 6711227.06 | 52.66
1975 | Story32 | B32 | 32 MPa RC Beam (60 cm x 40 cm) | Beam | 32MPa | Concrete Rectangular | 400 | 600 | 2400 | 6975 | 1.67 | 4095.41 | G300E | 7154447.73 | 56.14 | G300E | 7101827.06 | 55.72
1976 | Story32 | B33 | 32 MPa RC Beam (60 cm x 40 cm) | Beam | 32MPa | Concrete Rectangular | 400 | 600 | 2400 | 6975 | 1.67 | 4095.41 | G300E | 6335836.36 | 49.71 | G300E | 1242827.06 | 9.75
1977 | Story32 | B34 | 32 MPa RC Beam (60 cm x 40 cm) | Beam | 32MPa | Concrete Rectangular | 400 | 600 | 2400 | 6975 | 1.67 | 4095.41 | G300E | 7113231.82 | 55.81 | G300E | 5148827.06 | 40.4
1978 | Story32 | B35 | 32 MPa RC Beam (60 cm x 40 cm) | Beam | 32MPa | Concrete Rectangular | 400 | 600 | 2400 | 6975 | 1.67 | 4095.41 | G300E | 5985818.18 | 46.97 | G300E | 3586427.06 | 28.14
1979 | Story32 | B36 | 32 MPa RC Beam (60 cm x 40 cm) | Beam | 32MPa | Concrete Rectangular | 400 | 600 | 2400 | 7200 | 1.73 | 4227.52 | G300E | 8033947.83 | 63.04 | G300E | 7362793.88 | 57.77
1980 | Story32 | B4 | 32 MPa RC Beam (60 cm x 40 cm) | Beam | 32MPa | Concrete Rectangular | 400 | 600 | 2400 | 6975 | 1.67 | 4095.41 | G300E | 5765788.64 | 45.24 | G300E | 9054827.06 | 71.05
1981 | Story32 | B40 | 32 MPa RC Beam (60 cm x 40 cm) | Beam | 32MPa | Concrete Rectangular | 400 | 600 | 2400 | 6975 | 1.67 | 4095.41 | G300E | 7785616.3 | 61.09 | G300E | 7132706.57 | 55.97
1982 | Story32 | B41 | 32 MPa RC Beam (60 cm x 40 cm) | Beam | 32MPa | Concrete Rectangular | 400 | 600 | 2400 | 6975 | 1.67 | 4095.41 | G300E | 5986452.27 | 46.97 | G300E | 3586427.06 | 28.14
1983 | Story32 | B42 | 32 MPa RC Beam (60 cm x 40 cm) | Beam | 32MPa | Concrete Rectangular | 400 | 600 | 2400 | 6975 | 1.67 | 4095.41 | G300E | 7113865.91 | 55.82 | G300E | 5148827.06 | 40.4
1984 | Story32 | B43 | 32 MPa RC Beam (60 cm x 40 cm) | Beam | 32MPa | Concrete Rectangular | 400 | 600 | 2400 | 6975 | 1.67 | 4095.41 | G300E | 6336470.45 | 49.72 | G300E | 1242827.06 | 9.75
1985 | Story32 | B44 | 32 MPa RC Beam (60 cm x 40 cm) | Beam | 32MPa | Concrete Rectangular | 400 | 600 | 2400 | 6975 | 1.67 | 4095.41 | G300E | 7154764.77 | 56.14 | G300E | 7101827.06 | 55.72
1986 | Story32 | B45 | 32 MPa RC Beam (60 cm x 40 cm) | Beam | 32MPa | Concrete Rectangular | 400 | 600 | 2400 | 6975 | 1.67 | 4095.41 | G300E | 5124088.64 | 40.21 | G300E | 6711227.06 | 52.66
1987 | Story32 | B46 | 32 MPa RC Beam (60 cm x 40 cm) | Beam | 32MPa | Concrete Rectangular | 400 | 600 | 2400 | 6975 | 1.67 | 4095.41 | G300E | 5646262.5 | 44.3 | G300E | 8273627.06 | 64.92
1988 | Story32 | B47 | 32 MPa RC Beam (60 cm x 40 cm) | Beam | 32MPa | Concrete Rectangular | 400 | 600 | 2400 | 6975 | 1.67 | 4095.41 | G300E | 7154764.77 | 56.14 | G300E | 7101827.06 | 55.72
1989 | Story32 | B48 | 32 MPa RC Beam (60 cm x 40 cm) | Beam | 32MPa | Concrete Rectangular | 400 | 600 | 2400 | 6975 | 1.67 | 4095.41 | G300E | 6597081.82 | 51.76 | G300E | 5628200.42 | 44.16
1990 | Story32 | B49 | 32 MPa RC Beam (60 cm x 40 cm) | Beam | 32MPa | Concrete Rectangular | 400 | 600 | 2400 | 6975 | 1.67 | 4095.41 | G300E | 7113548.86 | 55.82 | G300E | 5148827.06 | 40.4
1991 | Story32 | B5 | 32 MPa RC Beam (60 cm x 40 cm) | Beam | 32MPa | Concrete Rectangular | 400 | 600 | 2400 | 6975 | 1.67 | 4095.41 | G300E | 6688073.86 | 52.48 | G300E | 5809129.38 | 45.58
1992 | Story32 | B50 | 32 MPa RC Beam (60 cm x 40 cm) | Beam | 32MPa | Concrete Rectangular | 400 | 600 | 2400 | 6975 | 1.67 | 4095.41 | G300E | 6480726.14 | 50.85 | G300E | 6711227.06 | 52.66
1993 | Story32 | B51 | 32 MPa RC Beam (60 cm x 40 cm) | Beam | 32MPa | Concrete Rectangular | 400 | 600 | 2400 | 7200 | 1.73 | 4227.52 | G300E | 8036139.13 | 63.05 | G300E | 7362793.88 | 57.77
1994 | Story32 | B52 | 32 MPa RC Beam (60 cm x 40 cm) | Beam | 32MPa | Concrete Rectangular | 400 | 600 | 2400 | 6975 | 1.67 | 4095.41 | G300E | 7728603.26 | 60.64 | G300E | 7217620.22 | 56.63
1995 | Story32 | B54 | 32 MPa RC Beam (60 cm x 40 cm) | Beam | 32MPa | Concrete Rectangular | 400 | 600 | 2400 | 6975 | 1.67 | 4095.41 | G300E | 7731635.87 | 60.67 | G300E | 7217620.22 | 56.63
1996 | Story32 | B55 | 32 MPa RC Beam (60 cm x 40 cm) | Beam | 32MPa | Concrete Rectangular | 400 | 600 | 2400 | 6975 | 1.67 | 4095.41 | G300E | 7785616.3 | 61.09 | G300E | 7132706.57 | 55.97
1997 | Story32 | B56 | 32 MPa RC Beam (60 cm x 40 cm) | Beam | 32MPa | Concrete Rectangular | 400 | 600 | 2400 | 6975 | 1.67 | 4095.41 | G300E | 6480726.14 | 50.85 | G300E | 6711227.06 | 52.66
1998 | Story32 | B57 | 32 MPa RC Beam (60 cm x 40 cm) | Beam | 32MPa | Concrete Rectangular | 400 | 600 | 2400 | 6975 | 1.67 | 4095.41 | G300E | 7113865.91 | 55.82 | G300E | 5148827.06 | 40.4
1999 | Story32 | B58 | 32 MPa RC Beam (60 cm x 40 cm) | Beam | 32MPa | Concrete Rectangular | 400 | 600 | 2400 | 6975 | 1.67 | 4095.41 | G300E | 6405903.41 | 50.26 | G300E | 5628200.42 | 44.16
2000 | Story32 | B59 | 32 MPa RC Beam (60 cm x 40 cm) | Beam | 32MPa | Concrete Rectangular | 400 | 600 | 2400 | 6975 | 1.67 | 4095.41 | G300E | 7154764.77 | 56.14 | G300E | 7101827.06 | 55.72
2001 | Story32 | B6 | 32 MPa RC Beam (60 cm x 40 cm) | Beam | 32MPa | Concrete Rectangular | 400 | 600 | 2400 | 6975 | 1.67 | 4095.41 | G300E | 5231884.09 | 41.05 | G300E | 8273627.06 | 64.92
2002 | Story32 | B60 | 32 MPa RC Beam (60 cm x 40 cm) | Beam | 32MPa | Concrete Rectangular | 400 | 600 | 2400 | 6975 | 1.67 | 4095.41 | G300E | 5646262.5 | 44.3 | G300E | 8273627.06 | 64.92
2003 | Story32 | B61 | 32 MPa RC Beam (60 cm x 40 cm) | Beam | 32MPa | Concrete Rectangular | 400 | 600 | 2400 | 6975 | 1.67 | 4095.41 | G300E | 5509932.95 | 43.23 | G300E | 9445427.06 | 74.11
2004 | Story32 | B62 | 32 MPa RC Beam (60 cm x 40 cm) | Beam | 32MPa | Concrete Rectangular | 400 | 600 | 2400 | 6975 | 1.67 | 4095.41 | G300E | 7048871.59 | 55.31 | G300E | 1331600.42 | 10.45
2005 | Story32 | B63 | 32 MPa RC Beam (60 cm x 40 cm) | Beam | 32MPa | Concrete Rectangular | 400 | 600 | 2400 | 6975 | 1.67 | 4095.41 | G300E | 6722314.77 | 52.75 | G300E | 5724664.67 | 44.92
2006 | Story32 | B64 | 32 MPa RC Beam (60 cm x 40 cm) | Beam | 32MPa | Concrete Rectangular | 400 | 600 | 2400 | 6975 | 1.67 | 4095.41 | G300E | 6286377.27 | 49.33 | G300E | 1242827.06 | 9.75
2007 | Story32 | B65 | 32 MPa RC Beam (60 cm x 40 cm) | Beam | 32MPa | Concrete Rectangular | 400 | 600 | 2400 | 6975 | 1.67 | 4095.41 | G300E | 6488018.18 | 50.91 | G300E | 5720378.85 | 44.88
2008 | Story32 | B66 | 32 MPa RC Beam (60 cm x 40 cm) | Beam | 32MPa | Concrete Rectangular | 400 | 600 | 2400 | 6975 | 1.67 | 4095.41 | G300E | 6033375 | 47.34 | G300E | 3977027.06 | 31.21
2009 | Story32 | B67 | 32 MPa RC Beam (60 cm x 40 cm) | Beam | 32MPa | Concrete Rectangular | 400 | 600 | 2400 | 6975 | 1.67 | 4095.41 | G300E | 6991803.41 | 54.86 | G300E | 7101827.06 | 55.72
2010 | Story32 | B68 | 32 MPa RC Beam (60 cm x 40 cm) | Beam | 32MPa | Concrete Rectangular | 400 | 600 | 2400 | 6975 | 1.67 | 4095.41 | G300E | 5767690.91 | 45.26 | G300E | 3586427.06 | 28.14
2011 | Story32 | B69 | 32 MPa RC Beam (60 cm x 40 cm) | Beam | 32MPa | Concrete Rectangular | 400 | 600 | 2400 | 6975 | 1.67 | 4095.41 | G300E | 6991803.41 | 54.86 | G300E | 7101827.06 | 55.72
2012 | Story32 | B7 | 32 MPa RC Beam (60 cm x 40 cm) | Beam | 32MPa | Concrete Rectangular | 400 | 600 | 2400 | 6975 | 1.67 | 4095.41 | G300E | 6990852.27 | 54.85 | G300E | 7101827.06 | 55.72
2013 | Story32 | B70 | 32 MPa RC Beam (60 cm x 40 cm) | Beam | 32MPa | Concrete Rectangular | 400 | 600 | 2400 | 6975 | 1.67 | 4095.41 | G300E | 6032740.91 | 47.34 | G300E | 3977027.06 | 31.21
2014 | Story32 | B71 | 32 MPa RC Beam (60 cm x 40 cm) | Beam | 32MPa | Concrete Rectangular | 400 | 600 | 2400 | 6975 | 1.67 | 4095.41 | G300E | 6488018.18 | 50.91 | G300E | 5720376.95 | 44.88
2015 | Story32 | B72 | 32 MPa RC Beam (60 cm x 40 cm) | Beam | 32MPa | Concrete Rectangular | 400 | 600 | 2400 | 6975 | 1.67 | 4095.41 | G300E | 6286377.27 | 49.33 | G300E | 1242827.06 | 9.75
2016 | Story32 | B73 | 32 MPa RC Beam (60 cm x 40 cm) | Beam | 32MPa | Concrete Rectangular | 400 | 600 | 2400 | 6975 | 1.67 | 4095.41 | G300E | 6721997.73 | 52.74 | G300E | 5724662.77 | 44.92
2017 | Story32 | B74 | 32 MPa RC Beam (60 cm x 40 cm) | Beam | 32MPa | Concrete Rectangular | 400 | 600 | 2400 | 6975 | 1.67 | 4095.41 | G300E | 7048871.59 | 55.31 | G300E | 1331600.42 | 10.45
2018 | Story32 | B75 | 32 MPa RC Beam (60 cm x 40 cm) | Beam | 32MPa | Concrete Rectangular | 400 | 600 | 2400 | 6975 | 1.67 | 4095.41 | G300E | 5509932.95 | 43.23 | G300E | 9445427.06 | 74.11
2019 | Story32 | B76 | 32 MPa RC Beam (60 cm x 40 cm) | Beam | 32MPa | Concrete Rectangular | 400 | 600 | 2400 | 6975 | 1.67 | 4095.41 | G300E | 5658627.27 | 44.4 | G300E | 8273627.06 | 64.92
2020 | Story32 | B77 | 32 MPa RC Beam (60 cm x 40 cm) | Beam | 32MPa | Concrete Rectangular | 400 | 600 | 2400 | 6975 | 1.67 | 4095.41 | G300E | 5768007.95 | 45.26 | G300E | 9054827.06 | 71.05
2021 | Story32 | B78 | 32 MPa RC Beam (60 cm x 40 cm) | Beam | 32MPa | Concrete Rectangular | 400 | 600 | 2400 | 6975 | 1.67 | 4095.41 | G300E | 5232201.14 | 41.05 | G300E | 8273627.06 | 64.92
2022 | Story32 | B79 | 32 MPa RC Beam (60 cm x 40 cm) | Beam | 32MPa | Concrete Rectangular | 400 | 600 | 2400 | 6975 | 1.67 | 4095.41 | G300E | 4747438.64 | 37.25 | G300E | 6711227.06 | 52.66
2023 | Story32 | B8 | 32 MPa RC Beam (60 cm x 40 cm) | Beam | 32MPa | Concrete Rectangular | 400 | 600 | 2400 | 6975 | 1.67 | 4095.41 | G300E | 4747438.64 | 37.25 | G300E | 6711227.06 | 52.66
2024 | Story32 | B80 | 32 MPa RC Beam (60 cm x 40 cm) | Beam | 32MPa | Concrete Rectangular | 400 | 600 | 2400 | 6975 | 1.67 | 4095.41 | G300E | 5232201.14 | 41.05 | G300E | 8273627.06 | 64.92
2025 | Story32 | B81 | 32 MPa RC Beam (60 cm x 40 cm) | Beam | 32MPa | Concrete Rectangular | 400 | 600 | 2400 | 6975 | 1.67 | 4095.41 | G300E | 5768325 | 45.26 | G300E | 9054827.06 | 71.05
2026 | Story32 | B82 | 32 MPa RC Beam (60 cm x 40 cm) | Beam | 32MPa | Concrete Rectangular | 400 | 600 | 2400 | 6975 | 1.67 | 4095.41 | G300E | 5658627.27 | 44.4 | G300E | 8273627.06 | 64.92
2027 | Story32 | B9 | 32 MPa RC Beam (60 cm x 40 cm) | Beam | 32MPa | Concrete Rectangular | 400 | 600 | 2400 | 6975 | 1.67 | 4095.41 | G300E | 6991803.41 | 54.86 | G300E | 7101827.06 | 55.72
2028 | Story33 | B1 | 32 MPa RC Beam (60 cm x 40 cm) | Beam | 32MPa | Concrete Rectangular | 400 | 600 | 2400 | 6987.5 | 1.68 | 4102.75 | G300E | 5560779.55 | 43.63 | G300E | 8288454.35 | 65.03
2029 | Story33 | B10 | 32 MPa RC Beam (60 cm x 40 cm) | Beam | 32MPa | Concrete Rectangular | 400 | 600 | 2400 | 6987.5 | 1.68 | 4102.75 | G300E | 5252376.7 | 41.21 | G300E | 7114554.35 | 55.82
2030 | Story33 | B11 | 32 MPa RC Beam (60 cm x 40 cm) | Beam | 32MPa | Concrete Rectangular | 400 | 600 | 2400 | 6987.5 | 1.68 | 4102.75 | G300E | 6594611.93 | 51.74 | G300E | 5728593.25 | 44.95
2031 | Story33 | B12 | 32 MPa RC Beam (60 cm x 40 cm) | Beam | 32MPa | Concrete Rectangular | 400 | 600 | 2400 | 6987.5 | 1.68 | 4102.75 | G300E | 5796448.86 | 45.48 | G300E | 9071054.35 | 71.17
2032 | Story33 | B13 | 32 MPa RC Beam (60 cm x 40 cm) | Beam | 32MPa | Concrete Rectangular | 400 | 600 | 2400 | 6987.5 | 1.68 | 4102.75 | G300E | 6808365.91 | 53.42 | G300E | 5732578.03 | 44.98
2033 | Story33 | B14 | 32 MPa RC Beam (60 cm x 40 cm) | Beam | 32MPa | Concrete Rectangular | 400 | 600 | 2400 | 6987.5 | 1.68 | 4102.75 | G300E | 5704976.14 | 44.76 | G300E | 8288454.35 | 65.03
2034 | Story33 | B15 | 32 MPa RC Beam (60 cm x 40 cm) | Beam | 32MPa | Concrete Rectangular | 400 | 600 | 2400 | 6987.5 | 1.68 | 4102.75 | G300E | 5561414.77 | 43.64 | G300E | 8288454.35 | 65.03
2035 | Story33 | B16 | 32 MPa RC Beam (60 cm x 40 cm) | Beam | 32MPa | Concrete Rectangular | 400 | 600 | 2400 | 6987.5 | 1.68 | 4102.75 | G300E | 5668450.57 | 44.48 | G300E | 8288454.35 | 65.03
2036 | Story33 | B17 | 32 MPa RC Beam (60 cm x 40 cm) | Beam | 32MPa | Concrete Rectangular | 400 | 600 | 2400 | 6987.5 | 1.68 | 4102.75 | G300E | 7086913.07 | 55.61 | G300E | 1333986.8 | 10.47
2037 | Story33 | B18 | 32 MPa RC Beam (60 cm x 40 cm) | Beam | 32MPa | Concrete Rectangular | 400 | 600 | 2400 | 6987.5 | 1.68 | 4102.75 | G300E | 6440886.93 | 50.54 | G300E | 5638286.8 | 44.24
2038 | Story33 | B19 | 32 MPa RC Beam (60 cm x 40 cm) | Beam | 32MPa | Concrete Rectangular | 400 | 600 | 2400 | 6987.5 | 1.68 | 4102.75 | G300E | 6335439.2 | 49.71 | G300E | 1245054.35 | 9.77
2039 | Story33 | B2 | 32 MPa RC Beam (60 cm x 40 cm) | Beam | 32MPa | Concrete Rectangular | 400 | 600 | 2400 | 6987.5 | 1.68 | 4102.75 | G300E | 5700211.93 | 44.73 | G300E | 8288454.35 | 65.03
2040 | Story33 | B20 | 32 MPa RC Beam (60 cm x 40 cm) | Beam | 32MPa | Concrete Rectangular | 400 | 600 | 2400 | 6987.5 | 1.68 | 4102.75 | G300E | 6514255.68 | 51.11 | G300E | 6723254.35 | 52.75
2041 | Story33 | B21 | 32 MPa RC Beam (60 cm x 40 cm) | Beam | 32MPa | Concrete Rectangular | 400 | 600 | 2400 | 6987.5 | 1.68 | 4102.75 | G300E | 6034023.86 | 47.35 | G300E | 6029586.8 | 47.31
2042 | Story33 | B22 | 32 MPa RC Beam (60 cm x 40 cm) | Beam | 32MPa | Concrete Rectangular | 400 | 600 | 2400 | 7200 | 1.73 | 4227.52 | G300E | 8083095.65 | 63.42 | G300E | 7362793.88 | 57.77
2043 | Story33 | B23 | 32 MPa RC Beam (60 cm x 40 cm) | Beam | 32MPa | Concrete Rectangular | 400 | 600 | 2400 | 6987.5 | 1.68 | 4102.75 | G300E | 6171550.57 | 48.42 | G300E | 3592854.35 | 28.19
2044 | Story33 | B24 | 32 MPa RC Beam (60 cm x 40 cm) | Beam | 32MPa | Concrete Rectangular | 400 | 600 | 2400 | 7200 | 1.73 | 4227.52 | G300E | 8084347.83 | 63.43 | G300E | 7362793.88 | 57.77
2045 | Story33 | B25 | 32 MPa RC Beam (60 cm x 40 cm) | Beam | 32MPa | Concrete Rectangular | 400 | 600 | 2400 | 6987.5 | 1.68 | 4102.75 | G300E | 6016555.11 | 47.21 | G300E | 3984154.35 | 31.26
2046 | Story33 | B26 | 32 MPa RC Beam (60 cm x 40 cm) | Beam | 32MPa | Concrete Rectangular | 400 | 600 | 2400 | 6987.5 | 1.68 | 4102.75 | G300E | 6498375 | 50.99 | G300E | 6723254.35 | 52.75
2047 | Story33 | B27 | 32 MPa RC Beam (60 cm x 40 cm) | Beam | 32MPa | Concrete Rectangular | 400 | 600 | 2400 | 6987.5 | 1.68 | 4102.75 | G300E | 6339568.18 | 49.74 | G300E | 1245054.35 | 9.77
2048 | Story33 | B28 | 32 MPa RC Beam (60 cm x 40 cm) | Beam | 32MPa | Concrete Rectangular | 400 | 600 | 2400 | 6987.5 | 1.68 | 4102.75 | G300E | 6445651.14 | 50.57 | G300E | 5638286.8 | 44.24
2049 | Story33 | B29 | 32 MPa RC Beam (60 cm x 40 cm) | Beam | 32MPa | Concrete Rectangular | 400 | 600 | 2400 | 6987.5 | 1.68 | 4102.75 | G300E | 7090406.82 | 55.63 | G300E | 1245054.35 | 9.77
2050 | Story33 | B3 | 32 MPa RC Beam (60 cm x 40 cm) | Beam | 32MPa | Concrete Rectangular | 400 | 600 | 2400 | 6987.5 | 1.68 | 4102.75 | G300E | 6808683.52 | 53.42 | G300E | 5638286.8 | 44.24
2051 | Story33 | B30 | 32 MPa RC Beam (60 cm x 40 cm) | Beam | 32MPa | Concrete Rectangular | 400 | 600 | 2400 | 6987.5 | 1.68 | 4102.75 | G300E | 5668450.57 | 44.48 | G300E | 8288454.35 | 65.03
2052 | Story33 | B31 | 32 MPa RC Beam (60 cm x 40 cm) | Beam | 32MPa | Concrete Rectangular | 400 | 600 | 2400 | 6987.5 | 1.68 | 4102.75 | G300E | 5139623.86 | 40.33 | G300E | 6723254.35 | 52.75
2053 | Story33 | B32 | 32 MPa RC Beam (60 cm x 40 cm) | Beam | 32MPa | Concrete Rectangular | 400 | 600 | 2400 | 6987.5 | 1.68 | 4102.75 | G300E | 7228568.75 | 56.72 | G300E | 7114554.35 | 55.82
2054 | Story33 | B33 | 32 MPa RC Beam (60 cm x 40 cm) | Beam | 32MPa | Concrete Rectangular | 400 | 600 | 2400 | 6987.5 | 1.68 | 4102.75 | G300E | 6380540.34 | 50.06 | G300E | 1245054.35 | 9.77
2055 | Story33 | B34 | 32 MPa RC Beam (60 cm x 40 cm) | Beam | 32MPa | Concrete Rectangular | 400 | 600 | 2400 | 6987.5 | 1.68 | 4102.75 | G300E | 7168857.39 | 56.25 | G300E | 5158054.35 | 40.47
2056 | Story33 | B35 | 32 MPa RC Beam (60 cm x 40 cm) | Beam | 32MPa | Concrete Rectangular | 400 | 600 | 2400 | 6987.5 | 1.68 | 4102.75 | G300E | 6010202.84 | 47.16 | G300E | 3592854.35 | 28.19
2057 | Story33 | B36 | 32 MPa RC Beam (60 cm x 40 cm) | Beam | 32MPa | Concrete Rectangular | 400 | 600 | 2400 | 7200 | 1.73 | 4227.52 | G300E | 8137565.22 | 63.85 | G300E | 7362793.88 | 57.77
2058 | Story33 | B4 | 32 MPa RC Beam (60 cm x 40 cm) | Beam | 32MPa | Concrete Rectangular | 400 | 600 | 2400 | 6987.5 | 1.68 | 4102.75 | G300E | 5795178.41 | 45.47 | G300E | 9071054.35 | 71.17
2059 | Story33 | B40 | 32 MPa RC Beam (60 cm x 40 cm) | Beam | 32MPa | Concrete Rectangular | 400 | 600 | 2400 | 6987.5 | 1.68 | 4102.75 | G300E | 7901951.09 | 62 | G300E | 7145489.2 | 56.07
2060 | Story33 | B41 | 32 MPa RC Beam (60 cm x 40 cm) | Beam | 32MPa | Concrete Rectangular | 400 | 600 | 2400 | 6987.5 | 1.68 | 4102.75 | G300E | 6009885.23 | 47.16 | G300E | 3592854.35 | 28.19
2061 | Story33 | B42 | 32 MPa RC Beam (60 cm x 40 cm) | Beam | 32MPa | Concrete Rectangular | 400 | 600 | 2400 | 6987.5 | 1.68 | 4102.75 | G300E | 7168857.39 | 56.25 | G300E | 5158054.35 | 40.47
2062 | Story33 | B43 | 32 MPa RC Beam (60 cm x 40 cm) | Beam | 32MPa | Concrete Rectangular | 400 | 600 | 2400 | 6987.5 | 1.68 | 4102.75 | G300E | 6380857.95 | 50.07 | G300E | 1245054.35 | 9.77
2063 | Story33 | B44 | 32 MPa RC Beam (60 cm x 40 cm) | Beam | 32MPa | Concrete Rectangular | 400 | 600 | 2400 | 6987.5 | 1.68 | 4102.75 | G300E | 7229839.2 | 56.73 | G300E | 7114554.35 | 55.82
2064 | Story33 | B45 | 32 MPa RC Beam (60 cm x 40 cm) | Beam | 32MPa | Concrete Rectangular | 400 | 600 | 2400 | 6987.5 | 1.68 | 4102.75 | G300E | 5139623.86 | 40.33 | G300E | 6723254.35 | 52.75
2065 | Story33 | B46 | 32 MPa RC Beam (60 cm x 40 cm) | Beam | 32MPa | Concrete Rectangular | 400 | 600 | 2400 | 6987.5 | 1.68 | 4102.75 | G300E | 5668450.57 | 44.48 | G300E | 8288454.35 | 65.03
2066 | Story33 | B47 | 32 MPa RC Beam (60 cm x 40 cm) | Beam | 32MPa | Concrete Rectangular | 400 | 600 | 2400 | 6987.5 | 1.68 | 4102.75 | G300E | 7229839.2 | 56.73 | G300E | 7114554.35 | 55.82
2067 | Story33 | B48 | 32 MPa RC Beam (60 cm x 40 cm) | Beam | 32MPa | Concrete Rectangular | 400 | 600 | 2400 | 6987.5 | 1.68 | 4102.75 | G300E | 6445651.14 | 50.57 | G300E | 5638286.8 | 44.24
2068 | Story33 | B49 | 32 MPa RC Beam (60 cm x 40 cm) | Beam | 32MPa | Concrete Rectangular | 400 | 600 | 2400 | 6987.5 | 1.68 | 4102.75 | G300E | 7168857.39 | 56.25 | G300E | 5158054.35 | 40.47
2069 | Story33 | B5 | 32 MPa RC Beam (60 cm x 40 cm) | Beam | 32MPa | Concrete Rectangular | 400 | 600 | 2400 | 6987.5 | 1.68 | 4102.75 | G300E | 6603187.5 | 51.81 | G300E | 5728568.48 | 44.95
2070 | Story33 | B50 | 32 MPa RC Beam (60 cm x 40 cm) | Beam | 32MPa | Concrete Rectangular | 400 | 600 | 2400 | 6987.5 | 1.68 | 4102.75 | G300E | 6498375 | 50.99 | G300E | 6723254.35 | 52.75
2071 | Story33 | B51 | 32 MPa RC Beam (60 cm x 40 cm) | Beam | 32MPa | Concrete Rectangular | 400 | 600 | 2400 | 7200 | 1.73 | 4227.52 | G300E | 8140695.65 | 63.87 | G300E | 7362793.88 | 57.77
2072 | Story33 | B52 | 32 MPa RC Beam (60 cm x 40 cm) | Beam | 32MPa | Concrete Rectangular | 400 | 600 | 2400 | 6987.5 | 1.68 | 4102.75 | G300E | 7843316.85 | 61.54 | G300E | 7145489.2 | 56.07
2073 | Story33 | B54 | 32 MPa RC Beam (60 cm x 40 cm) | Beam | 32MPa | Concrete Rectangular | 400 | 600 | 2400 | 6987.5 | 1.68 | 4102.75 | G300E | 7846354.89 | 61.57 | G300E | 7145489.2 | 56.07
2074 | Story33 | B55 | 32 MPa RC Beam (60 cm x 40 cm) | Beam | 32MPa | Concrete Rectangular | 400 | 600 | 2400 | 6987.5 | 1.68 | 4102.75 | G300E | 7901951.09 | 62 | G300E | 7145489.2 | 56.07
2075 | Story33 | B56 | 32 MPa RC Beam (60 cm x 40 cm) | Beam | 32MPa | Concrete Rectangular | 400 | 600 | 2400 | 6987.5 | 1.68 | 4102.75 | G300E | 6498375 | 50.99 | G300E | 6723254.35 | 52.75
2076 | Story33 | B57 | 32 MPa RC Beam (60 cm x 40 cm) | Beam | 32MPa | Concrete Rectangular | 400 | 600 | 2400 | 6987.5 | 1.68 | 4102.75 | G300E | 7168857.39 | 56.25 | G300E | 5158054.35 | 40.47
2077 | Story33 | B58 | 32 MPa RC Beam (60 cm x 40 cm) | Beam | 32MPa | Concrete Rectangular | 400 | 600 | 2400 | 6987.5 | 1.68 | 4102.75 | G300E | 6445651.14 | 50.57 | G300E | 5638286.8 | 44.24
2078 | Story33 | B59 | 32 MPa RC Beam (60 cm x 40 cm) | Beam | 32MPa | Concrete Rectangular | 400 | 600 | 2400 | 6987.5 | 1.68 | 4102.75 | G300E | 7229839.2 | 56.73 | G300E | 7114554.35 | 55.82
2079 | Story33 | B6 | 32 MPa RC Beam (60 cm x 40 cm) | Beam | 32MPa | Concrete Rectangular | 400 | 600 | 2400 | 6987.5 | 1.68 | 4102.75 | G300E | 5252059.09 | 41.21 | G300E | 7114554.35 | 55.82
2080 | Story33 | B60 | 32 MPa RC Beam (60 cm x 40 cm) | Beam | 32MPa | Concrete Rectangular | 400 | 600 | 2400 | 6987.5 | 1.68 | 4102.75 | G300E | 5668450.57 | 44.48 | G300E | 8288454.35 | 65.03
2081 | Story33 | B61 | 32 MPa RC Beam (60 cm x 40 cm) | Beam | 32MPa | Concrete Rectangular | 400 | 600 | 2400 | 6987.5 | 1.68 | 4102.75 | G300E | 5561414.77 | 43.64 | G300E | 8288454.35 | 65.03
2082 | Story33 | B62 | 32 MPa RC Beam (60 cm x 40 cm) | Beam | 32MPa | Concrete Rectangular | 400 | 600 | 2400 | 6987.5 | 1.68 | 4102.75 | G300E | 7090406.82 | 55.63 | G300E | 1245054.35 | 9.77
2083 | Story33 | B63 | 32 MPa RC Beam (60 cm x 40 cm) | Beam | 32MPa | Concrete Rectangular | 400 | 600 | 2400 | 6987.5 | 1.68 | 4102.75 | G300E | 6808683.52 | 53.42 | G300E | 5732574.22 | 44.98
2084 | Story33 | B64 | 32 MPa RC Beam (60 cm x 40 cm) | Beam | 32MPa | Concrete Rectangular | 400 | 600 | 2400 | 6987.5 | 1.68 | 4102.75 | G300E | 6339250.57 | 49.74 | G300E | 1245054.35 | 9.77
2085 | Story33 | B65 | 32 MPa RC Beam (60 cm x 40 cm) | Beam | 32MPa | Concrete Rectangular | 400 | 600 | 2400 | 6987.5 | 1.68 | 4102.75 | G300E | 6594294.32 | 51.74 | G300E | 5728591.35 | 44.95
2086 | Story33 | B66 | 32 MPa RC Beam (60 cm x 40 cm) | Beam | 32MPa | Concrete Rectangular | 400 | 600 | 2400 | 6987.5 | 1.68 | 4102.75 | G300E | 6015919.89 | 47.2 | G300E | 3984154.35 | 31.26
2087 | Story33 | B67 | 32 MPa RC Beam (60 cm x 40 cm) | Beam | 32MPa | Concrete Rectangular | 400 | 600 | 2400 | 6987.5 | 1.68 | 4102.75 | G300E | 7076431.82 | 55.52 | G300E | 7114554.35 | 55.82
2088 | Story33 | B68 | 32 MPa RC Beam (60 cm x 40 cm) | Beam | 32MPa | Concrete Rectangular | 400 | 600 | 2400 | 6987.5 | 1.68 | 4102.75 | G300E | 6171550.57 | 48.42 | G300E | 3592854.35 | 28.19
2089 | Story33 | B69 | 32 MPa RC Beam (60 cm x 40 cm) | Beam | 32MPa | Concrete Rectangular | 400 | 600 | 2400 | 6987.5 | 1.68 | 4102.75 | G300E | 7076431.82 | 55.52 | G300E | 7114554.35 | 55.82
2090 | Story33 | B7 | 32 MPa RC Beam (60 cm x 40 cm) | Beam | 32MPa | Concrete Rectangular | 400 | 600 | 2400 | 6987.5 | 1.68 | 4102.75 | G300E | 7076431.82 | 55.52 | G300E | 7114554.35 | 55.82
2091 | Story33 | B70 | 32 MPa RC Beam (60 cm x 40 cm) | Beam | 32MPa | Concrete Rectangular | 400 | 600 | 2400 | 6987.5 | 1.68 | 4102.75 | G300E | 6015919.89 | 47.2 | G300E | 3984154.35 | 31.26
2092 | Story33 | B71 | 32 MPa RC Beam (60 cm x 40 cm) | Beam | 32MPa | Concrete Rectangular | 400 | 600 | 2400 | 6987.5 | 1.68 | 4102.75 | G300E | 6594294.32 | 51.74 | G300E | 5728589.44 | 44.95
2093 | Story33 | B72 | 32 MPa RC Beam (60 cm x 40 cm) | Beam | 32MPa | Concrete Rectangular | 400 | 600 | 2400 | 6987.5 | 1.68 | 4102.75 | G300E | 6339568.18 | 49.74 | G300E | 1245054.35 | 9.77
2094 | Story33 | B73 | 32 MPa RC Beam (60 cm x 40 cm) | Beam | 32MPa | Concrete Rectangular | 400 | 600 | 2400 | 6987.5 | 1.68 | 4102.75 | G300E | 6808683.52 | 53.42 | G300E | 5732572.31 | 44.98
2095 | Story33 | B74 | 32 MPa RC Beam (60 cm x 40 cm) | Beam | 32MPa | Concrete Rectangular | 400 | 600 | 2400 | 6987.5 | 1.68 | 4102.75 | G300E | 7090406.82 | 55.63 | G300E | 1245054.35 | 9.77
2096 | Story33 | B75 | 32 MPa RC Beam (60 cm x 40 cm) | Beam | 32MPa | Concrete Rectangular | 400 | 600 | 2400 | 6987.5 | 1.68 | 4102.75 | G300E | 5561414.77 | 43.64 | G300E | 8288454.35 | 65.03
2097 | Story33 | B76 | 32 MPa RC Beam (60 cm x 40 cm) | Beam | 32MPa | Concrete Rectangular | 400 | 600 | 2400 | 6987.5 | 1.68 | 4102.75 | G300E | 5704976.14 | 44.76 | G300E | 8288454.35 | 65.03
2098 | Story33 | B77 | 32 MPa RC Beam (60 cm x 40 cm) | Beam | 32MPa | Concrete Rectangular | 400 | 600 | 2400 | 6987.5 | 1.68 | 4102.75 | G300E | 5796448.86 | 45.48 | G300E | 9071054.35 | 71.17
2099 | Story33 | B78 | 32 MPa RC Beam (60 cm x 40 cm) | Beam | 32MPa | Concrete Rectangular | 400 | 600 | 2400 | 6987.5 | 1.68 | 4102.75 | G300E | 5252694.32 | 41.21 | G300E | 7114554.35 | 55.82
2100 | Story33 | B79 | 32 MPa RC Beam (60 cm x 40 cm) | Beam | 32MPa | Concrete Rectangular | 400 | 600 | 2400 | 6987.5 | 1.68 | 4102.75 | G300E | 4765475 | 37.39 | G300E | 6723254.35 | 52.75
2101 | Story33 | B8 | 32 MPa RC Beam (60 cm x 40 cm) | Beam | 32MPa | Concrete Rectangular | 400 | 600 | 2400 | 6987.5 | 1.68 | 4102.75 | G300E | 4765475 | 37.39 | G300E | 6723254.35 | 52.75
2102 | Story33 | B80 | 32 MPa RC Beam (60 cm x 40 cm) | Beam | 32MPa | Concrete Rectangular | 400 | 600 | 2400 | 6987.5 | 1.68 | 4102.75 | G300E | 5252376.7 | 41.21 | G300E | 7114554.35 | 55.82
2103 | Story33 | B81 | 32 MPa RC Beam (60 cm x 40 cm) | Beam | 32MPa | Concrete Rectangular | 400 | 600 | 2400 | 6987.5 | 1.68 | 4102.75 | G300E | 5796448.86 | 45.48 | G300E | 9071054.35 | 71.17
2104 | Story33 | B82 | 32 MPa RC Beam (60 cm x 40 cm) | Beam | 32MPa | Concrete Rectangular | 400 | 600 | 2400 | 6987.5 | 1.68 | 4102.75 | G300E | 5704976.14 | 44.76 | G300E | 8288454.35 | 65.03
2105 | Story33 | B9 | 32 MPa RC Beam (60 cm x 40 cm) | Beam | 32MPa | Concrete Rectangular | 400 | 600 | 2400 | 6987.5 | 1.68 | 4102.75 | G300E | 7076431.82 | 55.52 | G300E | 7114554.35 | 55.82
2106 | Story34 | B1 | 32 MPa RC Beam (60 cm x 40 cm) | Beam | 32MPa | Concrete Rectangular | 400 | 600 | 2400 | 6987.5 | 1.68 | 4102.75 | G300E | 5587459.09 | 43.84 | G300E | 8288454.35 | 65.03
2107 | Story34 | B10 | 32 MPa RC Beam (60 cm x 40 cm) | Beam | 32MPa | Concrete Rectangular | 400 | 600 | 2400 | 6987.5 | 1.68 | 4102.75 | G300E | 5254600 | 41.23 | G300E | 7505854.35 | 58.89
2108 | Story34 | B11 | 32 MPa RC Beam (60 cm x 40 cm) | Beam | 32MPa | Concrete Rectangular | 400 | 600 | 2400 | 6987.5 | 1.68 | 4102.75 | G300E | 6683226.14 | 52.44 | G300E | 5727219.25 | 44.94
2109 | Story34 | B12 | 32 MPa RC Beam (60 cm x 40 cm) | Beam | 32MPa | Concrete Rectangular | 400 | 600 | 2400 | 6987.5 | 1.68 | 4102.75 | G300E | 5803753.98 | 45.54 | G300E | 7897154.35 | 61.96
2110 | Story34 | B13 | 32 MPa RC Beam (60 cm x 40 cm) | Beam | 32MPa | Concrete Rectangular | 400 | 600 | 2400 | 6987.5 | 1.68 | 4102.75 | G300E | 6885228.41 | 54.02 | G300E | 5730481.78 | 44.96
2111 | Story34 | B14 | 32 MPa RC Beam (60 cm x 40 cm) | Beam | 32MPa | Concrete Rectangular | 400 | 600 | 2400 | 6987.5 | 1.68 | 4102.75 | G300E | 5540134.66 | 43.47 | G300E | 8288454.35 | 65.03
2112 | Story34 | B15 | 32 MPa RC Beam (60 cm x 40 cm) | Beam | 32MPa | Concrete Rectangular | 400 | 600 | 2400 | 6987.5 | 1.68 | 4102.75 | G300E | 5587776.7 | 43.84 | G300E | 8288454.35 | 65.03
2113 | Story34 | B16 | 32 MPa RC Beam (60 cm x 40 cm) | Beam | 32MPa | Concrete Rectangular | 400 | 600 | 2400 | 6987.5 | 1.68 | 4102.75 | G300E | 5669085.8 | 44.48 | G300E | 8288454.35 | 65.03
2114 | Story34 | B17 | 32 MPa RC Beam (60 cm x 40 cm) | Beam | 32MPa | Concrete Rectangular | 400 | 600 | 2400 | 6987.5 | 1.68 | 4102.75 | G300E | 7093582.95 | 55.66 | G300E | 1333986.8 | 10.47
2115 | Story34 | B18 | 32 MPa RC Beam (60 cm x 40 cm) | Beam | 32MPa | Concrete Rectangular | 400 | 600 | 2400 | 6987.5 | 1.68 | 4102.75 | G300E | 6479635.8 | 50.84 | G300E | 5638286.8 | 44.24
2116 | Story34 | B19 | 32 MPa RC Beam (60 cm x 40 cm) | Beam | 32MPa | Concrete Rectangular | 400 | 600 | 2400 | 6987.5 | 1.68 | 4102.75 | G300E | 6351637.5 | 49.84 | G300E | 1245054.35 | 9.77
2117 | Story34 | B2 | 32 MPa RC Beam (60 cm x 40 cm) | Beam | 32MPa | Concrete Rectangular | 400 | 600 | 2400 | 6987.5 | 1.68 | 4102.75 | G300E | 5535370.45 | 43.43 | G300E | 8288454.35 | 65.03
2118 | Story34 | B20 | 32 MPa RC Beam (60 cm x 40 cm) | Beam | 32MPa | Concrete Rectangular | 400 | 600 | 2400 | 6987.5 | 1.68 | 4102.75 | G300E | 6338615.34 | 49.74 | G300E | 6723254.35 | 52.75
2119 | Story34 | B21 | 32 MPa RC Beam (60 cm x 40 cm) | Beam | 32MPa | Concrete Rectangular | 400 | 600 | 2400 | 6987.5 | 1.68 | 4102.75 | G300E | 6938587.5 | 54.44 | G300E | 6029586.8 | 47.31
2120 | Story34 | B22 | 32 MPa RC Beam (60 cm x 40 cm) | Beam | 32MPa | Concrete Rectangular | 400 | 600 | 2400 | 7200 | 1.73 | 4227.52 | G300E | 8124104.35 | 63.74 | G300E | 7362793.88 | 57.77
2121 | Story34 | B23 | 32 MPa RC Beam (60 cm x 40 cm) | Beam | 32MPa | Concrete Rectangular | 400 | 600 | 2400 | 6987.5 | 1.68 | 4102.75 | G300E | 6172503.41 | 48.43 | G300E | 3592854.35 | 28.19
2122 | Story34 | B24 | 32 MPa RC Beam (60 cm x 40 cm) | Beam | 32MPa | Concrete Rectangular | 400 | 600 | 2400 | 7200 | 1.73 | 4227.52 | G300E | 8125043.48 | 63.75 | G300E | 7362793.88 | 57.77
2123 | Story34 | B25 | 32 MPa RC Beam (60 cm x 40 cm) | Beam | 32MPa | Concrete Rectangular | 400 | 600 | 2400 | 6987.5 | 1.68 | 4102.75 | G300E | 6921118.75 | 54.31 | G300E | 5549354.35 | 43.54
2124 | Story34 | B26 | 32 MPa RC Beam (60 cm x 40 cm) | Beam | 32MPa | Concrete Rectangular | 400 | 600 | 2400 | 6987.5 | 1.68 | 4102.75 | G300E | 6514255.68 | 51.11 | G300E | 6723254.35 | 52.75
2125 | Story34 | B27 | 32 MPa RC Beam (60 cm x 40 cm) | Beam | 32MPa | Concrete Rectangular | 400 | 600 | 2400 | 6987.5 | 1.68 | 4102.75 | G300E | 6355448.86 | 49.87 | G300E | 1245054.35 | 9.77
2126 | Story34 | B28 | 32 MPa RC Beam (60 cm x 40 cm) | Beam | 32MPa | Concrete Rectangular | 400 | 600 | 2400 | 6987.5 | 1.68 | 4102.75 | G300E | 6483764.77 | 50.87 | G300E | 5638286.8 | 44.24
2127 | Story34 | B29 | 32 MPa RC Beam (60 cm x 40 cm) | Beam | 32MPa | Concrete Rectangular | 400 | 600 | 2400 | 6987.5 | 1.68 | 4102.75 | G300E | 7096759.09 | 55.68 | G300E | 1333986.8 | 10.47
2128 | Story34 | B3 | 32 MPa RC Beam (60 cm x 40 cm) | Beam | 32MPa | Concrete Rectangular | 400 | 600 | 2400 | 6987.5 | 1.68 | 4102.75 | G300E | 6884910.8 | 54.02 | G300E | 5727219.25 | 44.94
2129 | Story34 | B30 | 32 MPa RC Beam (60 cm x 40 cm) | Beam | 32MPa | Concrete Rectangular | 400 | 600 | 2400 | 6987.5 | 1.68 | 4102.75 | G300E | 5669085.8 | 44.48 | G300E | 8288454.35 | 65.03
2130 | Story34 | B31 | 32 MPa RC Beam (60 cm x 40 cm) | Beam | 32MPa | Concrete Rectangular | 400 | 600 | 2400 | 6987.5 | 1.68 | 4102.75 | G300E | 4755628.98 | 37.31 | G300E | 6723254.35 | 52.75
2131 | Story34 | B32 | 32 MPa RC Beam (60 cm x 40 cm) | Beam | 32MPa | Concrete Rectangular | 400 | 600 | 2400 | 6987.5 | 1.68 | 4102.75 | G300E | 6881417.05 | 53.99 | G300E | 7114554.35 | 55.82
2132 | Story34 | B33 | 32 MPa RC Beam (60 cm x 40 cm) | Beam | 32MPa | Concrete Rectangular | 400 | 600 | 2400 | 6987.5 | 1.68 | 4102.75 | G300E | 6774698.86 | 53.16 | G300E | 1245054.35 | 9.77
2133 | Story34 | B34 | 32 MPa RC Beam (60 cm x 40 cm) | Beam | 32MPa | Concrete Rectangular | 400 | 600 | 2400 | 6987.5 | 1.68 | 4102.75 | G300E | 7179973.86 | 56.34 | G300E | 5158054.35 | 40.47
2134 | Story34 | B35 | 32 MPa RC Beam (60 cm x 40 cm) | Beam | 32MPa | Concrete Rectangular | 400 | 600 | 2400 | 6987.5 | 1.68 | 4102.75 | G300E | 6017825.57 | 47.22 | G300E | 3592854.35 | 28.19
2135 | Story34 | B36 | 32 MPa RC Beam (60 cm x 40 cm) | Beam | 32MPa | Concrete Rectangular | 400 | 600 | 2400 | 7200 | 1.73 | 4227.52 | G300E | 7992939.13 | 62.72 | G300E | 7362793.88 | 57.77
2136 | Story34 | B4 | 32 MPa RC Beam (60 cm x 40 cm) | Beam | 32MPa | Concrete Rectangular | 400 | 600 | 2400 | 6987.5 | 1.68 | 4102.75 | G300E | 5802801.14 | 45.53 | G300E | 9071054.35 | 71.17
2137 | Story34 | B40 | 32 MPa RC Beam (60 cm x 40 cm) | Beam | 32MPa | Concrete Rectangular | 400 | 600 | 2400 | 6987.5 | 1.68 | 4102.75 | G300E | 7758555.43 | 60.88 | G300E | 7145489.2 | 56.07
2138 | Story34 | B41 | 32 MPa RC Beam (60 cm x 40 cm) | Beam | 32MPa | Concrete Rectangular | 400 | 600 | 2400 | 6987.5 | 1.68 | 4102.75 | G300E | 6016872.73 | 47.21 | G300E | 3592854.35 | 28.19
2139 | Story34 | B42 | 32 MPa RC Beam (60 cm x 40 cm) | Beam | 32MPa | Concrete Rectangular | 400 | 600 | 2400 | 6987.5 | 1.68 | 4102.75 | G300E | 7180291.48 | 56.34 | G300E | 5158054.35 | 40.47
2140 | Story34 | B43 | 32 MPa RC Beam (60 cm x 40 cm) | Beam | 32MPa | Concrete Rectangular | 400 | 600 | 2400 | 6987.5 | 1.68 | 4102.75 | G300E | 6775334.09 | 53.16 | G300E | 1245054.35 | 9.77
2141 | Story34 | B44 | 32 MPa RC Beam (60 cm x 40 cm) | Beam | 32MPa | Concrete Rectangular | 400 | 600 | 2400 | 6987.5 | 1.68 | 4102.75 | G300E | 6882687.5 | 54 | G300E | 7114554.35 | 55.82
2142 | Story34 | B45 | 32 MPa RC Beam (60 cm x 40 cm) | Beam | 32MPa | Concrete Rectangular | 400 | 600 | 2400 | 6987.5 | 1.68 | 4102.75 | G300E | 4755628.98 | 37.31 | G300E | 6723254.35 | 52.75
2143 | Story34 | B46 | 32 MPa RC Beam (60 cm x 40 cm) | Beam | 32MPa | Concrete Rectangular | 400 | 600 | 2400 | 6987.5 | 1.68 | 4102.75 | G300E | 5669085.8 | 44.48 | G300E | 8288454.35 | 65.03
2144 | Story34 | B47 | 32 MPa RC Beam (60 cm x 40 cm) | Beam | 32MPa | Concrete Rectangular | 400 | 600 | 2400 | 6987.5 | 1.68 | 4102.75 | G300E | 6882687.5 | 54 | G300E | 7114554.35 | 55.82
2145 | Story34 | B48 | 32 MPa RC Beam (60 cm x 40 cm) | Beam | 32MPa | Concrete Rectangular | 400 | 600 | 2400 | 6987.5 | 1.68 | 4102.75 | G300E | 6483764.77 | 50.87 | G300E | 5638286.8 | 44.24
2146 | Story34 | B49 | 32 MPa RC Beam (60 cm x 40 cm) | Beam | 32MPa | Concrete Rectangular | 400 | 600 | 2400 | 6987.5 | 1.68 | 4102.75 | G300E | 7180291.48 | 56.34 | G300E | 5158054.35 | 40.47
2147 | Story34 | B5 | 32 MPa RC Beam (60 cm x 40 cm) | Beam | 32MPa | Concrete Rectangular | 400 | 600 | 2400 | 6987.5 | 1.68 | 4102.75 | G300E | 6691166.48 | 52.5 | G300E | 5727219.25 | 44.94
2148 | Story34 | B50 | 32 MPa RC Beam (60 cm x 40 cm) | Beam | 32MPa | Concrete Rectangular | 400 | 600 | 2400 | 6987.5 | 1.68 | 4102.75 | G300E | 6514573.3 | 51.12 | G300E | 6723254.35 | 52.75
2149 | Story34 | B51 | 32 MPa RC Beam (60 cm x 40 cm) | Beam | 32MPa | Concrete Rectangular | 400 | 600 | 2400 | 7200 | 1.73 | 4227.52 | G300E | 7994191.3 | 62.73 | G300E | 7362793.88 | 57.77
2150 | Story34 | B52 | 32 MPa RC Beam (60 cm x 40 cm) | Beam | 32MPa | Concrete Rectangular | 400 | 600 | 2400 | 6987.5 | 1.68 | 4102.75 | G300E | 7883722.83 | 61.86 | G300E | 7145489.2 | 56.07
2151 | Story34 | B54 | 32 MPa RC Beam (60 cm x 40 cm) | Beam | 32MPa | Concrete Rectangular | 400 | 600 | 2400 | 6987.5 | 1.68 | 4102.75 | G300E | 7885545.65 | 61.87 | G300E | 7145489.2 | 56.07
2152 | Story34 | B55 | 32 MPa RC Beam (60 cm x 40 cm) | Beam | 32MPa | Concrete Rectangular | 400 | 600 | 2400 | 6987.5 | 1.68 | 4102.75 | G300E | 7758555.43 | 60.88 | G300E | 7145489.2 | 56.07
2153 | Story34 | B56 | 32 MPa RC Beam (60 cm x 40 cm) | Beam | 32MPa | Concrete Rectangular | 400 | 600 | 2400 | 6987.5 | 1.68 | 4102.75 | G300E | 6514255.68 | 51.11 | G300E | 6723254.35 | 52.75
2154 | Story34 | B57 | 32 MPa RC Beam (60 cm x 40 cm) | Beam | 32MPa | Concrete Rectangular | 400 | 600 | 2400 | 6987.5 | 1.68 | 4102.75 | G300E | 7180291.48 | 56.34 | G300E | 5158054.35 | 40.47
2155 | Story34 | B58 | 32 MPa RC Beam (60 cm x 40 cm) | Beam | 32MPa | Concrete Rectangular | 400 | 600 | 2400 | 6987.5 | 1.68 | 4102.75 | G300E | 6483764.77 | 50.87 | G300E | 5638286.8 | 44.24
2156 | Story34 | B59 | 32 MPa RC Beam (60 cm x 40 cm) | Beam | 32MPa | Concrete Rectangular | 400 | 600 | 2400 | 6987.5 | 1.68 | 4102.75 | G300E | 6882687.5 | 54 | G300E | 7114554.35 | 55.82
2157 | Story34 | B6 | 32 MPa RC Beam (60 cm x 40 cm) | Beam | 32MPa | Concrete Rectangular | 400 | 600 | 2400 | 6987.5 | 1.68 | 4102.75 | G300E | 5253011.93 | 41.22 | G300E | 7505854.35 | 58.89
2158 | Story34 | B60 | 32 MPa RC Beam (60 cm x 40 cm) | Beam | 32MPa | Concrete Rectangular | 400 | 600 | 2400 | 6987.5 | 1.68 | 4102.75 | G300E | 5669085.8 | 44.48 | G300E | 8288454.35 | 65.03
2159 | Story34 | B61 | 32 MPa RC Beam (60 cm x 40 cm) | Beam | 32MPa | Concrete Rectangular | 400 | 600 | 2400 | 6987.5 | 1.68 | 4102.75 | G300E | 5587776.7 | 43.84 | G300E | 8288454.35 | 65.03
2160 | Story34 | B62 | 32 MPa RC Beam (60 cm x 40 cm) | Beam | 32MPa | Concrete Rectangular | 400 | 600 | 2400 | 6987.5 | 1.68 | 4102.75 | G300E | 7096759.09 | 55.68 | G300E | 1333986.8 | 10.47
2161 | Story34 | B63 | 32 MPa RC Beam (60 cm x 40 cm) | Beam | 32MPa | Concrete Rectangular | 400 | 600 | 2400 | 6987.5 | 1.68 | 4102.75 | G300E | 6885228.41 | 54.02 | G300E | 5730477.97 | 44.96
2162 | Story34 | B64 | 32 MPa RC Beam (60 cm x 40 cm) | Beam | 32MPa | Concrete Rectangular | 400 | 600 | 2400 | 6987.5 | 1.68 | 4102.75 | G300E | 6355448.86 | 49.87 | G300E | 1245054.35 | 9.77
2163 | Story34 | B65 | 32 MPa RC Beam (60 cm x 40 cm) | Beam | 32MPa | Concrete Rectangular | 400 | 600 | 2400 | 6987.5 | 1.68 | 4102.75 | G300E | 6682908.52 | 52.44 | G300E | 5727219.25 | 44.94
2164 | Story34 | B66 | 32 MPa RC Beam (60 cm x 40 cm) | Beam | 32MPa | Concrete Rectangular | 400 | 600 | 2400 | 6987.5 | 1.68 | 4102.75 | G300E | 6921118.75 | 54.31 | G300E | 5549354.35 | 43.54
2165 | Story34 | B67 | 32 MPa RC Beam (60 cm x 40 cm) | Beam | 32MPa | Concrete Rectangular | 400 | 600 | 2400 | 6987.5 | 1.68 | 4102.75 | G300E | 7123756.25 | 55.9 | G300E | 7114554.35 | 55.82
2166 | Story34 | B68 | 32 MPa RC Beam (60 cm x 40 cm) | Beam | 32MPa | Concrete Rectangular | 400 | 600 | 2400 | 6987.5 | 1.68 | 4102.75 | G300E | 6173138.64 | 48.44 | G300E | 3592854.35 | 28.19
2167 | Story34 | B69 | 32 MPa RC Beam (60 cm x 40 cm) | Beam | 32MPa | Concrete Rectangular | 400 | 600 | 2400 | 6987.5 | 1.68 | 4102.75 | G300E | 7123756.25 | 55.9 | G300E | 7114554.35 | 55.82
2168 | Story34 | B7 | 32 MPa RC Beam (60 cm x 40 cm) | Beam | 32MPa | Concrete Rectangular | 400 | 600 | 2400 | 6987.5 | 1.68 | 4102.75 | G300E | 7122803.41 | 55.89 | G300E | 7114554.35 | 55.82
2169 | Story34 | B70 | 32 MPa RC Beam (60 cm x 40 cm) | Beam | 32MPa | Concrete Rectangular | 400 | 600 | 2400 | 6987.5 | 1.68 | 4102.75 | G300E | 6921118.75 | 54.31 | G300E | 5549354.35 | 43.54
2170 | Story34 | B71 | 32 MPa RC Beam (60 cm x 40 cm) | Beam | 32MPa | Concrete Rectangular | 400 | 600 | 2400 | 6987.5 | 1.68 | 4102.75 | G300E | 6682908.52 | 52.44 | G300E | 5727219.25 | 44.94
2171 | Story34 | B72 | 32 MPa RC Beam (60 cm x 40 cm) | Beam | 32MPa | Concrete Rectangular | 400 | 600 | 2400 | 6987.5 | 1.68 | 4102.75 | G300E | 6355448.86 | 49.87 | G300E | 1245054.35 | 9.77
2172 | Story34 | B73 | 32 MPa RC Beam (60 cm x 40 cm) | Beam | 32MPa | Concrete Rectangular | 400 | 600 | 2400 | 6987.5 | 1.68 | 4102.75 | G300E | 6885228.41 | 54.02 | G300E | 5730476.06 | 44.96
2173 | Story34 | B74 | 32 MPa RC Beam (60 cm x 40 cm) | Beam | 32MPa | Concrete Rectangular | 400 | 600 | 2400 | 6987.5 | 1.68 | 4102.75 | G300E | 7096759.09 | 55.68 | G300E | 1333986.8 | 10.47
2174 | Story34 | B75 | 32 MPa RC Beam (60 cm x 40 cm) | Beam | 32MPa | Concrete Rectangular | 400 | 600 | 2400 | 6987.5 | 1.68 | 4102.75 | G300E | 5587776.7 | 43.84 | G300E | 8288454.35 | 65.03
2175 | Story34 | B76 | 32 MPa RC Beam (60 cm x 40 cm) | Beam | 32MPa | Concrete Rectangular | 400 | 600 | 2400 | 6987.5 | 1.68 | 4102.75 | G300E | 5540134.66 | 43.47 | G300E | 8288454.35 | 65.03
2176 | Story34 | B77 | 32 MPa RC Beam (60 cm x 40 cm) | Beam | 32MPa | Concrete Rectangular | 400 | 600 | 2400 | 6987.5 | 1.68 | 4102.75 | G300E | 5803753.98 | 45.54 | G300E | 7897154.35 | 61.96
2177 | Story34 | B78 | 32 MPa RC Beam (60 cm x 40 cm) | Beam | 32MPa | Concrete Rectangular | 400 | 600 | 2400 | 6987.5 | 1.68 | 4102.75 | G300E | 5254600 | 41.23 | G300E | 7505854.35 | 58.89
2178 | Story34 | B79 | 32 MPa RC Beam (60 cm x 40 cm) | Beam | 32MPa | Concrete Rectangular | 400 | 600 | 2400 | 6987.5 | 1.68 | 4102.75 | G300E | 4766745.45 | 37.4 | G300E | 6723254.35 | 52.75
2179 | Story34 | B8 | 32 MPa RC Beam (60 cm x 40 cm) | Beam | 32MPa | Concrete Rectangular | 400 | 600 | 2400 | 6987.5 | 1.68 | 4102.75 | G300E | 4766110.23 | 37.4 | G300E | 6723254.35 | 52.75
2180 | Story34 | B80 | 32 MPa RC Beam (60 cm x 40 cm) | Beam | 32MPa | Concrete Rectangular | 400 | 600 | 2400 | 6987.5 | 1.68 | 4102.75 | G300E | 5254600 | 41.23 | G300E | 7505854.35 | 58.89
2181 | Story34 | B81 | 32 MPa RC Beam (60 cm x 40 cm) | Beam | 32MPa | Concrete Rectangular | 400 | 600 | 2400 | 6987.5 | 1.68 | 4102.75 | G300E | 5803753.98 | 45.54 | G300E | 7897154.35 | 61.96
2182 | Story34 | B82 | 32 MPa RC Beam (60 cm x 40 cm) | Beam | 32MPa | Concrete Rectangular | 400 | 600 | 2400 | 6987.5 | 1.68 | 4102.75 | G300E | 5540134.66 | 43.47 | G300E | 8288454.35 | 65.03
2183 | Story34 | B9 | 32 MPa RC Beam (60 cm x 40 cm) | Beam | 32MPa | Concrete Rectangular | 400 | 600 | 2400 | 6987.5 | 1.68 | 4102.75 | G300E | 7123756.25 | 55.9 | G300E | 7114554.35 | 55.82
2184 | Story35 | B1 | 32 MPa RC Beam (60 cm x 40 cm) | Beam | 32MPa | Concrete Rectangular | 400 | 600 | 2400 | 7000 | 1.68 | 4110.09 | G300E | 5643590.91 | 44.28 | G300E | 8303281.64 | 65.15
2185 | Story35 | B10 | 32 MPa RC Beam (60 cm x 40 cm) | Beam | 32MPa | Concrete Rectangular | 400 | 600 | 2400 | 7000 | 1.68 | 4110.09 | G300E | 5273227.27 | 41.38 | G300E | 7911281.64 | 62.07
2186 | Story35 | B11 | 32 MPa RC Beam (60 cm x 40 cm) | Beam | 32MPa | Concrete Rectangular | 400 | 600 | 2400 | 7000 | 1.68 | 4110.09 | G300E | 6615636.36 | 51.91 | G300E | 7216373.18 | 56.62
2187 | Story35 | B12 | 32 MPa RC Beam (60 cm x 40 cm) | Beam | 32MPa | Concrete Rectangular | 400 | 600 | 2400 | 7000 | 1.68 | 4110.09 | G300E | 5836727.27 | 45.8 | G300E | 7911281.64 | 62.07
2188 | Story35 | B13 | 32 MPa RC Beam (60 cm x 40 cm) | Beam | 32MPa | Concrete Rectangular | 400 | 600 | 2400 | 7000 | 1.68 | 4110.09 | G300E | 7004454.55 | 54.96 | G300E | 5738440.27 | 45.03
2189 | Story35 | B14 | 32 MPa RC Beam (60 cm x 40 cm) | Beam | 32MPa | Concrete Rectangular | 400 | 600 | 2400 | 7000 | 1.68 | 4110.09 | G300E | 5600636.36 | 43.94 | G300E | 8303281.64 | 65.15
2190 | Story35 | B15 | 32 MPa RC Beam (60 cm x 40 cm) | Beam | 32MPa | Concrete Rectangular | 400 | 600 | 2400 | 7000 | 1.68 | 4110.09 | G300E | 5643909.09 | 44.28 | G300E | 8303281.64 | 65.15
2191 | Story35 | B16 | 32 MPa RC Beam (60 cm x 40 cm) | Beam | 32MPa | Concrete Rectangular | 400 | 600 | 2400 | 7000 | 1.68 | 4110.09 | G300E | 5689727.27 | 44.64 | G300E | 8303281.64 | 65.15
2192 | Story35 | B17 | 32 MPa RC Beam (60 cm x 40 cm) | Beam | 32MPa | Concrete Rectangular | 400 | 600 | 2400 | 7000 | 1.68 | 4110.09 | G300E | 7134590.91 | 55.98 | G300E | 1336373.18 | 10.49
2193 | Story35 | B18 | 32 MPa RC Beam (60 cm x 40 cm) | Beam | 32MPa | Concrete Rectangular | 400 | 600 | 2400 | 7000 | 1.68 | 4110.09 | G300E | 6563772.73 | 51.5 | G300E | 6040373.18 | 47.4
2194 | Story35 | B19 | 32 MPa RC Beam (60 cm x 40 cm) | Beam | 32MPa | Concrete Rectangular | 400 | 600 | 2400 | 7000 | 1.68 | 4110.09 | G300E | 6396409.09 | 50.19 | G300E | 1247281.64 | 9.79
2195 | Story35 | B2 | 32 MPa RC Beam (60 cm x 40 cm) | Beam | 32MPa | Concrete Rectangular | 400 | 600 | 2400 | 7000 | 1.68 | 4110.09 | G300E | 5596181.82 | 43.91 | G300E | 8303281.64 | 65.15
2196 | Story35 | B20 | 32 MPa RC Beam (60 cm x 40 cm) | Beam | 32MPa | Concrete Rectangular | 400 | 600 | 2400 | 7000 | 1.68 | 4110.09 | G300E | 6391000 | 50.15 | G300E | 6735281.64 | 52.85
2197 | Story35 | B21 | 32 MPa RC Beam (60 cm x 40 cm) | Beam | 32MPa | Concrete Rectangular | 400 | 600 | 2400 | 7000 | 1.68 | 4110.09 | G300E | 6971045.45 | 54.7 | G300E | 6040373.18 | 47.4
2198 | Story35 | B22 | 32 MPa RC Beam (60 cm x 40 cm) | Beam | 32MPa | Concrete Rectangular | 400 | 600 | 2400 | 7200 | 1.73 | 4227.52 | G300E | 8134747.83 | 63.83 | G300E | 7362793.88 | 57.77
2199 | Story35 | B23 | 32 MPa RC Beam (60 cm x 40 cm) | Beam | 32MPa | Concrete Rectangular | 400 | 600 | 2400 | 7000 | 1.68 | 4110.09 | G300E | 6221409.09 | 48.82 | G300E | 3599281.64 | 28.24
2200 | Story35 | B24 | 32 MPa RC Beam (60 cm x 40 cm) | Beam | 32MPa | Concrete Rectangular | 400 | 600 | 2400 | 7200 | 1.73 | 4227.52 | G300E | 8135686.96 | 63.84 | G300E | 7362793.88 | 57.77
2201 | Story35 | B25 | 32 MPa RC Beam (60 cm x 40 cm) | Beam | 32MPa | Concrete Rectangular | 400 | 600 | 2400 | 7000 | 1.68 | 4110.09 | G300E | 6954181.82 | 54.57 | G300E | 5951281.64 | 46.7
2202 | Story35 | B26 | 32 MPa RC Beam (60 cm x 40 cm) | Beam | 32MPa | Concrete Rectangular | 400 | 600 | 2400 | 7000 | 1.68 | 4110.09 | G300E | 6376363.64 | 50.03 | G300E | 6735281.64 | 52.85
2203 | Story35 | B27 | 32 MPa RC Beam (60 cm x 40 cm) | Beam | 32MPa | Concrete Rectangular | 400 | 600 | 2400 | 7000 | 1.68 | 4110.09 | G300E | 6399909.09 | 50.22 | G300E | 1247281.64 | 9.79
2204 | Story35 | B28 | 32 MPa RC Beam (60 cm x 40 cm) | Beam | 32MPa | Concrete Rectangular | 400 | 600 | 2400 | 7000 | 1.68 | 4110.09 | G300E | 6568227.27 | 51.54 | G300E | 6040373.18 | 47.4
2205 | Story35 | B29 | 32 MPa RC Beam (60 cm x 40 cm) | Beam | 32MPa | Concrete Rectangular | 400 | 600 | 2400 | 7000 | 1.68 | 4110.09 | G300E | 7138090.91 | 56.01 | G300E | 1336373.18 | 10.49
2206 | Story35 | B3 | 32 MPa RC Beam (60 cm x 40 cm) | Beam | 32MPa | Concrete Rectangular | 400 | 600 | 2400 | 7000 | 1.68 | 4110.09 | G300E | 7004772.73 | 54.96 | G300E | 5737464.73 | 45.02
2207 | Story35 | B30 | 32 MPa RC Beam (60 cm x 40 cm) | Beam | 32MPa | Concrete Rectangular | 400 | 600 | 2400 | 7000 | 1.68 | 4110.09 | G300E | 5690363.64 | 44.65 | G300E | 8303281.64 | 65.15
2208 | Story35 | B31 | 32 MPa RC Beam (60 cm x 40 cm) | Beam | 32MPa | Concrete Rectangular | 400 | 600 | 2400 | 7000 | 1.68 | 4110.09 | G300E | 4767636.36 | 37.41 | G300E | 6735281.64 | 52.85
2209 | Story35 | B32 | 32 MPa RC Beam (60 cm x 40 cm) | Beam | 32MPa | Concrete Rectangular | 400 | 600 | 2400 | 7000 | 1.68 | 4110.09 | G300E | 6967227.27 | 54.67 | G300E | 8695281.64 | 68.23
2210 | Story35 | B33 | 32 MPa RC Beam (60 cm x 40 cm) | Beam | 32MPa | Concrete Rectangular | 400 | 600 | 2400 | 7000 | 1.68 | 4110.09 | G300E | 6441909.09 | 50.55 | G300E | 1247281.64 | 9.79
2211 | Story35 | B34 | 32 MPa RC Beam (60 cm x 40 cm) | Beam | 32MPa | Concrete Rectangular | 400 | 600 | 2400 | 7000 | 1.68 | 4110.09 | G300E | 7232909.09 | 56.75 | G300E | 5167281.64 | 40.54
2212 | Story35 | B35 | 32 MPa RC Beam (60 cm x 40 cm) | Beam | 32MPa | Concrete Rectangular | 400 | 600 | 2400 | 7000 | 1.68 | 4110.09 | G300E | 6059772.73 | 47.55 | G300E | 3599281.64 | 28.24
2213 | Story35 | B36 | 32 MPa RC Beam (60 cm x 40 cm) | Beam | 32MPa | Concrete Rectangular | 400 | 600 | 2400 | 7200 | 1.73 | 4227.52 | G300E | 8007339.13 | 62.83 | G300E | 6205785.18 | 48.69
2214 | Story35 | B4 | 32 MPa RC Beam (60 cm x 40 cm) | Beam | 32MPa | Concrete Rectangular | 400 | 600 | 2400 | 7000 | 1.68 | 4110.09 | G300E | 5833545.45 | 45.77 | G300E | 9087281.64 | 71.3
2215 | Story35 | B40 | 32 MPa RC Beam (60 cm x 40 cm) | Beam | 32MPa | Concrete Rectangular | 400 | 600 | 2400 | 7000 | 1.68 | 4110.09 | G300E | 7786130.43 | 61.09 | G300E | 6033402.26 | 47.34
2216 | Story35 | B41 | 32 MPa RC Beam (60 cm x 40 cm) | Beam | 32MPa | Concrete Rectangular | 400 | 600 | 2400 | 7000 | 1.68 | 4110.09 | G300E | 6060090.91 | 47.55 | G300E | 3599281.64 | 28.24
2217 | Story35 | B42 | 32 MPa RC Beam (60 cm x 40 cm) | Beam | 32MPa | Concrete Rectangular | 400 | 600 | 2400 | 7000 | 1.68 | 4110.09 | G300E | 7233227.27 | 56.75 | G300E | 5167281.64 | 40.54
2218 | Story35 | B43 | 32 MPa RC Beam (60 cm x 40 cm) | Beam | 32MPa | Concrete Rectangular | 400 | 600 | 2400 | 7000 | 1.68 | 4110.09 | G300E | 6441909.09 | 50.55 | G300E | 1247281.64 | 9.79
2219 | Story35 | B44 | 32 MPa RC Beam (60 cm x 40 cm) | Beam | 32MPa | Concrete Rectangular | 400 | 600 | 2400 | 7000 | 1.68 | 4110.09 | G300E | 6967545.45 | 54.67 | G300E | 8695281.64 | 68.23
2220 | Story35 | B45 | 32 MPa RC Beam (60 cm x 40 cm) | Beam | 32MPa | Concrete Rectangular | 400 | 600 | 2400 | 7000 | 1.68 | 4110.09 | G300E | 4767636.36 | 37.41 | G300E | 6735281.64 | 52.85
2221 | Story35 | B46 | 32 MPa RC Beam (60 cm x 40 cm) | Beam | 32MPa | Concrete Rectangular | 400 | 600 | 2400 | 7000 | 1.68 | 4110.09 | G300E | 5690045.45 | 44.65 | G300E | 8303281.64 | 65.15
2222 | Story35 | B47 | 32 MPa RC Beam (60 cm x 40 cm) | Beam | 32MPa | Concrete Rectangular | 400 | 600 | 2400 | 7000 | 1.68 | 4110.09 | G300E | 6967545.45 | 54.67 | G300E | 8695281.64 | 68.23
2223 | Story35 | B48 | 32 MPa RC Beam (60 cm x 40 cm) | Beam | 32MPa | Concrete Rectangular | 400 | 600 | 2400 | 7000 | 1.68 | 4110.09 | G300E | 6568227.27 | 51.54 | G300E | 6040373.18 | 47.4
2224 | Story35 | B49 | 32 MPa RC Beam (60 cm x 40 cm) | Beam | 32MPa | Concrete Rectangular | 400 | 600 | 2400 | 7000 | 1.68 | 4110.09 | G300E | 7233227.27 | 56.75 | G300E | 5167281.64 | 40.54
2225 | Story35 | B5 | 32 MPa RC Beam (60 cm x 40 cm) | Beam | 32MPa | Concrete Rectangular | 400 | 600 | 2400 | 7000 | 1.68 | 4110.09 | G300E | 6623909.09 | 51.97 | G300E | 5737464.73 | 45.02
2226 | Story35 | B50 | 32 MPa RC Beam (60 cm x 40 cm) | Beam | 32MPa | Concrete Rectangular | 400 | 600 | 2400 | 7000 | 1.68 | 4110.09 | G300E | 6376045.45 | 50.03 | G300E | 6735281.64 | 52.85
2227 | Story35 | B51 | 32 MPa RC Beam (60 cm x 40 cm) | Beam | 32MPa | Concrete Rectangular | 400 | 600 | 2400 | 7200 | 1.73 | 4227.52 | G300E | 8007339.13 | 62.83 | G300E | 6205785.18 | 48.69
2228 | Story35 | B52 | 32 MPa RC Beam (60 cm x 40 cm) | Beam | 32MPa | Concrete Rectangular | 400 | 600 | 2400 | 7000 | 1.68 | 4110.09 | G300E | 7908173.91 | 62.05 | G300E | 7158271.83 | 56.17
2229 | Story35 | B54 | 32 MPa RC Beam (60 cm x 40 cm) | Beam | 32MPa | Concrete Rectangular | 400 | 600 | 2400 | 7000 | 1.68 | 4110.09 | G300E | 7910304.35 | 62.07 | G300E | 7158271.83 | 56.17
2230 | Story35 | B55 | 32 MPa RC Beam (60 cm x 40 cm) | Beam | 32MPa | Concrete Rectangular | 400 | 600 | 2400 | 7000 | 1.68 | 4110.09 | G300E | 7786130.43 | 61.09 | G300E | 6033402.26 | 47.34
2231 | Story35 | B56 | 32 MPa RC Beam (60 cm x 40 cm) | Beam | 32MPa | Concrete Rectangular | 400 | 600 | 2400 | 7000 | 1.68 | 4110.09 | G300E | 6376363.64 | 50.03 | G300E | 6735281.64 | 52.85
2232 | Story35 | B57 | 32 MPa RC Beam (60 cm x 40 cm) | Beam | 32MPa | Concrete Rectangular | 400 | 600 | 2400 | 7000 | 1.68 | 4110.09 | G300E | 7233227.27 | 56.75 | G300E | 5167281.64 | 40.54
2233 | Story35 | B58 | 32 MPa RC Beam (60 cm x 40 cm) | Beam | 32MPa | Concrete Rectangular | 400 | 600 | 2400 | 7000 | 1.68 | 4110.09 | G300E | 6568227.27 | 51.54 | G300E | 6040373.18 | 47.4
2234 | Story35 | B59 | 32 MPa RC Beam (60 cm x 40 cm) | Beam | 32MPa | Concrete Rectangular | 400 | 600 | 2400 | 7000 | 1.68 | 4110.09 | G300E | 6967545.45 | 54.67 | G300E | 8695281.64 | 68.23
2235 | Story35 | B6 | 32 MPa RC Beam (60 cm x 40 cm) | Beam | 32MPa | Concrete Rectangular | 400 | 600 | 2400 | 7000 | 1.68 | 4110.09 | G300E | 5273227.27 | 41.38 | G300E | 7911281.64 | 62.07
2236 | Story35 | B60 | 32 MPa RC Beam (60 cm x 40 cm) | Beam | 32MPa | Concrete Rectangular | 400 | 600 | 2400 | 7000 | 1.68 | 4110.09 | G300E | 5690045.45 | 44.65 | G300E | 8303281.64 | 65.15
2237 | Story35 | B61 | 32 MPa RC Beam (60 cm x 40 cm) | Beam | 32MPa | Concrete Rectangular | 400 | 600 | 2400 | 7000 | 1.68 | 4110.09 | G300E | 5643909.09 | 44.28 | G300E | 8303281.64 | 65.15
2238 | Story35 | B62 | 32 MPa RC Beam (60 cm x 40 cm) | Beam | 32MPa | Concrete Rectangular | 400 | 600 | 2400 | 7000 | 1.68 | 4110.09 | G300E | 7138090.91 | 56.01 | G300E | 1336373.18 | 10.49
2239 | Story35 | B63 | 32 MPa RC Beam (60 cm x 40 cm) | Beam | 32MPa | Concrete Rectangular | 400 | 600 | 2400 | 7000 | 1.68 | 4110.09 | G300E | 7004454.55 | 54.96 | G300E | 5738436.45 | 45.03
2240 | Story35 | B64 | 32 MPa RC Beam (60 cm x 40 cm) | Beam | 32MPa | Concrete Rectangular | 400 | 600 | 2400 | 7000 | 1.68 | 4110.09 | G300E | 6400227.27 | 50.22 | G300E | 1247281.64 | 9.79
2241 | Story35 | B65 | 32 MPa RC Beam (60 cm x 40 cm) | Beam | 32MPa | Concrete Rectangular | 400 | 600 | 2400 | 7000 | 1.68 | 4110.09 | G300E | 6615636.36 | 51.91 | G300E | 7216373.18 | 56.62
2242 | Story35 | B66 | 32 MPa RC Beam (60 cm x 40 cm) | Beam | 32MPa | Concrete Rectangular | 400 | 600 | 2400 | 7000 | 1.68 | 4110.09 | G300E | 6954181.82 | 54.57 | G300E | 5951281.64 | 46.7
2243 | Story35 | B67 | 32 MPa RC Beam (60 cm x 40 cm) | Beam | 32MPa | Concrete Rectangular | 400 | 600 | 2400 | 7000 | 1.68 | 4110.09 | G300E | 7409181.82 | 58.14 | G300E | 7127281.64 | 55.92
2244 | Story35 | B68 | 32 MPa RC Beam (60 cm x 40 cm) | Beam | 32MPa | Concrete Rectangular | 400 | 600 | 2400 | 7000 | 1.68 | 4110.09 | G300E | 6222045.45 | 48.82 | G300E | 3599281.64 | 28.24
2245 | Story35 | B69 | 32 MPa RC Beam (60 cm x 40 cm) | Beam | 32MPa | Concrete Rectangular | 400 | 600 | 2400 | 7000 | 1.68 | 4110.09 | G300E | 7409181.82 | 58.14 | G300E | 7127281.64 | 55.92
2246 | Story35 | B7 | 32 MPa RC Beam (60 cm x 40 cm) | Beam | 32MPa | Concrete Rectangular | 400 | 600 | 2400 | 7000 | 1.68 | 4110.09 | G300E | 7408227.27 | 58.13 | G300E | 7127281.64 | 55.92
2247 | Story35 | B70 | 32 MPa RC Beam (60 cm x 40 cm) | Beam | 32MPa | Concrete Rectangular | 400 | 600 | 2400 | 7000 | 1.68 | 4110.09 | G300E | 6954181.82 | 54.57 | G300E | 5951281.64 | 46.7
2248 | Story35 | B71 | 32 MPa RC Beam (60 cm x 40 cm) | Beam | 32MPa | Concrete Rectangular | 400 | 600 | 2400 | 7000 | 1.68 | 4110.09 | G300E | 6615636.36 | 51.91 | G300E | 7216373.18 | 56.62
2249 | Story35 | B72 | 32 MPa RC Beam (60 cm x 40 cm) | Beam | 32MPa | Concrete Rectangular | 400 | 600 | 2400 | 7000 | 1.68 | 4110.09 | G300E | 6400227.27 | 50.22 | G300E | 1247281.64 | 9.79
2250 | Story35 | B73 | 32 MPa RC Beam (60 cm x 40 cm) | Beam | 32MPa | Concrete Rectangular | 400 | 600 | 2400 | 7000 | 1.68 | 4110.09 | G300E | 7004454.55 | 54.96 | G300E | 5738436.45 | 45.03
2251 | Story35 | B74 | 32 MPa RC Beam (60 cm x 40 cm) | Beam | 32MPa | Concrete Rectangular | 400 | 600 | 2400 | 7000 | 1.68 | 4110.09 | G300E | 7138090.91 | 56.01 | G300E | 1336373.18 | 10.49
2252 | Story35 | B75 | 32 MPa RC Beam (60 cm x 40 cm) | Beam | 32MPa | Concrete Rectangular | 400 | 600 | 2400 | 7000 | 1.68 | 4110.09 | G300E | 5643909.09 | 44.28 | G300E | 8303281.64 | 65.15
2253 | Story35 | B76 | 32 MPa RC Beam (60 cm x 40 cm) | Beam | 32MPa | Concrete Rectangular | 400 | 600 | 2400 | 7000 | 1.68 | 4110.09 | G300E | 5600636.36 | 43.94 | G300E | 8303281.64 | 65.15
2254 | Story35 | B77 | 32 MPa RC Beam (60 cm x 40 cm) | Beam | 32MPa | Concrete Rectangular | 400 | 600 | 2400 | 7000 | 1.68 | 4110.09 | G300E | 5836727.27 | 45.8 | G300E | 7911281.64 | 62.07
2255 | Story35 | B78 | 32 MPa RC Beam (60 cm x 40 cm) | Beam | 32MPa | Concrete Rectangular | 400 | 600 | 2400 | 7000 | 1.68 | 4110.09 | G300E | 5273227.27 | 41.38 | G300E | 7911281.64 | 62.07
2256 | Story35 | B79 | 32 MPa RC Beam (60 cm x 40 cm) | Beam | 32MPa | Concrete Rectangular | 400 | 600 | 2400 | 7000 | 1.68 | 4110.09 | G300E | 4781636.36 | 37.52 | G300E | 6735281.64 | 52.85
2257 | Story35 | B8 | 32 MPa RC Beam (60 cm x 40 cm) | Beam | 32MPa | Concrete Rectangular | 400 | 600 | 2400 | 7000 | 1.68 | 4110.09 | G300E | 4781636.36 | 37.52 | G300E | 6735281.64 | 52.85
2258 | Story35 | B80 | 32 MPa RC Beam (60 cm x 40 cm) | Beam | 32MPa | Concrete Rectangular | 400 | 600 | 2400 | 7000 | 1.68 | 4110.09 | G300E | 5273545.45 | 41.38 | G300E | 7911281.64 | 62.07
2259 | Story35 | B81 | 32 MPa RC Beam (60 cm x 40 cm) | Beam | 32MPa | Concrete Rectangular | 400 | 600 | 2400 | 7000 | 1.68 | 4110.09 | G300E | 5836727.27 | 45.8 | G300E | 7911281.64 | 62.07
2260 | Story35 | B82 | 32 MPa RC Beam (60 cm x 40 cm) | Beam | 32MPa | Concrete Rectangular | 400 | 600 | 2400 | 7000 | 1.68 | 4110.09 | G300E | 5600636.36 | 43.94 | G300E | 8303281.64 | 65.15
2261 | Story35 | B9 | 32 MPa RC Beam (60 cm x 40 cm) | Beam | 32MPa | Concrete Rectangular | 400 | 600 | 2400 | 7000 | 1.68 | 4110.09 | G300E | 7408227.27 | 58.13 | G300E | 7127281.64 | 55.92
2262 | Story36 | B1 | 32 MPa RC Beam (60 cm x 40 cm) | Beam | 32MPa | Concrete Rectangular | 400 | 600 | 2400 | 7000 | 1.68 | 4110.09 | G300E | 5309500 | 41.66 | G300E | 8303281.64 | 65.15
2263 | Story36 | B10 | 32 MPa RC Beam (60 cm x 40 cm) | Beam | 32MPa | Concrete Rectangular | 400 | 600 | 2400 | 7000 | 1.68 | 4110.09 | G300E | 5273863.64 | 41.38 | G300E | 8303281.64 | 65.15
2264 | Story36 | B11 | 32 MPa RC Beam (60 cm x 40 cm) | Beam | 32MPa | Concrete Rectangular | 400 | 600 | 2400 | 7000 | 1.68 | 4110.09 | G300E | 6723500 | 52.76 | G300E | 7608373.18 | 59.7
2265 | Story36 | B12 | 32 MPa RC Beam (60 cm x 40 cm) | Beam | 32MPa | Concrete Rectangular | 400 | 600 | 2400 | 7000 | 1.68 | 4110.09 | G300E | 5654727.27 | 44.37 | G300E | 7911281.64 | 62.07
2266 | Story36 | B13 | 32 MPa RC Beam (60 cm x 40 cm) | Beam | 32MPa | Concrete Rectangular | 400 | 600 | 2400 | 7000 | 1.68 | 4110.09 | G300E | 6731136.36 | 52.81 | G300E | 5737464.73 | 45.02
2267 | Story36 | B14 | 32 MPa RC Beam (60 cm x 40 cm) | Beam | 32MPa | Concrete Rectangular | 400 | 600 | 2400 | 7000 | 1.68 | 4110.09 | G300E | 5258590.91 | 41.26 | G300E | 8303281.64 | 65.15
2268 | Story36 | B15 | 32 MPa RC Beam (60 cm x 40 cm) | Beam | 32MPa | Concrete Rectangular | 400 | 600 | 2400 | 7000 | 1.68 | 4110.09 | G300E | 5309818.18 | 41.66 | G300E | 8303281.64 | 65.15
2269 | Story36 | B16 | 32 MPa RC Beam (60 cm x 40 cm) | Beam | 32MPa | Concrete Rectangular | 400 | 600 | 2400 | 7000 | 1.68 | 4110.09 | G300E | 5689090.91 | 44.64 | G300E | 7519281.64 | 59
2270 | Story36 | B17 | 32 MPa RC Beam (60 cm x 40 cm) | Beam | 32MPa | Concrete Rectangular | 400 | 600 | 2400 | 7000 | 1.68 | 4110.09 | G300E | 6947181.82 | 54.51 | G300E | 1247281.64 | 9.79
2271 | Story36 | B18 | 32 MPa RC Beam (60 cm x 40 cm) | Beam | 32MPa | Concrete Rectangular | 400 | 600 | 2400 | 7000 | 1.68 | 4110.09 | G300E | 6644272.73 | 52.13 | G300E | 8000373.18 | 62.77
2272 | Story36 | B19 | 32 MPa RC Beam (60 cm x 40 cm) | Beam | 32MPa | Concrete Rectangular | 400 | 600 | 2400 | 7000 | 1.68 | 4110.09 | G300E | 6403409.09 | 50.24 | G300E | 1247281.64 | 9.79
2273 | Story36 | B2 | 32 MPa RC Beam (60 cm x 40 cm) | Beam | 32MPa | Concrete Rectangular | 400 | 600 | 2400 | 7000 | 1.68 | 4110.09 | G300E | 5254136.36 | 41.23 | G300E | 8303281.64 | 65.15
2274 | Story36 | B20 | 32 MPa RC Beam (60 cm x 40 cm) | Beam | 32MPa | Concrete Rectangular | 400 | 600 | 2400 | 7000 | 1.68 | 4110.09 | G300E | 6440318.18 | 50.53 | G300E | 5167281.64 | 40.54
2275 | Story36 | B21 | 32 MPa RC Beam (60 cm x 40 cm) | Beam | 32MPa | Concrete Rectangular | 400 | 600 | 2400 | 7000 | 1.68 | 4110.09 | G300E | 6802090.91 | 53.37 | G300E | 6040373.18 | 47.4
2276 | Story36 | B22 | 32 MPa RC Beam (60 cm x 40 cm) | Beam | 32MPa | Concrete Rectangular | 400 | 600 | 2400 | 7200 | 1.73 | 4227.52 | G300E | 8073078.26 | 63.34 | G300E | 7450446.68 | 58.46
2277 | Story36 | B23 | 32 MPa RC Beam (60 cm x 40 cm) | Beam | 32MPa | Concrete Rectangular | 400 | 600 | 2400 | 7000 | 1.68 | 4110.09 | G300E | 6252272.73 | 49.06 | G300E | 3599281.64 | 28.24
2278 | Story36 | B24 | 32 MPa RC Beam (60 cm x 40 cm) | Beam | 32MPa | Concrete Rectangular | 400 | 600 | 2400 | 7200 | 1.73 | 4227.52 | G300E | 8072765.22 | 63.34 | G300E | 7450446.68 | 58.46
2279 | Story36 | B25 | 32 MPa RC Beam (60 cm x 40 cm) | Beam | 32MPa | Concrete Rectangular | 400 | 600 | 2400 | 7000 | 1.68 | 4110.09 | G300E | 6785545.45 | 53.24 | G300E | 5951281.64 | 46.7
2280 | Story36 | B26 | 32 MPa RC Beam (60 cm x 40 cm) | Beam | 32MPa | Concrete Rectangular | 400 | 600 | 2400 | 7000 | 1.68 | 4110.09 | G300E | 6426000 | 50.42 | G300E | 5167281.64 | 40.54
2281 | Story36 | B27 | 32 MPa RC Beam (60 cm x 40 cm) | Beam | 32MPa | Concrete Rectangular | 400 | 600 | 2400 | 7000 | 1.68 | 4110.09 | G300E | 6405954.55 | 50.26 | G300E | 1247281.64 | 9.79
2282 | Story36 | B28 | 32 MPa RC Beam (60 cm x 40 cm) | Beam | 32MPa | Concrete Rectangular | 400 | 600 | 2400 | 7000 | 1.68 | 4110.09 | G300E | 6648727.27 | 52.17 | G300E | 8000373.18 | 62.77
2283 | Story36 | B29 | 32 MPa RC Beam (60 cm x 40 cm) | Beam | 32MPa | Concrete Rectangular | 400 | 600 | 2400 | 7000 | 1.68 | 4110.09 | G300E | 6950681.82 | 54.54 | G300E | 1247281.64 | 9.79
2284 | Story36 | B3 | 32 MPa RC Beam (60 cm x 40 cm) | Beam | 32MPa | Concrete Rectangular | 400 | 600 | 2400 | 7000 | 1.68 | 4110.09 | G300E | 6731136.36 | 52.81 | G300E | 5648373.18 | 44.32
2285 | Story36 | B30 | 32 MPa RC Beam (60 cm x 40 cm) | Beam | 32MPa | Concrete Rectangular | 400 | 600 | 2400 | 7000 | 1.68 | 4110.09 | G300E | 5689409.09 | 44.64 | G300E | 7519281.64 | 59
2286 | Story36 | B31 | 32 MPa RC Beam (60 cm x 40 cm) | Beam | 32MPa | Concrete Rectangular | 400 | 600 | 2400 | 7000 | 1.68 | 4110.09 | G300E | 4763818.18 | 37.38 | G300E | 6735281.64 | 52.85
2287 | Story36 | B32 | 32 MPa RC Beam (60 cm x 40 cm) | Beam | 32MPa | Concrete Rectangular | 400 | 600 | 2400 | 7000 | 1.68 | 4110.09 | G300E | 7203954.55 | 56.52 | G300E | 8695281.64 | 68.23
2288 | Story36 | B33 | 32 MPa RC Beam (60 cm x 40 cm) | Beam | 32MPa | Concrete Rectangular | 400 | 600 | 2400 | 7000 | 1.68 | 4110.09 | G300E | 6459727.27 | 50.69 | G300E | 1247281.64 | 9.79
2289 | Story36 | B34 | 32 MPa RC Beam (60 cm x 40 cm) | Beam | 32MPa | Concrete Rectangular | 400 | 600 | 2400 | 7000 | 1.68 | 4110.09 | G300E | 7240545.45 | 56.81 | G300E | 5167281.64 | 40.54
2290 | Story36 | B35 | 32 MPa RC Beam (60 cm x 40 cm) | Beam | 32MPa | Concrete Rectangular | 400 | 600 | 2400 | 7000 | 1.68 | 4110.09 | G300E | 6079818.18 | 47.7 | G300E | 3599281.64 | 28.24
2291 | Story36 | B36 | 32 MPa RC Beam (60 cm x 40 cm) | Beam | 32MPa | Concrete Rectangular | 400 | 600 | 2400 | 7200 | 1.73 | 4227.52 | G300E | 7952243.48 | 62.4 | G300E | 6205785.18 | 48.69
2292 | Story36 | B4 | 32 MPa RC Beam (60 cm x 40 cm) | Beam | 32MPa | Concrete Rectangular | 400 | 600 | 2400 | 7000 | 1.68 | 4110.09 | G300E | 5651863.64 | 44.35 | G300E | 7911281.64 | 62.07
2293 | Story36 | B40 | 32 MPa RC Beam (60 cm x 40 cm) | Beam | 32MPa | Concrete Rectangular | 400 | 600 | 2400 | 7000 | 1.68 | 4110.09 | G300E | 7731956.52 | 60.67 | G300E | 6033402.26 | 47.34
2294 | Story36 | B41 | 32 MPa RC Beam (60 cm x 40 cm) | Beam | 32MPa | Concrete Rectangular | 400 | 600 | 2400 | 7000 | 1.68 | 4110.09 | G300E | 6081090.91 | 47.71 | G300E | 3599281.64 | 28.24
2295 | Story36 | B42 | 32 MPa RC Beam (60 cm x 40 cm) | Beam | 32MPa | Concrete Rectangular | 400 | 600 | 2400 | 7000 | 1.68 | 4110.09 | G300E | 7241181.82 | 56.82 | G300E | 5167281.64 | 40.54
2296 | Story36 | B43 | 32 MPa RC Beam (60 cm x 40 cm) | Beam | 32MPa | Concrete Rectangular | 400 | 600 | 2400 | 7000 | 1.68 | 4110.09 | G300E | 6459727.27 | 50.69 | G300E | 1247281.64 | 9.79
2297 | Story36 | B44 | 32 MPa RC Beam (60 cm x 40 cm) | Beam | 32MPa | Concrete Rectangular | 400 | 600 | 2400 | 7000 | 1.68 | 4110.09 | G300E | 7205545.45 | 56.54 | G300E | 8695281.64 | 68.23
2298 | Story36 | B45 | 32 MPa RC Beam (60 cm x 40 cm) | Beam | 32MPa | Concrete Rectangular | 400 | 600 | 2400 | 7000 | 1.68 | 4110.09 | G300E | 4763818.18 | 37.38 | G300E | 6735281.64 | 52.85
2299 | Story36 | B46 | 32 MPa RC Beam (60 cm x 40 cm) | Beam | 32MPa | Concrete Rectangular | 400 | 600 | 2400 | 7000 | 1.68 | 4110.09 | G300E | 5689409.09 | 44.64 | G300E | 7519281.64 | 59
2300 | Story36 | B47 | 32 MPa RC Beam (60 cm x 40 cm) | Beam | 32MPa | Concrete Rectangular | 400 | 600 | 2400 | 7000 | 1.68 | 4110.09 | G300E | 7205545.45 | 56.54 | G300E | 8695281.64 | 68.23
2301 | Story36 | B48 | 32 MPa RC Beam (60 cm x 40 cm) | Beam | 32MPa | Concrete Rectangular | 400 | 600 | 2400 | 7000 | 1.68 | 4110.09 | G300E | 6648727.27 | 52.17 | G300E | 8000373.18 | 62.77
2302 | Story36 | B49 | 32 MPa RC Beam (60 cm x 40 cm) | Beam | 32MPa | Concrete Rectangular | 400 | 600 | 2400 | 7000 | 1.68 | 4110.09 | G300E | 7241181.82 | 56.82 | G300E | 5167281.64 | 40.54
2303 | Story36 | B5 | 32 MPa RC Beam (60 cm x 40 cm) | Beam | 32MPa | Concrete Rectangular | 400 | 600 | 2400 | 7000 | 1.68 | 4110.09 | G300E | 6733045.45 | 52.83 | G300E | 7608373.18 | 59.7
2304 | Story36 | B50 | 32 MPa RC Beam (60 cm x 40 cm) | Beam | 32MPa | Concrete Rectangular | 400 | 600 | 2400 | 7000 | 1.68 | 4110.09 | G300E | 6426000 | 50.42 | G300E | 5167281.64 | 40.54
2305 | Story36 | B51 | 32 MPa RC Beam (60 cm x 40 cm) | Beam | 32MPa | Concrete Rectangular | 400 | 600 | 2400 | 7200 | 1.73 | 4227.52 | G300E | 7952869.57 | 62.4 | G300E | 6205785.18 | 48.69
2306 | Story36 | B52 | 32 MPa RC Beam (60 cm x 40 cm) | Beam | 32MPa | Concrete Rectangular | 400 | 600 | 2400 | 7000 | 1.68 | 4110.09 | G300E | 7845782.61 | 61.56 | G300E | 7243489.83 | 56.84
2307 | Story36 | B54 | 32 MPa RC Beam (60 cm x 40 cm) | Beam | 32MPa | Concrete Rectangular | 400 | 600 | 2400 | 7000 | 1.68 | 4110.09 | G300E | 7848826.09 | 61.58 | G300E | 7243489.83 | 56.84
2308 | Story36 | B55 | 32 MPa RC Beam (60 cm x 40 cm) | Beam | 32MPa | Concrete Rectangular | 400 | 600 | 2400 | 7000 | 1.68 | 4110.09 | G300E | 7731956.52 | 60.67 | G300E | 6033402.26 | 47.34
2309 | Story36 | B56 | 32 MPa RC Beam (60 cm x 40 cm) | Beam | 32MPa | Concrete Rectangular | 400 | 600 | 2400 | 7000 | 1.68 | 4110.09 | G300E | 6426000 | 50.42 | G300E | 5167281.64 | 40.54
2310 | Story36 | B57 | 32 MPa RC Beam (60 cm x 40 cm) | Beam | 32MPa | Concrete Rectangular | 400 | 600 | 2400 | 7000 | 1.68 | 4110.09 | G300E | 7241181.82 | 56.82 | G300E | 5167281.64 | 40.54
2311 | Story36 | B58 | 32 MPa RC Beam (60 cm x 40 cm) | Beam | 32MPa | Concrete Rectangular | 400 | 600 | 2400 | 7000 | 1.68 | 4110.09 | G300E | 6648727.27 | 52.17 | G300E | 8000373.18 | 62.77
2312 | Story36 | B59 | 32 MPa RC Beam (60 cm x 40 cm) | Beam | 32MPa | Concrete Rectangular | 400 | 600 | 2400 | 7000 | 1.68 | 4110.09 | G300E | 7205545.45 | 56.54 | G300E | 8695281.64 | 68.23
2313 | Story36 | B6 | 32 MPa RC Beam (60 cm x 40 cm) | Beam | 32MPa | Concrete Rectangular | 400 | 600 | 2400 | 7000 | 1.68 | 4110.09 | G300E | 5273227.27 | 41.38 | G300E | 8303281.64 | 65.15
2314 | Story36 | B60 | 32 MPa RC Beam (60 cm x 40 cm) | Beam | 32MPa | Concrete Rectangular | 400 | 600 | 2400 | 7000 | 1.68 | 4110.09 | G300E | 5689409.09 | 44.64 | G300E | 7519281.64 | 59
2315 | Story36 | B61 | 32 MPa RC Beam (60 cm x 40 cm) | Beam | 32MPa | Concrete Rectangular | 400 | 600 | 2400 | 7000 | 1.68 | 4110.09 | G300E | 5309818.18 | 41.66 | G300E | 8303281.64 | 65.15
2316 | Story36 | B62 | 32 MPa RC Beam (60 cm x 40 cm) | Beam | 32MPa | Concrete Rectangular | 400 | 600 | 2400 | 7000 | 1.68 | 4110.09 | G300E | 6951000 | 54.54 | G300E | 1247281.64 | 9.79
2317 | Story36 | B63 | 32 MPa RC Beam (60 cm x 40 cm) | Beam | 32MPa | Concrete Rectangular | 400 | 600 | 2400 | 7000 | 1.68 | 4110.09 | G300E | 6730818.18 | 52.81 | G300E | 5737464.73 | 45.02
2318 | Story36 | B64 | 32 MPa RC Beam (60 cm x 40 cm) | Beam | 32MPa | Concrete Rectangular | 400 | 600 | 2400 | 7000 | 1.68 | 4110.09 | G300E | 6405954.55 | 50.26 | G300E | 1247281.64 | 9.79
2319 | Story36 | B65 | 32 MPa RC Beam (60 cm x 40 cm) | Beam | 32MPa | Concrete Rectangular | 400 | 600 | 2400 | 7000 | 1.68 | 4110.09 | G300E | 6723500 | 52.76 | G300E | 7608373.18 | 59.7
2320 | Story36 | B66 | 32 MPa RC Beam (60 cm x 40 cm) | Beam | 32MPa | Concrete Rectangular | 400 | 600 | 2400 | 7000 | 1.68 | 4110.09 | G300E | 6785863.64 | 53.24 | G300E | 5951281.64 | 46.7
2321 | Story36 | B67 | 32 MPa RC Beam (60 cm x 40 cm) | Beam | 32MPa | Concrete Rectangular | 400 | 600 | 2400 | 7000 | 1.68 | 4110.09 | G300E | 7454363.64 | 58.49 | G300E | 7127281.64 | 55.92
2322 | Story36 | B68 | 32 MPa RC Beam (60 cm x 40 cm) | Beam | 32MPa | Concrete Rectangular | 400 | 600 | 2400 | 7000 | 1.68 | 4110.09 | G300E | 6253545.45 | 49.07 | G300E | 3599281.64 | 28.24
2323 | Story36 | B69 | 32 MPa RC Beam (60 cm x 40 cm) | Beam | 32MPa | Concrete Rectangular | 400 | 600 | 2400 | 7000 | 1.68 | 4110.09 | G300E | 7454363.64 | 58.49 | G300E | 7127281.64 | 55.92
2324 | Story36 | B7 | 32 MPa RC Beam (60 cm x 40 cm) | Beam | 32MPa | Concrete Rectangular | 400 | 600 | 2400 | 7000 | 1.68 | 4110.09 | G300E | 7453409.09 | 58.48 | G300E | 7127281.64 | 55.92
2325 | Story36 | B70 | 32 MPa RC Beam (60 cm x 40 cm) | Beam | 32MPa | Concrete Rectangular | 400 | 600 | 2400 | 7000 | 1.68 | 4110.09 | G300E | 6786181.82 | 53.25 | G300E | 5951281.64 | 46.7
2326 | Story36 | B71 | 32 MPa RC Beam (60 cm x 40 cm) | Beam | 32MPa | Concrete Rectangular | 400 | 600 | 2400 | 7000 | 1.68 | 4110.09 | G300E | 6723181.82 | 52.75 | G300E | 7608373.18 | 59.7
2327 | Story36 | B72 | 32 MPa RC Beam (60 cm x 40 cm) | Beam | 32MPa | Concrete Rectangular | 400 | 600 | 2400 | 7000 | 1.68 | 4110.09 | G300E | 6405954.55 | 50.26 | G300E | 1247281.64 | 9.79
2328 | Story36 | B73 | 32 MPa RC Beam (60 cm x 40 cm) | Beam | 32MPa | Concrete Rectangular | 400 | 600 | 2400 | 7000 | 1.68 | 4110.09 | G300E | 6730818.18 | 52.81 | G300E | 5737464.73 | 45.02
2329 | Story36 | B74 | 32 MPa RC Beam (60 cm x 40 cm) | Beam | 32MPa | Concrete Rectangular | 400 | 600 | 2400 | 7000 | 1.68 | 4110.09 | G300E | 6950681.82 | 54.54 | G300E | 1247281.64 | 9.79
2330 | Story36 | B75 | 32 MPa RC Beam (60 cm x 40 cm) | Beam | 32MPa | Concrete Rectangular | 400 | 600 | 2400 | 7000 | 1.68 | 4110.09 | G300E | 5309818.18 | 41.66 | G300E | 8303281.64 | 65.15
2331 | Story36 | B76 | 32 MPa RC Beam (60 cm x 40 cm) | Beam | 32MPa | Concrete Rectangular | 400 | 600 | 2400 | 7000 | 1.68 | 4110.09 | G300E | 5258272.73 | 41.26 | G300E | 8303281.64 | 65.15
2332 | Story36 | B77 | 32 MPa RC Beam (60 cm x 40 cm) | Beam | 32MPa | Concrete Rectangular | 400 | 600 | 2400 | 7000 | 1.68 | 4110.09 | G300E | 5654727.27 | 44.37 | G300E | 7911281.64 | 62.07
2333 | Story36 | B78 | 32 MPa RC Beam (60 cm x 40 cm) | Beam | 32MPa | Concrete Rectangular | 400 | 600 | 2400 | 7000 | 1.68 | 4110.09 | G300E | 5273545.45 | 41.38 | G300E | 8303281.64 | 65.15
2334 | Story36 | B79 | 32 MPa RC Beam (60 cm x 40 cm) | Beam | 32MPa | Concrete Rectangular | 400 | 600 | 2400 | 7000 | 1.68 | 4110.09 | G300E | 4779090.91 | 37.5 | G300E | 6735281.64 | 52.85
2335 | Story36 | B8 | 32 MPa RC Beam (60 cm x 40 cm) | Beam | 32MPa | Concrete Rectangular | 400 | 600 | 2400 | 7000 | 1.68 | 4110.09 | G300E | 4779090.91 | 37.5 | G300E | 6735281.64 | 52.85
2336 | Story36 | B80 | 32 MPa RC Beam (60 cm x 40 cm) | Beam | 32MPa | Concrete Rectangular | 400 | 600 | 2400 | 7000 | 1.68 | 4110.09 | G300E | 5273863.64 | 41.38 | G300E | 8303281.64 | 65.15
2337 | Story36 | B81 | 32 MPa RC Beam (60 cm x 40 cm) | Beam | 32MPa | Concrete Rectangular | 400 | 600 | 2400 | 7000 | 1.68 | 4110.09 | G300E | 5654727.27 | 44.37 | G300E | 7911281.64 | 62.07
2338 | Story36 | B82 | 32 MPa RC Beam (60 cm x 40 cm) | Beam | 32MPa | Concrete Rectangular | 400 | 600 | 2400 | 7000 | 1.68 | 4110.09 | G300E | 5258590.91 | 41.26 | G300E | 8303281.64 | 65.15
2339 | Story36 | B9 | 32 MPa RC Beam (60 cm x 40 cm) | Beam | 32MPa | Concrete Rectangular | 400 | 600 | 2400 | 7000 | 1.68 | 4110.09 | G300E | 7453409.09 | 58.48 | G300E | 7127281.64 | 55.92
2340 | Story37 | B1 | 32 MPa RC Beam (60 cm x 40 cm) | Beam | 32MPa | Concrete Rectangular | 400 | 600 | 2400 | 7012.5 | 1.68 | 4117.43 | G300E | 5503351.56 | 43.18 | G300E | 8508509.35 | 66.76
2341 | Story37 | B10 | 32 MPa RC Beam (60 cm x 40 cm) | Beam | 32MPa | Concrete Rectangular | 400 | 600 | 2400 | 7012.5 | 1.68 | 4117.43 | G300E | 5050168.75 | 39.63 | G300E | 8508509.35 | 66.76
2342 | Story37 | B11 | 32 MPa RC Beam (60 cm x 40 cm) | Beam | 32MPa | Concrete Rectangular | 400 | 600 | 2400 | 7012.5 | 1.68 | 4117.43 | G300E | 6902345.31 | 54.16 | G300E | 8230347.43 | 64.58
2343 | Story37 | B12 | 32 MPa RC Beam (60 cm x 40 cm) | Beam | 32MPa | Concrete Rectangular | 400 | 600 | 2400 | 7012.5 | 1.68 | 4117.43 | G300E | 5418325 | 42.51 | G300E | 8148534.35 | 63.94
2344 | Story37 | B13 | 32 MPa RC Beam (60 cm x 40 cm) | Beam | 32MPa | Concrete Rectangular | 400 | 600 | 2400 | 7012.5 | 1.68 | 4117.43 | G300E | 6759173.44 | 53.03 | G300E | 5710522.43 | 44.81
2345 | Story37 | B14 | 32 MPa RC Beam (60 cm x 40 cm) | Beam | 32MPa | Concrete Rectangular | 400 | 600 | 2400 | 7012.5 | 1.68 | 4117.43 | G300E | 5464490.62 | 42.88 | G300E | 8426696.27 | 66.12
2346 | Story37 | B15 | 32 MPa RC Beam (60 cm x 40 cm) | Beam | 32MPa | Concrete Rectangular | 400 | 600 | 2400 | 7012.5 | 1.68 | 4117.43 | G300E | 5503351.56 | 43.18 | G300E | 8508509.35 | 66.76
2347 | Story37 | B16 | 32 MPa RC Beam (60 cm x 40 cm) | Beam | 32MPa | Concrete Rectangular | 400 | 600 | 2400 | 7012.5 | 1.68 | 4117.43 | G300E | 5602695.31 | 43.96 | G300E | 8508509.35 | 66.76
2348 | Story37 | B17 | 32 MPa RC Beam (60 cm x 40 cm) | Beam | 32MPa | Concrete Rectangular | 400 | 600 | 2400 | 7012.5 | 1.68 | 4117.43 | G300E | 6644635.94 | 52.14 | G300E | 1309009.35 | 10.27
2349 | Story37 | B18 | 32 MPa RC Beam (60 cm x 40 cm) | Beam | 32MPa | Concrete Rectangular | 400 | 600 | 2400 | 7012.5 | 1.68 | 4117.43 | G300E | 6859393.75 | 53.82 | G300E | 8508509.35 | 66.76
2350 | Story37 | B19 | 32 MPa RC Beam (60 cm x 40 cm) | Beam | 32MPa | Concrete Rectangular | 400 | 600 | 2400 | 7012.5 | 1.68 | 4117.43 | G300E | 6251935.94 | 49.06 | G300E | 1309009.35 | 10.27
2351 | Story37 | B2 | 32 MPa RC Beam (60 cm x 40 cm) | Beam | 32MPa | Concrete Rectangular | 400 | 600 | 2400 | 7012.5 | 1.68 | 4117.43 | G300E | 5460107.81 | 42.84 | G300E | 8426696.27 | 66.12
2352 | Story37 | B20 | 32 MPa RC Beam (60 cm x 40 cm) | Beam | 32MPa | Concrete Rectangular | 400 | 600 | 2400 | 7012.5 | 1.68 | 4117.43 | G300E | 6639084.38 | 52.09 | G300E | 5628709.35 | 44.16
2353 | Story37 | B21 | 32 MPa RC Beam (60 cm x 40 cm) | Beam | 32MPa | Concrete Rectangular | 400 | 600 | 2400 | 7012.5 | 1.68 | 4117.43 | G300E | 6278525 | 49.26 | G300E | 6348659.35 | 49.81
2354 | Story37 | B22 | 32 MPa RC Beam (60 cm x 40 cm) | Beam | 32MPa | Concrete Rectangular | 400 | 600 | 2400 | 7200 | 1.73 | 4227.52 | G300E | 7833900 | 61.47 | G300E | 7593612 | 59.58
2355 | Story37 | B23 | 32 MPa RC Beam (60 cm x 40 cm) | Beam | 32MPa | Concrete Rectangular | 400 | 600 | 2400 | 7012.5 | 1.68 | 4117.43 | G300E | 6452376.56 | 50.63 | G300E | 4188809.35 | 32.87
2356 | Story37 | B24 | 32 MPa RC Beam (60 cm x 40 cm) | Beam | 32MPa | Concrete Rectangular | 400 | 600 | 2400 | 7200 | 1.73 | 4227.52 | G300E | 7831800 | 61.45 | G300E | 7593612 | 59.58
2357 | Story37 | B25 | 32 MPa RC Beam (60 cm x 40 cm) | Beam | 32MPa | Concrete Rectangular | 400 | 600 | 2400 | 7012.5 | 1.68 | 4117.43 | G300E | 7134342.19 | 55.98 | G300E | 5988684.35 | 46.99
2358 | Story37 | B26 | 32 MPa RC Beam (60 cm x 40 cm) | Beam | 32MPa | Concrete Rectangular | 400 | 600 | 2400 | 7012.5 | 1.68 | 4117.43 | G300E | 6624767.19 | 51.98 | G300E | 5628709.35 | 44.16
2359 | Story37 | B27 | 32 MPa RC Beam (60 cm x 40 cm) | Beam | 32MPa | Concrete Rectangular | 400 | 600 | 2400 | 7012.5 | 1.68 | 4117.43 | G300E | 6255150 | 49.08 | G300E | 1309009.35 | 10.27
2360 | Story37 | B28 | 32 MPa RC Beam (60 cm x 40 cm) | Beam | 32MPa | Concrete Rectangular | 400 | 600 | 2400 | 7012.5 | 1.68 | 4117.43 | G300E | 6863776.56 | 53.86 | G300E | 8508509.35 | 66.76
2361 | Story37 | B29 | 32 MPa RC Beam (60 cm x 40 cm) | Beam | 32MPa | Concrete Rectangular | 400 | 600 | 2400 | 7012.5 | 1.68 | 4117.43 | G300E | 6647850 | 52.16 | G300E | 1309009.35 | 10.27
2362 | Story37 | B3 | 32 MPa RC Beam (60 cm x 40 cm) | Beam | 32MPa | Concrete Rectangular | 400 | 600 | 2400 | 7012.5 | 1.68 | 4117.43 | G300E | 6760634.38 | 53.05 | G300E | 5710522.43 | 44.81
2363 | Story37 | B30 | 32 MPa RC Beam (60 cm x 40 cm) | Beam | 32MPa | Concrete Rectangular | 400 | 600 | 2400 | 7012.5 | 1.68 | 4117.43 | G300E | 5602695.31 | 43.96 | G300E | 8508509.35 | 66.76
2364 | Story37 | B31 | 32 MPa RC Beam (60 cm x 40 cm) | Beam | 32MPa | Concrete Rectangular | 400 | 600 | 2400 | 7012.5 | 1.68 | 4117.43 | G300E | 4741618.75 | 37.2 | G300E | 7068609.35 | 55.46
2365 | Story37 | B32 | 32 MPa RC Beam (60 cm x 40 cm) | Beam | 32MPa | Concrete Rectangular | 400 | 600 | 2400 | 7012.5 | 1.68 | 4117.43 | G300E | 7110382.81 | 55.79 | G300E | 8508509.35 | 66.76
2366 | Story37 | B33 | 32 MPa RC Beam (60 cm x 40 cm) | Beam | 32MPa | Concrete Rectangular | 400 | 600 | 2400 | 7012.5 | 1.68 | 4117.43 | G300E | 6637915.62 | 52.08 | G300E | 4188809.35 | 32.87
2367 | Story37 | B34 | 32 MPa RC Beam (60 cm x 40 cm) | Beam | 32MPa | Concrete Rectangular | 400 | 600 | 2400 | 7012.5 | 1.68 | 4117.43 | G300E | 7147198.44 | 56.08 | G300E | 5628709.35 | 44.16
2368 | Story37 | B35 | 32 MPa RC Beam (60 cm x 40 cm) | Beam | 32MPa | Concrete Rectangular | 400 | 600 | 2400 | 7012.5 | 1.68 | 4117.43 | G300E | 6276187.5 | 49.25 | G300E | 1309009.35 | 10.27
2369 | Story37 | B36 | 32 MPa RC Beam (60 cm x 40 cm) | Beam | 32MPa | Concrete Rectangular | 400 | 600 | 2400 | 7200 | 1.73 | 4227.52 | G300E | 7888200 | 61.89 | G300E | 6115212 | 47.98
2370 | Story37 | B4 | 32 MPa RC Beam (60 cm x 40 cm) | Beam | 32MPa | Concrete Rectangular | 400 | 600 | 2400 | 7012.5 | 1.68 | 4117.43 | G300E | 5414526.56 | 42.48 | G300E | 8148534.35 | 63.94
2371 | Story37 | B40 | 32 MPa RC Beam (60 cm x 40 cm) | Beam | 32MPa | Concrete Rectangular | 400 | 600 | 2400 | 7012.5 | 1.68 | 4117.43 | G300E | 7685115.63 | 60.3 | G300E | 5874148.6 | 46.09
2372 | Story37 | B41 | 32 MPa RC Beam (60 cm x 40 cm) | Beam | 32MPa | Concrete Rectangular | 400 | 600 | 2400 | 7012.5 | 1.68 | 4117.43 | G300E | 6275018.75 | 49.24 | G300E | 1309009.35 | 10.27
2373 | Story37 | B42 | 32 MPa RC Beam (60 cm x 40 cm) | Beam | 32MPa | Concrete Rectangular | 400 | 600 | 2400 | 7012.5 | 1.68 | 4117.43 | G300E | 7149243.75 | 56.1 | G300E | 5628709.35 | 44.16
2374 | Story37 | B43 | 32 MPa RC Beam (60 cm x 40 cm) | Beam | 32MPa | Concrete Rectangular | 400 | 600 | 2400 | 7012.5 | 1.68 | 4117.43 | G300E | 6637915.62 | 52.08 | G300E | 4188809.35 | 32.87
2375 | Story37 | B44 | 32 MPa RC Beam (60 cm x 40 cm) | Beam | 32MPa | Concrete Rectangular | 400 | 600 | 2400 | 7012.5 | 1.68 | 4117.43 | G300E | 7110967.19 | 55.8 | G300E | 8508509.35 | 66.76
2376 | Story37 | B45 | 32 MPa RC Beam (60 cm x 40 cm) | Beam | 32MPa | Concrete Rectangular | 400 | 600 | 2400 | 7012.5 | 1.68 | 4117.43 | G300E | 4741618.75 | 37.2 | G300E | 7068609.35 | 55.46
2377 | Story37 | B46 | 32 MPa RC Beam (60 cm x 40 cm) | Beam | 32MPa | Concrete Rectangular | 400 | 600 | 2400 | 7012.5 | 1.68 | 4117.43 | G300E | 5602695.31 | 43.96 | G300E | 8508509.35 | 66.76
2378 | Story37 | B47 | 32 MPa RC Beam (60 cm x 40 cm) | Beam | 32MPa | Concrete Rectangular | 400 | 600 | 2400 | 7012.5 | 1.68 | 4117.43 | G300E | 7110967.19 | 55.8 | G300E | 8508509.35 | 66.76
2379 | Story37 | B48 | 32 MPa RC Beam (60 cm x 40 cm) | Beam | 32MPa | Concrete Rectangular | 400 | 600 | 2400 | 7012.5 | 1.68 | 4117.43 | G300E | 6863776.56 | 53.86 | G300E | 8508509.35 | 66.76
2380 | Story37 | B49 | 32 MPa RC Beam (60 cm x 40 cm) | Beam | 32MPa | Concrete Rectangular | 400 | 600 | 2400 | 7012.5 | 1.68 | 4117.43 | G300E | 7148951.56 | 56.09 | G300E | 5628709.35 | 44.16
2381 | Story37 | B5 | 32 MPa RC Beam (60 cm x 40 cm) | Beam | 32MPa | Concrete Rectangular | 400 | 600 | 2400 | 7012.5 | 1.68 | 4117.43 | G300E | 6911110.94 | 54.23 | G300E | 7870372.43 | 61.75
2382 | Story37 | B50 | 32 MPa RC Beam (60 cm x 40 cm) | Beam | 32MPa | Concrete Rectangular | 400 | 600 | 2400 | 7012.5 | 1.68 | 4117.43 | G300E | 6625351.56 | 51.98 | G300E | 5628709.35 | 44.16
2383 | Story37 | B51 | 32 MPa RC Beam (60 cm x 40 cm) | Beam | 32MPa | Concrete Rectangular | 400 | 600 | 2400 | 7200 | 1.73 | 4227.52 | G300E | 7889400 | 61.9 | G300E | 6031211.4 | 47.32
2384 | Story37 | B52 | 32 MPa RC Beam (60 cm x 40 cm) | Beam | 32MPa | Concrete Rectangular | 400 | 600 | 2400 | 7012.5 | 1.68 | 4117.43 | G300E | 7626970.31 | 59.84 | G300E | 7395861.69 | 58.03
2385 | Story37 | B54 | 32 MPa RC Beam (60 cm x 40 cm) | Beam | 32MPa | Concrete Rectangular | 400 | 600 | 2400 | 7012.5 | 1.68 | 4117.43 | G300E | 7628139.06 | 59.85 | G300E | 7395861.69 | 58.03
2386 | Story37 | B55 | 32 MPa RC Beam (60 cm x 40 cm) | Beam | 32MPa | Concrete Rectangular | 400 | 600 | 2400 | 7012.5 | 1.68 | 4117.43 | G300E | 7685115.63 | 60.3 | G300E | 5874148.6 | 46.09
2387 | Story37 | B56 | 32 MPa RC Beam (60 cm x 40 cm) | Beam | 32MPa | Concrete Rectangular | 400 | 600 | 2400 | 7012.5 | 1.68 | 4117.43 | G300E | 6624767.19 | 51.98 | G300E | 5628709.35 | 44.16
2388 | Story37 | B57 | 32 MPa RC Beam (60 cm x 40 cm) | Beam | 32MPa | Concrete Rectangular | 400 | 600 | 2400 | 7012.5 | 1.68 | 4117.43 | G300E | 7149243.75 | 56.1 | G300E | 5628709.35 | 44.16
2389 | Story37 | B58 | 32 MPa RC Beam (60 cm x 40 cm) | Beam | 32MPa | Concrete Rectangular | 400 | 600 | 2400 | 7012.5 | 1.68 | 4117.43 | G300E | 6863776.56 | 53.86 | G300E | 8508509.35 | 66.76
2390 | Story37 | B59 | 32 MPa RC Beam (60 cm x 40 cm) | Beam | 32MPa | Concrete Rectangular | 400 | 600 | 2400 | 7012.5 | 1.68 | 4117.43 | G300E | 7110967.19 | 55.8 | G300E | 8508509.35 | 66.76
2391 | Story37 | B6 | 32 MPa RC Beam (60 cm x 40 cm) | Beam | 32MPa | Concrete Rectangular | 400 | 600 | 2400 | 7012.5 | 1.68 | 4117.43 | G300E | 5049876.56 | 39.62 | G300E | 8508509.35 | 66.76
2392 | Story37 | B60 | 32 MPa RC Beam (60 cm x 40 cm) | Beam | 32MPa | Concrete Rectangular | 400 | 600 | 2400 | 7012.5 | 1.68 | 4117.43 | G300E | 5602695.31 | 43.96 | G300E | 8508509.35 | 66.76
2393 | Story37 | B61 | 32 MPa RC Beam (60 cm x 40 cm) | Beam | 32MPa | Concrete Rectangular | 400 | 600 | 2400 | 7012.5 | 1.68 | 4117.43 | G300E | 5503351.56 | 43.18 | G300E | 8508509.35 | 66.76
2394 | Story37 | B62 | 32 MPa RC Beam (60 cm x 40 cm) | Beam | 32MPa | Concrete Rectangular | 400 | 600 | 2400 | 7012.5 | 1.68 | 4117.43 | G300E | 6647850 | 52.16 | G300E | 1309009.35 | 10.27
2395 | Story37 | B63 | 32 MPa RC Beam (60 cm x 40 cm) | Beam | 32MPa | Concrete Rectangular | 400 | 600 | 2400 | 7012.5 | 1.68 | 4117.43 | G300E | 6759173.44 | 53.03 | G300E | 5710522.43 | 44.81
2396 | Story37 | B64 | 32 MPa RC Beam (60 cm x 40 cm) | Beam | 32MPa | Concrete Rectangular | 400 | 600 | 2400 | 7012.5 | 1.68 | 4117.43 | G300E | 6255150 | 49.08 | G300E | 1309009.35 | 10.27
2397 | Story37 | B65 | 32 MPa RC Beam (60 cm x 40 cm) | Beam | 32MPa | Concrete Rectangular | 400 | 600 | 2400 | 7012.5 | 1.68 | 4117.43 | G300E | 6902345.31 | 54.16 | G300E | 8230347.43 | 64.58
2398 | Story37 | B66 | 32 MPa RC Beam (60 cm x 40 cm) | Beam | 32MPa | Concrete Rectangular | 400 | 600 | 2400 | 7012.5 | 1.68 | 4117.43 | G300E | 7134634.38 | 55.98 | G300E | 5988684.35 | 46.99
2399 | Story37 | B67 | 32 MPa RC Beam (60 cm x 40 cm) | Beam | 32MPa | Concrete Rectangular | 400 | 600 | 2400 | 7012.5 | 1.68 | 4117.43 | G300E | 7344132.81 | 57.62 | G300E | 8508509.35 | 66.76
2400 | Story37 | B68 | 32 MPa RC Beam (60 cm x 40 cm) | Beam | 32MPa | Concrete Rectangular | 400 | 600 | 2400 | 7012.5 | 1.68 | 4117.43 | G300E | 6452668.75 | 50.63 | G300E | 4188809.35 | 32.87
2401 | Story37 | B69 | 32 MPa RC Beam (60 cm x 40 cm) | Beam | 32MPa | Concrete Rectangular | 400 | 600 | 2400 | 7012.5 | 1.68 | 4117.43 | G300E | 7344132.81 | 57.62 | G300E | 8508509.35 | 66.76
2402 | Story37 | B7 | 32 MPa RC Beam (60 cm x 40 cm) | Beam | 32MPa | Concrete Rectangular | 400 | 600 | 2400 | 7012.5 | 1.68 | 4117.43 | G300E | 7343840.62 | 57.62 | G300E | 8508509.35 | 66.76
2403 | Story37 | B70 | 32 MPa RC Beam (60 cm x 40 cm) | Beam | 32MPa | Concrete Rectangular | 400 | 600 | 2400 | 7012.5 | 1.68 | 4117.43 | G300E | 7134926.56 | 55.98 | G300E | 5988684.35 | 46.99
2404 | Story37 | B71 | 32 MPa RC Beam (60 cm x 40 cm) | Beam | 32MPa | Concrete Rectangular | 400 | 600 | 2400 | 7012.5 | 1.68 | 4117.43 | G300E | 6902053.12 | 54.16 | G300E | 8230347.43 | 64.58
2405 | Story37 | B72 | 32 MPa RC Beam (60 cm x 40 cm) | Beam | 32MPa | Concrete Rectangular | 400 | 600 | 2400 | 7012.5 | 1.68 | 4117.43 | G300E | 6255150 | 49.08 | G300E | 1309009.35 | 10.27
2406 | Story37 | B73 | 32 MPa RC Beam (60 cm x 40 cm) | Beam | 32MPa | Concrete Rectangular | 400 | 600 | 2400 | 7012.5 | 1.68 | 4117.43 | G300E | 6759173.44 | 53.03 | G300E | 5710522.43 | 44.81
2407 | Story37 | B74 | 32 MPa RC Beam (60 cm x 40 cm) | Beam | 32MPa | Concrete Rectangular | 400 | 600 | 2400 | 7012.5 | 1.68 | 4117.43 | G300E | 6647850 | 52.16 | G300E | 1309009.35 | 10.27
2408 | Story37 | B75 | 32 MPa RC Beam (60 cm x 40 cm) | Beam | 32MPa | Concrete Rectangular | 400 | 600 | 2400 | 7012.5 | 1.68 | 4117.43 | G300E | 5503351.56 | 43.18 | G300E | 8508509.35 | 66.76
2409 | Story37 | B76 | 32 MPa RC Beam (60 cm x 40 cm) | Beam | 32MPa | Concrete Rectangular | 400 | 600 | 2400 | 7012.5 | 1.68 | 4117.43 | G300E | 5464490.62 | 42.88 | G300E | 8426696.27 | 66.12
2410 | Story37 | B77 | 32 MPa RC Beam (60 cm x 40 cm) | Beam | 32MPa | Concrete Rectangular | 400 | 600 | 2400 | 7012.5 | 1.68 | 4117.43 | G300E | 5418325 | 42.51 | G300E | 8148534.35 | 63.94
2411 | Story37 | B78 | 32 MPa RC Beam (60 cm x 40 cm) | Beam | 32MPa | Concrete Rectangular | 400 | 600 | 2400 | 7012.5 | 1.68 | 4117.43 | G300E | 5050168.75 | 39.63 | G300E | 8508509.35 | 66.76
2412 | Story37 | B79 | 32 MPa RC Beam (60 cm x 40 cm) | Beam | 32MPa | Concrete Rectangular | 400 | 600 | 2400 | 7012.5 | 1.68 | 4117.43 | G300E | 4781940.63 | 37.52 | G300E | 7068609.35 | 55.46
2413 | Story37 | B8 | 32 MPa RC Beam (60 cm x 40 cm) | Beam | 32MPa | Concrete Rectangular | 400 | 600 | 2400 | 7012.5 | 1.68 | 4117.43 | G300E | 4781648.44 | 37.52 | G300E | 7068609.35 | 55.46
2414 | Story37 | B80 | 32 MPa RC Beam (60 cm x 40 cm) | Beam | 32MPa | Concrete Rectangular | 400 | 600 | 2400 | 7012.5 | 1.68 | 4117.43 | G300E | 5050168.75 | 39.63 | G300E | 8508509.35 | 66.76
2415 | Story37 | B81 | 32 MPa RC Beam (60 cm x 40 cm) | Beam | 32MPa | Concrete Rectangular | 400 | 600 | 2400 | 7012.5 | 1.68 | 4117.43 | G300E | 5418325 | 42.51 | G300E | 8148534.35 | 63.94
2416 | Story37 | B82 | 32 MPa RC Beam (60 cm x 40 cm) | Beam | 32MPa | Concrete Rectangular | 400 | 600 | 2400 | 7012.5 | 1.68 | 4117.43 | G300E | 5464490.62 | 42.88 | G300E | 8426696.27 | 66.12
2417 | Story37 | B9 | 32 MPa RC Beam (60 cm x 40 cm) | Beam | 32MPa | Concrete Rectangular | 400 | 600 | 2400 | 7012.5 | 1.68 | 4117.43 | G300E | 7343840.62 | 57.62 | G300E | 8508509.35 | 66.76
2418 | Story38 | B1 | 32 MPa RC Beam (60 cm x 40 cm) | Beam | 32MPa | Concrete Rectangular | 400 | 600 | 2400 | 7012.5 | 1.68 | 4117.43 | G300E | 5516207.81 | 43.28 | G300E | 8508509.35 | 66.76
2419 | Story38 | B10 | 32 MPa RC Beam (60 cm x 40 cm) | Beam | 32MPa | Concrete Rectangular | 400 | 600 | 2400 | 7012.5 | 1.68 | 4117.43 | G300E | 5049584.37 | 39.62 | G300E | 8508509.35 | 66.76
2420 | Story38 | B11 | 32 MPa RC Beam (60 cm x 40 cm) | Beam | 32MPa | Concrete Rectangular | 400 | 600 | 2400 | 7012.5 | 1.68 | 4117.43 | G300E | 6985910.94 | 54.81 | G300E | 8590322.43 | 67.4
2421 | Story38 | B12 | 32 MPa RC Beam (60 cm x 40 cm) | Beam | 32MPa | Concrete Rectangular | 400 | 600 | 2400 | 7012.5 | 1.68 | 4117.43 | G300E | 5435564.06 | 42.65 | G300E | 8148534.35 | 63.94
2422 | Story38 | B13 | 32 MPa RC Beam (60 cm x 40 cm) | Beam | 32MPa | Concrete Rectangular | 400 | 600 | 2400 | 7012.5 | 1.68 | 4117.43 | G300E | 7052237.5 | 55.33 | G300E | 5710522.43 | 44.81
2423 | Story38 | B14 | 32 MPa RC Beam (60 cm x 40 cm) | Beam | 32MPa | Concrete Rectangular | 400 | 600 | 2400 | 7012.5 | 1.68 | 4117.43 | G300E | 5473256.25 | 42.95 | G300E | 8426696.27 | 66.12
2424 | Story38 | B15 | 32 MPa RC Beam (60 cm x 40 cm) | Beam | 32MPa | Concrete Rectangular | 400 | 600 | 2400 | 7012.5 | 1.68 | 4117.43 | G300E | 5516207.81 | 43.28 | G300E | 8508509.35 | 66.76
2425 | Story38 | B16 | 32 MPa RC Beam (60 cm x 40 cm) | Beam | 32MPa | Concrete Rectangular | 400 | 600 | 2400 | 7012.5 | 1.68 | 4117.43 | G300E | 5607078.12 | 44 | G300E | 8508509.35 | 66.76
2426 | Story38 | B17 | 32 MPa RC Beam (60 cm x 40 cm) | Beam | 32MPa | Concrete Rectangular | 400 | 600 | 2400 | 7012.5 | 1.68 | 4117.43 | G300E | 6836603.13 | 53.64 | G300E | 1309009.35 | 10.27
2427 | Story38 | B18 | 32 MPa RC Beam (60 cm x 40 cm) | Beam | 32MPa | Concrete Rectangular | 400 | 600 | 2400 | 7012.5 | 1.68 | 4117.43 | G300E | 6893871.87 | 54.09 | G300E | 8508509.35 | 66.76
2428 | Story38 | B19 | 32 MPa RC Beam (60 cm x 40 cm) | Beam | 32MPa | Concrete Rectangular | 400 | 600 | 2400 | 7012.5 | 1.68 | 4117.43 | G300E | 6046820.31 | 47.45 | G300E | 1309009.35 | 10.27
2429 | Story38 | B2 | 32 MPa RC Beam (60 cm x 40 cm) | Beam | 32MPa | Concrete Rectangular | 400 | 600 | 2400 | 7012.5 | 1.68 | 4117.43 | G300E | 5469165.62 | 42.91 | G300E | 8426696.27 | 66.12
2430 | Story38 | B20 | 32 MPa RC Beam (60 cm x 40 cm) | Beam | 32MPa | Concrete Rectangular | 400 | 600 | 2400 | 7012.5 | 1.68 | 4117.43 | G300E | 6672393.75 | 52.35 | G300E | 5628709.35 | 44.16
2431 | Story38 | B21 | 32 MPa RC Beam (60 cm x 40 cm) | Beam | 32MPa | Concrete Rectangular | 400 | 600 | 2400 | 7012.5 | 1.68 | 4117.43 | G300E | 6251059.38 | 49.05 | G300E | 4908759.35 | 38.52
2432 | Story38 | B22 | 32 MPa RC Beam (60 cm x 40 cm) | Beam | 32MPa | Concrete Rectangular | 400 | 600 | 2400 | 7200 | 1.73 | 4227.52 | G300E | 7728900 | 60.64 | G300E | 6115212 | 47.98
2433 | Story38 | B23 | 32 MPa RC Beam (60 cm x 40 cm) | Beam | 32MPa | Concrete Rectangular | 400 | 600 | 2400 | 7012.5 | 1.68 | 4117.43 | G300E | 6504385.94 | 51.04 | G300E | 4188809.35 | 32.87
2434 | Story38 | B24 | 32 MPa RC Beam (60 cm x 40 cm) | Beam | 32MPa | Concrete Rectangular | 400 | 600 | 2400 | 7200 | 1.73 | 4227.52 | G300E | 7727100 | 60.63 | G300E | 6115212 | 47.98
2435 | Story38 | B25 | 32 MPa RC Beam (60 cm x 40 cm) | Beam | 32MPa | Concrete Rectangular | 400 | 600 | 2400 | 7012.5 | 1.68 | 4117.43 | G300E | 6231190.62 | 48.89 | G300E | 4548784.35 | 35.69
2436 | Story38 | B26 | 32 MPa RC Beam (60 cm x 40 cm) | Beam | 32MPa | Concrete Rectangular | 400 | 600 | 2400 | 7012.5 | 1.68 | 4117.43 | G300E | 6658368.75 | 52.24 | G300E | 5628709.35 | 44.16
2437 | Story38 | B27 | 32 MPa RC Beam (60 cm x 40 cm) | Beam | 32MPa | Concrete Rectangular | 400 | 600 | 2400 | 7012.5 | 1.68 | 4117.43 | G300E | 6049742.19 | 47.47 | G300E | 1309009.35 | 10.27
2438 | Story38 | B28 | 32 MPa RC Beam (60 cm x 40 cm) | Beam | 32MPa | Concrete Rectangular | 400 | 600 | 2400 | 7012.5 | 1.68 | 4117.43 | G300E | 6898254.69 | 54.13 | G300E | 8508509.35 | 66.76
2439 | Story38 | B29 | 32 MPa RC Beam (60 cm x 40 cm) | Beam | 32MPa | Concrete Rectangular | 400 | 600 | 2400 | 7012.5 | 1.68 | 4117.43 | G300E | 6839817.19 | 53.67 | G300E | 1309009.35 | 10.27
2440 | Story38 | B3 | 32 MPa RC Beam (60 cm x 40 cm) | Beam | 32MPa | Concrete Rectangular | 400 | 600 | 2400 | 7012.5 | 1.68 | 4117.43 | G300E | 7052529.69 | 55.34 | G300E | 5628709.35 | 44.16
2441 | Story38 | B30 | 32 MPa RC Beam (60 cm x 40 cm) | Beam | 32MPa | Concrete Rectangular | 400 | 600 | 2400 | 7012.5 | 1.68 | 4117.43 | G300E | 5607370.31 | 44 | G300E | 8508509.35 | 66.76
2442 | Story38 | B31 | 32 MPa RC Beam (60 cm x 40 cm) | Beam | 32MPa | Concrete Rectangular | 400 | 600 | 2400 | 7012.5 | 1.68 | 4117.43 | G300E | 4735775 | 37.16 | G300E | 7068609.35 | 55.46
2443 | Story38 | B32 | 32 MPa RC Beam (60 cm x 40 cm) | Beam | 32MPa | Concrete Rectangular | 400 | 600 | 2400 | 7012.5 | 1.68 | 4117.43 | G300E | 7138725 | 56.01 | G300E | 8508509.35 | 66.76
2444 | Story38 | B33 | 32 MPa RC Beam (60 cm x 40 cm) | Beam | 32MPa | Concrete Rectangular | 400 | 600 | 2400 | 7012.5 | 1.68 | 4117.43 | G300E | 6653693.75 | 52.21 | G300E | 4188809.35 | 32.87
2445 | Story38 | B34 | 32 MPa RC Beam (60 cm x 40 cm) | Beam | 32MPa | Concrete Rectangular | 400 | 600 | 2400 | 7012.5 | 1.68 | 4117.43 | G300E | 7164437.5 | 56.21 | G300E | 5628709.35 | 44.16
2446 | Story38 | B35 | 32 MPa RC Beam (60 cm x 40 cm) | Beam | 32MPa | Concrete Rectangular | 400 | 600 | 2400 | 7012.5 | 1.68 | 4117.43 | G300E | 6328489.06 | 49.66 | G300E | 1309009.35 | 10.27
2447 | Story38 | B36 | 32 MPa RC Beam (60 cm x 40 cm) | Beam | 32MPa | Concrete Rectangular | 400 | 600 | 2400 | 7200 | 1.73 | 4227.52 | G300E | 7781700 | 61.06 | G300E | 6115212 | 47.98
2448 | Story38 | B4 | 32 MPa RC Beam (60 cm x 40 cm) | Beam | 32MPa | Concrete Rectangular | 400 | 600 | 2400 | 7012.5 | 1.68 | 4117.43 | G300E | 5431765.62 | 42.62 | G300E | 8508509.35 | 66.76
2449 | Story38 | B40 | 32 MPa RC Beam (60 cm x 40 cm) | Beam | 32MPa | Concrete Rectangular | 400 | 600 | 2400 | 7012.5 | 1.68 | 4117.43 | G300E | 7579635.94 | 59.47 | G300E | 5955961.69 | 46.73
2450 | Story38 | B41 | 32 MPa RC Beam (60 cm x 40 cm) | Beam | 32MPa | Concrete Rectangular | 400 | 600 | 2400 | 7012.5 | 1.68 | 4117.43 | G300E | 6328781.25 | 49.66 | G300E | 1309009.35 | 10.27
2451 | Story38 | B42 | 32 MPa RC Beam (60 cm x 40 cm) | Beam | 32MPa | Concrete Rectangular | 400 | 600 | 2400 | 7012.5 | 1.68 | 4117.43 | G300E | 7165314.06 | 56.22 | G300E | 5628709.35 | 44.16
2452 | Story38 | B43 | 32 MPa RC Beam (60 cm x 40 cm) | Beam | 32MPa | Concrete Rectangular | 400 | 600 | 2400 | 7012.5 | 1.68 | 4117.43 | G300E | 6654278.13 | 52.21 | G300E | 4188809.35 | 32.87
2453 | Story38 | B44 | 32 MPa RC Beam (60 cm x 40 cm) | Beam | 32MPa | Concrete Rectangular | 400 | 600 | 2400 | 7012.5 | 1.68 | 4117.43 | G300E | 7139017.19 | 56.02 | G300E | 8508509.35 | 66.76
2454 | Story38 | B45 | 32 MPa RC Beam (60 cm x 40 cm) | Beam | 32MPa | Concrete Rectangular | 400 | 600 | 2400 | 7012.5 | 1.68 | 4117.43 | G300E | 4735775 | 37.16 | G300E | 7068609.35 | 55.46
2455 | Story38 | B46 | 32 MPa RC Beam (60 cm x 40 cm) | Beam | 32MPa | Concrete Rectangular | 400 | 600 | 2400 | 7012.5 | 1.68 | 4117.43 | G300E | 5607370.31 | 44 | G300E | 8508509.35 | 66.76
2456 | Story38 | B47 | 32 MPa RC Beam (60 cm x 40 cm) | Beam | 32MPa | Concrete Rectangular | 400 | 600 | 2400 | 7012.5 | 1.68 | 4117.43 | G300E | 7139017.19 | 56.02 | G300E | 8508509.35 | 66.76
2457 | Story38 | B48 | 32 MPa RC Beam (60 cm x 40 cm) | Beam | 32MPa | Concrete Rectangular | 400 | 600 | 2400 | 7012.5 | 1.68 | 4117.43 | G300E | 6898546.88 | 54.13 | G300E | 8508509.35 | 66.76
2458 | Story38 | B49 | 32 MPa RC Beam (60 cm x 40 cm) | Beam | 32MPa | Concrete Rectangular | 400 | 600 | 2400 | 7012.5 | 1.68 | 4117.43 | G300E | 7164437.5 | 56.21 | G300E | 5628709.35 | 44.16
2459 | Story38 | B5 | 32 MPa RC Beam (60 cm x 40 cm) | Beam | 32MPa | Concrete Rectangular | 400 | 600 | 2400 | 7012.5 | 1.68 | 4117.43 | G300E | 6995553.12 | 54.89 | G300E | 8508509.35 | 66.76
2460 | Story38 | B50 | 32 MPa RC Beam (60 cm x 40 cm) | Beam | 32MPa | Concrete Rectangular | 400 | 600 | 2400 | 7012.5 | 1.68 | 4117.43 | G300E | 6658953.12 | 52.25 | G300E | 5628709.35 | 44.16
2461 | Story38 | B51 | 32 MPa RC Beam (60 cm x 40 cm) | Beam | 32MPa | Concrete Rectangular | 400 | 600 | 2400 | 7200 | 1.73 | 4227.52 | G300E | 7781100 | 61.05 | G300E | 6115212 | 47.98
2462 | Story38 | B52 | 32 MPa RC Beam (60 cm x 40 cm) | Beam | 32MPa | Concrete Rectangular | 400 | 600 | 2400 | 7012.5 | 1.68 | 4117.43 | G300E | 7522367.19 | 59.02 | G300E | 5955961.69 | 46.73
2463 | Story38 | B54 | 32 MPa RC Beam (60 cm x 40 cm) | Beam | 32MPa | Concrete Rectangular | 400 | 600 | 2400 | 7012.5 | 1.68 | 4117.43 | G300E | 7526457.81 | 59.06 | G300E | 5955961.69 | 46.73
2464 | Story38 | B55 | 32 MPa RC Beam (60 cm x 40 cm) | Beam | 32MPa | Concrete Rectangular | 400 | 600 | 2400 | 7012.5 | 1.68 | 4117.43 | G300E | 7579635.94 | 59.47 | G300E | 5955961.69 | 46.73
2465 | Story38 | B56 | 32 MPa RC Beam (60 cm x 40 cm) | Beam | 32MPa | Concrete Rectangular | 400 | 600 | 2400 | 7012.5 | 1.68 | 4117.43 | G300E | 6658368.75 | 52.24 | G300E | 5628709.35 | 44.16
2466 | Story38 | B57 | 32 MPa RC Beam (60 cm x 40 cm) | Beam | 32MPa | Concrete Rectangular | 400 | 600 | 2400 | 7012.5 | 1.68 | 4117.43 | G300E | 7165314.06 | 56.22 | G300E | 5628709.35 | 44.16
2467 | Story38 | B58 | 32 MPa RC Beam (60 cm x 40 cm) | Beam | 32MPa | Concrete Rectangular | 400 | 600 | 2400 | 7012.5 | 1.68 | 4117.43 | G300E | 6898254.69 | 54.13 | G300E | 8508509.35 | 66.76
2468 | Story38 | B59 | 32 MPa RC Beam (60 cm x 40 cm) | Beam | 32MPa | Concrete Rectangular | 400 | 600 | 2400 | 7012.5 | 1.68 | 4117.43 | G300E | 7139017.19 | 56.02 | G300E | 8508509.35 | 66.76
2469 | Story38 | B6 | 32 MPa RC Beam (60 cm x 40 cm) | Beam | 32MPa | Concrete Rectangular | 400 | 600 | 2400 | 7012.5 | 1.68 | 4117.43 | G300E | 5049584.37 | 39.62 | G300E | 8508509.35 | 66.76
2470 | Story38 | B60 | 32 MPa RC Beam (60 cm x 40 cm) | Beam | 32MPa | Concrete Rectangular | 400 | 600 | 2400 | 7012.5 | 1.68 | 4117.43 | G300E | 5607370.31 | 44 | G300E | 8508509.35 | 66.76
2471 | Story38 | B61 | 32 MPa RC Beam (60 cm x 40 cm) | Beam | 32MPa | Concrete Rectangular | 400 | 600 | 2400 | 7012.5 | 1.68 | 4117.43 | G300E | 5516207.81 | 43.28 | G300E | 8508509.35 | 66.76
2472 | Story38 | B62 | 32 MPa RC Beam (60 cm x 40 cm) | Beam | 32MPa | Concrete Rectangular | 400 | 600 | 2400 | 7012.5 | 1.68 | 4117.43 | G300E | 6839817.19 | 53.67 | G300E | 1309009.35 | 10.27
2473 | Story38 | B63 | 32 MPa RC Beam (60 cm x 40 cm) | Beam | 32MPa | Concrete Rectangular | 400 | 600 | 2400 | 7012.5 | 1.68 | 4117.43 | G300E | 7052237.5 | 55.33 | G300E | 5710522.43 | 44.81
2474 | Story38 | B64 | 32 MPa RC Beam (60 cm x 40 cm) | Beam | 32MPa | Concrete Rectangular | 400 | 600 | 2400 | 7012.5 | 1.68 | 4117.43 | G300E | 6050034.38 | 47.47 | G300E | 1309009.35 | 10.27
2475 | Story38 | B65 | 32 MPa RC Beam (60 cm x 40 cm) | Beam | 32MPa | Concrete Rectangular | 400 | 600 | 2400 | 7012.5 | 1.68 | 4117.43 | G300E | 6985910.94 | 54.81 | G300E | 8590322.43 | 67.4
2476 | Story38 | B66 | 32 MPa RC Beam (60 cm x 40 cm) | Beam | 32MPa | Concrete Rectangular | 400 | 600 | 2400 | 7012.5 | 1.68 | 4117.43 | G300E | 6231482.81 | 48.89 | G300E | 4548784.35 | 35.69
2477 | Story38 | B67 | 32 MPa RC Beam (60 cm x 40 cm) | Beam | 32MPa | Concrete Rectangular | 400 | 600 | 2400 | 7012.5 | 1.68 | 4117.43 | G300E | 7186351.56 | 56.39 | G300E | 8508509.35 | 66.76
2478 | Story38 | B68 | 32 MPa RC Beam (60 cm x 40 cm) | Beam | 32MPa | Concrete Rectangular | 400 | 600 | 2400 | 7012.5 | 1.68 | 4117.43 | G300E | 6504093.75 | 51.03 | G300E | 4188809.35 | 32.87
2479 | Story38 | B69 | 32 MPa RC Beam (60 cm x 40 cm) | Beam | 32MPa | Concrete Rectangular | 400 | 600 | 2400 | 7012.5 | 1.68 | 4117.43 | G300E | 7186351.56 | 56.39 | G300E | 8508509.35 | 66.76
2480 | Story38 | B7 | 32 MPa RC Beam (60 cm x 40 cm) | Beam | 32MPa | Concrete Rectangular | 400 | 600 | 2400 | 7012.5 | 1.68 | 4117.43 | G300E | 7186059.38 | 56.38 | G300E | 8508509.35 | 66.76
2481 | Story38 | B70 | 32 MPa RC Beam (60 cm x 40 cm) | Beam | 32MPa | Concrete Rectangular | 400 | 600 | 2400 | 7012.5 | 1.68 | 4117.43 | G300E | 6232067.19 | 48.9 | G300E | 4548784.35 | 35.69
2482 | Story38 | B71 | 32 MPa RC Beam (60 cm x 40 cm) | Beam | 32MPa | Concrete Rectangular | 400 | 600 | 2400 | 7012.5 | 1.68 | 4117.43 | G300E | 6985910.94 | 54.81 | G300E | 8590322.43 | 67.4
2483 | Story38 | B72 | 32 MPa RC Beam (60 cm x 40 cm) | Beam | 32MPa | Concrete Rectangular | 400 | 600 | 2400 | 7012.5 | 1.68 | 4117.43 | G300E | 6049742.19 | 47.47 | G300E | 1309009.35 | 10.27
2484 | Story38 | B73 | 32 MPa RC Beam (60 cm x 40 cm) | Beam | 32MPa | Concrete Rectangular | 400 | 600 | 2400 | 7012.5 | 1.68 | 4117.43 | G300E | 7052237.5 | 55.33 | G300E | 5710522.43 | 44.81
2485 | Story38 | B74 | 32 MPa RC Beam (60 cm x 40 cm) | Beam | 32MPa | Concrete Rectangular | 400 | 600 | 2400 | 7012.5 | 1.68 | 4117.43 | G300E | 6839817.19 | 53.67 | G300E | 1309009.35 | 10.27
2486 | Story38 | B75 | 32 MPa RC Beam (60 cm x 40 cm) | Beam | 32MPa | Concrete Rectangular | 400 | 600 | 2400 | 7012.5 | 1.68 | 4117.43 | G300E | 5516207.81 | 43.28 | G300E | 8508509.35 | 66.76
2487 | Story38 | B76 | 32 MPa RC Beam (60 cm x 40 cm) | Beam | 32MPa | Concrete Rectangular | 400 | 600 | 2400 | 7012.5 | 1.68 | 4117.43 | G300E | 5473256.25 | 42.95 | G300E | 8426696.27 | 66.12
2488 | Story38 | B77 | 32 MPa RC Beam (60 cm x 40 cm) | Beam | 32MPa | Concrete Rectangular | 400 | 600 | 2400 | 7012.5 | 1.68 | 4117.43 | G300E | 5435564.06 | 42.65 | G300E | 8148534.35 | 63.94
2489 | Story38 | B78 | 32 MPa RC Beam (60 cm x 40 cm) | Beam | 32MPa | Concrete Rectangular | 400 | 600 | 2400 | 7012.5 | 1.68 | 4117.43 | G300E | 5049584.37 | 39.62 | G300E | 8508509.35 | 66.76
2490 | Story38 | B79 | 32 MPa RC Beam (60 cm x 40 cm) | Beam | 32MPa | Concrete Rectangular | 400 | 600 | 2400 | 7012.5 | 1.68 | 4117.43 | G300E | 4776096.87 | 37.48 | G300E | 4188809.35 | 32.87
2491 | Story38 | B8 | 32 MPa RC Beam (60 cm x 40 cm) | Beam | 32MPa | Concrete Rectangular | 400 | 600 | 2400 | 7012.5 | 1.68 | 4117.43 | G300E | 4776096.87 | 37.48 | G300E | 4188809.35 | 32.87
2492 | Story38 | B80 | 32 MPa RC Beam (60 cm x 40 cm) | Beam | 32MPa | Concrete Rectangular | 400 | 600 | 2400 | 7012.5 | 1.68 | 4117.43 | G300E | 5049584.37 | 39.62 | G300E | 8508509.35 | 66.76
2493 | Story38 | B81 | 32 MPa RC Beam (60 cm x 40 cm) | Beam | 32MPa | Concrete Rectangular | 400 | 600 | 2400 | 7012.5 | 1.68 | 4117.43 | G300E | 5435564.06 | 42.65 | G300E | 8148534.35 | 63.94
2494 | Story38 | B82 | 32 MPa RC Beam (60 cm x 40 cm) | Beam | 32MPa | Concrete Rectangular | 400 | 600 | 2400 | 7012.5 | 1.68 | 4117.43 | G300E | 5473256.25 | 42.95 | G300E | 8426696.27 | 66.12
2495 | Story38 | B9 | 32 MPa RC Beam (60 cm x 40 cm) | Beam | 32MPa | Concrete Rectangular | 400 | 600 | 2400 | 7012.5 | 1.68 | 4117.43 | G300E | 7186059.38 | 56.38 | G300E | 8508509.35 | 66.76
2496 | Story39 | B1 | 32 MPa RC Beam (60 cm x 40 cm) | Beam | 32MPa | Concrete Rectangular | 400 | 600 | 2400 | 7012.5 | 1.68 | 4117.43 | G300E | 5616428.12 | 44.07 | G300E | 8426696.27 | 66.12
2497 | Story39 | B10 | 32 MPa RC Beam (60 cm x 40 cm) | Beam | 32MPa | Concrete Rectangular | 400 | 600 | 2400 | 7012.5 | 1.68 | 4117.43 | G300E | 5224020.31 | 40.99 | G300E | 9948409.35 | 78.06
2498 | Story39 | B11 | 32 MPa RC Beam (60 cm x 40 cm) | Beam | 32MPa | Concrete Rectangular | 400 | 600 | 2400 | 7012.5 | 1.68 | 4117.43 | G300E | 7466559.38 | 58.59 | G300E | 8590322.43 | 67.4
2499 | Story39 | B12 | 32 MPa RC Beam (60 cm x 40 cm) | Beam | 32MPa | Concrete Rectangular | 400 | 600 | 2400 | 7012.5 | 1.68 | 4117.43 | G300E | 5620226.56 | 44.1 | G300E | 8148534.35 | 63.94
2500 | Story39 | B13 | 32 MPa RC Beam (60 cm x 40 cm) | Beam | 32MPa | Concrete Rectangular | 400 | 600 | 2400 | 7012.5 | 1.68 | 4117.43 | G300E | 7196870.31 | 56.47 | G300E | 5710522.43 | 44.81
2501 | Story39 | B14 | 32 MPa RC Beam (60 cm x 40 cm) | Beam | 32MPa | Concrete Rectangular | 400 | 600 | 2400 | 7012.5 | 1.68 | 4117.43 | G300E | 5564710.94 | 43.66 | G300E | 9948409.35 | 78.06
2502 | Story39 | B15 | 32 MPa RC Beam (60 cm x 40 cm) | Beam | 32MPa | Concrete Rectangular | 400 | 600 | 2400 | 7012.5 | 1.68 | 4117.43 | G300E | 5616428.12 | 44.07 | G300E | 8426696.27 | 66.12
2503 | Story39 | B16 | 32 MPa RC Beam (60 cm x 40 cm) | Beam | 32MPa | Concrete Rectangular | 400 | 600 | 2400 | 7012.5 | 1.68 | 4117.43 | G300E | 5442576.56 | 42.7 | G300E | 8508509.35 | 66.76
2504 | Story39 | B17 | 32 MPa RC Beam (60 cm x 40 cm) | Beam | 32MPa | Concrete Rectangular | 400 | 600 | 2400 | 7012.5 | 1.68 | 4117.43 | G300E | 6843615.63 | 53.7 | G300E | 1309009.35 | 10.27
2505 | Story39 | B18 | 32 MPa RC Beam (60 cm x 40 cm) | Beam | 32MPa | Concrete Rectangular | 400 | 600 | 2400 | 7012.5 | 1.68 | 4117.43 | G300E | 7029446.88 | 55.16 | G300E | 8508509.35 | 66.76
2506 | Story39 | B19 | 32 MPa RC Beam (60 cm x 40 cm) | Beam | 32MPa | Concrete Rectangular | 400 | 600 | 2400 | 7012.5 | 1.68 | 4117.43 | G300E | 6030165.62 | 47.31 | G300E | 1309009.35 | 10.27
2507 | Story39 | B2 | 32 MPa RC Beam (60 cm x 40 cm) | Beam | 32MPa | Concrete Rectangular | 400 | 600 | 2400 | 7012.5 | 1.68 | 4117.43 | G300E | 5560035.94 | 43.63 | G300E | 9948409.35 | 78.06
2508 | Story39 | B20 | 32 MPa RC Beam (60 cm x 40 cm) | Beam | 32MPa | Concrete Rectangular | 400 | 600 | 2400 | 7012.5 | 1.68 | 4117.43 | G300E | 6784009.38 | 53.23 | G300E | 7068609.35 | 55.46
2509 | Story39 | B21 | 32 MPa RC Beam (60 cm x 40 cm) | Beam | 32MPa | Concrete Rectangular | 400 | 600 | 2400 | 7012.5 | 1.68 | 4117.43 | G300E | 6422573.44 | 50.39 | G300E | 4548784.35 | 35.69
2510 | Story39 | B22 | 32 MPa RC Beam (60 cm x 40 cm) | Beam | 32MPa | Concrete Rectangular | 400 | 600 | 2400 | 7200 | 1.73 | 4227.52 | G300E | 7575000 | 59.44 | G300E | 6400811.4 | 50.22
2511 | Story39 | B23 | 32 MPa RC Beam (60 cm x 40 cm) | Beam | 32MPa | Concrete Rectangular | 400 | 600 | 2400 | 7012.5 | 1.68 | 4117.43 | G300E | 6664212.5 | 52.29 | G300E | 4188809.35 | 32.87
2512 | Story39 | B24 | 32 MPa RC Beam (60 cm x 40 cm) | Beam | 32MPa | Concrete Rectangular | 400 | 600 | 2400 | 7200 | 1.73 | 4227.52 | G300E | 7565100 | 59.36 | G300E | 6400811.4 | 50.22
2513 | Story39 | B25 | 32 MPa RC Beam (60 cm x 40 cm) | Beam | 32MPa | Concrete Rectangular | 400 | 600 | 2400 | 7012.5 | 1.68 | 4117.43 | G300E | 6401535.94 | 50.23 | G300E | 4548784.35 | 35.69
2514 | Story39 | B26 | 32 MPa RC Beam (60 cm x 40 cm) | Beam | 32MPa | Concrete Rectangular | 400 | 600 | 2400 | 7012.5 | 1.68 | 4117.43 | G300E | 6771445.31 | 53.13 | G300E | 7068609.35 | 55.46
2515 | Story39 | B27 | 32 MPa RC Beam (60 cm x 40 cm) | Beam | 32MPa | Concrete Rectangular | 400 | 600 | 2400 | 7012.5 | 1.68 | 4117.43 | G300E | 6033379.69 | 47.34 | G300E | 1309009.35 | 10.27
2516 | Story39 | B28 | 32 MPa RC Beam (60 cm x 40 cm) | Beam | 32MPa | Concrete Rectangular | 400 | 600 | 2400 | 7012.5 | 1.68 | 4117.43 | G300E | 7032953.12 | 55.18 | G300E | 8508509.35 | 66.76
2517 | Story39 | B29 | 32 MPa RC Beam (60 cm x 40 cm) | Beam | 32MPa | Concrete Rectangular | 400 | 600 | 2400 | 7012.5 | 1.68 | 4117.43 | G300E | 6846537.5 | 53.72 | G300E | 1309009.35 | 10.27
2518 | Story39 | B3 | 32 MPa RC Beam (60 cm x 40 cm) | Beam | 32MPa | Concrete Rectangular | 400 | 600 | 2400 | 7012.5 | 1.68 | 4117.43 | G300E | 7195993.75 | 56.46 | G300E | 5710522.43 | 44.81
2519 | Story39 | B30 | 32 MPa RC Beam (60 cm x 40 cm) | Beam | 32MPa | Concrete Rectangular | 400 | 600 | 2400 | 7012.5 | 1.68 | 4117.43 | G300E | 5442576.56 | 42.7 | G300E | 8508509.35 | 66.76
2520 | Story39 | B31 | 32 MPa RC Beam (60 cm x 40 cm) | Beam | 32MPa | Concrete Rectangular | 400 | 600 | 2400 | 7012.5 | 1.68 | 4117.43 | G300E | 4728762.5 | 37.1 | G300E | 4188809.35 | 32.87
2521 | Story39 | B32 | 32 MPa RC Beam (60 cm x 40 cm) | Beam | 32MPa | Concrete Rectangular | 400 | 600 | 2400 | 7012.5 | 1.68 | 4117.43 | G300E | 7269625 | 57.04 | G300E | 8590322.43 | 67.4
2522 | Story39 | B33 | 32 MPa RC Beam (60 cm x 40 cm) | Beam | 32MPa | Concrete Rectangular | 400 | 600 | 2400 | 7012.5 | 1.68 | 4117.43 | G300E | 6759757.81 | 53.04 | G300E | 4188809.35 | 32.87
2523 | Story39 | B34 | 32 MPa RC Beam (60 cm x 40 cm) | Beam | 32MPa | Concrete Rectangular | 400 | 600 | 2400 | 7012.5 | 1.68 | 4117.43 | G300E | 7152750 | 56.12 | G300E | 5628709.35 | 44.16
2524 | Story39 | B35 | 32 MPa RC Beam (60 cm x 40 cm) | Beam | 32MPa | Concrete Rectangular | 400 | 600 | 2400 | 7012.5 | 1.68 | 4117.43 | G300E | 6457635.94 | 50.67 | G300E | 1309009.35 | 10.27
2525 | Story39 | B36 | 32 MPa RC Beam (60 cm x 40 cm) | Beam | 32MPa | Concrete Rectangular | 400 | 600 | 2400 | 7200 | 1.73 | 4227.52 | G300E | 7476600 | 58.66 | G300E | 8702412 | 68.28
2526 | Story39 | B4 | 32 MPa RC Beam (60 cm x 40 cm) | Beam | 32MPa | Concrete Rectangular | 400 | 600 | 2400 | 7012.5 | 1.68 | 4117.43 | G300E | 5439946.88 | 42.68 | G300E | 8148534.35 | 63.94
2527 | Story39 | B40 | 32 MPa RC Beam (60 cm x 40 cm) | Beam | 32MPa | Concrete Rectangular | 400 | 600 | 2400 | 7012.5 | 1.68 | 4117.43 | G300E | 7280435.94 | 57.13 | G300E | 8475786.69 | 66.5
2528 | Story39 | B41 | 32 MPa RC Beam (60 cm x 40 cm) | Beam | 32MPa | Concrete Rectangular | 400 | 600 | 2400 | 7012.5 | 1.68 | 4117.43 | G300E | 6455590.62 | 50.65 | G300E | 1309009.35 | 10.27
2529 | Story39 | B42 | 32 MPa RC Beam (60 cm x 40 cm) | Beam | 32MPa | Concrete Rectangular | 400 | 600 | 2400 | 7012.5 | 1.68 | 4117.43 | G300E | 7154210.94 | 56.13 | G300E | 5628709.35 | 44.16
2530 | Story39 | B43 | 32 MPa RC Beam (60 cm x 40 cm) | Beam | 32MPa | Concrete Rectangular | 400 | 600 | 2400 | 7012.5 | 1.68 | 4117.43 | G300E | 6761218.75 | 53.05 | G300E | 4188809.35 | 32.87
2531 | Story39 | B44 | 32 MPa RC Beam (60 cm x 40 cm) | Beam | 32MPa | Concrete Rectangular | 400 | 600 | 2400 | 7012.5 | 1.68 | 4117.43 | G300E | 7270209.38 | 57.04 | G300E | 8590322.43 | 67.4
2532 | Story39 | B45 | 32 MPa RC Beam (60 cm x 40 cm) | Beam | 32MPa | Concrete Rectangular | 400 | 600 | 2400 | 7012.5 | 1.68 | 4117.43 | G300E | 4728762.5 | 37.1 | G300E | 4188809.35 | 32.87
2533 | Story39 | B46 | 32 MPa RC Beam (60 cm x 40 cm) | Beam | 32MPa | Concrete Rectangular | 400 | 600 | 2400 | 7012.5 | 1.68 | 4117.43 | G300E | 5442576.56 | 42.7 | G300E | 8508509.35 | 66.76
2534 | Story39 | B47 | 32 MPa RC Beam (60 cm x 40 cm) | Beam | 32MPa | Concrete Rectangular | 400 | 600 | 2400 | 7012.5 | 1.68 | 4117.43 | G300E | 7270209.38 | 57.04 | G300E | 8590322.43 | 67.4
2535 | Story39 | B48 | 32 MPa RC Beam (60 cm x 40 cm) | Beam | 32MPa | Concrete Rectangular | 400 | 600 | 2400 | 7012.5 | 1.68 | 4117.43 | G300E | 7032953.12 | 55.18 | G300E | 8508509.35 | 66.76
2536 | Story39 | B49 | 32 MPa RC Beam (60 cm x 40 cm) | Beam | 32MPa | Concrete Rectangular | 400 | 600 | 2400 | 7012.5 | 1.68 | 4117.43 | G300E | 7153918.75 | 56.13 | G300E | 5628709.35 | 44.16
2537 | Story39 | B5 | 32 MPa RC Beam (60 cm x 40 cm) | Beam | 32MPa | Concrete Rectangular | 400 | 600 | 2400 | 7012.5 | 1.68 | 4117.43 | G300E | 7476201.56 | 58.66 | G300E | 8508509.35 | 66.76
2538 | Story39 | B50 | 32 MPa RC Beam (60 cm x 40 cm) | Beam | 32MPa | Concrete Rectangular | 400 | 600 | 2400 | 7012.5 | 1.68 | 4117.43 | G300E | 6771445.31 | 53.13 | G300E | 7068609.35 | 55.46
2539 | Story39 | B51 | 32 MPa RC Beam (60 cm x 40 cm) | Beam | 32MPa | Concrete Rectangular | 400 | 600 | 2400 | 7200 | 1.73 | 4227.52 | G300E | 7475100 | 58.65 | G300E | 8702412 | 68.28
2540 | Story39 | B52 | 32 MPa RC Beam (60 cm x 40 cm) | Beam | 32MPa | Concrete Rectangular | 400 | 600 | 2400 | 7012.5 | 1.68 | 4117.43 | G300E | 7370721.87 | 57.83 | G300E | 6234123.6 | 48.92
2541 | Story39 | B54 | 32 MPa RC Beam (60 cm x 40 cm) | Beam | 32MPa | Concrete Rectangular | 400 | 600 | 2400 | 7012.5 | 1.68 | 4117.43 | G300E | 7368676.56 | 57.82 | G300E | 6234123.6 | 48.92
2542 | Story39 | B55 | 32 MPa RC Beam (60 cm x 40 cm) | Beam | 32MPa | Concrete Rectangular | 400 | 600 | 2400 | 7012.5 | 1.68 | 4117.43 | G300E | 7280435.94 | 57.13 | G300E | 8475786.69 | 66.5
2543 | Story39 | B56 | 32 MPa RC Beam (60 cm x 40 cm) | Beam | 32MPa | Concrete Rectangular | 400 | 600 | 2400 | 7012.5 | 1.68 | 4117.43 | G300E | 6771445.31 | 53.13 | G300E | 7068609.35 | 55.46
2544 | Story39 | B57 | 32 MPa RC Beam (60 cm x 40 cm) | Beam | 32MPa | Concrete Rectangular | 400 | 600 | 2400 | 7012.5 | 1.68 | 4117.43 | G300E | 7154210.94 | 56.13 | G300E | 5628709.35 | 44.16
2545 | Story39 | B58 | 32 MPa RC Beam (60 cm x 40 cm) | Beam | 32MPa | Concrete Rectangular | 400 | 600 | 2400 | 7012.5 | 1.68 | 4117.43 | G300E | 7032953.12 | 55.18 | G300E | 8508509.35 | 66.76
2546 | Story39 | B59 | 32 MPa RC Beam (60 cm x 40 cm) | Beam | 32MPa | Concrete Rectangular | 400 | 600 | 2400 | 7012.5 | 1.68 | 4117.43 | G300E | 7270209.38 | 57.04 | G300E | 8590322.43 | 67.4
2547 | Story39 | B6 | 32 MPa RC Beam (60 cm x 40 cm) | Beam | 32MPa | Concrete Rectangular | 400 | 600 | 2400 | 7012.5 | 1.68 | 4117.43 | G300E | 5223435.94 | 40.99 | G300E | 9948409.35 | 78.06
2548 | Story39 | B60 | 32 MPa RC Beam (60 cm x 40 cm) | Beam | 32MPa | Concrete Rectangular | 400 | 600 | 2400 | 7012.5 | 1.68 | 4117.43 | G300E | 5442576.56 | 42.7 | G300E | 8508509.35 | 66.76
2549 | Story39 | B61 | 32 MPa RC Beam (60 cm x 40 cm) | Beam | 32MPa | Concrete Rectangular | 400 | 600 | 2400 | 7012.5 | 1.68 | 4117.43 | G300E | 5616428.12 | 44.07 | G300E | 8426696.27 | 66.12
2550 | Story39 | B62 | 32 MPa RC Beam (60 cm x 40 cm) | Beam | 32MPa | Concrete Rectangular | 400 | 600 | 2400 | 7012.5 | 1.68 | 4117.43 | G300E | 6846537.5 | 53.72 | G300E | 1309009.35 | 10.27
2551 | Story39 | B63 | 32 MPa RC Beam (60 cm x 40 cm) | Beam | 32MPa | Concrete Rectangular | 400 | 600 | 2400 | 7012.5 | 1.68 | 4117.43 | G300E | 7196870.31 | 56.47 | G300E | 5710522.43 | 44.81
2552 | Story39 | B64 | 32 MPa RC Beam (60 cm x 40 cm) | Beam | 32MPa | Concrete Rectangular | 400 | 600 | 2400 | 7012.5 | 1.68 | 4117.43 | G300E | 6033671.88 | 47.34 | G300E | 1309009.35 | 10.27
2553 | Story39 | B65 | 32 MPa RC Beam (60 cm x 40 cm) | Beam | 32MPa | Concrete Rectangular | 400 | 600 | 2400 | 7012.5 | 1.68 | 4117.43 | G300E | 7466851.56 | 58.59 | G300E | 8590322.43 | 67.4
2554 | Story39 | B66 | 32 MPa RC Beam (60 cm x 40 cm) | Beam | 32MPa | Concrete Rectangular | 400 | 600 | 2400 | 7012.5 | 1.68 | 4117.43 | G300E | 6401828.13 | 50.23 | G300E | 4548784.35 | 35.69
2555 | Story39 | B67 | 32 MPa RC Beam (60 cm x 40 cm) | Beam | 32MPa | Concrete Rectangular | 400 | 600 | 2400 | 7012.5 | 1.68 | 4117.43 | G300E | 7509218.75 | 58.92 | G300E | 8590322.43 | 67.4
2556 | Story39 | B68 | 32 MPa RC Beam (60 cm x 40 cm) | Beam | 32MPa | Concrete Rectangular | 400 | 600 | 2400 | 7012.5 | 1.68 | 4117.43 | G300E | 6663043.75 | 52.28 | G300E | 4188809.35 | 32.87
2557 | Story39 | B69 | 32 MPa RC Beam (60 cm x 40 cm) | Beam | 32MPa | Concrete Rectangular | 400 | 600 | 2400 | 7012.5 | 1.68 | 4117.43 | G300E | 7509510.94 | 58.92 | G300E | 8590322.43 | 67.4
2558 | Story39 | B7 | 32 MPa RC Beam (60 cm x 40 cm) | Beam | 32MPa | Concrete Rectangular | 400 | 600 | 2400 | 7012.5 | 1.68 | 4117.43 | G300E | 7509803.13 | 58.92 | G300E | 8590322.43 | 67.4
2559 | Story39 | B70 | 32 MPa RC Beam (60 cm x 40 cm) | Beam | 32MPa | Concrete Rectangular | 400 | 600 | 2400 | 7012.5 | 1.68 | 4117.43 | G300E | 6402120.31 | 50.23 | G300E | 4548784.35 | 35.69
2560 | Story39 | B71 | 32 MPa RC Beam (60 cm x 40 cm) | Beam | 32MPa | Concrete Rectangular | 400 | 600 | 2400 | 7012.5 | 1.68 | 4117.43 | G300E | 7466267.19 | 58.58 | G300E | 8590322.43 | 67.4
2561 | Story39 | B72 | 32 MPa RC Beam (60 cm x 40 cm) | Beam | 32MPa | Concrete Rectangular | 400 | 600 | 2400 | 7012.5 | 1.68 | 4117.43 | G300E | 6033379.69 | 47.34 | G300E | 1309009.35 | 10.27
2562 | Story39 | B73 | 32 MPa RC Beam (60 cm x 40 cm) | Beam | 32MPa | Concrete Rectangular | 400 | 600 | 2400 | 7012.5 | 1.68 | 4117.43 | G300E | 7196870.31 | 56.47 | G300E | 5710522.43 | 44.81
2563 | Story39 | B74 | 32 MPa RC Beam (60 cm x 40 cm) | Beam | 32MPa | Concrete Rectangular | 400 | 600 | 2400 | 7012.5 | 1.68 | 4117.43 | G300E | 6846537.5 | 53.72 | G300E | 1309009.35 | 10.27
2564 | Story39 | B75 | 32 MPa RC Beam (60 cm x 40 cm) | Beam | 32MPa | Concrete Rectangular | 400 | 600 | 2400 | 7012.5 | 1.68 | 4117.43 | G300E | 5616428.12 | 44.07 | G300E | 8426696.27 | 66.12
2565 | Story39 | B76 | 32 MPa RC Beam (60 cm x 40 cm) | Beam | 32MPa | Concrete Rectangular | 400 | 600 | 2400 | 7012.5 | 1.68 | 4117.43 | G300E | 5564710.94 | 43.66 | G300E | 9948409.35 | 78.06
2566 | Story39 | B77 | 32 MPa RC Beam (60 cm x 40 cm) | Beam | 32MPa | Concrete Rectangular | 400 | 600 | 2400 | 7012.5 | 1.68 | 4117.43 | G300E | 5619934.38 | 44.1 | G300E | 8148534.35 | 63.94
2567 | Story39 | B78 | 32 MPa RC Beam (60 cm x 40 cm) | Beam | 32MPa | Concrete Rectangular | 400 | 600 | 2400 | 7012.5 | 1.68 | 4117.43 | G300E | 5224020.31 | 40.99 | G300E | 9948409.35 | 78.06
2568 | Story39 | B79 | 32 MPa RC Beam (60 cm x 40 cm) | Beam | 32MPa | Concrete Rectangular | 400 | 600 | 2400 | 7012.5 | 1.68 | 4117.43 | G300E | 4775512.5 | 37.47 | G300E | 4188809.35 | 32.87
2569 | Story39 | B8 | 32 MPa RC Beam (60 cm x 40 cm) | Beam | 32MPa | Concrete Rectangular | 400 | 600 | 2400 | 7012.5 | 1.68 | 4117.43 | G300E | 4775512.5 | 37.47 | G300E | 4188809.35 | 32.87
2570 | Story39 | B80 | 32 MPa RC Beam (60 cm x 40 cm) | Beam | 32MPa | Concrete Rectangular | 400 | 600 | 2400 | 7012.5 | 1.68 | 4117.43 | G300E | 5223728.13 | 40.99 | G300E | 9948409.35 | 78.06
2571 | Story39 | B81 | 32 MPa RC Beam (60 cm x 40 cm) | Beam | 32MPa | Concrete Rectangular | 400 | 600 | 2400 | 7012.5 | 1.68 | 4117.43 | G300E | 5619934.38 | 44.1 | G300E | 8148534.35 | 63.94
2572 | Story39 | B82 | 32 MPa RC Beam (60 cm x 40 cm) | Beam | 32MPa | Concrete Rectangular | 400 | 600 | 2400 | 7012.5 | 1.68 | 4117.43 | G300E | 5564710.94 | 43.66 | G300E | 9948409.35 | 78.06
2573 | Story39 | B9 | 32 MPa RC Beam (60 cm x 40 cm) | Beam | 32MPa | Concrete Rectangular | 400 | 600 | 2400 | 7012.5 | 1.68 | 4117.43 | G300E | 7509510.94 | 58.92 | G300E | 8590322.43 | 67.4
2574 | Story4 | B1 | 32 MPa RC Beam (40 cm x 25 cm) | Beam | 32MPa | Concrete Rectangular | 250 | 400 | 1000 | 6762.5 | 0.68 | 1654.43 | G300E | 4253612.5 | 33.38 | G300E | 2797938.88 | 21.95
2575 | Story4 | B10 | 32 MPa RC Beam (40 cm x 25 cm) | Beam | 32MPa | Concrete Rectangular | 250 | 400 | 1000 | 6762.5 | 0.68 | 1654.43 | G300E | 3246000 | 25.47 | G300E | 2506229.22 | 19.66
2576 | Story4 | B11 | 32 MPa RC Beam (40 cm x 25 cm) | Beam | 32MPa | Concrete Rectangular | 250 | 400 | 1000 | 6762.5 | 0.68 | 1654.43 | G300E | 4754037.5 | 37.3 | G300E | 1455833.46 | 11.42
2577 | Story4 | B12 | 32 MPa RC Beam (40 cm x 25 cm) | Beam | 32MPa | Concrete Rectangular | 250 | 400 | 1000 | 6762.5 | 0.68 | 1654.43 | G300E | 3237700.57 | 25.4 | G300E | 2520983.77 | 19.78
2578 | Story4 | B13 | 32 MPa RC Beam (40 cm x 25 cm) | Beam | 32MPa | Concrete Rectangular | 250 | 400 | 1000 | 6762.5 | 0.68 | 1654.43 | G300E | 4837339.2 | 37.96 | G300E | 1466210.82 | 11.5
2579 | Story4 | B14 | 32 MPa RC Beam (40 cm x 25 cm) | Beam | 32MPa | Concrete Rectangular | 250 | 400 | 1000 | 6762.5 | 0.68 | 1654.43 | G300E | 3575210.8 | 28.05 | G300E | 2514528.65 | 19.73
2580 | Story4 | B15 | 32 MPa RC Beam (40 cm x 25 cm) | Beam | 32MPa | Concrete Rectangular | 250 | 400 | 1000 | 6762.5 | 0.68 | 1654.43 | G300E | 3573059.09 | 28.04 | G300E | 2512684.34 | 19.72
2581 | Story4 | B16 | 32 MPa RC Beam (40 cm x 25 cm) | Beam | 32MPa | Concrete Rectangular | 250 | 400 | 1000 | 6762.5 | 0.68 | 1654.43 | G300E | 4020613.64 | 31.55 | G300E | 2935955.36 | 23.04
2582 | Story4 | B17 | 32 MPa RC Beam (40 cm x 25 cm) | Beam | 32MPa | Concrete Rectangular | 250 | 400 | 1000 | 6762.5 | 0.68 | 1654.43 | G300E | 4797378.98 | 37.64 | G300E | 2602057.54 | 20.42
2583 | Story4 | B18 | 32 MPa RC Beam (40 cm x 25 cm) | Beam | 32MPa | Concrete Rectangular | 250 | 400 | 1000 | 6762.5 | 0.68 | 1654.43 | G300E | 4669506.25 | 36.64 | G300E | 1370179.63 | 10.75
2584 | Story4 | B19 | 32 MPa RC Beam (40 cm x 25 cm) | Beam | 32MPa | Concrete Rectangular | 250 | 400 | 1000 | 6762.5 | 0.68 | 1654.43 | G300E | 4166007.39 | 32.69 | G300E | 2503422.17 | 19.64
2585 | Story4 | B2 | 32 MPa RC Beam (40 cm x 25 cm) | Beam | 32MPa | Concrete Rectangular | 250 | 400 | 1000 | 6762.5 | 0.68 | 1654.43 | G300E | 3563222.73 | 27.96 | G300E | 2519139.45 | 19.77
2586 | Story4 | B20 | 32 MPa RC Beam (40 cm x 25 cm) | Beam | 32MPa | Concrete Rectangular | 250 | 400 | 1000 | 6762.5 | 0.68 | 1654.43 | G300E | 4483537.5 | 35.18 | G300E | 1367134.05 | 10.73
2587 | Story4 | B21 | 32 MPa RC Beam (40 cm x 25 cm) | Beam | 32MPa | Concrete Rectangular | 250 | 400 | 1000 | 6762.5 | 0.68 | 1654.43 | G300E | 4232402.84 | 33.21 | G300E | 1941436.29 | 15.23
2588 | Story4 | B22 | 32 MPa RC Beam (40 cm x 25 cm) | Beam | 32MPa | Concrete Rectangular | 250 | 400 | 1000 | 7200 | 0.72 | 1761.47 | G300E | 5011826.09 | 39.32 | G300E | 2290858.43 | 17.97
2589 | Story4 | B23 | 32 MPa RC Beam (40 cm x 25 cm) | Beam | 32MPa | Concrete Rectangular | 250 | 400 | 1000 | 6762.5 | 0.68 | 1654.43 | G300E | 4005551.7 | 31.43 | G300E | 2500027.4 | 19.62
2590 | Story4 | B24 | 32 MPa RC Beam (40 cm x 25 cm) | Beam | 32MPa | Concrete Rectangular | 250 | 400 | 1000 | 7200 | 0.72 | 1761.47 | G300E | 4859686.96 | 38.13 | G300E | 2581362.78 | 20.25
2591 | Story4 | B25 | 32 MPa RC Beam (40 cm x 25 cm) | Beam | 32MPa | Concrete Rectangular | 250 | 400 | 1000 | 6762.5 | 0.68 | 1654.43 | G300E | 4252690.34 | 33.37 | G300E | 1374318.28 | 10.78
2592 | Story4 | B26 | 32 MPa RC Beam (40 cm x 25 cm) | Beam | 32MPa | Concrete Rectangular | 250 | 400 | 1000 | 6762.5 | 0.68 | 1654.43 | G300E | 4190905.68 | 32.88 | G300E | 1369727.16 | 10.75
2593 | Story4 | B27 | 32 MPa RC Beam (40 cm x 25 cm) | Beam | 32MPa | Concrete Rectangular | 250 | 400 | 1000 | 6762.5 | 0.68 | 1654.43 | G300E | 4192442.61 | 32.9 | G300E | 1369305.43 | 10.74
2594 | Story4 | B28 | 32 MPa RC Beam (40 cm x 25 cm) | Beam | 32MPa | Concrete Rectangular | 250 | 400 | 1000 | 6762.5 | 0.68 | 1654.43 | G300E | 4217340.91 | 33.09 | G300E | 1370327.18 | 10.75
2595 | Story4 | B29 | 32 MPa RC Beam (40 cm x 25 cm) | Beam | 32MPa | Concrete Rectangular | 250 | 400 | 1000 | 6762.5 | 0.68 | 1654.43 | G300E | 4801067.61 | 37.67 | G300E | 1461473.38 | 11.47
2596 | Story4 | B3 | 32 MPa RC Beam (40 cm x 25 cm) | Beam | 32MPa | Concrete Rectangular | 250 | 400 | 1000 | 6762.5 | 0.68 | 1654.43 | G300E | 5115216.48 | 40.14 | G300E | 1992520.21 | 15.63
2597 | Story4 | B30 | 32 MPa RC Beam (40 cm x 25 cm) | Beam | 32MPa | Concrete Rectangular | 250 | 400 | 1000 | 6762.5 | 0.68 | 1654.43 | G300E | 3216798.3 | 25.24 | G300E | 2508073.54 | 19.68
2598 | Story4 | B31 | 32 MPa RC Beam (40 cm x 25 cm) | Beam | 32MPa | Concrete Rectangular | 250 | 400 | 1000 | 6762.5 | 0.68 | 1654.43 | G300E | 4018769.32 | 31.53 | G300E | 3069361.04 | 24.08
2599 | Story4 | B32 | 32 MPa RC Beam (40 cm x 25 cm) | Beam | 32MPa | Concrete Rectangular | 250 | 400 | 1000 | 6762.5 | 0.68 | 1654.43 | G300E | 4751885.8 | 37.29 | G300E | 2592077.32 | 20.34
2600 | Story4 | B33 | 32 MPa RC Beam (40 cm x 25 cm) | Beam | 32MPa | Concrete Rectangular | 250 | 400 | 1000 | 6762.5 | 0.68 | 1654.43 | G300E | 4635386.36 | 36.37 | G300E | 1368107.85 | 10.73
2601 | Story4 | B34 | 32 MPa RC Beam (40 cm x 25 cm) | Beam | 32MPa | Concrete Rectangular | 250 | 400 | 1000 | 6762.5 | 0.68 | 1654.43 | G300E | 4211500.57 | 33.04 | G300E | 1941708.02 | 15.24
2602 | Story4 | B35 | 32 MPa RC Beam (40 cm x 25 cm) | Beam | 32MPa | Concrete Rectangular | 250 | 400 | 1000 | 6762.5 | 0.68 | 1654.43 | G300E | 4143260.8 | 32.51 | G300E | 2498851.95 | 19.61
2603 | Story4 | B36 | 32 MPa RC Beam (40 cm x 25 cm) | Beam | 32MPa | Concrete Rectangular | 250 | 400 | 1000 | 7200 | 0.72 | 1761.47 | G300E | 4696278.26 | 36.85 | G300E | 2290858.43 | 17.97
2604 | Story4 | B4 | 32 MPa RC Beam (40 cm x 25 cm) | Beam | 32MPa | Concrete Rectangular | 250 | 400 | 1000 | 6762.5 | 0.68 | 1654.43 | G300E | 3146406.82 | 24.69 | G300E | 2650700.81 | 20.8
2605 | Story4 | B40 | 32 MPa RC Beam (40 cm x 25 cm) | Beam | 32MPa | Concrete Rectangular | 250 | 400 | 1000 | 6762.5 | 0.68 | 1654.43 | G300E | 4468248.37 | 35.06 | G300E | 2424509.14 | 19.02
2606 | Story4 | B41 | 32 MPa RC Beam (40 cm x 25 cm) | Beam | 32MPa | Concrete Rectangular | 250 | 400 | 1000 | 6762.5 | 0.68 | 1654.43 | G300E | 3923479.55 | 30.79 | G300E | 2498851.95 | 19.61
2607 | Story4 | B42 | 32 MPa RC Beam (40 cm x 25 cm) | Beam | 32MPa | Concrete Rectangular | 250 | 400 | 1000 | 6762.5 | 0.68 | 1654.43 | G300E | 4212115.34 | 33.05 | G300E | 1371251.8 | 10.76
2608 | Story4 | B43 | 32 MPa RC Beam (40 cm x 25 cm) | Beam | 32MPa | Concrete Rectangular | 250 | 400 | 1000 | 6762.5 | 0.68 | 1654.43 | G300E | 4191520.45 | 32.89 | G300E | 1368093.1 | 10.73
2609 | Story4 | B44 | 32 MPa RC Beam (40 cm x 25 cm) | Beam | 32MPa | Concrete Rectangular | 250 | 400 | 1000 | 6762.5 | 0.68 | 1654.43 | G300E | 4751885.8 | 37.29 | G300E | 1451006.26 | 11.39
2610 | Story4 | B45 | 32 MPa RC Beam (40 cm x 25 cm) | Beam | 32MPa | Concrete Rectangular | 250 | 400 | 1000 | 6762.5 | 0.68 | 1654.43 | G300E | 3217720.45 | 25.25 | G300E | 2498851.95 | 19.61
2611 | Story4 | B46 | 32 MPa RC Beam (40 cm x 25 cm) | Beam | 32MPa | Concrete Rectangular | 250 | 400 | 1000 | 6762.5 | 0.68 | 1654.43 | G300E | 4019384.09 | 31.54 | G300E | 2935955.36 | 23.04
2612 | Story4 | B47 | 32 MPa RC Beam (40 cm x 25 cm) | Beam | 32MPa | Concrete Rectangular | 250 | 400 | 1000 | 6762.5 | 0.68 | 1654.43 | G300E | 4751885.8 | 37.29 | G300E | 2592025.67 | 20.34
2613 | Story4 | B48 | 32 MPa RC Beam (40 cm x 25 cm) | Beam | 32MPa | Concrete Rectangular | 250 | 400 | 1000 | 6762.5 | 0.68 | 1654.43 | G300E | 4669506.25 | 36.64 | G300E | 1370156.27 | 10.75
2614 | Story4 | B49 | 32 MPa RC Beam (40 cm x 25 cm) | Beam | 32MPa | Concrete Rectangular | 250 | 400 | 1000 | 6762.5 | 0.68 | 1654.43 | G300E | 4212115.34 | 33.05 | G300E | 1941768.27 | 15.24
2615 | Story4 | B5 | 32 MPa RC Beam (40 cm x 25 cm) | Beam | 32MPa | Concrete Rectangular | 250 | 400 | 1000 | 6762.5 | 0.68 | 1654.43 | G300E | 4932321.59 | 38.7 | G300E | 1445941.77 | 11.35
2616 | Story4 | B50 | 32 MPa RC Beam (40 cm x 25 cm) | Beam | 32MPa | Concrete Rectangular | 250 | 400 | 1000 | 6762.5 | 0.68 | 1654.43 | G300E | 4497677.27 | 35.29 | G300E | 1369188.62 | 10.74
2617 | Story4 | B51 | 32 MPa RC Beam (40 cm x 25 cm) | Beam | 32MPa | Concrete Rectangular | 250 | 400 | 1000 | 7200 | 0.72 | 1761.47 | G300E | 4847478.26 | 38.04 | G300E | 2581362.78 | 20.25
2618 | Story4 | B52 | 32 MPa RC Beam (40 cm x 25 cm) | Beam | 32MPa | Concrete Rectangular | 250 | 400 | 1000 | 6762.5 | 0.68 | 1654.43 | G300E | 4757859.78 | 37.33 | G300E | 2424509.14 | 19.02
2619 | Story4 | B54 | 32 MPa RC Beam (40 cm x 25 cm) | Beam | 32MPa | Concrete Rectangular | 250 | 400 | 1000 | 6762.5 | 0.68 | 1654.43 | G300E | 4564393.48 | 35.81 | G300E | 2424509.14 | 19.02
2620 | Story4 | B55 | 32 MPa RC Beam (40 cm x 25 cm) | Beam | 32MPa | Concrete Rectangular | 250 | 400 | 1000 | 6762.5 | 0.68 | 1654.43 | G300E | 4552632.61 | 35.72 | G300E | 2424509.14 | 19.02
2621 | Story4 | B56 | 32 MPa RC Beam (40 cm x 25 cm) | Beam | 32MPa | Concrete Rectangular | 250 | 400 | 1000 | 6762.5 | 0.68 | 1654.43 | G300E | 4190598.3 | 32.88 | G300E | 1369725.93 | 10.75
2622 | Story4 | B57 | 32 MPa RC Beam (40 cm x 25 cm) | Beam | 32MPa | Concrete Rectangular | 250 | 400 | 1000 | 6762.5 | 0.68 | 1654.43 | G300E | 4212115.34 | 33.05 | G300E | 1371251.8 | 10.76
2623 | Story4 | B58 | 32 MPa RC Beam (40 cm x 25 cm) | Beam | 32MPa | Concrete Rectangular | 250 | 400 | 1000 | 6762.5 | 0.68 | 1654.43 | G300E | 4217340.91 | 33.09 | G300E | 1370330.87 | 10.75
2624 | Story4 | B59 | 32 MPa RC Beam (40 cm x 25 cm) | Beam | 32MPa | Concrete Rectangular | 250 | 400 | 1000 | 6762.5 | 0.68 | 1654.43 | G300E | 4751885.8 | 37.29 | G300E | 1451006.26 | 11.39
2625 | Story4 | B6 | 32 MPa RC Beam (40 cm x 25 cm) | Beam | 32MPa | Concrete Rectangular | 250 | 400 | 1000 | 6762.5 | 0.68 | 1654.43 | G300E | 3239237.5 | 25.42 | G300E | 2505307.06 | 19.66
2626 | Story4 | B60 | 32 MPa RC Beam (40 cm x 25 cm) | Beam | 32MPa | Concrete Rectangular | 250 | 400 | 1000 | 6762.5 | 0.68 | 1654.43 | G300E | 3216490.91 | 25.24 | G300E | 2508073.54 | 19.68
2627 | Story4 | B61 | 32 MPa RC Beam (40 cm x 25 cm) | Beam | 32MPa | Concrete Rectangular | 250 | 400 | 1000 | 6762.5 | 0.68 | 1654.43 | G300E | 4255764.2 | 33.39 | G300E | 2798861.04 | 21.96
2628 | Story4 | B62 | 32 MPa RC Beam (40 cm x 25 cm) | Beam | 32MPa | Concrete Rectangular | 250 | 400 | 1000 | 6762.5 | 0.68 | 1654.43 | G300E | 4801067.61 | 37.67 | G300E | 2602492.8 | 20.42
2629 | Story4 | B63 | 32 MPa RC Beam (40 cm x 25 cm) | Beam | 32MPa | Concrete Rectangular | 250 | 400 | 1000 | 6762.5 | 0.68 | 1654.43 | G300E | 5162861.36 | 40.51 | G300E | 1462265.21 | 11.47
2630 | Story4 | B64 | 32 MPa RC Beam (40 cm x 25 cm) | Beam | 32MPa | Concrete Rectangular | 250 | 400 | 1000 | 6762.5 | 0.68 | 1654.43 | G300E | 4356279.55 | 34.18 | G300E | 2510323.61 | 19.7
2631 | Story4 | B65 | 32 MPa RC Beam (40 cm x 25 cm) | Beam | 32MPa | Concrete Rectangular | 250 | 400 | 1000 | 6762.5 | 0.68 | 1654.43 | G300E | 4952916.48 | 38.86 | G300E | 1454313.74 | 11.41
2632 | Story4 | B66 | 32 MPa RC Beam (40 cm x 25 cm) | Beam | 32MPa | Concrete Rectangular | 250 | 400 | 1000 | 6762.5 | 0.68 | 1654.43 | G300E | 4336914.2 | 34.03 | G300E | 1944823.69 | 15.26
2633 | Story4 | B67 | 32 MPa RC Beam (40 cm x 25 cm) | Beam | 32MPa | Concrete Rectangular | 250 | 400 | 1000 | 6762.5 | 0.68 | 1654.43 | G300E | 4887750.57 | 38.35 | G300E | 1456690.45 | 11.43
2634 | Story4 | B68 | 32 MPa RC Beam (40 cm x 25 cm) | Beam | 32MPa | Concrete Rectangular | 250 | 400 | 1000 | 6762.5 | 0.68 | 1654.43 | G300E | 4168773.86 | 32.71 | G300E | 2499990.51 | 19.62
2635 | Story4 | B69 | 32 MPa RC Beam (40 cm x 25 cm) | Beam | 32MPa | Concrete Rectangular | 250 | 400 | 1000 | 6762.5 | 0.68 | 1654.43 | G300E | 4802604.55 | 37.68 | G300E | 1457059.32 | 11.43
2636 | Story4 | B7 | 32 MPa RC Beam (40 cm x 25 cm) | Beam | 32MPa | Concrete Rectangular | 250 | 400 | 1000 | 6762.5 | 0.68 | 1654.43 | G300E | 4885598.86 | 38.33 | G300E | 1456485.12 | 11.43
2637 | Story4 | B70 | 32 MPa RC Beam (40 cm x 25 cm) | Beam | 32MPa | Concrete Rectangular | 250 | 400 | 1000 | 6762.5 | 0.68 | 1654.43 | G300E | 4336914.2 | 34.03 | G300E | 1374310.91 | 10.78
2638 | Story4 | B71 | 32 MPa RC Beam (40 cm x 25 cm) | Beam | 32MPa | Concrete Rectangular | 250 | 400 | 1000 | 6762.5 | 0.68 | 1654.43 | G300E | 4754037.5 | 37.3 | G300E | 1455833.46 | 11.42
2639 | Story4 | B72 | 32 MPa RC Beam (40 cm x 25 cm) | Beam | 32MPa | Concrete Rectangular | 250 | 400 | 1000 | 6762.5 | 0.68 | 1654.43 | G300E | 4356279.55 | 34.18 | G300E | 1369304.2 | 10.74
2640 | Story4 | B73 | 32 MPa RC Beam (40 cm x 25 cm) | Beam | 32MPa | Concrete Rectangular | 250 | 400 | 1000 | 6762.5 | 0.68 | 1654.43 | G300E | 4837339.2 | 37.96 | G300E | 1466207.13 | 11.5
2641 | Story4 | B74 | 32 MPa RC Beam (40 cm x 25 cm) | Beam | 32MPa | Concrete Rectangular | 250 | 400 | 1000 | 6762.5 | 0.68 | 1654.43 | G300E | 4801067.61 | 37.67 | G300E | 1461475.84 | 11.47
2642 | Story4 | B75 | 32 MPa RC Beam (40 cm x 25 cm) | Beam | 32MPa | Concrete Rectangular | 250 | 400 | 1000 | 6762.5 | 0.68 | 1654.43 | G300E | 3573059.09 | 28.04 | G300E | 2513606.5 | 19.72
2643 | Story4 | B76 | 32 MPa RC Beam (40 cm x 25 cm) | Beam | 32MPa | Concrete Rectangular | 250 | 400 | 1000 | 6762.5 | 0.68 | 1654.43 | G300E | 3617015.34 | 28.38 | G300E | 2523750.25 | 19.8
2644 | Story4 | B77 | 32 MPa RC Beam (40 cm x 25 cm) | Beam | 32MPa | Concrete Rectangular | 250 | 400 | 1000 | 6762.5 | 0.68 | 1654.43 | G300E | 3297026.14 | 25.87 | G300E | 2520983.77 | 19.78
2645 | Story4 | B78 | 32 MPa RC Beam (40 cm x 25 cm) | Beam | 32MPa | Concrete Rectangular | 250 | 400 | 1000 | 6762.5 | 0.68 | 1654.43 | G300E | 3301636.93 | 25.91 | G300E | 2506229.22 | 19.66
2646 | Story4 | B79 | 32 MPa RC Beam (40 cm x 25 cm) | Beam | 32MPa | Concrete Rectangular | 250 | 400 | 1000 | 6762.5 | 0.68 | 1654.43 | G300E | 3295181.82 | 25.86 | G300E | 2498851.95 | 19.61
2647 | Story4 | B8 | 32 MPa RC Beam (40 cm x 25 cm) | Beam | 32MPa | Concrete Rectangular | 250 | 400 | 1000 | 6762.5 | 0.68 | 1654.43 | G300E | 3238622.73 | 25.41 | G300E | 2498851.95 | 19.61
2648 | Story4 | B80 | 32 MPa RC Beam (40 cm x 25 cm) | Beam | 32MPa | Concrete Rectangular | 250 | 400 | 1000 | 6762.5 | 0.68 | 1654.43 | G300E | 3301636.93 | 25.91 | G300E | 2506229.22 | 19.66
2649 | Story4 | B81 | 32 MPa RC Beam (40 cm x 25 cm) | Beam | 32MPa | Concrete Rectangular | 250 | 400 | 1000 | 6762.5 | 0.68 | 1654.43 | G300E | 3297026.14 | 25.87 | G300E | 2520983.77 | 19.78
2650 | Story4 | B82 | 32 MPa RC Beam (40 cm x 25 cm) | Beam | 32MPa | Concrete Rectangular | 250 | 400 | 1000 | 6762.5 | 0.68 | 1654.43 | G300E | 3617015.34 | 28.38 | G300E | 2514528.65 | 19.73
2651 | Story4 | B9 | 32 MPa RC Beam (40 cm x 25 cm) | Beam | 32MPa | Concrete Rectangular | 250 | 400 | 1000 | 6762.5 | 0.68 | 1654.43 | G300E | 4802911.93 | 37.69 | G300E | 1457080.22 | 11.43
2652 | Story40 | B1 | 32 MPa RC Beam (60 cm x 40 cm) | Beam | 32MPa | Concrete Rectangular | 400 | 600 | 2400 | 7012.5 | 1.68 | 4117.43 | G300E | 5373912.5 | 42.17 | G300E | 8508509.35 | 66.76
2653 | Story40 | B10 | 32 MPa RC Beam (60 cm x 40 cm) | Beam | 32MPa | Concrete Rectangular | 400 | 600 | 2400 | 7012.5 | 1.68 | 4117.43 | G300E | 5046662.5 | 39.6 | G300E | 8508509.35 | 66.76
2654 | Story40 | B11 | 32 MPa RC Beam (60 cm x 40 cm) | Beam | 32MPa | Concrete Rectangular | 400 | 600 | 2400 | 7012.5 | 1.68 | 4117.43 | G300E | 8214559.37 | 64.45 | G300E | 8562787.85 | 67.19
2655 | Story40 | B12 | 32 MPa RC Beam (60 cm x 40 cm) | Beam | 32MPa | Concrete Rectangular | 400 | 600 | 2400 | 7012.5 | 1.68 | 4117.43 | G300E | 5566171.88 | 43.67 | G300E | 9808159.35 | 76.96
2656 | Story40 | B13 | 32 MPa RC Beam (60 cm x 40 cm) | Beam | 32MPa | Concrete Rectangular | 400 | 600 | 2400 | 7012.5 | 1.68 | 4117.43 | G300E | 8518142.19 | 66.84 | G300E | 7422057.47 | 58.24
2657 | Story40 | B14 | 32 MPa RC Beam (60 cm x 40 cm) | Beam | 32MPa | Concrete Rectangular | 400 | 600 | 2400 | 7012.5 | 1.68 | 4117.43 | G300E | 5332421.88 | 41.84 | G300E | 8508509.35 | 66.76
2658 | Story40 | B15 | 32 MPa RC Beam (60 cm x 40 cm) | Beam | 32MPa | Concrete Rectangular | 400 | 600 | 2400 | 7012.5 | 1.68 | 4117.43 | G300E | 5374789.06 | 42.17 | G300E | 8508509.35 | 66.76
2659 | Story40 | B16 | 32 MPa RC Beam (60 cm x 40 cm) | Beam | 32MPa | Concrete Rectangular | 400 | 600 | 2400 | 7012.5 | 1.68 | 4117.43 | G300E | 5249440.62 | 41.19 | G300E | 8508509.35 | 66.76
2660 | Story40 | B17 | 32 MPa RC Beam (60 cm x 40 cm) | Beam | 32MPa | Concrete Rectangular | 400 | 600 | 2400 | 7012.5 | 1.68 | 4117.43 | G300E | 6722357.81 | 52.75 | G300E | 1320176.76 | 10.36
2661 | Story40 | B18 | 32 MPa RC Beam (60 cm x 40 cm) | Beam | 32MPa | Concrete Rectangular | 400 | 600 | 2400 | 7012.5 | 1.68 | 4117.43 | G300E | 8942982.81 | 70.17 | G300E | 8285713.46 | 65.01
2662 | Story40 | B19 | 32 MPa RC Beam (60 cm x 40 cm) | Beam | 32MPa | Concrete Rectangular | 400 | 600 | 2400 | 7012.5 | 1.68 | 4117.43 | G300E | 5576982.81 | 43.76 | G300E | 1309009.35 | 10.27
2663 | Story40 | B2 | 32 MPa RC Beam (60 cm x 40 cm) | Beam | 32MPa | Concrete Rectangular | 400 | 600 | 2400 | 7012.5 | 1.68 | 4117.43 | G300E | 5328331.25 | 41.81 | G300E | 8508509.35 | 66.76
2664 | Story40 | B20 | 32 MPa RC Beam (60 cm x 40 cm) | Beam | 32MPa | Concrete Rectangular | 400 | 600 | 2400 | 7012.5 | 1.68 | 4117.43 | G300E | 8750431.25 | 68.66 | G300E | 6843273.18 | 53.69
2665 | Story40 | B21 | 32 MPa RC Beam (60 cm x 40 cm) | Beam | 32MPa | Concrete Rectangular | 400 | 600 | 2400 | 7012.5 | 1.68 | 4117.43 | G300E | 7120609.38 | 55.87 | G300E | 1145383.18 | 8.99
2666 | Story40 | B22 | 32 MPa RC Beam (60 cm x 40 cm) | Beam | 32MPa | Concrete Rectangular | 400 | 600 | 2400 | 7200 | 1.73 | 4227.52 | G300E | 7151100 | 56.11 | G300E | 8988011.4 | 70.52
2667 | Story40 | B23 | 32 MPa RC Beam (60 cm x 40 cm) | Beam | 32MPa | Concrete Rectangular | 400 | 600 | 2400 | 7012.5 | 1.68 | 4117.43 | G300E | 6465817.19 | 50.73 | G300E | 4188809.35 | 32.87
2668 | Story40 | B24 | 32 MPa RC Beam (60 cm x 40 cm) | Beam | 32MPa | Concrete Rectangular | 400 | 600 | 2400 | 7200 | 1.73 | 4227.52 | G300E | 7152600 | 56.12 | G300E | 8988011.4 | 70.52
2669 | Story40 | B25 | 32 MPa RC Beam (60 cm x 40 cm) | Beam | 32MPa | Concrete Rectangular | 400 | 600 | 2400 | 7012.5 | 1.68 | 4117.43 | G300E | 7096942.19 | 55.69 | G300E | 2585283.18 | 20.29
2670 | Story40 | B26 | 32 MPa RC Beam (60 cm x 40 cm) | Beam | 32MPa | Concrete Rectangular | 400 | 600 | 2400 | 7012.5 | 1.68 | 4117.43 | G300E | 8732023.44 | 68.51 | G300E | 6843040.02 | 53.69
2671 | Story40 | B27 | 32 MPa RC Beam (60 cm x 40 cm) | Beam | 32MPa | Concrete Rectangular | 400 | 600 | 2400 | 7012.5 | 1.68 | 4117.43 | G300E | 5572892.19 | 43.73 | G300E | 1309009.35 | 10.27
2672 | Story40 | B28 | 32 MPa RC Beam (60 cm x 40 cm) | Beam | 32MPa | Concrete Rectangular | 400 | 600 | 2400 | 7012.5 | 1.68 | 4117.43 | G300E | 8948534.38 | 70.21 | G300E | 8285822.15 | 65.01
2673 | Story40 | B29 | 32 MPa RC Beam (60 cm x 40 cm) | Beam | 32MPa | Concrete Rectangular | 400 | 600 | 2400 | 7012.5 | 1.68 | 4117.43 | G300E | 6730539.06 | 52.81 | G300E | 1320308.24 | 10.36
2674 | Story40 | B3 | 32 MPa RC Beam (60 cm x 40 cm) | Beam | 32MPa | Concrete Rectangular | 400 | 600 | 2400 | 7012.5 | 1.68 | 4117.43 | G300E | 8520771.88 | 66.86 | G300E | 7034646.06 | 55.2
2675 | Story40 | B30 | 32 MPa RC Beam (60 cm x 40 cm) | Beam | 32MPa | Concrete Rectangular | 400 | 600 | 2400 | 7012.5 | 1.68 | 4117.43 | G300E | 5249440.62 | 41.19 | G300E | 8508509.35 | 66.76
2676 | Story40 | B31 | 32 MPa RC Beam (60 cm x 40 cm) | Beam | 32MPa | Concrete Rectangular | 400 | 600 | 2400 | 7012.5 | 1.68 | 4117.43 | G300E | 5074712.5 | 39.82 | G300E | 7068609.35 | 55.46
2677 | Story40 | B32 | 32 MPa RC Beam (60 cm x 40 cm) | Beam | 32MPa | Concrete Rectangular | 400 | 600 | 2400 | 7012.5 | 1.68 | 4117.43 | G300E | 7078826.56 | 55.54 | G300E | 8508509.35 | 66.76
2678 | Story40 | B33 | 32 MPa RC Beam (60 cm x 40 cm) | Beam | 32MPa | Concrete Rectangular | 400 | 600 | 2400 | 7012.5 | 1.68 | 4117.43 | G300E | 6516950 | 51.13 | G300E | 1309009.35 | 10.27
2679 | Story40 | B34 | 32 MPa RC Beam (60 cm x 40 cm) | Beam | 32MPa | Concrete Rectangular | 400 | 600 | 2400 | 7012.5 | 1.68 | 4117.43 | G300E | 7444060.94 | 58.41 | G300E | 7068609.35 | 55.46
2680 | Story40 | B35 | 32 MPa RC Beam (60 cm x 40 cm) | Beam | 32MPa | Concrete Rectangular | 400 | 600 | 2400 | 7012.5 | 1.68 | 4117.43 | G300E | 6276479.69 | 49.25 | G300E | 4188809.35 | 32.87
2681 | Story40 | B36 | 32 MPa RC Beam (60 cm x 40 cm) | Beam | 32MPa | Concrete Rectangular | 400 | 600 | 2400 | 7200 | 1.73 | 4227.52 | G300E | 7155600 | 56.15 | G300E | 7509611.4 | 58.92
2682 | Story40 | B4 | 32 MPa RC Beam (60 cm x 40 cm) | Beam | 32MPa | Concrete Rectangular | 400 | 600 | 2400 | 7012.5 | 1.68 | 4117.43 | G300E | 5562081.25 | 43.64 | G300E | 9822184.35 | 77.07
2683 | Story40 | B40 | 32 MPa RC Beam (60 cm x 40 cm) | Beam | 32MPa | Concrete Rectangular | 400 | 600 | 2400 | 7012.5 | 1.68 | 4117.43 | G300E | 6968379.69 | 54.68 | G300E | 7314048.6 | 57.39
2684 | Story40 | B41 | 32 MPa RC Beam (60 cm x 40 cm) | Beam | 32MPa | Concrete Rectangular | 400 | 600 | 2400 | 7012.5 | 1.68 | 4117.43 | G300E | 6277356.25 | 49.25 | G300E | 4188809.35 | 32.87
2685 | Story40 | B42 | 32 MPa RC Beam (60 cm x 40 cm) | Beam | 32MPa | Concrete Rectangular | 400 | 600 | 2400 | 7012.5 | 1.68 | 4117.43 | G300E | 7445521.88 | 58.42 | G300E | 7068609.35 | 55.46
2686 | Story40 | B43 | 32 MPa RC Beam (60 cm x 40 cm) | Beam | 32MPa | Concrete Rectangular | 400 | 600 | 2400 | 7012.5 | 1.68 | 4117.43 | G300E | 6517534.38 | 51.14 | G300E | 1309009.35 | 10.27
2687 | Story40 | B44 | 32 MPa RC Beam (60 cm x 40 cm) | Beam | 32MPa | Concrete Rectangular | 400 | 600 | 2400 | 7012.5 | 1.68 | 4117.43 | G300E | 7079118.75 | 55.55 | G300E | 8508509.35 | 66.76
2688 | Story40 | B45 | 32 MPa RC Beam (60 cm x 40 cm) | Beam | 32MPa | Concrete Rectangular | 400 | 600 | 2400 | 7012.5 | 1.68 | 4117.43 | G300E | 5074712.5 | 39.82 | G300E | 7068609.35 | 55.46
2689 | Story40 | B46 | 32 MPa RC Beam (60 cm x 40 cm) | Beam | 32MPa | Concrete Rectangular | 400 | 600 | 2400 | 7012.5 | 1.68 | 4117.43 | G300E | 5249440.62 | 41.19 | G300E | 8508509.35 | 66.76
2690 | Story40 | B47 | 32 MPa RC Beam (60 cm x 40 cm) | Beam | 32MPa | Concrete Rectangular | 400 | 600 | 2400 | 7012.5 | 1.68 | 4117.43 | G300E | 7079118.75 | 55.55 | G300E | 8508509.35 | 66.76
2691 | Story40 | B48 | 32 MPa RC Beam (60 cm x 40 cm) | Beam | 32MPa | Concrete Rectangular | 400 | 600 | 2400 | 7012.5 | 1.68 | 4117.43 | G300E | 8948534.38 | 70.21 | G300E | 8285830.92 | 65.01
2692 | Story40 | B49 | 32 MPa RC Beam (60 cm x 40 cm) | Beam | 32MPa | Concrete Rectangular | 400 | 600 | 2400 | 7012.5 | 1.68 | 4117.43 | G300E | 7445521.88 | 58.42 | G300E | 7068609.35 | 55.46
2693 | Story40 | B5 | 32 MPa RC Beam (60 cm x 40 cm) | Beam | 32MPa | Concrete Rectangular | 400 | 600 | 2400 | 7012.5 | 1.68 | 4117.43 | G300E | 8237642.19 | 64.64 | G300E | 8480525.97 | 66.54
2694 | Story40 | B50 | 32 MPa RC Beam (60 cm x 40 cm) | Beam | 32MPa | Concrete Rectangular | 400 | 600 | 2400 | 7012.5 | 1.68 | 4117.43 | G300E | 8732023.44 | 68.51 | G300E | 6843111.89 | 53.69
2695 | Story40 | B51 | 32 MPa RC Beam (60 cm x 40 cm) | Beam | 32MPa | Concrete Rectangular | 400 | 600 | 2400 | 7200 | 1.73 | 4227.52 | G300E | 7153200 | 56.13 | G300E | 7509611.4 | 58.92
2696 | Story40 | B52 | 32 MPa RC Beam (60 cm x 40 cm) | Beam | 32MPa | Concrete Rectangular | 400 | 600 | 2400 | 7012.5 | 1.68 | 4117.43 | G300E | 6956984.38 | 54.59 | G300E | 8753948.6 | 68.69
2697 | Story40 | B54 | 32 MPa RC Beam (60 cm x 40 cm) | Beam | 32MPa | Concrete Rectangular | 400 | 600 | 2400 | 7012.5 | 1.68 | 4117.43 | G300E | 6966626.56 | 54.66 | G300E | 8753948.6 | 68.69
2698 | Story40 | B55 | 32 MPa RC Beam (60 cm x 40 cm) | Beam | 32MPa | Concrete Rectangular | 400 | 600 | 2400 | 7012.5 | 1.68 | 4117.43 | G300E | 6968379.69 | 54.68 | G300E | 7314048.6 | 57.39
2699 | Story40 | B56 | 32 MPa RC Beam (60 cm x 40 cm) | Beam | 32MPa | Concrete Rectangular | 400 | 600 | 2400 | 7012.5 | 1.68 | 4117.43 | G300E | 8732023.44 | 68.51 | G300E | 6843036.51 | 53.69
2700 | Story40 | B57 | 32 MPa RC Beam (60 cm x 40 cm) | Beam | 32MPa | Concrete Rectangular | 400 | 600 | 2400 | 7012.5 | 1.68 | 4117.43 | G300E | 7445521.88 | 58.42 | G300E | 7068609.35 | 55.46
2701 | Story40 | B58 | 32 MPa RC Beam (60 cm x 40 cm) | Beam | 32MPa | Concrete Rectangular | 400 | 600 | 2400 | 7012.5 | 1.68 | 4117.43 | G300E | 8948534.38 | 70.21 | G300E | 8285820.4 | 65.01
2702 | Story40 | B59 | 32 MPa RC Beam (60 cm x 40 cm) | Beam | 32MPa | Concrete Rectangular | 400 | 600 | 2400 | 7012.5 | 1.68 | 4117.43 | G300E | 7079118.75 | 55.55 | G300E | 8508509.35 | 66.76
2703 | Story40 | B6 | 32 MPa RC Beam (60 cm x 40 cm) | Beam | 32MPa | Concrete Rectangular | 400 | 600 | 2400 | 7012.5 | 1.68 | 4117.43 | G300E | 5046078.12 | 39.59 | G300E | 8508509.35 | 66.76
2704 | Story40 | B60 | 32 MPa RC Beam (60 cm x 40 cm) | Beam | 32MPa | Concrete Rectangular | 400 | 600 | 2400 | 7012.5 | 1.68 | 4117.43 | G300E | 5249440.62 | 41.19 | G300E | 8508509.35 | 66.76
2705 | Story40 | B61 | 32 MPa RC Beam (60 cm x 40 cm) | Beam | 32MPa | Concrete Rectangular | 400 | 600 | 2400 | 7012.5 | 1.68 | 4117.43 | G300E | 5374789.06 | 42.17 | G300E | 8508509.35 | 66.76
2706 | Story40 | B62 | 32 MPa RC Beam (60 cm x 40 cm) | Beam | 32MPa | Concrete Rectangular | 400 | 600 | 2400 | 7012.5 | 1.68 | 4117.43 | G300E | 6730539.06 | 52.81 | G300E | 1320308.24 | 10.36
2707 | Story40 | B63 | 32 MPa RC Beam (60 cm x 40 cm) | Beam | 32MPa | Concrete Rectangular | 400 | 600 | 2400 | 7012.5 | 1.68 | 4117.43 | G300E | 8518142.19 | 66.84 | G300E | 7422050.45 | 58.24
2708 | Story40 | B64 | 32 MPa RC Beam (60 cm x 40 cm) | Beam | 32MPa | Concrete Rectangular | 400 | 600 | 2400 | 7012.5 | 1.68 | 4117.43 | G300E | 5572600 | 43.72 | G300E | 1309009.35 | 10.27
2709 | Story40 | B65 | 32 MPa RC Beam (60 cm x 40 cm) | Beam | 32MPa | Concrete Rectangular | 400 | 600 | 2400 | 7012.5 | 1.68 | 4117.43 | G300E | 8214267.19 | 64.45 | G300E | 8562772.08 | 67.19
2710 | Story40 | B66 | 32 MPa RC Beam (60 cm x 40 cm) | Beam | 32MPa | Concrete Rectangular | 400 | 600 | 2400 | 7012.5 | 1.68 | 4117.43 | G300E | 7097234.37 | 55.69 | G300E | 2585283.18 | 20.29
2711 | Story40 | B67 | 32 MPa RC Beam (60 cm x 40 cm) | Beam | 32MPa | Concrete Rectangular | 400 | 600 | 2400 | 7012.5 | 1.68 | 4117.43 | G300E | 7229887.5 | 56.73 | G300E | 7068609.35 | 55.46
2712 | Story40 | B68 | 32 MPa RC Beam (60 cm x 40 cm) | Beam | 32MPa | Concrete Rectangular | 400 | 600 | 2400 | 7012.5 | 1.68 | 4117.43 | G300E | 6466985.94 | 50.74 | G300E | 4188809.35 | 32.87
2713 | Story40 | B69 | 32 MPa RC Beam (60 cm x 40 cm) | Beam | 32MPa | Concrete Rectangular | 400 | 600 | 2400 | 7012.5 | 1.68 | 4117.43 | G300E | 7230179.69 | 56.73 | G300E | 7068609.35 | 55.46
2714 | Story40 | B7 | 32 MPa RC Beam (60 cm x 40 cm) | Beam | 32MPa | Concrete Rectangular | 400 | 600 | 2400 | 7012.5 | 1.68 | 4117.43 | G300E | 7229303.13 | 56.72 | G300E | 7068609.35 | 55.46
2715 | Story40 | B70 | 32 MPa RC Beam (60 cm x 40 cm) | Beam | 32MPa | Concrete Rectangular | 400 | 600 | 2400 | 7012.5 | 1.68 | 4117.43 | G300E | 7096942.19 | 55.69 | G300E | 2585283.18 | 20.29
2716 | Story40 | B71 | 32 MPa RC Beam (60 cm x 40 cm) | Beam | 32MPa | Concrete Rectangular | 400 | 600 | 2400 | 7012.5 | 1.68 | 4117.43 | G300E | 8214559.37 | 64.45 | G300E | 8562777.33 | 67.19
2717 | Story40 | B72 | 32 MPa RC Beam (60 cm x 40 cm) | Beam | 32MPa | Concrete Rectangular | 400 | 600 | 2400 | 7012.5 | 1.68 | 4117.43 | G300E | 5572892.19 | 43.73 | G300E | 1309009.35 | 10.27
2718 | Story40 | B73 | 32 MPa RC Beam (60 cm x 40 cm) | Beam | 32MPa | Concrete Rectangular | 400 | 600 | 2400 | 7012.5 | 1.68 | 4117.43 | G300E | 8517850 | 66.83 | G300E | 7422050.45 | 58.24
2719 | Story40 | B74 | 32 MPa RC Beam (60 cm x 40 cm) | Beam | 32MPa | Concrete Rectangular | 400 | 600 | 2400 | 7012.5 | 1.68 | 4117.43 | G300E | 6730539.06 | 52.81 | G300E | 1320304.73 | 10.36
2720 | Story40 | B75 | 32 MPa RC Beam (60 cm x 40 cm) | Beam | 32MPa | Concrete Rectangular | 400 | 600 | 2400 | 7012.5 | 1.68 | 4117.43 | G300E | 5374789.06 | 42.17 | G300E | 8508509.35 | 66.76
2721 | Story40 | B76 | 32 MPa RC Beam (60 cm x 40 cm) | Beam | 32MPa | Concrete Rectangular | 400 | 600 | 2400 | 7012.5 | 1.68 | 4117.43 | G300E | 5332421.88 | 41.84 | G300E | 8508509.35 | 66.76
2722 | Story40 | B77 | 32 MPa RC Beam (60 cm x 40 cm) | Beam | 32MPa | Concrete Rectangular | 400 | 600 | 2400 | 7012.5 | 1.68 | 4117.43 | G300E | 5566171.88 | 43.67 | G300E | 9810496.85 | 76.98
2723 | Story40 | B78 | 32 MPa RC Beam (60 cm x 40 cm) | Beam | 32MPa | Concrete Rectangular | 400 | 600 | 2400 | 7012.5 | 1.68 | 4117.43 | G300E | 5046662.5 | 39.6 | G300E | 8508509.35 | 66.76
2724 | Story40 | B79 | 32 MPa RC Beam (60 cm x 40 cm) | Beam | 32MPa | Concrete Rectangular | 400 | 600 | 2400 | 7012.5 | 1.68 | 4117.43 | G300E | 4733437.5 | 37.14 | G300E | 7068609.35 | 55.46
2725 | Story40 | B8 | 32 MPa RC Beam (60 cm x 40 cm) | Beam | 32MPa | Concrete Rectangular | 400 | 600 | 2400 | 7012.5 | 1.68 | 4117.43 | G300E | 4733437.5 | 37.14 | G300E | 7068609.35 | 55.46
2726 | Story40 | B80 | 32 MPa RC Beam (60 cm x 40 cm) | Beam | 32MPa | Concrete Rectangular | 400 | 600 | 2400 | 7012.5 | 1.68 | 4117.43 | G300E | 5046662.5 | 39.6 | G300E | 8508509.35 | 66.76
2727 | Story40 | B81 | 32 MPa RC Beam (60 cm x 40 cm) | Beam | 32MPa | Concrete Rectangular | 400 | 600 | 2400 | 7012.5 | 1.68 | 4117.43 | G300E | 5566171.88 | 43.67 | G300E | 9808159.35 | 76.96
2728 | Story40 | B82 | 32 MPa RC Beam (60 cm x 40 cm) | Beam | 32MPa | Concrete Rectangular | 400 | 600 | 2400 | 7012.5 | 1.68 | 4117.43 | G300E | 5332421.88 | 41.84 | G300E | 8508509.35 | 66.76
2729 | Story40 | B9 | 32 MPa RC Beam (60 cm x 40 cm) | Beam | 32MPa | Concrete Rectangular | 400 | 600 | 2400 | 7012.5 | 1.68 | 4117.43 | G300E | 7230179.69 | 56.73 | G300E | 7068609.35 | 55.46
2730 | Story41 | B1 | 32 MPa RC Beam (60 cm x 40 cm) | Beam | 32MPa | Concrete Rectangular | 400 | 600 | 2400 | 7025 | 1.69 | 4124.77 | G300E | 5405444.79 | 42.41 | G300E | 8523676.03 | 66.88
2731 | Story41 | B10 | 32 MPa RC Beam (60 cm x 40 cm) | Beam | 32MPa | Concrete Rectangular | 400 | 600 | 2400 | 7025 | 1.69 | 4124.77 | G300E | 5051267.71 | 39.63 | G300E | 9244909.37 | 72.54
2732 | Story41 | B11 | 32 MPa RC Beam (60 cm x 40 cm) | Beam | 32MPa | Concrete Rectangular | 400 | 600 | 2400 | 7025 | 1.69 | 4124.77 | G300E | 8357701.04 | 65.58 | G300E | 9937809.12 | 77.98
2733 | Story41 | B12 | 32 MPa RC Beam (60 cm x 40 cm) | Beam | 32MPa | Concrete Rectangular | 400 | 600 | 2400 | 7025 | 1.69 | 4124.77 | G300E | 5634635.42 | 44.21 | G300E | 9827984.37 | 77.11
2734 | Story41 | B13 | 32 MPa RC Beam (60 cm x 40 cm) | Beam | 32MPa | Concrete Rectangular | 400 | 600 | 2400 | 7025 | 1.69 | 4124.77 | G300E | 8619089.58 | 67.63 | G300E | 8515474.35 | 66.82
2735 | Story41 | B14 | 32 MPa RC Beam (60 cm x 40 cm) | Beam | 32MPa | Concrete Rectangular | 400 | 600 | 2400 | 7025 | 1.69 | 4124.77 | G300E | 5354513.54 | 42.01 | G300E | 8523676.03 | 66.88
2736 | Story41 | B15 | 32 MPa RC Beam (60 cm x 40 cm) | Beam | 32MPa | Concrete Rectangular | 400 | 600 | 2400 | 7025 | 1.69 | 4124.77 | G300E | 5405444.79 | 42.41 | G300E | 8523676.03 | 66.88
2737 | Story41 | B16 | 32 MPa RC Beam (60 cm x 40 cm) | Beam | 32MPa | Concrete Rectangular | 400 | 600 | 2400 | 7025 | 1.69 | 4124.77 | G300E | 5439106.25 | 42.68 | G300E | 8523676.03 | 66.88
2738 | Story41 | B17 | 32 MPa RC Beam (60 cm x 40 cm) | Beam | 32MPa | Concrete Rectangular | 400 | 600 | 2400 | 7025 | 1.69 | 4124.77 | G300E | 6510418.75 | 51.08 | G300E | 1318991.17 | 10.35
2739 | Story41 | B18 | 32 MPa RC Beam (60 cm x 40 cm) | Beam | 32MPa | Concrete Rectangular | 400 | 600 | 2400 | 7025 | 1.69 | 4124.77 | G300E | 8986731.25 | 70.51 | G300E | 9825542.59 | 77.09
2740 | Story41 | B19 | 32 MPa RC Beam (60 cm x 40 cm) | Beam | 32MPa | Concrete Rectangular | 400 | 600 | 2400 | 7025 | 1.69 | 4124.77 | G300E | 5521357.29 | 43.32 | G300E | 1311342.7 | 10.29
2741 | Story41 | B2 | 32 MPa RC Beam (60 cm x 40 cm) | Beam | 32MPa | Concrete Rectangular | 400 | 600 | 2400 | 7025 | 1.69 | 4124.77 | G300E | 5353342.71 | 42 | G300E | 8523676.03 | 66.88
2742 | Story41 | B20 | 32 MPa RC Beam (60 cm x 40 cm) | Beam | 32MPa | Concrete Rectangular | 400 | 600 | 2400 | 7025 | 1.69 | 4124.77 | G300E | 8703975 | 68.29 | G300E | 6854832.25 | 53.79
2743 | Story41 | B21 | 32 MPa RC Beam (60 cm x 40 cm) | Beam | 32MPa | Concrete Rectangular | 400 | 600 | 2400 | 7025 | 1.69 | 4124.77 | G300E | 6915234.38 | 54.26 | G300E | 1311342.7 | 10.29
2744 | Story41 | B22 | 32 MPa RC Beam (60 cm x 40 cm) | Beam | 32MPa | Concrete Rectangular | 400 | 600 | 2400 | 7200 | 1.73 | 4227.52 | G300E | 7214400 | 56.61 | G300E | 8904010.8 | 69.86
2745 | Story41 | B23 | 32 MPa RC Beam (60 cm x 40 cm) | Beam | 32MPa | Concrete Rectangular | 400 | 600 | 2400 | 7025 | 1.69 | 4124.77 | G300E | 6573351.04 | 51.58 | G300E | 4196276.03 | 32.93
2746 | Story41 | B24 | 32 MPa RC Beam (60 cm x 40 cm) | Beam | 32MPa | Concrete Rectangular | 400 | 600 | 2400 | 7200 | 1.73 | 4227.52 | G300E | 7208400 | 56.56 | G300E | 8904010.8 | 69.86
2747 | Story41 | B25 | 32 MPa RC Beam (60 cm x 40 cm) | Beam | 32MPa | Concrete Rectangular | 400 | 600 | 2400 | 7025 | 1.69 | 4124.77 | G300E | 6902647.92 | 54.16 | G300E | 1311342.7 | 10.29
2748 | Story41 | B26 | 32 MPa RC Beam (60 cm x 40 cm) | Beam | 32MPa | Concrete Rectangular | 400 | 600 | 2400 | 7025 | 1.69 | 4124.77 | G300E | 8684070.83 | 68.14 | G300E | 6854554.77 | 53.78
2749 | Story41 | B27 | 32 MPa RC Beam (60 cm x 40 cm) | Beam | 32MPa | Concrete Rectangular | 400 | 600 | 2400 | 7025 | 1.69 | 4124.77 | G300E | 5520771.88 | 43.32 | G300E | 1311342.7 | 10.29
2750 | Story41 | B28 | 32 MPa RC Beam (60 cm x 40 cm) | Beam | 32MPa | Concrete Rectangular | 400 | 600 | 2400 | 7025 | 1.69 | 4124.77 | G300E | 8989072.92 | 70.53 | G300E | 9825574.21 | 77.1
2751 | Story41 | B29 | 32 MPa RC Beam (60 cm x 40 cm) | Beam | 32MPa | Concrete Rectangular | 400 | 600 | 2400 | 7025 | 1.69 | 4124.77 | G300E | 6515980.21 | 51.13 | G300E | 1319063.17 | 10.35
2752 | Story41 | B3 | 32 MPa RC Beam (60 cm x 40 cm) | Beam | 32MPa | Concrete Rectangular | 400 | 600 | 2400 | 7025 | 1.69 | 4124.77 | G300E | 8615869.79 | 67.6 | G300E | 8515442.73 | 66.82
2753 | Story41 | B30 | 32 MPa RC Beam (60 cm x 40 cm) | Beam | 32MPa | Concrete Rectangular | 400 | 600 | 2400 | 7025 | 1.69 | 4124.77 | G300E | 5439106.25 | 42.68 | G300E | 8523676.03 | 66.88
2754 | Story41 | B31 | 32 MPa RC Beam (60 cm x 40 cm) | Beam | 32MPa | Concrete Rectangular | 400 | 600 | 2400 | 7025 | 1.69 | 4124.77 | G300E | 5084929.17 | 39.9 | G300E | 7081209.37 | 55.56
2755 | Story41 | B32 | 32 MPa RC Beam (60 cm x 40 cm) | Beam | 32MPa | Concrete Rectangular | 400 | 600 | 2400 | 7025 | 1.69 | 4124.77 | G300E | 7114861.46 | 55.83 | G300E | 8523676.03 | 66.88
2756 | Story41 | B33 | 32 MPa RC Beam (60 cm x 40 cm) | Beam | 32MPa | Concrete Rectangular | 400 | 600 | 2400 | 7025 | 1.69 | 4124.77 | G300E | 6584181.25 | 51.66 | G300E | 1311342.7 | 10.29
2757 | Story41 | B34 | 32 MPa RC Beam (60 cm x 40 cm) | Beam | 32MPa | Concrete Rectangular | 400 | 600 | 2400 | 7025 | 1.69 | 4124.77 | G300E | 7510310.42 | 58.93 | G300E | 7081209.37 | 55.56
2758 | Story41 | B35 | 32 MPa RC Beam (60 cm x 40 cm) | Beam | 32MPa | Concrete Rectangular | 400 | 600 | 2400 | 7025 | 1.69 | 4124.77 | G300E | 6002277.08 | 47.1 | G300E | 1311342.7 | 10.29
2759 | Story41 | B36 | 32 MPa RC Beam (60 cm x 40 cm) | Beam | 32MPa | Concrete Rectangular | 400 | 600 | 2400 | 7200 | 1.73 | 4227.52 | G300E | 7034400 | 55.19 | G300E | 7509611.4 | 58.92
2760 | Story41 | B4 | 32 MPa RC Beam (60 cm x 40 cm) | Beam | 32MPa | Concrete Rectangular | 400 | 600 | 2400 | 7025 | 1.69 | 4124.77 | G300E | 5635513.54 | 44.22 | G300E | 9827984.37 | 77.11
2761 | Story41 | B40 | 32 MPa RC Beam (60 cm x 40 cm) | Beam | 32MPa | Concrete Rectangular | 400 | 600 | 2400 | 7025 | 1.69 | 4124.77 | G300E | 6862254.17 | 53.84 | G300E | 7327086.12 | 57.49
2762 | Story41 | B41 | 32 MPa RC Beam (60 cm x 40 cm) | Beam | 32MPa | Concrete Rectangular | 400 | 600 | 2400 | 7025 | 1.69 | 4124.77 | G300E | 6001691.67 | 47.09 | G300E | 1311342.7 | 10.29
2763 | Story41 | B42 | 32 MPa RC Beam (60 cm x 40 cm) | Beam | 32MPa | Concrete Rectangular | 400 | 600 | 2400 | 7025 | 1.69 | 4124.77 | G300E | 7509139.58 | 58.92 | G300E | 7081209.37 | 55.56
2764 | Story41 | B43 | 32 MPa RC Beam (60 cm x 40 cm) | Beam | 32MPa | Concrete Rectangular | 400 | 600 | 2400 | 7025 | 1.69 | 4124.77 | G300E | 6584181.25 | 51.66 | G300E | 1311342.7 | 10.29
2765 | Story41 | B44 | 32 MPa RC Beam (60 cm x 40 cm) | Beam | 32MPa | Concrete Rectangular | 400 | 600 | 2400 | 7025 | 1.69 | 4124.77 | G300E | 7115446.88 | 55.83 | G300E | 8523676.03 | 66.88
2766 | Story41 | B45 | 32 MPa RC Beam (60 cm x 40 cm) | Beam | 32MPa | Concrete Rectangular | 400 | 600 | 2400 | 7025 | 1.69 | 4124.77 | G300E | 5084929.17 | 39.9 | G300E | 7081209.37 | 55.56
2767 | Story41 | B46 | 32 MPa RC Beam (60 cm x 40 cm) | Beam | 32MPa | Concrete Rectangular | 400 | 600 | 2400 | 7025 | 1.69 | 4124.77 | G300E | 5439106.25 | 42.68 | G300E | 8523676.03 | 66.88
2768 | Story41 | B47 | 32 MPa RC Beam (60 cm x 40 cm) | Beam | 32MPa | Concrete Rectangular | 400 | 600 | 2400 | 7025 | 1.69 | 4124.77 | G300E | 7115446.88 | 55.83 | G300E | 8523676.03 | 66.88
2769 | Story41 | B48 | 32 MPa RC Beam (60 cm x 40 cm) | Beam | 32MPa | Concrete Rectangular | 400 | 600 | 2400 | 7025 | 1.69 | 4124.77 | G300E | 8989072.92 | 70.53 | G300E | 9825575.96 | 77.1
2770 | Story41 | B49 | 32 MPa RC Beam (60 cm x 40 cm) | Beam | 32MPa | Concrete Rectangular | 400 | 600 | 2400 | 7025 | 1.69 | 4124.77 | G300E | 7509139.58 | 58.92 | G300E | 7081209.37 | 55.56
2771 | Story41 | B5 | 32 MPa RC Beam (60 cm x 40 cm) | Beam | 32MPa | Concrete Rectangular | 400 | 600 | 2400 | 7025 | 1.69 | 4124.77 | G300E | 8377019.79 | 65.73 | G300E | 9938269.26 | 77.98
2772 | Story41 | B50 | 32 MPa RC Beam (60 cm x 40 cm) | Beam | 32MPa | Concrete Rectangular | 400 | 600 | 2400 | 7025 | 1.69 | 4124.77 | G300E | 8684656.25 | 68.14 | G300E | 6854535.45 | 53.78
2773 | Story41 | B51 | 32 MPa RC Beam (60 cm x 40 cm) | Beam | 32MPa | Concrete Rectangular | 400 | 600 | 2400 | 7200 | 1.73 | 4227.52 | G300E | 7033500 | 55.19 | G300E | 7509611.4 | 58.92
2774 | Story41 | B52 | 32 MPa RC Beam (60 cm x 40 cm) | Beam | 32MPa | Concrete Rectangular | 400 | 600 | 2400 | 7025 | 1.69 | 4124.77 | G300E | 7037879.17 | 55.22 | G300E | 8687593.87 | 68.17
2775 | Story41 | B54 | 32 MPa RC Beam (60 cm x 40 cm) | Beam | 32MPa | Concrete Rectangular | 400 | 600 | 2400 | 7025 | 1.69 | 4124.77 | G300E | 7033195.83 | 55.19 | G300E | 8687593.87 | 68.17
2776 | Story41 | B55 | 32 MPa RC Beam (60 cm x 40 cm) | Beam | 32MPa | Concrete Rectangular | 400 | 600 | 2400 | 7025 | 1.69 | 4124.77 | G300E | 6862254.17 | 53.84 | G300E | 7327086.12 | 57.49
2777 | Story41 | B56 | 32 MPa RC Beam (60 cm x 40 cm) | Beam | 32MPa | Concrete Rectangular | 400 | 600 | 2400 | 7025 | 1.69 | 4124.77 | G300E | 8684070.83 | 68.14 | G300E | 6854551.25 | 53.78
2778 | Story41 | B57 | 32 MPa RC Beam (60 cm x 40 cm) | Beam | 32MPa | Concrete Rectangular | 400 | 600 | 2400 | 7025 | 1.69 | 4124.77 | G300E | 7509139.58 | 58.92 | G300E | 7081209.37 | 55.56
2779 | Story41 | B58 | 32 MPa RC Beam (60 cm x 40 cm) | Beam | 32MPa | Concrete Rectangular | 400 | 600 | 2400 | 7025 | 1.69 | 4124.77 | G300E | 8989072.92 | 70.53 | G300E | 9825572.45 | 77.1
2780 | Story41 | B59 | 32 MPa RC Beam (60 cm x 40 cm) | Beam | 32MPa | Concrete Rectangular | 400 | 600 | 2400 | 7025 | 1.69 | 4124.77 | G300E | 7115154.17 | 55.83 | G300E | 8523676.03 | 66.88
2781 | Story41 | B6 | 32 MPa RC Beam (60 cm x 40 cm) | Beam | 32MPa | Concrete Rectangular | 400 | 600 | 2400 | 7025 | 1.69 | 4124.77 | G300E | 5051267.71 | 39.63 | G300E | 9244909.37 | 72.54
2782 | Story41 | B60 | 32 MPa RC Beam (60 cm x 40 cm) | Beam | 32MPa | Concrete Rectangular | 400 | 600 | 2400 | 7025 | 1.69 | 4124.77 | G300E | 5439106.25 | 42.68 | G300E | 8523676.03 | 66.88
2783 | Story41 | B61 | 32 MPa RC Beam (60 cm x 40 cm) | Beam | 32MPa | Concrete Rectangular | 400 | 600 | 2400 | 7025 | 1.69 | 4124.77 | G300E | 5405444.79 | 42.41 | G300E | 8523676.03 | 66.88
2784 | Story41 | B62 | 32 MPa RC Beam (60 cm x 40 cm) | Beam | 32MPa | Concrete Rectangular | 400 | 600 | 2400 | 7025 | 1.69 | 4124.77 | G300E | 6515980.21 | 51.13 | G300E | 1319063.17 | 10.35
2785 | Story41 | B63 | 32 MPa RC Beam (60 cm x 40 cm) | Beam | 32MPa | Concrete Rectangular | 400 | 600 | 2400 | 7025 | 1.69 | 4124.77 | G300E | 8619089.58 | 67.63 | G300E | 8515476.1 | 66.82
2786 | Story41 | B64 | 32 MPa RC Beam (60 cm x 40 cm) | Beam | 32MPa | Concrete Rectangular | 400 | 600 | 2400 | 7025 | 1.69 | 4124.77 | G300E | 5520771.88 | 43.32 | G300E | 1311342.7 | 10.29
2787 | Story41 | B65 | 32 MPa RC Beam (60 cm x 40 cm) | Beam | 32MPa | Concrete Rectangular | 400 | 600 | 2400 | 7025 | 1.69 | 4124.77 | G300E | 8357993.75 | 65.58 | G300E | 9937824.93 | 77.98
2788 | Story41 | B66 | 32 MPa RC Beam (60 cm x 40 cm) | Beam | 32MPa | Concrete Rectangular | 400 | 600 | 2400 | 7025 | 1.69 | 4124.77 | G300E | 6902940.62 | 54.16 | G300E | 1311342.7 | 10.29
2789 | Story41 | B67 | 32 MPa RC Beam (60 cm x 40 cm) | Beam | 32MPa | Concrete Rectangular | 400 | 600 | 2400 | 7025 | 1.69 | 4124.77 | G300E | 7279363.54 | 57.12 | G300E | 7081209.37 | 55.56
2790 | Story41 | B68 | 32 MPa RC Beam (60 cm x 40 cm) | Beam | 32MPa | Concrete Rectangular | 400 | 600 | 2400 | 7025 | 1.69 | 4124.77 | G300E | 6574521.88 | 51.59 | G300E | 4196276.03 | 32.93
2791 | Story41 | B69 | 32 MPa RC Beam (60 cm x 40 cm) | Beam | 32MPa | Concrete Rectangular | 400 | 600 | 2400 | 7025 | 1.69 | 4124.77 | G300E | 7279363.54 | 57.12 | G300E | 7081209.37 | 55.56
2792 | Story41 | B7 | 32 MPa RC Beam (60 cm x 40 cm) | Beam | 32MPa | Concrete Rectangular | 400 | 600 | 2400 | 7025 | 1.69 | 4124.77 | G300E | 7281119.79 | 57.13 | G300E | 7081209.37 | 55.56
2793 | Story41 | B70 | 32 MPa RC Beam (60 cm x 40 cm) | Beam | 32MPa | Concrete Rectangular | 400 | 600 | 2400 | 7025 | 1.69 | 4124.77 | G300E | 6902647.92 | 54.16 | G300E | 1311342.7 | 10.29
2794 | Story41 | B71 | 32 MPa RC Beam (60 cm x 40 cm) | Beam | 32MPa | Concrete Rectangular | 400 | 600 | 2400 | 7025 | 1.69 | 4124.77 | G300E | 8357701.04 | 65.58 | G300E | 9937803.85 | 77.98
2795 | Story41 | B72 | 32 MPa RC Beam (60 cm x 40 cm) | Beam | 32MPa | Concrete Rectangular | 400 | 600 | 2400 | 7025 | 1.69 | 4124.77 | G300E | 5520771.88 | 43.32 | G300E | 1311342.7 | 10.29
2796 | Story41 | B73 | 32 MPa RC Beam (60 cm x 40 cm) | Beam | 32MPa | Concrete Rectangular | 400 | 600 | 2400 | 7025 | 1.69 | 4124.77 | G300E | 8618796.88 | 67.63 | G300E | 8515469.08 | 66.82
2797 | Story41 | B74 | 32 MPa RC Beam (60 cm x 40 cm) | Beam | 32MPa | Concrete Rectangular | 400 | 600 | 2400 | 7025 | 1.69 | 4124.77 | G300E | 6515980.21 | 51.13 | G300E | 1319061.42 | 10.35
2798 | Story41 | B75 | 32 MPa RC Beam (60 cm x 40 cm) | Beam | 32MPa | Concrete Rectangular | 400 | 600 | 2400 | 7025 | 1.69 | 4124.77 | G300E | 5405444.79 | 42.41 | G300E | 8523676.03 | 66.88
2799 | Story41 | B76 | 32 MPa RC Beam (60 cm x 40 cm) | Beam | 32MPa | Concrete Rectangular | 400 | 600 | 2400 | 7025 | 1.69 | 4124.77 | G300E | 5354513.54 | 42.01 | G300E | 8523676.03 | 66.88
2800 | Story41 | B77 | 32 MPa RC Beam (60 cm x 40 cm) | Beam | 32MPa | Concrete Rectangular | 400 | 600 | 2400 | 7025 | 1.69 | 4124.77 | G300E | 5634635.42 | 44.21 | G300E | 9827984.37 | 77.11
2801 | Story41 | B78 | 32 MPa RC Beam (60 cm x 40 cm) | Beam | 32MPa | Concrete Rectangular | 400 | 600 | 2400 | 7025 | 1.69 | 4124.77 | G300E | 5051267.71 | 39.63 | G300E | 9244909.37 | 72.54
2802 | Story41 | B79 | 32 MPa RC Beam (60 cm x 40 cm) | Beam | 32MPa | Concrete Rectangular | 400 | 600 | 2400 | 7025 | 1.69 | 4124.77 | G300E | 4744802.08 | 37.23 | G300E | 7081209.37 | 55.56
2803 | Story41 | B8 | 32 MPa RC Beam (60 cm x 40 cm) | Beam | 32MPa | Concrete Rectangular | 400 | 600 | 2400 | 7025 | 1.69 | 4124.77 | G300E | 4744802.08 | 37.23 | G300E | 7081209.37 | 55.56
2804 | Story41 | B80 | 32 MPa RC Beam (60 cm x 40 cm) | Beam | 32MPa | Concrete Rectangular | 400 | 600 | 2400 | 7025 | 1.69 | 4124.77 | G300E | 5051267.71 | 39.63 | G300E | 9244909.37 | 72.54
2805 | Story41 | B81 | 32 MPa RC Beam (60 cm x 40 cm) | Beam | 32MPa | Concrete Rectangular | 400 | 600 | 2400 | 7025 | 1.69 | 4124.77 | G300E | 5634635.42 | 44.21 | G300E | 9827984.37 | 77.11
2806 | Story41 | B82 | 32 MPa RC Beam (60 cm x 40 cm) | Beam | 32MPa | Concrete Rectangular | 400 | 600 | 2400 | 7025 | 1.69 | 4124.77 | G300E | 5354513.54 | 42.01 | G300E | 8523676.03 | 66.88
2807 | Story41 | B9 | 32 MPa RC Beam (60 cm x 40 cm) | Beam | 32MPa | Concrete Rectangular | 400 | 600 | 2400 | 7025 | 1.69 | 4124.77 | G300E | 7279363.54 | 57.12 | G300E | 7081209.37 | 55.56
2808 | Story5 | B1 | 32 MPa RC Beam (42.5 cm x 25 cm) | Beam | 32MPa | Concrete Rectangular | 250 | 425 | 1062.5 | 6775 | 0.72 | 1761.09 | G300E | 4540789.77 | 35.63 | G300E | 3074136.69 | 24.12
2809 | Story5 | B10 | 32 MPa RC Beam (42.5 cm x 25 cm) | Beam | 32MPa | Concrete Rectangular | 250 | 425 | 1062.5 | 6775 | 0.72 | 1761.09 | G300E | 3345926.14 | 26.25 | G300E | 2629758.29 | 20.63
2810 | Story5 | B11 | 32 MPa RC Beam (42.5 cm x 25 cm) | Beam | 32MPa | Concrete Rectangular | 250 | 425 | 1062.5 | 6775 | 0.72 | 1761.09 | G300E | 4904484.09 | 38.48 | G300E | 1540429.83 | 12.09
2811 | Story5 | B12 | 32 MPa RC Beam (42.5 cm x 25 cm) | Beam | 32MPa | Concrete Rectangular | 250 | 425 | 1062.5 | 6775 | 0.72 | 1761.09 | G300E | 3341306.82 | 26.22 | G300E | 2635301.47 | 20.68
2812 | Story5 | B13 | 32 MPa RC Beam (42.5 cm x 25 cm) | Beam | 32MPa | Concrete Rectangular | 250 | 425 | 1062.5 | 6775 | 0.72 | 1761.09 | G300E | 4976545.45 | 39.05 | G300E | 1550150.33 | 12.16
2813 | Story5 | B14 | 32 MPa RC Beam (42.5 cm x 25 cm) | Beam | 32MPa | Concrete Rectangular | 250 | 425 | 1062.5 | 6775 | 0.72 | 1761.09 | G300E | 3655420.45 | 28.68 | G300E | 2633453.74 | 20.66
2814 | Story5 | B15 | 32 MPa RC Beam (42.5 cm x 25 cm) | Beam | 32MPa | Concrete Rectangular | 250 | 425 | 1062.5 | 6775 | 0.72 | 1761.09 | G300E | 3650185.23 | 28.64 | G300E | 2631606.01 | 20.65
2815 | Story5 | B16 | 32 MPa RC Beam (42.5 cm x 25 cm) | Beam | 32MPa | Concrete Rectangular | 250 | 425 | 1062.5 | 6775 | 0.72 | 1761.09 | G300E | 4239918.18 | 33.27 | G300E | 3078756.01 | 24.16
2816 | Story5 | B17 | 32 MPa RC Beam (42.5 cm x 25 cm) | Beam | 32MPa | Concrete Rectangular | 250 | 425 | 1062.5 | 6775 | 0.72 | 1761.09 | G300E | 4925117.05 | 38.64 | G300E | 2740552.71 | 21.5
2817 | Story5 | B18 | 32 MPa RC Beam (42.5 cm x 25 cm) | Beam | 32MPa | Concrete Rectangular | 250 | 425 | 1062.5 | 6775 | 0.72 | 1761.09 | G300E | 4997178.41 | 39.21 | G300E | 1447878.86 | 11.36
2818 | Story5 | B19 | 32 MPa RC Beam (42.5 cm x 25 cm) | Beam | 32MPa | Concrete Rectangular | 250 | 425 | 1062.5 | 6775 | 0.72 | 1761.09 | G300E | 4326761.36 | 33.95 | G300E | 2636075.9 | 20.68
2819 | Story5 | B2 | 32 MPa RC Beam (42.5 cm x 25 cm) | Beam | 32MPa | Concrete Rectangular | 250 | 425 | 1062.5 | 6775 | 0.72 | 1761.09 | G300E | 3645565.91 | 28.6 | G300E | 2638996.92 | 20.71
2820 | Story5 | B20 | 32 MPa RC Beam (42.5 cm x 25 cm) | Beam | 32MPa | Concrete Rectangular | 250 | 425 | 1062.5 | 6775 | 0.72 | 1761.09 | G300E | 4719403.41 | 37.03 | G300E | 1444402.67 | 11.33
2821 | Story5 | B21 | 32 MPa RC Beam (42.5 cm x 25 cm) | Beam | 32MPa | Concrete Rectangular | 250 | 425 | 1062.5 | 6775 | 0.72 | 1761.09 | G300E | 4463493.18 | 35.02 | G300E | 2048212.53 | 16.07
2822 | Story5 | B22 | 32 MPa RC Beam (42.5 cm x 25 cm) | Beam | 32MPa | Concrete Rectangular | 250 | 425 | 1062.5 | 7200 | 0.76 | 1871.56 | G300E | 5376208.7 | 42.18 | G300E | 2407741.43 | 18.89
2823 | Story5 | B23 | 32 MPa RC Beam (42.5 cm x 25 cm) | Beam | 32MPa | Concrete Rectangular | 250 | 425 | 1062.5 | 6775 | 0.72 | 1761.09 | G300E | 4145684.09 | 32.53 | G300E | 2631860.23 | 20.65
2824 | Story5 | B24 | 32 MPa RC Beam (42.5 cm x 25 cm) | Beam | 32MPa | Concrete Rectangular | 250 | 425 | 1062.5 | 7200 | 0.76 | 1871.56 | G300E | 5273843.48 | 41.38 | G300E | 2712019.7 | 21.28
2825 | Story5 | B25 | 32 MPa RC Beam (42.5 cm x 25 cm) | Beam | 32MPa | Concrete Rectangular | 250 | 425 | 1062.5 | 6775 | 0.72 | 1761.09 | G300E | 4481354.55 | 35.16 | G300E | 1452124.63 | 11.39
2826 | Story5 | B26 | 32 MPa RC Beam (42.5 cm x 25 cm) | Beam | 32MPa | Concrete Rectangular | 250 | 425 | 1062.5 | 6775 | 0.72 | 1761.09 | G300E | 4445939.77 | 34.88 | G300E | 1449213.84 | 11.37
2827 | Story5 | B27 | 32 MPa RC Beam (42.5 cm x 25 cm) | Beam | 32MPa | Concrete Rectangular | 250 | 425 | 1062.5 | 6775 | 0.72 | 1761.09 | G300E | 4351397.73 | 34.14 | G300E | 1446977.09 | 11.35
2828 | Story5 | B28 | 32 MPa RC Beam (42.5 cm x 25 cm) | Beam | 32MPa | Concrete Rectangular | 250 | 425 | 1062.5 | 6775 | 0.72 | 1761.09 | G300E | 4384040.91 | 34.4 | G300E | 1449599.94 | 11.37
2829 | Story5 | B29 | 32 MPa RC Beam (42.5 cm x 25 cm) | Beam | 32MPa | Concrete Rectangular | 250 | 425 | 1062.5 | 6775 | 0.72 | 1761.09 | G300E | 4928196.59 | 38.67 | G300E | 1543669.12 | 12.11
2830 | Story5 | B3 | 32 MPa RC Beam (42.5 cm x 25 cm) | Beam | 32MPa | Concrete Rectangular | 250 | 425 | 1062.5 | 6775 | 0.72 | 1761.09 | G300E | 5416612.5 | 42.5 | G300E | 1505393.07 | 11.81
2831 | Story5 | B30 | 32 MPa RC Beam (42.5 cm x 25 cm) | Beam | 32MPa | Concrete Rectangular | 250 | 425 | 1062.5 | 6775 | 0.72 | 1761.09 | G300E | 3308971.59 | 25.96 | G300E | 2629758.29 | 20.63
2832 | Story5 | B31 | 32 MPa RC Beam (42.5 cm x 25 cm) | Beam | 32MPa | Concrete Rectangular | 250 | 425 | 1062.5 | 6775 | 0.72 | 1761.09 | G300E | 4231295.45 | 33.2 | G300E | 3527753.74 | 27.68
2833 | Story5 | B32 | 32 MPa RC Beam (42.5 cm x 25 cm) | Beam | 32MPa | Concrete Rectangular | 250 | 425 | 1062.5 | 6775 | 0.72 | 1761.09 | G300E | 4899556.82 | 38.44 | G300E | 2731156.79 | 21.43
2834 | Story5 | B33 | 32 MPa RC Beam (42.5 cm x 25 cm) | Beam | 32MPa | Concrete Rectangular | 250 | 425 | 1062.5 | 6775 | 0.72 | 1761.09 | G300E | 4849668.18 | 38.05 | G300E | 1444070.23 | 11.33
2835 | Story5 | B34 | 32 MPa RC Beam (42.5 cm x 25 cm) | Beam | 32MPa | Concrete Rectangular | 250 | 425 | 1062.5 | 6775 | 0.72 | 1761.09 | G300E | 4488129.55 | 35.22 | G300E | 2649441.43 | 20.79
2836 | Story5 | B35 | 32 MPa RC Beam (42.5 cm x 25 cm) | Beam | 32MPa | Concrete Rectangular | 250 | 425 | 1062.5 | 6775 | 0.72 | 1761.09 | G300E | 4513997.73 | 35.42 | G300E | 2629758.29 | 20.63
2837 | Story5 | B36 | 32 MPa RC Beam (42.5 cm x 25 cm) | Beam | 32MPa | Concrete Rectangular | 250 | 425 | 1062.5 | 7200 | 0.76 | 1871.56 | G300E | 4981147.83 | 39.08 | G300E | 2407741.43 | 18.89
2838 | Story5 | B4 | 32 MPa RC Beam (42.5 cm x 25 cm) | Beam | 32MPa | Concrete Rectangular | 250 | 425 | 1062.5 | 6775 | 0.72 | 1761.09 | G300E | 3331144.32 | 26.14 | G300E | 2930937.83 | 23
2839 | Story5 | B40 | 32 MPa RC Beam (42.5 cm x 25 cm) | Beam | 32MPa | Concrete Rectangular | 250 | 425 | 1062.5 | 6775 | 0.72 | 1761.09 | G300E | 4738376.09 | 37.18 | G300E | 2695093.9 | 21.15
2840 | Story5 | B41 | 32 MPa RC Beam (42.5 cm x 25 cm) | Beam | 32MPa | Concrete Rectangular | 250 | 425 | 1062.5 | 6775 | 0.72 | 1761.09 | G300E | 4069311.36 | 31.93 | G300E | 2629758.29 | 20.63
2841 | Story5 | B42 | 32 MPa RC Beam (42.5 cm x 25 cm) | Beam | 32MPa | Concrete Rectangular | 250 | 425 | 1062.5 | 6775 | 0.72 | 1761.09 | G300E | 4489361.36 | 35.23 | G300E | 1452190.07 | 11.39
2842 | Story5 | B43 | 32 MPa RC Beam (42.5 cm x 25 cm) | Beam | 32MPa | Concrete Rectangular | 250 | 425 | 1062.5 | 6775 | 0.72 | 1761.09 | G300E | 4334768.18 | 34.01 | G300E | 1444055.84 | 11.33
2843 | Story5 | B44 | 32 MPa RC Beam (42.5 cm x 25 cm) | Beam | 32MPa | Concrete Rectangular | 250 | 425 | 1062.5 | 6775 | 0.72 | 1761.09 | G300E | 4898940.91 | 38.44 | G300E | 1533788.94 | 12.03
2844 | Story5 | B45 | 32 MPa RC Beam (42.5 cm x 25 cm) | Beam | 32MPa | Concrete Rectangular | 250 | 425 | 1062.5 | 6775 | 0.72 | 1761.09 | G300E | 3303120.45 | 25.92 | G300E | 2629758.29 | 20.63
2845 | Story5 | B46 | 32 MPa RC Beam (42.5 cm x 25 cm) | Beam | 32MPa | Concrete Rectangular | 250 | 425 | 1062.5 | 6775 | 0.72 | 1761.09 | G300E | 4238686.36 | 33.26 | G300E | 3078756.01 | 24.16
2846 | Story5 | B47 | 32 MPa RC Beam (42.5 cm x 25 cm) | Beam | 32MPa | Concrete Rectangular | 250 | 425 | 1062.5 | 6775 | 0.72 | 1761.09 | G300E | 4984860.23 | 39.11 | G300E | 2731117.52 | 21.43
2847 | Story5 | B48 | 32 MPa RC Beam (42.5 cm x 25 cm) | Beam | 32MPa | Concrete Rectangular | 250 | 425 | 1062.5 | 6775 | 0.72 | 1761.09 | G300E | 4996870.45 | 39.21 | G300E | 1447931.21 | 11.36
2848 | Story5 | B49 | 32 MPa RC Beam (42.5 cm x 25 cm) | Beam | 32MPa | Concrete Rectangular | 250 | 425 | 1062.5 | 6775 | 0.72 | 1761.09 | G300E | 4575588.64 | 35.9 | G300E | 2649521.27 | 20.79
2849 | Story5 | B5 | 32 MPa RC Beam (42.5 cm x 25 cm) | Beam | 32MPa | Concrete Rectangular | 250 | 425 | 1062.5 | 6775 | 0.72 | 1761.09 | G300E | 5215518.18 | 40.92 | G300E | 1529663.58 | 12
2850 | Story5 | B50 | 32 MPa RC Beam (42.5 cm x 25 cm) | Beam | 32MPa | Concrete Rectangular | 250 | 425 | 1062.5 | 6775 | 0.72 | 1761.09 | G300E | 4732645.45 | 37.13 | G300E | 1446981.02 | 11.35
2851 | Story5 | B51 | 32 MPa RC Beam (42.5 cm x 25 cm) | Beam | 32MPa | Concrete Rectangular | 250 | 425 | 1062.5 | 7200 | 0.76 | 1871.56 | G300E | 5140800 | 40.34 | G300E | 2864158.83 | 22.47
2852 | Story5 | B52 | 32 MPa RC Beam (42.5 cm x 25 cm) | Beam | 32MPa | Concrete Rectangular | 250 | 425 | 1062.5 | 6775 | 0.72 | 1761.09 | G300E | 5097451.09 | 40 | G300E | 2551935.2 | 20.02
2853 | Story5 | B54 | 32 MPa RC Beam (42.5 cm x 25 cm) | Beam | 32MPa | Concrete Rectangular | 250 | 425 | 1062.5 | 6775 | 0.72 | 1761.09 | G300E | 4962540.22 | 38.94 | G300E | 2551935.2 | 20.02
2854 | Story5 | B55 | 32 MPa RC Beam (42.5 cm x 25 cm) | Beam | 32MPa | Concrete Rectangular | 250 | 425 | 1062.5 | 6775 | 0.72 | 1761.09 | G300E | 4837350 | 37.96 | G300E | 2695093.9 | 21.15
2855 | Story5 | B56 | 32 MPa RC Beam (42.5 cm x 25 cm) | Beam | 32MPa | Concrete Rectangular | 250 | 425 | 1062.5 | 6775 | 0.72 | 1761.09 | G300E | 4445939.77 | 34.88 | G300E | 1449215.15 | 11.37
2856 | Story5 | B57 | 32 MPa RC Beam (42.5 cm x 25 cm) | Beam | 32MPa | Concrete Rectangular | 250 | 425 | 1062.5 | 6775 | 0.72 | 1761.09 | G300E | 4575588.64 | 35.9 | G300E | 1452188.76 | 11.39
2857 | Story5 | B58 | 32 MPa RC Beam (42.5 cm x 25 cm) | Beam | 32MPa | Concrete Rectangular | 250 | 425 | 1062.5 | 6775 | 0.72 | 1761.09 | G300E | 4384348.86 | 34.4 | G300E | 1449602.56 | 11.37
2858 | Story5 | B59 | 32 MPa RC Beam (42.5 cm x 25 cm) | Beam | 32MPa | Concrete Rectangular | 250 | 425 | 1062.5 | 6775 | 0.72 | 1761.09 | G300E | 4985168.18 | 39.12 | G300E | 1533787.63 | 12.03
2859 | Story5 | B6 | 32 MPa RC Beam (42.5 cm x 25 cm) | Beam | 32MPa | Concrete Rectangular | 250 | 425 | 1062.5 | 6775 | 0.72 | 1761.09 | G300E | 3332068.18 | 26.14 | G300E | 2629758.29 | 20.63
2860 | Story5 | B60 | 32 MPa RC Beam (42.5 cm x 25 cm) | Beam | 32MPa | Concrete Rectangular | 250 | 425 | 1062.5 | 6775 | 0.72 | 1761.09 | G300E | 3308355.68 | 25.96 | G300E | 2629758.29 | 20.63
2861 | Story5 | B61 | 32 MPa RC Beam (42.5 cm x 25 cm) | Beam | 32MPa | Concrete Rectangular | 250 | 425 | 1062.5 | 6775 | 0.72 | 1761.09 | G300E | 4542945.45 | 35.65 | G300E | 3080603.74 | 24.17
2862 | Story5 | B62 | 32 MPa RC Beam (42.5 cm x 25 cm) | Beam | 32MPa | Concrete Rectangular | 250 | 425 | 1062.5 | 6775 | 0.72 | 1761.09 | G300E | 5107118.18 | 40.07 | G300E | 2740252.99 | 21.5
2863 | Story5 | B63 | 32 MPa RC Beam (42.5 cm x 25 cm) | Beam | 32MPa | Concrete Rectangular | 250 | 425 | 1062.5 | 6775 | 0.72 | 1761.09 | G300E | 5359332.95 | 42.05 | G300E | 1544998.87 | 12.12
2864 | Story5 | B64 | 32 MPa RC Beam (42.5 cm x 25 cm) | Beam | 32MPa | Concrete Rectangular | 250 | 425 | 1062.5 | 6775 | 0.72 | 1761.09 | G300E | 4529087.5 | 35.54 | G300E | 2644068.78 | 20.75
2865 | Story5 | B65 | 32 MPa RC Beam (42.5 cm x 25 cm) | Beam | 32MPa | Concrete Rectangular | 250 | 425 | 1062.5 | 6775 | 0.72 | 1761.09 | G300E | 5235535.23 | 41.08 | G300E | 2136245.5 | 16.76
2866 | Story5 | B66 | 32 MPa RC Beam (42.5 cm x 25 cm) | Beam | 32MPa | Concrete Rectangular | 250 | 425 | 1062.5 | 6775 | 0.72 | 1761.09 | G300E | 4579284.09 | 35.93 | G300E | 2050781.72 | 16.09
2867 | Story5 | B67 | 32 MPa RC Beam (42.5 cm x 25 cm) | Beam | 32MPa | Concrete Rectangular | 250 | 425 | 1062.5 | 6775 | 0.72 | 1761.09 | G300E | 5146536.36 | 40.38 | G300E | 2137045.18 | 16.77
2868 | Story5 | B68 | 32 MPa RC Beam (42.5 cm x 25 cm) | Beam | 32MPa | Concrete Rectangular | 250 | 425 | 1062.5 | 6775 | 0.72 | 1761.09 | G300E | 4320602.27 | 33.9 | G300E | 2631841.91 | 20.65
2869 | Story5 | B69 | 32 MPa RC Beam (42.5 cm x 25 cm) | Beam | 32MPa | Concrete Rectangular | 250 | 425 | 1062.5 | 6775 | 0.72 | 1761.09 | G300E | 5041215.91 | 39.56 | G300E | 2139008.39 | 16.78
2870 | Story5 | B7 | 32 MPa RC Beam (42.5 cm x 25 cm) | Beam | 32MPa | Concrete Rectangular | 250 | 425 | 1062.5 | 6775 | 0.72 | 1761.09 | G300E | 5145612.5 | 40.37 | G300E | 1538160.35 | 12.07
2871 | Story5 | B70 | 32 MPa RC Beam (42.5 cm x 25 cm) | Beam | 32MPa | Concrete Rectangular | 250 | 425 | 1062.5 | 6775 | 0.72 | 1761.09 | G300E | 4579284.09 | 35.93 | G300E | 1452111.54 | 11.39
2872 | Story5 | B71 | 32 MPa RC Beam (42.5 cm x 25 cm) | Beam | 32MPa | Concrete Rectangular | 250 | 425 | 1062.5 | 6775 | 0.72 | 1761.09 | G300E | 4904484.09 | 38.48 | G300E | 2139092.15 | 16.78
2873 | Story5 | B72 | 32 MPa RC Beam (42.5 cm x 25 cm) | Beam | 32MPa | Concrete Rectangular | 250 | 425 | 1062.5 | 6775 | 0.72 | 1761.09 | G300E | 4529087.5 | 35.54 | G300E | 1446744.12 | 11.35
2874 | Story5 | B73 | 32 MPa RC Beam (42.5 cm x 25 cm) | Beam | 32MPa | Concrete Rectangular | 250 | 425 | 1062.5 | 6775 | 0.72 | 1761.09 | G300E | 4976545.45 | 39.05 | G300E | 1550146.41 | 12.16
2875 | Story5 | B74 | 32 MPa RC Beam (42.5 cm x 25 cm) | Beam | 32MPa | Concrete Rectangular | 250 | 425 | 1062.5 | 6775 | 0.72 | 1761.09 | G300E | 5107118.18 | 40.07 | G300E | 1542925.72 | 12.11
2876 | Story5 | B75 | 32 MPa RC Beam (42.5 cm x 25 cm) | Beam | 32MPa | Concrete Rectangular | 250 | 425 | 1062.5 | 6775 | 0.72 | 1761.09 | G300E | 3649877.27 | 28.64 | G300E | 2631606.01 | 20.65
2877 | Story5 | B76 | 32 MPa RC Beam (42.5 cm x 25 cm) | Beam | 32MPa | Concrete Rectangular | 250 | 425 | 1062.5 | 6775 | 0.72 | 1761.09 | G300E | 3731485.23 | 29.28 | G300E | 2643616.24 | 20.74
2878 | Story5 | B77 | 32 MPa RC Beam (42.5 cm x 25 cm) | Beam | 32MPa | Concrete Rectangular | 250 | 425 | 1062.5 | 6775 | 0.72 | 1761.09 | G300E | 3427842.05 | 26.9 | G300E | 2635301.47 | 20.68
2879 | Story5 | B78 | 32 MPa RC Beam (42.5 cm x 25 cm) | Beam | 32MPa | Concrete Rectangular | 250 | 425 | 1062.5 | 6775 | 0.72 | 1761.09 | G300E | 3428150 | 26.9 | G300E | 2629758.29 | 20.63
2880 | Story5 | B79 | 32 MPa RC Beam (42.5 cm x 25 cm) | Beam | 32MPa | Concrete Rectangular | 250 | 425 | 1062.5 | 6775 | 0.72 | 1761.09 | G300E | 3416755.68 | 26.81 | G300E | 2629758.29 | 20.63
2881 | Story5 | B8 | 32 MPa RC Beam (42.5 cm x 25 cm) | Beam | 32MPa | Concrete Rectangular | 250 | 425 | 1062.5 | 6775 | 0.72 | 1761.09 | G300E | 3331452.27 | 26.14 | G300E | 2629758.29 | 20.63
2882 | Story5 | B80 | 32 MPa RC Beam (42.5 cm x 25 cm) | Beam | 32MPa | Concrete Rectangular | 250 | 425 | 1062.5 | 6775 | 0.72 | 1761.09 | G300E | 3428150 | 26.9 | G300E | 2629758.29 | 20.63
2883 | Story5 | B81 | 32 MPa RC Beam (42.5 cm x 25 cm) | Beam | 32MPa | Concrete Rectangular | 250 | 425 | 1062.5 | 6775 | 0.72 | 1761.09 | G300E | 3427842.05 | 26.9 | G300E | 2635301.47 | 20.68
2884 | Story5 | B82 | 32 MPa RC Beam (42.5 cm x 25 cm) | Beam | 32MPa | Concrete Rectangular | 250 | 425 | 1062.5 | 6775 | 0.72 | 1761.09 | G300E | 3731485.23 | 29.28 | G300E | 2626062.83 | 20.61
2885 | Story5 | B9 | 32 MPa RC Beam (42.5 cm x 25 cm) | Beam | 32MPa | Concrete Rectangular | 250 | 425 | 1062.5 | 6775 | 0.72 | 1761.09 | G300E | 5041215.91 | 39.56 | G300E | 1540359.15 | 12.09
2886 | Story6 | B1 | 32 MPa RC Beam (42.5 cm x 25 cm) | Beam | 32MPa | Concrete Rectangular | 250 | 425 | 1062.5 | 6775 | 0.72 | 1761.09 | G300E | 4563886.36 | 35.81 | G300E | 3230269.65 | 25.35
2887 | Story6 | B10 | 32 MPa RC Beam (42.5 cm x 25 cm) | Beam | 32MPa | Concrete Rectangular | 250 | 425 | 1062.5 | 6775 | 0.72 | 1761.09 | G300E | 3342538.64 | 26.23 | G300E | 2629758.29 | 20.63
2888 | Story6 | B11 | 32 MPa RC Beam (42.5 cm x 25 cm) | Beam | 32MPa | Concrete Rectangular | 250 | 425 | 1062.5 | 6775 | 0.72 | 1761.09 | G300E | 4912490.91 | 38.55 | G300E | 1543256.85 | 12.11
2889 | Story6 | B12 | 32 MPa RC Beam (42.5 cm x 25 cm) | Beam | 32MPa | Concrete Rectangular | 250 | 425 | 1062.5 | 6775 | 0.72 | 1761.09 | G300E | 3340998.86 | 26.21 | G300E | 2644540.1 | 20.75
2890 | Story6 | B13 | 32 MPa RC Beam (42.5 cm x 25 cm) | Beam | 32MPa | Concrete Rectangular | 250 | 425 | 1062.5 | 6775 | 0.72 | 1761.09 | G300E | 4981780.68 | 39.09 | G300E | 1552735.23 | 12.18
2891 | Story6 | B14 | 32 MPa RC Beam (42.5 cm x 25 cm) | Beam | 32MPa | Concrete Rectangular | 250 | 425 | 1062.5 | 6775 | 0.72 | 1761.09 | G300E | 3655420.45 | 28.68 | G300E | 2637149.19 | 20.69
2892 | Story6 | B15 | 32 MPa RC Beam (42.5 cm x 25 cm) | Beam | 32MPa | Concrete Rectangular | 250 | 425 | 1062.5 | 6775 | 0.72 | 1761.09 | G300E | 3652956.82 | 28.66 | G300E | 2634377.6 | 20.67
2893 | Story6 | B16 | 32 MPa RC Beam (42.5 cm x 25 cm) | Beam | 32MPa | Concrete Rectangular | 250 | 425 | 1062.5 | 6775 | 0.72 | 1761.09 | G300E | 4264246.59 | 33.46 | G300E | 3230269.65 | 25.35
2894 | Story6 | B17 | 32 MPa RC Beam (42.5 cm x 25 cm) | Beam | 32MPa | Concrete Rectangular | 250 | 425 | 1062.5 | 6775 | 0.72 | 1761.09 | G300E | 4919265.91 | 38.6 | G300E | 2741701.84 | 21.51
2895 | Story6 | B18 | 32 MPa RC Beam (42.5 cm x 25 cm) | Beam | 32MPa | Concrete Rectangular | 250 | 425 | 1062.5 | 6775 | 0.72 | 1761.09 | G300E | 5019967.05 | 39.39 | G300E | 1449383.99 | 11.37
2896 | Story6 | B19 | 32 MPa RC Beam (42.5 cm x 25 cm) | Beam | 32MPa | Concrete Rectangular | 250 | 425 | 1062.5 | 6775 | 0.72 | 1761.09 | G300E | 4409293.18 | 34.6 | G300E | 2636115.16 | 20.68
2897 | Story6 | B2 | 32 MPa RC Beam (42.5 cm x 25 cm) | Beam | 32MPa | Concrete Rectangular | 250 | 425 | 1062.5 | 6775 | 0.72 | 1761.09 | G300E | 3645257.95 | 28.6 | G300E | 2646387.83 | 20.76
2898 | Story6 | B20 | 32 MPa RC Beam (42.5 cm x 25 cm) | Beam | 32MPa | Concrete Rectangular | 250 | 425 | 1062.5 | 6775 | 0.72 | 1761.09 | G300E | 4830575 | 37.9 | G300E | 1445410.45 | 11.34
2899 | Story6 | B21 | 32 MPa RC Beam (42.5 cm x 25 cm) | Beam | 32MPa | Concrete Rectangular | 250 | 425 | 1062.5 | 6775 | 0.72 | 1761.09 | G300E | 4451175 | 34.93 | G300E | 2049580.24 | 16.08
2900 | Story6 | B22 | 32 MPa RC Beam (42.5 cm x 25 cm) | Beam | 32MPa | Concrete Rectangular | 250 | 425 | 1062.5 | 7200 | 0.76 | 1871.56 | G300E | 5520208.7 | 43.31 | G300E | 2407741.43 | 18.89
2901 | Story6 | B23 | 32 MPa RC Beam (42.5 cm x 25 cm) | Beam | 32MPa | Concrete Rectangular | 250 | 425 | 1062.5 | 6775 | 0.72 | 1761.09 | G300E | 4125359.09 | 32.37 | G300E | 2630598.54 | 20.64
2902 | Story6 | B24 | 32 MPa RC Beam (42.5 cm x 25 cm) | Beam | 32MPa | Concrete Rectangular | 250 | 425 | 1062.5 | 7200 | 0.76 | 1871.56 | G300E | 5322052.17 | 41.76 | G300E | 2712019.7 | 21.28
2903 | Story6 | B25 | 32 MPa RC Beam (42.5 cm x 25 cm) | Beam | 32MPa | Concrete Rectangular | 250 | 425 | 1062.5 | 6775 | 0.72 | 1761.09 | G300E | 4468420.45 | 35.06 | G300E | 1451906.06 | 11.39
2904 | Story6 | B26 | 32 MPa RC Beam (42.5 cm x 25 cm) | Beam | 32MPa | Concrete Rectangular | 250 | 425 | 1062.5 | 6775 | 0.72 | 1761.09 | G300E | 4452098.86 | 34.93 | G300E | 1450080.27 | 11.38
2905 | Story6 | B27 | 32 MPa RC Beam (42.5 cm x 25 cm) | Beam | 32MPa | Concrete Rectangular | 250 | 425 | 1062.5 | 6775 | 0.72 | 1761.09 | G300E | 4347394.32 | 34.11 | G300E | 1447181.27 | 11.36
2906 | Story6 | B28 | 32 MPa RC Beam (42.5 cm x 25 cm) | Beam | 32MPa | Concrete Rectangular | 250 | 425 | 1062.5 | 6775 | 0.72 | 1761.09 | G300E | 4473039.77 | 35.1 | G300E | 1450355.12 | 11.38
2907 | Story6 | B29 | 32 MPa RC Beam (42.5 cm x 25 cm) | Beam | 32MPa | Concrete Rectangular | 250 | 425 | 1062.5 | 6775 | 0.72 | 1761.09 | G300E | 4923269.32 | 38.63 | G300E | 1544816.95 | 12.12
2908 | Story6 | B3 | 32 MPa RC Beam (42.5 cm x 25 cm) | Beam | 32MPa | Concrete Rectangular | 250 | 425 | 1062.5 | 6775 | 0.72 | 1761.09 | G300E | 5440325 | 42.69 | G300E | 1507899.43 | 11.83
2909 | Story6 | B30 | 32 MPa RC Beam (42.5 cm x 25 cm) | Beam | 32MPa | Concrete Rectangular | 250 | 425 | 1062.5 | 6775 | 0.72 | 1761.09 | G300E | 3310511.36 | 25.98 | G300E | 2631606.01 | 20.65
2910 | Story6 | B31 | 32 MPa RC Beam (42.5 cm x 25 cm) | Beam | 32MPa | Concrete Rectangular | 250 | 425 | 1062.5 | 6775 | 0.72 | 1761.09 | G300E | 4249772.73 | 33.35 | G300E | 3527753.74 | 27.68
2911 | Story6 | B32 | 32 MPa RC Beam (42.5 cm x 25 cm) | Beam | 32MPa | Concrete Rectangular | 250 | 425 | 1062.5 | 6775 | 0.72 | 1761.09 | G300E | 4993482.95 | 39.18 | G300E | 2732370.05 | 21.44
2912 | Story6 | B33 | 32 MPa RC Beam (42.5 cm x 25 cm) | Beam | 32MPa | Concrete Rectangular | 250 | 425 | 1062.5 | 6775 | 0.72 | 1761.09 | G300E | 5022738.64 | 39.41 | G300E | 1443186.79 | 11.32
2913 | Story6 | B34 | 32 MPa RC Beam (42.5 cm x 25 cm) | Beam | 32MPa | Concrete Rectangular | 250 | 425 | 1062.5 | 6775 | 0.72 | 1761.09 | G300E | 4593450 | 36.04 | G300E | 2651234.5 | 20.8
2914 | Story6 | B35 | 32 MPa RC Beam (42.5 cm x 25 cm) | Beam | 32MPa | Concrete Rectangular | 250 | 425 | 1062.5 | 6775 | 0.72 | 1761.09 | G300E | 4509070.45 | 35.38 | G300E | 2629758.29 | 20.63
2915 | Story6 | B36 | 32 MPa RC Beam (42.5 cm x 25 cm) | Beam | 32MPa | Concrete Rectangular | 250 | 425 | 1062.5 | 7200 | 0.76 | 1871.56 | G300E | 5184626.09 | 40.68 | G300E | 2407741.43 | 18.89
2916 | Story6 | B4 | 32 MPa RC Beam (42.5 cm x 25 cm) | Beam | 32MPa | Concrete Rectangular | 250 | 425 | 1062.5 | 6775 | 0.72 | 1761.09 | G300E | 3330220.45 | 26.13 | G300E | 2934633.29 | 23.03
2917 | Story6 | B40 | 32 MPa RC Beam (42.5 cm x 25 cm) | Beam | 32MPa | Concrete Rectangular | 250 | 425 | 1062.5 | 6775 | 0.72 | 1761.09 | G300E | 4843830.43 | 38.01 | G300E | 2551935.2 | 20.02
2918 | Story6 | B41 | 32 MPa RC Beam (42.5 cm x 25 cm) | Beam | 32MPa | Concrete Rectangular | 250 | 425 | 1062.5 | 6775 | 0.72 | 1761.09 | G300E | 4048986.36 | 31.77 | G300E | 2629758.29 | 20.63
2919 | Story6 | B42 | 32 MPa RC Beam (42.5 cm x 25 cm) | Beam | 32MPa | Concrete Rectangular | 250 | 425 | 1062.5 | 6775 | 0.72 | 1761.09 | G300E | 4594373.86 | 36.05 | G300E | 1453989.68 | 11.41
2920 | Story6 | B43 | 32 MPa RC Beam (42.5 cm x 25 cm) | Beam | 32MPa | Concrete Rectangular | 250 | 425 | 1062.5 | 6775 | 0.72 | 1761.09 | G300E | 4318446.59 | 33.88 | G300E | 1443021.88 | 11.32
2921 | Story6 | B44 | 32 MPa RC Beam (42.5 cm x 25 cm) | Beam | 32MPa | Concrete Rectangular | 250 | 425 | 1062.5 | 6775 | 0.72 | 1761.09 | G300E | 4993482.95 | 39.18 | G300E | 1535004.82 | 12.04
2922 | Story6 | B45 | 32 MPa RC Beam (42.5 cm x 25 cm) | Beam | 32MPa | Concrete Rectangular | 250 | 425 | 1062.5 | 6775 | 0.72 | 1761.09 | G300E | 3299425 | 25.89 | G300E | 2629758.29 | 20.63
2923 | Story6 | B46 | 32 MPa RC Beam (42.5 cm x 25 cm) | Beam | 32MPa | Concrete Rectangular | 250 | 425 | 1062.5 | 6775 | 0.72 | 1761.09 | G300E | 4264246.59 | 33.46 | G300E | 3230269.65 | 25.35
2924 | Story6 | B47 | 32 MPa RC Beam (42.5 cm x 25 cm) | Beam | 32MPa | Concrete Rectangular | 250 | 425 | 1062.5 | 6775 | 0.72 | 1761.09 | G300E | 4993482.95 | 39.18 | G300E | 2732334.71 | 21.44
2925 | Story6 | B48 | 32 MPa RC Beam (42.5 cm x 25 cm) | Beam | 32MPa | Concrete Rectangular | 250 | 425 | 1062.5 | 6775 | 0.72 | 1761.09 | G300E | 5019967.05 | 39.39 | G300E | 1449441.58 | 11.37
2926 | Story6 | B49 | 32 MPa RC Beam (42.5 cm x 25 cm) | Beam | 32MPa | Concrete Rectangular | 250 | 425 | 1062.5 | 6775 | 0.72 | 1761.09 | G300E | 4594373.86 | 36.05 | G300E | 2651318.26 | 20.8
2927 | Story6 | B5 | 32 MPa RC Beam (42.5 cm x 25 cm) | Beam | 32MPa | Concrete Rectangular | 250 | 425 | 1062.5 | 6775 | 0.72 | 1761.09 | G300E | 5239538.64 | 41.11 | G300E | 1532948.69 | 12.03
2928 | Story6 | B50 | 32 MPa RC Beam (42.5 cm x 25 cm) | Beam | 32MPa | Concrete Rectangular | 250 | 425 | 1062.5 | 6775 | 0.72 | 1761.09 | G300E | 4843509.09 | 38 | G300E | 2046148.55 | 16.05
2929 | Story6 | B51 | 32 MPa RC Beam (42.5 cm x 25 cm) | Beam | 32MPa | Concrete Rectangular | 250 | 425 | 1062.5 | 7200 | 0.76 | 1871.56 | G300E | 5254434.78 | 41.23 | G300E | 2712019.7 | 21.28
2930 | Story6 | B52 | 32 MPa RC Beam (42.5 cm x 25 cm) | Beam | 32MPa | Concrete Rectangular | 250 | 425 | 1062.5 | 6775 | 0.72 | 1761.09 | G300E | 5231772.83 | 41.05 | G300E | 2551935.2 | 20.02
2931 | Story6 | B54 | 32 MPa RC Beam (42.5 cm x 25 cm) | Beam | 32MPa | Concrete Rectangular | 250 | 425 | 1062.5 | 6775 | 0.72 | 1761.09 | G300E | 5008197.83 | 39.3 | G300E | 2551935.2 | 20.02
2932 | Story6 | B55 | 32 MPa RC Beam (42.5 cm x 25 cm) | Beam | 32MPa | Concrete Rectangular | 250 | 425 | 1062.5 | 6775 | 0.72 | 1761.09 | G300E | 4944866.3 | 38.8 | G300E | 2551935.2 | 20.02
2933 | Story6 | B56 | 32 MPa RC Beam (42.5 cm x 25 cm) | Beam | 32MPa | Concrete Rectangular | 250 | 425 | 1062.5 | 6775 | 0.72 | 1761.09 | G300E | 4452098.86 | 34.93 | G300E | 2048743.91 | 16.08
2934 | Story6 | B57 | 32 MPa RC Beam (42.5 cm x 25 cm) | Beam | 32MPa | Concrete Rectangular | 250 | 425 | 1062.5 | 6775 | 0.72 | 1761.09 | G300E | 4594373.86 | 36.05 | G300E | 1453988.37 | 11.41
2935 | Story6 | B58 | 32 MPa RC Beam (42.5 cm x 25 cm) | Beam | 32MPa | Concrete Rectangular | 250 | 425 | 1062.5 | 6775 | 0.72 | 1761.09 | G300E | 4473347.73 | 35.1 | G300E | 1450360.36 | 11.38
2936 | Story6 | B59 | 32 MPa RC Beam (42.5 cm x 25 cm) | Beam | 32MPa | Concrete Rectangular | 250 | 425 | 1062.5 | 6775 | 0.72 | 1761.09 | G300E | 4993482.95 | 39.18 | G300E | 1535004.82 | 12.04
2937 | Story6 | B6 | 32 MPa RC Beam (42.5 cm x 25 cm) | Beam | 32MPa | Concrete Rectangular | 250 | 425 | 1062.5 | 6775 | 0.72 | 1761.09 | G300E | 3327448.86 | 26.11 | G300E | 2629758.29 | 20.63
2938 | Story6 | B60 | 32 MPa RC Beam (42.5 cm x 25 cm) | Beam | 32MPa | Concrete Rectangular | 250 | 425 | 1062.5 | 6775 | 0.72 | 1761.09 | G300E | 3310203.41 | 25.97 | G300E | 2631606.01 | 20.65
2939 | Story6 | B61 | 32 MPa RC Beam (42.5 cm x 25 cm) | Beam | 32MPa | Concrete Rectangular | 250 | 425 | 1062.5 | 6775 | 0.72 | 1761.09 | G300E | 4566657.95 | 35.83 | G300E | 3233041.24 | 25.37
2940 | Story6 | B62 | 32 MPa RC Beam (42.5 cm x 25 cm) | Beam | 32MPa | Concrete Rectangular | 250 | 425 | 1062.5 | 6775 | 0.72 | 1761.09 | G300E | 5106502.27 | 40.07 | G300E | 2742069.62 | 21.52
2941 | Story6 | B63 | 32 MPa RC Beam (42.5 cm x 25 cm) | Beam | 32MPa | Concrete Rectangular | 250 | 425 | 1062.5 | 6775 | 0.72 | 1761.09 | G300E | 5463729.55 | 42.87 | G300E | 1548044.46 | 12.15
2942 | Story6 | B64 | 32 MPa RC Beam (42.5 cm x 25 cm) | Beam | 32MPa | Concrete Rectangular | 250 | 425 | 1062.5 | 6775 | 0.72 | 1761.09 | G300E | 4530935.23 | 35.55 | G300E | 2644071.4 | 20.75
2943 | Story6 | B65 | 32 MPa RC Beam (42.5 cm x 25 cm) | Beam | 32MPa | Concrete Rectangular | 250 | 425 | 1062.5 | 6775 | 0.72 | 1761.09 | G300E | 5257400 | 41.25 | G300E | 2139243.97 | 16.79
2944 | Story6 | B66 | 32 MPa RC Beam (42.5 cm x 25 cm) | Beam | 32MPa | Concrete Rectangular | 250 | 425 | 1062.5 | 6775 | 0.72 | 1761.09 | G300E | 4576204.55 | 35.91 | G300E | 2050560.53 | 16.09
2945 | Story6 | B67 | 32 MPa RC Beam (42.5 cm x 25 cm) | Beam | 32MPa | Concrete Rectangular | 250 | 425 | 1062.5 | 6775 | 0.72 | 1761.09 | G300E | 5173636.36 | 40.59 | G300E | 2137737.54 | 16.77
2946 | Story6 | B68 | 32 MPa RC Beam (42.5 cm x 25 cm) | Beam | 32MPa | Concrete Rectangular | 250 | 425 | 1062.5 | 6775 | 0.72 | 1761.09 | G300E | 4305204.55 | 33.78 | G300E | 2630584.14 | 20.64
2947 | Story6 | B69 | 32 MPa RC Beam (42.5 cm x 25 cm) | Beam | 32MPa | Concrete Rectangular | 250 | 425 | 1062.5 | 6775 | 0.72 | 1761.09 | G300E | 5056613.64 | 39.68 | G300E | 2140154.9 | 16.79
2948 | Story6 | B7 | 32 MPa RC Beam (42.5 cm x 25 cm) | Beam | 32MPa | Concrete Rectangular | 250 | 425 | 1062.5 | 6775 | 0.72 | 1761.09 | G300E | 5171480.68 | 40.58 | G300E | 1538865.8 | 12.07
2949 | Story6 | B70 | 32 MPa RC Beam (42.5 cm x 25 cm) | Beam | 32MPa | Concrete Rectangular | 250 | 425 | 1062.5 | 6775 | 0.72 | 1761.09 | G300E | 4576204.55 | 35.91 | G300E | 1451892.97 | 11.39
2950 | Story6 | B71 | 32 MPa RC Beam (42.5 cm x 25 cm) | Beam | 32MPa | Concrete Rectangular | 250 | 425 | 1062.5 | 6775 | 0.72 | 1761.09 | G300E | 4912798.86 | 38.55 | G300E | 2141917.87 | 16.81
2951 | Story6 | B72 | 32 MPa RC Beam (42.5 cm x 25 cm) | Beam | 32MPa | Concrete Rectangular | 250 | 425 | 1062.5 | 6775 | 0.72 | 1761.09 | G300E | 4530935.23 | 35.55 | G300E | 1446745.43 | 11.35
2952 | Story6 | B73 | 32 MPa RC Beam (42.5 cm x 25 cm) | Beam | 32MPa | Concrete Rectangular | 250 | 425 | 1062.5 | 6775 | 0.72 | 1761.09 | G300E | 4981780.68 | 39.09 | G300E | 1552729.99 | 12.18
2953 | Story6 | B74 | 32 MPa RC Beam (42.5 cm x 25 cm) | Beam | 32MPa | Concrete Rectangular | 250 | 425 | 1062.5 | 6775 | 0.72 | 1761.09 | G300E | 5106502.27 | 40.07 | G300E | 1544738.42 | 12.12
2954 | Story6 | B75 | 32 MPa RC Beam (42.5 cm x 25 cm) | Beam | 32MPa | Concrete Rectangular | 250 | 425 | 1062.5 | 6775 | 0.72 | 1761.09 | G300E | 3652956.82 | 28.66 | G300E | 2634377.6 | 20.67
2955 | Story6 | B76 | 32 MPa RC Beam (42.5 cm x 25 cm) | Beam | 32MPa | Concrete Rectangular | 250 | 425 | 1062.5 | 6775 | 0.72 | 1761.09 | G300E | 3744419.32 | 29.38 | G300E | 2799749.19 | 21.97
2956 | Story6 | B77 | 32 MPa RC Beam (42.5 cm x 25 cm) | Beam | 32MPa | Concrete Rectangular | 250 | 425 | 1062.5 | 6775 | 0.72 | 1761.09 | G300E | 3615694.32 | 28.37 | G300E | 2644540.1 | 20.75
2957 | Story6 | B78 | 32 MPa RC Beam (42.5 cm x 25 cm) | Beam | 32MPa | Concrete Rectangular | 250 | 425 | 1062.5 | 6775 | 0.72 | 1761.09 | G300E | 3611998.86 | 28.34 | G300E | 2629758.29 | 20.63
2958 | Story6 | B79 | 32 MPa RC Beam (42.5 cm x 25 cm) | Beam | 32MPa | Concrete Rectangular | 250 | 425 | 1062.5 | 6775 | 0.72 | 1761.09 | G300E | 3596909.09 | 28.22 | G300E | 2629758.29 | 20.63
2959 | Story6 | B8 | 32 MPa RC Beam (42.5 cm x 25 cm) | Beam | 32MPa | Concrete Rectangular | 250 | 425 | 1062.5 | 6775 | 0.72 | 1761.09 | G300E | 3324985.23 | 26.09 | G300E | 2629758.29 | 20.63
2960 | Story6 | B80 | 32 MPa RC Beam (42.5 cm x 25 cm) | Beam | 32MPa | Concrete Rectangular | 250 | 425 | 1062.5 | 6775 | 0.72 | 1761.09 | G300E | 3611998.86 | 28.34 | G300E | 2629758.29 | 20.63
2961 | Story6 | B81 | 32 MPa RC Beam (42.5 cm x 25 cm) | Beam | 32MPa | Concrete Rectangular | 250 | 425 | 1062.5 | 6775 | 0.72 | 1761.09 | G300E | 3615694.32 | 28.37 | G300E | 2644540.1 | 20.75
2962 | Story6 | B82 | 32 MPa RC Beam (42.5 cm x 25 cm) | Beam | 32MPa | Concrete Rectangular | 250 | 425 | 1062.5 | 6775 | 0.72 | 1761.09 | G300E | 3744419.32 | 29.38 | G300E | 2632529.88 | 20.66
2963 | Story6 | B9 | 32 MPa RC Beam (42.5 cm x 25 cm) | Beam | 32MPa | Concrete Rectangular | 250 | 425 | 1062.5 | 6775 | 0.72 | 1761.09 | G300E | 5056613.64 | 39.68 | G300E | 1541501.74 | 12.1
2964 | Story7 | B1 | 32 MPa RC Beam (45 cm x 25 cm) | Beam | 32MPa | Concrete Rectangular | 250 | 450 | 1125 | 6787.5 | 0.76 | 1868.12 | G300E | 4731813.07 | 37.13 | G300E | 3388048.81 | 26.58
2965 | Story7 | B10 | 32 MPa RC Beam (45 cm x 25 cm) | Beam | 32MPa | Concrete Rectangular | 250 | 450 | 1125 | 6787.5 | 0.76 | 1868.12 | G300E | 3427687.5 | 26.89 | G300E | 2917860.17 | 22.89
2966 | Story7 | B11 | 32 MPa RC Beam (45 cm x 25 cm) | Beam | 32MPa | Concrete Rectangular | 250 | 450 | 1125 | 6787.5 | 0.76 | 1868.12 | G300E | 5147701.7 | 40.39 | G300E | 1626246.9 | 12.76
2967 | Story7 | B12 | 32 MPa RC Beam (45 cm x 25 cm) | Beam | 32MPa | Concrete Rectangular | 250 | 450 | 1125 | 6787.5 | 0.76 | 1868.12 | G300E | 3430464.2 | 26.92 | G300E | 2759279.49 | 21.65
2968 | Story7 | B13 | 32 MPa RC Beam (45 cm x 25 cm) | Beam | 32MPa | Concrete Rectangular | 250 | 450 | 1125 | 6787.5 | 0.76 | 1868.12 | G300E | 5113147.16 | 40.12 | G300E | 1635673.81 | 12.83
2969 | Story7 | B14 | 32 MPa RC Beam (45 cm x 25 cm) | Beam | 32MPa | Concrete Rectangular | 250 | 450 | 1125 | 6787.5 | 0.76 | 1868.12 | G300E | 3723560.8 | 29.22 | G300E | 2758353.92 | 21.64
2970 | Story7 | B15 | 32 MPa RC Beam (45 cm x 25 cm) | Beam | 32MPa | Concrete Rectangular | 250 | 450 | 1125 | 6787.5 | 0.76 | 1868.12 | G300E | 3716773.3 | 29.16 | G300E | 2755577.22 | 21.62
2971 | Story7 | B16 | 32 MPa RC Beam (45 cm x 25 cm) | Beam | 32MPa | Concrete Rectangular | 250 | 450 | 1125 | 6787.5 | 0.76 | 1868.12 | G300E | 4452291.48 | 34.93 | G300E | 3544778.35 | 27.81
2972 | Story7 | B17 | 32 MPa RC Beam (45 cm x 25 cm) | Beam | 32MPa | Concrete Rectangular | 250 | 450 | 1125 | 6787.5 | 0.76 | 1868.12 | G300E | 5129190.34 | 40.25 | G300E | 2879457.11 | 22.59
2973 | Story7 | B18 | 32 MPa RC Beam (45 cm x 25 cm) | Beam | 32MPa | Concrete Rectangular | 250 | 450 | 1125 | 6787.5 | 0.76 | 1868.12 | G300E | 5337751.7 | 41.88 | G300E | 1528234.78 | 11.99
2974 | Story7 | B19 | 32 MPa RC Beam (45 cm x 25 cm) | Beam | 32MPa | Concrete Rectangular | 250 | 450 | 1125 | 6787.5 | 0.76 | 1868.12 | G300E | 4638639.2 | 36.4 | G300E | 2769603.74 | 21.73
2975 | Story7 | B2 | 32 MPa RC Beam (45 cm x 25 cm) | Beam | 32MPa | Concrete Rectangular | 250 | 450 | 1125 | 6787.5 | 0.76 | 1868.12 | G300E | 3713379.55 | 29.14 | G300E | 2920636.88 | 22.92
2976 | Story7 | B20 | 32 MPa RC Beam (45 cm x 25 cm) | Beam | 32MPa | Concrete Rectangular | 250 | 450 | 1125 | 6787.5 | 0.76 | 1868.12 | G300E | 5226066.48 | 41.01 | G300E | 1523978.09 | 11.96
2977 | Story7 | B21 | 32 MPa RC Beam (45 cm x 25 cm) | Beam | 32MPa | Concrete Rectangular | 250 | 450 | 1125 | 6787.5 | 0.76 | 1868.12 | G300E | 4578477.27 | 35.92 | G300E | 2783595.55 | 21.84
2978 | Story7 | B22 | 32 MPa RC Beam (45 cm x 25 cm) | Beam | 32MPa | Concrete Rectangular | 250 | 450 | 1125 | 7200 | 0.81 | 1981.65 | G300E | 5796939.13 | 45.48 | G300E | 2526317.69 | 19.82
2979 | Story7 | B23 | 32 MPa RC Beam (45 cm x 25 cm) | Beam | 32MPa | Concrete Rectangular | 250 | 450 | 1125 | 6787.5 | 0.76 | 1868.12 | G300E | 4425450 | 34.72 | G300E | 2762094.14 | 21.67
2980 | Story7 | B24 | 32 MPa RC Beam (45 cm x 25 cm) | Beam | 32MPa | Concrete Rectangular | 250 | 450 | 1125 | 7200 | 0.81 | 1981.65 | G300E | 5752486.96 | 45.14 | G300E | 2524624.43 | 19.81
2981 | Story7 | B25 | 32 MPa RC Beam (45 cm x 25 cm) | Beam | 32MPa | Concrete Rectangular | 250 | 450 | 1125 | 6787.5 | 0.76 | 1868.12 | G300E | 4593594.89 | 36.04 | G300E | 1530574.15 | 12.01
2982 | Story7 | B26 | 32 MPa RC Beam (45 cm x 25 cm) | Beam | 32MPa | Concrete Rectangular | 250 | 450 | 1125 | 6787.5 | 0.76 | 1868.12 | G300E | 4701269.32 | 36.89 | G300E | 1528960.89 | 12
2983 | Story7 | B27 | 32 MPa RC Beam (45 cm x 25 cm) | Beam | 32MPa | Concrete Rectangular | 250 | 450 | 1125 | 6787.5 | 0.76 | 1868.12 | G300E | 4661161.36 | 36.57 | G300E | 1524823.6 | 11.96
2984 | Story7 | B28 | 32 MPa RC Beam (45 cm x 25 cm) | Beam | 32MPa | Concrete Rectangular | 250 | 450 | 1125 | 6787.5 | 0.76 | 1868.12 | G300E | 4621053.41 | 36.26 | G300E | 1529101.11 | 12
2985 | Story7 | B29 | 32 MPa RC Beam (45 cm x 25 cm) | Beam | 32MPa | Concrete Rectangular | 250 | 450 | 1125 | 6787.5 | 0.76 | 1868.12 | G300E | 5132892.61 | 40.27 | G300E | 1625990.05 | 12.76
2986 | Story7 | B3 | 32 MPa RC Beam (45 cm x 25 cm) | Beam | 32MPa | Concrete Rectangular | 250 | 450 | 1125 | 6787.5 | 0.76 | 1868.12 | G300E | 5644423.3 | 44.29 | G300E | 1592765.39 | 12.5
2987 | Story7 | B30 | 32 MPa RC Beam (45 cm x 25 cm) | Beam | 32MPa | Concrete Rectangular | 250 | 450 | 1125 | 6787.5 | 0.76 | 1868.12 | G300E | 3391590.34 | 26.61 | G300E | 2761130.63 | 21.66
2988 | Story7 | B31 | 32 MPa RC Beam (45 cm x 25 cm) | Beam | 32MPa | Concrete Rectangular | 250 | 450 | 1125 | 6787.5 | 0.76 | 1868.12 | G300E | 4431003.41 | 34.77 | G300E | 3701507.9 | 29.04
2989 | Story7 | B32 | 32 MPa RC Beam (45 cm x 25 cm) | Beam | 32MPa | Concrete Rectangular | 250 | 450 | 1125 | 6787.5 | 0.76 | 1868.12 | G300E | 5129498.86 | 40.25 | G300E | 2870070.46 | 22.52
2990 | Story7 | B33 | 32 MPa RC Beam (45 cm x 25 cm) | Beam | 32MPa | Concrete Rectangular | 250 | 450 | 1125 | 6787.5 | 0.76 | 1868.12 | G300E | 5207555.11 | 40.86 | G300E | 1521297.18 | 11.94
2991 | Story7 | B34 | 32 MPa RC Beam (45 cm x 25 cm) | Beam | 32MPa | Concrete Rectangular | 250 | 450 | 1125 | 6787.5 | 0.76 | 1868.12 | G300E | 4771303.98 | 37.44 | G300E | 2788563.08 | 21.88
2992 | Story7 | B35 | 32 MPa RC Beam (45 cm x 25 cm) | Beam | 32MPa | Concrete Rectangular | 250 | 450 | 1125 | 6787.5 | 0.76 | 1868.12 | G300E | 4679364.2 | 36.72 | G300E | 2761130.63 | 21.66
2993 | Story7 | B36 | 32 MPa RC Beam (45 cm x 25 cm) | Beam | 32MPa | Concrete Rectangular | 250 | 450 | 1125 | 7200 | 0.81 | 1981.65 | G300E | 5391547.83 | 42.3 | G300E | 2524624.43 | 19.81
2994 | Story7 | B4 | 32 MPa RC Beam (45 cm x 25 cm) | Beam | 32MPa | Concrete Rectangular | 250 | 450 | 1125 | 6787.5 | 0.76 | 1868.12 | G300E | 3417197.73 | 26.81 | G300E | 3074589.72 | 24.12
2995 | Story7 | B40 | 32 MPa RC Beam (45 cm x 25 cm) | Beam | 32MPa | Concrete Rectangular | 250 | 450 | 1125 | 6787.5 | 0.76 | 1868.12 | G300E | 5120430.98 | 40.18 | G300E | 2679931.79 | 21.03
2996 | Story7 | B41 | 32 MPa RC Beam (45 cm x 25 cm) | Beam | 32MPa | Concrete Rectangular | 250 | 450 | 1125 | 6787.5 | 0.76 | 1868.12 | G300E | 4353255.68 | 34.16 | G300E | 2761130.63 | 21.66
2997 | Story7 | B42 | 32 MPa RC Beam (45 cm x 25 cm) | Beam | 32MPa | Concrete Rectangular | 250 | 450 | 1125 | 6787.5 | 0.76 | 1868.12 | G300E | 4772229.55 | 37.44 | G300E | 1534853.06 | 12.04
2998 | Story7 | B43 | 32 MPa RC Beam (45 cm x 25 cm) | Beam | 32MPa | Concrete Rectangular | 250 | 450 | 1125 | 6787.5 | 0.76 | 1868.12 | G300E | 4438407.95 | 34.83 | G300E | 1518383.03 | 11.91
2999 | Story7 | B44 | 32 MPa RC Beam (45 cm x 25 cm) | Beam | 32MPa | Concrete Rectangular | 250 | 450 | 1125 | 6787.5 | 0.76 | 1868.12 | G300E | 5129498.86 | 40.25 | G300E | 1616204.95 | 12.68
3000 | Story7 | B45 | 32 MPa RC Beam (45 cm x 25 cm) | Beam | 32MPa | Concrete Rectangular | 250 | 450 | 1125 | 6787.5 | 0.76 | 1868.12 | G300E | 3371844.89 | 26.46 | G300E | 2761130.63 | 21.66
3001 | Story7 | B46 | 32 MPa RC Beam (45 cm x 25 cm) | Beam | 32MPa | Concrete Rectangular | 250 | 450 | 1125 | 6787.5 | 0.76 | 1868.12 | G300E | 4451365.91 | 34.93 | G300E | 3544778.35 | 27.81
3002 | Story7 | B47 | 32 MPa RC Beam (45 cm x 25 cm) | Beam | 32MPa | Concrete Rectangular | 250 | 450 | 1125 | 6787.5 | 0.76 | 1868.12 | G300E | 5222672.73 | 40.98 | G300E | 2869752.53 | 22.52
3003 | Story7 | B48 | 32 MPa RC Beam (45 cm x 25 cm) | Beam | 32MPa | Concrete Rectangular | 250 | 450 | 1125 | 6787.5 | 0.76 | 1868.12 | G300E | 5337751.7 | 41.88 | G300E | 1528309.75 | 11.99
3004 | Story7 | B49 | 32 MPa RC Beam (45 cm x 25 cm) | Beam | 32MPa | Concrete Rectangular | 250 | 450 | 1125 | 6787.5 | 0.76 | 1868.12 | G300E | 4776240.34 | 37.48 | G300E | 2788234.04 | 21.88
3005 | Story7 | B5 | 32 MPa RC Beam (45 cm x 25 cm) | Beam | 32MPa | Concrete Rectangular | 250 | 450 | 1125 | 6787.5 | 0.76 | 1868.12 | G300E | 5424446.59 | 42.56 | G300E | 1616389.6 | 12.68
3006 | Story7 | B50 | 32 MPa RC Beam (45 cm x 25 cm) | Beam | 32MPa | Concrete Rectangular | 250 | 450 | 1125 | 6787.5 | 0.76 | 1868.12 | G300E | 5238098.86 | 41.1 | G300E | 2153014.9 | 16.89
3007 | Story7 | B51 | 32 MPa RC Beam (45 cm x 25 cm) | Beam | 32MPa | Concrete Rectangular | 250 | 450 | 1125 | 7200 | 0.81 | 1981.65 | G300E | 5456660.87 | 42.81 | G300E | 2842792.12 | 22.31
3008 | Story7 | B52 | 32 MPa RC Beam (45 cm x 25 cm) | Beam | 32MPa | Concrete Rectangular | 250 | 450 | 1125 | 6787.5 | 0.76 | 1868.12 | G300E | 5496399.46 | 43.13 | G300E | 2381473.17 | 18.69
3009 | Story7 | B54 | 32 MPa RC Beam (45 cm x 25 cm) | Beam | 32MPa | Concrete Rectangular | 250 | 450 | 1125 | 6787.5 | 0.76 | 1868.12 | G300E | 5422917.39 | 42.55 | G300E | 2379984.49 | 18.67
3010 | Story7 | B55 | 32 MPa RC Beam (45 cm x 25 cm) | Beam | 32MPa | Concrete Rectangular | 250 | 450 | 1125 | 6787.5 | 0.76 | 1868.12 | G300E | 5144039.67 | 40.36 | G300E | 2679929.14 | 21.03
3011 | Story7 | B56 | 32 MPa RC Beam (45 cm x 25 cm) | Beam | 32MPa | Concrete Rectangular | 250 | 450 | 1125 | 6787.5 | 0.76 | 1868.12 | G300E | 4701269.32 | 36.89 | G300E | 2155881.85 | 16.92
3012 | Story7 | B57 | 32 MPa RC Beam (45 cm x 25 cm) | Beam | 32MPa | Concrete Rectangular | 250 | 450 | 1125 | 6787.5 | 0.76 | 1868.12 | G300E | 4776240.34 | 37.48 | G300E | 1534393.51 | 12.04
3013 | Story7 | B58 | 32 MPa RC Beam (45 cm x 25 cm) | Beam | 32MPa | Concrete Rectangular | 250 | 450 | 1125 | 6787.5 | 0.76 | 1868.12 | G300E | 4620744.89 | 36.26 | G300E | 1529106.67 | 12
3014 | Story7 | B59 | 32 MPa RC Beam (45 cm x 25 cm) | Beam | 32MPa | Concrete Rectangular | 250 | 450 | 1125 | 6787.5 | 0.76 | 1868.12 | G300E | 5222981.25 | 40.98 | G300E | 1615912 | 12.68
3015 | Story7 | B6 | 32 MPa RC Beam (45 cm x 25 cm) | Beam | 32MPa | Concrete Rectangular | 250 | 450 | 1125 | 6787.5 | 0.76 | 1868.12 | G300E | 3406090.91 | 26.73 | G300E | 2761130.63 | 21.66
3016 | Story7 | B60 | 32 MPa RC Beam (45 cm x 25 cm) | Beam | 32MPa | Concrete Rectangular | 250 | 450 | 1125 | 6787.5 | 0.76 | 1868.12 | G300E | 3389739.2 | 26.6 | G300E | 2761130.63 | 21.66
3017 | Story7 | B61 | 32 MPa RC Beam (45 cm x 25 cm) | Beam | 32MPa | Concrete Rectangular | 250 | 450 | 1125 | 6787.5 | 0.76 | 1868.12 | G300E | 4734589.77 | 37.15 | G300E | 3388048.81 | 26.58
3018 | Story7 | B62 | 32 MPa RC Beam (45 cm x 25 cm) | Beam | 32MPa | Concrete Rectangular | 250 | 450 | 1125 | 6787.5 | 0.76 | 1868.12 | G300E | 5248280.11 | 41.18 | G300E | 2879836.13 | 22.6
3019 | Story7 | B63 | 32 MPa RC Beam (45 cm x 25 cm) | Beam | 32MPa | Concrete Rectangular | 250 | 450 | 1125 | 6787.5 | 0.76 | 1868.12 | G300E | 5656764.2 | 44.39 | G300E | 2258940.62 | 17.72
3020 | Story7 | B64 | 32 MPa RC Beam (45 cm x 25 cm) | Beam | 32MPa | Concrete Rectangular | 250 | 450 | 1125 | 6787.5 | 0.76 | 1868.12 | G300E | 4682757.95 | 36.74 | G300E | 2777595.1 | 21.79
3021 | Story7 | B65 | 32 MPa RC Beam (45 cm x 25 cm) | Beam | 32MPa | Concrete Rectangular | 250 | 450 | 1125 | 6787.5 | 0.76 | 1868.12 | G300E | 5440489.77 | 42.69 | G300E | 2250199.56 | 17.66
3022 | Story7 | B66 | 32 MPa RC Beam (45 cm x 25 cm) | Beam | 32MPa | Concrete Rectangular | 250 | 450 | 1125 | 6787.5 | 0.76 | 1868.12 | G300E | 4813571.59 | 37.77 | G300E | 2784391.08 | 21.85
3023 | Story7 | B67 | 32 MPa RC Beam (45 cm x 25 cm) | Beam | 32MPa | Concrete Rectangular | 250 | 450 | 1125 | 6787.5 | 0.76 | 1868.12 | G300E | 5342688.07 | 41.92 | G300E | 2246196.94 | 17.62
3024 | Story7 | B68 | 32 MPa RC Beam (45 cm x 25 cm) | Beam | 32MPa | Concrete Rectangular | 250 | 450 | 1125 | 6787.5 | 0.76 | 1868.12 | G300E | 4439025 | 34.83 | G300E | 2762095.53 | 21.67
3025 | Story7 | B69 | 32 MPa RC Beam (45 cm x 25 cm) | Beam | 32MPa | Concrete Rectangular | 250 | 450 | 1125 | 6787.5 | 0.76 | 1868.12 | G300E | 5293632.95 | 41.54 | G300E | 2249340.17 | 17.65
3026 | Story7 | B7 | 32 MPa RC Beam (45 cm x 25 cm) | Beam | 32MPa | Concrete Rectangular | 250 | 450 | 1125 | 6787.5 | 0.76 | 1868.12 | G300E | 5342071.02 | 41.92 | G300E | 1619066.34 | 12.7
3027 | Story7 | B70 | 32 MPa RC Beam (45 cm x 25 cm) | Beam | 32MPa | Concrete Rectangular | 250 | 450 | 1125 | 6787.5 | 0.76 | 1868.12 | G300E | 4813571.59 | 37.77 | G300E | 1530554.72 | 12.01
3028 | Story7 | B71 | 32 MPa RC Beam (45 cm x 25 cm) | Beam | 32MPa | Concrete Rectangular | 250 | 450 | 1125 | 6787.5 | 0.76 | 1868.12 | G300E | 5147701.7 | 40.39 | G300E | 2253160.91 | 17.68
3029 | Story7 | B72 | 32 MPa RC Beam (45 cm x 25 cm) | Beam | 32MPa | Concrete Rectangular | 250 | 450 | 1125 | 6787.5 | 0.76 | 1868.12 | G300E | 4682757.95 | 36.74 | G300E | 1523762.9 | 11.96
3030 | Story7 | B73 | 32 MPa RC Beam (45 cm x 25 cm) | Beam | 32MPa | Concrete Rectangular | 250 | 450 | 1125 | 6787.5 | 0.76 | 1868.12 | G300E | 5113455.68 | 40.12 | G300E | 2262583.66 | 17.75
3031 | Story7 | B74 | 32 MPa RC Beam (45 cm x 25 cm) | Beam | 32MPa | Concrete Rectangular | 250 | 450 | 1125 | 6787.5 | 0.76 | 1868.12 | G300E | 5248280.11 | 41.18 | G300E | 1625996.99 | 12.76
3032 | Story7 | B75 | 32 MPa RC Beam (45 cm x 25 cm) | Beam | 32MPa | Concrete Rectangular | 250 | 450 | 1125 | 6787.5 | 0.76 | 1868.12 | G300E | 3716773.3 | 29.16 | G300E | 2761130.63 | 21.66
3033 | Story7 | B76 | 32 MPa RC Beam (45 cm x 25 cm) | Beam | 32MPa | Concrete Rectangular | 250 | 450 | 1125 | 6787.5 | 0.76 | 1868.12 | G300E | 3928728.41 | 30.83 | G300E | 2923413.58 | 22.94
3034 | Story7 | B77 | 32 MPa RC Beam (45 cm x 25 cm) | Beam | 32MPa | Concrete Rectangular | 250 | 450 | 1125 | 6787.5 | 0.76 | 1868.12 | G300E | 3916696.02 | 30.73 | G300E | 2917860.17 | 22.89
3035 | Story7 | B78 | 32 MPa RC Beam (45 cm x 25 cm) | Beam | 32MPa | Concrete Rectangular | 250 | 450 | 1125 | 6787.5 | 0.76 | 1868.12 | G300E | 3907440.34 | 30.66 | G300E | 2761130.63 | 21.66
3036 | Story7 | B79 | 32 MPa RC Beam (45 cm x 25 cm) | Beam | 32MPa | Concrete Rectangular | 250 | 450 | 1125 | 6787.5 | 0.76 | 1868.12 | G300E | 3887386.36 | 30.5 | G300E | 2761130.63 | 21.66
3037 | Story7 | B8 | 32 MPa RC Beam (45 cm x 25 cm) | Beam | 32MPa | Concrete Rectangular | 250 | 450 | 1125 | 6787.5 | 0.76 | 1868.12 | G300E | 3403314.2 | 26.7 | G300E | 2761130.63 | 21.66
3038 | Story7 | B80 | 32 MPa RC Beam (45 cm x 25 cm) | Beam | 32MPa | Concrete Rectangular | 250 | 450 | 1125 | 6787.5 | 0.76 | 1868.12 | G300E | 3907440.34 | 30.66 | G300E | 2917860.17 | 22.89
3039 | Story7 | B81 | 32 MPa RC Beam (45 cm x 25 cm) | Beam | 32MPa | Concrete Rectangular | 250 | 450 | 1125 | 6787.5 | 0.76 | 1868.12 | G300E | 3916696.02 | 30.73 | G300E | 2761130.63 | 21.66
3040 | Story7 | B82 | 32 MPa RC Beam (45 cm x 25 cm) | Beam | 32MPa | Concrete Rectangular | 250 | 450 | 1125 | 6787.5 | 0.76 | 1868.12 | G300E | 3928728.41 | 30.83 | G300E | 2745395.97 | 21.54
3041 | Story7 | B9 | 32 MPa RC Beam (45 cm x 25 cm) | Beam | 32MPa | Concrete Rectangular | 250 | 450 | 1125 | 6787.5 | 0.76 | 1868.12 | G300E | 5293632.95 | 41.54 | G300E | 1622427.54 | 12.73
3042 | Story8 | B1 | 32 MPa RC Beam (45 cm x 25 cm) | Beam | 32MPa | Concrete Rectangular | 250 | 450 | 1125 | 6787.5 | 0.76 | 1868.12 | G300E | 4738909.09 | 37.18 | G300E | 3388048.81 | 26.58
3043 | Story8 | B10 | 32 MPa RC Beam (45 cm x 25 cm) | Beam | 32MPa | Concrete Rectangular | 250 | 450 | 1125 | 6787.5 | 0.76 | 1868.12 | G300E | 3427070.45 | 26.89 | G300E | 2917860.17 | 22.89
3044 | Story8 | B11 | 32 MPa RC Beam (45 cm x 25 cm) | Beam | 32MPa | Concrete Rectangular | 250 | 450 | 1125 | 6787.5 | 0.76 | 1868.12 | G300E | 5160968.18 | 40.49 | G300E | 1628665.41 | 12.78
3045 | Story8 | B12 | 32 MPa RC Beam (45 cm x 25 cm) | Beam | 32MPa | Concrete Rectangular | 250 | 450 | 1125 | 6787.5 | 0.76 | 1868.12 | G300E | 3431389.77 | 26.92 | G300E | 2768535.17 | 21.72
3046 | Story8 | B13 | 32 MPa RC Beam (45 cm x 25 cm) | Beam | 32MPa | Concrete Rectangular | 250 | 450 | 1125 | 6787.5 | 0.76 | 1868.12 | G300E | 5213108.52 | 40.9 | G300E | 1638556.03 | 12.86
3047 | Story8 | B14 | 32 MPa RC Beam (45 cm x 25 cm) | Beam | 32MPa | Concrete Rectangular | 250 | 450 | 1125 | 6787.5 | 0.76 | 1868.12 | G300E | 3722635.23 | 29.21 | G300E | 2917860.17 | 22.89
3048 | Story8 | B15 | 32 MPa RC Beam (45 cm x 25 cm) | Beam | 32MPa | Concrete Rectangular | 250 | 450 | 1125 | 6787.5 | 0.76 | 1868.12 | G300E | 3719241.48 | 29.18 | G300E | 2915083.47 | 22.87
3049 | Story8 | B16 | 32 MPa RC Beam (45 cm x 25 cm) | Beam | 32MPa | Concrete Rectangular | 250 | 450 | 1125 | 6787.5 | 0.76 | 1868.12 | G300E | 4460930.11 | 35 | G300E | 3544778.35 | 27.81
3050 | Story8 | B17 | 32 MPa RC Beam (45 cm x 25 cm) | Beam | 32MPa | Concrete Rectangular | 250 | 450 | 1125 | 6787.5 | 0.76 | 1868.12 | G300E | 5125179.55 | 40.21 | G300E | 2881454.95 | 22.61
3051 | Story8 | B18 | 32 MPa RC Beam (45 cm x 25 cm) | Beam | 32MPa | Concrete Rectangular | 250 | 450 | 1125 | 6787.5 | 0.76 | 1868.12 | G300E | 5353794.89 | 42.01 | G300E | 1529189.97 | 12
3052 | Story8 | B19 | 32 MPa RC Beam (45 cm x 25 cm) | Beam | 32MPa | Concrete Rectangular | 250 | 450 | 1125 | 6787.5 | 0.76 | 1868.12 | G300E | 4633702.84 | 36.36 | G300E | 2769587.08 | 21.73
3053 | Story8 | B2 | 32 MPa RC Beam (45 cm x 25 cm) | Beam | 32MPa | Concrete Rectangular | 250 | 450 | 1125 | 6787.5 | 0.76 | 1868.12 | G300E | 3712762.5 | 29.13 | G300E | 2922488.01 | 22.93
3054 | Story8 | B20 | 32 MPa RC Beam (45 cm x 25 cm) | Beam | 32MPa | Concrete Rectangular | 250 | 450 | 1125 | 6787.5 | 0.76 | 1868.12 | G300E | 5246428.98 | 41.17 | G300E | 1525745.46 | 11.97
3055 | Story8 | B21 | 32 MPa RC Beam (45 cm x 25 cm) | Beam | 32MPa | Concrete Rectangular | 250 | 450 | 1125 | 6787.5 | 0.76 | 1868.12 | G300E | 4572615.34 | 35.88 | G300E | 2785347.66 | 21.85
3056 | Story8 | B22 | 32 MPa RC Beam (45 cm x 25 cm) | Beam | 32MPa | Concrete Rectangular | 250 | 450 | 1125 | 7200 | 0.81 | 1981.65 | G300E | 5826678.26 | 45.72 | G300E | 2526602.24 | 19.82
3057 | Story8 | B23 | 32 MPa RC Beam (45 cm x 25 cm) | Beam | 32MPa | Concrete Rectangular | 250 | 450 | 1125 | 6787.5 | 0.76 | 1868.12 | G300E | 4406938.64 | 34.58 | G300E | 2761130.63 | 21.66
3058 | Story8 | B24 | 32 MPa RC Beam (45 cm x 25 cm) | Beam | 32MPa | Concrete Rectangular | 250 | 450 | 1125 | 7200 | 0.81 | 1981.65 | G300E | 5782852.17 | 45.37 | G300E | 2524954.07 | 19.81
3059 | Story8 | B25 | 32 MPa RC Beam (45 cm x 25 cm) | Beam | 32MPa | Concrete Rectangular | 250 | 450 | 1125 | 6787.5 | 0.76 | 1868.12 | G300E | 4585573.3 | 35.98 | G300E | 1532302.65 | 12.02
3060 | Story8 | B26 | 32 MPa RC Beam (45 cm x 25 cm) | Beam | 32MPa | Concrete Rectangular | 250 | 450 | 1125 | 6787.5 | 0.76 | 1868.12 | G300E | 4709907.95 | 36.96 | G300E | 1529866.09 | 12
3061 | Story8 | B27 | 32 MPa RC Beam (45 cm x 25 cm) | Beam | 32MPa | Concrete Rectangular | 250 | 450 | 1125 | 6787.5 | 0.76 | 1868.12 | G300E | 4656225 | 36.53 | G300E | 1524983.26 | 11.97
3062 | Story8 | B28 | 32 MPa RC Beam (45 cm x 25 cm) | Beam | 32MPa | Concrete Rectangular | 250 | 450 | 1125 | 6787.5 | 0.76 | 1868.12 | G300E | 4623521.59 | 36.28 | G300E | 1529997.99 | 12
3063 | Story8 | B29 | 32 MPa RC Beam (45 cm x 25 cm) | Beam | 32MPa | Concrete Rectangular | 250 | 450 | 1125 | 6787.5 | 0.76 | 1868.12 | G300E | 5128264.77 | 40.24 | G300E | 1628003.16 | 12.77
3064 | Story8 | B3 | 32 MPa RC Beam (45 cm x 25 cm) | Beam | 32MPa | Concrete Rectangular | 250 | 450 | 1125 | 6787.5 | 0.76 | 1868.12 | G300E | 5657072.73 | 44.39 | G300E | 1596307.08 | 12.53
3065 | Story8 | B30 | 32 MPa RC Beam (45 cm x 25 cm) | Beam | 32MPa | Concrete Rectangular | 250 | 450 | 1125 | 6787.5 | 0.76 | 1868.12 | G300E | 3392824.43 | 26.62 | G300E | 2761130.63 | 21.66
3066 | Story8 | B31 | 32 MPa RC Beam (45 cm x 25 cm) | Beam | 32MPa | Concrete Rectangular | 250 | 450 | 1125 | 6787.5 | 0.76 | 1868.12 | G300E | 4436248.3 | 34.81 | G300E | 3701507.9 | 29.04
3067 | Story8 | B32 | 32 MPa RC Beam (45 cm x 25 cm) | Beam | 32MPa | Concrete Rectangular | 250 | 450 | 1125 | 6787.5 | 0.76 | 1868.12 | G300E | 5227609.09 | 41.02 | G300E | 2871050.64 | 22.53
3068 | Story8 | B33 | 32 MPa RC Beam (45 cm x 25 cm) | Beam | 32MPa | Concrete Rectangular | 250 | 450 | 1125 | 6787.5 | 0.76 | 1868.12 | G300E | 5196139.77 | 40.77 | G300E | 1521094.48 | 11.94
3069 | Story8 | B34 | 32 MPa RC Beam (45 cm x 25 cm) | Beam | 32MPa | Concrete Rectangular | 250 | 450 | 1125 | 6787.5 | 0.76 | 1868.12 | G300E | 4788581.25 | 37.57 | G300E | 2790644.22 | 21.9
3070 | Story8 | B35 | 32 MPa RC Beam (45 cm x 25 cm) | Beam | 32MPa | Concrete Rectangular | 250 | 450 | 1125 | 6787.5 | 0.76 | 1868.12 | G300E | 4661778.41 | 36.58 | G300E | 2761130.63 | 21.66
3071 | Story8 | B36 | 32 MPa RC Beam (45 cm x 25 cm) | Beam | 32MPa | Concrete Rectangular | 250 | 450 | 1125 | 7200 | 0.81 | 1981.65 | G300E | 5410330.43 | 42.45 | G300E | 2524624.43 | 19.81
3072 | Story8 | B4 | 32 MPa RC Beam (45 cm x 25 cm) | Beam | 32MPa | Concrete Rectangular | 250 | 450 | 1125 | 6787.5 | 0.76 | 1868.12 | G300E | 3419357.39 | 26.83 | G300E | 3233170.4 | 25.37
3073 | Story8 | B40 | 32 MPa RC Beam (45 cm x 25 cm) | Beam | 32MPa | Concrete Rectangular | 250 | 450 | 1125 | 6787.5 | 0.76 | 1868.12 | G300E | 5138727.72 | 40.32 | G300E | 2980463.4 | 23.39
3074 | Story8 | B41 | 32 MPa RC Beam (45 cm x 25 cm) | Beam | 32MPa | Concrete Rectangular | 250 | 450 | 1125 | 6787.5 | 0.76 | 1868.12 | G300E | 4332893.18 | 34 | G300E | 2761130.63 | 21.66
3075 | Story8 | B42 | 32 MPa RC Beam (45 cm x 25 cm) | Beam | 32MPa | Concrete Rectangular | 250 | 450 | 1125 | 6787.5 | 0.76 | 1868.12 | G300E | 4790432.39 | 37.59 | G300E | 1536936.97 | 12.06
3076 | Story8 | B43 | 32 MPa RC Beam (45 cm x 25 cm) | Beam | 32MPa | Concrete Rectangular | 250 | 450 | 1125 | 6787.5 | 0.76 | 1868.12 | G300E | 4420822.16 | 34.69 | G300E | 1517322.33 | 11.91
3077 | Story8 | B44 | 32 MPa RC Beam (45 cm x 25 cm) | Beam | 32MPa | Concrete Rectangular | 250 | 450 | 1125 | 6787.5 | 0.76 | 1868.12 | G300E | 5227609.09 | 41.02 | G300E | 1617186.51 | 12.69
3078 | Story8 | B45 | 32 MPa RC Beam (45 cm x 25 cm) | Beam | 32MPa | Concrete Rectangular | 250 | 450 | 1125 | 6787.5 | 0.76 | 1868.12 | G300E | 3368759.66 | 26.43 | G300E | 2761130.63 | 21.66
3079 | Story8 | B46 | 32 MPa RC Beam (45 cm x 25 cm) | Beam | 32MPa | Concrete Rectangular | 250 | 450 | 1125 | 6787.5 | 0.76 | 1868.12 | G300E | 4460930.11 | 35 | G300E | 3544778.35 | 27.81
3080 | Story8 | B47 | 32 MPa RC Beam (45 cm x 25 cm) | Beam | 32MPa | Concrete Rectangular | 250 | 450 | 1125 | 6787.5 | 0.76 | 1868.12 | G300E | 5231619.89 | 41.05 | G300E | 2870582.77 | 22.52
3081 | Story8 | B48 | 32 MPa RC Beam (45 cm x 25 cm) | Beam | 32MPa | Concrete Rectangular | 250 | 450 | 1125 | 6787.5 | 0.76 | 1868.12 | G300E | 5354103.41 | 42.01 | G300E | 1529267.71 | 12
3082 | Story8 | B49 | 32 MPa RC Beam (45 cm x 25 cm) | Beam | 32MPa | Concrete Rectangular | 250 | 450 | 1125 | 6787.5 | 0.76 | 1868.12 | G300E | 4796911.36 | 37.64 | G300E | 2790081.94 | 21.89
3083 | Story8 | B5 | 32 MPa RC Beam (45 cm x 25 cm) | Beam | 32MPa | Concrete Rectangular | 250 | 450 | 1125 | 6787.5 | 0.76 | 1868.12 | G300E | 5530578.41 | 43.39 | G300E | 1620635.18 | 12.72
3084 | Story8 | B50 | 32 MPa RC Beam (45 cm x 25 cm) | Beam | 32MPa | Concrete Rectangular | 250 | 450 | 1125 | 6787.5 | 0.76 | 1868.12 | G300E | 5258461.36 | 41.26 | G300E | 2154725.35 | 16.91
3085 | Story8 | B51 | 32 MPa RC Beam (45 cm x 25 cm) | Beam | 32MPa | Concrete Rectangular | 250 | 450 | 1125 | 7200 | 0.81 | 1981.65 | G300E | 5477634.78 | 42.98 | G300E | 3002562 | 23.56
3086 | Story8 | B52 | 32 MPa RC Beam (45 cm x 25 cm) | Beam | 32MPa | Concrete Rectangular | 250 | 450 | 1125 | 6787.5 | 0.76 | 1868.12 | G300E | 5524729.89 | 43.35 | G300E | 2382028.27 | 18.69
3087 | Story8 | B54 | 32 MPa RC Beam (45 cm x 25 cm) | Beam | 32MPa | Concrete Rectangular | 250 | 450 | 1125 | 6787.5 | 0.76 | 1868.12 | G300E | 5451542.93 | 42.77 | G300E | 2380292.59 | 18.68
3088 | Story8 | B55 | 32 MPa RC Beam (45 cm x 25 cm) | Beam | 32MPa | Concrete Rectangular | 250 | 450 | 1125 | 6787.5 | 0.76 | 1868.12 | G300E | 5163811.96 | 40.52 | G300E | 2980460.75 | 23.39
3089 | Story8 | B56 | 32 MPa RC Beam (45 cm x 25 cm) | Beam | 32MPa | Concrete Rectangular | 250 | 450 | 1125 | 6787.5 | 0.76 | 1868.12 | G300E | 4709907.95 | 36.96 | G300E | 2156787.05 | 16.92
3090 | Story8 | B57 | 32 MPa RC Beam (45 cm x 25 cm) | Beam | 32MPa | Concrete Rectangular | 250 | 450 | 1125 | 6787.5 | 0.76 | 1868.12 | G300E | 4796911.36 | 37.64 | G300E | 1536242.8 | 12.05
3091 | Story8 | B58 | 32 MPa RC Beam (45 cm x 25 cm) | Beam | 32MPa | Concrete Rectangular | 250 | 450 | 1125 | 6787.5 | 0.76 | 1868.12 | G300E | 4623521.59 | 36.28 | G300E | 1530002.15 | 12
3092 | Story8 | B59 | 32 MPa RC Beam (45 cm x 25 cm) | Beam | 32MPa | Concrete Rectangular | 250 | 450 | 1125 | 6787.5 | 0.76 | 1868.12 | G300E | 5231619.89 | 41.05 | G300E | 1616740.85 | 12.69
3093 | Story8 | B6 | 32 MPa RC Beam (45 cm x 25 cm) | Beam | 32MPa | Concrete Rectangular | 250 | 450 | 1125 | 6787.5 | 0.76 | 1868.12 | G300E | 3403314.2 | 26.7 | G300E | 2761130.63 | 21.66
3094 | Story8 | B60 | 32 MPa RC Beam (45 cm x 25 cm) | Beam | 32MPa | Concrete Rectangular | 250 | 450 | 1125 | 6787.5 | 0.76 | 1868.12 | G300E | 3390047.73 | 26.6 | G300E | 2761130.63 | 21.66
3095 | Story8 | B61 | 32 MPa RC Beam (45 cm x 25 cm) | Beam | 32MPa | Concrete Rectangular | 250 | 450 | 1125 | 6787.5 | 0.76 | 1868.12 | G300E | 4741685.8 | 37.21 | G300E | 3388048.81 | 26.58
3096 | Story8 | B62 | 32 MPa RC Beam (45 cm x 25 cm) | Beam | 32MPa | Concrete Rectangular | 250 | 450 | 1125 | 6787.5 | 0.76 | 1868.12 | G300E | 5249822.73 | 41.19 | G300E | 2881850.63 | 22.61
3097 | Story8 | B63 | 32 MPa RC Beam (45 cm x 25 cm) | Beam | 32MPa | Concrete Rectangular | 250 | 450 | 1125 | 6787.5 | 0.76 | 1868.12 | G300E | 5670030.68 | 44.49 | G300E | 2263197.31 | 17.76
3098 | Story8 | B64 | 32 MPa RC Beam (45 cm x 25 cm) | Beam | 32MPa | Concrete Rectangular | 250 | 450 | 1125 | 6787.5 | 0.76 | 1868.12 | G300E | 4679981.25 | 36.72 | G300E | 2777646.47 | 21.79
3099 | Story8 | B65 | 32 MPa RC Beam (45 cm x 25 cm) | Beam | 32MPa | Concrete Rectangular | 250 | 450 | 1125 | 6787.5 | 0.76 | 1868.12 | G300E | 5546004.55 | 43.52 | G300E | 2253456.63 | 17.68
3100 | Story8 | B66 | 32 MPa RC Beam (45 cm x 25 cm) | Beam | 32MPa | Concrete Rectangular | 250 | 450 | 1125 | 6787.5 | 0.76 | 1868.12 | G300E | 4810177.84 | 37.74 | G300E | 2786118.19 | 21.86
3101 | Story8 | B67 | 32 MPa RC Beam (45 cm x 25 cm) | Beam | 32MPa | Concrete Rectangular | 250 | 450 | 1125 | 6787.5 | 0.76 | 1868.12 | G300E | 5359348.3 | 42.05 | G300E | 2247177.12 | 17.63
3102 | Story8 | B68 | 32 MPa RC Beam (45 cm x 25 cm) | Beam | 32MPa | Concrete Rectangular | 250 | 450 | 1125 | 6787.5 | 0.76 | 1868.12 | G300E | 4422673.3 | 34.7 | G300E | 2761130.63 | 21.66
3103 | Story8 | B69 | 32 MPa RC Beam (45 cm x 25 cm) | Beam | 32MPa | Concrete Rectangular | 250 | 450 | 1125 | 6787.5 | 0.76 | 1868.12 | G300E | 5308133.52 | 41.65 | G300E | 2250255.09 | 17.66
3104 | Story8 | B7 | 32 MPa RC Beam (45 cm x 25 cm) | Beam | 32MPa | Concrete Rectangular | 250 | 450 | 1125 | 6787.5 | 0.76 | 1868.12 | G300E | 5358422.73 | 42.04 | G300E | 1620056.23 | 12.71
3105 | Story8 | B70 | 32 MPa RC Beam (45 cm x 25 cm) | Beam | 32MPa | Concrete Rectangular | 250 | 450 | 1125 | 6787.5 | 0.76 | 1868.12 | G300E | 4810177.84 | 37.74 | G300E | 1532280.44 | 12.02
3106 | Story8 | B71 | 32 MPa RC Beam (45 cm x 25 cm) | Beam | 32MPa | Concrete Rectangular | 250 | 450 | 1125 | 6787.5 | 0.76 | 1868.12 | G300E | 5160968.18 | 40.49 | G300E | 2255580.81 | 17.7
3107 | Story8 | B72 | 32 MPa RC Beam (45 cm x 25 cm) | Beam | 32MPa | Concrete Rectangular | 250 | 450 | 1125 | 6787.5 | 0.76 | 1868.12 | G300E | 4679981.25 | 36.72 | G300E | 1523811.49 | 11.96
3108 | Story8 | B73 | 32 MPa RC Beam (45 cm x 25 cm) | Beam | 32MPa | Concrete Rectangular | 250 | 450 | 1125 | 6787.5 | 0.76 | 1868.12 | G300E | 5212800 | 40.9 | G300E | 2265467.27 | 17.78
3109 | Story8 | B74 | 32 MPa RC Beam (45 cm x 25 cm) | Beam | 32MPa | Concrete Rectangular | 250 | 450 | 1125 | 6787.5 | 0.76 | 1868.12 | G300E | 5249822.73 | 41.19 | G300E | 1628010.1 | 12.77
3110 | Story8 | B75 | 32 MPa RC Beam (45 cm x 25 cm) | Beam | 32MPa | Concrete Rectangular | 250 | 450 | 1125 | 6787.5 | 0.76 | 1868.12 | G300E | 3719241.48 | 29.18 | G300E | 2917860.17 | 22.89
3111 | Story8 | B76 | 32 MPa RC Beam (45 cm x 25 cm) | Beam | 32MPa | Concrete Rectangular | 250 | 450 | 1125 | 6787.5 | 0.76 | 1868.12 | G300E | 3933356.25 | 30.86 | G300E | 2926190.29 | 22.96
3112 | Story8 | B77 | 32 MPa RC Beam (45 cm x 25 cm) | Beam | 32MPa | Concrete Rectangular | 250 | 450 | 1125 | 6787.5 | 0.76 | 1868.12 | G300E | 3924100.57 | 30.79 | G300E | 2925264.72 | 22.95
3113 | Story8 | B78 | 32 MPa RC Beam (45 cm x 25 cm) | Beam | 32MPa | Concrete Rectangular | 250 | 450 | 1125 | 6787.5 | 0.76 | 1868.12 | G300E | 3912068.18 | 30.7 | G300E | 2761130.63 | 21.66
3114 | Story8 | B79 | 32 MPa RC Beam (45 cm x 25 cm) | Beam | 32MPa | Concrete Rectangular | 250 | 450 | 1125 | 6787.5 | 0.76 | 1868.12 | G300E | 3886769.32 | 30.5 | G300E | 2761130.63 | 21.66
3115 | Story8 | B8 | 32 MPa RC Beam (45 cm x 25 cm) | Beam | 32MPa | Concrete Rectangular | 250 | 450 | 1125 | 6787.5 | 0.76 | 1868.12 | G300E | 3396835.23 | 26.65 | G300E | 2761130.63 | 21.66
3116 | Story8 | B80 | 32 MPa RC Beam (45 cm x 25 cm) | Beam | 32MPa | Concrete Rectangular | 250 | 450 | 1125 | 6787.5 | 0.76 | 1868.12 | G300E | 3912068.18 | 30.7 | G300E | 2917860.17 | 22.89
3117 | Story8 | B81 | 32 MPa RC Beam (45 cm x 25 cm) | Beam | 32MPa | Concrete Rectangular | 250 | 450 | 1125 | 6787.5 | 0.76 | 1868.12 | G300E | 3924100.57 | 30.79 | G300E | 2768535.17 | 21.72
3118 | Story8 | B82 | 32 MPa RC Beam (45 cm x 25 cm) | Beam | 32MPa | Concrete Rectangular | 250 | 450 | 1125 | 6787.5 | 0.76 | 1868.12 | G300E | 3933356.25 | 30.86 | G300E | 2903976.65 | 22.79
3119 | Story8 | B9 | 32 MPa RC Beam (45 cm x 25 cm) | Beam | 32MPa | Concrete Rectangular | 250 | 450 | 1125 | 6787.5 | 0.76 | 1868.12 | G300E | 5308442.05 | 41.65 | G300E | 1623339.69 | 12.74
3120 | Story9 | B1 | 32 MPa RC Beam (47.5 cm x 25 cm) | Beam | 32MPa | Concrete Rectangular | 250 | 475 | 1187.5 | 6800 | 0.81 | 1975.54 | G300E | 4881781.82 | 38.3 | G300E | 3585500.52 | 28.13
3121 | Story9 | B10 | 32 MPa RC Beam (47.5 cm x 25 cm) | Beam | 32MPa | Concrete Rectangular | 250 | 475 | 1187.5 | 6800 | 0.81 | 1975.54 | G300E | 3508490.91 | 27.53 | G300E | 3215659.88 | 25.23
3122 | Story9 | B11 | 32 MPa RC Beam (47.5 cm x 25 cm) | Beam | 32MPa | Concrete Rectangular | 250 | 475 | 1187.5 | 6800 | 0.81 | 1975.54 | G300E | 5292254.55 | 41.52 | G300E | 1708385.95 | 13.4
3123 | Story9 | B12 | 32 MPa RC Beam (47.5 cm x 25 cm) | Beam | 32MPa | Concrete Rectangular | 250 | 475 | 1187.5 | 6800 | 0.81 | 1975.54 | G300E | 3514054.55 | 27.57 | G300E | 3051223.52 | 23.94
3124 | Story9 | B13 | 32 MPa RC Beam (47.5 cm x 25 cm) | Beam | 32MPa | Concrete Rectangular | 250 | 475 | 1187.5 | 6800 | 0.81 | 1975.54 | G300E | 5331818.18 | 41.84 | G300E | 1718926.02 | 13.49
3125 | Story9 | B14 | 32 MPa RC Beam (47.5 cm x 25 cm) | Beam | 32MPa | Concrete Rectangular | 250 | 475 | 1187.5 | 6800 | 0.81 | 1975.54 | G300E | 3782963.64 | 29.68 | G300E | 3206387.15 | 25.16
3126 | Story9 | B15 | 32 MPa RC Beam (47.5 cm x 25 cm) | Beam | 32MPa | Concrete Rectangular | 250 | 475 | 1187.5 | 6800 | 0.81 | 1975.54 | G300E | 3774000 | 29.61 | G300E | 3211023.52 | 25.19
3127 | Story9 | B16 | 32 MPa RC Beam (47.5 cm x 25 cm) | Beam | 32MPa | Concrete Rectangular | 250 | 475 | 1187.5 | 6800 | 0.81 | 1975.54 | G300E | 4628018.18 | 36.31 | G300E | 4282359.35 | 33.6
3128 | Story9 | B17 | 32 MPa RC Beam (47.5 cm x 25 cm) | Beam | 32MPa | Concrete Rectangular | 250 | 475 | 1187.5 | 6800 | 0.81 | 1975.54 | G300E | 5233218.18 | 41.06 | G300E | 3014485.44 | 23.65
3129 | Story9 | B18 | 32 MPa RC Beam (47.5 cm x 25 cm) | Beam | 32MPa | Concrete Rectangular | 250 | 475 | 1187.5 | 6800 | 0.81 | 1975.54 | G300E | 5656054.55 | 44.38 | G300E | 1606317.95 | 12.6
3130 | Story9 | B19 | 32 MPa RC Beam (47.5 cm x 25 cm) | Beam | 32MPa | Concrete Rectangular | 250 | 475 | 1187.5 | 6800 | 0.81 | 1975.54 | G300E | 4753200 | 37.3 | G300E | 2898396.3 | 22.74
3131 | Story9 | B2 | 32 MPa RC Beam (47.5 cm x 25 cm) | Beam | 32MPa | Concrete Rectangular | 250 | 475 | 1187.5 | 6800 | 0.81 | 1975.54 | G300E | 3775545.45 | 29.62 | G300E | 3215659.88 | 25.23
3132 | Story9 | B20 | 32 MPa RC Beam (47.5 cm x 25 cm) | Beam | 32MPa | Concrete Rectangular | 250 | 475 | 1187.5 | 6800 | 0.81 | 1975.54 | G300E | 5454527.27 | 42.8 | G300E | 1603090.88 | 12.58
3133 | Story9 | B21 | 32 MPa RC Beam (47.5 cm x 25 cm) | Beam | 32MPa | Concrete Rectangular | 250 | 475 | 1187.5 | 6800 | 0.81 | 1975.54 | G300E | 4684272.73 | 36.75 | G300E | 2917089.19 | 22.89
3134 | Story9 | B22 | 32 MPa RC Beam (47.5 cm x 25 cm) | Beam | 32MPa | Concrete Rectangular | 250 | 475 | 1187.5 | 7200 | 0.86 | 2091.74 | G300E | 6048939.13 | 47.46 | G300E | 2640629.66 | 20.72
3135 | Story9 | B23 | 32 MPa RC Beam (47.5 cm x 25 cm) | Beam | 32MPa | Concrete Rectangular | 250 | 475 | 1187.5 | 6800 | 0.81 | 1975.54 | G300E | 4517672.73 | 35.45 | G300E | 2888641.7 | 22.67
3136 | Story9 | B24 | 32 MPa RC Beam (47.5 cm x 25 cm) | Beam | 32MPa | Concrete Rectangular | 250 | 475 | 1187.5 | 7200 | 0.86 | 2091.74 | G300E | 5993530.43 | 47.03 | G300E | 2474638.59 | 19.42
3137 | Story9 | B25 | 32 MPa RC Beam (47.5 cm x 25 cm) | Beam | 32MPa | Concrete Rectangular | 250 | 475 | 1187.5 | 6800 | 0.81 | 1975.54 | G300E | 4694163.64 | 36.83 | G300E | 2263801.6 | 17.76
3138 | Story9 | B26 | 32 MPa RC Beam (47.5 cm x 25 cm) | Beam | 32MPa | Concrete Rectangular | 250 | 475 | 1187.5 | 6800 | 0.81 | 1975.54 | G300E | 4953181.82 | 38.86 | G300E | 1606780.42 | 12.61
3139 | Story9 | B27 | 32 MPa RC Beam (47.5 cm x 25 cm) | Beam | 32MPa | Concrete Rectangular | 250 | 475 | 1187.5 | 6800 | 0.81 | 1975.54 | G300E | 4774527.27 | 37.46 | G300E | 1600047.34 | 12.55
3140 | Story9 | B28 | 32 MPa RC Beam (47.5 cm x 25 cm) | Beam | 32MPa | Concrete Rectangular | 250 | 475 | 1187.5 | 6800 | 0.81 | 1975.54 | G300E | 4750727.27 | 37.28 | G300E | 1606472.1 | 12.6
3141 | Story9 | B29 | 32 MPa RC Beam (47.5 cm x 25 cm) | Beam | 32MPa | Concrete Rectangular | 250 | 475 | 1187.5 | 6800 | 0.81 | 1975.54 | G300E | 5237236.36 | 41.09 | G300E | 1706707.81 | 13.39
3142 | Story9 | B3 | 32 MPa RC Beam (47.5 cm x 25 cm) | Beam | 32MPa | Concrete Rectangular | 250 | 475 | 1187.5 | 6800 | 0.81 | 1975.54 | G300E | 5939800 | 46.61 | G300E | 1678812.36 | 13.17
3143 | Story9 | B30 | 32 MPa RC Beam (47.5 cm x 25 cm) | Beam | 32MPa | Concrete Rectangular | 250 | 475 | 1187.5 | 6800 | 0.81 | 1975.54 | G300E | 3466145.45 | 27.2 | G300E | 3215659.88 | 25.23
3144 | Story9 | B31 | 32 MPa RC Beam (47.5 cm x 25 cm) | Beam | 32MPa | Concrete Rectangular | 250 | 475 | 1187.5 | 6800 | 0.81 | 1975.54 | G300E | 4595254.55 | 36.06 | G300E | 4282359.35 | 33.6
3145 | Story9 | B32 | 32 MPa RC Beam (47.5 cm x 25 cm) | Beam | 32MPa | Concrete Rectangular | 250 | 475 | 1187.5 | 6800 | 0.81 | 1975.54 | G300E | 5356854.55 | 42.03 | G300E | 3003115.84 | 23.56
3146 | Story9 | B33 | 32 MPa RC Beam (47.5 cm x 25 cm) | Beam | 32MPa | Concrete Rectangular | 250 | 475 | 1187.5 | 6800 | 0.81 | 1975.54 | G300E | 5548800 | 43.54 | G300E | 1594243.62 | 12.51
3147 | Story9 | B34 | 32 MPa RC Beam (47.5 cm x 25 cm) | Beam | 32MPa | Concrete Rectangular | 250 | 475 | 1187.5 | 6800 | 0.81 | 1975.54 | G300E | 4942672.73 | 38.78 | G300E | 2923922.11 | 22.94
3148 | Story9 | B35 | 32 MPa RC Beam (47.5 cm x 25 cm) | Beam | 32MPa | Concrete Rectangular | 250 | 475 | 1187.5 | 6800 | 0.81 | 1975.54 | G300E | 4800181.82 | 37.66 | G300E | 2888641.7 | 22.67
3149 | Story9 | B36 | 32 MPa RC Beam (47.5 cm x 25 cm) | Beam | 32MPa | Concrete Rectangular | 250 | 475 | 1187.5 | 7200 | 0.86 | 2091.74 | G300E | 5590643.48 | 43.87 | G300E | 3134550.91 | 24.59
3150 | Story9 | B4 | 32 MPa RC Beam (47.5 cm x 25 cm) | Beam | 32MPa | Concrete Rectangular | 250 | 475 | 1187.5 | 6800 | 0.81 | 1975.54 | G300E | 3502309.09 | 27.48 | G300E | 3379168.97 | 26.51
3151 | Story9 | B40 | 32 MPa RC Beam (47.5 cm x 25 cm) | Beam | 32MPa | Concrete Rectangular | 250 | 475 | 1187.5 | 6800 | 0.81 | 1975.54 | G300E | 5311982.61 | 41.68 | G300E | 3119814.5 | 24.48
3152 | Story9 | B41 | 32 MPa RC Beam (47.5 cm x 25 cm) | Beam | 32MPa | Concrete Rectangular | 250 | 475 | 1187.5 | 6800 | 0.81 | 1975.54 | G300E | 4445345.45 | 34.88 | G300E | 2888641.7 | 22.67
3153 | Story9 | B42 | 32 MPa RC Beam (47.5 cm x 25 cm) | Beam | 32MPa | Concrete Rectangular | 250 | 475 | 1187.5 | 6800 | 0.81 | 1975.54 | G300E | 4944836.36 | 38.8 | G300E | 1616006.48 | 12.68
3154 | Story9 | B43 | 32 MPa RC Beam (47.5 cm x 25 cm) | Beam | 32MPa | Concrete Rectangular | 250 | 475 | 1187.5 | 6800 | 0.81 | 1975.54 | G300E | 4709927.27 | 36.96 | G300E | 1590307.42 | 12.48
3155 | Story9 | B44 | 32 MPa RC Beam (47.5 cm x 25 cm) | Beam | 32MPa | Concrete Rectangular | 250 | 475 | 1187.5 | 6800 | 0.81 | 1975.54 | G300E | 5356854.55 | 42.03 | G300E | 1695026.96 | 13.3
3156 | Story9 | B45 | 32 MPa RC Beam (47.5 cm x 25 cm) | Beam | 32MPa | Concrete Rectangular | 250 | 475 | 1187.5 | 6800 | 0.81 | 1975.54 | G300E | 3437090.91 | 26.97 | G300E | 2888641.7 | 22.67
3157 | Story9 | B46 | 32 MPa RC Beam (47.5 cm x 25 cm) | Beam | 32MPa | Concrete Rectangular | 250 | 475 | 1187.5 | 6800 | 0.81 | 1975.54 | G300E | 4627400 | 36.31 | G300E | 4282359.35 | 33.6
3158 | Story9 | B47 | 32 MPa RC Beam (47.5 cm x 25 cm) | Beam | 32MPa | Concrete Rectangular | 250 | 475 | 1187.5 | 6800 | 0.81 | 1975.54 | G300E | 5364581.82 | 42.09 | G300E | 3002265.76 | 23.56
3159 | Story9 | B48 | 32 MPa RC Beam (47.5 cm x 25 cm) | Beam | 32MPa | Concrete Rectangular | 250 | 475 | 1187.5 | 6800 | 0.81 | 1975.54 | G300E | 5562090.91 | 43.64 | G300E | 1606454.49 | 12.6
3160 | Story9 | B49 | 32 MPa RC Beam (47.5 cm x 25 cm) | Beam | 32MPa | Concrete Rectangular | 250 | 475 | 1187.5 | 6800 | 0.81 | 1975.54 | G300E | 4956890.91 | 38.89 | G300E | 2922759.31 | 22.93
3161 | Story9 | B5 | 32 MPa RC Beam (47.5 cm x 25 cm) | Beam | 32MPa | Concrete Rectangular | 250 | 475 | 1187.5 | 6800 | 0.81 | 1975.54 | G300E | 5699945.45 | 44.72 | G300E | 1702232.8 | 13.36
3162 | Story9 | B50 | 32 MPa RC Beam (47.5 cm x 25 cm) | Beam | 32MPa | Concrete Rectangular | 250 | 475 | 1187.5 | 6800 | 0.81 | 1975.54 | G300E | 5464418.18 | 42.88 | G300E | 2259416.14 | 17.73
3163 | Story9 | B51 | 32 MPa RC Beam (47.5 cm x 25 cm) | Beam | 32MPa | Concrete Rectangular | 250 | 475 | 1187.5 | 7200 | 0.86 | 2091.74 | G300E | 5749982.61 | 45.12 | G300E | 3137722.59 | 24.62
3164 | Story9 | B52 | 32 MPa RC Beam (47.5 cm x 25 cm) | Beam | 32MPa | Concrete Rectangular | 250 | 475 | 1187.5 | 6800 | 0.81 | 1975.54 | G300E | 5740086.96 | 45.04 | G300E | 2339727.22 | 18.36
3165 | Story9 | B54 | 32 MPa RC Beam (47.5 cm x 25 cm) | Beam | 32MPa | Concrete Rectangular | 250 | 475 | 1187.5 | 6800 | 0.81 | 1975.54 | G300E | 5661147.83 | 44.42 | G300E | 2337155.86 | 18.34
3166 | Story9 | B55 | 32 MPa RC Beam (47.5 cm x 25 cm) | Beam | 32MPa | Concrete Rectangular | 250 | 475 | 1187.5 | 6800 | 0.81 | 1975.54 | G300E | 5430539.13 | 42.61 | G300E | 3119811.69 | 24.48
3167 | Story9 | B56 | 32 MPa RC Beam (47.5 cm x 25 cm) | Beam | 32MPa | Concrete Rectangular | 250 | 475 | 1187.5 | 6800 | 0.81 | 1975.54 | G300E | 4953181.82 | 38.86 | G300E | 2260821.19 | 17.74
3168 | Story9 | B57 | 32 MPa RC Beam (47.5 cm x 25 cm) | Beam | 32MPa | Concrete Rectangular | 250 | 475 | 1187.5 | 6800 | 0.81 | 1975.54 | G300E | 4956890.91 | 38.89 | G300E | 1614689.52 | 12.67
3169 | Story9 | B58 | 32 MPa RC Beam (47.5 cm x 25 cm) | Beam | 32MPa | Concrete Rectangular | 250 | 475 | 1187.5 | 6800 | 0.81 | 1975.54 | G300E | 4750727.27 | 37.28 | G300E | 1606476.51 | 12.61
3170 | Story9 | B59 | 32 MPa RC Beam (47.5 cm x 25 cm) | Beam | 32MPa | Concrete Rectangular | 250 | 475 | 1187.5 | 6800 | 0.81 | 1975.54 | G300E | 5364581.82 | 42.09 | G300E | 1694187.16 | 13.29
3171 | Story9 | B6 | 32 MPa RC Beam (47.5 cm x 25 cm) | Beam | 32MPa | Concrete Rectangular | 250 | 475 | 1187.5 | 6800 | 0.81 | 1975.54 | G300E | 3475727.27 | 27.27 | G300E | 3215659.88 | 25.23
3172 | Story9 | B60 | 32 MPa RC Beam (47.5 cm x 25 cm) | Beam | 32MPa | Concrete Rectangular | 250 | 475 | 1187.5 | 6800 | 0.81 | 1975.54 | G300E | 3463054.55 | 27.17 | G300E | 3215659.88 | 25.23
3173 | Story9 | B61 | 32 MPa RC Beam (47.5 cm x 25 cm) | Beam | 32MPa | Concrete Rectangular | 250 | 475 | 1187.5 | 6800 | 0.81 | 1975.54 | G300E | 4884254.55 | 38.32 | G300E | 3585500.52 | 28.13
3174 | Story9 | B62 | 32 MPa RC Beam (47.5 cm x 25 cm) | Beam | 32MPa | Concrete Rectangular | 250 | 475 | 1187.5 | 6800 | 0.81 | 1975.54 | G300E | 5469981.82 | 42.92 | G300E | 3014796.69 | 23.66
3175 | Story9 | B63 | 32 MPa RC Beam (47.5 cm x 25 cm) | Beam | 32MPa | Concrete Rectangular | 250 | 475 | 1187.5 | 6800 | 0.81 | 1975.54 | G300E | 5952472.73 | 46.71 | G300E | 2371796.65 | 18.61
3176 | Story9 | B64 | 32 MPa RC Beam (47.5 cm x 25 cm) | Beam | 32MPa | Concrete Rectangular | 250 | 475 | 1187.5 | 6800 | 0.81 | 1975.54 | G300E | 4808836.36 | 37.73 | G300E | 2906425.79 | 22.8
3177 | Story9 | B65 | 32 MPa RC Beam (47.5 cm x 25 cm) | Beam | 32MPa | Concrete Rectangular | 250 | 475 | 1187.5 | 6800 | 0.81 | 1975.54 | G300E | 5713854.55 | 44.83 | G300E | 2360829.33 | 18.52
3178 | Story9 | B66 | 32 MPa RC Beam (47.5 cm x 25 cm) | Beam | 32MPa | Concrete Rectangular | 250 | 475 | 1187.5 | 6800 | 0.81 | 1975.54 | G300E | 4942981.82 | 38.78 | G300E | 2917815.94 | 22.89
3179 | Story9 | B67 | 32 MPa RC Beam (47.5 cm x 25 cm) | Beam | 32MPa | Concrete Rectangular | 250 | 475 | 1187.5 | 6800 | 0.81 | 1975.54 | G300E | 5601036.36 | 43.95 | G300E | 2351289.09 | 18.45
3180 | Story9 | B68 | 32 MPa RC Beam (47.5 cm x 25 cm) | Beam | 32MPa | Concrete Rectangular | 250 | 475 | 1187.5 | 6800 | 0.81 | 1975.54 | G300E | 4536527.27 | 35.6 | G300E | 2888641.7 | 22.67
3181 | Story9 | B69 | 32 MPa RC Beam (47.5 cm x 25 cm) | Beam | 32MPa | Concrete Rectangular | 250 | 475 | 1187.5 | 6800 | 0.81 | 1975.54 | G300E | 5450818.18 | 42.77 | G300E | 2354501.47 | 18.47
3182 | Story9 | B7 | 32 MPa RC Beam (47.5 cm x 25 cm) | Beam | 32MPa | Concrete Rectangular | 250 | 475 | 1187.5 | 6800 | 0.81 | 1975.54 | G300E | 5600418.18 | 43.94 | G300E | 1697047.18 | 13.32
3183 | Story9 | B70 | 32 MPa RC Beam (47.5 cm x 25 cm) | Beam | 32MPa | Concrete Rectangular | 250 | 475 | 1187.5 | 6800 | 0.81 | 1975.54 | G300E | 4942981.82 | 38.78 | G300E | 2263778.11 | 17.76
3184 | Story9 | B71 | 32 MPa RC Beam (47.5 cm x 25 cm) | Beam | 32MPa | Concrete Rectangular | 250 | 475 | 1187.5 | 6800 | 0.81 | 1975.54 | G300E | 5292254.55 | 41.52 | G300E | 2362419.37 | 18.54
3185 | Story9 | B72 | 32 MPa RC Beam (47.5 cm x 25 cm) | Beam | 32MPa | Concrete Rectangular | 250 | 475 | 1187.5 | 6800 | 0.81 | 1975.54 | G300E | 4809145.45 | 37.73 | G300E | 1598357.46 | 12.54
3186 | Story9 | B73 | 32 MPa RC Beam (47.5 cm x 25 cm) | Beam | 32MPa | Concrete Rectangular | 250 | 475 | 1187.5 | 6800 | 0.81 | 1975.54 | G300E | 5331818.18 | 41.84 | G300E | 2372953.58 | 18.62
3187 | Story9 | B74 | 32 MPa RC Beam (47.5 cm x 25 cm) | Beam | 32MPa | Concrete Rectangular | 250 | 475 | 1187.5 | 6800 | 0.81 | 1975.54 | G300E | 5469981.82 | 42.92 | G300E | 1706719.56 | 13.39
3188 | Story9 | B75 | 32 MPa RC Beam (47.5 cm x 25 cm) | Beam | 32MPa | Concrete Rectangular | 250 | 475 | 1187.5 | 6800 | 0.81 | 1975.54 | G300E | 3773690.91 | 29.61 | G300E | 3215659.88 | 25.23
3189 | Story9 | B76 | 32 MPa RC Beam (47.5 cm x 25 cm) | Beam | 32MPa | Concrete Rectangular | 250 | 475 | 1187.5 | 6800 | 0.81 | 1975.54 | G300E | 4299454.55 | 33.74 | G300E | 3215659.88 | 25.23
3190 | Story9 | B77 | 32 MPa RC Beam (47.5 cm x 25 cm) | Beam | 32MPa | Concrete Rectangular | 250 | 475 | 1187.5 | 6800 | 0.81 | 1975.54 | G300E | 4036418.18 | 31.67 | G300E | 3052150.79 | 23.95
3191 | Story9 | B78 | 32 MPa RC Beam (47.5 cm x 25 cm) | Beam | 32MPa | Concrete Rectangular | 250 | 475 | 1187.5 | 6800 | 0.81 | 1975.54 | G300E | 4021581.82 | 31.55 | G300E | 3215659.88 | 25.23
3192 | Story9 | B79 | 32 MPa RC Beam (47.5 cm x 25 cm) | Beam | 32MPa | Concrete Rectangular | 250 | 475 | 1187.5 | 6800 | 0.81 | 1975.54 | G300E | 3993145.45 | 31.33 | G300E | 2888641.7 | 22.67
3193 | Story9 | B8 | 32 MPa RC Beam (47.5 cm x 25 cm) | Beam | 32MPa | Concrete Rectangular | 250 | 475 | 1187.5 | 6800 | 0.81 | 1975.54 | G300E | 3472945.45 | 27.25 | G300E | 2888641.7 | 22.67
3194 | Story9 | B80 | 32 MPa RC Beam (47.5 cm x 25 cm) | Beam | 32MPa | Concrete Rectangular | 250 | 475 | 1187.5 | 6800 | 0.81 | 1975.54 | G300E | 4021581.82 | 31.55 | G300E | 3215659.88 | 25.23
3195 | Story9 | B81 | 32 MPa RC Beam (47.5 cm x 25 cm) | Beam | 32MPa | Concrete Rectangular | 250 | 475 | 1187.5 | 6800 | 0.81 | 1975.54 | G300E | 4036418.18 | 31.67 | G300E | 3052150.79 | 23.95
3196 | Story9 | B82 | 32 MPa RC Beam (47.5 cm x 25 cm) | Beam | 32MPa | Concrete Rectangular | 250 | 475 | 1187.5 | 6800 | 0.81 | 1975.54 | G300E | 4299454.55 | 33.74 | G300E | 3209168.97 | 25.18
3197 | Story9 | B9 | 32 MPa RC Beam (47.5 cm x 25 cm) | Beam | 32MPa | Concrete Rectangular | 250 | 475 | 1187.5 | 6800 | 0.81 | 1975.54 | G300E | 5450818.18 | 42.77 | G300E | 1700463.64 | 13.34

## Columns
| Story | Label | Section | Structural_Element_Type | Material | Cross_Section_Type | Width_(mm) | Depth_(mm) | Area_(cm^2) | Length_(mm) | Volume_(m^3) | Mass_(kg) | Long._Rebar_Material | Long._Rebar_Volume_(mm^3) | Long._Rebar_Mass_(kg) | Tran._Rebar_Material | Tran._Rebar_Volume_(mm^3) | Tran._Rebar_Mass_(kg)
0 | Story1 | C1 | 32 MPa RC Column (92.5 cm x 92.5 cm) | Column | 32MPa | Concrete Rectangular | 925 | 925 | 8556.3 | 3100 | 2.65 | 6489.14 | G300E | 53461566.67 | 419.48 | G300E | 0 | 0
1 | Story1 | C10 | 32 MPa RC Column (92.5 cm x 92.5 cm) | Column | 32MPa | Concrete Rectangular | 925 | 925 | 8556.3 | 3100 | 2.65 | 6489.14 | G300E | 207872566.67 | 1631.05 | G300E | 0 | 0
2 | Story1 | C11 | 32 MPa RC Column (92.5 cm x 92.5 cm) | Column | 32MPa | Concrete Rectangular | 925 | 925 | 8556.3 | 3100 | 2.65 | 6489.14 | G300E | 200282733.33 | 1571.49 | G300E | 0 | 0
3 | Story1 | C12 | 32 MPa RC Column (92.5 cm x 92.5 cm) | Column | 32MPa | Concrete Rectangular | 925 | 925 | 8556.3 | 3100 | 2.65 | 6489.14 | G300E | 125682266.67 | 986.15 | G300E | 0 | 0
4 | Story1 | C13 | 32 MPa RC Column (92.5 cm x 92.5 cm) | Column | 32MPa | Concrete Rectangular | 925 | 925 | 8556.3 | 3100 | 2.65 | 6489.14 | G300E | 125899266.67 | 987.85 | G300E | 0 | 0
5 | Story1 | C14 | 32 MPa RC Column (92.5 cm x 92.5 cm) | Column | 32MPa | Concrete Rectangular | 925 | 925 | 8556.3 | 3100 | 2.65 | 6489.14 | G300E | 199559400 | 1565.82 | G300E | 0 | 0
6 | Story1 | C15 | 32 MPa RC Column (92.5 cm x 92.5 cm) | Column | 32MPa | Concrete Rectangular | 925 | 925 | 8556.3 | 3100 | 2.65 | 6489.14 | G300E | 208301400 | 1634.41 | G300E | 0 | 0
7 | Story1 | C16 | 32 MPa RC Column (92.5 cm x 92.5 cm) | Column | 32MPa | Concrete Rectangular | 925 | 925 | 8556.3 | 3100 | 2.65 | 6489.14 | G300E | 90745266.67 | 712.02 | G300E | 0 | 0
8 | Story1 | C17 | 32 MPa RC Column (92.5 cm x 92.5 cm) | Column | 32MPa | Concrete Rectangular | 925 | 925 | 8556.3 | 3100 | 2.65 | 6489.14 | G300E | 98039566.67 | 769.25 | G300E | 0 | 0
9 | Story1 | C18 | 32 MPa RC Column (92.5 cm x 92.5 cm) | Column | 32MPa | Concrete Rectangular | 925 | 925 | 8556.3 | 3100 | 2.65 | 6489.14 | G300E | 153718666.67 | 1206.13 | G300E | 0 | 0
10 | Story1 | C19 | 32 MPa RC Column (92.5 cm x 92.5 cm) | Column | 32MPa | Concrete Rectangular | 925 | 925 | 8556.3 | 3100 | 2.65 | 6489.14 | G300E | 135300533.33 | 1061.62 | G300E | 0 | 0
11 | Story1 | C2 | 32 MPa RC Column (92.5 cm x 92.5 cm) | Column | 32MPa | Concrete Rectangular | 925 | 925 | 8556.3 | 3100 | 2.65 | 6489.14 | G300E | 85562066.67 | 671.35 | G300E | 0 | 0
12 | Story1 | C22 | 32 MPa RC Column (92.5 cm x 92.5 cm) | Column | 32MPa | Concrete Rectangular | 925 | 925 | 8556.3 | 3100 | 2.65 | 6489.14 | G300E | 135529933.33 | 1063.42 | G300E | 0 | 0
13 | Story1 | C23 | 32 MPa RC Column (92.5 cm x 92.5 cm) | Column | 32MPa | Concrete Rectangular | 925 | 925 | 8556.3 | 3100 | 2.65 | 6489.14 | G300E | 153755866.67 | 1206.43 | G300E | 0 | 0
14 | Story1 | C24 | 32 MPa RC Column (92.5 cm x 92.5 cm) | Column | 32MPa | Concrete Rectangular | 925 | 925 | 8556.3 | 3100 | 2.65 | 6489.14 | G300E | 98048866.67 | 769.33 | G300E | 0 | 0
15 | Story1 | C25 | 32 MPa RC Column (92.5 cm x 92.5 cm) | Column | 32MPa | Concrete Rectangular | 925 | 925 | 8556.3 | 3100 | 2.65 | 6489.14 | G300E | 98045766.67 | 769.3 | G300E | 0 | 0
16 | Story1 | C26 | 32 MPa RC Column (92.5 cm x 92.5 cm) | Column | 32MPa | Concrete Rectangular | 925 | 925 | 8556.3 | 3100 | 2.65 | 6489.14 | G300E | 153752766.67 | 1206.4 | G300E | 0 | 0
17 | Story1 | C27 | 32 MPa RC Column (92.5 cm x 92.5 cm) | Column | 32MPa | Concrete Rectangular | 925 | 925 | 8556.3 | 3100 | 2.65 | 6489.14 | G300E | 135529933.33 | 1063.42 | G300E | 0 | 0
18 | Story1 | C3 | 32 MPa RC Column (92.5 cm x 92.5 cm) | Column | 32MPa | Concrete Rectangular | 925 | 925 | 8556.3 | 3100 | 2.65 | 6489.14 | G300E | 84721966.67 | 664.76 | G300E | 0 | 0
19 | Story1 | C30 | 32 MPa RC Column (92.5 cm x 92.5 cm) | Column | 32MPa | Concrete Rectangular | 925 | 925 | 8556.3 | 3100 | 2.65 | 6489.14 | G300E | 135532000 | 1063.43 | G300E | 0 | 0
20 | Story1 | C31 | 32 MPa RC Column (92.5 cm x 92.5 cm) | Column | 32MPa | Concrete Rectangular | 925 | 925 | 8556.3 | 3100 | 2.65 | 6489.14 | G300E | 153755866.67 | 1206.43 | G300E | 0 | 0
21 | Story1 | C32 | 32 MPa RC Column (92.5 cm x 92.5 cm) | Column | 32MPa | Concrete Rectangular | 925 | 925 | 8556.3 | 3100 | 2.65 | 6489.14 | G300E | 98051966.67 | 769.35 | G300E | 0 | 0
22 | Story1 | C33 | 32 MPa RC Column (92.5 cm x 92.5 cm) | Column | 32MPa | Concrete Rectangular | 925 | 925 | 8556.3 | 3100 | 2.65 | 6489.14 | G300E | 90746300 | 712.03 | G300E | 0 | 0
23 | Story1 | C34 | 32 MPa RC Column (92.5 cm x 92.5 cm) | Column | 32MPa | Concrete Rectangular | 925 | 925 | 8556.3 | 3100 | 2.65 | 6489.14 | G300E | 208303466.67 | 1634.43 | G300E | 0 | 0
24 | Story1 | C35 | 32 MPa RC Column (92.5 cm x 92.5 cm) | Column | 32MPa | Concrete Rectangular | 925 | 925 | 8556.3 | 3100 | 2.65 | 6489.14 | G300E | 199565600 | 1565.87 | G300E | 0 | 0
25 | Story1 | C36 | 32 MPa RC Column (92.5 cm x 92.5 cm) | Column | 32MPa | Concrete Rectangular | 925 | 925 | 8556.3 | 3100 | 2.65 | 6489.14 | G300E | 125920966.67 | 988.02 | G300E | 0 | 0
26 | Story1 | C37 | 32 MPa RC Column (92.5 cm x 92.5 cm) | Column | 32MPa | Concrete Rectangular | 925 | 925 | 8556.3 | 3100 | 2.65 | 6489.14 | G300E | 125911666.67 | 987.95 | G300E | 0 | 0
27 | Story1 | C38 | 32 MPa RC Column (92.5 cm x 92.5 cm) | Column | 32MPa | Concrete Rectangular | 925 | 925 | 8556.3 | 3100 | 2.65 | 6489.14 | G300E | 199562500 | 1565.84 | G300E | 0 | 0
28 | Story1 | C39 | 32 MPa RC Column (92.5 cm x 92.5 cm) | Column | 32MPa | Concrete Rectangular | 925 | 925 | 8556.3 | 3100 | 2.65 | 6489.14 | G300E | 208304500 | 1634.43 | G300E | 0 | 0
29 | Story1 | C4 | 32 MPa RC Column (92.5 cm x 92.5 cm) | Column | 32MPa | Concrete Rectangular | 925 | 925 | 8556.3 | 3100 | 2.65 | 6489.14 | G300E | 82714200 | 649.01 | G300E | 0 | 0
30 | Story1 | C40 | 32 MPa RC Column (92.5 cm x 92.5 cm) | Column | 32MPa | Concrete Rectangular | 925 | 925 | 8556.3 | 3100 | 2.65 | 6489.14 | G300E | 90751466.67 | 712.07 | G300E | 0 | 0
31 | Story1 | C41 | 32 MPa RC Column (92.5 cm x 92.5 cm) | Column | 32MPa | Concrete Rectangular | 925 | 925 | 8556.3 | 3100 | 2.65 | 6489.14 | G300E | 53477066.67 | 419.6 | G300E | 0 | 0
32 | Story1 | C42 | 32 MPa RC Column (92.5 cm x 92.5 cm) | Column | 32MPa | Concrete Rectangular | 925 | 925 | 8556.3 | 3100 | 2.65 | 6489.14 | G300E | 85185933.33 | 668.4 | G300E | 0 | 0
33 | Story1 | C43 | 32 MPa RC Column (92.5 cm x 92.5 cm) | Column | 32MPa | Concrete Rectangular | 925 | 925 | 8556.3 | 3100 | 2.65 | 6489.14 | G300E | 84933800 | 666.42 | G300E | 0 | 0
34 | Story1 | C44 | 32 MPa RC Column (92.5 cm x 92.5 cm) | Column | 32MPa | Concrete Rectangular | 925 | 925 | 8556.3 | 3100 | 2.65 | 6489.14 | G300E | 82756566.67 | 649.34 | G300E | 0 | 0
35 | Story1 | C45 | 32 MPa RC Column (92.5 cm x 92.5 cm) | Column | 32MPa | Concrete Rectangular | 925 | 925 | 8556.3 | 3100 | 2.65 | 6489.14 | G300E | 82753466.67 | 649.31 | G300E | 0 | 0
36 | Story1 | C46 | 32 MPa RC Column (92.5 cm x 92.5 cm) | Column | 32MPa | Concrete Rectangular | 925 | 925 | 8556.3 | 3100 | 2.65 | 6489.14 | G300E | 84932766.67 | 666.41 | G300E | 0 | 0
37 | Story1 | C47 | 32 MPa RC Column (92.5 cm x 92.5 cm) | Column | 32MPa | Concrete Rectangular | 925 | 925 | 8556.3 | 3100 | 2.65 | 6489.14 | G300E | 85184900 | 668.39 | G300E | 0 | 0
38 | Story1 | C48 | 32 MPa RC Column (92.5 cm x 92.5 cm) | Column | 32MPa | Concrete Rectangular | 925 | 925 | 8556.3 | 3100 | 2.65 | 6489.14 | G300E | 53477066.67 | 419.6 | G300E | 0 | 0
39 | Story1 | C5 | 32 MPa RC Column (92.5 cm x 92.5 cm) | Column | 32MPa | Concrete Rectangular | 925 | 925 | 8556.3 | 3100 | 2.65 | 6489.14 | G300E | 82734866.67 | 649.17 | G300E | 0 | 0
40 | Story1 | C6 | 32 MPa RC Column (92.5 cm x 92.5 cm) | Column | 32MPa | Concrete Rectangular | 925 | 925 | 8556.3 | 3100 | 2.65 | 6489.14 | G300E | 84919333.33 | 666.31 | G300E | 0 | 0
41 | Story1 | C7 | 32 MPa RC Column (92.5 cm x 92.5 cm) | Column | 32MPa | Concrete Rectangular | 925 | 925 | 8556.3 | 3100 | 2.65 | 6489.14 | G300E | 85175600 | 668.32 | G300E | 0 | 0
42 | Story1 | C8 | 32 MPa RC Column (92.5 cm x 92.5 cm) | Column | 32MPa | Concrete Rectangular | 925 | 925 | 8556.3 | 3100 | 2.65 | 6489.14 | G300E | 53467766.67 | 419.53 | G300E | 0 | 0
43 | Story1 | C9 | 32 MPa RC Column (92.5 cm x 92.5 cm) | Column | 32MPa | Concrete Rectangular | 925 | 925 | 8556.3 | 3100 | 2.65 | 6489.14 | G300E | 90717366.67 | 711.8 | G300E | 0 | 0
44 | Story10 | C1 | 32 MPa RC Column (82.5 cm x 82.5 cm) | Column | 32MPa | Concrete Rectangular | 825 | 825 | 6806.3 | 3000 | 2.04 | 4995.41 | G300E | 57527000 | 451.38 | G300E | 0 | 0
45 | Story10 | C10 | 32 MPa RC Column (82.5 cm x 82.5 cm) | Column | 32MPa | Concrete Rectangular | 825 | 825 | 6806.3 | 3000 | 2.04 | 4995.41 | G300E | 128852000 | 1011.02 | G300E | 0 | 0
46 | Story10 | C11 | 32 MPa RC Column (82.5 cm x 82.5 cm) | Column | 32MPa | Concrete Rectangular | 825 | 825 | 6806.3 | 3000 | 2.04 | 4995.41 | G300E | 121591000 | 954.05 | G300E | 0 | 0
47 | Story10 | C12 | 32 MPa RC Column (82.5 cm x 82.5 cm) | Column | 32MPa | Concrete Rectangular | 825 | 825 | 6806.3 | 3000 | 2.04 | 4995.41 | G300E | 47817000 | 375.19 | G300E | 0 | 0
48 | Story10 | C13 | 32 MPa RC Column (82.5 cm x 82.5 cm) | Column | 32MPa | Concrete Rectangular | 825 | 825 | 6806.3 | 3000 | 2.04 | 4995.41 | G300E | 47799000 | 375.05 | G300E | 0 | 0
49 | Story10 | C14 | 32 MPa RC Column (82.5 cm x 82.5 cm) | Column | 32MPa | Concrete Rectangular | 825 | 825 | 6806.3 | 3000 | 2.04 | 4995.41 | G300E | 121298000 | 951.75 | G300E | 0 | 0
50 | Story10 | C15 | 32 MPa RC Column (82.5 cm x 82.5 cm) | Column | 32MPa | Concrete Rectangular | 825 | 825 | 6806.3 | 3000 | 2.04 | 4995.41 | G300E | 129008000 | 1012.24 | G300E | 0 | 0
51 | Story10 | C16 | 32 MPa RC Column (82.5 cm x 82.5 cm) | Column | 32MPa | Concrete Rectangular | 825 | 825 | 6806.3 | 3000 | 2.04 | 4995.41 | G300E | 62693000 | 491.91 | G300E | 0 | 0
52 | Story10 | C17 | 32 MPa RC Column (82.5 cm x 82.5 cm) | Column | 32MPa | Concrete Rectangular | 825 | 825 | 6806.3 | 3000 | 2.04 | 4995.41 | G300E | 72805000 | 571.26 | G300E | 0 | 0
53 | Story10 | C18 | 32 MPa RC Column (82.5 cm x 82.5 cm) | Column | 32MPa | Concrete Rectangular | 825 | 825 | 6806.3 | 3000 | 2.04 | 4995.41 | G300E | 73519000 | 576.86 | G300E | 0 | 0
54 | Story10 | C19 | 32 MPa RC Column (82.5 cm x 82.5 cm) | Column | 32MPa | Concrete Rectangular | 825 | 825 | 6806.3 | 3000 | 2.04 | 4995.41 | G300E | 58987000 | 462.83 | G300E | 0 | 0
55 | Story10 | C2 | 32 MPa RC Column (82.5 cm x 82.5 cm) | Column | 32MPa | Concrete Rectangular | 825 | 825 | 6806.3 | 3000 | 2.04 | 4995.41 | G300E | 57671000 | 452.51 | G300E | 0 | 0
56 | Story10 | C22 | 32 MPa RC Column (82.5 cm x 82.5 cm) | Column | 32MPa | Concrete Rectangular | 825 | 825 | 6806.3 | 3000 | 2.04 | 4995.41 | G300E | 58990000 | 462.86 | G300E | 0 | 0
57 | Story10 | C23 | 32 MPa RC Column (82.5 cm x 82.5 cm) | Column | 32MPa | Concrete Rectangular | 825 | 825 | 6806.3 | 3000 | 2.04 | 4995.41 | G300E | 73553000 | 577.12 | G300E | 0 | 0
58 | Story10 | C24 | 32 MPa RC Column (82.5 cm x 82.5 cm) | Column | 32MPa | Concrete Rectangular | 825 | 825 | 6806.3 | 3000 | 2.04 | 4995.41 | G300E | 72822000 | 571.39 | G300E | 0 | 0
59 | Story10 | C25 | 32 MPa RC Column (82.5 cm x 82.5 cm) | Column | 32MPa | Concrete Rectangular | 825 | 825 | 6806.3 | 3000 | 2.04 | 4995.41 | G300E | 72816000 | 571.34 | G300E | 0 | 0
60 | Story10 | C26 | 32 MPa RC Column (82.5 cm x 82.5 cm) | Column | 32MPa | Concrete Rectangular | 825 | 825 | 6806.3 | 3000 | 2.04 | 4995.41 | G300E | 73550000 | 577.1 | G300E | 0 | 0
61 | Story10 | C27 | 32 MPa RC Column (82.5 cm x 82.5 cm) | Column | 32MPa | Concrete Rectangular | 825 | 825 | 6806.3 | 3000 | 2.04 | 4995.41 | G300E | 58990000 | 462.86 | G300E | 0 | 0
62 | Story10 | C3 | 32 MPa RC Column (82.5 cm x 82.5 cm) | Column | 32MPa | Concrete Rectangular | 825 | 825 | 6806.3 | 3000 | 2.04 | 4995.41 | G300E | 58791000 | 461.3 | G300E | 0 | 0
63 | Story10 | C30 | 32 MPa RC Column (82.5 cm x 82.5 cm) | Column | 32MPa | Concrete Rectangular | 825 | 825 | 6806.3 | 3000 | 2.04 | 4995.41 | G300E | 58992000 | 462.87 | G300E | 0 | 0
64 | Story10 | C31 | 32 MPa RC Column (82.5 cm x 82.5 cm) | Column | 32MPa | Concrete Rectangular | 825 | 825 | 6806.3 | 3000 | 2.04 | 4995.41 | G300E | 73554000 | 577.13 | G300E | 0 | 0
65 | Story10 | C32 | 32 MPa RC Column (82.5 cm x 82.5 cm) | Column | 32MPa | Concrete Rectangular | 825 | 825 | 6806.3 | 3000 | 2.04 | 4995.41 | G300E | 72823000 | 571.4 | G300E | 0 | 0
66 | Story10 | C33 | 32 MPa RC Column (82.5 cm x 82.5 cm) | Column | 32MPa | Concrete Rectangular | 825 | 825 | 6806.3 | 3000 | 2.04 | 4995.41 | G300E | 62695000 | 491.93 | G300E | 0 | 0
67 | Story10 | C34 | 32 MPa RC Column (82.5 cm x 82.5 cm) | Column | 32MPa | Concrete Rectangular | 825 | 825 | 6806.3 | 3000 | 2.04 | 4995.41 | G300E | 129011000 | 1012.27 | G300E | 0 | 0
68 | Story10 | C35 | 32 MPa RC Column (82.5 cm x 82.5 cm) | Column | 32MPa | Concrete Rectangular | 825 | 825 | 6806.3 | 3000 | 2.04 | 4995.41 | G300E | 121301000 | 951.77 | G300E | 0 | 0
69 | Story10 | C36 | 32 MPa RC Column (82.5 cm x 82.5 cm) | Column | 32MPa | Concrete Rectangular | 825 | 825 | 6806.3 | 3000 | 2.04 | 4995.41 | G300E | 47817000 | 375.19 | G300E | 0 | 0
70 | Story10 | C37 | 32 MPa RC Column (82.5 cm x 82.5 cm) | Column | 32MPa | Concrete Rectangular | 825 | 825 | 6806.3 | 3000 | 2.04 | 4995.41 | G300E | 47811000 | 375.14 | G300E | 0 | 0
71 | Story10 | C38 | 32 MPa RC Column (82.5 cm x 82.5 cm) | Column | 32MPa | Concrete Rectangular | 825 | 825 | 6806.3 | 3000 | 2.04 | 4995.41 | G300E | 121301000 | 951.77 | G300E | 0 | 0
72 | Story10 | C39 | 32 MPa RC Column (82.5 cm x 82.5 cm) | Column | 32MPa | Concrete Rectangular | 825 | 825 | 6806.3 | 3000 | 2.04 | 4995.41 | G300E | 129011000 | 1012.27 | G300E | 0 | 0
73 | Story10 | C4 | 32 MPa RC Column (82.5 cm x 82.5 cm) | Column | 32MPa | Concrete Rectangular | 825 | 825 | 6806.3 | 3000 | 2.04 | 4995.41 | G300E | 58148000 | 456.25 | G300E | 0 | 0
74 | Story10 | C40 | 32 MPa RC Column (82.5 cm x 82.5 cm) | Column | 32MPa | Concrete Rectangular | 825 | 825 | 6806.3 | 3000 | 2.04 | 4995.41 | G300E | 62699000 | 491.96 | G300E | 0 | 0
75 | Story10 | C41 | 32 MPa RC Column (82.5 cm x 82.5 cm) | Column | 32MPa | Concrete Rectangular | 825 | 825 | 6806.3 | 3000 | 2.04 | 4995.41 | G300E | 57512000 | 451.26 | G300E | 0 | 0
76 | Story10 | C42 | 32 MPa RC Column (82.5 cm x 82.5 cm) | Column | 32MPa | Concrete Rectangular | 825 | 825 | 6806.3 | 3000 | 2.04 | 4995.41 | G300E | 57681000 | 452.59 | G300E | 0 | 0
77 | Story10 | C43 | 32 MPa RC Column (82.5 cm x 82.5 cm) | Column | 32MPa | Concrete Rectangular | 825 | 825 | 6806.3 | 3000 | 2.04 | 4995.41 | G300E | 58779000 | 461.2 | G300E | 0 | 0
78 | Story10 | C44 | 32 MPa RC Column (82.5 cm x 82.5 cm) | Column | 32MPa | Concrete Rectangular | 825 | 825 | 6806.3 | 3000 | 2.04 | 4995.41 | G300E | 58178000 | 456.49 | G300E | 0 | 0
79 | Story10 | C45 | 32 MPa RC Column (82.5 cm x 82.5 cm) | Column | 32MPa | Concrete Rectangular | 825 | 825 | 6806.3 | 3000 | 2.04 | 4995.41 | G300E | 58177000 | 456.48 | G300E | 0 | 0
80 | Story10 | C46 | 32 MPa RC Column (82.5 cm x 82.5 cm) | Column | 32MPa | Concrete Rectangular | 825 | 825 | 6806.3 | 3000 | 2.04 | 4995.41 | G300E | 58778000 | 461.19 | G300E | 0 | 0
81 | Story10 | C47 | 32 MPa RC Column (82.5 cm x 82.5 cm) | Column | 32MPa | Concrete Rectangular | 825 | 825 | 6806.3 | 3000 | 2.04 | 4995.41 | G300E | 57682000 | 452.59 | G300E | 0 | 0
82 | Story10 | C48 | 32 MPa RC Column (82.5 cm x 82.5 cm) | Column | 32MPa | Concrete Rectangular | 825 | 825 | 6806.3 | 3000 | 2.04 | 4995.41 | G300E | 57514000 | 451.28 | G300E | 0 | 0
83 | Story10 | C5 | 32 MPa RC Column (82.5 cm x 82.5 cm) | Column | 32MPa | Concrete Rectangular | 825 | 825 | 6806.3 | 3000 | 2.04 | 4995.41 | G300E | 58158000 | 456.33 | G300E | 0 | 0
84 | Story10 | C6 | 32 MPa RC Column (82.5 cm x 82.5 cm) | Column | 32MPa | Concrete Rectangular | 825 | 825 | 6806.3 | 3000 | 2.04 | 4995.41 | G300E | 58767000 | 461.11 | G300E | 0 | 0
85 | Story10 | C7 | 32 MPa RC Column (82.5 cm x 82.5 cm) | Column | 32MPa | Concrete Rectangular | 825 | 825 | 6806.3 | 3000 | 2.04 | 4995.41 | G300E | 57673000 | 452.52 | G300E | 0 | 0
86 | Story10 | C8 | 32 MPa RC Column (82.5 cm x 82.5 cm) | Column | 32MPa | Concrete Rectangular | 825 | 825 | 6806.3 | 3000 | 2.04 | 4995.41 | G300E | 57505000 | 451.21 | G300E | 0 | 0
87 | Story10 | C9 | 32 MPa RC Column (82.5 cm x 82.5 cm) | Column | 32MPa | Concrete Rectangular | 825 | 825 | 6806.3 | 3000 | 2.04 | 4995.41 | G300E | 62689000 | 491.88 | G300E | 0 | 0
88 | Story11 | C1 | 32 MPa RC Column (77.5 cm x 77.5 cm) | Column | 32MPa | Concrete Rectangular | 775 | 775 | 6006.3 | 2975 | 1.79 | 4371.52 | G300E | 76025133.33 | 596.52 | G300E | 0 | 0
89 | Story11 | C10 | 32 MPa RC Column (77.5 cm x 77.5 cm) | Column | 32MPa | Concrete Rectangular | 775 | 775 | 6006.3 | 2975 | 1.79 | 4371.52 | G300E | 138872008.33 | 1089.64 | G300E | 0 | 0
90 | Story11 | C11 | 32 MPa RC Column (77.5 cm x 77.5 cm) | Column | 32MPa | Concrete Rectangular | 775 | 775 | 6006.3 | 2975 | 1.79 | 4371.52 | G300E | 132523358.33 | 1039.83 | G300E | 0 | 0
91 | Story11 | C12 | 32 MPa RC Column (77.5 cm x 77.5 cm) | Column | 32MPa | Concrete Rectangular | 775 | 775 | 6006.3 | 2975 | 1.79 | 4371.52 | G300E | 57377833.33 | 450.21 | G300E | 0 | 0
92 | Story11 | C13 | 32 MPa RC Column (77.5 cm x 77.5 cm) | Column | 32MPa | Concrete Rectangular | 775 | 775 | 6006.3 | 2975 | 1.79 | 4371.52 | G300E | 57342133.33 | 449.93 | G300E | 0 | 0
93 | Story11 | C14 | 32 MPa RC Column (77.5 cm x 77.5 cm) | Column | 32MPa | Concrete Rectangular | 775 | 775 | 6006.3 | 2975 | 1.79 | 4371.52 | G300E | 132248666.67 | 1037.67 | G300E | 0 | 0
94 | Story11 | C15 | 32 MPa RC Column (77.5 cm x 77.5 cm) | Column | 32MPa | Concrete Rectangular | 775 | 775 | 6006.3 | 2975 | 1.79 | 4371.52 | G300E | 138979108.33 | 1090.48 | G300E | 0 | 0
95 | Story11 | C16 | 32 MPa RC Column (77.5 cm x 77.5 cm) | Column | 32MPa | Concrete Rectangular | 775 | 775 | 6006.3 | 2975 | 1.79 | 4371.52 | G300E | 77715925 | 609.79 | G300E | 0 | 0
96 | Story11 | C17 | 32 MPa RC Column (77.5 cm x 77.5 cm) | Column | 32MPa | Concrete Rectangular | 775 | 775 | 6006.3 | 2975 | 1.79 | 4371.52 | G300E | 88253375 | 692.47 | G300E | 0 | 0
97 | Story11 | C18 | 32 MPa RC Column (77.5 cm x 77.5 cm) | Column | 32MPa | Concrete Rectangular | 775 | 775 | 6006.3 | 2975 | 1.79 | 4371.52 | G300E | 82638558.33 | 648.41 | G300E | 0 | 0
98 | Story11 | C19 | 32 MPa RC Column (77.5 cm x 77.5 cm) | Column | 32MPa | Concrete Rectangular | 775 | 775 | 6006.3 | 2975 | 1.79 | 4371.52 | G300E | 69364108.33 | 544.26 | G300E | 0 | 0
99 | Story11 | C2 | 32 MPa RC Column (77.5 cm x 77.5 cm) | Column | 32MPa | Concrete Rectangular | 775 | 775 | 6006.3 | 2975 | 1.79 | 4371.52 | G300E | 73311933.33 | 575.23 | G300E | 0 | 0
100 | Story11 | C22 | 32 MPa RC Column (77.5 cm x 77.5 cm) | Column | 32MPa | Concrete Rectangular | 775 | 775 | 6006.3 | 2975 | 1.79 | 4371.52 | G300E | 69349233.33 | 544.14 | G300E | 0 | 0
101 | Story11 | C23 | 32 MPa RC Column (77.5 cm x 77.5 cm) | Column | 32MPa | Concrete Rectangular | 775 | 775 | 6006.3 | 2975 | 1.79 | 4371.52 | G300E | 82672275 | 648.68 | G300E | 0 | 0
102 | Story11 | C24 | 32 MPa RC Column (77.5 cm x 77.5 cm) | Column | 32MPa | Concrete Rectangular | 775 | 775 | 6006.3 | 2975 | 1.79 | 4371.52 | G300E | 88271225 | 692.61 | G300E | 0 | 0
103 | Story11 | C25 | 32 MPa RC Column (77.5 cm x 77.5 cm) | Column | 32MPa | Concrete Rectangular | 775 | 775 | 6006.3 | 2975 | 1.79 | 4371.52 | G300E | 88265275 | 692.56 | G300E | 0 | 0
104 | Story11 | C26 | 32 MPa RC Column (77.5 cm x 77.5 cm) | Column | 32MPa | Concrete Rectangular | 775 | 775 | 6006.3 | 2975 | 1.79 | 4371.52 | G300E | 82668308.33 | 648.65 | G300E | 0 | 0
105 | Story11 | C27 | 32 MPa RC Column (77.5 cm x 77.5 cm) | Column | 32MPa | Concrete Rectangular | 775 | 775 | 6006.3 | 2975 | 1.79 | 4371.52 | G300E | 69350225 | 544.15 | G300E | 0 | 0
106 | Story11 | C3 | 32 MPa RC Column (77.5 cm x 77.5 cm) | Column | 32MPa | Concrete Rectangular | 775 | 775 | 6006.3 | 2975 | 1.79 | 4371.52 | G300E | 74189558.33 | 582.12 | G300E | 0 | 0
107 | Story11 | C30 | 32 MPa RC Column (77.5 cm x 77.5 cm) | Column | 32MPa | Concrete Rectangular | 775 | 775 | 6006.3 | 2975 | 1.79 | 4371.52 | G300E | 69350225 | 544.15 | G300E | 0 | 0
108 | Story11 | C31 | 32 MPa RC Column (77.5 cm x 77.5 cm) | Column | 32MPa | Concrete Rectangular | 775 | 775 | 6006.3 | 2975 | 1.79 | 4371.52 | G300E | 82674258.33 | 648.69 | G300E | 0 | 0
109 | Story11 | C32 | 32 MPa RC Column (77.5 cm x 77.5 cm) | Column | 32MPa | Concrete Rectangular | 775 | 775 | 6006.3 | 2975 | 1.79 | 4371.52 | G300E | 88272216.67 | 692.62 | G300E | 0 | 0
110 | Story11 | C33 | 32 MPa RC Column (77.5 cm x 77.5 cm) | Column | 32MPa | Concrete Rectangular | 775 | 775 | 6006.3 | 2975 | 1.79 | 4371.52 | G300E | 77715925 | 609.79 | G300E | 0 | 0
111 | Story11 | C34 | 32 MPa RC Column (77.5 cm x 77.5 cm) | Column | 32MPa | Concrete Rectangular | 775 | 775 | 6006.3 | 2975 | 1.79 | 4371.52 | G300E | 138981091.67 | 1090.5 | G300E | 0 | 0
112 | Story11 | C35 | 32 MPa RC Column (77.5 cm x 77.5 cm) | Column | 32MPa | Concrete Rectangular | 775 | 775 | 6006.3 | 2975 | 1.79 | 4371.52 | G300E | 132254616.67 | 1037.72 | G300E | 0 | 0
113 | Story11 | C36 | 32 MPa RC Column (77.5 cm x 77.5 cm) | Column | 32MPa | Concrete Rectangular | 775 | 775 | 6006.3 | 2975 | 1.79 | 4371.52 | G300E | 57359983.33 | 450.07 | G300E | 0 | 0
114 | Story11 | C37 | 32 MPa RC Column (77.5 cm x 77.5 cm) | Column | 32MPa | Concrete Rectangular | 775 | 775 | 6006.3 | 2975 | 1.79 | 4371.52 | G300E | 57354033.33 | 450.02 | G300E | 0 | 0
115 | Story11 | C38 | 32 MPa RC Column (77.5 cm x 77.5 cm) | Column | 32MPa | Concrete Rectangular | 775 | 775 | 6006.3 | 2975 | 1.79 | 4371.52 | G300E | 132251641.67 | 1037.7 | G300E | 0 | 0
116 | Story11 | C39 | 32 MPa RC Column (77.5 cm x 77.5 cm) | Column | 32MPa | Concrete Rectangular | 775 | 775 | 6006.3 | 2975 | 1.79 | 4371.52 | G300E | 138982083.33 | 1090.5 | G300E | 0 | 0
117 | Story11 | C4 | 32 MPa RC Column (77.5 cm x 77.5 cm) | Column | 32MPa | Concrete Rectangular | 775 | 775 | 6006.3 | 2975 | 1.79 | 4371.52 | G300E | 73849416.67 | 579.45 | G300E | 0 | 0
118 | Story11 | C40 | 32 MPa RC Column (77.5 cm x 77.5 cm) | Column | 32MPa | Concrete Rectangular | 775 | 775 | 6006.3 | 2975 | 1.79 | 4371.52 | G300E | 77720883.33 | 609.83 | G300E | 0 | 0
119 | Story11 | C41 | 32 MPa RC Column (77.5 cm x 77.5 cm) | Column | 32MPa | Concrete Rectangular | 775 | 775 | 6006.3 | 2975 | 1.79 | 4371.52 | G300E | 76008275 | 596.39 | G300E | 0 | 0
120 | Story11 | C42 | 32 MPa RC Column (77.5 cm x 77.5 cm) | Column | 32MPa | Concrete Rectangular | 775 | 775 | 6006.3 | 2975 | 1.79 | 4371.52 | G300E | 72919233.33 | 572.15 | G300E | 0 | 0
121 | Story11 | C43 | 32 MPa RC Column (77.5 cm x 77.5 cm) | Column | 32MPa | Concrete Rectangular | 775 | 775 | 6006.3 | 2975 | 1.79 | 4371.52 | G300E | 74159808.33 | 581.89 | G300E | 0 | 0
122 | Story11 | C44 | 32 MPa RC Column (77.5 cm x 77.5 cm) | Column | 32MPa | Concrete Rectangular | 775 | 775 | 6006.3 | 2975 | 1.79 | 4371.52 | G300E | 73877183.33 | 579.67 | G300E | 0 | 0
123 | Story11 | C45 | 32 MPa RC Column (77.5 cm x 77.5 cm) | Column | 32MPa | Concrete Rectangular | 775 | 775 | 6006.3 | 2975 | 1.79 | 4371.52 | G300E | 73876191.67 | 579.66 | G300E | 0 | 0
124 | Story11 | C46 | 32 MPa RC Column (77.5 cm x 77.5 cm) | Column | 32MPa | Concrete Rectangular | 775 | 775 | 6006.3 | 2975 | 1.79 | 4371.52 | G300E | 74159808.33 | 581.89 | G300E | 0 | 0
125 | Story11 | C47 | 32 MPa RC Column (77.5 cm x 77.5 cm) | Column | 32MPa | Concrete Rectangular | 775 | 775 | 6006.3 | 2975 | 1.79 | 4371.52 | G300E | 72920225 | 572.16 | G300E | 0 | 0
126 | Story11 | C48 | 32 MPa RC Column (77.5 cm x 77.5 cm) | Column | 32MPa | Concrete Rectangular | 775 | 775 | 6006.3 | 2975 | 1.79 | 4371.52 | G300E | 76010258.33 | 596.4 | G300E | 0 | 0
127 | Story11 | C5 | 32 MPa RC Column (77.5 cm x 77.5 cm) | Column | 32MPa | Concrete Rectangular | 775 | 775 | 6006.3 | 2975 | 1.79 | 4371.52 | G300E | 73857350 | 579.51 | G300E | 0 | 0
128 | Story11 | C6 | 32 MPa RC Column (77.5 cm x 77.5 cm) | Column | 32MPa | Concrete Rectangular | 775 | 775 | 6006.3 | 2975 | 1.79 | 4371.52 | G300E | 74147908.33 | 581.79 | G300E | 0 | 0
129 | Story11 | C7 | 32 MPa RC Column (77.5 cm x 77.5 cm) | Column | 32MPa | Concrete Rectangular | 775 | 775 | 6006.3 | 2975 | 1.79 | 4371.52 | G300E | 72910308.33 | 572.08 | G300E | 0 | 0
130 | Story11 | C8 | 32 MPa RC Column (77.5 cm x 77.5 cm) | Column | 32MPa | Concrete Rectangular | 775 | 775 | 6006.3 | 2975 | 1.79 | 4371.52 | G300E | 76001333.33 | 596.33 | G300E | 0 | 0
131 | Story11 | C9 | 32 MPa RC Column (77.5 cm x 77.5 cm) | Column | 32MPa | Concrete Rectangular | 775 | 775 | 6006.3 | 2975 | 1.79 | 4371.52 | G300E | 77714933.33 | 609.78 | G300E | 0 | 0
132 | Story12 | C1 | 32 MPa RC Column (77.5 cm x 77.5 cm) | Column | 32MPa | Concrete Rectangular | 775 | 775 | 6006.3 | 2975 | 1.79 | 4371.52 | G300E | 71346450 | 559.81 | G300E | 0 | 0
133 | Story12 | C10 | 32 MPa RC Column (77.5 cm x 77.5 cm) | Column | 32MPa | Concrete Rectangular | 775 | 775 | 6006.3 | 2975 | 1.79 | 4371.52 | G300E | 126971016.67 | 996.26 | G300E | 0 | 0
134 | Story12 | C11 | 32 MPa RC Column (77.5 cm x 77.5 cm) | Column | 32MPa | Concrete Rectangular | 775 | 775 | 6006.3 | 2975 | 1.79 | 4371.52 | G300E | 120124550 | 942.54 | G300E | 0 | 0
135 | Story12 | C12 | 32 MPa RC Column (77.5 cm x 77.5 cm) | Column | 32MPa | Concrete Rectangular | 775 | 775 | 6006.3 | 2975 | 1.79 | 4371.52 | G300E | 43724566.67 | 343.08 | G300E | 0 | 0
136 | Story12 | C13 | 32 MPa RC Column (77.5 cm x 77.5 cm) | Column | 32MPa | Concrete Rectangular | 775 | 775 | 6006.3 | 2975 | 1.79 | 4371.52 | G300E | 43676966.67 | 342.71 | G300E | 0 | 0
137 | Story12 | C14 | 32 MPa RC Column (77.5 cm x 77.5 cm) | Column | 32MPa | Concrete Rectangular | 775 | 775 | 6006.3 | 2975 | 1.79 | 4371.52 | G300E | 119858783.33 | 940.46 | G300E | 0 | 0
138 | Story12 | C15 | 32 MPa RC Column (77.5 cm x 77.5 cm) | Column | 32MPa | Concrete Rectangular | 775 | 775 | 6006.3 | 2975 | 1.79 | 4371.52 | G300E | 127066216.67 | 997.01 | G300E | 0 | 0
139 | Story12 | C16 | 32 MPa RC Column (77.5 cm x 77.5 cm) | Column | 32MPa | Concrete Rectangular | 775 | 775 | 6006.3 | 2975 | 1.79 | 4371.52 | G300E | 69637808.33 | 546.4 | G300E | 0 | 0
140 | Story12 | C17 | 32 MPa RC Column (77.5 cm x 77.5 cm) | Column | 32MPa | Concrete Rectangular | 775 | 775 | 6006.3 | 2975 | 1.79 | 4371.52 | G300E | 79641741.67 | 624.9 | G300E | 0 | 0
141 | Story12 | C18 | 32 MPa RC Column (77.5 cm x 77.5 cm) | Column | 32MPa | Concrete Rectangular | 775 | 775 | 6006.3 | 2975 | 1.79 | 4371.52 | G300E | 68917858.33 | 540.76 | G300E | 0 | 0
142 | Story12 | C19 | 32 MPa RC Column (77.5 cm x 77.5 cm) | Column | 32MPa | Concrete Rectangular | 775 | 775 | 6006.3 | 2975 | 1.79 | 4371.52 | G300E | 55340950 | 434.23 | G300E | 0 | 0
143 | Story12 | C2 | 32 MPa RC Column (77.5 cm x 77.5 cm) | Column | 32MPa | Concrete Rectangular | 775 | 775 | 6006.3 | 2975 | 1.79 | 4371.52 | G300E | 64421641.67 | 505.48 | G300E | 0 | 0
144 | Story12 | C22 | 32 MPa RC Column (77.5 cm x 77.5 cm) | Column | 32MPa | Concrete Rectangular | 775 | 775 | 6006.3 | 2975 | 1.79 | 4371.52 | G300E | 55305250 | 433.95 | G300E | 0 | 0
145 | Story12 | C23 | 32 MPa RC Column (77.5 cm x 77.5 cm) | Column | 32MPa | Concrete Rectangular | 775 | 775 | 6006.3 | 2975 | 1.79 | 4371.52 | G300E | 68945625 | 540.97 | G300E | 0 | 0
146 | Story12 | C24 | 32 MPa RC Column (77.5 cm x 77.5 cm) | Column | 32MPa | Concrete Rectangular | 775 | 775 | 6006.3 | 2975 | 1.79 | 4371.52 | G300E | 79659591.67 | 625.04 | G300E | 0 | 0
147 | Story12 | C25 | 32 MPa RC Column (77.5 cm x 77.5 cm) | Column | 32MPa | Concrete Rectangular | 775 | 775 | 6006.3 | 2975 | 1.79 | 4371.52 | G300E | 79653641.67 | 624.99 | G300E | 0 | 0
148 | Story12 | C26 | 32 MPa RC Column (77.5 cm x 77.5 cm) | Column | 32MPa | Concrete Rectangular | 775 | 775 | 6006.3 | 2975 | 1.79 | 4371.52 | G300E | 68942650 | 540.95 | G300E | 0 | 0
149 | Story12 | C27 | 32 MPa RC Column (77.5 cm x 77.5 cm) | Column | 32MPa | Concrete Rectangular | 775 | 775 | 6006.3 | 2975 | 1.79 | 4371.52 | G300E | 55306241.67 | 433.95 | G300E | 0 | 0
150 | Story12 | C3 | 32 MPa RC Column (77.5 cm x 77.5 cm) | Column | 32MPa | Concrete Rectangular | 775 | 775 | 6006.3 | 2975 | 1.79 | 4371.52 | G300E | 66000375 | 517.86 | G300E | 0 | 0
151 | Story12 | C30 | 32 MPa RC Column (77.5 cm x 77.5 cm) | Column | 32MPa | Concrete Rectangular | 775 | 775 | 6006.3 | 2975 | 1.79 | 4371.52 | G300E | 55308225 | 433.97 | G300E | 0 | 0
152 | Story12 | C31 | 32 MPa RC Column (77.5 cm x 77.5 cm) | Column | 32MPa | Concrete Rectangular | 775 | 775 | 6006.3 | 2975 | 1.79 | 4371.52 | G300E | 68947608.33 | 540.99 | G300E | 0 | 0
153 | Story12 | C32 | 32 MPa RC Column (77.5 cm x 77.5 cm) | Column | 32MPa | Concrete Rectangular | 775 | 775 | 6006.3 | 2975 | 1.79 | 4371.52 | G300E | 79661575 | 625.05 | G300E | 0 | 0
154 | Story12 | C33 | 32 MPa RC Column (77.5 cm x 77.5 cm) | Column | 32MPa | Concrete Rectangular | 775 | 775 | 6006.3 | 2975 | 1.79 | 4371.52 | G300E | 69637808.33 | 546.4 | G300E | 0 | 0
155 | Story12 | C34 | 32 MPa RC Column (77.5 cm x 77.5 cm) | Column | 32MPa | Concrete Rectangular | 775 | 775 | 6006.3 | 2975 | 1.79 | 4371.52 | G300E | 127067208.33 | 997.02 | G300E | 0 | 0
156 | Story12 | C35 | 32 MPa RC Column (77.5 cm x 77.5 cm) | Column | 32MPa | Concrete Rectangular | 775 | 775 | 6006.3 | 2975 | 1.79 | 4371.52 | G300E | 119863741.67 | 940.5 | G300E | 0 | 0
157 | Story12 | C36 | 32 MPa RC Column (77.5 cm x 77.5 cm) | Column | 32MPa | Concrete Rectangular | 775 | 775 | 6006.3 | 2975 | 1.79 | 4371.52 | G300E | 43692833.33 | 342.83 | G300E | 0 | 0
158 | Story12 | C37 | 32 MPa RC Column (77.5 cm x 77.5 cm) | Column | 32MPa | Concrete Rectangular | 775 | 775 | 6006.3 | 2975 | 1.79 | 4371.52 | G300E | 43686883.33 | 342.78 | G300E | 0 | 0
159 | Story12 | C38 | 32 MPa RC Column (77.5 cm x 77.5 cm) | Column | 32MPa | Concrete Rectangular | 775 | 775 | 6006.3 | 2975 | 1.79 | 4371.52 | G300E | 119861758.33 | 940.48 | G300E | 0 | 0
160 | Story12 | C39 | 32 MPa RC Column (77.5 cm x 77.5 cm) | Column | 32MPa | Concrete Rectangular | 775 | 775 | 6006.3 | 2975 | 1.79 | 4371.52 | G300E | 127069191.67 | 997.03 | G300E | 0 | 0
161 | Story12 | C4 | 32 MPa RC Column (77.5 cm x 77.5 cm) | Column | 32MPa | Concrete Rectangular | 775 | 775 | 6006.3 | 2975 | 1.79 | 4371.52 | G300E | 66038058.33 | 518.16 | G300E | 0 | 0
162 | Story12 | C40 | 32 MPa RC Column (77.5 cm x 77.5 cm) | Column | 32MPa | Concrete Rectangular | 775 | 775 | 6006.3 | 2975 | 1.79 | 4371.52 | G300E | 69642766.67 | 546.44 | G300E | 0 | 0
163 | Story12 | C41 | 32 MPa RC Column (77.5 cm x 77.5 cm) | Column | 32MPa | Concrete Rectangular | 775 | 775 | 6006.3 | 2975 | 1.79 | 4371.52 | G300E | 71325625 | 559.65 | G300E | 0 | 0
164 | Story12 | C42 | 32 MPa RC Column (77.5 cm x 77.5 cm) | Column | 32MPa | Concrete Rectangular | 775 | 775 | 6006.3 | 2975 | 1.79 | 4371.52 | G300E | 64485108.33 | 505.97 | G300E | 0 | 0
165 | Story12 | C43 | 32 MPa RC Column (77.5 cm x 77.5 cm) | Column | 32MPa | Concrete Rectangular | 775 | 775 | 6006.3 | 2975 | 1.79 | 4371.52 | G300E | 65952775 | 517.49 | G300E | 0 | 0
166 | Story12 | C44 | 32 MPa RC Column (77.5 cm x 77.5 cm) | Column | 32MPa | Concrete Rectangular | 775 | 775 | 6006.3 | 2975 | 1.79 | 4371.52 | G300E | 66066816.67 | 518.38 | G300E | 0 | 0
167 | Story12 | C45 | 32 MPa RC Column (77.5 cm x 77.5 cm) | Column | 32MPa | Concrete Rectangular | 775 | 775 | 6006.3 | 2975 | 1.79 | 4371.52 | G300E | 66065825 | 518.38 | G300E | 0 | 0
168 | Story12 | C46 | 32 MPa RC Column (77.5 cm x 77.5 cm) | Column | 32MPa | Concrete Rectangular | 775 | 775 | 6006.3 | 2975 | 1.79 | 4371.52 | G300E | 65951783.33 | 517.48 | G300E | 0 | 0
169 | Story12 | C47 | 32 MPa RC Column (77.5 cm x 77.5 cm) | Column | 32MPa | Concrete Rectangular | 775 | 775 | 6006.3 | 2975 | 1.79 | 4371.52 | G300E | 64486100 | 505.98 | G300E | 0 | 0
170 | Story12 | C48 | 32 MPa RC Column (77.5 cm x 77.5 cm) | Column | 32MPa | Concrete Rectangular | 775 | 775 | 6006.3 | 2975 | 1.79 | 4371.52 | G300E | 71328600 | 559.67 | G300E | 0 | 0
171 | Story12 | C5 | 32 MPa RC Column (77.5 cm x 77.5 cm) | Column | 32MPa | Concrete Rectangular | 775 | 775 | 6006.3 | 2975 | 1.79 | 4371.52 | G300E | 66045000 | 518.21 | G300E | 0 | 0
172 | Story12 | C6 | 32 MPa RC Column (77.5 cm x 77.5 cm) | Column | 32MPa | Concrete Rectangular | 775 | 775 | 6006.3 | 2975 | 1.79 | 4371.52 | G300E | 65939883.33 | 517.39 | G300E | 0 | 0
173 | Story12 | C7 | 32 MPa RC Column (77.5 cm x 77.5 cm) | Column | 32MPa | Concrete Rectangular | 775 | 775 | 6006.3 | 2975 | 1.79 | 4371.52 | G300E | 64475191.67 | 505.9 | G300E | 0 | 0
174 | Story12 | C8 | 32 MPa RC Column (77.5 cm x 77.5 cm) | Column | 32MPa | Concrete Rectangular | 775 | 775 | 6006.3 | 2975 | 1.79 | 4371.52 | G300E | 71318683.33 | 559.59 | G300E | 0 | 0
175 | Story12 | C9 | 32 MPa RC Column (77.5 cm x 77.5 cm) | Column | 32MPa | Concrete Rectangular | 775 | 775 | 6006.3 | 2975 | 1.79 | 4371.52 | G300E | 69637808.33 | 546.4 | G300E | 0 | 0
176 | Story13 | C1 | 32 MPa RC Column (75 cm x 75 cm) | Column | 32MPa | Concrete Rectangular | 750 | 750 | 5625 | 2925 | 1.65 | 4025.23 | G300E | 76151400 | 597.51 | G300E | 0 | 0
177 | Story13 | C10 | 32 MPa RC Column (75 cm x 75 cm) | Column | 32MPa | Concrete Rectangular | 750 | 750 | 5625 | 2925 | 1.65 | 4025.23 | G300E | 123340425 | 967.77 | G300E | 0 | 0
178 | Story13 | C11 | 32 MPa RC Column (75 cm x 75 cm) | Column | 32MPa | Concrete Rectangular | 750 | 750 | 5625 | 2925 | 1.65 | 4025.23 | G300E | 116969775 | 917.79 | G300E | 0 | 0
179 | Story13 | C12 | 32 MPa RC Column (75 cm x 75 cm) | Column | 32MPa | Concrete Rectangular | 750 | 750 | 5625 | 2925 | 1.65 | 4025.23 | G300E | 40431300 | 317.24 | G300E | 0 | 0
180 | Story13 | C13 | 32 MPa RC Column (75 cm x 75 cm) | Column | 32MPa | Concrete Rectangular | 750 | 750 | 5625 | 2925 | 1.65 | 4025.23 | G300E | 40371825 | 316.77 | G300E | 0 | 0
181 | Story13 | C14 | 32 MPa RC Column (75 cm x 75 cm) | Column | 32MPa | Concrete Rectangular | 750 | 750 | 5625 | 2925 | 1.65 | 4025.23 | G300E | 116747475 | 916.04 | G300E | 0 | 0
182 | Story13 | C15 | 32 MPa RC Column (75 cm x 75 cm) | Column | 32MPa | Concrete Rectangular | 750 | 750 | 5625 | 2925 | 1.65 | 4025.23 | G300E | 123409650 | 968.32 | G300E | 0 | 0
183 | Story13 | C16 | 32 MPa RC Column (75 cm x 75 cm) | Column | 32MPa | Concrete Rectangular | 750 | 750 | 5625 | 2925 | 1.65 | 4025.23 | G300E | 70690425 | 554.66 | G300E | 0 | 0
184 | Story13 | C17 | 32 MPa RC Column (75 cm x 75 cm) | Column | 32MPa | Concrete Rectangular | 750 | 750 | 5625 | 2925 | 1.65 | 4025.23 | G300E | 82060875 | 643.88 | G300E | 0 | 0
185 | Story13 | C18 | 32 MPa RC Column (75 cm x 75 cm) | Column | 32MPa | Concrete Rectangular | 750 | 750 | 5625 | 2925 | 1.65 | 4025.23 | G300E | 64996425 | 509.99 | G300E | 0 | 0
186 | Story13 | C19 | 32 MPa RC Column (75 cm x 75 cm) | Column | 32MPa | Concrete Rectangular | 750 | 750 | 5625 | 2925 | 1.65 | 4025.23 | G300E | 52237575 | 409.88 | G300E | 0 | 0
187 | Story13 | C2 | 32 MPa RC Column (75 cm x 75 cm) | Column | 32MPa | Concrete Rectangular | 750 | 750 | 5625 | 2925 | 1.65 | 4025.23 | G300E | 65805675 | 516.34 | G300E | 0 | 0
188 | Story13 | C22 | 32 MPa RC Column (75 cm x 75 cm) | Column | 32MPa | Concrete Rectangular | 750 | 750 | 5625 | 2925 | 1.65 | 4025.23 | G300E | 52185900 | 409.47 | G300E | 0 | 0
189 | Story13 | C23 | 32 MPa RC Column (75 cm x 75 cm) | Column | 32MPa | Concrete Rectangular | 750 | 750 | 5625 | 2925 | 1.65 | 4025.23 | G300E | 65021775 | 510.18 | G300E | 0 | 0
190 | Story13 | C24 | 32 MPa RC Column (75 cm x 75 cm) | Column | 32MPa | Concrete Rectangular | 750 | 750 | 5625 | 2925 | 1.65 | 4025.23 | G300E | 82075500 | 643.99 | G300E | 0 | 0
191 | Story13 | C25 | 32 MPa RC Column (75 cm x 75 cm) | Column | 32MPa | Concrete Rectangular | 750 | 750 | 5625 | 2925 | 1.65 | 4025.23 | G300E | 82069650 | 643.95 | G300E | 0 | 0
192 | Story13 | C26 | 32 MPa RC Column (75 cm x 75 cm) | Column | 32MPa | Concrete Rectangular | 750 | 750 | 5625 | 2925 | 1.65 | 4025.23 | G300E | 65017875 | 510.15 | G300E | 0 | 0
193 | Story13 | C27 | 32 MPa RC Column (75 cm x 75 cm) | Column | 32MPa | Concrete Rectangular | 750 | 750 | 5625 | 2925 | 1.65 | 4025.23 | G300E | 52187850 | 409.49 | G300E | 0 | 0
194 | Story13 | C3 | 32 MPa RC Column (75 cm x 75 cm) | Column | 32MPa | Concrete Rectangular | 750 | 750 | 5625 | 2925 | 1.65 | 4025.23 | G300E | 67467075 | 529.37 | G300E | 0 | 0
195 | Story13 | C30 | 32 MPa RC Column (75 cm x 75 cm) | Column | 32MPa | Concrete Rectangular | 750 | 750 | 5625 | 2925 | 1.65 | 4025.23 | G300E | 52188825 | 409.49 | G300E | 0 | 0
196 | Story13 | C31 | 32 MPa RC Column (75 cm x 75 cm) | Column | 32MPa | Concrete Rectangular | 750 | 750 | 5625 | 2925 | 1.65 | 4025.23 | G300E | 65022750 | 510.19 | G300E | 0 | 0
197 | Story13 | C32 | 32 MPa RC Column (75 cm x 75 cm) | Column | 32MPa | Concrete Rectangular | 750 | 750 | 5625 | 2925 | 1.65 | 4025.23 | G300E | 82078425 | 644.02 | G300E | 0 | 0
198 | Story13 | C33 | 32 MPa RC Column (75 cm x 75 cm) | Column | 32MPa | Concrete Rectangular | 750 | 750 | 5625 | 2925 | 1.65 | 4025.23 | G300E | 70690425 | 554.66 | G300E | 0 | 0
199 | Story13 | C34 | 32 MPa RC Column (75 cm x 75 cm) | Column | 32MPa | Concrete Rectangular | 750 | 750 | 5625 | 2925 | 1.65 | 4025.23 | G300E | 123410625 | 968.33 | G300E | 0 | 0
200 | Story13 | C35 | 32 MPa RC Column (75 cm x 75 cm) | Column | 32MPa | Concrete Rectangular | 750 | 750 | 5625 | 2925 | 1.65 | 4025.23 | G300E | 116753325 | 916.09 | G300E | 0 | 0
201 | Story13 | C36 | 32 MPa RC Column (75 cm x 75 cm) | Column | 32MPa | Concrete Rectangular | 750 | 750 | 5625 | 2925 | 1.65 | 4025.23 | G300E | 40387425 | 316.89 | G300E | 0 | 0
202 | Story13 | C37 | 32 MPa RC Column (75 cm x 75 cm) | Column | 32MPa | Concrete Rectangular | 750 | 750 | 5625 | 2925 | 1.65 | 4025.23 | G300E | 40381575 | 316.85 | G300E | 0 | 0
203 | Story13 | C38 | 32 MPa RC Column (75 cm x 75 cm) | Column | 32MPa | Concrete Rectangular | 750 | 750 | 5625 | 2925 | 1.65 | 4025.23 | G300E | 116750400 | 916.07 | G300E | 0 | 0
204 | Story13 | C39 | 32 MPa RC Column (75 cm x 75 cm) | Column | 32MPa | Concrete Rectangular | 750 | 750 | 5625 | 2925 | 1.65 | 4025.23 | G300E | 123412575 | 968.34 | G300E | 0 | 0
205 | Story13 | C4 | 32 MPa RC Column (75 cm x 75 cm) | Column | 32MPa | Concrete Rectangular | 750 | 750 | 5625 | 2925 | 1.65 | 4025.23 | G300E | 67921425 | 532.94 | G300E | 0 | 0
206 | Story13 | C40 | 32 MPa RC Column (75 cm x 75 cm) | Column | 32MPa | Concrete Rectangular | 750 | 750 | 5625 | 2925 | 1.65 | 4025.23 | G300E | 70693350 | 554.69 | G300E | 0 | 0
207 | Story13 | C41 | 32 MPa RC Column (75 cm x 75 cm) | Column | 32MPa | Concrete Rectangular | 750 | 750 | 5625 | 2925 | 1.65 | 4025.23 | G300E | 76127025 | 597.32 | G300E | 0 | 0
208 | Story13 | C42 | 32 MPa RC Column (75 cm x 75 cm) | Column | 32MPa | Concrete Rectangular | 750 | 750 | 5625 | 2925 | 1.65 | 4025.23 | G300E | 65893425 | 517.02 | G300E | 0 | 0
209 | Story13 | C43 | 32 MPa RC Column (75 cm x 75 cm) | Column | 32MPa | Concrete Rectangular | 750 | 750 | 5625 | 2925 | 1.65 | 4025.23 | G300E | 67406625 | 528.9 | G300E | 0 | 0
210 | Story13 | C44 | 32 MPa RC Column (75 cm x 75 cm) | Column | 32MPa | Concrete Rectangular | 750 | 750 | 5625 | 2925 | 1.65 | 4025.23 | G300E | 67947750 | 533.14 | G300E | 0 | 0
211 | Story13 | C45 | 32 MPa RC Column (75 cm x 75 cm) | Column | 32MPa | Concrete Rectangular | 750 | 750 | 5625 | 2925 | 1.65 | 4025.23 | G300E | 67945800 | 533.13 | G300E | 0 | 0
212 | Story13 | C46 | 32 MPa RC Column (75 cm x 75 cm) | Column | 32MPa | Concrete Rectangular | 750 | 750 | 5625 | 2925 | 1.65 | 4025.23 | G300E | 67405650 | 528.89 | G300E | 0 | 0
213 | Story13 | C47 | 32 MPa RC Column (75 cm x 75 cm) | Column | 32MPa | Concrete Rectangular | 750 | 750 | 5625 | 2925 | 1.65 | 4025.23 | G300E | 65893425 | 517.02 | G300E | 0 | 0
214 | Story13 | C48 | 32 MPa RC Column (75 cm x 75 cm) | Column | 32MPa | Concrete Rectangular | 750 | 750 | 5625 | 2925 | 1.65 | 4025.23 | G300E | 76128000 | 597.33 | G300E | 0 | 0
215 | Story13 | C5 | 32 MPa RC Column (75 cm x 75 cm) | Column | 32MPa | Concrete Rectangular | 750 | 750 | 5625 | 2925 | 1.65 | 4025.23 | G300E | 67928250 | 532.99 | G300E | 0 | 0
216 | Story13 | C6 | 32 MPa RC Column (75 cm x 75 cm) | Column | 32MPa | Concrete Rectangular | 750 | 750 | 5625 | 2925 | 1.65 | 4025.23 | G300E | 67393950 | 528.8 | G300E | 0 | 0
217 | Story13 | C7 | 32 MPa RC Column (75 cm x 75 cm) | Column | 32MPa | Concrete Rectangular | 750 | 750 | 5625 | 2925 | 1.65 | 4025.23 | G300E | 65884650 | 516.96 | G300E | 0 | 0
218 | Story13 | C8 | 32 MPa RC Column (75 cm x 75 cm) | Column | 32MPa | Concrete Rectangular | 750 | 750 | 5625 | 2925 | 1.65 | 4025.23 | G300E | 76118250 | 597.25 | G300E | 0 | 0
219 | Story13 | C9 | 32 MPa RC Column (75 cm x 75 cm) | Column | 32MPa | Concrete Rectangular | 750 | 750 | 5625 | 2925 | 1.65 | 4025.23 | G300E | 70692375 | 554.68 | G300E | 0 | 0
220 | Story14 | C1 | 32 MPa RC Column (75 cm x 75 cm) | Column | 32MPa | Concrete Rectangular | 750 | 750 | 5625 | 2925 | 1.65 | 4025.23 | G300E | 71215950 | 558.79 | G300E | 0 | 0
221 | Story14 | C10 | 32 MPa RC Column (75 cm x 75 cm) | Column | 32MPa | Concrete Rectangular | 750 | 750 | 5625 | 2925 | 1.65 | 4025.23 | G300E | 111723300 | 876.62 | G300E | 0 | 0
222 | Story14 | C11 | 32 MPa RC Column (75 cm x 75 cm) | Column | 32MPa | Concrete Rectangular | 750 | 750 | 5625 | 2925 | 1.65 | 4025.23 | G300E | 104852475 | 822.71 | G300E | 0 | 0
223 | Story14 | C12 | 32 MPa RC Column (75 cm x 75 cm) | Column | 32MPa | Concrete Rectangular | 750 | 750 | 5625 | 2925 | 1.65 | 4025.23 | G300E | 26512200 | 208.02 | G300E | 0 | 0
224 | Story14 | C13 | 32 MPa RC Column (75 cm x 75 cm) | Column | 32MPa | Concrete Rectangular | 750 | 750 | 5625 | 2925 | 1.65 | 4025.23 | G300E | 26442000 | 207.47 | G300E | 0 | 0
225 | Story14 | C14 | 32 MPa RC Column (75 cm x 75 cm) | Column | 32MPa | Concrete Rectangular | 750 | 750 | 5625 | 2925 | 1.65 | 4025.23 | G300E | 104635050 | 821.01 | G300E | 0 | 0
226 | Story14 | C15 | 32 MPa RC Column (75 cm x 75 cm) | Column | 32MPa | Concrete Rectangular | 750 | 750 | 5625 | 2925 | 1.65 | 4025.23 | G300E | 111783750 | 877.1 | G300E | 0 | 0
227 | Story14 | C16 | 32 MPa RC Column (75 cm x 75 cm) | Column | 32MPa | Concrete Rectangular | 750 | 750 | 5625 | 2925 | 1.65 | 4025.23 | G300E | 62626200 | 491.39 | G300E | 0 | 0
228 | Story14 | C17 | 32 MPa RC Column (75 cm x 75 cm) | Column | 32MPa | Concrete Rectangular | 750 | 750 | 5625 | 2925 | 1.65 | 4025.23 | G300E | 73790925 | 578.99 | G300E | 0 | 0
229 | Story14 | C18 | 32 MPa RC Column (75 cm x 75 cm) | Column | 32MPa | Concrete Rectangular | 750 | 750 | 5625 | 2925 | 1.65 | 4025.23 | G300E | 50812125 | 398.69 | G300E | 0 | 0
230 | Story14 | C19 | 32 MPa RC Column (75 cm x 75 cm) | Column | 32MPa | Concrete Rectangular | 750 | 750 | 5625 | 2925 | 1.65 | 4025.23 | G300E | 39059475 | 306.48 | G300E | 0 | 0
231 | Story14 | C2 | 32 MPa RC Column (75 cm x 75 cm) | Column | 32MPa | Concrete Rectangular | 750 | 750 | 5625 | 2925 | 1.65 | 4025.23 | G300E | 57291975 | 449.53 | G300E | 0 | 0
232 | Story14 | C22 | 32 MPa RC Column (75 cm x 75 cm) | Column | 32MPa | Concrete Rectangular | 750 | 750 | 5625 | 2925 | 1.65 | 4025.23 | G300E | 38998050 | 305.99 | G300E | 0 | 0
233 | Story14 | C23 | 32 MPa RC Column (75 cm x 75 cm) | Column | 32MPa | Concrete Rectangular | 750 | 750 | 5625 | 2925 | 1.65 | 4025.23 | G300E | 50836500 | 398.88 | G300E | 0 | 0
234 | Story14 | C24 | 32 MPa RC Column (75 cm x 75 cm) | Column | 32MPa | Concrete Rectangular | 750 | 750 | 5625 | 2925 | 1.65 | 4025.23 | G300E | 73808475 | 579.13 | G300E | 0 | 0
235 | Story14 | C25 | 32 MPa RC Column (75 cm x 75 cm) | Column | 32MPa | Concrete Rectangular | 750 | 750 | 5625 | 2925 | 1.65 | 4025.23 | G300E | 73802625 | 579.08 | G300E | 0 | 0
236 | Story14 | C26 | 32 MPa RC Column (75 cm x 75 cm) | Column | 32MPa | Concrete Rectangular | 750 | 750 | 5625 | 2925 | 1.65 | 4025.23 | G300E | 50833575 | 398.86 | G300E | 0 | 0
237 | Story14 | C27 | 32 MPa RC Column (75 cm x 75 cm) | Column | 32MPa | Concrete Rectangular | 750 | 750 | 5625 | 2925 | 1.65 | 4025.23 | G300E | 38999025 | 306 | G300E | 0 | 0
238 | Story14 | C3 | 32 MPa RC Column (75 cm x 75 cm) | Column | 32MPa | Concrete Rectangular | 750 | 750 | 5625 | 2925 | 1.65 | 4025.23 | G300E | 59297550 | 465.27 | G300E | 0 | 0
239 | Story14 | C30 | 32 MPa RC Column (75 cm x 75 cm) | Column | 32MPa | Concrete Rectangular | 750 | 750 | 5625 | 2925 | 1.65 | 4025.23 | G300E | 39000000 | 306.01 | G300E | 0 | 0
240 | Story14 | C31 | 32 MPa RC Column (75 cm x 75 cm) | Column | 32MPa | Concrete Rectangular | 750 | 750 | 5625 | 2925 | 1.65 | 4025.23 | G300E | 50838450 | 398.9 | G300E | 0 | 0
241 | Story14 | C32 | 32 MPa RC Column (75 cm x 75 cm) | Column | 32MPa | Concrete Rectangular | 750 | 750 | 5625 | 2925 | 1.65 | 4025.23 | G300E | 73811400 | 579.15 | G300E | 0 | 0
242 | Story14 | C33 | 32 MPa RC Column (75 cm x 75 cm) | Column | 32MPa | Concrete Rectangular | 750 | 750 | 5625 | 2925 | 1.65 | 4025.23 | G300E | 62626200 | 491.39 | G300E | 0 | 0
243 | Story14 | C34 | 32 MPa RC Column (75 cm x 75 cm) | Column | 32MPa | Concrete Rectangular | 750 | 750 | 5625 | 2925 | 1.65 | 4025.23 | G300E | 111784725 | 877.1 | G300E | 0 | 0
244 | Story14 | C35 | 32 MPa RC Column (75 cm x 75 cm) | Column | 32MPa | Concrete Rectangular | 750 | 750 | 5625 | 2925 | 1.65 | 4025.23 | G300E | 104640900 | 821.05 | G300E | 0 | 0
245 | Story14 | C36 | 32 MPa RC Column (75 cm x 75 cm) | Column | 32MPa | Concrete Rectangular | 750 | 750 | 5625 | 2925 | 1.65 | 4025.23 | G300E | 26458575 | 207.6 | G300E | 0 | 0
246 | Story14 | C37 | 32 MPa RC Column (75 cm x 75 cm) | Column | 32MPa | Concrete Rectangular | 750 | 750 | 5625 | 2925 | 1.65 | 4025.23 | G300E | 26450775 | 207.54 | G300E | 0 | 0
247 | Story14 | C38 | 32 MPa RC Column (75 cm x 75 cm) | Column | 32MPa | Concrete Rectangular | 750 | 750 | 5625 | 2925 | 1.65 | 4025.23 | G300E | 104637975 | 821.03 | G300E | 0 | 0
248 | Story14 | C39 | 32 MPa RC Column (75 cm x 75 cm) | Column | 32MPa | Concrete Rectangular | 750 | 750 | 5625 | 2925 | 1.65 | 4025.23 | G300E | 111786675 | 877.12 | G300E | 0 | 0
249 | Story14 | C4 | 32 MPa RC Column (75 cm x 75 cm) | Column | 32MPa | Concrete Rectangular | 750 | 750 | 5625 | 2925 | 1.65 | 4025.23 | G300E | 60349575 | 473.53 | G300E | 0 | 0
250 | Story14 | C40 | 32 MPa RC Column (75 cm x 75 cm) | Column | 32MPa | Concrete Rectangular | 750 | 750 | 5625 | 2925 | 1.65 | 4025.23 | G300E | 62632050 | 491.43 | G300E | 0 | 0
251 | Story14 | C41 | 32 MPa RC Column (75 cm x 75 cm) | Column | 32MPa | Concrete Rectangular | 750 | 750 | 5625 | 2925 | 1.65 | 4025.23 | G300E | 71192550 | 558.6 | G300E | 0 | 0
252 | Story14 | C42 | 32 MPa RC Column (75 cm x 75 cm) | Column | 32MPa | Concrete Rectangular | 750 | 750 | 5625 | 2925 | 1.65 | 4025.23 | G300E | 57414825 | 450.5 | G300E | 0 | 0
253 | Story14 | C43 | 32 MPa RC Column (75 cm x 75 cm) | Column | 32MPa | Concrete Rectangular | 750 | 750 | 5625 | 2925 | 1.65 | 4025.23 | G300E | 59217600 | 464.64 | G300E | 0 | 0
254 | Story14 | C44 | 32 MPa RC Column (75 cm x 75 cm) | Column | 32MPa | Concrete Rectangular | 750 | 750 | 5625 | 2925 | 1.65 | 4025.23 | G300E | 60375900 | 473.73 | G300E | 0 | 0
255 | Story14 | C45 | 32 MPa RC Column (75 cm x 75 cm) | Column | 32MPa | Concrete Rectangular | 750 | 750 | 5625 | 2925 | 1.65 | 4025.23 | G300E | 60374925 | 473.72 | G300E | 0 | 0
256 | Story14 | C46 | 32 MPa RC Column (75 cm x 75 cm) | Column | 32MPa | Concrete Rectangular | 750 | 750 | 5625 | 2925 | 1.65 | 4025.23 | G300E | 59217600 | 464.64 | G300E | 0 | 0
257 | Story14 | C47 | 32 MPa RC Column (75 cm x 75 cm) | Column | 32MPa | Concrete Rectangular | 750 | 750 | 5625 | 2925 | 1.65 | 4025.23 | G300E | 57415800 | 450.51 | G300E | 0 | 0
258 | Story14 | C48 | 32 MPa RC Column (75 cm x 75 cm) | Column | 32MPa | Concrete Rectangular | 750 | 750 | 5625 | 2925 | 1.65 | 4025.23 | G300E | 71195475 | 558.63 | G300E | 0 | 0
259 | Story14 | C5 | 32 MPa RC Column (75 cm x 75 cm) | Column | 32MPa | Concrete Rectangular | 750 | 750 | 5625 | 2925 | 1.65 | 4025.23 | G300E | 60355425 | 473.57 | G300E | 0 | 0
260 | Story14 | C6 | 32 MPa RC Column (75 cm x 75 cm) | Column | 32MPa | Concrete Rectangular | 750 | 750 | 5625 | 2925 | 1.65 | 4025.23 | G300E | 59204925 | 464.54 | G300E | 0 | 0
261 | Story14 | C7 | 32 MPa RC Column (75 cm x 75 cm) | Column | 32MPa | Concrete Rectangular | 750 | 750 | 5625 | 2925 | 1.65 | 4025.23 | G300E | 57405075 | 450.42 | G300E | 0 | 0
262 | Story14 | C8 | 32 MPa RC Column (75 cm x 75 cm) | Column | 32MPa | Concrete Rectangular | 750 | 750 | 5625 | 2925 | 1.65 | 4025.23 | G300E | 71186700 | 558.56 | G300E | 0 | 0
263 | Story14 | C9 | 32 MPa RC Column (75 cm x 75 cm) | Column | 32MPa | Concrete Rectangular | 750 | 750 | 5625 | 2925 | 1.65 | 4025.23 | G300E | 62634000 | 491.45 | G300E | 0 | 0
264 | Story15 | C1 | 32 MPa RC Column (72.5 cm x 72.5 cm) | Column | 32MPa | Concrete Rectangular | 725 | 725 | 5256.3 | 2900 | 1.52 | 3729.2 | G300E | 20016766.67 | 157.06 | G300E | 0 | 0
265 | Story15 | C10 | 32 MPa RC Column (72.5 cm x 72.5 cm) | Column | 32MPa | Concrete Rectangular | 725 | 725 | 5256.3 | 2900 | 1.52 | 3729.2 | G300E | 110053066.67 | 863.52 | G300E | 0 | 0
266 | Story15 | C11 | 32 MPa RC Column (72.5 cm x 72.5 cm) | Column | 32MPa | Concrete Rectangular | 725 | 725 | 5256.3 | 2900 | 1.52 | 3729.2 | G300E | 103622800 | 813.06 | G300E | 0 | 0
267 | Story15 | C12 | 32 MPa RC Column (72.5 cm x 72.5 cm) | Column | 32MPa | Concrete Rectangular | 725 | 725 | 5256.3 | 2900 | 1.52 | 3729.2 | G300E | 16428500 | 128.9 | G300E | 0 | 0
268 | Story15 | C13 | 32 MPa RC Column (72.5 cm x 72.5 cm) | Column | 32MPa | Concrete Rectangular | 725 | 725 | 5256.3 | 2900 | 1.52 | 3729.2 | G300E | 16411100 | 128.77 | G300E | 0 | 0
269 | Story15 | C14 | 32 MPa RC Column (72.5 cm x 72.5 cm) | Column | 32MPa | Concrete Rectangular | 725 | 725 | 5256.3 | 2900 | 1.52 | 3729.2 | G300E | 103440100 | 811.63 | G300E | 0 | 0
270 | Story15 | C15 | 32 MPa RC Column (72.5 cm x 72.5 cm) | Column | 32MPa | Concrete Rectangular | 725 | 725 | 5256.3 | 2900 | 1.52 | 3729.2 | G300E | 110093666.67 | 863.84 | G300E | 0 | 0
271 | Story15 | C16 | 32 MPa RC Column (72.5 cm x 72.5 cm) | Column | 32MPa | Concrete Rectangular | 725 | 725 | 5256.3 | 2900 | 1.52 | 3729.2 | G300E | 26300100 | 206.36 | G300E | 0 | 0
272 | Story15 | C17 | 32 MPa RC Column (72.5 cm x 72.5 cm) | Column | 32MPa | Concrete Rectangular | 725 | 725 | 5256.3 | 2900 | 1.52 | 3729.2 | G300E | 15242400 | 119.6 | G300E | 0 | 0
273 | Story15 | C18 | 32 MPa RC Column (72.5 cm x 72.5 cm) | Column | 32MPa | Concrete Rectangular | 725 | 725 | 5256.3 | 2900 | 1.52 | 3729.2 | G300E | 33988000 | 266.68 | G300E | 0 | 0
274 | Story15 | C19 | 32 MPa RC Column (72.5 cm x 72.5 cm) | Column | 32MPa | Concrete Rectangular | 725 | 725 | 5256.3 | 2900 | 1.52 | 3729.2 | G300E | 21995533.33 | 172.59 | G300E | 0 | 0
275 | Story15 | C2 | 32 MPa RC Column (72.5 cm x 72.5 cm) | Column | 32MPa | Concrete Rectangular | 725 | 725 | 5256.3 | 2900 | 1.52 | 3729.2 | G300E | 23344033.33 | 183.17 | G300E | 0 | 0
276 | Story15 | C22 | 32 MPa RC Column (72.5 cm x 72.5 cm) | Column | 32MPa | Concrete Rectangular | 725 | 725 | 5256.3 | 2900 | 1.52 | 3729.2 | G300E | 21991666.67 | 172.55 | G300E | 0 | 0
277 | Story15 | C23 | 32 MPa RC Column (72.5 cm x 72.5 cm) | Column | 32MPa | Concrete Rectangular | 725 | 725 | 5256.3 | 2900 | 1.52 | 3729.2 | G300E | 34011200 | 266.86 | G300E | 0 | 0
278 | Story15 | C24 | 32 MPa RC Column (72.5 cm x 72.5 cm) | Column | 32MPa | Concrete Rectangular | 725 | 725 | 5256.3 | 2900 | 1.52 | 3729.2 | G300E | 15242400 | 119.6 | G300E | 0 | 0
279 | Story15 | C25 | 32 MPa RC Column (72.5 cm x 72.5 cm) | Column | 32MPa | Concrete Rectangular | 725 | 725 | 5256.3 | 2900 | 1.52 | 3729.2 | G300E | 15242400 | 119.6 | G300E | 0 | 0
280 | Story15 | C26 | 32 MPa RC Column (72.5 cm x 72.5 cm) | Column | 32MPa | Concrete Rectangular | 725 | 725 | 5256.3 | 2900 | 1.52 | 3729.2 | G300E | 34007333.33 | 266.83 | G300E | 0 | 0
281 | Story15 | C27 | 32 MPa RC Column (72.5 cm x 72.5 cm) | Column | 32MPa | Concrete Rectangular | 725 | 725 | 5256.3 | 2900 | 1.52 | 3729.2 | G300E | 21988766.67 | 172.53 | G300E | 0 | 0
282 | Story15 | C3 | 32 MPa RC Column (72.5 cm x 72.5 cm) | Column | 32MPa | Concrete Rectangular | 725 | 725 | 5256.3 | 2900 | 1.52 | 3729.2 | G300E | 23122666.67 | 181.43 | G300E | 0 | 0
283 | Story15 | C30 | 32 MPa RC Column (72.5 cm x 72.5 cm) | Column | 32MPa | Concrete Rectangular | 725 | 725 | 5256.3 | 2900 | 1.52 | 3729.2 | G300E | 21991666.67 | 172.55 | G300E | 0 | 0
284 | Story15 | C31 | 32 MPa RC Column (72.5 cm x 72.5 cm) | Column | 32MPa | Concrete Rectangular | 725 | 725 | 5256.3 | 2900 | 1.52 | 3729.2 | G300E | 34011200 | 266.86 | G300E | 0 | 0
285 | Story15 | C32 | 32 MPa RC Column (72.5 cm x 72.5 cm) | Column | 32MPa | Concrete Rectangular | 725 | 725 | 5256.3 | 2900 | 1.52 | 3729.2 | G300E | 15242400 | 119.6 | G300E | 0 | 0
286 | Story15 | C33 | 32 MPa RC Column (72.5 cm x 72.5 cm) | Column | 32MPa | Concrete Rectangular | 725 | 725 | 5256.3 | 2900 | 1.52 | 3729.2 | G300E | 26300100 | 206.36 | G300E | 0 | 0
287 | Story15 | C34 | 32 MPa RC Column (72.5 cm x 72.5 cm) | Column | 32MPa | Concrete Rectangular | 725 | 725 | 5256.3 | 2900 | 1.52 | 3729.2 | G300E | 110096566.67 | 863.86 | G300E | 0 | 0
288 | Story15 | C35 | 32 MPa RC Column (72.5 cm x 72.5 cm) | Column | 32MPa | Concrete Rectangular | 725 | 725 | 5256.3 | 2900 | 1.52 | 3729.2 | G300E | 103444933.33 | 811.67 | G300E | 0 | 0
289 | Story15 | C36 | 32 MPa RC Column (72.5 cm x 72.5 cm) | Column | 32MPa | Concrete Rectangular | 725 | 725 | 5256.3 | 2900 | 1.52 | 3729.2 | G300E | 16418833.33 | 128.83 | G300E | 0 | 0
290 | Story15 | C37 | 32 MPa RC Column (72.5 cm x 72.5 cm) | Column | 32MPa | Concrete Rectangular | 725 | 725 | 5256.3 | 2900 | 1.52 | 3729.2 | G300E | 16419800 | 128.84 | G300E | 0 | 0
291 | Story15 | C38 | 32 MPa RC Column (72.5 cm x 72.5 cm) | Column | 32MPa | Concrete Rectangular | 725 | 725 | 5256.3 | 2900 | 1.52 | 3729.2 | G300E | 103443000 | 811.65 | G300E | 0 | 0
292 | Story15 | C39 | 32 MPa RC Column (72.5 cm x 72.5 cm) | Column | 32MPa | Concrete Rectangular | 725 | 725 | 5256.3 | 2900 | 1.52 | 3729.2 | G300E | 110096566.67 | 863.86 | G300E | 0 | 0
293 | Story15 | C4 | 32 MPa RC Column (72.5 cm x 72.5 cm) | Column | 32MPa | Concrete Rectangular | 725 | 725 | 5256.3 | 2900 | 1.52 | 3729.2 | G300E | 15242400 | 119.6 | G300E | 0 | 0
294 | Story15 | C40 | 32 MPa RC Column (72.5 cm x 72.5 cm) | Column | 32MPa | Concrete Rectangular | 725 | 725 | 5256.3 | 2900 | 1.52 | 3729.2 | G300E | 26303000 | 206.38 | G300E | 0 | 0
295 | Story15 | C41 | 32 MPa RC Column (72.5 cm x 72.5 cm) | Column | 32MPa | Concrete Rectangular | 725 | 725 | 5256.3 | 2900 | 1.52 | 3729.2 | G300E | 20013866.67 | 157.04 | G300E | 0 | 0
296 | Story15 | C42 | 32 MPa RC Column (72.5 cm x 72.5 cm) | Column | 32MPa | Concrete Rectangular | 725 | 725 | 5256.3 | 2900 | 1.52 | 3729.2 | G300E | 23354666.67 | 183.25 | G300E | 0 | 0
297 | Story15 | C43 | 32 MPa RC Column (72.5 cm x 72.5 cm) | Column | 32MPa | Concrete Rectangular | 725 | 725 | 5256.3 | 2900 | 1.52 | 3729.2 | G300E | 23119766.67 | 181.41 | G300E | 0 | 0
298 | Story15 | C44 | 32 MPa RC Column (72.5 cm x 72.5 cm) | Column | 32MPa | Concrete Rectangular | 725 | 725 | 5256.3 | 2900 | 1.52 | 3729.2 | G300E | 15242400 | 119.6 | G300E | 0 | 0
299 | Story15 | C45 | 32 MPa RC Column (72.5 cm x 72.5 cm) | Column | 32MPa | Concrete Rectangular | 725 | 725 | 5256.3 | 2900 | 1.52 | 3729.2 | G300E | 15242400 | 119.6 | G300E | 0 | 0
300 | Story15 | C46 | 32 MPa RC Column (72.5 cm x 72.5 cm) | Column | 32MPa | Concrete Rectangular | 725 | 725 | 5256.3 | 2900 | 1.52 | 3729.2 | G300E | 23119766.67 | 181.41 | G300E | 0 | 0
301 | Story15 | C47 | 32 MPa RC Column (72.5 cm x 72.5 cm) | Column | 32MPa | Concrete Rectangular | 725 | 725 | 5256.3 | 2900 | 1.52 | 3729.2 | G300E | 23354666.67 | 183.25 | G300E | 0 | 0
302 | Story15 | C48 | 32 MPa RC Column (72.5 cm x 72.5 cm) | Column | 32MPa | Concrete Rectangular | 725 | 725 | 5256.3 | 2900 | 1.52 | 3729.2 | G300E | 20015800 | 157.05 | G300E | 0 | 0
303 | Story15 | C5 | 32 MPa RC Column (72.5 cm x 72.5 cm) | Column | 32MPa | Concrete Rectangular | 725 | 725 | 5256.3 | 2900 | 1.52 | 3729.2 | G300E | 15242400 | 119.6 | G300E | 0 | 0
304 | Story15 | C6 | 32 MPa RC Column (72.5 cm x 72.5 cm) | Column | 32MPa | Concrete Rectangular | 725 | 725 | 5256.3 | 2900 | 1.52 | 3729.2 | G300E | 23112033.33 | 181.35 | G300E | 0 | 0
305 | Story15 | C7 | 32 MPa RC Column (72.5 cm x 72.5 cm) | Column | 32MPa | Concrete Rectangular | 725 | 725 | 5256.3 | 2900 | 1.52 | 3729.2 | G300E | 23348866.67 | 183.2 | G300E | 0 | 0
306 | Story15 | C8 | 32 MPa RC Column (72.5 cm x 72.5 cm) | Column | 32MPa | Concrete Rectangular | 725 | 725 | 5256.3 | 2900 | 1.52 | 3729.2 | G300E | 20010000 | 157.01 | G300E | 0 | 0
307 | Story15 | C9 | 32 MPa RC Column (72.5 cm x 72.5 cm) | Column | 32MPa | Concrete Rectangular | 725 | 725 | 5256.3 | 2900 | 1.52 | 3729.2 | G300E | 26291400 | 206.29 | G300E | 0 | 0
308 | Story15 | D1 | 32 MPa RC Column (75 cm x 75 cm) | Column | 32MPa | Concrete Rectangular | 750 | 750 | 5625 | 8005.6 | 4.5 | 11016.88 | G300E | 45031500 | 353.33 | G300E | 0 | 0
309 | Story15 | D10 | 32 MPa RC Column (75 cm x 75 cm) | Column | 32MPa | Concrete Rectangular | 750 | 750 | 5625 | 8005.6 | 4.5 | 11016.88 | G300E | 45031500 | 353.33 | G300E | 0 | 0
310 | Story15 | D11 | 32 MPa RC Column (75 cm x 75 cm) | Column | 32MPa | Concrete Rectangular | 750 | 750 | 5625 | 8005.6 | 4.5 | 11016.88 | G300E | 45031500 | 353.33 | G300E | 0 | 0
311 | Story15 | D12 | 32 MPa RC Column (75 cm x 75 cm) | Column | 32MPa | Concrete Rectangular | 750 | 750 | 5625 | 8005.6 | 4.5 | 11016.88 | G300E | 45031500 | 353.33 | G300E | 0 | 0
312 | Story15 | D13 | 32 MPa RC Column (75 cm x 75 cm) | Column | 32MPa | Concrete Rectangular | 750 | 750 | 5625 | 8005.6 | 4.5 | 11016.88 | G300E | 128848130.6 | 1010.99 | G300E | 10507350 | 82.44
313 | Story15 | D14 | 32 MPa RC Column (75 cm x 75 cm) | Column | 32MPa | Concrete Rectangular | 750 | 750 | 5625 | 8005.6 | 4.5 | 11016.88 | G300E | 128415828.2 | 1007.6 | G300E | 10507350 | 82.44
314 | Story15 | D15 | 32 MPa RC Column (75 cm x 75 cm) | Column | 32MPa | Concrete Rectangular | 750 | 750 | 5625 | 8005.6 | 4.5 | 11016.88 | G300E | 45031500 | 353.33 | G300E | 0 | 0
315 | Story15 | D16 | 32 MPa RC Column (75 cm x 75 cm) | Column | 32MPa | Concrete Rectangular | 750 | 750 | 5625 | 8005.6 | 4.5 | 11016.88 | G300E | 45031500 | 353.33 | G300E | 0 | 0
316 | Story15 | D17 | 32 MPa RC Column (75 cm x 75 cm) | Column | 32MPa | Concrete Rectangular | 750 | 750 | 5625 | 8005.6 | 4.5 | 11016.88 | G300E | 45031500 | 353.33 | G300E | 0 | 0
317 | Story15 | D18 | 32 MPa RC Column (75 cm x 75 cm) | Column | 32MPa | Concrete Rectangular | 750 | 750 | 5625 | 8005.6 | 4.5 | 11016.88 | G300E | 47597294.8 | 373.47 | G300E | 0 | 0
318 | Story15 | D19 | 32 MPa RC Column (75 cm x 75 cm) | Column | 32MPa | Concrete Rectangular | 750 | 750 | 5625 | 8005.6 | 4.5 | 11016.88 | G300E | 127479173 | 1000.25 | G300E | 10507350 | 82.44
319 | Story15 | D2 | 32 MPa RC Column (75 cm x 75 cm) | Column | 32MPa | Concrete Rectangular | 750 | 750 | 5625 | 8005.6 | 4.5 | 11016.88 | G300E | 45031500 | 353.33 | G300E | 0 | 0
320 | Story15 | D20 | 32 MPa RC Column (75 cm x 75 cm) | Column | 32MPa | Concrete Rectangular | 750 | 750 | 5625 | 8005.6 | 4.5 | 11016.88 | G300E | 45031500 | 353.33 | G300E | 0 | 0
321 | Story15 | D21 | 32 MPa RC Column (75 cm x 75 cm) | Column | 32MPa | Concrete Rectangular | 750 | 750 | 5625 | 8005.6 | 4.5 | 11016.88 | G300E | 45031500 | 353.33 | G300E | 0 | 0
322 | Story15 | D22 | 32 MPa RC Column (75 cm x 75 cm) | Column | 32MPa | Concrete Rectangular | 750 | 750 | 5625 | 8005.6 | 4.5 | 11016.88 | G300E | 45031500 | 353.33 | G300E | 0 | 0
323 | Story15 | D23 | 32 MPa RC Column (75 cm x 75 cm) | Column | 32MPa | Concrete Rectangular | 750 | 750 | 5625 | 8005.6 | 4.5 | 11016.88 | G300E | 45031500 | 353.33 | G300E | 0 | 0
324 | Story15 | D24 | 32 MPa RC Column (75 cm x 75 cm) | Column | 32MPa | Concrete Rectangular | 750 | 750 | 5625 | 8005.6 | 4.5 | 11016.88 | G300E | 45031500 | 353.33 | G300E | 0 | 0
325 | Story15 | D25 | 32 MPa RC Column (75 cm x 75 cm) | Column | 32MPa | Concrete Rectangular | 750 | 750 | 5625 | 8005.6 | 4.5 | 11016.88 | G300E | 45031500 | 353.33 | G300E | 0 | 0
326 | Story15 | D26 | 32 MPa RC Column (75 cm x 75 cm) | Column | 32MPa | Concrete Rectangular | 750 | 750 | 5625 | 8005.6 | 4.5 | 11016.88 | G300E | 47739394.2 | 374.58 | G300E | 0 | 0
327 | Story15 | D27 | 32 MPa RC Column (75 cm x 75 cm) | Column | 32MPa | Concrete Rectangular | 750 | 750 | 5625 | 8005.6 | 4.5 | 11016.88 | G300E | 128227696.6 | 1006.12 | G300E | 10507350 | 82.44
328 | Story15 | D28 | 32 MPa RC Column (75 cm x 75 cm) | Column | 32MPa | Concrete Rectangular | 750 | 750 | 5625 | 8005.6 | 4.5 | 11016.88 | G300E | 45031500 | 353.33 | G300E | 0 | 0
329 | Story15 | D29 | 32 MPa RC Column (75 cm x 75 cm) | Column | 32MPa | Concrete Rectangular | 750 | 750 | 5625 | 8005.6 | 4.5 | 11016.88 | G300E | 45031500 | 353.33 | G300E | 0 | 0
330 | Story15 | D3 | 32 MPa RC Column (75 cm x 75 cm) | Column | 32MPa | Concrete Rectangular | 750 | 750 | 5625 | 8005.6 | 4.5 | 11016.88 | G300E | 45031500 | 353.33 | G300E | 0 | 0
331 | Story15 | D30 | 32 MPa RC Column (75 cm x 75 cm) | Column | 32MPa | Concrete Rectangular | 750 | 750 | 5625 | 8005.6 | 4.5 | 11016.88 | G300E | 45031500 | 353.33 | G300E | 0 | 0
332 | Story15 | D31 | 32 MPa RC Column (75 cm x 75 cm) | Column | 32MPa | Concrete Rectangular | 750 | 750 | 5625 | 8005.6 | 4.5 | 11016.88 | G300E | 45031500 | 353.33 | G300E | 0 | 0
333 | Story15 | D32 | 32 MPa RC Column (75 cm x 75 cm) | Column | 32MPa | Concrete Rectangular | 750 | 750 | 5625 | 8005.6 | 4.5 | 11016.88 | G300E | 45031500 | 353.33 | G300E | 0 | 0
334 | Story15 | D33 | 32 MPa RC Column (75 cm x 75 cm) | Column | 32MPa | Concrete Rectangular | 750 | 750 | 5625 | 8005.6 | 4.5 | 11016.88 | G300E | 45031500 | 353.33 | G300E | 0 | 0
335 | Story15 | D34 | 32 MPa RC Column (75 cm x 75 cm) | Column | 32MPa | Concrete Rectangular | 750 | 750 | 5625 | 8005.6 | 4.5 | 11016.88 | G300E | 45031500 | 353.33 | G300E | 0 | 0
336 | Story15 | D35 | 32 MPa RC Column (75 cm x 75 cm) | Column | 32MPa | Concrete Rectangular | 750 | 750 | 5625 | 8005.6 | 4.5 | 11016.88 | G300E | 45031500 | 353.33 | G300E | 0 | 0
337 | Story15 | D36 | 32 MPa RC Column (75 cm x 75 cm) | Column | 32MPa | Concrete Rectangular | 750 | 750 | 5625 | 8005.6 | 4.5 | 11016.88 | G300E | 45031500 | 353.33 | G300E | 0 | 0
338 | Story15 | D37 | 32 MPa RC Column (75 cm x 75 cm) | Column | 32MPa | Concrete Rectangular | 750 | 750 | 5625 | 8005.6 | 4.5 | 11016.88 | G300E | 45031500 | 353.33 | G300E | 0 | 0
339 | Story15 | D38 | 32 MPa RC Column (75 cm x 75 cm) | Column | 32MPa | Concrete Rectangular | 750 | 750 | 5625 | 8005.6 | 4.5 | 11016.88 | G300E | 45031500 | 353.33 | G300E | 0 | 0
340 | Story15 | D39 | 32 MPa RC Column (75 cm x 75 cm) | Column | 32MPa | Concrete Rectangular | 750 | 750 | 5625 | 8005.6 | 4.5 | 11016.88 | G300E | 45031500 | 353.33 | G300E | 0 | 0
341 | Story15 | D4 | 32 MPa RC Column (75 cm x 75 cm) | Column | 32MPa | Concrete Rectangular | 750 | 750 | 5625 | 8005.6 | 4.5 | 11016.88 | G300E | 45031500 | 353.33 | G300E | 0 | 0
342 | Story15 | D40 | 32 MPa RC Column (75 cm x 75 cm) | Column | 32MPa | Concrete Rectangular | 750 | 750 | 5625 | 8005.6 | 4.5 | 11016.88 | G300E | 45031500 | 353.33 | G300E | 0 | 0
343 | Story15 | D41 | 32 MPa RC Column (75 cm x 75 cm) | Column | 32MPa | Concrete Rectangular | 750 | 750 | 5625 | 8005.6 | 4.5 | 11016.88 | G300E | 45031500 | 353.33 | G300E | 0 | 0
344 | Story15 | D42 | 32 MPa RC Column (75 cm x 75 cm) | Column | 32MPa | Concrete Rectangular | 750 | 750 | 5625 | 8005.6 | 4.5 | 11016.88 | G300E | 45031500 | 353.33 | G300E | 0 | 0
345 | Story15 | D43 | 32 MPa RC Column (75 cm x 75 cm) | Column | 32MPa | Concrete Rectangular | 750 | 750 | 5625 | 8005.6 | 4.5 | 11016.88 | G300E | 45031500 | 353.33 | G300E | 0 | 0
346 | Story15 | D44 | 32 MPa RC Column (75 cm x 75 cm) | Column | 32MPa | Concrete Rectangular | 750 | 750 | 5625 | 8005.6 | 4.5 | 11016.88 | G300E | 45031500 | 353.33 | G300E | 0 | 0
347 | Story15 | D45 | 32 MPa RC Column (75 cm x 75 cm) | Column | 32MPa | Concrete Rectangular | 750 | 750 | 5625 | 8005.6 | 4.5 | 11016.88 | G300E | 45031500 | 353.33 | G300E | 0 | 0
348 | Story15 | D46 | 32 MPa RC Column (75 cm x 75 cm) | Column | 32MPa | Concrete Rectangular | 750 | 750 | 5625 | 8005.6 | 4.5 | 11016.88 | G300E | 45031500 | 353.33 | G300E | 0 | 0
349 | Story15 | D47 | 32 MPa RC Column (75 cm x 75 cm) | Column | 32MPa | Concrete Rectangular | 750 | 750 | 5625 | 8005.6 | 4.5 | 11016.88 | G300E | 45031500 | 353.33 | G300E | 0 | 0
350 | Story15 | D48 | 32 MPa RC Column (75 cm x 75 cm) | Column | 32MPa | Concrete Rectangular | 750 | 750 | 5625 | 8005.6 | 4.5 | 11016.88 | G300E | 45031500 | 353.33 | G300E | 0 | 0
351 | Story15 | D49 | 32 MPa RC Column (75 cm x 75 cm) | Column | 32MPa | Concrete Rectangular | 750 | 750 | 5625 | 8005.6 | 4.5 | 11016.88 | G300E | 45031500 | 353.33 | G300E | 0 | 0
352 | Story15 | D5 | 32 MPa RC Column (75 cm x 75 cm) | Column | 32MPa | Concrete Rectangular | 750 | 750 | 5625 | 8005.6 | 4.5 | 11016.88 | G300E | 45031500 | 353.33 | G300E | 0 | 0
353 | Story15 | D50 | 32 MPa RC Column (75 cm x 75 cm) | Column | 32MPa | Concrete Rectangular | 750 | 750 | 5625 | 8005.6 | 4.5 | 11016.88 | G300E | 45031500 | 353.33 | G300E | 0 | 0
354 | Story15 | D51 | 32 MPa RC Column (75 cm x 75 cm) | Column | 32MPa | Concrete Rectangular | 750 | 750 | 5625 | 8005.6 | 4.5 | 11016.88 | G300E | 45031500 | 353.33 | G300E | 0 | 0
355 | Story15 | D52 | 32 MPa RC Column (75 cm x 75 cm) | Column | 32MPa | Concrete Rectangular | 750 | 750 | 5625 | 8005.6 | 4.5 | 11016.88 | G300E | 45031500 | 353.33 | G300E | 0 | 0
356 | Story15 | D53 | 32 MPa RC Column (75 cm x 75 cm) | Column | 32MPa | Concrete Rectangular | 750 | 750 | 5625 | 8005.6 | 4.5 | 11016.88 | G300E | 45031500 | 353.33 | G300E | 0 | 0
357 | Story15 | D54 | 32 MPa RC Column (75 cm x 75 cm) | Column | 32MPa | Concrete Rectangular | 750 | 750 | 5625 | 8005.6 | 4.5 | 11016.88 | G300E | 45031500 | 353.33 | G300E | 0 | 0
358 | Story15 | D55 | 32 MPa RC Column (75 cm x 75 cm) | Column | 32MPa | Concrete Rectangular | 750 | 750 | 5625 | 8005.6 | 4.5 | 11016.88 | G300E | 45031500 | 353.33 | G300E | 0 | 0
359 | Story15 | D56 | 32 MPa RC Column (75 cm x 75 cm) | Column | 32MPa | Concrete Rectangular | 750 | 750 | 5625 | 8005.6 | 4.5 | 11016.88 | G300E | 45031500 | 353.33 | G300E | 0 | 0
360 | Story15 | D57 | 32 MPa RC Column (75 cm x 75 cm) | Column | 32MPa | Concrete Rectangular | 750 | 750 | 5625 | 8005.6 | 4.5 | 11016.88 | G300E | 45031500 | 353.33 | G300E | 0 | 0
361 | Story15 | D58 | 32 MPa RC Column (75 cm x 75 cm) | Column | 32MPa | Concrete Rectangular | 750 | 750 | 5625 | 8005.6 | 4.5 | 11016.88 | G300E | 45031500 | 353.33 | G300E | 0 | 0
362 | Story15 | D59 | 32 MPa RC Column (75 cm x 75 cm) | Column | 32MPa | Concrete Rectangular | 750 | 750 | 5625 | 8005.6 | 4.5 | 11016.88 | G300E | 45031500 | 353.33 | G300E | 0 | 0
363 | Story15 | D6 | 32 MPa RC Column (75 cm x 75 cm) | Column | 32MPa | Concrete Rectangular | 750 | 750 | 5625 | 8005.6 | 4.5 | 11016.88 | G300E | 45031500 | 353.33 | G300E | 0 | 0
364 | Story15 | D60 | 32 MPa RC Column (75 cm x 75 cm) | Column | 32MPa | Concrete Rectangular | 750 | 750 | 5625 | 8005.6 | 4.5 | 11016.88 | G300E | 45031500 | 353.33 | G300E | 0 | 0
365 | Story15 | D61 | 32 MPa RC Column (75 cm x 75 cm) | Column | 32MPa | Concrete Rectangular | 750 | 750 | 5625 | 8005.6 | 4.5 | 11016.88 | G300E | 45031500 | 353.33 | G300E | 0 | 0
366 | Story15 | D62 | 32 MPa RC Column (75 cm x 75 cm) | Column | 32MPa | Concrete Rectangular | 750 | 750 | 5625 | 8005.6 | 4.5 | 11016.88 | G300E | 45031500 | 353.33 | G300E | 0 | 0
367 | Story15 | D63 | 32 MPa RC Column (75 cm x 75 cm) | Column | 32MPa | Concrete Rectangular | 750 | 750 | 5625 | 8005.6 | 4.5 | 11016.88 | G300E | 45031500 | 353.33 | G300E | 0 | 0
368 | Story15 | D64 | 32 MPa RC Column (75 cm x 75 cm) | Column | 32MPa | Concrete Rectangular | 750 | 750 | 5625 | 8005.6 | 4.5 | 11016.88 | G300E | 127815408.2 | 1002.89 | G300E | 10507350 | 82.44
369 | Story15 | D65 | 32 MPa RC Column (75 cm x 75 cm) | Column | 32MPa | Concrete Rectangular | 750 | 750 | 5625 | 8005.6 | 4.5 | 11016.88 | G300E | 47589289.2 | 373.4 | G300E | 0 | 0
370 | Story15 | D66 | 32 MPa RC Column (75 cm x 75 cm) | Column | 32MPa | Concrete Rectangular | 750 | 750 | 5625 | 8005.6 | 4.5 | 11016.88 | G300E | 45031500 | 353.33 | G300E | 0 | 0
371 | Story15 | D67 | 32 MPa RC Column (75 cm x 75 cm) | Column | 32MPa | Concrete Rectangular | 750 | 750 | 5625 | 8005.6 | 4.5 | 11016.88 | G300E | 45031500 | 353.33 | G300E | 0 | 0
372 | Story15 | D68 | 32 MPa RC Column (75 cm x 75 cm) | Column | 32MPa | Concrete Rectangular | 750 | 750 | 5625 | 8005.6 | 4.5 | 11016.88 | G300E | 45031500 | 353.33 | G300E | 0 | 0
373 | Story15 | D69 | 32 MPa RC Column (75 cm x 75 cm) | Column | 32MPa | Concrete Rectangular | 750 | 750 | 5625 | 8005.6 | 4.5 | 11016.88 | G300E | 45031500 | 353.33 | G300E | 0 | 0
374 | Story15 | D7 | 32 MPa RC Column (75 cm x 75 cm) | Column | 32MPa | Concrete Rectangular | 750 | 750 | 5625 | 8005.6 | 4.5 | 11016.88 | G300E | 45031500 | 353.33 | G300E | 0 | 0
375 | Story15 | D70 | 32 MPa RC Column (75 cm x 75 cm) | Column | 32MPa | Concrete Rectangular | 750 | 750 | 5625 | 8005.6 | 4.5 | 11016.88 | G300E | 45031500 | 353.33 | G300E | 0 | 0
376 | Story15 | D71 | 32 MPa RC Column (75 cm x 75 cm) | Column | 32MPa | Concrete Rectangular | 750 | 750 | 5625 | 8005.6 | 4.5 | 11016.88 | G300E | 45031500 | 353.33 | G300E | 0 | 0
377 | Story15 | D72 | 32 MPa RC Column (75 cm x 75 cm) | Column | 32MPa | Concrete Rectangular | 750 | 750 | 5625 | 8005.6 | 4.5 | 11016.88 | G300E | 128970216 | 1011.95 | G300E | 10507350 | 82.44
378 | Story15 | D73 | 32 MPa RC Column (75 cm x 75 cm) | Column | 32MPa | Concrete Rectangular | 750 | 750 | 5625 | 8005.6 | 4.5 | 11016.88 | G300E | 128427836.6 | 1007.69 | G300E | 10507350 | 82.44
379 | Story15 | D74 | 32 MPa RC Column (75 cm x 75 cm) | Column | 32MPa | Concrete Rectangular | 750 | 750 | 5625 | 8005.6 | 4.5 | 11016.88 | G300E | 128347780.6 | 1007.06 | G300E | 10507350 | 82.44
380 | Story15 | D75 | 32 MPa RC Column (75 cm x 75 cm) | Column | 32MPa | Concrete Rectangular | 750 | 750 | 5625 | 8005.6 | 4.5 | 11016.88 | G300E | 47741395.6 | 374.6 | G300E | 0 | 0
381 | Story15 | D76 | 32 MPa RC Column (75 cm x 75 cm) | Column | 32MPa | Concrete Rectangular | 750 | 750 | 5625 | 8005.6 | 4.5 | 11016.88 | G300E | 45031500 | 353.33 | G300E | 0 | 0
382 | Story15 | D77 | 32 MPa RC Column (75 cm x 75 cm) | Column | 32MPa | Concrete Rectangular | 750 | 750 | 5625 | 8005.6 | 4.5 | 11016.88 | G300E | 45031500 | 353.33 | G300E | 0 | 0
383 | Story15 | D78 | 32 MPa RC Column (75 cm x 75 cm) | Column | 32MPa | Concrete Rectangular | 750 | 750 | 5625 | 8005.6 | 4.5 | 11016.88 | G300E | 45031500 | 353.33 | G300E | 0 | 0
384 | Story15 | D79 | 32 MPa RC Column (75 cm x 75 cm) | Column | 32MPa | Concrete Rectangular | 750 | 750 | 5625 | 8005.6 | 4.5 | 11016.88 | G300E | 45031500 | 353.33 | G300E | 0 | 0
385 | Story15 | D8 | 32 MPa RC Column (75 cm x 75 cm) | Column | 32MPa | Concrete Rectangular | 750 | 750 | 5625 | 8005.6 | 4.5 | 11016.88 | G300E | 45031500 | 353.33 | G300E | 0 | 0
386 | Story15 | D80 | 32 MPa RC Column (75 cm x 75 cm) | Column | 32MPa | Concrete Rectangular | 750 | 750 | 5625 | 8005.6 | 4.5 | 11016.88 | G300E | 45031500 | 353.33 | G300E | 0 | 0
387 | Story15 | D81 | 32 MPa RC Column (75 cm x 75 cm) | Column | 32MPa | Concrete Rectangular | 750 | 750 | 5625 | 8005.6 | 4.5 | 11016.88 | G300E | 45031500 | 353.33 | G300E | 0 | 0
388 | Story15 | D82 | 32 MPa RC Column (75 cm x 75 cm) | Column | 32MPa | Concrete Rectangular | 750 | 750 | 5625 | 8005.6 | 4.5 | 11016.88 | G300E | 45031500 | 353.33 | G300E | 0 | 0
389 | Story15 | D83 | 32 MPa RC Column (75 cm x 75 cm) | Column | 32MPa | Concrete Rectangular | 750 | 750 | 5625 | 8005.6 | 4.5 | 11016.88 | G300E | 45031500 | 353.33 | G300E | 0 | 0
390 | Story15 | D84 | 32 MPa RC Column (75 cm x 75 cm) | Column | 32MPa | Concrete Rectangular | 750 | 750 | 5625 | 8005.6 | 4.5 | 11016.88 | G300E | 45031500 | 353.33 | G300E | 0 | 0
391 | Story15 | D85 | 32 MPa RC Column (75 cm x 75 cm) | Column | 32MPa | Concrete Rectangular | 750 | 750 | 5625 | 8005.6 | 4.5 | 11016.88 | G300E | 45031500 | 353.33 | G300E | 0 | 0
392 | Story15 | D86 | 32 MPa RC Column (75 cm x 75 cm) | Column | 32MPa | Concrete Rectangular | 750 | 750 | 5625 | 8005.6 | 4.5 | 11016.88 | G300E | 45031500 | 353.33 | G300E | 0 | 0
393 | Story15 | D87 | 32 MPa RC Column (75 cm x 75 cm) | Column | 32MPa | Concrete Rectangular | 750 | 750 | 5625 | 8005.6 | 4.5 | 11016.88 | G300E | 45031500 | 353.33 | G300E | 0 | 0
394 | Story15 | D88 | 32 MPa RC Column (75 cm x 75 cm) | Column | 32MPa | Concrete Rectangular | 750 | 750 | 5625 | 8005.6 | 4.5 | 11016.88 | G300E | 45031500 | 353.33 | G300E | 0 | 0
395 | Story15 | D9 | 32 MPa RC Column (75 cm x 75 cm) | Column | 32MPa | Concrete Rectangular | 750 | 750 | 5625 | 8005.6 | 4.5 | 11016.88 | G300E | 45031500 | 353.33 | G300E | 0 | 0
396 | Story16 | C1 | 32 MPa RC Column (72.5 cm x 72.5 cm) | Column | 32MPa | Concrete Rectangular | 725 | 725 | 5256.3 | 2900 | 1.52 | 3729.2 | G300E | 30634633.33 | 240.37 | G300E | 0 | 0
397 | Story16 | C10 | 32 MPa RC Column (72.5 cm x 72.5 cm) | Column | 32MPa | Concrete Rectangular | 725 | 725 | 5256.3 | 2900 | 1.52 | 3729.2 | G300E | 98764333.33 | 774.94 | G300E | 0 | 0
398 | Story16 | C11 | 32 MPa RC Column (72.5 cm x 72.5 cm) | Column | 32MPa | Concrete Rectangular | 725 | 725 | 5256.3 | 2900 | 1.52 | 3729.2 | G300E | 91836233.33 | 720.58 | G300E | 0 | 0
399 | Story16 | C12 | 32 MPa RC Column (72.5 cm x 72.5 cm) | Column | 32MPa | Concrete Rectangular | 725 | 725 | 5256.3 | 2900 | 1.52 | 3729.2 | G300E | 67443366.67 | 529.19 | G300E | 0 | 0
400 | Story16 | C13 | 32 MPa RC Column (72.5 cm x 72.5 cm) | Column | 32MPa | Concrete Rectangular | 725 | 725 | 5256.3 | 2900 | 1.52 | 3729.2 | G300E | 67465600 | 529.36 | G300E | 0 | 0
401 | Story16 | C14 | 32 MPa RC Column (72.5 cm x 72.5 cm) | Column | 32MPa | Concrete Rectangular | 725 | 725 | 5256.3 | 2900 | 1.52 | 3729.2 | G300E | 91679633.33 | 719.35 | G300E | 0 | 0
402 | Story16 | C15 | 32 MPa RC Column (72.5 cm x 72.5 cm) | Column | 32MPa | Concrete Rectangular | 725 | 725 | 5256.3 | 2900 | 1.52 | 3729.2 | G300E | 98794300 | 775.18 | G300E | 0 | 0
403 | Story16 | C16 | 32 MPa RC Column (72.5 cm x 72.5 cm) | Column | 32MPa | Concrete Rectangular | 725 | 725 | 5256.3 | 2900 | 1.52 | 3729.2 | G300E | 57288533.33 | 449.51 | G300E | 0 | 0
404 | Story16 | C17 | 32 MPa RC Column (72.5 cm x 72.5 cm) | Column | 32MPa | Concrete Rectangular | 725 | 725 | 5256.3 | 2900 | 1.52 | 3729.2 | G300E | 51209166.67 | 401.81 | G300E | 0 | 0
405 | Story16 | C18 | 32 MPa RC Column (72.5 cm x 72.5 cm) | Column | 32MPa | Concrete Rectangular | 725 | 725 | 5256.3 | 2900 | 1.52 | 3729.2 | G300E | 84983533.33 | 666.81 | G300E | 0 | 0
406 | Story16 | C19 | 32 MPa RC Column (72.5 cm x 72.5 cm) | Column | 32MPa | Concrete Rectangular | 725 | 725 | 5256.3 | 2900 | 1.52 | 3729.2 | G300E | 70241866.67 | 551.14 | G300E | 0 | 0
407 | Story16 | C2 | 32 MPa RC Column (72.5 cm x 72.5 cm) | Column | 32MPa | Concrete Rectangular | 725 | 725 | 5256.3 | 2900 | 1.52 | 3729.2 | G300E | 56611866.67 | 444.2 | G300E | 0 | 0
408 | Story16 | C22 | 32 MPa RC Column (72.5 cm x 72.5 cm) | Column | 32MPa | Concrete Rectangular | 725 | 725 | 5256.3 | 2900 | 1.52 | 3729.2 | G300E | 70299866.67 | 551.6 | G300E | 0 | 0
409 | Story16 | C23 | 32 MPa RC Column (72.5 cm x 72.5 cm) | Column | 32MPa | Concrete Rectangular | 725 | 725 | 5256.3 | 2900 | 1.52 | 3729.2 | G300E | 85009633.33 | 667.02 | G300E | 0 | 0
410 | Story16 | C24 | 32 MPa RC Column (72.5 cm x 72.5 cm) | Column | 32MPa | Concrete Rectangular | 725 | 725 | 5256.3 | 2900 | 1.52 | 3729.2 | G300E | 51214966.67 | 401.85 | G300E | 0 | 0
411 | Story16 | C25 | 32 MPa RC Column (72.5 cm x 72.5 cm) | Column | 32MPa | Concrete Rectangular | 725 | 725 | 5256.3 | 2900 | 1.52 | 3729.2 | G300E | 51211100 | 401.82 | G300E | 0 | 0
412 | Story16 | C26 | 32 MPa RC Column (72.5 cm x 72.5 cm) | Column | 32MPa | Concrete Rectangular | 725 | 725 | 5256.3 | 2900 | 1.52 | 3729.2 | G300E | 85003833.33 | 666.97 | G300E | 0 | 0
413 | Story16 | C27 | 32 MPa RC Column (72.5 cm x 72.5 cm) | Column | 32MPa | Concrete Rectangular | 725 | 725 | 5256.3 | 2900 | 1.52 | 3729.2 | G300E | 70290200 | 551.52 | G300E | 0 | 0
414 | Story16 | C3 | 32 MPa RC Column (72.5 cm x 72.5 cm) | Column | 32MPa | Concrete Rectangular | 725 | 725 | 5256.3 | 2900 | 1.52 | 3729.2 | G300E | 52330500 | 410.6 | G300E | 0 | 0
415 | Story16 | C30 | 32 MPa RC Column (72.5 cm x 72.5 cm) | Column | 32MPa | Concrete Rectangular | 725 | 725 | 5256.3 | 2900 | 1.52 | 3729.2 | G300E | 70299866.67 | 551.6 | G300E | 0 | 0
416 | Story16 | C31 | 32 MPa RC Column (72.5 cm x 72.5 cm) | Column | 32MPa | Concrete Rectangular | 725 | 725 | 5256.3 | 2900 | 1.52 | 3729.2 | G300E | 85009633.33 | 667.02 | G300E | 0 | 0
417 | Story16 | C32 | 32 MPa RC Column (72.5 cm x 72.5 cm) | Column | 32MPa | Concrete Rectangular | 725 | 725 | 5256.3 | 2900 | 1.52 | 3729.2 | G300E | 51214966.67 | 401.85 | G300E | 0 | 0
418 | Story16 | C33 | 32 MPa RC Column (72.5 cm x 72.5 cm) | Column | 32MPa | Concrete Rectangular | 725 | 725 | 5256.3 | 2900 | 1.52 | 3729.2 | G300E | 57288533.33 | 449.51 | G300E | 0 | 0
419 | Story16 | C34 | 32 MPa RC Column (72.5 cm x 72.5 cm) | Column | 32MPa | Concrete Rectangular | 725 | 725 | 5256.3 | 2900 | 1.52 | 3729.2 | G300E | 98796233.33 | 775.19 | G300E | 0 | 0
420 | Story16 | C35 | 32 MPa RC Column (72.5 cm x 72.5 cm) | Column | 32MPa | Concrete Rectangular | 725 | 725 | 5256.3 | 2900 | 1.52 | 3729.2 | G300E | 91684466.67 | 719.39 | G300E | 0 | 0
421 | Story16 | C36 | 32 MPa RC Column (72.5 cm x 72.5 cm) | Column | 32MPa | Concrete Rectangular | 725 | 725 | 5256.3 | 2900 | 1.52 | 3729.2 | G300E | 67482033.33 | 529.49 | G300E | 0 | 0
422 | Story16 | C37 | 32 MPa RC Column (72.5 cm x 72.5 cm) | Column | 32MPa | Concrete Rectangular | 725 | 725 | 5256.3 | 2900 | 1.52 | 3729.2 | G300E | 67476233.33 | 529.44 | G300E | 0 | 0
423 | Story16 | C38 | 32 MPa RC Column (72.5 cm x 72.5 cm) | Column | 32MPa | Concrete Rectangular | 725 | 725 | 5256.3 | 2900 | 1.52 | 3729.2 | G300E | 91682533.33 | 719.38 | G300E | 0 | 0
424 | Story16 | C39 | 32 MPa RC Column (72.5 cm x 72.5 cm) | Column | 32MPa | Concrete Rectangular | 725 | 725 | 5256.3 | 2900 | 1.52 | 3729.2 | G300E | 98797200 | 775.2 | G300E | 0 | 0
425 | Story16 | C4 | 32 MPa RC Column (72.5 cm x 72.5 cm) | Column | 32MPa | Concrete Rectangular | 725 | 725 | 5256.3 | 2900 | 1.52 | 3729.2 | G300E | 41402333.33 | 324.86 | G300E | 0 | 0
426 | Story16 | C40 | 32 MPa RC Column (72.5 cm x 72.5 cm) | Column | 32MPa | Concrete Rectangular | 725 | 725 | 5256.3 | 2900 | 1.52 | 3729.2 | G300E | 57293366.67 | 449.55 | G300E | 0 | 0
427 | Story16 | C41 | 32 MPa RC Column (72.5 cm x 72.5 cm) | Column | 32MPa | Concrete Rectangular | 725 | 725 | 5256.3 | 2900 | 1.52 | 3729.2 | G300E | 30656866.67 | 240.55 | G300E | 0 | 0
428 | Story16 | C42 | 32 MPa RC Column (72.5 cm x 72.5 cm) | Column | 32MPa | Concrete Rectangular | 725 | 725 | 5256.3 | 2900 | 1.52 | 3729.2 | G300E | 56489100 | 443.23 | G300E | 0 | 0
429 | Story16 | C43 | 32 MPa RC Column (72.5 cm x 72.5 cm) | Column | 32MPa | Concrete Rectangular | 725 | 725 | 5256.3 | 2900 | 1.52 | 3729.2 | G300E | 52407833.33 | 411.21 | G300E | 0 | 0
430 | Story16 | C44 | 32 MPa RC Column (72.5 cm x 72.5 cm) | Column | 32MPa | Concrete Rectangular | 725 | 725 | 5256.3 | 2900 | 1.52 | 3729.2 | G300E | 41413933.33 | 324.95 | G300E | 0 | 0
431 | Story16 | C45 | 32 MPa RC Column (72.5 cm x 72.5 cm) | Column | 32MPa | Concrete Rectangular | 725 | 725 | 5256.3 | 2900 | 1.52 | 3729.2 | G300E | 41412966.67 | 324.94 | G300E | 0 | 0
432 | Story16 | C46 | 32 MPa RC Column (72.5 cm x 72.5 cm) | Column | 32MPa | Concrete Rectangular | 725 | 725 | 5256.3 | 2900 | 1.52 | 3729.2 | G300E | 52407833.33 | 411.21 | G300E | 0 | 0
433 | Story16 | C47 | 32 MPa RC Column (72.5 cm x 72.5 cm) | Column | 32MPa | Concrete Rectangular | 725 | 725 | 5256.3 | 2900 | 1.52 | 3729.2 | G300E | 56490066.67 | 443.24 | G300E | 0 | 0
434 | Story16 | C48 | 32 MPa RC Column (72.5 cm x 72.5 cm) | Column | 32MPa | Concrete Rectangular | 725 | 725 | 5256.3 | 2900 | 1.52 | 3729.2 | G300E | 30659766.67 | 240.57 | G300E | 0 | 0
435 | Story16 | C5 | 32 MPa RC Column (72.5 cm x 72.5 cm) | Column | 32MPa | Concrete Rectangular | 725 | 725 | 5256.3 | 2900 | 1.52 | 3729.2 | G300E | 41407166.67 | 324.9 | G300E | 0 | 0
436 | Story16 | C6 | 32 MPa RC Column (72.5 cm x 72.5 cm) | Column | 32MPa | Concrete Rectangular | 725 | 725 | 5256.3 | 2900 | 1.52 | 3729.2 | G300E | 52402033.33 | 411.17 | G300E | 0 | 0
437 | Story16 | C7 | 32 MPa RC Column (72.5 cm x 72.5 cm) | Column | 32MPa | Concrete Rectangular | 725 | 725 | 5256.3 | 2900 | 1.52 | 3729.2 | G300E | 56485233.33 | 443.2 | G300E | 0 | 0
438 | Story16 | C8 | 32 MPa RC Column (72.5 cm x 72.5 cm) | Column | 32MPa | Concrete Rectangular | 725 | 725 | 5256.3 | 2900 | 1.52 | 3729.2 | G300E | 30654933.33 | 240.53 | G300E | 0 | 0
439 | Story16 | C9 | 32 MPa RC Column (72.5 cm x 72.5 cm) | Column | 32MPa | Concrete Rectangular | 725 | 725 | 5256.3 | 2900 | 1.52 | 3729.2 | G300E | 57262433.33 | 449.3 | G300E | 0 | 0
440 | Story17 | C1 | 32 MPa RC Column (70 cm x 70 cm) | Column | 32MPa | Concrete Rectangular | 700 | 700 | 4900 | 2900 | 1.42 | 3476.45 | G300E | 36560300 | 286.87 | G300E | 0 | 0
441 | Story17 | C10 | 32 MPa RC Column (70 cm x 70 cm) | Column | 32MPa | Concrete Rectangular | 700 | 700 | 4900 | 2900 | 1.42 | 3476.45 | G300E | 98267466.67 | 771.04 | G300E | 0 | 0
442 | Story17 | C11 | 32 MPa RC Column (70 cm x 70 cm) | Column | 32MPa | Concrete Rectangular | 700 | 700 | 4900 | 2900 | 1.42 | 3476.45 | G300E | 91660300 | 719.2 | G300E | 0 | 0
443 | Story17 | C12 | 32 MPa RC Column (70 cm x 70 cm) | Column | 32MPa | Concrete Rectangular | 700 | 700 | 4900 | 2900 | 1.42 | 3476.45 | G300E | 64333600 | 504.79 | G300E | 0 | 0
444 | Story17 | C13 | 32 MPa RC Column (70 cm x 70 cm) | Column | 32MPa | Concrete Rectangular | 700 | 700 | 4900 | 2900 | 1.42 | 3476.45 | G300E | 64348100 | 504.9 | G300E | 0 | 0
445 | Story17 | C14 | 32 MPa RC Column (70 cm x 70 cm) | Column | 32MPa | Concrete Rectangular | 700 | 700 | 4900 | 2900 | 1.42 | 3476.45 | G300E | 91507566.67 | 718 | G300E | 0 | 0
446 | Story17 | C15 | 32 MPa RC Column (70 cm x 70 cm) | Column | 32MPa | Concrete Rectangular | 700 | 700 | 4900 | 2900 | 1.42 | 3476.45 | G300E | 98283900 | 771.17 | G300E | 0 | 0
447 | Story17 | C16 | 32 MPa RC Column (70 cm x 70 cm) | Column | 32MPa | Concrete Rectangular | 700 | 700 | 4900 | 2900 | 1.42 | 3476.45 | G300E | 59291466.67 | 465.22 | G300E | 0 | 0
448 | Story17 | C17 | 32 MPa RC Column (70 cm x 70 cm) | Column | 32MPa | Concrete Rectangular | 700 | 700 | 4900 | 2900 | 1.42 | 3476.45 | G300E | 54331500 | 426.31 | G300E | 0 | 0
449 | Story17 | C18 | 32 MPa RC Column (70 cm x 70 cm) | Column | 32MPa | Concrete Rectangular | 700 | 700 | 4900 | 2900 | 1.42 | 3476.45 | G300E | 81511266.67 | 639.57 | G300E | 0 | 0
450 | Story17 | C19 | 32 MPa RC Column (70 cm x 70 cm) | Column | 32MPa | Concrete Rectangular | 700 | 700 | 4900 | 2900 | 1.42 | 3476.45 | G300E | 67337033.33 | 528.35 | G300E | 0 | 0
451 | Story17 | C2 | 32 MPa RC Column (70 cm x 70 cm) | Column | 32MPa | Concrete Rectangular | 700 | 700 | 4900 | 2900 | 1.42 | 3476.45 | G300E | 58580000 | 459.64 | G300E | 0 | 0
452 | Story17 | C22 | 32 MPa RC Column (70 cm x 70 cm) | Column | 32MPa | Concrete Rectangular | 700 | 700 | 4900 | 2900 | 1.42 | 3476.45 | G300E | 67381500 | 528.7 | G300E | 0 | 0
453 | Story17 | C23 | 32 MPa RC Column (70 cm x 70 cm) | Column | 32MPa | Concrete Rectangular | 700 | 700 | 4900 | 2900 | 1.42 | 3476.45 | G300E | 81532533.33 | 639.73 | G300E | 0 | 0
454 | Story17 | C24 | 32 MPa RC Column (70 cm x 70 cm) | Column | 32MPa | Concrete Rectangular | 700 | 700 | 4900 | 2900 | 1.42 | 3476.45 | G300E | 54337300 | 426.35 | G300E | 0 | 0
455 | Story17 | C25 | 32 MPa RC Column (70 cm x 70 cm) | Column | 32MPa | Concrete Rectangular | 700 | 700 | 4900 | 2900 | 1.42 | 3476.45 | G300E | 54332466.67 | 426.31 | G300E | 0 | 0
456 | Story17 | C26 | 32 MPa RC Column (70 cm x 70 cm) | Column | 32MPa | Concrete Rectangular | 700 | 700 | 4900 | 2900 | 1.42 | 3476.45 | G300E | 81526733.33 | 639.69 | G300E | 0 | 0
457 | Story17 | C27 | 32 MPa RC Column (70 cm x 70 cm) | Column | 32MPa | Concrete Rectangular | 700 | 700 | 4900 | 2900 | 1.42 | 3476.45 | G300E | 67372800 | 528.63 | G300E | 0 | 0
458 | Story17 | C3 | 32 MPa RC Column (70 cm x 70 cm) | Column | 32MPa | Concrete Rectangular | 700 | 700 | 4900 | 2900 | 1.42 | 3476.45 | G300E | 54760700 | 429.67 | G300E | 0 | 0
459 | Story17 | C30 | 32 MPa RC Column (70 cm x 70 cm) | Column | 32MPa | Concrete Rectangular | 700 | 700 | 4900 | 2900 | 1.42 | 3476.45 | G300E | 67381500 | 528.7 | G300E | 0 | 0
460 | Story17 | C31 | 32 MPa RC Column (70 cm x 70 cm) | Column | 32MPa | Concrete Rectangular | 700 | 700 | 4900 | 2900 | 1.42 | 3476.45 | G300E | 81532533.33 | 639.73 | G300E | 0 | 0
461 | Story17 | C32 | 32 MPa RC Column (70 cm x 70 cm) | Column | 32MPa | Concrete Rectangular | 700 | 700 | 4900 | 2900 | 1.42 | 3476.45 | G300E | 54338266.67 | 426.36 | G300E | 0 | 0
462 | Story17 | C33 | 32 MPa RC Column (70 cm x 70 cm) | Column | 32MPa | Concrete Rectangular | 700 | 700 | 4900 | 2900 | 1.42 | 3476.45 | G300E | 59291466.67 | 465.22 | G300E | 0 | 0
463 | Story17 | C34 | 32 MPa RC Column (70 cm x 70 cm) | Column | 32MPa | Concrete Rectangular | 700 | 700 | 4900 | 2900 | 1.42 | 3476.45 | G300E | 98284866.67 | 771.18 | G300E | 0 | 0
464 | Story17 | C35 | 32 MPa RC Column (70 cm x 70 cm) | Column | 32MPa | Concrete Rectangular | 700 | 700 | 4900 | 2900 | 1.42 | 3476.45 | G300E | 91513366.67 | 718.05 | G300E | 0 | 0
465 | Story17 | C36 | 32 MPa RC Column (70 cm x 70 cm) | Column | 32MPa | Concrete Rectangular | 700 | 700 | 4900 | 2900 | 1.42 | 3476.45 | G300E | 64362600 | 505.01 | G300E | 0 | 0
466 | Story17 | C37 | 32 MPa RC Column (70 cm x 70 cm) | Column | 32MPa | Concrete Rectangular | 700 | 700 | 4900 | 2900 | 1.42 | 3476.45 | G300E | 64357766.67 | 504.97 | G300E | 0 | 0
467 | Story17 | C38 | 32 MPa RC Column (70 cm x 70 cm) | Column | 32MPa | Concrete Rectangular | 700 | 700 | 4900 | 2900 | 1.42 | 3476.45 | G300E | 91510466.67 | 718.03 | G300E | 0 | 0
468 | Story17 | C39 | 32 MPa RC Column (70 cm x 70 cm) | Column | 32MPa | Concrete Rectangular | 700 | 700 | 4900 | 2900 | 1.42 | 3476.45 | G300E | 98285833.33 | 771.19 | G300E | 0 | 0
469 | Story17 | C4 | 32 MPa RC Column (70 cm x 70 cm) | Column | 32MPa | Concrete Rectangular | 700 | 700 | 4900 | 2900 | 1.42 | 3476.45 | G300E | 44225966.67 | 347.01 | G300E | 0 | 0
470 | Story17 | C40 | 32 MPa RC Column (70 cm x 70 cm) | Column | 32MPa | Concrete Rectangular | 700 | 700 | 4900 | 2900 | 1.42 | 3476.45 | G300E | 59294366.67 | 465.25 | G300E | 0 | 0
471 | Story17 | C41 | 32 MPa RC Column (70 cm x 70 cm) | Column | 32MPa | Concrete Rectangular | 700 | 700 | 4900 | 2900 | 1.42 | 3476.45 | G300E | 36576733.33 | 286.99 | G300E | 0 | 0
472 | Story17 | C42 | 32 MPa RC Column (70 cm x 70 cm) | Column | 32MPa | Concrete Rectangular | 700 | 700 | 4900 | 2900 | 1.42 | 3476.45 | G300E | 58482366.67 | 458.87 | G300E | 0 | 0
473 | Story17 | C43 | 32 MPa RC Column (70 cm x 70 cm) | Column | 32MPa | Concrete Rectangular | 700 | 700 | 4900 | 2900 | 1.42 | 3476.45 | G300E | 54821600 | 430.15 | G300E | 0 | 0
474 | Story17 | C44 | 32 MPa RC Column (70 cm x 70 cm) | Column | 32MPa | Concrete Rectangular | 700 | 700 | 4900 | 2900 | 1.42 | 3476.45 | G300E | 44238533.33 | 347.11 | G300E | 0 | 0
475 | Story17 | C45 | 32 MPa RC Column (70 cm x 70 cm) | Column | 32MPa | Concrete Rectangular | 700 | 700 | 4900 | 2900 | 1.42 | 3476.45 | G300E | 44237566.67 | 347.1 | G300E | 0 | 0
476 | Story17 | C46 | 32 MPa RC Column (70 cm x 70 cm) | Column | 32MPa | Concrete Rectangular | 700 | 700 | 4900 | 2900 | 1.42 | 3476.45 | G300E | 54821600 | 430.15 | G300E | 0 | 0
477 | Story17 | C47 | 32 MPa RC Column (70 cm x 70 cm) | Column | 32MPa | Concrete Rectangular | 700 | 700 | 4900 | 2900 | 1.42 | 3476.45 | G300E | 58483333.33 | 458.88 | G300E | 0 | 0
478 | Story17 | C48 | 32 MPa RC Column (70 cm x 70 cm) | Column | 32MPa | Concrete Rectangular | 700 | 700 | 4900 | 2900 | 1.42 | 3476.45 | G300E | 36579633.33 | 287.02 | G300E | 0 | 0
479 | Story17 | C5 | 32 MPa RC Column (70 cm x 70 cm) | Column | 32MPa | Concrete Rectangular | 700 | 700 | 4900 | 2900 | 1.42 | 3476.45 | G300E | 44229833.33 | 347.04 | G300E | 0 | 0
480 | Story17 | C6 | 32 MPa RC Column (70 cm x 70 cm) | Column | 32MPa | Concrete Rectangular | 700 | 700 | 4900 | 2900 | 1.42 | 3476.45 | G300E | 54815800 | 430.11 | G300E | 0 | 0
481 | Story17 | C7 | 32 MPa RC Column (70 cm x 70 cm) | Column | 32MPa | Concrete Rectangular | 700 | 700 | 4900 | 2900 | 1.42 | 3476.45 | G300E | 58479466.67 | 458.85 | G300E | 0 | 0
482 | Story17 | C8 | 32 MPa RC Column (70 cm x 70 cm) | Column | 32MPa | Concrete Rectangular | 700 | 700 | 4900 | 2900 | 1.42 | 3476.45 | G300E | 36575766.67 | 286.99 | G300E | 0 | 0
483 | Story17 | C9 | 32 MPa RC Column (70 cm x 70 cm) | Column | 32MPa | Concrete Rectangular | 700 | 700 | 4900 | 2900 | 1.42 | 3476.45 | G300E | 59269233.33 | 465.05 | G300E | 0 | 0
484 | Story18 | C1 | 32 MPa RC Column (70 cm x 70 cm) | Column | 32MPa | Concrete Rectangular | 700 | 700 | 4900 | 2900 | 1.42 | 3476.45 | G300E | 31822666.67 | 249.69 | G300E | 0 | 0
485 | Story18 | C10 | 32 MPa RC Column (70 cm x 70 cm) | Column | 32MPa | Concrete Rectangular | 700 | 700 | 4900 | 2900 | 1.42 | 3476.45 | G300E | 86640400 | 679.81 | G300E | 0 | 0
486 | Story18 | C11 | 32 MPa RC Column (70 cm x 70 cm) | Column | 32MPa | Concrete Rectangular | 700 | 700 | 4900 | 2900 | 1.42 | 3476.45 | G300E | 80631600 | 632.67 | G300E | 0 | 0
487 | Story18 | C12 | 32 MPa RC Column (70 cm x 70 cm) | Column | 32MPa | Concrete Rectangular | 700 | 700 | 4900 | 2900 | 1.42 | 3476.45 | G300E | 51056433.33 | 400.61 | G300E | 0 | 0
488 | Story18 | C13 | 32 MPa RC Column (70 cm x 70 cm) | Column | 32MPa | Concrete Rectangular | 700 | 700 | 4900 | 2900 | 1.42 | 3476.45 | G300E | 51062233.33 | 400.65 | G300E | 0 | 0
489 | Story18 | C14 | 32 MPa RC Column (70 cm x 70 cm) | Column | 32MPa | Concrete Rectangular | 700 | 700 | 4900 | 2900 | 1.42 | 3476.45 | G300E | 80513666.67 | 631.74 | G300E | 0 | 0
490 | Story18 | C15 | 32 MPa RC Column (70 cm x 70 cm) | Column | 32MPa | Concrete Rectangular | 700 | 700 | 4900 | 2900 | 1.42 | 3476.45 | G300E | 86644266.67 | 679.84 | G300E | 0 | 0
491 | Story18 | C16 | 32 MPa RC Column (70 cm x 70 cm) | Column | 32MPa | Concrete Rectangular | 700 | 700 | 4900 | 2900 | 1.42 | 3476.45 | G300E | 50942366.67 | 399.71 | G300E | 0 | 0
492 | Story18 | C17 | 32 MPa RC Column (70 cm x 70 cm) | Column | 32MPa | Concrete Rectangular | 700 | 700 | 4900 | 2900 | 1.42 | 3476.45 | G300E | 46344900 | 363.64 | G300E | 0 | 0
493 | Story18 | C18 | 32 MPa RC Column (70 cm x 70 cm) | Column | 32MPa | Concrete Rectangular | 700 | 700 | 4900 | 2900 | 1.42 | 3476.45 | G300E | 67785566.67 | 531.87 | G300E | 0 | 0
494 | Story18 | C19 | 32 MPa RC Column (70 cm x 70 cm) | Column | 32MPa | Concrete Rectangular | 700 | 700 | 4900 | 2900 | 1.42 | 3476.45 | G300E | 54083066.67 | 424.36 | G300E | 0 | 0
495 | Story18 | C2 | 32 MPa RC Column (70 cm x 70 cm) | Column | 32MPa | Concrete Rectangular | 700 | 700 | 4900 | 2900 | 1.42 | 3476.45 | G300E | 50056900 | 392.77 | G300E | 0 | 0
496 | Story18 | C22 | 32 MPa RC Column (70 cm x 70 cm) | Column | 32MPa | Concrete Rectangular | 700 | 700 | 4900 | 2900 | 1.42 | 3476.45 | G300E | 54112066.67 | 424.58 | G300E | 0 | 0
497 | Story18 | C23 | 32 MPa RC Column (70 cm x 70 cm) | Column | 32MPa | Concrete Rectangular | 700 | 700 | 4900 | 2900 | 1.42 | 3476.45 | G300E | 67806833.33 | 532.04 | G300E | 0 | 0
498 | Story18 | C24 | 32 MPa RC Column (70 cm x 70 cm) | Column | 32MPa | Concrete Rectangular | 700 | 700 | 4900 | 2900 | 1.42 | 3476.45 | G300E | 46351666.67 | 363.69 | G300E | 0 | 0
499 | Story18 | C25 | 32 MPa RC Column (70 cm x 70 cm) | Column | 32MPa | Concrete Rectangular | 700 | 700 | 4900 | 2900 | 1.42 | 3476.45 | G300E | 46347800 | 363.66 | G300E | 0 | 0
500 | Story18 | C26 | 32 MPa RC Column (70 cm x 70 cm) | Column | 32MPa | Concrete Rectangular | 700 | 700 | 4900 | 2900 | 1.42 | 3476.45 | G300E | 67801033.33 | 531.99 | G300E | 0 | 0
501 | Story18 | C27 | 32 MPa RC Column (70 cm x 70 cm) | Column | 32MPa | Concrete Rectangular | 700 | 700 | 4900 | 2900 | 1.42 | 3476.45 | G300E | 54104333.33 | 424.52 | G300E | 0 | 0
502 | Story18 | C3 | 32 MPa RC Column (70 cm x 70 cm) | Column | 32MPa | Concrete Rectangular | 700 | 700 | 4900 | 2900 | 1.42 | 3476.45 | G300E | 46126433.33 | 361.93 | G300E | 0 | 0
503 | Story18 | C30 | 32 MPa RC Column (70 cm x 70 cm) | Column | 32MPa | Concrete Rectangular | 700 | 700 | 4900 | 2900 | 1.42 | 3476.45 | G300E | 54111100 | 424.58 | G300E | 0 | 0
504 | Story18 | C31 | 32 MPa RC Column (70 cm x 70 cm) | Column | 32MPa | Concrete Rectangular | 700 | 700 | 4900 | 2900 | 1.42 | 3476.45 | G300E | 67806833.33 | 532.04 | G300E | 0 | 0
505 | Story18 | C32 | 32 MPa RC Column (70 cm x 70 cm) | Column | 32MPa | Concrete Rectangular | 700 | 700 | 4900 | 2900 | 1.42 | 3476.45 | G300E | 46353600 | 363.71 | G300E | 0 | 0
506 | Story18 | C33 | 32 MPa RC Column (70 cm x 70 cm) | Column | 32MPa | Concrete Rectangular | 700 | 700 | 4900 | 2900 | 1.42 | 3476.45 | G300E | 50941400 | 399.71 | G300E | 0 | 0
507 | Story18 | C34 | 32 MPa RC Column (70 cm x 70 cm) | Column | 32MPa | Concrete Rectangular | 700 | 700 | 4900 | 2900 | 1.42 | 3476.45 | G300E | 86645233.33 | 679.85 | G300E | 0 | 0
508 | Story18 | C35 | 32 MPa RC Column (70 cm x 70 cm) | Column | 32MPa | Concrete Rectangular | 700 | 700 | 4900 | 2900 | 1.42 | 3476.45 | G300E | 80518500 | 631.78 | G300E | 0 | 0
509 | Story18 | C36 | 32 MPa RC Column (70 cm x 70 cm) | Column | 32MPa | Concrete Rectangular | 700 | 700 | 4900 | 2900 | 1.42 | 3476.45 | G300E | 51075766.67 | 400.76 | G300E | 0 | 0
510 | Story18 | C37 | 32 MPa RC Column (70 cm x 70 cm) | Column | 32MPa | Concrete Rectangular | 700 | 700 | 4900 | 2900 | 1.42 | 3476.45 | G300E | 51070933.33 | 400.72 | G300E | 0 | 0
511 | Story18 | C38 | 32 MPa RC Column (70 cm x 70 cm) | Column | 32MPa | Concrete Rectangular | 700 | 700 | 4900 | 2900 | 1.42 | 3476.45 | G300E | 80516566.67 | 631.76 | G300E | 0 | 0
512 | Story18 | C39 | 32 MPa RC Column (70 cm x 70 cm) | Column | 32MPa | Concrete Rectangular | 700 | 700 | 4900 | 2900 | 1.42 | 3476.45 | G300E | 86647166.67 | 679.87 | G300E | 0 | 0
513 | Story18 | C4 | 32 MPa RC Column (70 cm x 70 cm) | Column | 32MPa | Concrete Rectangular | 700 | 700 | 4900 | 2900 | 1.42 | 3476.45 | G300E | 36649233.33 | 287.56 | G300E | 0 | 0
514 | Story18 | C40 | 32 MPa RC Column (70 cm x 70 cm) | Column | 32MPa | Concrete Rectangular | 700 | 700 | 4900 | 2900 | 1.42 | 3476.45 | G300E | 50945266.67 | 399.74 | G300E | 0 | 0
515 | Story18 | C41 | 32 MPa RC Column (70 cm x 70 cm) | Column | 32MPa | Concrete Rectangular | 700 | 700 | 4900 | 2900 | 1.42 | 3476.45 | G300E | 31839100 | 249.82 | G300E | 0 | 0
516 | Story18 | C42 | 32 MPa RC Column (70 cm x 70 cm) | Column | 32MPa | Concrete Rectangular | 700 | 700 | 4900 | 2900 | 1.42 | 3476.45 | G300E | 49973766.67 | 392.11 | G300E | 0 | 0
517 | Story18 | C43 | 32 MPa RC Column (70 cm x 70 cm) | Column | 32MPa | Concrete Rectangular | 700 | 700 | 4900 | 2900 | 1.42 | 3476.45 | G300E | 46176700 | 362.32 | G300E | 0 | 0
518 | Story18 | C44 | 32 MPa RC Column (70 cm x 70 cm) | Column | 32MPa | Concrete Rectangular | 700 | 700 | 4900 | 2900 | 1.42 | 3476.45 | G300E | 36659866.67 | 287.65 | G300E | 0 | 0
519 | Story18 | C45 | 32 MPa RC Column (70 cm x 70 cm) | Column | 32MPa | Concrete Rectangular | 700 | 700 | 4900 | 2900 | 1.42 | 3476.45 | G300E | 36658900 | 287.64 | G300E | 0 | 0
520 | Story18 | C46 | 32 MPa RC Column (70 cm x 70 cm) | Column | 32MPa | Concrete Rectangular | 700 | 700 | 4900 | 2900 | 1.42 | 3476.45 | G300E | 46176700 | 362.32 | G300E | 0 | 0
521 | Story18 | C47 | 32 MPa RC Column (70 cm x 70 cm) | Column | 32MPa | Concrete Rectangular | 700 | 700 | 4900 | 2900 | 1.42 | 3476.45 | G300E | 49974733.33 | 392.12 | G300E | 0 | 0
522 | Story18 | C48 | 32 MPa RC Column (70 cm x 70 cm) | Column | 32MPa | Concrete Rectangular | 700 | 700 | 4900 | 2900 | 1.42 | 3476.45 | G300E | 31842000 | 249.84 | G300E | 0 | 0
523 | Story18 | C5 | 32 MPa RC Column (70 cm x 70 cm) | Column | 32MPa | Concrete Rectangular | 700 | 700 | 4900 | 2900 | 1.42 | 3476.45 | G300E | 36652133.33 | 287.59 | G300E | 0 | 0
524 | Story18 | C6 | 32 MPa RC Column (70 cm x 70 cm) | Column | 32MPa | Concrete Rectangular | 700 | 700 | 4900 | 2900 | 1.42 | 3476.45 | G300E | 46170900 | 362.27 | G300E | 0 | 0
525 | Story18 | C7 | 32 MPa RC Column (70 cm x 70 cm) | Column | 32MPa | Concrete Rectangular | 700 | 700 | 4900 | 2900 | 1.42 | 3476.45 | G300E | 49970866.67 | 392.09 | G300E | 0 | 0
526 | Story18 | C8 | 32 MPa RC Column (70 cm x 70 cm) | Column | 32MPa | Concrete Rectangular | 700 | 700 | 4900 | 2900 | 1.42 | 3476.45 | G300E | 31836200 | 249.8 | G300E | 0 | 0
527 | Story18 | C9 | 32 MPa RC Column (70 cm x 70 cm) | Column | 32MPa | Concrete Rectangular | 700 | 700 | 4900 | 2900 | 1.42 | 3476.45 | G300E | 50920133.33 | 399.54 | G300E | 0 | 0
528 | Story19 | C1 | 32 MPa RC Column (65 cm x 65 cm) | Column | 32MPa | Concrete Rectangular | 650 | 650 | 4225 | 2900 | 1.23 | 2997.55 | G300E | 47149166.67 | 369.95 | G300E | 0 | 0
529 | Story19 | C10 | 32 MPa RC Column (65 cm x 65 cm) | Column | 32MPa | Concrete Rectangular | 650 | 650 | 4225 | 2900 | 1.23 | 2997.55 | G300E | 95737700 | 751.19 | G300E | 0 | 0
530 | Story19 | C11 | 32 MPa RC Column (65 cm x 65 cm) | Column | 32MPa | Concrete Rectangular | 650 | 650 | 4225 | 2900 | 1.23 | 2997.55 | G300E | 89844900 | 704.96 | G300E | 0 | 0
531 | Story19 | C12 | 32 MPa RC Column (65 cm x 65 cm) | Column | 32MPa | Concrete Rectangular | 650 | 650 | 4225 | 2900 | 1.23 | 2997.55 | G300E | 57227633.33 | 449.03 | G300E | 0 | 0
532 | Story19 | C13 | 32 MPa RC Column (65 cm x 65 cm) | Column | 32MPa | Concrete Rectangular | 650 | 650 | 4225 | 2900 | 1.23 | 2997.55 | G300E | 57226666.67 | 449.02 | G300E | 0 | 0
533 | Story19 | C14 | 32 MPa RC Column (65 cm x 65 cm) | Column | 32MPa | Concrete Rectangular | 650 | 650 | 4225 | 2900 | 1.23 | 2997.55 | G300E | 89739533.33 | 704.13 | G300E | 0 | 0
534 | Story19 | C15 | 32 MPa RC Column (65 cm x 65 cm) | Column | 32MPa | Concrete Rectangular | 650 | 650 | 4225 | 2900 | 1.23 | 2997.55 | G300E | 95729966.67 | 751.13 | G300E | 0 | 0
535 | Story19 | C16 | 32 MPa RC Column (65 cm x 65 cm) | Column | 32MPa | Concrete Rectangular | 650 | 650 | 4225 | 2900 | 1.23 | 2997.55 | G300E | 62644833.33 | 491.53 | G300E | 0 | 0
536 | Story19 | C17 | 32 MPa RC Column (65 cm x 65 cm) | Column | 32MPa | Concrete Rectangular | 650 | 650 | 4225 | 2900 | 1.23 | 2997.55 | G300E | 58859366.67 | 461.83 | G300E | 0 | 0
537 | Story19 | C18 | 32 MPa RC Column (65 cm x 65 cm) | Column | 32MPa | Concrete Rectangular | 650 | 650 | 4225 | 2900 | 1.23 | 2997.55 | G300E | 73597166.67 | 577.47 | G300E | 0 | 0
538 | Story19 | C19 | 32 MPa RC Column (65 cm x 65 cm) | Column | 32MPa | Concrete Rectangular | 650 | 650 | 4225 | 2900 | 1.23 | 2997.55 | G300E | 60657366.67 | 475.94 | G300E | 0 | 0
539 | Story19 | C2 | 32 MPa RC Column (65 cm x 65 cm) | Column | 32MPa | Concrete Rectangular | 650 | 650 | 4225 | 2900 | 1.23 | 2997.55 | G300E | 61679133.33 | 483.96 | G300E | 0 | 0
540 | Story19 | C22 | 32 MPa RC Column (65 cm x 65 cm) | Column | 32MPa | Concrete Rectangular | 650 | 650 | 4225 | 2900 | 1.23 | 2997.55 | G300E | 60676700 | 476.09 | G300E | 0 | 0
541 | Story19 | C23 | 32 MPa RC Column (65 cm x 65 cm) | Column | 32MPa | Concrete Rectangular | 650 | 650 | 4225 | 2900 | 1.23 | 2997.55 | G300E | 73612633.33 | 577.59 | G300E | 0 | 0
542 | Story19 | C24 | 32 MPa RC Column (65 cm x 65 cm) | Column | 32MPa | Concrete Rectangular | 650 | 650 | 4225 | 2900 | 1.23 | 2997.55 | G300E | 58866133.33 | 461.89 | G300E | 0 | 0
543 | Story19 | C25 | 32 MPa RC Column (65 cm x 65 cm) | Column | 32MPa | Concrete Rectangular | 650 | 650 | 4225 | 2900 | 1.23 | 2997.55 | G300E | 58862266.67 | 461.86 | G300E | 0 | 0
544 | Story19 | C26 | 32 MPa RC Column (65 cm x 65 cm) | Column | 32MPa | Concrete Rectangular | 650 | 650 | 4225 | 2900 | 1.23 | 2997.55 | G300E | 73608766.67 | 577.56 | G300E | 0 | 0
545 | Story19 | C27 | 32 MPa RC Column (65 cm x 65 cm) | Column | 32MPa | Concrete Rectangular | 650 | 650 | 4225 | 2900 | 1.23 | 2997.55 | G300E | 60669933.33 | 476.04 | G300E | 0 | 0
546 | Story19 | C3 | 32 MPa RC Column (65 cm x 65 cm) | Column | 32MPa | Concrete Rectangular | 650 | 650 | 4225 | 2900 | 1.23 | 2997.55 | G300E | 57954566.67 | 454.73 | G300E | 0 | 0
547 | Story19 | C30 | 32 MPa RC Column (65 cm x 65 cm) | Column | 32MPa | Concrete Rectangular | 650 | 650 | 4225 | 2900 | 1.23 | 2997.55 | G300E | 60676700 | 476.09 | G300E | 0 | 0
548 | Story19 | C31 | 32 MPa RC Column (65 cm x 65 cm) | Column | 32MPa | Concrete Rectangular | 650 | 650 | 4225 | 2900 | 1.23 | 2997.55 | G300E | 73612633.33 | 577.59 | G300E | 0 | 0
549 | Story19 | C32 | 32 MPa RC Column (65 cm x 65 cm) | Column | 32MPa | Concrete Rectangular | 650 | 650 | 4225 | 2900 | 1.23 | 2997.55 | G300E | 58867100 | 461.89 | G300E | 0 | 0
550 | Story19 | C33 | 32 MPa RC Column (65 cm x 65 cm) | Column | 32MPa | Concrete Rectangular | 650 | 650 | 4225 | 2900 | 1.23 | 2997.55 | G300E | 62642900 | 491.52 | G300E | 0 | 0
551 | Story19 | C34 | 32 MPa RC Column (65 cm x 65 cm) | Column | 32MPa | Concrete Rectangular | 650 | 650 | 4225 | 2900 | 1.23 | 2997.55 | G300E | 95730933.33 | 751.14 | G300E | 0 | 0
552 | Story19 | C35 | 32 MPa RC Column (65 cm x 65 cm) | Column | 32MPa | Concrete Rectangular | 650 | 650 | 4225 | 2900 | 1.23 | 2997.55 | G300E | 89743400 | 704.16 | G300E | 0 | 0
553 | Story19 | C36 | 32 MPa RC Column (65 cm x 65 cm) | Column | 32MPa | Concrete Rectangular | 650 | 650 | 4225 | 2900 | 1.23 | 2997.55 | G300E | 57238266.67 | 449.11 | G300E | 0 | 0
554 | Story19 | C37 | 32 MPa RC Column (65 cm x 65 cm) | Column | 32MPa | Concrete Rectangular | 650 | 650 | 4225 | 2900 | 1.23 | 2997.55 | G300E | 57233433.33 | 449.07 | G300E | 0 | 0
555 | Story19 | C38 | 32 MPa RC Column (65 cm x 65 cm) | Column | 32MPa | Concrete Rectangular | 650 | 650 | 4225 | 2900 | 1.23 | 2997.55 | G300E | 89742433.33 | 704.15 | G300E | 0 | 0
556 | Story19 | C39 | 32 MPa RC Column (65 cm x 65 cm) | Column | 32MPa | Concrete Rectangular | 650 | 650 | 4225 | 2900 | 1.23 | 2997.55 | G300E | 95731900 | 751.15 | G300E | 0 | 0
557 | Story19 | C4 | 32 MPa RC Column (65 cm x 65 cm) | Column | 32MPa | Concrete Rectangular | 650 | 650 | 4225 | 2900 | 1.23 | 2997.55 | G300E | 49055433.33 | 384.91 | G300E | 0 | 0
558 | Story19 | C40 | 32 MPa RC Column (65 cm x 65 cm) | Column | 32MPa | Concrete Rectangular | 650 | 650 | 4225 | 2900 | 1.23 | 2997.55 | G300E | 62647733.33 | 491.56 | G300E | 0 | 0
559 | Story19 | C41 | 32 MPa RC Column (65 cm x 65 cm) | Column | 32MPa | Concrete Rectangular | 650 | 650 | 4225 | 2900 | 1.23 | 2997.55 | G300E | 47162700 | 370.06 | G300E | 0 | 0
560 | Story19 | C42 | 32 MPa RC Column (65 cm x 65 cm) | Column | 32MPa | Concrete Rectangular | 650 | 650 | 4225 | 2900 | 1.23 | 2997.55 | G300E | 61614366.67 | 483.45 | G300E | 0 | 0
561 | Story19 | C43 | 32 MPa RC Column (65 cm x 65 cm) | Column | 32MPa | Concrete Rectangular | 650 | 650 | 4225 | 2900 | 1.23 | 2997.55 | G300E | 57991300 | 455.02 | G300E | 0 | 0
562 | Story19 | C44 | 32 MPa RC Column (65 cm x 65 cm) | Column | 32MPa | Concrete Rectangular | 650 | 650 | 4225 | 2900 | 1.23 | 2997.55 | G300E | 49063166.67 | 384.97 | G300E | 0 | 0
563 | Story19 | C45 | 32 MPa RC Column (65 cm x 65 cm) | Column | 32MPa | Concrete Rectangular | 650 | 650 | 4225 | 2900 | 1.23 | 2997.55 | G300E | 49062200 | 384.96 | G300E | 0 | 0
564 | Story19 | C46 | 32 MPa RC Column (65 cm x 65 cm) | Column | 32MPa | Concrete Rectangular | 650 | 650 | 4225 | 2900 | 1.23 | 2997.55 | G300E | 57991300 | 455.02 | G300E | 0 | 0
565 | Story19 | C47 | 32 MPa RC Column (65 cm x 65 cm) | Column | 32MPa | Concrete Rectangular | 650 | 650 | 4225 | 2900 | 1.23 | 2997.55 | G300E | 61615333.33 | 483.46 | G300E | 0 | 0
566 | Story19 | C48 | 32 MPa RC Column (65 cm x 65 cm) | Column | 32MPa | Concrete Rectangular | 650 | 650 | 4225 | 2900 | 1.23 | 2997.55 | G300E | 47165600 | 370.08 | G300E | 0 | 0
567 | Story19 | C5 | 32 MPa RC Column (65 cm x 65 cm) | Column | 32MPa | Concrete Rectangular | 650 | 650 | 4225 | 2900 | 1.23 | 2997.55 | G300E | 49056400 | 384.91 | G300E | 0 | 0
568 | Story19 | C6 | 32 MPa RC Column (65 cm x 65 cm) | Column | 32MPa | Concrete Rectangular | 650 | 650 | 4225 | 2900 | 1.23 | 2997.55 | G300E | 57985500 | 454.98 | G300E | 0 | 0
569 | Story19 | C7 | 32 MPa RC Column (65 cm x 65 cm) | Column | 32MPa | Concrete Rectangular | 650 | 650 | 4225 | 2900 | 1.23 | 2997.55 | G300E | 61610500 | 483.42 | G300E | 0 | 0
570 | Story19 | C8 | 32 MPa RC Column (65 cm x 65 cm) | Column | 32MPa | Concrete Rectangular | 650 | 650 | 4225 | 2900 | 1.23 | 2997.55 | G300E | 47159800 | 370.03 | G300E | 0 | 0
571 | Story19 | C9 | 32 MPa RC Column (65 cm x 65 cm) | Column | 32MPa | Concrete Rectangular | 650 | 650 | 4225 | 2900 | 1.23 | 2997.55 | G300E | 62625500 | 491.38 | G300E | 0 | 0
572 | Story2 | C1 | 32 MPa RC Column (92.5 cm x 92.5 cm) | Column | 32MPa | Concrete Rectangular | 925 | 925 | 8556.3 | 3100 | 2.65 | 6489.14 | G300E | 47752400 | 374.68 | G300E | 0 | 0
573 | Story2 | C10 | 32 MPa RC Column (92.5 cm x 92.5 cm) | Column | 32MPa | Concrete Rectangular | 925 | 925 | 8556.3 | 3100 | 2.65 | 6489.14 | G300E | 193951500 | 1521.82 | G300E | 0 | 0
574 | Story2 | C11 | 32 MPa RC Column (92.5 cm x 92.5 cm) | Column | 32MPa | Concrete Rectangular | 925 | 925 | 8556.3 | 3100 | 2.65 | 6489.14 | G300E | 186056833.33 | 1459.87 | G300E | 0 | 0
575 | Story2 | C12 | 32 MPa RC Column (92.5 cm x 92.5 cm) | Column | 32MPa | Concrete Rectangular | 925 | 925 | 8556.3 | 3100 | 2.65 | 6489.14 | G300E | 110866333.33 | 869.9 | G300E | 0 | 0
576 | Story2 | C13 | 32 MPa RC Column (92.5 cm x 92.5 cm) | Column | 32MPa | Concrete Rectangular | 925 | 925 | 8556.3 | 3100 | 2.65 | 6489.14 | G300E | 111027533.33 | 871.16 | G300E | 0 | 0
577 | Story2 | C14 | 32 MPa RC Column (92.5 cm x 92.5 cm) | Column | 32MPa | Concrete Rectangular | 925 | 925 | 8556.3 | 3100 | 2.65 | 6489.14 | G300E | 185345900 | 1454.29 | G300E | 0 | 0
578 | Story2 | C15 | 32 MPa RC Column (92.5 cm x 92.5 cm) | Column | 32MPa | Concrete Rectangular | 925 | 925 | 8556.3 | 3100 | 2.65 | 6489.14 | G300E | 194364833.33 | 1525.06 | G300E | 0 | 0
579 | Story2 | C16 | 32 MPa RC Column (92.5 cm x 92.5 cm) | Column | 32MPa | Concrete Rectangular | 925 | 925 | 8556.3 | 3100 | 2.65 | 6489.14 | G300E | 81355366.67 | 638.34 | G300E | 0 | 0
580 | Story2 | C17 | 32 MPa RC Column (92.5 cm x 92.5 cm) | Column | 32MPa | Concrete Rectangular | 925 | 925 | 8556.3 | 3100 | 2.65 | 6489.14 | G300E | 89241766.67 | 700.22 | G300E | 0 | 0
581 | Story2 | C18 | 32 MPa RC Column (92.5 cm x 92.5 cm) | Column | 32MPa | Concrete Rectangular | 925 | 925 | 8556.3 | 3100 | 2.65 | 6489.14 | G300E | 139563033.33 | 1095.06 | G300E | 0 | 0
582 | Story2 | C19 | 32 MPa RC Column (92.5 cm x 92.5 cm) | Column | 32MPa | Concrete Rectangular | 925 | 925 | 8556.3 | 3100 | 2.65 | 6489.14 | G300E | 120324433.33 | 944.11 | G300E | 0 | 0
583 | Story2 | C2 | 32 MPa RC Column (92.5 cm x 92.5 cm) | Column | 32MPa | Concrete Rectangular | 925 | 925 | 8556.3 | 3100 | 2.65 | 6489.14 | G300E | 76503866.67 | 600.28 | G300E | 0 | 0
584 | Story2 | C22 | 32 MPa RC Column (92.5 cm x 92.5 cm) | Column | 32MPa | Concrete Rectangular | 925 | 925 | 8556.3 | 3100 | 2.65 | 6489.14 | G300E | 120538333.33 | 945.79 | G300E | 0 | 0
585 | Story2 | C23 | 32 MPa RC Column (92.5 cm x 92.5 cm) | Column | 32MPa | Concrete Rectangular | 925 | 925 | 8556.3 | 3100 | 2.65 | 6489.14 | G300E | 139603333.33 | 1095.38 | G300E | 0 | 0
586 | Story2 | C24 | 32 MPa RC Column (92.5 cm x 92.5 cm) | Column | 32MPa | Concrete Rectangular | 925 | 925 | 8556.3 | 3100 | 2.65 | 6489.14 | G300E | 89254166.67 | 700.32 | G300E | 0 | 0
587 | Story2 | C25 | 32 MPa RC Column (92.5 cm x 92.5 cm) | Column | 32MPa | Concrete Rectangular | 925 | 925 | 8556.3 | 3100 | 2.65 | 6489.14 | G300E | 89247966.67 | 700.27 | G300E | 0 | 0
588 | Story2 | C26 | 32 MPa RC Column (92.5 cm x 92.5 cm) | Column | 32MPa | Concrete Rectangular | 925 | 925 | 8556.3 | 3100 | 2.65 | 6489.14 | G300E | 139601266.67 | 1095.36 | G300E | 0 | 0
589 | Story2 | C27 | 32 MPa RC Column (92.5 cm x 92.5 cm) | Column | 32MPa | Concrete Rectangular | 925 | 925 | 8556.3 | 3100 | 2.65 | 6489.14 | G300E | 120538333.33 | 945.79 | G300E | 0 | 0
590 | Story2 | C3 | 32 MPa RC Column (92.5 cm x 92.5 cm) | Column | 32MPa | Concrete Rectangular | 925 | 925 | 8556.3 | 3100 | 2.65 | 6489.14 | G300E | 76018200 | 596.47 | G300E | 0 | 0
591 | Story2 | C30 | 32 MPa RC Column (92.5 cm x 92.5 cm) | Column | 32MPa | Concrete Rectangular | 925 | 925 | 8556.3 | 3100 | 2.65 | 6489.14 | G300E | 120541433.33 | 945.81 | G300E | 0 | 0
592 | Story2 | C31 | 32 MPa RC Column (92.5 cm x 92.5 cm) | Column | 32MPa | Concrete Rectangular | 925 | 925 | 8556.3 | 3100 | 2.65 | 6489.14 | G300E | 139606433.33 | 1095.4 | G300E | 0 | 0
593 | Story2 | C32 | 32 MPa RC Column (92.5 cm x 92.5 cm) | Column | 32MPa | Concrete Rectangular | 925 | 925 | 8556.3 | 3100 | 2.65 | 6489.14 | G300E | 89255200 | 700.33 | G300E | 0 | 0
594 | Story2 | C33 | 32 MPa RC Column (92.5 cm x 92.5 cm) | Column | 32MPa | Concrete Rectangular | 925 | 925 | 8556.3 | 3100 | 2.65 | 6489.14 | G300E | 81357433.33 | 638.36 | G300E | 0 | 0
595 | Story2 | C34 | 32 MPa RC Column (92.5 cm x 92.5 cm) | Column | 32MPa | Concrete Rectangular | 925 | 925 | 8556.3 | 3100 | 2.65 | 6489.14 | G300E | 194367933.33 | 1525.08 | G300E | 0 | 0
596 | Story2 | C35 | 32 MPa RC Column (92.5 cm x 92.5 cm) | Column | 32MPa | Concrete Rectangular | 925 | 925 | 8556.3 | 3100 | 2.65 | 6489.14 | G300E | 185352100 | 1454.34 | G300E | 0 | 0
597 | Story2 | C36 | 32 MPa RC Column (92.5 cm x 92.5 cm) | Column | 32MPa | Concrete Rectangular | 925 | 925 | 8556.3 | 3100 | 2.65 | 6489.14 | G300E | 111046133.33 | 871.31 | G300E | 0 | 0
598 | Story2 | C37 | 32 MPa RC Column (92.5 cm x 92.5 cm) | Column | 32MPa | Concrete Rectangular | 925 | 925 | 8556.3 | 3100 | 2.65 | 6489.14 | G300E | 111039933.33 | 871.26 | G300E | 0 | 0
599 | Story2 | C38 | 32 MPa RC Column (92.5 cm x 92.5 cm) | Column | 32MPa | Concrete Rectangular | 925 | 925 | 8556.3 | 3100 | 2.65 | 6489.14 | G300E | 185349000 | 1454.32 | G300E | 0 | 0
600 | Story2 | C39 | 32 MPa RC Column (92.5 cm x 92.5 cm) | Column | 32MPa | Concrete Rectangular | 925 | 925 | 8556.3 | 3100 | 2.65 | 6489.14 | G300E | 194367933.33 | 1525.08 | G300E | 0 | 0
601 | Story2 | C4 | 32 MPa RC Column (92.5 cm x 92.5 cm) | Column | 32MPa | Concrete Rectangular | 925 | 925 | 8556.3 | 3100 | 2.65 | 6489.14 | G300E | 74255333.33 | 582.63 | G300E | 0 | 0
602 | Story2 | C40 | 32 MPa RC Column (92.5 cm x 92.5 cm) | Column | 32MPa | Concrete Rectangular | 925 | 925 | 8556.3 | 3100 | 2.65 | 6489.14 | G300E | 81361566.67 | 638.39 | G300E | 0 | 0
603 | Story2 | C41 | 32 MPa RC Column (92.5 cm x 92.5 cm) | Column | 32MPa | Concrete Rectangular | 925 | 925 | 8556.3 | 3100 | 2.65 | 6489.14 | G300E | 47760666.67 | 374.75 | G300E | 0 | 0
604 | Story2 | C42 | 32 MPa RC Column (92.5 cm x 92.5 cm) | Column | 32MPa | Concrete Rectangular | 925 | 925 | 8556.3 | 3100 | 2.65 | 6489.14 | G300E | 76223833.33 | 598.08 | G300E | 0 | 0
605 | Story2 | C43 | 32 MPa RC Column (92.5 cm x 92.5 cm) | Column | 32MPa | Concrete Rectangular | 925 | 925 | 8556.3 | 3100 | 2.65 | 6489.14 | G300E | 76176300 | 597.71 | G300E | 0 | 0
606 | Story2 | C44 | 32 MPa RC Column (92.5 cm x 92.5 cm) | Column | 32MPa | Concrete Rectangular | 925 | 925 | 8556.3 | 3100 | 2.65 | 6489.14 | G300E | 74290466.67 | 582.91 | G300E | 0 | 0
607 | Story2 | C45 | 32 MPa RC Column (92.5 cm x 92.5 cm) | Column | 32MPa | Concrete Rectangular | 925 | 925 | 8556.3 | 3100 | 2.65 | 6489.14 | G300E | 74289433.33 | 582.9 | G300E | 0 | 0
608 | Story2 | C46 | 32 MPa RC Column (92.5 cm x 92.5 cm) | Column | 32MPa | Concrete Rectangular | 925 | 925 | 8556.3 | 3100 | 2.65 | 6489.14 | G300E | 76174233.33 | 597.69 | G300E | 0 | 0
609 | Story2 | C47 | 32 MPa RC Column (92.5 cm x 92.5 cm) | Column | 32MPa | Concrete Rectangular | 925 | 925 | 8556.3 | 3100 | 2.65 | 6489.14 | G300E | 76223833.33 | 598.08 | G300E | 0 | 0
610 | Story2 | C48 | 32 MPa RC Column (92.5 cm x 92.5 cm) | Column | 32MPa | Concrete Rectangular | 925 | 925 | 8556.3 | 3100 | 2.65 | 6489.14 | G300E | 47761700 | 374.76 | G300E | 0 | 0
611 | Story2 | C5 | 32 MPa RC Column (92.5 cm x 92.5 cm) | Column | 32MPa | Concrete Rectangular | 925 | 925 | 8556.3 | 3100 | 2.65 | 6489.14 | G300E | 74271866.67 | 582.76 | G300E | 0 | 0
612 | Story2 | C6 | 32 MPa RC Column (92.5 cm x 92.5 cm) | Column | 32MPa | Concrete Rectangular | 925 | 925 | 8556.3 | 3100 | 2.65 | 6489.14 | G300E | 76162866.67 | 597.6 | G300E | 0 | 0
613 | Story2 | C7 | 32 MPa RC Column (92.5 cm x 92.5 cm) | Column | 32MPa | Concrete Rectangular | 925 | 925 | 8556.3 | 3100 | 2.65 | 6489.14 | G300E | 76214533.33 | 598.01 | G300E | 0 | 0
614 | Story2 | C8 | 32 MPa RC Column (92.5 cm x 92.5 cm) | Column | 32MPa | Concrete Rectangular | 925 | 925 | 8556.3 | 3100 | 2.65 | 6489.14 | G300E | 47753433.33 | 374.69 | G300E | 0 | 0
615 | Story2 | C9 | 32 MPa RC Column (92.5 cm x 92.5 cm) | Column | 32MPa | Concrete Rectangular | 925 | 925 | 8556.3 | 3100 | 2.65 | 6489.14 | G300E | 81329533.33 | 638.14 | G300E | 0 | 0
616 | Story20 | C1 | 32 MPa RC Column (65 cm x 65 cm) | Column | 32MPa | Concrete Rectangular | 650 | 650 | 4225 | 2900 | 1.23 | 2997.55 | G300E | 42423133.33 | 332.87 | G300E | 0 | 0
617 | Story20 | C10 | 32 MPa RC Column (65 cm x 65 cm) | Column | 32MPa | Concrete Rectangular | 650 | 650 | 4225 | 2900 | 1.23 | 2997.55 | G300E | 85434966.67 | 670.35 | G300E | 0 | 0
618 | Story20 | C11 | 32 MPa RC Column (65 cm x 65 cm) | Column | 32MPa | Concrete Rectangular | 650 | 650 | 4225 | 2900 | 1.23 | 2997.55 | G300E | 78915766.67 | 619.2 | G300E | 0 | 0
619 | Story20 | C12 | 32 MPa RC Column (65 cm x 65 cm) | Column | 32MPa | Concrete Rectangular | 650 | 650 | 4225 | 2900 | 1.23 | 2997.55 | G300E | 43848966.67 | 344.06 | G300E | 0 | 0
620 | Story20 | C13 | 32 MPa RC Column (65 cm x 65 cm) | Column | 32MPa | Concrete Rectangular | 650 | 650 | 4225 | 2900 | 1.23 | 2997.55 | G300E | 43839300 | 343.98 | G300E | 0 | 0
621 | Story20 | C14 | 32 MPa RC Column (65 cm x 65 cm) | Column | 32MPa | Concrete Rectangular | 650 | 650 | 4225 | 2900 | 1.23 | 2997.55 | G300E | 78817166.67 | 618.43 | G300E | 0 | 0
622 | Story20 | C15 | 32 MPa RC Column (65 cm x 65 cm) | Column | 32MPa | Concrete Rectangular | 650 | 650 | 4225 | 2900 | 1.23 | 2997.55 | G300E | 85413700 | 670.19 | G300E | 0 | 0
623 | Story20 | C16 | 32 MPa RC Column (65 cm x 65 cm) | Column | 32MPa | Concrete Rectangular | 650 | 650 | 4225 | 2900 | 1.23 | 2997.55 | G300E | 53815300 | 422.25 | G300E | 0 | 0
624 | Story20 | C17 | 32 MPa RC Column (65 cm x 65 cm) | Column | 32MPa | Concrete Rectangular | 650 | 650 | 4225 | 2900 | 1.23 | 2997.55 | G300E | 51068033.33 | 400.7 | G300E | 0 | 0
625 | Story20 | C18 | 32 MPa RC Column (65 cm x 65 cm) | Column | 32MPa | Concrete Rectangular | 650 | 650 | 4225 | 2900 | 1.23 | 2997.55 | G300E | 60250400 | 472.75 | G300E | 0 | 0
626 | Story20 | C19 | 32 MPa RC Column (65 cm x 65 cm) | Column | 32MPa | Concrete Rectangular | 650 | 650 | 4225 | 2900 | 1.23 | 2997.55 | G300E | 47301900 | 371.15 | G300E | 0 | 0
627 | Story20 | C2 | 32 MPa RC Column (65 cm x 65 cm) | Column | 32MPa | Concrete Rectangular | 650 | 650 | 4225 | 2900 | 1.23 | 2997.55 | G300E | 52812866.67 | 414.39 | G300E | 0 | 0
628 | Story20 | C22 | 32 MPa RC Column (65 cm x 65 cm) | Column | 32MPa | Concrete Rectangular | 650 | 650 | 4225 | 2900 | 1.23 | 2997.55 | G300E | 47309633.33 | 371.21 | G300E | 0 | 0
629 | Story20 | C23 | 32 MPa RC Column (65 cm x 65 cm) | Column | 32MPa | Concrete Rectangular | 650 | 650 | 4225 | 2900 | 1.23 | 2997.55 | G300E | 60263933.33 | 472.85 | G300E | 0 | 0
630 | Story20 | C24 | 32 MPa RC Column (65 cm x 65 cm) | Column | 32MPa | Concrete Rectangular | 650 | 650 | 4225 | 2900 | 1.23 | 2997.55 | G300E | 51073833.33 | 400.74 | G300E | 0 | 0
631 | Story20 | C25 | 32 MPa RC Column (65 cm x 65 cm) | Column | 32MPa | Concrete Rectangular | 650 | 650 | 4225 | 2900 | 1.23 | 2997.55 | G300E | 51070933.33 | 400.72 | G300E | 0 | 0
632 | Story20 | C26 | 32 MPa RC Column (65 cm x 65 cm) | Column | 32MPa | Concrete Rectangular | 650 | 650 | 4225 | 2900 | 1.23 | 2997.55 | G300E | 60260066.67 | 472.82 | G300E | 0 | 0
633 | Story20 | C27 | 32 MPa RC Column (65 cm x 65 cm) | Column | 32MPa | Concrete Rectangular | 650 | 650 | 4225 | 2900 | 1.23 | 2997.55 | G300E | 47303833.33 | 371.16 | G300E | 0 | 0
634 | Story20 | C3 | 32 MPa RC Column (65 cm x 65 cm) | Column | 32MPa | Concrete Rectangular | 650 | 650 | 4225 | 2900 | 1.23 | 2997.55 | G300E | 49630600 | 389.42 | G300E | 0 | 0
635 | Story20 | C30 | 32 MPa RC Column (65 cm x 65 cm) | Column | 32MPa | Concrete Rectangular | 650 | 650 | 4225 | 2900 | 1.23 | 2997.55 | G300E | 47309633.33 | 371.21 | G300E | 0 | 0
636 | Story20 | C31 | 32 MPa RC Column (65 cm x 65 cm) | Column | 32MPa | Concrete Rectangular | 650 | 650 | 4225 | 2900 | 1.23 | 2997.55 | G300E | 60264900 | 472.86 | G300E | 0 | 0
637 | Story20 | C32 | 32 MPa RC Column (65 cm x 65 cm) | Column | 32MPa | Concrete Rectangular | 650 | 650 | 4225 | 2900 | 1.23 | 2997.55 | G300E | 51075766.67 | 400.76 | G300E | 0 | 0
638 | Story20 | C33 | 32 MPa RC Column (65 cm x 65 cm) | Column | 32MPa | Concrete Rectangular | 650 | 650 | 4225 | 2900 | 1.23 | 2997.55 | G300E | 53814333.33 | 422.25 | G300E | 0 | 0
639 | Story20 | C34 | 32 MPa RC Column (65 cm x 65 cm) | Column | 32MPa | Concrete Rectangular | 650 | 650 | 4225 | 2900 | 1.23 | 2997.55 | G300E | 85414666.67 | 670.2 | G300E | 0 | 0
640 | Story20 | C35 | 32 MPa RC Column (65 cm x 65 cm) | Column | 32MPa | Concrete Rectangular | 650 | 650 | 4225 | 2900 | 1.23 | 2997.55 | G300E | 78821033.33 | 618.46 | G300E | 0 | 0
641 | Story20 | C36 | 32 MPa RC Column (65 cm x 65 cm) | Column | 32MPa | Concrete Rectangular | 650 | 650 | 4225 | 2900 | 1.23 | 2997.55 | G300E | 43849933.33 | 344.06 | G300E | 0 | 0
642 | Story20 | C37 | 32 MPa RC Column (65 cm x 65 cm) | Column | 32MPa | Concrete Rectangular | 650 | 650 | 4225 | 2900 | 1.23 | 2997.55 | G300E | 43846066.67 | 344.03 | G300E | 0 | 0
643 | Story20 | C38 | 32 MPa RC Column (65 cm x 65 cm) | Column | 32MPa | Concrete Rectangular | 650 | 650 | 4225 | 2900 | 1.23 | 2997.55 | G300E | 78819100 | 618.44 | G300E | 0 | 0
644 | Story20 | C39 | 32 MPa RC Column (65 cm x 65 cm) | Column | 32MPa | Concrete Rectangular | 650 | 650 | 4225 | 2900 | 1.23 | 2997.55 | G300E | 85415633.33 | 670.2 | G300E | 0 | 0
645 | Story20 | C4 | 32 MPa RC Column (65 cm x 65 cm) | Column | 32MPa | Concrete Rectangular | 650 | 650 | 4225 | 2900 | 1.23 | 2997.55 | G300E | 41365600 | 324.57 | G300E | 0 | 0
646 | Story20 | C40 | 32 MPa RC Column (65 cm x 65 cm) | Column | 32MPa | Concrete Rectangular | 650 | 650 | 4225 | 2900 | 1.23 | 2997.55 | G300E | 53817233.33 | 422.27 | G300E | 0 | 0
647 | Story20 | C41 | 32 MPa RC Column (65 cm x 65 cm) | Column | 32MPa | Concrete Rectangular | 650 | 650 | 4225 | 2900 | 1.23 | 2997.55 | G300E | 42434733.33 | 332.96 | G300E | 0 | 0
648 | Story20 | C42 | 32 MPa RC Column (65 cm x 65 cm) | Column | 32MPa | Concrete Rectangular | 650 | 650 | 4225 | 2900 | 1.23 | 2997.55 | G300E | 52766466.67 | 414.03 | G300E | 0 | 0
649 | Story20 | C43 | 32 MPa RC Column (65 cm x 65 cm) | Column | 32MPa | Concrete Rectangular | 650 | 650 | 4225 | 2900 | 1.23 | 2997.55 | G300E | 49652833.33 | 389.59 | G300E | 0 | 0
650 | Story20 | C44 | 32 MPa RC Column (65 cm x 65 cm) | Column | 32MPa | Concrete Rectangular | 650 | 650 | 4225 | 2900 | 1.23 | 2997.55 | G300E | 41374300 | 324.64 | G300E | 0 | 0
651 | Story20 | C45 | 32 MPa RC Column (65 cm x 65 cm) | Column | 32MPa | Concrete Rectangular | 650 | 650 | 4225 | 2900 | 1.23 | 2997.55 | G300E | 41373333.33 | 324.63 | G300E | 0 | 0
652 | Story20 | C46 | 32 MPa RC Column (65 cm x 65 cm) | Column | 32MPa | Concrete Rectangular | 650 | 650 | 4225 | 2900 | 1.23 | 2997.55 | G300E | 49652833.33 | 389.59 | G300E | 0 | 0
653 | Story20 | C47 | 32 MPa RC Column (65 cm x 65 cm) | Column | 32MPa | Concrete Rectangular | 650 | 650 | 4225 | 2900 | 1.23 | 2997.55 | G300E | 52768400 | 414.04 | G300E | 0 | 0
654 | Story20 | C48 | 32 MPa RC Column (65 cm x 65 cm) | Column | 32MPa | Concrete Rectangular | 650 | 650 | 4225 | 2900 | 1.23 | 2997.55 | G300E | 42437633.33 | 332.98 | G300E | 0 | 0
655 | Story20 | C5 | 32 MPa RC Column (65 cm x 65 cm) | Column | 32MPa | Concrete Rectangular | 650 | 650 | 4225 | 2900 | 1.23 | 2997.55 | G300E | 41366566.67 | 324.58 | G300E | 0 | 0
656 | Story20 | C6 | 32 MPa RC Column (65 cm x 65 cm) | Column | 32MPa | Concrete Rectangular | 650 | 650 | 4225 | 2900 | 1.23 | 2997.55 | G300E | 49647033.33 | 389.55 | G300E | 0 | 0
657 | Story20 | C7 | 32 MPa RC Column (65 cm x 65 cm) | Column | 32MPa | Concrete Rectangular | 650 | 650 | 4225 | 2900 | 1.23 | 2997.55 | G300E | 52763566.67 | 414 | G300E | 0 | 0
658 | Story20 | C8 | 32 MPa RC Column (65 cm x 65 cm) | Column | 32MPa | Concrete Rectangular | 650 | 650 | 4225 | 2900 | 1.23 | 2997.55 | G300E | 42431833.33 | 332.94 | G300E | 0 | 0
659 | Story20 | C9 | 32 MPa RC Column (65 cm x 65 cm) | Column | 32MPa | Concrete Rectangular | 650 | 650 | 4225 | 2900 | 1.23 | 2997.55 | G300E | 53798866.67 | 422.13 | G300E | 0 | 0
660 | Story21 | C1 | 32 MPa RC Column (62.5 cm x 62.5 cm) | Column | 32MPa | Concrete Rectangular | 625 | 625 | 3906.3 | 2900 | 1.13 | 2771.41 | G300E | 46999333.33 | 368.77 | G300E | 0 | 0
661 | Story21 | C10 | 32 MPa RC Column (62.5 cm x 62.5 cm) | Column | 32MPa | Concrete Rectangular | 625 | 625 | 3906.3 | 2900 | 1.13 | 2771.41 | G300E | 83949200 | 658.7 | G300E | 0 | 0
662 | Story21 | C11 | 32 MPa RC Column (62.5 cm x 62.5 cm) | Column | 32MPa | Concrete Rectangular | 625 | 625 | 3906.3 | 2900 | 1.13 | 2771.41 | G300E | 77767366.67 | 610.19 | G300E | 0 | 0
663 | Story21 | C12 | 32 MPa RC Column (62.5 cm x 62.5 cm) | Column | 32MPa | Concrete Rectangular | 625 | 625 | 3906.3 | 2900 | 1.13 | 2771.41 | G300E | 39644933.33 | 311.07 | G300E | 0 | 0
664 | Story21 | C13 | 32 MPa RC Column (62.5 cm x 62.5 cm) | Column | 32MPa | Concrete Rectangular | 625 | 625 | 3906.3 | 2900 | 1.13 | 2771.41 | G300E | 39627533.33 | 310.93 | G300E | 0 | 0
665 | Story21 | C14 | 32 MPa RC Column (62.5 cm x 62.5 cm) | Column | 32MPa | Concrete Rectangular | 625 | 625 | 3906.3 | 2900 | 1.13 | 2771.41 | G300E | 77690033.33 | 609.58 | G300E | 0 | 0
666 | Story21 | C15 | 32 MPa RC Column (62.5 cm x 62.5 cm) | Column | 32MPa | Concrete Rectangular | 625 | 625 | 3906.3 | 2900 | 1.13 | 2771.41 | G300E | 83916333.33 | 658.44 | G300E | 0 | 0
667 | Story21 | C16 | 32 MPa RC Column (62.5 cm x 62.5 cm) | Column | 32MPa | Concrete Rectangular | 625 | 625 | 3906.3 | 2900 | 1.13 | 2771.41 | G300E | 55143500 | 432.68 | G300E | 0 | 0
668 | Story21 | C17 | 32 MPa RC Column (62.5 cm x 62.5 cm) | Column | 32MPa | Concrete Rectangular | 625 | 625 | 3906.3 | 2900 | 1.13 | 2771.41 | G300E | 52864100 | 414.79 | G300E | 0 | 0
669 | Story21 | C18 | 32 MPa RC Column (62.5 cm x 62.5 cm) | Column | 32MPa | Concrete Rectangular | 625 | 625 | 3906.3 | 2900 | 1.13 | 2771.41 | G300E | 55817266.67 | 437.96 | G300E | 0 | 0
670 | Story21 | C19 | 32 MPa RC Column (62.5 cm x 62.5 cm) | Column | 32MPa | Concrete Rectangular | 625 | 625 | 3906.3 | 2900 | 1.13 | 2771.41 | G300E | 43331800 | 340 | G300E | 0 | 0
671 | Story21 | C2 | 32 MPa RC Column (62.5 cm x 62.5 cm) | Column | 32MPa | Concrete Rectangular | 625 | 625 | 3906.3 | 2900 | 1.13 | 2771.41 | G300E | 53937100 | 423.21 | G300E | 0 | 0
672 | Story21 | C22 | 32 MPa RC Column (62.5 cm x 62.5 cm) | Column | 32MPa | Concrete Rectangular | 625 | 625 | 3906.3 | 2900 | 1.13 | 2771.41 | G300E | 43327933.33 | 339.97 | G300E | 0 | 0
673 | Story21 | C23 | 32 MPa RC Column (62.5 cm x 62.5 cm) | Column | 32MPa | Concrete Rectangular | 625 | 625 | 3906.3 | 2900 | 1.13 | 2771.41 | G300E | 55827900 | 438.05 | G300E | 0 | 0
674 | Story21 | C24 | 32 MPa RC Column (62.5 cm x 62.5 cm) | Column | 32MPa | Concrete Rectangular | 625 | 625 | 3906.3 | 2900 | 1.13 | 2771.41 | G300E | 52871833.33 | 414.85 | G300E | 0 | 0
675 | Story21 | C25 | 32 MPa RC Column (62.5 cm x 62.5 cm) | Column | 32MPa | Concrete Rectangular | 625 | 625 | 3906.3 | 2900 | 1.13 | 2771.41 | G300E | 52867000 | 414.81 | G300E | 0 | 0
676 | Story21 | C26 | 32 MPa RC Column (62.5 cm x 62.5 cm) | Column | 32MPa | Concrete Rectangular | 625 | 625 | 3906.3 | 2900 | 1.13 | 2771.41 | G300E | 55824033.33 | 438.02 | G300E | 0 | 0
677 | Story21 | C27 | 32 MPa RC Column (62.5 cm x 62.5 cm) | Column | 32MPa | Concrete Rectangular | 625 | 625 | 3906.3 | 2900 | 1.13 | 2771.41 | G300E | 43322133.33 | 339.92 | G300E | 0 | 0
678 | Story21 | C3 | 32 MPa RC Column (62.5 cm x 62.5 cm) | Column | 32MPa | Concrete Rectangular | 625 | 625 | 3906.3 | 2900 | 1.13 | 2771.41 | G300E | 50604033.33 | 397.06 | G300E | 0 | 0
679 | Story21 | C30 | 32 MPa RC Column (62.5 cm x 62.5 cm) | Column | 32MPa | Concrete Rectangular | 625 | 625 | 3906.3 | 2900 | 1.13 | 2771.41 | G300E | 43327933.33 | 339.97 | G300E | 0 | 0
680 | Story21 | C31 | 32 MPa RC Column (62.5 cm x 62.5 cm) | Column | 32MPa | Concrete Rectangular | 625 | 625 | 3906.3 | 2900 | 1.13 | 2771.41 | G300E | 55827900 | 438.05 | G300E | 0 | 0
681 | Story21 | C32 | 32 MPa RC Column (62.5 cm x 62.5 cm) | Column | 32MPa | Concrete Rectangular | 625 | 625 | 3906.3 | 2900 | 1.13 | 2771.41 | G300E | 52872800 | 414.86 | G300E | 0 | 0
682 | Story21 | C33 | 32 MPa RC Column (62.5 cm x 62.5 cm) | Column | 32MPa | Concrete Rectangular | 625 | 625 | 3906.3 | 2900 | 1.13 | 2771.41 | G300E | 55143500 | 432.68 | G300E | 0 | 0
683 | Story21 | C34 | 32 MPa RC Column (62.5 cm x 62.5 cm) | Column | 32MPa | Concrete Rectangular | 625 | 625 | 3906.3 | 2900 | 1.13 | 2771.41 | G300E | 83918266.67 | 658.45 | G300E | 0 | 0
684 | Story21 | C35 | 32 MPa RC Column (62.5 cm x 62.5 cm) | Column | 32MPa | Concrete Rectangular | 625 | 625 | 3906.3 | 2900 | 1.13 | 2771.41 | G300E | 77694866.67 | 609.62 | G300E | 0 | 0
685 | Story21 | C36 | 32 MPa RC Column (62.5 cm x 62.5 cm) | Column | 32MPa | Concrete Rectangular | 625 | 625 | 3906.3 | 2900 | 1.13 | 2771.41 | G300E | 39636233.33 | 311 | G300E | 0 | 0
686 | Story21 | C37 | 32 MPa RC Column (62.5 cm x 62.5 cm) | Column | 32MPa | Concrete Rectangular | 625 | 625 | 3906.3 | 2900 | 1.13 | 2771.41 | G300E | 39632366.67 | 310.97 | G300E | 0 | 0
687 | Story21 | C38 | 32 MPa RC Column (62.5 cm x 62.5 cm) | Column | 32MPa | Concrete Rectangular | 625 | 625 | 3906.3 | 2900 | 1.13 | 2771.41 | G300E | 77692933.33 | 609.61 | G300E | 0 | 0
688 | Story21 | C39 | 32 MPa RC Column (62.5 cm x 62.5 cm) | Column | 32MPa | Concrete Rectangular | 625 | 625 | 3906.3 | 2900 | 1.13 | 2771.41 | G300E | 83918266.67 | 658.45 | G300E | 0 | 0
689 | Story21 | C4 | 32 MPa RC Column (62.5 cm x 62.5 cm) | Column | 32MPa | Concrete Rectangular | 625 | 625 | 3906.3 | 2900 | 1.13 | 2771.41 | G300E | 43198400 | 338.95 | G300E | 0 | 0
690 | Story21 | C40 | 32 MPa RC Column (62.5 cm x 62.5 cm) | Column | 32MPa | Concrete Rectangular | 625 | 625 | 3906.3 | 2900 | 1.13 | 2771.41 | G300E | 55146400 | 432.7 | G300E | 0 | 0
691 | Story21 | C41 | 32 MPa RC Column (62.5 cm x 62.5 cm) | Column | 32MPa | Concrete Rectangular | 625 | 625 | 3906.3 | 2900 | 1.13 | 2771.41 | G300E | 47007066.67 | 368.83 | G300E | 0 | 0
692 | Story21 | C42 | 32 MPa RC Column (62.5 cm x 62.5 cm) | Column | 32MPa | Concrete Rectangular | 625 | 625 | 3906.3 | 2900 | 1.13 | 2771.41 | G300E | 53924533.33 | 423.11 | G300E | 0 | 0
693 | Story21 | C43 | 32 MPa RC Column (62.5 cm x 62.5 cm) | Column | 32MPa | Concrete Rectangular | 625 | 625 | 3906.3 | 2900 | 1.13 | 2771.41 | G300E | 50612733.33 | 397.13 | G300E | 0 | 0
694 | Story21 | C44 | 32 MPa RC Column (62.5 cm x 62.5 cm) | Column | 32MPa | Concrete Rectangular | 625 | 625 | 3906.3 | 2900 | 1.13 | 2771.41 | G300E | 43204200 | 339 | G300E | 0 | 0
695 | Story21 | C45 | 32 MPa RC Column (62.5 cm x 62.5 cm) | Column | 32MPa | Concrete Rectangular | 625 | 625 | 3906.3 | 2900 | 1.13 | 2771.41 | G300E | 43204200 | 339 | G300E | 0 | 0
696 | Story21 | C46 | 32 MPa RC Column (62.5 cm x 62.5 cm) | Column | 32MPa | Concrete Rectangular | 625 | 625 | 3906.3 | 2900 | 1.13 | 2771.41 | G300E | 50612733.33 | 397.13 | G300E | 0 | 0
697 | Story21 | C47 | 32 MPa RC Column (62.5 cm x 62.5 cm) | Column | 32MPa | Concrete Rectangular | 625 | 625 | 3906.3 | 2900 | 1.13 | 2771.41 | G300E | 53925500 | 423.12 | G300E | 0 | 0
698 | Story21 | C48 | 32 MPa RC Column (62.5 cm x 62.5 cm) | Column | 32MPa | Concrete Rectangular | 625 | 625 | 3906.3 | 2900 | 1.13 | 2771.41 | G300E | 47009966.67 | 368.86 | G300E | 0 | 0
699 | Story21 | C5 | 32 MPa RC Column (62.5 cm x 62.5 cm) | Column | 32MPa | Concrete Rectangular | 625 | 625 | 3906.3 | 2900 | 1.13 | 2771.41 | G300E | 43198400 | 338.95 | G300E | 0 | 0
700 | Story21 | C6 | 32 MPa RC Column (62.5 cm x 62.5 cm) | Column | 32MPa | Concrete Rectangular | 625 | 625 | 3906.3 | 2900 | 1.13 | 2771.41 | G300E | 50606933.33 | 397.08 | G300E | 0 | 0
701 | Story21 | C7 | 32 MPa RC Column (62.5 cm x 62.5 cm) | Column | 32MPa | Concrete Rectangular | 625 | 625 | 3906.3 | 2900 | 1.13 | 2771.41 | G300E | 53920666.67 | 423.08 | G300E | 0 | 0
702 | Story21 | C8 | 32 MPa RC Column (62.5 cm x 62.5 cm) | Column | 32MPa | Concrete Rectangular | 625 | 625 | 3906.3 | 2900 | 1.13 | 2771.41 | G300E | 47005133.33 | 368.82 | G300E | 0 | 0
703 | Story21 | C9 | 32 MPa RC Column (62.5 cm x 62.5 cm) | Column | 32MPa | Concrete Rectangular | 625 | 625 | 3906.3 | 2900 | 1.13 | 2771.41 | G300E | 55129966.67 | 432.57 | G300E | 0 | 0
704 | Story22 | C1 | 32 MPa RC Column (62.5 cm x 62.5 cm) | Column | 32MPa | Concrete Rectangular | 625 | 625 | 3906.3 | 2900 | 1.13 | 2771.41 | G300E | 42197900 | 331.1 | G300E | 0 | 0
705 | Story22 | C10 | 32 MPa RC Column (62.5 cm x 62.5 cm) | Column | 32MPa | Concrete Rectangular | 625 | 625 | 3906.3 | 2900 | 1.13 | 2771.41 | G300E | 73730566.67 | 578.52 | G300E | 0 | 0
706 | Story22 | C11 | 32 MPa RC Column (62.5 cm x 62.5 cm) | Column | 32MPa | Concrete Rectangular | 625 | 625 | 3906.3 | 2900 | 1.13 | 2771.41 | G300E | 67060566.67 | 526.18 | G300E | 0 | 0
707 | Story22 | C12 | 32 MPa RC Column (62.5 cm x 62.5 cm) | Column | 32MPa | Concrete Rectangular | 625 | 625 | 3906.3 | 2900 | 1.13 | 2771.41 | G300E | 25395300 | 199.26 | G300E | 0 | 0
708 | Story22 | C13 | 32 MPa RC Column (62.5 cm x 62.5 cm) | Column | 32MPa | Concrete Rectangular | 625 | 625 | 3906.3 | 2900 | 1.13 | 2771.41 | G300E | 25373066.67 | 199.09 | G300E | 0 | 0
709 | Story22 | C14 | 32 MPa RC Column (62.5 cm x 62.5 cm) | Column | 32MPa | Concrete Rectangular | 625 | 625 | 3906.3 | 2900 | 1.13 | 2771.41 | G300E | 66996766.67 | 525.68 | G300E | 0 | 0
710 | Story22 | C15 | 32 MPa RC Column (62.5 cm x 62.5 cm) | Column | 32MPa | Concrete Rectangular | 625 | 625 | 3906.3 | 2900 | 1.13 | 2771.41 | G300E | 73693833.33 | 578.23 | G300E | 0 | 0
711 | Story22 | C16 | 32 MPa RC Column (62.5 cm x 62.5 cm) | Column | 32MPa | Concrete Rectangular | 625 | 625 | 3906.3 | 2900 | 1.13 | 2771.41 | G300E | 46628133.33 | 365.86 | G300E | 0 | 0
712 | Story22 | C17 | 32 MPa RC Column (62.5 cm x 62.5 cm) | Column | 32MPa | Concrete Rectangular | 625 | 625 | 3906.3 | 2900 | 1.13 | 2771.41 | G300E | 45024433.33 | 353.28 | G300E | 0 | 0
713 | Story22 | C18 | 32 MPa RC Column (62.5 cm x 62.5 cm) | Column | 32MPa | Concrete Rectangular | 625 | 625 | 3906.3 | 2900 | 1.13 | 2771.41 | G300E | 41302766.67 | 324.08 | G300E | 0 | 0
714 | Story22 | C19 | 32 MPa RC Column (62.5 cm x 62.5 cm) | Column | 32MPa | Concrete Rectangular | 625 | 625 | 3906.3 | 2900 | 1.13 | 2771.41 | G300E | 29167233.33 | 228.86 | G300E | 0 | 0
715 | Story22 | C2 | 32 MPa RC Column (62.5 cm x 62.5 cm) | Column | 32MPa | Concrete Rectangular | 625 | 625 | 3906.3 | 2900 | 1.13 | 2771.41 | G300E | 45756200 | 359.02 | G300E | 0 | 0
716 | Story22 | C22 | 32 MPa RC Column (62.5 cm x 62.5 cm) | Column | 32MPa | Concrete Rectangular | 625 | 625 | 3906.3 | 2900 | 1.13 | 2771.41 | G300E | 29157566.67 | 228.78 | G300E | 0 | 0
717 | Story22 | C23 | 32 MPa RC Column (62.5 cm x 62.5 cm) | Column | 32MPa | Concrete Rectangular | 625 | 625 | 3906.3 | 2900 | 1.13 | 2771.41 | G300E | 41308566.67 | 324.12 | G300E | 0 | 0
718 | Story22 | C24 | 32 MPa RC Column (62.5 cm x 62.5 cm) | Column | 32MPa | Concrete Rectangular | 625 | 625 | 3906.3 | 2900 | 1.13 | 2771.41 | G300E | 45031200 | 353.33 | G300E | 0 | 0
719 | Story22 | C25 | 32 MPa RC Column (62.5 cm x 62.5 cm) | Column | 32MPa | Concrete Rectangular | 625 | 625 | 3906.3 | 2900 | 1.13 | 2771.41 | G300E | 45028300 | 353.31 | G300E | 0 | 0
720 | Story22 | C26 | 32 MPa RC Column (62.5 cm x 62.5 cm) | Column | 32MPa | Concrete Rectangular | 625 | 625 | 3906.3 | 2900 | 1.13 | 2771.41 | G300E | 41305666.67 | 324.1 | G300E | 0 | 0
721 | Story22 | C27 | 32 MPa RC Column (62.5 cm x 62.5 cm) | Column | 32MPa | Concrete Rectangular | 625 | 625 | 3906.3 | 2900 | 1.13 | 2771.41 | G300E | 29153700 | 228.75 | G300E | 0 | 0
722 | Story22 | C3 | 32 MPa RC Column (62.5 cm x 62.5 cm) | Column | 32MPa | Concrete Rectangular | 625 | 625 | 3906.3 | 2900 | 1.13 | 2771.41 | G300E | 42805933.33 | 335.87 | G300E | 0 | 0
723 | Story22 | C30 | 32 MPa RC Column (62.5 cm x 62.5 cm) | Column | 32MPa | Concrete Rectangular | 625 | 625 | 3906.3 | 2900 | 1.13 | 2771.41 | G300E | 29157566.67 | 228.78 | G300E | 0 | 0
724 | Story22 | C31 | 32 MPa RC Column (62.5 cm x 62.5 cm) | Column | 32MPa | Concrete Rectangular | 625 | 625 | 3906.3 | 2900 | 1.13 | 2771.41 | G300E | 41308566.67 | 324.12 | G300E | 0 | 0
725 | Story22 | C32 | 32 MPa RC Column (62.5 cm x 62.5 cm) | Column | 32MPa | Concrete Rectangular | 625 | 625 | 3906.3 | 2900 | 1.13 | 2771.41 | G300E | 45032166.67 | 353.34 | G300E | 0 | 0
726 | Story22 | C33 | 32 MPa RC Column (62.5 cm x 62.5 cm) | Column | 32MPa | Concrete Rectangular | 625 | 625 | 3906.3 | 2900 | 1.13 | 2771.41 | G300E | 46627166.67 | 365.85 | G300E | 0 | 0
727 | Story22 | C34 | 32 MPa RC Column (62.5 cm x 62.5 cm) | Column | 32MPa | Concrete Rectangular | 625 | 625 | 3906.3 | 2900 | 1.13 | 2771.41 | G300E | 73695766.67 | 578.24 | G300E | 0 | 0
728 | Story22 | C35 | 32 MPa RC Column (62.5 cm x 62.5 cm) | Column | 32MPa | Concrete Rectangular | 625 | 625 | 3906.3 | 2900 | 1.13 | 2771.41 | G300E | 66999666.67 | 525.7 | G300E | 0 | 0
729 | Story22 | C36 | 32 MPa RC Column (62.5 cm x 62.5 cm) | Column | 32MPa | Concrete Rectangular | 625 | 625 | 3906.3 | 2900 | 1.13 | 2771.41 | G300E | 25380800 | 199.15 | G300E | 0 | 0
730 | Story22 | C37 | 32 MPa RC Column (62.5 cm x 62.5 cm) | Column | 32MPa | Concrete Rectangular | 625 | 625 | 3906.3 | 2900 | 1.13 | 2771.41 | G300E | 25377900 | 199.12 | G300E | 0 | 0
731 | Story22 | C38 | 32 MPa RC Column (62.5 cm x 62.5 cm) | Column | 32MPa | Concrete Rectangular | 625 | 625 | 3906.3 | 2900 | 1.13 | 2771.41 | G300E | 66998700 | 525.7 | G300E | 0 | 0
732 | Story22 | C39 | 32 MPa RC Column (62.5 cm x 62.5 cm) | Column | 32MPa | Concrete Rectangular | 625 | 625 | 3906.3 | 2900 | 1.13 | 2771.41 | G300E | 73696733.33 | 578.25 | G300E | 0 | 0
733 | Story22 | C4 | 32 MPa RC Column (62.5 cm x 62.5 cm) | Column | 32MPa | Concrete Rectangular | 625 | 625 | 3906.3 | 2900 | 1.13 | 2771.41 | G300E | 34900533.33 | 273.84 | G300E | 0 | 0
734 | Story22 | C40 | 32 MPa RC Column (62.5 cm x 62.5 cm) | Column | 32MPa | Concrete Rectangular | 625 | 625 | 3906.3 | 2900 | 1.13 | 2771.41 | G300E | 46630066.67 | 365.88 | G300E | 0 | 0
735 | Story22 | C41 | 32 MPa RC Column (62.5 cm x 62.5 cm) | Column | 32MPa | Concrete Rectangular | 625 | 625 | 3906.3 | 2900 | 1.13 | 2771.41 | G300E | 42204666.67 | 331.15 | G300E | 0 | 0
736 | Story22 | C42 | 32 MPa RC Column (62.5 cm x 62.5 cm) | Column | 32MPa | Concrete Rectangular | 625 | 625 | 3906.3 | 2900 | 1.13 | 2771.41 | G300E | 45751366.67 | 358.98 | G300E | 0 | 0
737 | Story22 | C43 | 32 MPa RC Column (62.5 cm x 62.5 cm) | Column | 32MPa | Concrete Rectangular | 625 | 625 | 3906.3 | 2900 | 1.13 | 2771.41 | G300E | 42795300 | 335.79 | G300E | 0 | 0
738 | Story22 | C44 | 32 MPa RC Column (62.5 cm x 62.5 cm) | Column | 32MPa | Concrete Rectangular | 625 | 625 | 3906.3 | 2900 | 1.13 | 2771.41 | G300E | 34905366.67 | 273.88 | G300E | 0 | 0
739 | Story22 | C45 | 32 MPa RC Column (62.5 cm x 62.5 cm) | Column | 32MPa | Concrete Rectangular | 625 | 625 | 3906.3 | 2900 | 1.13 | 2771.41 | G300E | 34904400 | 273.87 | G300E | 0 | 0
740 | Story22 | C46 | 32 MPa RC Column (62.5 cm x 62.5 cm) | Column | 32MPa | Concrete Rectangular | 625 | 625 | 3906.3 | 2900 | 1.13 | 2771.41 | G300E | 42797233.33 | 335.8 | G300E | 0 | 0
741 | Story22 | C47 | 32 MPa RC Column (62.5 cm x 62.5 cm) | Column | 32MPa | Concrete Rectangular | 625 | 625 | 3906.3 | 2900 | 1.13 | 2771.41 | G300E | 45754266.67 | 359 | G300E | 0 | 0
742 | Story22 | C48 | 32 MPa RC Column (62.5 cm x 62.5 cm) | Column | 32MPa | Concrete Rectangular | 625 | 625 | 3906.3 | 2900 | 1.13 | 2771.41 | G300E | 42209500 | 331.19 | G300E | 0 | 0
743 | Story22 | C5 | 32 MPa RC Column (62.5 cm x 62.5 cm) | Column | 32MPa | Concrete Rectangular | 625 | 625 | 3906.3 | 2900 | 1.13 | 2771.41 | G300E | 34897633.33 | 273.82 | G300E | 0 | 0
744 | Story22 | C6 | 32 MPa RC Column (62.5 cm x 62.5 cm) | Column | 32MPa | Concrete Rectangular | 625 | 625 | 3906.3 | 2900 | 1.13 | 2771.41 | G300E | 42791433.33 | 335.76 | G300E | 0 | 0
745 | Story22 | C7 | 32 MPa RC Column (62.5 cm x 62.5 cm) | Column | 32MPa | Concrete Rectangular | 625 | 625 | 3906.3 | 2900 | 1.13 | 2771.41 | G300E | 45748466.67 | 358.96 | G300E | 0 | 0
746 | Story22 | C8 | 32 MPa RC Column (62.5 cm x 62.5 cm) | Column | 32MPa | Concrete Rectangular | 625 | 625 | 3906.3 | 2900 | 1.13 | 2771.41 | G300E | 42203700 | 331.15 | G300E | 0 | 0
747 | Story22 | C9 | 32 MPa RC Column (62.5 cm x 62.5 cm) | Column | 32MPa | Concrete Rectangular | 625 | 625 | 3906.3 | 2900 | 1.13 | 2771.41 | G300E | 46616533.33 | 365.77 | G300E | 0 | 0
748 | Story23 | C1 | 32 MPa RC Column (60 cm x 60 cm) | Column | 32MPa | Concrete Rectangular | 600 | 600 | 3600 | 2900 | 1.04 | 2554.13 | G300E | 45783266.67 | 359.23 | G300E | 0 | 0
749 | Story23 | C10 | 32 MPa RC Column (60 cm x 60 cm) | Column | 32MPa | Concrete Rectangular | 600 | 600 | 3600 | 2900 | 1.04 | 2554.13 | G300E | 72685600 | 570.32 | G300E | 0 | 0
750 | Story23 | C11 | 32 MPa RC Column (60 cm x 60 cm) | Column | 32MPa | Concrete Rectangular | 600 | 600 | 3600 | 2900 | 1.04 | 2554.13 | G300E | 65958566.67 | 517.54 | G300E | 0 | 0
751 | Story23 | C12 | 32 MPa RC Column (60 cm x 60 cm) | Column | 32MPa | Concrete Rectangular | 600 | 600 | 3600 | 2900 | 1.04 | 2554.13 | G300E | 19943300 | 156.48 | G300E | 0 | 0
752 | Story23 | C13 | 32 MPa RC Column (60 cm x 60 cm) | Column | 32MPa | Concrete Rectangular | 600 | 600 | 3600 | 2900 | 1.04 | 2554.13 | G300E | 19919133.33 | 156.29 | G300E | 0 | 0
753 | Story23 | C14 | 32 MPa RC Column (60 cm x 60 cm) | Column | 32MPa | Concrete Rectangular | 600 | 600 | 3600 | 2900 | 1.04 | 2554.13 | G300E | 65890900 | 517 | G300E | 0 | 0
754 | Story23 | C15 | 32 MPa RC Column (60 cm x 60 cm) | Column | 32MPa | Concrete Rectangular | 600 | 600 | 3600 | 2900 | 1.04 | 2554.13 | G300E | 72653700 | 570.07 | G300E | 0 | 0
755 | Story23 | C16 | 32 MPa RC Column (60 cm x 60 cm) | Column | 32MPa | Concrete Rectangular | 600 | 600 | 3600 | 2900 | 1.04 | 2554.13 | G300E | 45734933.33 | 358.85 | G300E | 0 | 0
756 | Story23 | C17 | 32 MPa RC Column (60 cm x 60 cm) | Column | 32MPa | Concrete Rectangular | 600 | 600 | 3600 | 2900 | 1.04 | 2554.13 | G300E | 45398533.33 | 356.21 | G300E | 0 | 0
757 | Story23 | C18 | 32 MPa RC Column (60 cm x 60 cm) | Column | 32MPa | Concrete Rectangular | 600 | 600 | 3600 | 2900 | 1.04 | 2554.13 | G300E | 35656466.67 | 279.77 | G300E | 0 | 0
758 | Story23 | C19 | 32 MPa RC Column (60 cm x 60 cm) | Column | 32MPa | Concrete Rectangular | 600 | 600 | 3600 | 2900 | 1.04 | 2554.13 | G300E | 23990733.33 | 188.24 | G300E | 0 | 0
759 | Story23 | C2 | 32 MPa RC Column (60 cm x 60 cm) | Column | 32MPa | Concrete Rectangular | 600 | 600 | 3600 | 2900 | 1.04 | 2554.13 | G300E | 44542066.67 | 349.49 | G300E | 0 | 0
760 | Story23 | C22 | 32 MPa RC Column (60 cm x 60 cm) | Column | 32MPa | Concrete Rectangular | 600 | 600 | 3600 | 2900 | 1.04 | 2554.13 | G300E | 23974300 | 188.11 | G300E | 0 | 0
761 | Story23 | C23 | 32 MPa RC Column (60 cm x 60 cm) | Column | 32MPa | Concrete Rectangular | 600 | 600 | 3600 | 2900 | 1.04 | 2554.13 | G300E | 35658400 | 279.79 | G300E | 0 | 0
762 | Story23 | C24 | 32 MPa RC Column (60 cm x 60 cm) | Column | 32MPa | Concrete Rectangular | 600 | 600 | 3600 | 2900 | 1.04 | 2554.13 | G300E | 45406266.67 | 356.27 | G300E | 0 | 0
763 | Story23 | C25 | 32 MPa RC Column (60 cm x 60 cm) | Column | 32MPa | Concrete Rectangular | 600 | 600 | 3600 | 2900 | 1.04 | 2554.13 | G300E | 45402400 | 356.24 | G300E | 0 | 0
764 | Story23 | C26 | 32 MPa RC Column (60 cm x 60 cm) | Column | 32MPa | Concrete Rectangular | 600 | 600 | 3600 | 2900 | 1.04 | 2554.13 | G300E | 35654533.33 | 279.76 | G300E | 0 | 0
765 | Story23 | C27 | 32 MPa RC Column (60 cm x 60 cm) | Column | 32MPa | Concrete Rectangular | 600 | 600 | 3600 | 2900 | 1.04 | 2554.13 | G300E | 23972366.67 | 188.1 | G300E | 0 | 0
766 | Story23 | C3 | 32 MPa RC Column (60 cm x 60 cm) | Column | 32MPa | Concrete Rectangular | 600 | 600 | 3600 | 2900 | 1.04 | 2554.13 | G300E | 41808333.33 | 328.04 | G300E | 0 | 0
767 | Story23 | C30 | 32 MPa RC Column (60 cm x 60 cm) | Column | 32MPa | Concrete Rectangular | 600 | 600 | 3600 | 2900 | 1.04 | 2554.13 | G300E | 23974300 | 188.11 | G300E | 0 | 0
768 | Story23 | C31 | 32 MPa RC Column (60 cm x 60 cm) | Column | 32MPa | Concrete Rectangular | 600 | 600 | 3600 | 2900 | 1.04 | 2554.13 | G300E | 35658400 | 279.79 | G300E | 0 | 0
769 | Story23 | C32 | 32 MPa RC Column (60 cm x 60 cm) | Column | 32MPa | Concrete Rectangular | 600 | 600 | 3600 | 2900 | 1.04 | 2554.13 | G300E | 45407233.33 | 356.28 | G300E | 0 | 0
770 | Story23 | C33 | 32 MPa RC Column (60 cm x 60 cm) | Column | 32MPa | Concrete Rectangular | 600 | 600 | 3600 | 2900 | 1.04 | 2554.13 | G300E | 45734933.33 | 358.85 | G300E | 0 | 0
771 | Story23 | C34 | 32 MPa RC Column (60 cm x 60 cm) | Column | 32MPa | Concrete Rectangular | 600 | 600 | 3600 | 2900 | 1.04 | 2554.13 | G300E | 72654666.67 | 570.08 | G300E | 0 | 0
772 | Story23 | C35 | 32 MPa RC Column (60 cm x 60 cm) | Column | 32MPa | Concrete Rectangular | 600 | 600 | 3600 | 2900 | 1.04 | 2554.13 | G300E | 65894766.67 | 517.03 | G300E | 0 | 0
773 | Story23 | C36 | 32 MPa RC Column (60 cm x 60 cm) | Column | 32MPa | Concrete Rectangular | 600 | 600 | 3600 | 2900 | 1.04 | 2554.13 | G300E | 19924933.33 | 156.34 | G300E | 0 | 0
774 | Story23 | C37 | 32 MPa RC Column (60 cm x 60 cm) | Column | 32MPa | Concrete Rectangular | 600 | 600 | 3600 | 2900 | 1.04 | 2554.13 | G300E | 19922033.33 | 156.32 | G300E | 0 | 0
775 | Story23 | C38 | 32 MPa RC Column (60 cm x 60 cm) | Column | 32MPa | Concrete Rectangular | 600 | 600 | 3600 | 2900 | 1.04 | 2554.13 | G300E | 65892833.33 | 517.02 | G300E | 0 | 0
776 | Story23 | C39 | 32 MPa RC Column (60 cm x 60 cm) | Column | 32MPa | Concrete Rectangular | 600 | 600 | 3600 | 2900 | 1.04 | 2554.13 | G300E | 72655633.33 | 570.08 | G300E | 0 | 0
777 | Story23 | C4 | 32 MPa RC Column (60 cm x 60 cm) | Column | 32MPa | Concrete Rectangular | 600 | 600 | 3600 | 2900 | 1.04 | 2554.13 | G300E | 35805333.33 | 280.94 | G300E | 0 | 0
778 | Story23 | C40 | 32 MPa RC Column (60 cm x 60 cm) | Column | 32MPa | Concrete Rectangular | 600 | 600 | 3600 | 2900 | 1.04 | 2554.13 | G300E | 45737833.33 | 358.88 | G300E | 0 | 0
779 | Story23 | C41 | 32 MPa RC Column (60 cm x 60 cm) | Column | 32MPa | Concrete Rectangular | 600 | 600 | 3600 | 2900 | 1.04 | 2554.13 | G300E | 45789066.67 | 359.28 | G300E | 0 | 0
780 | Story23 | C42 | 32 MPa RC Column (60 cm x 60 cm) | Column | 32MPa | Concrete Rectangular | 600 | 600 | 3600 | 2900 | 1.04 | 2554.13 | G300E | 44548833.33 | 349.55 | G300E | 0 | 0
781 | Story23 | C43 | 32 MPa RC Column (60 cm x 60 cm) | Column | 32MPa | Concrete Rectangular | 600 | 600 | 3600 | 2900 | 1.04 | 2554.13 | G300E | 41792866.67 | 327.92 | G300E | 0 | 0
782 | Story23 | C44 | 32 MPa RC Column (60 cm x 60 cm) | Column | 32MPa | Concrete Rectangular | 600 | 600 | 3600 | 2900 | 1.04 | 2554.13 | G300E | 35807266.67 | 280.96 | G300E | 0 | 0
783 | Story23 | C45 | 32 MPa RC Column (60 cm x 60 cm) | Column | 32MPa | Concrete Rectangular | 600 | 600 | 3600 | 2900 | 1.04 | 2554.13 | G300E | 35807266.67 | 280.96 | G300E | 0 | 0
784 | Story23 | C46 | 32 MPa RC Column (60 cm x 60 cm) | Column | 32MPa | Concrete Rectangular | 600 | 600 | 3600 | 2900 | 1.04 | 2554.13 | G300E | 41793833.33 | 327.93 | G300E | 0 | 0
785 | Story23 | C47 | 32 MPa RC Column (60 cm x 60 cm) | Column | 32MPa | Concrete Rectangular | 600 | 600 | 3600 | 2900 | 1.04 | 2554.13 | G300E | 44550766.67 | 349.56 | G300E | 0 | 0
786 | Story23 | C48 | 32 MPa RC Column (60 cm x 60 cm) | Column | 32MPa | Concrete Rectangular | 600 | 600 | 3600 | 2900 | 1.04 | 2554.13 | G300E | 45791966.67 | 359.3 | G300E | 0 | 0
787 | Story23 | C5 | 32 MPa RC Column (60 cm x 60 cm) | Column | 32MPa | Concrete Rectangular | 600 | 600 | 3600 | 2900 | 1.04 | 2554.13 | G300E | 35800500 | 280.9 | G300E | 0 | 0
788 | Story23 | C6 | 32 MPa RC Column (60 cm x 60 cm) | Column | 32MPa | Concrete Rectangular | 600 | 600 | 3600 | 2900 | 1.04 | 2554.13 | G300E | 41789000 | 327.89 | G300E | 0 | 0
789 | Story23 | C7 | 32 MPa RC Column (60 cm x 60 cm) | Column | 32MPa | Concrete Rectangular | 600 | 600 | 3600 | 2900 | 1.04 | 2554.13 | G300E | 44544966.67 | 349.52 | G300E | 0 | 0
790 | Story23 | C8 | 32 MPa RC Column (60 cm x 60 cm) | Column | 32MPa | Concrete Rectangular | 600 | 600 | 3600 | 2900 | 1.04 | 2554.13 | G300E | 45787133.33 | 359.26 | G300E | 0 | 0
791 | Story23 | C9 | 32 MPa RC Column (60 cm x 60 cm) | Column | 32MPa | Concrete Rectangular | 600 | 600 | 3600 | 2900 | 1.04 | 2554.13 | G300E | 45728166.67 | 358.8 | G300E | 0 | 0
792 | Story24 | C1 | 32 MPa RC Column (60 cm x 60 cm) | Column | 32MPa | Concrete Rectangular | 600 | 600 | 3600 | 2900 | 1.04 | 2554.13 | G300E | 41217700 | 323.41 | G300E | 0 | 0
793 | Story24 | C10 | 32 MPa RC Column (60 cm x 60 cm) | Column | 32MPa | Concrete Rectangular | 600 | 600 | 3600 | 2900 | 1.04 | 2554.13 | G300E | 62149900 | 487.65 | G300E | 0 | 0
794 | Story24 | C11 | 32 MPa RC Column (60 cm x 60 cm) | Column | 32MPa | Concrete Rectangular | 600 | 600 | 3600 | 2900 | 1.04 | 2554.13 | G300E | 56110166.67 | 440.26 | G300E | 0 | 0
795 | Story24 | C12 | 32 MPa RC Column (60 cm x 60 cm) | Column | 32MPa | Concrete Rectangular | 600 | 600 | 3600 | 2900 | 1.04 | 2554.13 | G300E | 10440000 | 81.92 | G300E | 0 | 0
796 | Story24 | C13 | 32 MPa RC Column (60 cm x 60 cm) | Column | 32MPa | Concrete Rectangular | 600 | 600 | 3600 | 2900 | 1.04 | 2554.13 | G300E | 10440000 | 81.92 | G300E | 0 | 0
797 | Story24 | C14 | 32 MPa RC Column (60 cm x 60 cm) | Column | 32MPa | Concrete Rectangular | 600 | 600 | 3600 | 2900 | 1.04 | 2554.13 | G300E | 56052166.67 | 439.81 | G300E | 0 | 0
798 | Story24 | C15 | 32 MPa RC Column (60 cm x 60 cm) | Column | 32MPa | Concrete Rectangular | 600 | 600 | 3600 | 2900 | 1.04 | 2554.13 | G300E | 62121866.67 | 487.43 | G300E | 0 | 0
799 | Story24 | C16 | 32 MPa RC Column (60 cm x 60 cm) | Column | 32MPa | Concrete Rectangular | 600 | 600 | 3600 | 2900 | 1.04 | 2554.13 | G300E | 37671000 | 295.58 | G300E | 0 | 0
800 | Story24 | C17 | 32 MPa RC Column (60 cm x 60 cm) | Column | 32MPa | Concrete Rectangular | 600 | 600 | 3600 | 2900 | 1.04 | 2554.13 | G300E | 37818900 | 296.74 | G300E | 0 | 0
801 | Story24 | C18 | 32 MPa RC Column (60 cm x 60 cm) | Column | 32MPa | Concrete Rectangular | 600 | 600 | 3600 | 2900 | 1.04 | 2554.13 | G300E | 20801700 | 163.22 | G300E | 0 | 0
802 | Story24 | C19 | 32 MPa RC Column (60 cm x 60 cm) | Column | 32MPa | Concrete Rectangular | 600 | 600 | 3600 | 2900 | 1.04 | 2554.13 | G300E | 10440000 | 81.92 | G300E | 0 | 0
803 | Story24 | C2 | 32 MPa RC Column (60 cm x 60 cm) | Column | 32MPa | Concrete Rectangular | 600 | 600 | 3600 | 2900 | 1.04 | 2554.13 | G300E | 36497466.67 | 286.37 | G300E | 0 | 0
804 | Story24 | C22 | 32 MPa RC Column (60 cm x 60 cm) | Column | 32MPa | Concrete Rectangular | 600 | 600 | 3600 | 2900 | 1.04 | 2554.13 | G300E | 10440000 | 81.92 | G300E | 0 | 0
805 | Story24 | C23 | 32 MPa RC Column (60 cm x 60 cm) | Column | 32MPa | Concrete Rectangular | 600 | 600 | 3600 | 2900 | 1.04 | 2554.13 | G300E | 20799766.67 | 163.2 | G300E | 0 | 0
806 | Story24 | C24 | 32 MPa RC Column (60 cm x 60 cm) | Column | 32MPa | Concrete Rectangular | 600 | 600 | 3600 | 2900 | 1.04 | 2554.13 | G300E | 37825666.67 | 296.79 | G300E | 0 | 0
807 | Story24 | C25 | 32 MPa RC Column (60 cm x 60 cm) | Column | 32MPa | Concrete Rectangular | 600 | 600 | 3600 | 2900 | 1.04 | 2554.13 | G300E | 37820833.33 | 296.76 | G300E | 0 | 0
808 | Story24 | C26 | 32 MPa RC Column (60 cm x 60 cm) | Column | 32MPa | Concrete Rectangular | 600 | 600 | 3600 | 2900 | 1.04 | 2554.13 | G300E | 20795900 | 163.17 | G300E | 0 | 0
809 | Story24 | C27 | 32 MPa RC Column (60 cm x 60 cm) | Column | 32MPa | Concrete Rectangular | 600 | 600 | 3600 | 2900 | 1.04 | 2554.13 | G300E | 10440000 | 81.92 | G300E | 0 | 0
810 | Story24 | C3 | 32 MPa RC Column (60 cm x 60 cm) | Column | 32MPa | Concrete Rectangular | 600 | 600 | 3600 | 2900 | 1.04 | 2554.13 | G300E | 33765666.67 | 264.94 | G300E | 0 | 0
811 | Story24 | C30 | 32 MPa RC Column (60 cm x 60 cm) | Column | 32MPa | Concrete Rectangular | 600 | 600 | 3600 | 2900 | 1.04 | 2554.13 | G300E | 10440000 | 81.92 | G300E | 0 | 0
812 | Story24 | C31 | 32 MPa RC Column (60 cm x 60 cm) | Column | 32MPa | Concrete Rectangular | 600 | 600 | 3600 | 2900 | 1.04 | 2554.13 | G300E | 20800733.33 | 163.21 | G300E | 0 | 0
813 | Story24 | C32 | 32 MPa RC Column (60 cm x 60 cm) | Column | 32MPa | Concrete Rectangular | 600 | 600 | 3600 | 2900 | 1.04 | 2554.13 | G300E | 37826633.33 | 296.8 | G300E | 0 | 0
814 | Story24 | C33 | 32 MPa RC Column (60 cm x 60 cm) | Column | 32MPa | Concrete Rectangular | 600 | 600 | 3600 | 2900 | 1.04 | 2554.13 | G300E | 37670033.33 | 295.57 | G300E | 0 | 0
815 | Story24 | C34 | 32 MPa RC Column (60 cm x 60 cm) | Column | 32MPa | Concrete Rectangular | 600 | 600 | 3600 | 2900 | 1.04 | 2554.13 | G300E | 62122833.33 | 487.44 | G300E | 0 | 0
816 | Story24 | C35 | 32 MPa RC Column (60 cm x 60 cm) | Column | 32MPa | Concrete Rectangular | 600 | 600 | 3600 | 2900 | 1.04 | 2554.13 | G300E | 56055066.67 | 439.83 | G300E | 0 | 0
817 | Story24 | C36 | 32 MPa RC Column (60 cm x 60 cm) | Column | 32MPa | Concrete Rectangular | 600 | 600 | 3600 | 2900 | 1.04 | 2554.13 | G300E | 10440000 | 81.92 | G300E | 0 | 0
818 | Story24 | C37 | 32 MPa RC Column (60 cm x 60 cm) | Column | 32MPa | Concrete Rectangular | 600 | 600 | 3600 | 2900 | 1.04 | 2554.13 | G300E | 10440000 | 81.92 | G300E | 0 | 0
819 | Story24 | C38 | 32 MPa RC Column (60 cm x 60 cm) | Column | 32MPa | Concrete Rectangular | 600 | 600 | 3600 | 2900 | 1.04 | 2554.13 | G300E | 56055066.67 | 439.83 | G300E | 0 | 0
820 | Story24 | C39 | 32 MPa RC Column (60 cm x 60 cm) | Column | 32MPa | Concrete Rectangular | 600 | 600 | 3600 | 2900 | 1.04 | 2554.13 | G300E | 62123800 | 487.45 | G300E | 0 | 0
821 | Story24 | C4 | 32 MPa RC Column (60 cm x 60 cm) | Column | 32MPa | Concrete Rectangular | 600 | 600 | 3600 | 2900 | 1.04 | 2554.13 | G300E | 27876733.33 | 218.73 | G300E | 0 | 0
822 | Story24 | C40 | 32 MPa RC Column (60 cm x 60 cm) | Column | 32MPa | Concrete Rectangular | 600 | 600 | 3600 | 2900 | 1.04 | 2554.13 | G300E | 37673900 | 295.6 | G300E | 0 | 0
823 | Story24 | C41 | 32 MPa RC Column (60 cm x 60 cm) | Column | 32MPa | Concrete Rectangular | 600 | 600 | 3600 | 2900 | 1.04 | 2554.13 | G300E | 41222533.33 | 323.45 | G300E | 0 | 0
824 | Story24 | C42 | 32 MPa RC Column (60 cm x 60 cm) | Column | 32MPa | Concrete Rectangular | 600 | 600 | 3600 | 2900 | 1.04 | 2554.13 | G300E | 36514866.67 | 286.51 | G300E | 0 | 0
825 | Story24 | C43 | 32 MPa RC Column (60 cm x 60 cm) | Column | 32MPa | Concrete Rectangular | 600 | 600 | 3600 | 2900 | 1.04 | 2554.13 | G300E | 33733766.67 | 264.69 | G300E | 0 | 0
826 | Story24 | C44 | 32 MPa RC Column (60 cm x 60 cm) | Column | 32MPa | Concrete Rectangular | 600 | 600 | 3600 | 2900 | 1.04 | 2554.13 | G300E | 27877700 | 218.74 | G300E | 0 | 0
827 | Story24 | C45 | 32 MPa RC Column (60 cm x 60 cm) | Column | 32MPa | Concrete Rectangular | 600 | 600 | 3600 | 2900 | 1.04 | 2554.13 | G300E | 27877700 | 218.74 | G300E | 0 | 0
828 | Story24 | C46 | 32 MPa RC Column (60 cm x 60 cm) | Column | 32MPa | Concrete Rectangular | 600 | 600 | 3600 | 2900 | 1.04 | 2554.13 | G300E | 33733766.67 | 264.69 | G300E | 0 | 0
829 | Story24 | C47 | 32 MPa RC Column (60 cm x 60 cm) | Column | 32MPa | Concrete Rectangular | 600 | 600 | 3600 | 2900 | 1.04 | 2554.13 | G300E | 36516800 | 286.52 | G300E | 0 | 0
830 | Story24 | C48 | 32 MPa RC Column (60 cm x 60 cm) | Column | 32MPa | Concrete Rectangular | 600 | 600 | 3600 | 2900 | 1.04 | 2554.13 | G300E | 41225433.33 | 323.47 | G300E | 0 | 0
831 | Story24 | C5 | 32 MPa RC Column (60 cm x 60 cm) | Column | 32MPa | Concrete Rectangular | 600 | 600 | 3600 | 2900 | 1.04 | 2554.13 | G300E | 27871900 | 218.69 | G300E | 0 | 0
832 | Story24 | C6 | 32 MPa RC Column (60 cm x 60 cm) | Column | 32MPa | Concrete Rectangular | 600 | 600 | 3600 | 2900 | 1.04 | 2554.13 | G300E | 33728933.33 | 264.65 | G300E | 0 | 0
833 | Story24 | C7 | 32 MPa RC Column (60 cm x 60 cm) | Column | 32MPa | Concrete Rectangular | 600 | 600 | 3600 | 2900 | 1.04 | 2554.13 | G300E | 36511000 | 286.48 | G300E | 0 | 0
834 | Story24 | C8 | 32 MPa RC Column (60 cm x 60 cm) | Column | 32MPa | Concrete Rectangular | 600 | 600 | 3600 | 2900 | 1.04 | 2554.13 | G300E | 41221566.67 | 323.44 | G300E | 0 | 0
835 | Story24 | C9 | 32 MPa RC Column (60 cm x 60 cm) | Column | 32MPa | Concrete Rectangular | 600 | 600 | 3600 | 2900 | 1.04 | 2554.13 | G300E | 37664233.33 | 295.53 | G300E | 0 | 0
836 | Story25 | C1 | 32 MPa RC Column (55 cm x 55 cm) | Column | 32MPa | Concrete Rectangular | 550 | 550 | 3025 | 2900 | 0.88 | 2146.18 | G300E | 53198566.67 | 417.42 | G300E | 0 | 0
837 | Story25 | C10 | 32 MPa RC Column (55 cm x 55 cm) | Column | 32MPa | Concrete Rectangular | 550 | 550 | 3025 | 2900 | 0.88 | 2146.18 | G300E | 69160166.67 | 542.66 | G300E | 0 | 0
838 | Story25 | C11 | 32 MPa RC Column (55 cm x 55 cm) | Column | 32MPa | Concrete Rectangular | 550 | 550 | 3025 | 2900 | 0.88 | 2146.18 | G300E | 63307000 | 496.73 | G300E | 0 | 0
839 | Story25 | C12 | 32 MPa RC Column (55 cm x 55 cm) | Column | 32MPa | Concrete Rectangular | 550 | 550 | 3025 | 2900 | 0.88 | 2146.18 | G300E | 8802466.67 | 69.07 | G300E | 0 | 0
840 | Story25 | C13 | 32 MPa RC Column (55 cm x 55 cm) | Column | 32MPa | Concrete Rectangular | 550 | 550 | 3025 | 2900 | 0.88 | 2146.18 | G300E | 8788933.33 | 68.96 | G300E | 0 | 0
841 | Story25 | C14 | 32 MPa RC Column (55 cm x 55 cm) | Column | 32MPa | Concrete Rectangular | 550 | 550 | 3025 | 2900 | 0.88 | 2146.18 | G300E | 63254800 | 496.32 | G300E | 0 | 0
842 | Story25 | C15 | 32 MPa RC Column (55 cm x 55 cm) | Column | 32MPa | Concrete Rectangular | 550 | 550 | 3025 | 2900 | 0.88 | 2146.18 | G300E | 69130200 | 542.42 | G300E | 0 | 0
843 | Story25 | C16 | 32 MPa RC Column (55 cm x 55 cm) | Column | 32MPa | Concrete Rectangular | 550 | 550 | 3025 | 2900 | 0.88 | 2146.18 | G300E | 45717533.33 | 358.72 | G300E | 0 | 0
844 | Story25 | C17 | 32 MPa RC Column (55 cm x 55 cm) | Column | 32MPa | Concrete Rectangular | 550 | 550 | 3025 | 2900 | 0.88 | 2146.18 | G300E | 46975166.67 | 368.58 | G300E | 0 | 0
845 | Story25 | C18 | 32 MPa RC Column (55 cm x 55 cm) | Column | 32MPa | Concrete Rectangular | 550 | 550 | 3025 | 2900 | 0.88 | 2146.18 | G300E | 23157466.67 | 181.7 | G300E | 0 | 0
846 | Story25 | C19 | 32 MPa RC Column (55 cm x 55 cm) | Column | 32MPa | Concrete Rectangular | 550 | 550 | 3025 | 2900 | 0.88 | 2146.18 | G300E | 12608233.33 | 98.93 | G300E | 0 | 0
847 | Story25 | C2 | 32 MPa RC Column (55 cm x 55 cm) | Column | 32MPa | Concrete Rectangular | 550 | 550 | 3025 | 2900 | 0.88 | 2146.18 | G300E | 44354533.33 | 348.02 | G300E | 0 | 0
848 | Story25 | C22 | 32 MPa RC Column (55 cm x 55 cm) | Column | 32MPa | Concrete Rectangular | 550 | 550 | 3025 | 2900 | 0.88 | 2146.18 | G300E | 12575366.67 | 98.67 | G300E | 0 | 0
849 | Story25 | C23 | 32 MPa RC Column (55 cm x 55 cm) | Column | 32MPa | Concrete Rectangular | 550 | 550 | 3025 | 2900 | 0.88 | 2146.18 | G300E | 23152633.33 | 181.66 | G300E | 0 | 0
850 | Story25 | C24 | 32 MPa RC Column (55 cm x 55 cm) | Column | 32MPa | Concrete Rectangular | 550 | 550 | 3025 | 2900 | 0.88 | 2146.18 | G300E | 46981933.33 | 368.64 | G300E | 0 | 0
851 | Story25 | C25 | 32 MPa RC Column (55 cm x 55 cm) | Column | 32MPa | Concrete Rectangular | 550 | 550 | 3025 | 2900 | 0.88 | 2146.18 | G300E | 46978066.67 | 368.61 | G300E | 0 | 0
852 | Story25 | C26 | 32 MPa RC Column (55 cm x 55 cm) | Column | 32MPa | Concrete Rectangular | 550 | 550 | 3025 | 2900 | 0.88 | 2146.18 | G300E | 23149733.33 | 181.64 | G300E | 0 | 0
853 | Story25 | C27 | 32 MPa RC Column (55 cm x 55 cm) | Column | 32MPa | Concrete Rectangular | 550 | 550 | 3025 | 2900 | 0.88 | 2146.18 | G300E | 12577300 | 98.69 | G300E | 0 | 0
854 | Story25 | C3 | 32 MPa RC Column (55 cm x 55 cm) | Column | 32MPa | Concrete Rectangular | 550 | 550 | 3025 | 2900 | 0.88 | 2146.18 | G300E | 41833466.67 | 328.24 | G300E | 0 | 0
855 | Story25 | C30 | 32 MPa RC Column (55 cm x 55 cm) | Column | 32MPa | Concrete Rectangular | 550 | 550 | 3025 | 2900 | 0.88 | 2146.18 | G300E | 12576333.33 | 98.68 | G300E | 0 | 0
856 | Story25 | C31 | 32 MPa RC Column (55 cm x 55 cm) | Column | 32MPa | Concrete Rectangular | 550 | 550 | 3025 | 2900 | 0.88 | 2146.18 | G300E | 23153600 | 181.67 | G300E | 0 | 0
857 | Story25 | C32 | 32 MPa RC Column (55 cm x 55 cm) | Column | 32MPa | Concrete Rectangular | 550 | 550 | 3025 | 2900 | 0.88 | 2146.18 | G300E | 46982900 | 368.65 | G300E | 0 | 0
858 | Story25 | C33 | 32 MPa RC Column (55 cm x 55 cm) | Column | 32MPa | Concrete Rectangular | 550 | 550 | 3025 | 2900 | 0.88 | 2146.18 | G300E | 45716566.67 | 358.71 | G300E | 0 | 0
859 | Story25 | C34 | 32 MPa RC Column (55 cm x 55 cm) | Column | 32MPa | Concrete Rectangular | 550 | 550 | 3025 | 2900 | 0.88 | 2146.18 | G300E | 69131166.67 | 542.43 | G300E | 0 | 0
860 | Story25 | C35 | 32 MPa RC Column (55 cm x 55 cm) | Column | 32MPa | Concrete Rectangular | 550 | 550 | 3025 | 2900 | 0.88 | 2146.18 | G300E | 63257700 | 496.34 | G300E | 0 | 0
861 | Story25 | C36 | 32 MPa RC Column (55 cm x 55 cm) | Column | 32MPa | Concrete Rectangular | 550 | 550 | 3025 | 2900 | 0.88 | 2146.18 | G300E | 8788933.33 | 68.96 | G300E | 0 | 0
862 | Story25 | C37 | 32 MPa RC Column (55 cm x 55 cm) | Column | 32MPa | Concrete Rectangular | 550 | 550 | 3025 | 2900 | 0.88 | 2146.18 | G300E | 8787966.67 | 68.95 | G300E | 0 | 0
863 | Story25 | C38 | 32 MPa RC Column (55 cm x 55 cm) | Column | 32MPa | Concrete Rectangular | 550 | 550 | 3025 | 2900 | 0.88 | 2146.18 | G300E | 63256733.33 | 496.34 | G300E | 0 | 0
864 | Story25 | C39 | 32 MPa RC Column (55 cm x 55 cm) | Column | 32MPa | Concrete Rectangular | 550 | 550 | 3025 | 2900 | 0.88 | 2146.18 | G300E | 69133100 | 542.44 | G300E | 0 | 0
865 | Story25 | C4 | 32 MPa RC Column (55 cm x 55 cm) | Column | 32MPa | Concrete Rectangular | 550 | 550 | 3025 | 2900 | 0.88 | 2146.18 | G300E | 36917966.67 | 289.67 | G300E | 0 | 0
866 | Story25 | C40 | 32 MPa RC Column (55 cm x 55 cm) | Column | 32MPa | Concrete Rectangular | 550 | 550 | 3025 | 2900 | 0.88 | 2146.18 | G300E | 45720433.33 | 358.74 | G300E | 0 | 0
867 | Story25 | C41 | 32 MPa RC Column (55 cm x 55 cm) | Column | 32MPa | Concrete Rectangular | 550 | 550 | 3025 | 2900 | 0.88 | 2146.18 | G300E | 53201466.67 | 417.44 | G300E | 0 | 0
868 | Story25 | C42 | 32 MPa RC Column (55 cm x 55 cm) | Column | 32MPa | Concrete Rectangular | 550 | 550 | 3025 | 2900 | 0.88 | 2146.18 | G300E | 44385466.67 | 348.26 | G300E | 0 | 0
869 | Story25 | C43 | 32 MPa RC Column (55 cm x 55 cm) | Column | 32MPa | Concrete Rectangular | 550 | 550 | 3025 | 2900 | 0.88 | 2146.18 | G300E | 41793833.33 | 327.93 | G300E | 0 | 0
870 | Story25 | C44 | 32 MPa RC Column (55 cm x 55 cm) | Column | 32MPa | Concrete Rectangular | 550 | 550 | 3025 | 2900 | 0.88 | 2146.18 | G300E | 36917966.67 | 289.67 | G300E | 0 | 0
871 | Story25 | C45 | 32 MPa RC Column (55 cm x 55 cm) | Column | 32MPa | Concrete Rectangular | 550 | 550 | 3025 | 2900 | 0.88 | 2146.18 | G300E | 36917966.67 | 289.67 | G300E | 0 | 0
872 | Story25 | C46 | 32 MPa RC Column (55 cm x 55 cm) | Column | 32MPa | Concrete Rectangular | 550 | 550 | 3025 | 2900 | 0.88 | 2146.18 | G300E | 41793833.33 | 327.93 | G300E | 0 | 0
873 | Story25 | C47 | 32 MPa RC Column (55 cm x 55 cm) | Column | 32MPa | Concrete Rectangular | 550 | 550 | 3025 | 2900 | 0.88 | 2146.18 | G300E | 44388366.67 | 348.29 | G300E | 0 | 0
874 | Story25 | C48 | 32 MPa RC Column (55 cm x 55 cm) | Column | 32MPa | Concrete Rectangular | 550 | 550 | 3025 | 2900 | 0.88 | 2146.18 | G300E | 53205333.33 | 417.47 | G300E | 0 | 0
875 | Story25 | C5 | 32 MPa RC Column (55 cm x 55 cm) | Column | 32MPa | Concrete Rectangular | 550 | 550 | 3025 | 2900 | 0.88 | 2146.18 | G300E | 36912166.67 | 289.63 | G300E | 0 | 0
876 | Story25 | C6 | 32 MPa RC Column (55 cm x 55 cm) | Column | 32MPa | Concrete Rectangular | 550 | 550 | 3025 | 2900 | 0.88 | 2146.18 | G300E | 41788033.33 | 327.88 | G300E | 0 | 0
877 | Story25 | C7 | 32 MPa RC Column (55 cm x 55 cm) | Column | 32MPa | Concrete Rectangular | 550 | 550 | 3025 | 2900 | 0.88 | 2146.18 | G300E | 44382566.67 | 348.24 | G300E | 0 | 0
878 | Story25 | C8 | 32 MPa RC Column (55 cm x 55 cm) | Column | 32MPa | Concrete Rectangular | 550 | 550 | 3025 | 2900 | 0.88 | 2146.18 | G300E | 53201466.67 | 417.44 | G300E | 0 | 0
879 | Story25 | C9 | 32 MPa RC Column (55 cm x 55 cm) | Column | 32MPa | Concrete Rectangular | 550 | 550 | 3025 | 2900 | 0.88 | 2146.18 | G300E | 45714633.33 | 358.69 | G300E | 0 | 0
880 | Story26 | C1 | 32 MPa RC Column (55 cm x 55 cm) | Column | 32MPa | Concrete Rectangular | 550 | 550 | 3025 | 2900 | 0.88 | 2146.18 | G300E | 48768333.33 | 382.65 | G300E | 0 | 0
881 | Story26 | C10 | 32 MPa RC Column (55 cm x 55 cm) | Column | 32MPa | Concrete Rectangular | 550 | 550 | 3025 | 2900 | 0.88 | 2146.18 | G300E | 59716800 | 468.56 | G300E | 0 | 0
882 | Story26 | C11 | 32 MPa RC Column (55 cm x 55 cm) | Column | 32MPa | Concrete Rectangular | 550 | 550 | 3025 | 2900 | 0.88 | 2146.18 | G300E | 53341633.33 | 418.54 | G300E | 0 | 0
883 | Story26 | C12 | 32 MPa RC Column (55 cm x 55 cm) | Column | 32MPa | Concrete Rectangular | 550 | 550 | 3025 | 2900 | 0.88 | 2146.18 | G300E | 8772500 | 68.83 | G300E | 0 | 0
884 | Story26 | C13 | 32 MPa RC Column (55 cm x 55 cm) | Column | 32MPa | Concrete Rectangular | 550 | 550 | 3025 | 2900 | 0.88 | 2146.18 | G300E | 8772500 | 68.83 | G300E | 0 | 0
885 | Story26 | C14 | 32 MPa RC Column (55 cm x 55 cm) | Column | 32MPa | Concrete Rectangular | 550 | 550 | 3025 | 2900 | 0.88 | 2146.18 | G300E | 53295233.33 | 418.17 | G300E | 0 | 0
886 | Story26 | C15 | 32 MPa RC Column (55 cm x 55 cm) | Column | 32MPa | Concrete Rectangular | 550 | 550 | 3025 | 2900 | 0.88 | 2146.18 | G300E | 59687800 | 468.33 | G300E | 0 | 0
887 | Story26 | C16 | 32 MPa RC Column (55 cm x 55 cm) | Column | 32MPa | Concrete Rectangular | 550 | 550 | 3025 | 2900 | 0.88 | 2146.18 | G300E | 37817933.33 | 296.73 | G300E | 0 | 0
888 | Story26 | C17 | 32 MPa RC Column (55 cm x 55 cm) | Column | 32MPa | Concrete Rectangular | 550 | 550 | 3025 | 2900 | 0.88 | 2146.18 | G300E | 39057200 | 306.46 | G300E | 0 | 0
889 | Story26 | C18 | 32 MPa RC Column (55 cm x 55 cm) | Column | 32MPa | Concrete Rectangular | 550 | 550 | 3025 | 2900 | 0.88 | 2146.18 | G300E | 8772500 | 68.83 | G300E | 0 | 0
890 | Story26 | C19 | 32 MPa RC Column (55 cm x 55 cm) | Column | 32MPa | Concrete Rectangular | 550 | 550 | 3025 | 2900 | 0.88 | 2146.18 | G300E | 8772500 | 68.83 | G300E | 0 | 0
891 | Story26 | C2 | 32 MPa RC Column (55 cm x 55 cm) | Column | 32MPa | Concrete Rectangular | 550 | 550 | 3025 | 2900 | 0.88 | 2146.18 | G300E | 36733333.33 | 288.22 | G300E | 0 | 0
892 | Story26 | C22 | 32 MPa RC Column (55 cm x 55 cm) | Column | 32MPa | Concrete Rectangular | 550 | 550 | 3025 | 2900 | 0.88 | 2146.18 | G300E | 8772500 | 68.83 | G300E | 0 | 0
893 | Story26 | C23 | 32 MPa RC Column (55 cm x 55 cm) | Column | 32MPa | Concrete Rectangular | 550 | 550 | 3025 | 2900 | 0.88 | 2146.18 | G300E | 8772500 | 68.83 | G300E | 0 | 0
894 | Story26 | C24 | 32 MPa RC Column (55 cm x 55 cm) | Column | 32MPa | Concrete Rectangular | 550 | 550 | 3025 | 2900 | 0.88 | 2146.18 | G300E | 39063966.67 | 306.51 | G300E | 0 | 0
895 | Story26 | C25 | 32 MPa RC Column (55 cm x 55 cm) | Column | 32MPa | Concrete Rectangular | 550 | 550 | 3025 | 2900 | 0.88 | 2146.18 | G300E | 39059133.33 | 306.47 | G300E | 0 | 0
896 | Story26 | C26 | 32 MPa RC Column (55 cm x 55 cm) | Column | 32MPa | Concrete Rectangular | 550 | 550 | 3025 | 2900 | 0.88 | 2146.18 | G300E | 8772500 | 68.83 | G300E | 0 | 0
897 | Story26 | C27 | 32 MPa RC Column (55 cm x 55 cm) | Column | 32MPa | Concrete Rectangular | 550 | 550 | 3025 | 2900 | 0.88 | 2146.18 | G300E | 8772500 | 68.83 | G300E | 0 | 0
898 | Story26 | C3 | 32 MPa RC Column (55 cm x 55 cm) | Column | 32MPa | Concrete Rectangular | 550 | 550 | 3025 | 2900 | 0.88 | 2146.18 | G300E | 34373700 | 269.71 | G300E | 0 | 0
899 | Story26 | C30 | 32 MPa RC Column (55 cm x 55 cm) | Column | 32MPa | Concrete Rectangular | 550 | 550 | 3025 | 2900 | 0.88 | 2146.18 | G300E | 8772500 | 68.83 | G300E | 0 | 0
900 | Story26 | C31 | 32 MPa RC Column (55 cm x 55 cm) | Column | 32MPa | Concrete Rectangular | 550 | 550 | 3025 | 2900 | 0.88 | 2146.18 | G300E | 8772500 | 68.83 | G300E | 0 | 0
901 | Story26 | C32 | 32 MPa RC Column (55 cm x 55 cm) | Column | 32MPa | Concrete Rectangular | 550 | 550 | 3025 | 2900 | 0.88 | 2146.18 | G300E | 39064933.33 | 306.52 | G300E | 0 | 0
902 | Story26 | C33 | 32 MPa RC Column (55 cm x 55 cm) | Column | 32MPa | Concrete Rectangular | 550 | 550 | 3025 | 2900 | 0.88 | 2146.18 | G300E | 37816000 | 296.72 | G300E | 0 | 0
903 | Story26 | C34 | 32 MPa RC Column (55 cm x 55 cm) | Column | 32MPa | Concrete Rectangular | 550 | 550 | 3025 | 2900 | 0.88 | 2146.18 | G300E | 59688766.67 | 468.34 | G300E | 0 | 0
904 | Story26 | C35 | 32 MPa RC Column (55 cm x 55 cm) | Column | 32MPa | Concrete Rectangular | 550 | 550 | 3025 | 2900 | 0.88 | 2146.18 | G300E | 53297166.67 | 418.19 | G300E | 0 | 0
905 | Story26 | C36 | 32 MPa RC Column (55 cm x 55 cm) | Column | 32MPa | Concrete Rectangular | 550 | 550 | 3025 | 2900 | 0.88 | 2146.18 | G300E | 8772500 | 68.83 | G300E | 0 | 0
906 | Story26 | C37 | 32 MPa RC Column (55 cm x 55 cm) | Column | 32MPa | Concrete Rectangular | 550 | 550 | 3025 | 2900 | 0.88 | 2146.18 | G300E | 8772500 | 68.83 | G300E | 0 | 0
907 | Story26 | C38 | 32 MPa RC Column (55 cm x 55 cm) | Column | 32MPa | Concrete Rectangular | 550 | 550 | 3025 | 2900 | 0.88 | 2146.18 | G300E | 53297166.67 | 418.19 | G300E | 0 | 0
908 | Story26 | C39 | 32 MPa RC Column (55 cm x 55 cm) | Column | 32MPa | Concrete Rectangular | 550 | 550 | 3025 | 2900 | 0.88 | 2146.18 | G300E | 59688766.67 | 468.34 | G300E | 0 | 0
909 | Story26 | C4 | 32 MPa RC Column (55 cm x 55 cm) | Column | 32MPa | Concrete Rectangular | 550 | 550 | 3025 | 2900 | 0.88 | 2146.18 | G300E | 29379900 | 230.53 | G300E | 0 | 0
910 | Story26 | C40 | 32 MPa RC Column (55 cm x 55 cm) | Column | 32MPa | Concrete Rectangular | 550 | 550 | 3025 | 2900 | 0.88 | 2146.18 | G300E | 37820833.33 | 296.76 | G300E | 0 | 0
911 | Story26 | C41 | 32 MPa RC Column (55 cm x 55 cm) | Column | 32MPa | Concrete Rectangular | 550 | 550 | 3025 | 2900 | 0.88 | 2146.18 | G300E | 48771233.33 | 382.68 | G300E | 0 | 0
912 | Story26 | C42 | 32 MPa RC Column (55 cm x 55 cm) | Column | 32MPa | Concrete Rectangular | 550 | 550 | 3025 | 2900 | 0.88 | 2146.18 | G300E | 36765233.33 | 288.47 | G300E | 0 | 0
913 | Story26 | C43 | 32 MPa RC Column (55 cm x 55 cm) | Column | 32MPa | Concrete Rectangular | 550 | 550 | 3025 | 2900 | 0.88 | 2146.18 | G300E | 34318600 | 269.28 | G300E | 0 | 0
914 | Story26 | C44 | 32 MPa RC Column (55 cm x 55 cm) | Column | 32MPa | Concrete Rectangular | 550 | 550 | 3025 | 2900 | 0.88 | 2146.18 | G300E | 29377000 | 230.5 | G300E | 0 | 0
915 | Story26 | C45 | 32 MPa RC Column (55 cm x 55 cm) | Column | 32MPa | Concrete Rectangular | 550 | 550 | 3025 | 2900 | 0.88 | 2146.18 | G300E | 29377000 | 230.5 | G300E | 0 | 0
916 | Story26 | C46 | 32 MPa RC Column (55 cm x 55 cm) | Column | 32MPa | Concrete Rectangular | 550 | 550 | 3025 | 2900 | 0.88 | 2146.18 | G300E | 34318600 | 269.28 | G300E | 0 | 0
917 | Story26 | C47 | 32 MPa RC Column (55 cm x 55 cm) | Column | 32MPa | Concrete Rectangular | 550 | 550 | 3025 | 2900 | 0.88 | 2146.18 | G300E | 36766200 | 288.48 | G300E | 0 | 0
918 | Story26 | C48 | 32 MPa RC Column (55 cm x 55 cm) | Column | 32MPa | Concrete Rectangular | 550 | 550 | 3025 | 2900 | 0.88 | 2146.18 | G300E | 48774133.33 | 382.7 | G300E | 0 | 0
919 | Story26 | C5 | 32 MPa RC Column (55 cm x 55 cm) | Column | 32MPa | Concrete Rectangular | 550 | 550 | 3025 | 2900 | 0.88 | 2146.18 | G300E | 29371200 | 230.46 | G300E | 0 | 0
920 | Story26 | C6 | 32 MPa RC Column (55 cm x 55 cm) | Column | 32MPa | Concrete Rectangular | 550 | 550 | 3025 | 2900 | 0.88 | 2146.18 | G300E | 34312800 | 269.23 | G300E | 0 | 0
921 | Story26 | C7 | 32 MPa RC Column (55 cm x 55 cm) | Column | 32MPa | Concrete Rectangular | 550 | 550 | 3025 | 2900 | 0.88 | 2146.18 | G300E | 36761366.67 | 288.44 | G300E | 0 | 0
922 | Story26 | C8 | 32 MPa RC Column (55 cm x 55 cm) | Column | 32MPa | Concrete Rectangular | 550 | 550 | 3025 | 2900 | 0.88 | 2146.18 | G300E | 48768333.33 | 382.65 | G300E | 0 | 0
923 | Story26 | C9 | 32 MPa RC Column (55 cm x 55 cm) | Column | 32MPa | Concrete Rectangular | 550 | 550 | 3025 | 2900 | 0.88 | 2146.18 | G300E | 37816000 | 296.72 | G300E | 0 | 0
924 | Story27 | C1 | 32 MPa RC Column (52.5 cm x 52.5 cm) | Column | 32MPa | Concrete Rectangular | 525 | 525 | 2756.3 | 2900 | 0.8 | 1955.5 | G300E | 51952533.33 | 407.64 | G300E | 0 | 0
925 | Story27 | C10 | 32 MPa RC Column (52.5 cm x 52.5 cm) | Column | 32MPa | Concrete Rectangular | 525 | 525 | 2756.3 | 2900 | 0.8 | 1955.5 | G300E | 57858866.67 | 453.98 | G300E | 0 | 0
926 | Story27 | C11 | 32 MPa RC Column (52.5 cm x 52.5 cm) | Column | 32MPa | Concrete Rectangular | 525 | 525 | 2756.3 | 2900 | 0.8 | 1955.5 | G300E | 52086900 | 408.69 | G300E | 0 | 0
927 | Story27 | C12 | 32 MPa RC Column (52.5 cm x 52.5 cm) | Column | 32MPa | Concrete Rectangular | 525 | 525 | 2756.3 | 2900 | 0.8 | 1955.5 | G300E | 7992400 | 62.71 | G300E | 0 | 0
928 | Story27 | C13 | 32 MPa RC Column (52.5 cm x 52.5 cm) | Column | 32MPa | Concrete Rectangular | 525 | 525 | 2756.3 | 2900 | 0.8 | 1955.5 | G300E | 7992400 | 62.71 | G300E | 0 | 0
929 | Story27 | C14 | 32 MPa RC Column (52.5 cm x 52.5 cm) | Column | 32MPa | Concrete Rectangular | 525 | 525 | 2756.3 | 2900 | 0.8 | 1955.5 | G300E | 52040500 | 408.33 | G300E | 0 | 0
930 | Story27 | C15 | 32 MPa RC Column (52.5 cm x 52.5 cm) | Column | 32MPa | Concrete Rectangular | 525 | 525 | 2756.3 | 2900 | 0.8 | 1955.5 | G300E | 57830833.33 | 453.76 | G300E | 0 | 0
931 | Story27 | C16 | 32 MPa RC Column (52.5 cm x 52.5 cm) | Column | 32MPa | Concrete Rectangular | 525 | 525 | 2756.3 | 2900 | 0.8 | 1955.5 | G300E | 34345666.67 | 269.49 | G300E | 0 | 0
932 | Story27 | C17 | 32 MPa RC Column (52.5 cm x 52.5 cm) | Column | 32MPa | Concrete Rectangular | 525 | 525 | 2756.3 | 2900 | 0.8 | 1955.5 | G300E | 39049466.67 | 306.4 | G300E | 0 | 0
933 | Story27 | C18 | 32 MPa RC Column (52.5 cm x 52.5 cm) | Column | 32MPa | Concrete Rectangular | 525 | 525 | 2756.3 | 2900 | 0.8 | 1955.5 | G300E | 7992400 | 62.71 | G300E | 0 | 0
934 | Story27 | C19 | 32 MPa RC Column (52.5 cm x 52.5 cm) | Column | 32MPa | Concrete Rectangular | 525 | 525 | 2756.3 | 2900 | 0.8 | 1955.5 | G300E | 7992400 | 62.71 | G300E | 0 | 0
935 | Story27 | C2 | 32 MPa RC Column (52.5 cm x 52.5 cm) | Column | 32MPa | Concrete Rectangular | 525 | 525 | 2756.3 | 2900 | 0.8 | 1955.5 | G300E | 32542833.33 | 255.34 | G300E | 0 | 0
936 | Story27 | C22 | 32 MPa RC Column (52.5 cm x 52.5 cm) | Column | 32MPa | Concrete Rectangular | 525 | 525 | 2756.3 | 2900 | 0.8 | 1955.5 | G300E | 7992400 | 62.71 | G300E | 0 | 0
937 | Story27 | C23 | 32 MPa RC Column (52.5 cm x 52.5 cm) | Column | 32MPa | Concrete Rectangular | 525 | 525 | 2756.3 | 2900 | 0.8 | 1955.5 | G300E | 7992400 | 62.71 | G300E | 0 | 0
938 | Story27 | C24 | 32 MPa RC Column (52.5 cm x 52.5 cm) | Column | 32MPa | Concrete Rectangular | 525 | 525 | 2756.3 | 2900 | 0.8 | 1955.5 | G300E | 39085233.33 | 306.68 | G300E | 0 | 0
939 | Story27 | C25 | 32 MPa RC Column (52.5 cm x 52.5 cm) | Column | 32MPa | Concrete Rectangular | 525 | 525 | 2756.3 | 2900 | 0.8 | 1955.5 | G300E | 39127766.67 | 307.01 | G300E | 0 | 0
940 | Story27 | C26 | 32 MPa RC Column (52.5 cm x 52.5 cm) | Column | 32MPa | Concrete Rectangular | 525 | 525 | 2756.3 | 2900 | 0.8 | 1955.5 | G300E | 7992400 | 62.71 | G300E | 0 | 0
941 | Story27 | C27 | 32 MPa RC Column (52.5 cm x 52.5 cm) | Column | 32MPa | Concrete Rectangular | 525 | 525 | 2756.3 | 2900 | 0.8 | 1955.5 | G300E | 7992400 | 62.71 | G300E | 0 | 0
942 | Story27 | C3 | 32 MPa RC Column (52.5 cm x 52.5 cm) | Column | 32MPa | Concrete Rectangular | 525 | 525 | 2756.3 | 2900 | 0.8 | 1955.5 | G300E | 30647200 | 240.47 | G300E | 0 | 0
943 | Story27 | C30 | 32 MPa RC Column (52.5 cm x 52.5 cm) | Column | 32MPa | Concrete Rectangular | 525 | 525 | 2756.3 | 2900 | 0.8 | 1955.5 | G300E | 7992400 | 62.71 | G300E | 0 | 0
944 | Story27 | C31 | 32 MPa RC Column (52.5 cm x 52.5 cm) | Column | 32MPa | Concrete Rectangular | 525 | 525 | 2756.3 | 2900 | 0.8 | 1955.5 | G300E | 7992400 | 62.71 | G300E | 0 | 0
945 | Story27 | C32 | 32 MPa RC Column (52.5 cm x 52.5 cm) | Column | 32MPa | Concrete Rectangular | 525 | 525 | 2756.3 | 2900 | 0.8 | 1955.5 | G300E | 39121000 | 306.96 | G300E | 0 | 0
946 | Story27 | C33 | 32 MPa RC Column (52.5 cm x 52.5 cm) | Column | 32MPa | Concrete Rectangular | 525 | 525 | 2756.3 | 2900 | 0.8 | 1955.5 | G300E | 34343733.33 | 269.47 | G300E | 0 | 0
947 | Story27 | C34 | 32 MPa RC Column (52.5 cm x 52.5 cm) | Column | 32MPa | Concrete Rectangular | 525 | 525 | 2756.3 | 2900 | 0.8 | 1955.5 | G300E | 57831800 | 453.77 | G300E | 0 | 0
948 | Story27 | C35 | 32 MPa RC Column (52.5 cm x 52.5 cm) | Column | 32MPa | Concrete Rectangular | 525 | 525 | 2756.3 | 2900 | 0.8 | 1955.5 | G300E | 52043400 | 408.35 | G300E | 0 | 0
949 | Story27 | C36 | 32 MPa RC Column (52.5 cm x 52.5 cm) | Column | 32MPa | Concrete Rectangular | 525 | 525 | 2756.3 | 2900 | 0.8 | 1955.5 | G300E | 7992400 | 62.71 | G300E | 0 | 0
950 | Story27 | C37 | 32 MPa RC Column (52.5 cm x 52.5 cm) | Column | 32MPa | Concrete Rectangular | 525 | 525 | 2756.3 | 2900 | 0.8 | 1955.5 | G300E | 7992400 | 62.71 | G300E | 0 | 0
951 | Story27 | C38 | 32 MPa RC Column (52.5 cm x 52.5 cm) | Column | 32MPa | Concrete Rectangular | 525 | 525 | 2756.3 | 2900 | 0.8 | 1955.5 | G300E | 52041466.67 | 408.34 | G300E | 0 | 0
952 | Story27 | C39 | 32 MPa RC Column (52.5 cm x 52.5 cm) | Column | 32MPa | Concrete Rectangular | 525 | 525 | 2756.3 | 2900 | 0.8 | 1955.5 | G300E | 57832766.67 | 453.78 | G300E | 0 | 0
953 | Story27 | C4 | 32 MPa RC Column (52.5 cm x 52.5 cm) | Column | 32MPa | Concrete Rectangular | 525 | 525 | 2756.3 | 2900 | 0.8 | 1955.5 | G300E | 28835666.67 | 226.26 | G300E | 0 | 0
954 | Story27 | C40 | 32 MPa RC Column (52.5 cm x 52.5 cm) | Column | 32MPa | Concrete Rectangular | 525 | 525 | 2756.3 | 2900 | 0.8 | 1955.5 | G300E | 34347600 | 269.5 | G300E | 0 | 0
955 | Story27 | C41 | 32 MPa RC Column (52.5 cm x 52.5 cm) | Column | 32MPa | Concrete Rectangular | 525 | 525 | 2756.3 | 2900 | 0.8 | 1955.5 | G300E | 51952533.33 | 407.64 | G300E | 0 | 0
956 | Story27 | C42 | 32 MPa RC Column (52.5 cm x 52.5 cm) | Column | 32MPa | Concrete Rectangular | 525 | 525 | 2756.3 | 2900 | 0.8 | 1955.5 | G300E | 32613400 | 255.9 | G300E | 0 | 0
957 | Story27 | C43 | 32 MPa RC Column (52.5 cm x 52.5 cm) | Column | 32MPa | Concrete Rectangular | 525 | 525 | 2756.3 | 2900 | 0.8 | 1955.5 | G300E | 30585333.33 | 239.98 | G300E | 0 | 0
958 | Story27 | C44 | 32 MPa RC Column (52.5 cm x 52.5 cm) | Column | 32MPa | Concrete Rectangular | 525 | 525 | 2756.3 | 2900 | 0.8 | 1955.5 | G300E | 28831800 | 226.23 | G300E | 0 | 0
959 | Story27 | C45 | 32 MPa RC Column (52.5 cm x 52.5 cm) | Column | 32MPa | Concrete Rectangular | 525 | 525 | 2756.3 | 2900 | 0.8 | 1955.5 | G300E | 28829866.67 | 226.21 | G300E | 0 | 0
960 | Story27 | C46 | 32 MPa RC Column (52.5 cm x 52.5 cm) | Column | 32MPa | Concrete Rectangular | 525 | 525 | 2756.3 | 2900 | 0.8 | 1955.5 | G300E | 30587266.67 | 240 | G300E | 0 | 0
961 | Story27 | C47 | 32 MPa RC Column (52.5 cm x 52.5 cm) | Column | 32MPa | Concrete Rectangular | 525 | 525 | 2756.3 | 2900 | 0.8 | 1955.5 | G300E | 32614366.67 | 255.9 | G300E | 0 | 0
962 | Story27 | C48 | 32 MPa RC Column (52.5 cm x 52.5 cm) | Column | 32MPa | Concrete Rectangular | 525 | 525 | 2756.3 | 2900 | 0.8 | 1955.5 | G300E | 51955433.33 | 407.66 | G300E | 0 | 0
963 | Story27 | C5 | 32 MPa RC Column (52.5 cm x 52.5 cm) | Column | 32MPa | Concrete Rectangular | 525 | 525 | 2756.3 | 2900 | 0.8 | 1955.5 | G300E | 28826000 | 226.18 | G300E | 0 | 0
964 | Story27 | C6 | 32 MPa RC Column (52.5 cm x 52.5 cm) | Column | 32MPa | Concrete Rectangular | 525 | 525 | 2756.3 | 2900 | 0.8 | 1955.5 | G300E | 30581466.67 | 239.95 | G300E | 0 | 0
965 | Story27 | C7 | 32 MPa RC Column (52.5 cm x 52.5 cm) | Column | 32MPa | Concrete Rectangular | 525 | 525 | 2756.3 | 2900 | 0.8 | 1955.5 | G300E | 32608566.67 | 255.86 | G300E | 0 | 0
966 | Story27 | C8 | 32 MPa RC Column (52.5 cm x 52.5 cm) | Column | 32MPa | Concrete Rectangular | 525 | 525 | 2756.3 | 2900 | 0.8 | 1955.5 | G300E | 51952533.33 | 407.64 | G300E | 0 | 0
967 | Story27 | C9 | 32 MPa RC Column (52.5 cm x 52.5 cm) | Column | 32MPa | Concrete Rectangular | 525 | 525 | 2756.3 | 2900 | 0.8 | 1955.5 | G300E | 34349533.33 | 269.52 | G300E | 0 | 0
968 | Story28 | C1 | 32 MPa RC Column (52.5 cm x 52.5 cm) | Column | 32MPa | Concrete Rectangular | 525 | 525 | 2756.3 | 2900 | 0.8 | 1955.5 | G300E | 7992400 | 62.71 | G300E | 0 | 0
969 | Story28 | C10 | 32 MPa RC Column (52.5 cm x 52.5 cm) | Column | 32MPa | Concrete Rectangular | 525 | 525 | 2756.3 | 2900 | 0.8 | 1955.5 | G300E | 48876600 | 383.5 | G300E | 0 | 0
970 | Story28 | C11 | 32 MPa RC Column (52.5 cm x 52.5 cm) | Column | 32MPa | Concrete Rectangular | 525 | 525 | 2756.3 | 2900 | 0.8 | 1955.5 | G300E | 43655633.33 | 342.54 | G300E | 0 | 0
971 | Story28 | C12 | 32 MPa RC Column (52.5 cm x 52.5 cm) | Column | 32MPa | Concrete Rectangular | 525 | 525 | 2756.3 | 2900 | 0.8 | 1955.5 | G300E | 7992400 | 62.71 | G300E | 0 | 0
972 | Story28 | C13 | 32 MPa RC Column (52.5 cm x 52.5 cm) | Column | 32MPa | Concrete Rectangular | 525 | 525 | 2756.3 | 2900 | 0.8 | 1955.5 | G300E | 7992400 | 62.71 | G300E | 0 | 0
973 | Story28 | C14 | 32 MPa RC Column (52.5 cm x 52.5 cm) | Column | 32MPa | Concrete Rectangular | 525 | 525 | 2756.3 | 2900 | 0.8 | 1955.5 | G300E | 43615033.33 | 342.22 | G300E | 0 | 0
974 | Story28 | C15 | 32 MPa RC Column (52.5 cm x 52.5 cm) | Column | 32MPa | Concrete Rectangular | 525 | 525 | 2756.3 | 2900 | 0.8 | 1955.5 | G300E | 48843733.33 | 383.25 | G300E | 0 | 0
975 | Story28 | C16 | 32 MPa RC Column (52.5 cm x 52.5 cm) | Column | 32MPa | Concrete Rectangular | 525 | 525 | 2756.3 | 2900 | 0.8 | 1955.5 | G300E | 7992400 | 62.71 | G300E | 0 | 0
976 | Story28 | C17 | 32 MPa RC Column (52.5 cm x 52.5 cm) | Column | 32MPa | Concrete Rectangular | 525 | 525 | 2756.3 | 2900 | 0.8 | 1955.5 | G300E | 7992400 | 62.71 | G300E | 0 | 0
977 | Story28 | C18 | 32 MPa RC Column (52.5 cm x 52.5 cm) | Column | 32MPa | Concrete Rectangular | 525 | 525 | 2756.3 | 2900 | 0.8 | 1955.5 | G300E | 7992400 | 62.71 | G300E | 0 | 0
978 | Story28 | C19 | 32 MPa RC Column (52.5 cm x 52.5 cm) | Column | 32MPa | Concrete Rectangular | 525 | 525 | 2756.3 | 2900 | 0.8 | 1955.5 | G300E | 7992400 | 62.71 | G300E | 0 | 0
979 | Story28 | C2 | 32 MPa RC Column (52.5 cm x 52.5 cm) | Column | 32MPa | Concrete Rectangular | 525 | 525 | 2756.3 | 2900 | 0.8 | 1955.5 | G300E | 7992400 | 62.71 | G300E | 0 | 0
980 | Story28 | C22 | 32 MPa RC Column (52.5 cm x 52.5 cm) | Column | 32MPa | Concrete Rectangular | 525 | 525 | 2756.3 | 2900 | 0.8 | 1955.5 | G300E | 7992400 | 62.71 | G300E | 0 | 0
981 | Story28 | C23 | 32 MPa RC Column (52.5 cm x 52.5 cm) | Column | 32MPa | Concrete Rectangular | 525 | 525 | 2756.3 | 2900 | 0.8 | 1955.5 | G300E | 7992400 | 62.71 | G300E | 0 | 0
982 | Story28 | C24 | 32 MPa RC Column (52.5 cm x 52.5 cm) | Column | 32MPa | Concrete Rectangular | 525 | 525 | 2756.3 | 2900 | 0.8 | 1955.5 | G300E | 7992400 | 62.71 | G300E | 0 | 0
983 | Story28 | C25 | 32 MPa RC Column (52.5 cm x 52.5 cm) | Column | 32MPa | Concrete Rectangular | 525 | 525 | 2756.3 | 2900 | 0.8 | 1955.5 | G300E | 7992400 | 62.71 | G300E | 0 | 0
984 | Story28 | C26 | 32 MPa RC Column (52.5 cm x 52.5 cm) | Column | 32MPa | Concrete Rectangular | 525 | 525 | 2756.3 | 2900 | 0.8 | 1955.5 | G300E | 7992400 | 62.71 | G300E | 0 | 0
985 | Story28 | C27 | 32 MPa RC Column (52.5 cm x 52.5 cm) | Column | 32MPa | Concrete Rectangular | 525 | 525 | 2756.3 | 2900 | 0.8 | 1955.5 | G300E | 7992400 | 62.71 | G300E | 0 | 0
986 | Story28 | C3 | 32 MPa RC Column (52.5 cm x 52.5 cm) | Column | 32MPa | Concrete Rectangular | 525 | 525 | 2756.3 | 2900 | 0.8 | 1955.5 | G300E | 7992400 | 62.71 | G300E | 0 | 0
987 | Story28 | C30 | 32 MPa RC Column (52.5 cm x 52.5 cm) | Column | 32MPa | Concrete Rectangular | 525 | 525 | 2756.3 | 2900 | 0.8 | 1955.5 | G300E | 7992400 | 62.71 | G300E | 0 | 0
988 | Story28 | C31 | 32 MPa RC Column (52.5 cm x 52.5 cm) | Column | 32MPa | Concrete Rectangular | 525 | 525 | 2756.3 | 2900 | 0.8 | 1955.5 | G300E | 7992400 | 62.71 | G300E | 0 | 0
989 | Story28 | C32 | 32 MPa RC Column (52.5 cm x 52.5 cm) | Column | 32MPa | Concrete Rectangular | 525 | 525 | 2756.3 | 2900 | 0.8 | 1955.5 | G300E | 7992400 | 62.71 | G300E | 0 | 0
990 | Story28 | C33 | 32 MPa RC Column (52.5 cm x 52.5 cm) | Column | 32MPa | Concrete Rectangular | 525 | 525 | 2756.3 | 2900 | 0.8 | 1955.5 | G300E | 7992400 | 62.71 | G300E | 0 | 0
991 | Story28 | C34 | 32 MPa RC Column (52.5 cm x 52.5 cm) | Column | 32MPa | Concrete Rectangular | 525 | 525 | 2756.3 | 2900 | 0.8 | 1955.5 | G300E | 48844700 | 383.25 | G300E | 0 | 0
992 | Story28 | C35 | 32 MPa RC Column (52.5 cm x 52.5 cm) | Column | 32MPa | Concrete Rectangular | 525 | 525 | 2756.3 | 2900 | 0.8 | 1955.5 | G300E | 43616000 | 342.23 | G300E | 0 | 0
993 | Story28 | C36 | 32 MPa RC Column (52.5 cm x 52.5 cm) | Column | 32MPa | Concrete Rectangular | 525 | 525 | 2756.3 | 2900 | 0.8 | 1955.5 | G300E | 7992400 | 62.71 | G300E | 0 | 0
994 | Story28 | C37 | 32 MPa RC Column (52.5 cm x 52.5 cm) | Column | 32MPa | Concrete Rectangular | 525 | 525 | 2756.3 | 2900 | 0.8 | 1955.5 | G300E | 7992400 | 62.71 | G300E | 0 | 0
995 | Story28 | C38 | 32 MPa RC Column (52.5 cm x 52.5 cm) | Column | 32MPa | Concrete Rectangular | 525 | 525 | 2756.3 | 2900 | 0.8 | 1955.5 | G300E | 43616000 | 342.23 | G300E | 0 | 0
996 | Story28 | C39 | 32 MPa RC Column (52.5 cm x 52.5 cm) | Column | 32MPa | Concrete Rectangular | 525 | 525 | 2756.3 | 2900 | 0.8 | 1955.5 | G300E | 48844700 | 383.25 | G300E | 0 | 0
997 | Story28 | C4 | 32 MPa RC Column (52.5 cm x 52.5 cm) | Column | 32MPa | Concrete Rectangular | 525 | 525 | 2756.3 | 2900 | 0.8 | 1955.5 | G300E | 7992400 | 62.71 | G300E | 0 | 0
998 | Story28 | C40 | 32 MPa RC Column (52.5 cm x 52.5 cm) | Column | 32MPa | Concrete Rectangular | 525 | 525 | 2756.3 | 2900 | 0.8 | 1955.5 | G300E | 7992400 | 62.71 | G300E | 0 | 0
999 | Story28 | C41 | 32 MPa RC Column (52.5 cm x 52.5 cm) | Column | 32MPa | Concrete Rectangular | 525 | 525 | 2756.3 | 2900 | 0.8 | 1955.5 | G300E | 7992400 | 62.71 | G300E | 0 | 0
1000 | Story28 | C42 | 32 MPa RC Column (52.5 cm x 52.5 cm) | Column | 32MPa | Concrete Rectangular | 525 | 525 | 2756.3 | 2900 | 0.8 | 1955.5 | G300E | 7992400 | 62.71 | G300E | 0 | 0
1001 | Story28 | C43 | 32 MPa RC Column (52.5 cm x 52.5 cm) | Column | 32MPa | Concrete Rectangular | 525 | 525 | 2756.3 | 2900 | 0.8 | 1955.5 | G300E | 7992400 | 62.71 | G300E | 0 | 0
1002 | Story28 | C44 | 32 MPa RC Column (52.5 cm x 52.5 cm) | Column | 32MPa | Concrete Rectangular | 525 | 525 | 2756.3 | 2900 | 0.8 | 1955.5 | G300E | 7992400 | 62.71 | G300E | 0 | 0
1003 | Story28 | C45 | 32 MPa RC Column (52.5 cm x 52.5 cm) | Column | 32MPa | Concrete Rectangular | 525 | 525 | 2756.3 | 2900 | 0.8 | 1955.5 | G300E | 7992400 | 62.71 | G300E | 0 | 0
1004 | Story28 | C46 | 32 MPa RC Column (52.5 cm x 52.5 cm) | Column | 32MPa | Concrete Rectangular | 525 | 525 | 2756.3 | 2900 | 0.8 | 1955.5 | G300E | 7992400 | 62.71 | G300E | 0 | 0
1005 | Story28 | C47 | 32 MPa RC Column (52.5 cm x 52.5 cm) | Column | 32MPa | Concrete Rectangular | 525 | 525 | 2756.3 | 2900 | 0.8 | 1955.5 | G300E | 7992400 | 62.71 | G300E | 0 | 0
1006 | Story28 | C48 | 32 MPa RC Column (52.5 cm x 52.5 cm) | Column | 32MPa | Concrete Rectangular | 525 | 525 | 2756.3 | 2900 | 0.8 | 1955.5 | G300E | 7992400 | 62.71 | G300E | 0 | 0
1007 | Story28 | C5 | 32 MPa RC Column (52.5 cm x 52.5 cm) | Column | 32MPa | Concrete Rectangular | 525 | 525 | 2756.3 | 2900 | 0.8 | 1955.5 | G300E | 7992400 | 62.71 | G300E | 0 | 0
1008 | Story28 | C6 | 32 MPa RC Column (52.5 cm x 52.5 cm) | Column | 32MPa | Concrete Rectangular | 525 | 525 | 2756.3 | 2900 | 0.8 | 1955.5 | G300E | 7992400 | 62.71 | G300E | 0 | 0
1009 | Story28 | C7 | 32 MPa RC Column (52.5 cm x 52.5 cm) | Column | 32MPa | Concrete Rectangular | 525 | 525 | 2756.3 | 2900 | 0.8 | 1955.5 | G300E | 7992400 | 62.71 | G300E | 0 | 0
1010 | Story28 | C8 | 32 MPa RC Column (52.5 cm x 52.5 cm) | Column | 32MPa | Concrete Rectangular | 525 | 525 | 2756.3 | 2900 | 0.8 | 1955.5 | G300E | 7992400 | 62.71 | G300E | 0 | 0
1011 | Story28 | C9 | 32 MPa RC Column (52.5 cm x 52.5 cm) | Column | 32MPa | Concrete Rectangular | 525 | 525 | 2756.3 | 2900 | 0.8 | 1955.5 | G300E | 7992400 | 62.71 | G300E | 0 | 0
1012 | Story28 | D1 | 32 MPa RC Column (75 cm x 75 cm) | Column | 32MPa | Concrete Rectangular | 750 | 750 | 5625 | 8005.6 | 4.5 | 11016.88 | G300E | 45031500 | 353.33 | G300E | 0 | 0
1013 | Story28 | D10 | 32 MPa RC Column (75 cm x 75 cm) | Column | 32MPa | Concrete Rectangular | 750 | 750 | 5625 | 8005.6 | 4.5 | 11016.88 | G300E | 45031500 | 353.33 | G300E | 0 | 0
1014 | Story28 | D11 | 32 MPa RC Column (75 cm x 75 cm) | Column | 32MPa | Concrete Rectangular | 750 | 750 | 5625 | 8005.6 | 4.5 | 11016.88 | G300E | 45031500 | 353.33 | G300E | 0 | 0
1015 | Story28 | D12 | 32 MPa RC Column (75 cm x 75 cm) | Column | 32MPa | Concrete Rectangular | 750 | 750 | 5625 | 8005.6 | 4.5 | 11016.88 | G300E | 45031500 | 353.33 | G300E | 0 | 0
1016 | Story28 | D13 | 32 MPa RC Column (75 cm x 75 cm) | Column | 32MPa | Concrete Rectangular | 750 | 750 | 5625 | 8005.6 | 4.5 | 11016.88 | G300E | 201324828.8 | 1579.67 | G300E | 10507350 | 82.44
1017 | Story28 | D14 | 32 MPa RC Column (75 cm x 75 cm) | Column | 32MPa | Concrete Rectangular | 750 | 750 | 5625 | 8005.6 | 4.5 | 11016.88 | G300E | 201400882 | 1580.27 | G300E | 10507350 | 82.44
1018 | Story28 | D15 | 32 MPa RC Column (75 cm x 75 cm) | Column | 32MPa | Concrete Rectangular | 750 | 750 | 5625 | 8005.6 | 4.5 | 11016.88 | G300E | 45031500 | 353.33 | G300E | 0 | 0
1019 | Story28 | D16 | 32 MPa RC Column (75 cm x 75 cm) | Column | 32MPa | Concrete Rectangular | 750 | 750 | 5625 | 8005.6 | 4.5 | 11016.88 | G300E | 45031500 | 353.33 | G300E | 0 | 0
1020 | Story28 | D17 | 32 MPa RC Column (75 cm x 75 cm) | Column | 32MPa | Concrete Rectangular | 750 | 750 | 5625 | 8005.6 | 4.5 | 11016.88 | G300E | 45031500 | 353.33 | G300E | 0 | 0
1021 | Story28 | D18 | 32 MPa RC Column (75 cm x 75 cm) | Column | 32MPa | Concrete Rectangular | 750 | 750 | 5625 | 8005.6 | 4.5 | 11016.88 | G300E | 106704641 | 837.24 | G300E | 10507350 | 82.44
1022 | Story28 | D19 | 32 MPa RC Column (75 cm x 75 cm) | Column | 32MPa | Concrete Rectangular | 750 | 750 | 5625 | 8005.6 | 4.5 | 11016.88 | G300E | 274437972.2 | 2153.34 | G300E | 10507350 | 82.44
1023 | Story28 | D2 | 32 MPa RC Column (75 cm x 75 cm) | Column | 32MPa | Concrete Rectangular | 750 | 750 | 5625 | 8005.6 | 4.5 | 11016.88 | G300E | 45031500 | 353.33 | G300E | 0 | 0
1024 | Story28 | D20 | 32 MPa RC Column (75 cm x 75 cm) | Column | 32MPa | Concrete Rectangular | 750 | 750 | 5625 | 8005.6 | 4.5 | 11016.88 | G300E | 175392689 | 1376.2 | G300E | 0 | 0
1025 | Story28 | D21 | 32 MPa RC Column (75 cm x 75 cm) | Column | 32MPa | Concrete Rectangular | 750 | 750 | 5625 | 8005.6 | 4.5 | 11016.88 | G300E | 45031500 | 353.33 | G300E | 0 | 0
1026 | Story28 | D22 | 32 MPa RC Column (75 cm x 75 cm) | Column | 32MPa | Concrete Rectangular | 750 | 750 | 5625 | 8005.6 | 4.5 | 11016.88 | G300E | 45031500 | 353.33 | G300E | 0 | 0
1027 | Story28 | D23 | 32 MPa RC Column (75 cm x 75 cm) | Column | 32MPa | Concrete Rectangular | 750 | 750 | 5625 | 8005.6 | 4.5 | 11016.88 | G300E | 45031500 | 353.33 | G300E | 0 | 0
1028 | Story28 | D24 | 32 MPa RC Column (75 cm x 75 cm) | Column | 32MPa | Concrete Rectangular | 750 | 750 | 5625 | 8005.6 | 4.5 | 11016.88 | G300E | 45031500 | 353.33 | G300E | 0 | 0
1029 | Story28 | D25 | 32 MPa RC Column (75 cm x 75 cm) | Column | 32MPa | Concrete Rectangular | 750 | 750 | 5625 | 8005.6 | 4.5 | 11016.88 | G300E | 45031500 | 353.33 | G300E | 0 | 0
1030 | Story28 | D26 | 32 MPa RC Column (75 cm x 75 cm) | Column | 32MPa | Concrete Rectangular | 750 | 750 | 5625 | 8005.6 | 4.5 | 11016.88 | G300E | 106710645.2 | 837.29 | G300E | 10507350 | 82.44
1031 | Story28 | D27 | 32 MPa RC Column (75 cm x 75 cm) | Column | 32MPa | Concrete Rectangular | 750 | 750 | 5625 | 8005.6 | 4.5 | 11016.88 | G300E | 274558056.2 | 2154.28 | G300E | 10507350 | 82.44
1032 | Story28 | D28 | 32 MPa RC Column (75 cm x 75 cm) | Column | 32MPa | Concrete Rectangular | 750 | 750 | 5625 | 8005.6 | 4.5 | 11016.88 | G300E | 78316783.4 | 614.5 | G300E | 0 | 0
1033 | Story28 | D29 | 32 MPa RC Column (75 cm x 75 cm) | Column | 32MPa | Concrete Rectangular | 750 | 750 | 5625 | 8005.6 | 4.5 | 11016.88 | G300E | 78797119.4 | 618.27 | G300E | 0 | 0
1034 | Story28 | D3 | 32 MPa RC Column (75 cm x 75 cm) | Column | 32MPa | Concrete Rectangular | 750 | 750 | 5625 | 8005.6 | 4.5 | 11016.88 | G300E | 45031500 | 353.33 | G300E | 0 | 0
1035 | Story28 | D30 | 32 MPa RC Column (75 cm x 75 cm) | Column | 32MPa | Concrete Rectangular | 750 | 750 | 5625 | 8005.6 | 4.5 | 11016.88 | G300E | 175390687.6 | 1376.18 | G300E | 0 | 0
1036 | Story28 | D31 | 32 MPa RC Column (75 cm x 75 cm) | Column | 32MPa | Concrete Rectangular | 750 | 750 | 5625 | 8005.6 | 4.5 | 11016.88 | G300E | 45031500 | 353.33 | G300E | 0 | 0
1037 | Story28 | D32 | 32 MPa RC Column (75 cm x 75 cm) | Column | 32MPa | Concrete Rectangular | 750 | 750 | 5625 | 8005.6 | 4.5 | 11016.88 | G300E | 45031500 | 353.33 | G300E | 0 | 0
1038 | Story28 | D33 | 32 MPa RC Column (75 cm x 75 cm) | Column | 32MPa | Concrete Rectangular | 750 | 750 | 5625 | 8005.6 | 4.5 | 11016.88 | G300E | 45031500 | 353.33 | G300E | 0 | 0
1039 | Story28 | D34 | 32 MPa RC Column (75 cm x 75 cm) | Column | 32MPa | Concrete Rectangular | 750 | 750 | 5625 | 8005.6 | 4.5 | 11016.88 | G300E | 45031500 | 353.33 | G300E | 0 | 0
1040 | Story28 | D35 | 32 MPa RC Column (75 cm x 75 cm) | Column | 32MPa | Concrete Rectangular | 750 | 750 | 5625 | 8005.6 | 4.5 | 11016.88 | G300E | 45031500 | 353.33 | G300E | 0 | 0
1041 | Story28 | D36 | 32 MPa RC Column (75 cm x 75 cm) | Column | 32MPa | Concrete Rectangular | 750 | 750 | 5625 | 8005.6 | 4.5 | 11016.88 | G300E | 45031500 | 353.33 | G300E | 0 | 0
1042 | Story28 | D37 | 32 MPa RC Column (75 cm x 75 cm) | Column | 32MPa | Concrete Rectangular | 750 | 750 | 5625 | 8005.6 | 4.5 | 11016.88 | G300E | 45031500 | 353.33 | G300E | 0 | 0
1043 | Story28 | D38 | 32 MPa RC Column (75 cm x 75 cm) | Column | 32MPa | Concrete Rectangular | 750 | 750 | 5625 | 8005.6 | 4.5 | 11016.88 | G300E | 45031500 | 353.33 | G300E | 0 | 0
1044 | Story28 | D39 | 32 MPa RC Column (75 cm x 75 cm) | Column | 32MPa | Concrete Rectangular | 750 | 750 | 5625 | 8005.6 | 4.5 | 11016.88 | G300E | 45031500 | 353.33 | G300E | 0 | 0
1045 | Story28 | D4 | 32 MPa RC Column (75 cm x 75 cm) | Column | 32MPa | Concrete Rectangular | 750 | 750 | 5625 | 8005.6 | 4.5 | 11016.88 | G300E | 45031500 | 353.33 | G300E | 0 | 0
1046 | Story28 | D40 | 32 MPa RC Column (75 cm x 75 cm) | Column | 32MPa | Concrete Rectangular | 750 | 750 | 5625 | 8005.6 | 4.5 | 11016.88 | G300E | 45031500 | 353.33 | G300E | 0 | 0
1047 | Story28 | D41 | 32 MPa RC Column (75 cm x 75 cm) | Column | 32MPa | Concrete Rectangular | 750 | 750 | 5625 | 8005.6 | 4.5 | 11016.88 | G300E | 45031500 | 353.33 | G300E | 0 | 0
1048 | Story28 | D42 | 32 MPa RC Column (75 cm x 75 cm) | Column | 32MPa | Concrete Rectangular | 750 | 750 | 5625 | 8005.6 | 4.5 | 11016.88 | G300E | 45031500 | 353.33 | G300E | 0 | 0
1049 | Story28 | D43 | 32 MPa RC Column (75 cm x 75 cm) | Column | 32MPa | Concrete Rectangular | 750 | 750 | 5625 | 8005.6 | 4.5 | 11016.88 | G300E | 45031500 | 353.33 | G300E | 0 | 0
1050 | Story28 | D44 | 32 MPa RC Column (75 cm x 75 cm) | Column | 32MPa | Concrete Rectangular | 750 | 750 | 5625 | 8005.6 | 4.5 | 11016.88 | G300E | 45031500 | 353.33 | G300E | 0 | 0
1051 | Story28 | D45 | 32 MPa RC Column (75 cm x 75 cm) | Column | 32MPa | Concrete Rectangular | 750 | 750 | 5625 | 8005.6 | 4.5 | 11016.88 | G300E | 45031500 | 353.33 | G300E | 0 | 0
1052 | Story28 | D46 | 32 MPa RC Column (75 cm x 75 cm) | Column | 32MPa | Concrete Rectangular | 750 | 750 | 5625 | 8005.6 | 4.5 | 11016.88 | G300E | 45031500 | 353.33 | G300E | 0 | 0
1053 | Story28 | D47 | 32 MPa RC Column (75 cm x 75 cm) | Column | 32MPa | Concrete Rectangular | 750 | 750 | 5625 | 8005.6 | 4.5 | 11016.88 | G300E | 45031500 | 353.33 | G300E | 0 | 0
1054 | Story28 | D48 | 32 MPa RC Column (75 cm x 75 cm) | Column | 32MPa | Concrete Rectangular | 750 | 750 | 5625 | 8005.6 | 4.5 | 11016.88 | G300E | 45031500 | 353.33 | G300E | 0 | 0
1055 | Story28 | D49 | 32 MPa RC Column (75 cm x 75 cm) | Column | 32MPa | Concrete Rectangular | 750 | 750 | 5625 | 8005.6 | 4.5 | 11016.88 | G300E | 45031500 | 353.33 | G300E | 0 | 0
1056 | Story28 | D5 | 32 MPa RC Column (75 cm x 75 cm) | Column | 32MPa | Concrete Rectangular | 750 | 750 | 5625 | 8005.6 | 4.5 | 11016.88 | G300E | 45031500 | 353.33 | G300E | 0 | 0
1057 | Story28 | D50 | 32 MPa RC Column (75 cm x 75 cm) | Column | 32MPa | Concrete Rectangular | 750 | 750 | 5625 | 8005.6 | 4.5 | 11016.88 | G300E | 45031500 | 353.33 | G300E | 0 | 0
1058 | Story28 | D51 | 32 MPa RC Column (75 cm x 75 cm) | Column | 32MPa | Concrete Rectangular | 750 | 750 | 5625 | 8005.6 | 4.5 | 11016.88 | G300E | 45031500 | 353.33 | G300E | 0 | 0
1059 | Story28 | D52 | 32 MPa RC Column (75 cm x 75 cm) | Column | 32MPa | Concrete Rectangular | 750 | 750 | 5625 | 8005.6 | 4.5 | 11016.88 | G300E | 45031500 | 353.33 | G300E | 0 | 0
1060 | Story28 | D53 | 32 MPa RC Column (75 cm x 75 cm) | Column | 32MPa | Concrete Rectangular | 750 | 750 | 5625 | 8005.6 | 4.5 | 11016.88 | G300E | 45031500 | 353.33 | G300E | 0 | 0
1061 | Story28 | D54 | 32 MPa RC Column (75 cm x 75 cm) | Column | 32MPa | Concrete Rectangular | 750 | 750 | 5625 | 8005.6 | 4.5 | 11016.88 | G300E | 45031500 | 353.33 | G300E | 0 | 0
1062 | Story28 | D55 | 32 MPa RC Column (75 cm x 75 cm) | Column | 32MPa | Concrete Rectangular | 750 | 750 | 5625 | 8005.6 | 4.5 | 11016.88 | G300E | 45031500 | 353.33 | G300E | 0 | 0
1063 | Story28 | D56 | 32 MPa RC Column (75 cm x 75 cm) | Column | 32MPa | Concrete Rectangular | 750 | 750 | 5625 | 8005.6 | 4.5 | 11016.88 | G300E | 45031500 | 353.33 | G300E | 0 | 0
1064 | Story28 | D57 | 32 MPa RC Column (75 cm x 75 cm) | Column | 32MPa | Concrete Rectangular | 750 | 750 | 5625 | 8005.6 | 4.5 | 11016.88 | G300E | 78204705 | 613.62 | G300E | 0 | 0
1065 | Story28 | D58 | 32 MPa RC Column (75 cm x 75 cm) | Column | 32MPa | Concrete Rectangular | 750 | 750 | 5625 | 8005.6 | 4.5 | 11016.88 | G300E | 78759092.8 | 617.97 | G300E | 0 | 0
1066 | Story28 | D59 | 32 MPa RC Column (75 cm x 75 cm) | Column | 32MPa | Concrete Rectangular | 750 | 750 | 5625 | 8005.6 | 4.5 | 11016.88 | G300E | 45031500 | 353.33 | G300E | 0 | 0
1067 | Story28 | D6 | 32 MPa RC Column (75 cm x 75 cm) | Column | 32MPa | Concrete Rectangular | 750 | 750 | 5625 | 8005.6 | 4.5 | 11016.88 | G300E | 56701663.4 | 444.9 | G300E | 1313418.75 | 10.31
1068 | Story28 | D60 | 32 MPa RC Column (75 cm x 75 cm) | Column | 32MPa | Concrete Rectangular | 750 | 750 | 5625 | 8005.6 | 4.5 | 11016.88 | G300E | 45031500 | 353.33 | G300E | 0 | 0
1069 | Story28 | D61 | 32 MPa RC Column (75 cm x 75 cm) | Column | 32MPa | Concrete Rectangular | 750 | 750 | 5625 | 8005.6 | 4.5 | 11016.88 | G300E | 45031500 | 353.33 | G300E | 0 | 0
1070 | Story28 | D62 | 32 MPa RC Column (75 cm x 75 cm) | Column | 32MPa | Concrete Rectangular | 750 | 750 | 5625 | 8005.6 | 4.5 | 11016.88 | G300E | 45031500 | 353.33 | G300E | 0 | 0
1071 | Story28 | D63 | 32 MPa RC Column (75 cm x 75 cm) | Column | 32MPa | Concrete Rectangular | 750 | 750 | 5625 | 8005.6 | 4.5 | 11016.88 | G300E | 175138511.2 | 1374.2 | G300E | 0 | 0
1072 | Story28 | D64 | 32 MPa RC Column (75 cm x 75 cm) | Column | 32MPa | Concrete Rectangular | 750 | 750 | 5625 | 8005.6 | 4.5 | 11016.88 | G300E | 274594081.4 | 2154.57 | G300E | 10507350 | 82.44
1073 | Story28 | D65 | 32 MPa RC Column (75 cm x 75 cm) | Column | 32MPa | Concrete Rectangular | 750 | 750 | 5625 | 8005.6 | 4.5 | 11016.88 | G300E | 106718650.8 | 837.35 | G300E | 10507350 | 82.44
1074 | Story28 | D66 | 32 MPa RC Column (75 cm x 75 cm) | Column | 32MPa | Concrete Rectangular | 750 | 750 | 5625 | 8005.6 | 4.5 | 11016.88 | G300E | 45031500 | 353.33 | G300E | 0 | 0
1075 | Story28 | D67 | 32 MPa RC Column (75 cm x 75 cm) | Column | 32MPa | Concrete Rectangular | 750 | 750 | 5625 | 8005.6 | 4.5 | 11016.88 | G300E | 45031500 | 353.33 | G300E | 0 | 0
1076 | Story28 | D68 | 32 MPa RC Column (75 cm x 75 cm) | Column | 32MPa | Concrete Rectangular | 750 | 750 | 5625 | 8005.6 | 4.5 | 11016.88 | G300E | 45031500 | 353.33 | G300E | 0 | 0
1077 | Story28 | D69 | 32 MPa RC Column (75 cm x 75 cm) | Column | 32MPa | Concrete Rectangular | 750 | 750 | 5625 | 8005.6 | 4.5 | 11016.88 | G300E | 45031500 | 353.33 | G300E | 0 | 0
1078 | Story28 | D7 | 32 MPa RC Column (75 cm x 75 cm) | Column | 32MPa | Concrete Rectangular | 750 | 750 | 5625 | 8005.6 | 4.5 | 11016.88 | G300E | 45031500 | 353.33 | G300E | 0 | 0
1079 | Story28 | D70 | 32 MPa RC Column (75 cm x 75 cm) | Column | 32MPa | Concrete Rectangular | 750 | 750 | 5625 | 8005.6 | 4.5 | 11016.88 | G300E | 45031500 | 353.33 | G300E | 0 | 0
1080 | Story28 | D71 | 32 MPa RC Column (75 cm x 75 cm) | Column | 32MPa | Concrete Rectangular | 750 | 750 | 5625 | 8005.6 | 4.5 | 11016.88 | G300E | 175336649.8 | 1375.76 | G300E | 0 | 0
1081 | Story28 | D72 | 32 MPa RC Column (75 cm x 75 cm) | Column | 32MPa | Concrete Rectangular | 750 | 750 | 5625 | 8005.6 | 4.5 | 11016.88 | G300E | 201422897.4 | 1580.44 | G300E | 10507350 | 82.44
1082 | Story28 | D73 | 32 MPa RC Column (75 cm x 75 cm) | Column | 32MPa | Concrete Rectangular | 750 | 750 | 5625 | 8005.6 | 4.5 | 11016.88 | G300E | 201434905.8 | 1580.53 | G300E | 10507350 | 82.44
1083 | Story28 | D74 | 32 MPa RC Column (75 cm x 75 cm) | Column | 32MPa | Concrete Rectangular | 750 | 750 | 5625 | 8005.6 | 4.5 | 11016.88 | G300E | 274594081.4 | 2154.57 | G300E | 10507350 | 82.44
1084 | Story28 | D75 | 32 MPa RC Column (75 cm x 75 cm) | Column | 32MPa | Concrete Rectangular | 750 | 750 | 5625 | 8005.6 | 4.5 | 11016.88 | G300E | 106718650.8 | 837.35 | G300E | 10507350 | 82.44
1085 | Story28 | D76 | 32 MPa RC Column (75 cm x 75 cm) | Column | 32MPa | Concrete Rectangular | 750 | 750 | 5625 | 8005.6 | 4.5 | 11016.88 | G300E | 45031500 | 353.33 | G300E | 0 | 0
1086 | Story28 | D77 | 32 MPa RC Column (75 cm x 75 cm) | Column | 32MPa | Concrete Rectangular | 750 | 750 | 5625 | 8005.6 | 4.5 | 11016.88 | G300E | 45031500 | 353.33 | G300E | 0 | 0
1087 | Story28 | D78 | 32 MPa RC Column (75 cm x 75 cm) | Column | 32MPa | Concrete Rectangular | 750 | 750 | 5625 | 8005.6 | 4.5 | 11016.88 | G300E | 45031500 | 353.33 | G300E | 0 | 0
1088 | Story28 | D79 | 32 MPa RC Column (75 cm x 75 cm) | Column | 32MPa | Concrete Rectangular | 750 | 750 | 5625 | 8005.6 | 4.5 | 11016.88 | G300E | 56707667.6 | 444.95 | G300E | 1313418.75 | 10.31
1089 | Story28 | D8 | 32 MPa RC Column (75 cm x 75 cm) | Column | 32MPa | Concrete Rectangular | 750 | 750 | 5625 | 8005.6 | 4.5 | 11016.88 | G300E | 57005876.2 | 447.29 | G300E | 1313418.75 | 10.31
1090 | Story28 | D80 | 32 MPa RC Column (75 cm x 75 cm) | Column | 32MPa | Concrete Rectangular | 750 | 750 | 5625 | 8005.6 | 4.5 | 11016.88 | G300E | 57009879 | 447.32 | G300E | 1313418.75 | 10.31
1091 | Story28 | D81 | 32 MPa RC Column (75 cm x 75 cm) | Column | 32MPa | Concrete Rectangular | 750 | 750 | 5625 | 8005.6 | 4.5 | 11016.88 | G300E | 45031500 | 353.33 | G300E | 0 | 0
1092 | Story28 | D82 | 32 MPa RC Column (75 cm x 75 cm) | Column | 32MPa | Concrete Rectangular | 750 | 750 | 5625 | 8005.6 | 4.5 | 11016.88 | G300E | 45031500 | 353.33 | G300E | 0 | 0
1093 | Story28 | D83 | 32 MPa RC Column (75 cm x 75 cm) | Column | 32MPa | Concrete Rectangular | 750 | 750 | 5625 | 8005.6 | 4.5 | 11016.88 | G300E | 45031500 | 353.33 | G300E | 0 | 0
1094 | Story28 | D84 | 32 MPa RC Column (75 cm x 75 cm) | Column | 32MPa | Concrete Rectangular | 750 | 750 | 5625 | 8005.6 | 4.5 | 11016.88 | G300E | 45031500 | 353.33 | G300E | 0 | 0
1095 | Story28 | D85 | 32 MPa RC Column (75 cm x 75 cm) | Column | 32MPa | Concrete Rectangular | 750 | 750 | 5625 | 8005.6 | 4.5 | 11016.88 | G300E | 45031500 | 353.33 | G300E | 0 | 0
1096 | Story28 | D86 | 32 MPa RC Column (75 cm x 75 cm) | Column | 32MPa | Concrete Rectangular | 750 | 750 | 5625 | 8005.6 | 4.5 | 11016.88 | G300E | 45031500 | 353.33 | G300E | 0 | 0
1097 | Story28 | D87 | 32 MPa RC Column (75 cm x 75 cm) | Column | 32MPa | Concrete Rectangular | 750 | 750 | 5625 | 8005.6 | 4.5 | 11016.88 | G300E | 45031500 | 353.33 | G300E | 0 | 0
1098 | Story28 | D88 | 32 MPa RC Column (75 cm x 75 cm) | Column | 32MPa | Concrete Rectangular | 750 | 750 | 5625 | 8005.6 | 4.5 | 11016.88 | G300E | 45031500 | 353.33 | G300E | 0 | 0
1099 | Story28 | D9 | 32 MPa RC Column (75 cm x 75 cm) | Column | 32MPa | Concrete Rectangular | 750 | 750 | 5625 | 8005.6 | 4.5 | 11016.88 | G300E | 45031500 | 353.33 | G300E | 0 | 0
1100 | Story29 | C1 | 32 MPa RC Column (52.5 cm x 52.5 cm) | Column | 32MPa | Concrete Rectangular | 525 | 525 | 2756.3 | 2900 | 0.8 | 1955.5 | G300E | 7992400 | 62.71 | G300E | 0 | 0
1101 | Story29 | C10 | 32 MPa RC Column (52.5 cm x 52.5 cm) | Column | 32MPa | Concrete Rectangular | 525 | 525 | 2756.3 | 2900 | 0.8 | 1955.5 | G300E | 40709233.33 | 319.42 | G300E | 0 | 0
1102 | Story29 | C11 | 32 MPa RC Column (52.5 cm x 52.5 cm) | Column | 32MPa | Concrete Rectangular | 525 | 525 | 2756.3 | 2900 | 0.8 | 1955.5 | G300E | 35057133.33 | 275.07 | G300E | 0 | 0
1103 | Story29 | C12 | 32 MPa RC Column (52.5 cm x 52.5 cm) | Column | 32MPa | Concrete Rectangular | 525 | 525 | 2756.3 | 2900 | 0.8 | 1955.5 | G300E | 44387400 | 348.28 | G300E | 0 | 0
1104 | Story29 | C13 | 32 MPa RC Column (52.5 cm x 52.5 cm) | Column | 32MPa | Concrete Rectangular | 525 | 525 | 2756.3 | 2900 | 0.8 | 1955.5 | G300E | 44390300 | 348.3 | G300E | 0 | 0
1105 | Story29 | C14 | 32 MPa RC Column (52.5 cm x 52.5 cm) | Column | 32MPa | Concrete Rectangular | 525 | 525 | 2756.3 | 2900 | 0.8 | 1955.5 | G300E | 35017500 | 274.76 | G300E | 0 | 0
1106 | Story29 | C15 | 32 MPa RC Column (52.5 cm x 52.5 cm) | Column | 32MPa | Concrete Rectangular | 525 | 525 | 2756.3 | 2900 | 0.8 | 1955.5 | G300E | 40678300 | 319.18 | G300E | 0 | 0
1107 | Story29 | C16 | 32 MPa RC Column (52.5 cm x 52.5 cm) | Column | 32MPa | Concrete Rectangular | 525 | 525 | 2756.3 | 2900 | 0.8 | 1955.5 | G300E | 25047300 | 196.53 | G300E | 0 | 0
1108 | Story29 | C17 | 32 MPa RC Column (52.5 cm x 52.5 cm) | Column | 32MPa | Concrete Rectangular | 525 | 525 | 2756.3 | 2900 | 0.8 | 1955.5 | G300E | 10436133.33 | 81.89 | G300E | 0 | 0
1109 | Story29 | C18 | 32 MPa RC Column (52.5 cm x 52.5 cm) | Column | 32MPa | Concrete Rectangular | 525 | 525 | 2756.3 | 2900 | 0.8 | 1955.5 | G300E | 52687200 | 413.4 | G300E | 0 | 0
1110 | Story29 | C19 | 32 MPa RC Column (52.5 cm x 52.5 cm) | Column | 32MPa | Concrete Rectangular | 525 | 525 | 2756.3 | 2900 | 0.8 | 1955.5 | G300E | 41781266.67 | 327.83 | G300E | 0 | 0
1111 | Story29 | C2 | 32 MPa RC Column (52.5 cm x 52.5 cm) | Column | 32MPa | Concrete Rectangular | 525 | 525 | 2756.3 | 2900 | 0.8 | 1955.5 | G300E | 27914433.33 | 219.03 | G300E | 0 | 0
1112 | Story29 | C22 | 32 MPa RC Column (52.5 cm x 52.5 cm) | Column | 32MPa | Concrete Rectangular | 525 | 525 | 2756.3 | 2900 | 0.8 | 1955.5 | G300E | 41814133.33 | 328.09 | G300E | 0 | 0
1113 | Story29 | C23 | 32 MPa RC Column (52.5 cm x 52.5 cm) | Column | 32MPa | Concrete Rectangular | 525 | 525 | 2756.3 | 2900 | 0.8 | 1955.5 | G300E | 52708466.67 | 413.57 | G300E | 0 | 0
1114 | Story29 | C24 | 32 MPa RC Column (52.5 cm x 52.5 cm) | Column | 32MPa | Concrete Rectangular | 525 | 525 | 2756.3 | 2900 | 0.8 | 1955.5 | G300E | 10438066.67 | 81.9 | G300E | 0 | 0
1115 | Story29 | C25 | 32 MPa RC Column (52.5 cm x 52.5 cm) | Column | 32MPa | Concrete Rectangular | 525 | 525 | 2756.3 | 2900 | 0.8 | 1955.5 | G300E | 10439033.33 | 81.91 | G300E | 0 | 0
1116 | Story29 | C26 | 32 MPa RC Column (52.5 cm x 52.5 cm) | Column | 32MPa | Concrete Rectangular | 525 | 525 | 2756.3 | 2900 | 0.8 | 1955.5 | G300E | 52707500 | 413.56 | G300E | 0 | 0
1117 | Story29 | C27 | 32 MPa RC Column (52.5 cm x 52.5 cm) | Column | 32MPa | Concrete Rectangular | 525 | 525 | 2756.3 | 2900 | 0.8 | 1955.5 | G300E | 41803500 | 328.01 | G300E | 0 | 0
1118 | Story29 | C3 | 32 MPa RC Column (52.5 cm x 52.5 cm) | Column | 32MPa | Concrete Rectangular | 525 | 525 | 2756.3 | 2900 | 0.8 | 1955.5 | G300E | 22625800 | 177.53 | G300E | 0 | 0
1119 | Story29 | C30 | 32 MPa RC Column (52.5 cm x 52.5 cm) | Column | 32MPa | Concrete Rectangular | 525 | 525 | 2756.3 | 2900 | 0.8 | 1955.5 | G300E | 41811233.33 | 328.07 | G300E | 0 | 0
1120 | Story29 | C31 | 32 MPa RC Column (52.5 cm x 52.5 cm) | Column | 32MPa | Concrete Rectangular | 525 | 525 | 2756.3 | 2900 | 0.8 | 1955.5 | G300E | 52708466.67 | 413.57 | G300E | 0 | 0
1121 | Story29 | C32 | 32 MPa RC Column (52.5 cm x 52.5 cm) | Column | 32MPa | Concrete Rectangular | 525 | 525 | 2756.3 | 2900 | 0.8 | 1955.5 | G300E | 10439033.33 | 81.91 | G300E | 0 | 0
1122 | Story29 | C33 | 32 MPa RC Column (52.5 cm x 52.5 cm) | Column | 32MPa | Concrete Rectangular | 525 | 525 | 2756.3 | 2900 | 0.8 | 1955.5 | G300E | 25047300 | 196.53 | G300E | 0 | 0
1123 | Story29 | C34 | 32 MPa RC Column (52.5 cm x 52.5 cm) | Column | 32MPa | Concrete Rectangular | 525 | 525 | 2756.3 | 2900 | 0.8 | 1955.5 | G300E | 40679266.67 | 319.18 | G300E | 0 | 0
1124 | Story29 | C35 | 32 MPa RC Column (52.5 cm x 52.5 cm) | Column | 32MPa | Concrete Rectangular | 525 | 525 | 2756.3 | 2900 | 0.8 | 1955.5 | G300E | 35019433.33 | 274.78 | G300E | 0 | 0
1125 | Story29 | C36 | 32 MPa RC Column (52.5 cm x 52.5 cm) | Column | 32MPa | Concrete Rectangular | 525 | 525 | 2756.3 | 2900 | 0.8 | 1955.5 | G300E | 44401900 | 348.39 | G300E | 0 | 0
1126 | Story29 | C37 | 32 MPa RC Column (52.5 cm x 52.5 cm) | Column | 32MPa | Concrete Rectangular | 525 | 525 | 2756.3 | 2900 | 0.8 | 1955.5 | G300E | 44398033.33 | 348.36 | G300E | 0 | 0
1127 | Story29 | C38 | 32 MPa RC Column (52.5 cm x 52.5 cm) | Column | 32MPa | Concrete Rectangular | 525 | 525 | 2756.3 | 2900 | 0.8 | 1955.5 | G300E | 35017500 | 274.76 | G300E | 0 | 0
1128 | Story29 | C39 | 32 MPa RC Column (52.5 cm x 52.5 cm) | Column | 32MPa | Concrete Rectangular | 525 | 525 | 2756.3 | 2900 | 0.8 | 1955.5 | G300E | 40680233.33 | 319.19 | G300E | 0 | 0
1129 | Story29 | C4 | 32 MPa RC Column (52.5 cm x 52.5 cm) | Column | 32MPa | Concrete Rectangular | 525 | 525 | 2756.3 | 2900 | 0.8 | 1955.5 | G300E | 7992400 | 62.71 | G300E | 0 | 0
1130 | Story29 | C40 | 32 MPa RC Column (52.5 cm x 52.5 cm) | Column | 32MPa | Concrete Rectangular | 525 | 525 | 2756.3 | 2900 | 0.8 | 1955.5 | G300E | 25048266.67 | 196.54 | G300E | 0 | 0
1131 | Story29 | C41 | 32 MPa RC Column (52.5 cm x 52.5 cm) | Column | 32MPa | Concrete Rectangular | 525 | 525 | 2756.3 | 2900 | 0.8 | 1955.5 | G300E | 7992400 | 62.71 | G300E | 0 | 0
1132 | Story29 | C42 | 32 MPa RC Column (52.5 cm x 52.5 cm) | Column | 32MPa | Concrete Rectangular | 525 | 525 | 2756.3 | 2900 | 0.8 | 1955.5 | G300E | 27807133.33 | 218.19 | G300E | 0 | 0
1133 | Story29 | C43 | 32 MPa RC Column (52.5 cm x 52.5 cm) | Column | 32MPa | Concrete Rectangular | 525 | 525 | 2756.3 | 2900 | 0.8 | 1955.5 | G300E | 22668333.33 | 177.86 | G300E | 0 | 0
1134 | Story29 | C44 | 32 MPa RC Column (52.5 cm x 52.5 cm) | Column | 32MPa | Concrete Rectangular | 525 | 525 | 2756.3 | 2900 | 0.8 | 1955.5 | G300E | 7992400 | 62.71 | G300E | 0 | 0
1135 | Story29 | C45 | 32 MPa RC Column (52.5 cm x 52.5 cm) | Column | 32MPa | Concrete Rectangular | 525 | 525 | 2756.3 | 2900 | 0.8 | 1955.5 | G300E | 7992400 | 62.71 | G300E | 0 | 0
1136 | Story29 | C46 | 32 MPa RC Column (52.5 cm x 52.5 cm) | Column | 32MPa | Concrete Rectangular | 525 | 525 | 2756.3 | 2900 | 0.8 | 1955.5 | G300E | 22668333.33 | 177.86 | G300E | 0 | 0
1137 | Story29 | C47 | 32 MPa RC Column (52.5 cm x 52.5 cm) | Column | 32MPa | Concrete Rectangular | 525 | 525 | 2756.3 | 2900 | 0.8 | 1955.5 | G300E | 27807133.33 | 218.19 | G300E | 0 | 0
1138 | Story29 | C48 | 32 MPa RC Column (52.5 cm x 52.5 cm) | Column | 32MPa | Concrete Rectangular | 525 | 525 | 2756.3 | 2900 | 0.8 | 1955.5 | G300E | 7992400 | 62.71 | G300E | 0 | 0
1139 | Story29 | C5 | 32 MPa RC Column (52.5 cm x 52.5 cm) | Column | 32MPa | Concrete Rectangular | 525 | 525 | 2756.3 | 2900 | 0.8 | 1955.5 | G300E | 7992400 | 62.71 | G300E | 0 | 0
1140 | Story29 | C6 | 32 MPa RC Column (52.5 cm x 52.5 cm) | Column | 32MPa | Concrete Rectangular | 525 | 525 | 2756.3 | 2900 | 0.8 | 1955.5 | G300E | 22668333.33 | 177.86 | G300E | 0 | 0
1141 | Story29 | C7 | 32 MPa RC Column (52.5 cm x 52.5 cm) | Column | 32MPa | Concrete Rectangular | 525 | 525 | 2756.3 | 2900 | 0.8 | 1955.5 | G300E | 27807133.33 | 218.19 | G300E | 0 | 0
1142 | Story29 | C8 | 32 MPa RC Column (52.5 cm x 52.5 cm) | Column | 32MPa | Concrete Rectangular | 525 | 525 | 2756.3 | 2900 | 0.8 | 1955.5 | G300E | 7992400 | 62.71 | G300E | 0 | 0
1143 | Story29 | C9 | 32 MPa RC Column (52.5 cm x 52.5 cm) | Column | 32MPa | Concrete Rectangular | 525 | 525 | 2756.3 | 2900 | 0.8 | 1955.5 | G300E | 25021200 | 196.33 | G300E | 0 | 0
1144 | Story3 | C1 | 32 MPa RC Column (90 cm x 90 cm) | Column | 32MPa | Concrete Rectangular | 900 | 900 | 8100 | 3075 | 2.49 | 6093.58 | G300E | 55944500 | 438.96 | G300E | 0 | 0
1145 | Story3 | C10 | 32 MPa RC Column (90 cm x 90 cm) | Column | 32MPa | Concrete Rectangular | 900 | 900 | 8100 | 3075 | 2.49 | 6093.58 | G300E | 189029475 | 1483.2 | G300E | 0 | 0
1146 | Story3 | C11 | 32 MPa RC Column (90 cm x 90 cm) | Column | 32MPa | Concrete Rectangular | 900 | 900 | 8100 | 3075 | 2.49 | 6093.58 | G300E | 181703800 | 1425.72 | G300E | 0 | 0
1147 | Story3 | C12 | 32 MPa RC Column (90 cm x 90 cm) | Column | 32MPa | Concrete Rectangular | 900 | 900 | 8100 | 3075 | 2.49 | 6093.58 | G300E | 107899700 | 846.62 | G300E | 0 | 0
1148 | Story3 | C13 | 32 MPa RC Column (90 cm x 90 cm) | Column | 32MPa | Concrete Rectangular | 900 | 900 | 8100 | 3075 | 2.49 | 6093.58 | G300E | 108024750 | 847.6 | G300E | 0 | 0
1149 | Story3 | C14 | 32 MPa RC Column (90 cm x 90 cm) | Column | 32MPa | Concrete Rectangular | 900 | 900 | 8100 | 3075 | 2.49 | 6093.58 | G300E | 181084700 | 1420.86 | G300E | 0 | 0
1150 | Story3 | C15 | 32 MPa RC Column (90 cm x 90 cm) | Column | 32MPa | Concrete Rectangular | 900 | 900 | 8100 | 3075 | 2.49 | 6093.58 | G300E | 189382075 | 1485.96 | G300E | 0 | 0
1151 | Story3 | C16 | 32 MPa RC Column (90 cm x 90 cm) | Column | 32MPa | Concrete Rectangular | 900 | 900 | 8100 | 3075 | 2.49 | 6093.58 | G300E | 85724850 | 672.63 | G300E | 0 | 0
1152 | Story3 | C17 | 32 MPa RC Column (90 cm x 90 cm) | Column | 32MPa | Concrete Rectangular | 900 | 900 | 8100 | 3075 | 2.49 | 6093.58 | G300E | 93273975 | 731.86 | G300E | 0 | 0
1153 | Story3 | C18 | 32 MPa RC Column (90 cm x 90 cm) | Column | 32MPa | Concrete Rectangular | 900 | 900 | 8100 | 3075 | 2.49 | 6093.58 | G300E | 136095400 | 1067.86 | G300E | 0 | 0
1154 | Story3 | C19 | 32 MPa RC Column (90 cm x 90 cm) | Column | 32MPa | Concrete Rectangular | 900 | 900 | 8100 | 3075 | 2.49 | 6093.58 | G300E | 118238875 | 927.75 | G300E | 0 | 0
1155 | Story3 | C2 | 32 MPa RC Column (90 cm x 90 cm) | Column | 32MPa | Concrete Rectangular | 900 | 900 | 8100 | 3075 | 2.49 | 6093.58 | G300E | 80544500 | 631.98 | G300E | 0 | 0
1156 | Story3 | C22 | 32 MPa RC Column (90 cm x 90 cm) | Column | 32MPa | Concrete Rectangular | 900 | 900 | 8100 | 3075 | 2.49 | 6093.58 | G300E | 118415175 | 929.13 | G300E | 0 | 0
1157 | Story3 | C23 | 32 MPa RC Column (90 cm x 90 cm) | Column | 32MPa | Concrete Rectangular | 900 | 900 | 8100 | 3075 | 2.49 | 6093.58 | G300E | 136134350 | 1068.16 | G300E | 0 | 0
1158 | Story3 | C24 | 32 MPa RC Column (90 cm x 90 cm) | Column | 32MPa | Concrete Rectangular | 900 | 900 | 8100 | 3075 | 2.49 | 6093.58 | G300E | 93286275 | 731.96 | G300E | 0 | 0
1159 | Story3 | C25 | 32 MPa RC Column (90 cm x 90 cm) | Column | 32MPa | Concrete Rectangular | 900 | 900 | 8100 | 3075 | 2.49 | 6093.58 | G300E | 93280125 | 731.91 | G300E | 0 | 0
1160 | Story3 | C26 | 32 MPa RC Column (90 cm x 90 cm) | Column | 32MPa | Concrete Rectangular | 900 | 900 | 8100 | 3075 | 2.49 | 6093.58 | G300E | 136132300 | 1068.14 | G300E | 0 | 0
1161 | Story3 | C27 | 32 MPa RC Column (90 cm x 90 cm) | Column | 32MPa | Concrete Rectangular | 900 | 900 | 8100 | 3075 | 2.49 | 6093.58 | G300E | 118414150 | 929.12 | G300E | 0 | 0
1162 | Story3 | C3 | 32 MPa RC Column (90 cm x 90 cm) | Column | 32MPa | Concrete Rectangular | 900 | 900 | 8100 | 3075 | 2.49 | 6093.58 | G300E | 80247250 | 629.65 | G300E | 0 | 0
1163 | Story3 | C30 | 32 MPa RC Column (90 cm x 90 cm) | Column | 32MPa | Concrete Rectangular | 900 | 900 | 8100 | 3075 | 2.49 | 6093.58 | G300E | 118417225 | 929.15 | G300E | 0 | 0
1164 | Story3 | C31 | 32 MPa RC Column (90 cm x 90 cm) | Column | 32MPa | Concrete Rectangular | 900 | 900 | 8100 | 3075 | 2.49 | 6093.58 | G300E | 136135375 | 1068.17 | G300E | 0 | 0
1165 | Story3 | C32 | 32 MPa RC Column (90 cm x 90 cm) | Column | 32MPa | Concrete Rectangular | 900 | 900 | 8100 | 3075 | 2.49 | 6093.58 | G300E | 93287300 | 731.97 | G300E | 0 | 0
1166 | Story3 | C33 | 32 MPa RC Column (90 cm x 90 cm) | Column | 32MPa | Concrete Rectangular | 900 | 900 | 8100 | 3075 | 2.49 | 6093.58 | G300E | 85726900 | 672.65 | G300E | 0 | 0
1167 | Story3 | C34 | 32 MPa RC Column (90 cm x 90 cm) | Column | 32MPa | Concrete Rectangular | 900 | 900 | 8100 | 3075 | 2.49 | 6093.58 | G300E | 189385150 | 1485.99 | G300E | 0 | 0
1168 | Story3 | C35 | 32 MPa RC Column (90 cm x 90 cm) | Column | 32MPa | Concrete Rectangular | 900 | 900 | 8100 | 3075 | 2.49 | 6093.58 | G300E | 181090850 | 1420.91 | G300E | 0 | 0
1169 | Story3 | C36 | 32 MPa RC Column (90 cm x 90 cm) | Column | 32MPa | Concrete Rectangular | 900 | 900 | 8100 | 3075 | 2.49 | 6093.58 | G300E | 108043200 | 847.75 | G300E | 0 | 0
1170 | Story3 | C37 | 32 MPa RC Column (90 cm x 90 cm) | Column | 32MPa | Concrete Rectangular | 900 | 900 | 8100 | 3075 | 2.49 | 6093.58 | G300E | 108037050 | 847.7 | G300E | 0 | 0
1171 | Story3 | C38 | 32 MPa RC Column (90 cm x 90 cm) | Column | 32MPa | Concrete Rectangular | 900 | 900 | 8100 | 3075 | 2.49 | 6093.58 | G300E | 181087775 | 1420.88 | G300E | 0 | 0
1172 | Story3 | C39 | 32 MPa RC Column (90 cm x 90 cm) | Column | 32MPa | Concrete Rectangular | 900 | 900 | 8100 | 3075 | 2.49 | 6093.58 | G300E | 189385150 | 1485.99 | G300E | 0 | 0
1173 | Story3 | C4 | 32 MPa RC Column (90 cm x 90 cm) | Column | 32MPa | Concrete Rectangular | 900 | 900 | 8100 | 3075 | 2.49 | 6093.58 | G300E | 78252600 | 614 | G300E | 0 | 0
1174 | Story3 | C40 | 32 MPa RC Column (90 cm x 90 cm) | Column | 32MPa | Concrete Rectangular | 900 | 900 | 8100 | 3075 | 2.49 | 6093.58 | G300E | 85731000 | 672.68 | G300E | 0 | 0
1175 | Story3 | C41 | 32 MPa RC Column (90 cm x 90 cm) | Column | 32MPa | Concrete Rectangular | 900 | 900 | 8100 | 3075 | 2.49 | 6093.58 | G300E | 55950650 | 439.01 | G300E | 0 | 0
1176 | Story3 | C42 | 32 MPa RC Column (90 cm x 90 cm) | Column | 32MPa | Concrete Rectangular | 900 | 900 | 8100 | 3075 | 2.49 | 6093.58 | G300E | 80268775 | 629.82 | G300E | 0 | 0
1177 | Story3 | C43 | 32 MPa RC Column (90 cm x 90 cm) | Column | 32MPa | Concrete Rectangular | 900 | 900 | 8100 | 3075 | 2.49 | 6093.58 | G300E | 81411650 | 638.79 | G300E | 0 | 0
1178 | Story3 | C44 | 32 MPa RC Column (90 cm x 90 cm) | Column | 32MPa | Concrete Rectangular | 900 | 900 | 8100 | 3075 | 2.49 | 6093.58 | G300E | 78292575 | 614.31 | G300E | 0 | 0
1179 | Story3 | C45 | 32 MPa RC Column (90 cm x 90 cm) | Column | 32MPa | Concrete Rectangular | 900 | 900 | 8100 | 3075 | 2.49 | 6093.58 | G300E | 78291550 | 614.3 | G300E | 0 | 0
1180 | Story3 | C46 | 32 MPa RC Column (90 cm x 90 cm) | Column | 32MPa | Concrete Rectangular | 900 | 900 | 8100 | 3075 | 2.49 | 6093.58 | G300E | 82695975 | 648.86 | G300E | 0 | 0
1181 | Story3 | C47 | 32 MPa RC Column (90 cm x 90 cm) | Column | 32MPa | Concrete Rectangular | 900 | 900 | 8100 | 3075 | 2.49 | 6093.58 | G300E | 80268775 | 629.82 | G300E | 0 | 0
1182 | Story3 | C48 | 32 MPa RC Column (90 cm x 90 cm) | Column | 32MPa | Concrete Rectangular | 900 | 900 | 8100 | 3075 | 2.49 | 6093.58 | G300E | 55952700 | 439.03 | G300E | 0 | 0
1183 | Story3 | C5 | 32 MPa RC Column (90 cm x 90 cm) | Column | 32MPa | Concrete Rectangular | 900 | 900 | 8100 | 3075 | 2.49 | 6093.58 | G300E | 78271050 | 614.14 | G300E | 0 | 0
1184 | Story3 | C6 | 32 MPa RC Column (90 cm x 90 cm) | Column | 32MPa | Concrete Rectangular | 900 | 900 | 8100 | 3075 | 2.49 | 6093.58 | G300E | 80382550 | 630.71 | G300E | 0 | 0
1185 | Story3 | C7 | 32 MPa RC Column (90 cm x 90 cm) | Column | 32MPa | Concrete Rectangular | 900 | 900 | 8100 | 3075 | 2.49 | 6093.58 | G300E | 80258525 | 629.74 | G300E | 0 | 0
1186 | Story3 | C8 | 32 MPa RC Column (90 cm x 90 cm) | Column | 32MPa | Concrete Rectangular | 900 | 900 | 8100 | 3075 | 2.49 | 6093.58 | G300E | 55942450 | 438.95 | G300E | 0 | 0
1187 | Story3 | C9 | 32 MPa RC Column (90 cm x 90 cm) | Column | 32MPa | Concrete Rectangular | 900 | 900 | 8100 | 3075 | 2.49 | 6093.58 | G300E | 85702300 | 672.45 | G300E | 0 | 0
1188 | Story30 | C1 | 32 MPa RC Column (52.5 cm x 52.5 cm) | Column | 32MPa | Concrete Rectangular | 525 | 525 | 2756.3 | 2900 | 0.8 | 1955.5 | G300E | 7992400 | 62.71 | G300E | 0 | 0
1189 | Story30 | C10 | 32 MPa RC Column (52.5 cm x 52.5 cm) | Column | 32MPa | Concrete Rectangular | 525 | 525 | 2756.3 | 2900 | 0.8 | 1955.5 | G300E | 31250400 | 245.2 | G300E | 0 | 0
1190 | Story30 | C11 | 32 MPa RC Column (52.5 cm x 52.5 cm) | Column | 32MPa | Concrete Rectangular | 525 | 525 | 2756.3 | 2900 | 0.8 | 1955.5 | G300E | 26187966.67 | 205.48 | G300E | 0 | 0
1191 | Story30 | C12 | 32 MPa RC Column (52.5 cm x 52.5 cm) | Column | 32MPa | Concrete Rectangular | 525 | 525 | 2756.3 | 2900 | 0.8 | 1955.5 | G300E | 30080733.33 | 236.02 | G300E | 0 | 0
1192 | Story30 | C13 | 32 MPa RC Column (52.5 cm x 52.5 cm) | Column | 32MPa | Concrete Rectangular | 525 | 525 | 2756.3 | 2900 | 0.8 | 1955.5 | G300E | 30078800 | 236.01 | G300E | 0 | 0
1193 | Story30 | C14 | 32 MPa RC Column (52.5 cm x 52.5 cm) | Column | 32MPa | Concrete Rectangular | 525 | 525 | 2756.3 | 2900 | 0.8 | 1955.5 | G300E | 26150266.67 | 205.18 | G300E | 0 | 0
1194 | Story30 | C15 | 32 MPa RC Column (52.5 cm x 52.5 cm) | Column | 32MPa | Concrete Rectangular | 525 | 525 | 2756.3 | 2900 | 0.8 | 1955.5 | G300E | 31223333.33 | 244.99 | G300E | 0 | 0
1195 | Story30 | C16 | 32 MPa RC Column (52.5 cm x 52.5 cm) | Column | 32MPa | Concrete Rectangular | 525 | 525 | 2756.3 | 2900 | 0.8 | 1955.5 | G300E | 20724366.67 | 162.61 | G300E | 0 | 0
1196 | Story30 | C17 | 32 MPa RC Column (52.5 cm x 52.5 cm) | Column | 32MPa | Concrete Rectangular | 525 | 525 | 2756.3 | 2900 | 0.8 | 1955.5 | G300E | 8720300 | 68.42 | G300E | 0 | 0
1197 | Story30 | C18 | 32 MPa RC Column (52.5 cm x 52.5 cm) | Column | 32MPa | Concrete Rectangular | 525 | 525 | 2756.3 | 2900 | 0.8 | 1955.5 | G300E | 37861433.33 | 297.07 | G300E | 0 | 0
1198 | Story30 | C19 | 32 MPa RC Column (52.5 cm x 52.5 cm) | Column | 32MPa | Concrete Rectangular | 525 | 525 | 2756.3 | 2900 | 0.8 | 1955.5 | G300E | 27601233.33 | 216.57 | G300E | 0 | 0
1199 | Story30 | C2 | 32 MPa RC Column (52.5 cm x 52.5 cm) | Column | 32MPa | Concrete Rectangular | 525 | 525 | 2756.3 | 2900 | 0.8 | 1955.5 | G300E | 23746166.67 | 186.32 | G300E | 0 | 0
1200 | Story30 | C22 | 32 MPa RC Column (52.5 cm x 52.5 cm) | Column | 32MPa | Concrete Rectangular | 525 | 525 | 2756.3 | 2900 | 0.8 | 1955.5 | G300E | 27616700 | 216.69 | G300E | 0 | 0
1201 | Story30 | C23 | 32 MPa RC Column (52.5 cm x 52.5 cm) | Column | 32MPa | Concrete Rectangular | 525 | 525 | 2756.3 | 2900 | 0.8 | 1955.5 | G300E | 37880766.67 | 297.23 | G300E | 0 | 0
1202 | Story30 | C24 | 32 MPa RC Column (52.5 cm x 52.5 cm) | Column | 32MPa | Concrete Rectangular | 525 | 525 | 2756.3 | 2900 | 0.8 | 1955.5 | G300E | 8721266.67 | 68.43 | G300E | 0 | 0
1203 | Story30 | C25 | 32 MPa RC Column (52.5 cm x 52.5 cm) | Column | 32MPa | Concrete Rectangular | 525 | 525 | 2756.3 | 2900 | 0.8 | 1955.5 | G300E | 8721266.67 | 68.43 | G300E | 0 | 0
1204 | Story30 | C26 | 32 MPa RC Column (52.5 cm x 52.5 cm) | Column | 32MPa | Concrete Rectangular | 525 | 525 | 2756.3 | 2900 | 0.8 | 1955.5 | G300E | 37878833.33 | 297.21 | G300E | 0 | 0
1205 | Story30 | C27 | 32 MPa RC Column (52.5 cm x 52.5 cm) | Column | 32MPa | Concrete Rectangular | 525 | 525 | 2756.3 | 2900 | 0.8 | 1955.5 | G300E | 27610900 | 216.65 | G300E | 0 | 0
1206 | Story30 | C3 | 32 MPa RC Column (52.5 cm x 52.5 cm) | Column | 32MPa | Concrete Rectangular | 525 | 525 | 2756.3 | 2900 | 0.8 | 1955.5 | G300E | 18824866.67 | 147.71 | G300E | 0 | 0
1207 | Story30 | C30 | 32 MPa RC Column (52.5 cm x 52.5 cm) | Column | 32MPa | Concrete Rectangular | 525 | 525 | 2756.3 | 2900 | 0.8 | 1955.5 | G300E | 27616700 | 216.69 | G300E | 0 | 0
1208 | Story30 | C31 | 32 MPa RC Column (52.5 cm x 52.5 cm) | Column | 32MPa | Concrete Rectangular | 525 | 525 | 2756.3 | 2900 | 0.8 | 1955.5 | G300E | 37880766.67 | 297.23 | G300E | 0 | 0
1209 | Story30 | C32 | 32 MPa RC Column (52.5 cm x 52.5 cm) | Column | 32MPa | Concrete Rectangular | 525 | 525 | 2756.3 | 2900 | 0.8 | 1955.5 | G300E | 8721266.67 | 68.43 | G300E | 0 | 0
1210 | Story30 | C33 | 32 MPa RC Column (52.5 cm x 52.5 cm) | Column | 32MPa | Concrete Rectangular | 525 | 525 | 2756.3 | 2900 | 0.8 | 1955.5 | G300E | 20726300 | 162.63 | G300E | 0 | 0
1211 | Story30 | C34 | 32 MPa RC Column (52.5 cm x 52.5 cm) | Column | 32MPa | Concrete Rectangular | 525 | 525 | 2756.3 | 2900 | 0.8 | 1955.5 | G300E | 31223333.33 | 244.99 | G300E | 0 | 0
1212 | Story30 | C35 | 32 MPa RC Column (52.5 cm x 52.5 cm) | Column | 32MPa | Concrete Rectangular | 525 | 525 | 2756.3 | 2900 | 0.8 | 1955.5 | G300E | 26151233.33 | 205.19 | G300E | 0 | 0
1213 | Story30 | C36 | 32 MPa RC Column (52.5 cm x 52.5 cm) | Column | 32MPa | Concrete Rectangular | 525 | 525 | 2756.3 | 2900 | 0.8 | 1955.5 | G300E | 30089433.33 | 236.09 | G300E | 0 | 0
1214 | Story30 | C37 | 32 MPa RC Column (52.5 cm x 52.5 cm) | Column | 32MPa | Concrete Rectangular | 525 | 525 | 2756.3 | 2900 | 0.8 | 1955.5 | G300E | 30084600 | 236.05 | G300E | 0 | 0
1215 | Story30 | C38 | 32 MPa RC Column (52.5 cm x 52.5 cm) | Column | 32MPa | Concrete Rectangular | 525 | 525 | 2756.3 | 2900 | 0.8 | 1955.5 | G300E | 26150266.67 | 205.18 | G300E | 0 | 0
1216 | Story30 | C39 | 32 MPa RC Column (52.5 cm x 52.5 cm) | Column | 32MPa | Concrete Rectangular | 525 | 525 | 2756.3 | 2900 | 0.8 | 1955.5 | G300E | 31223333.33 | 244.99 | G300E | 0 | 0
1217 | Story30 | C4 | 32 MPa RC Column (52.5 cm x 52.5 cm) | Column | 32MPa | Concrete Rectangular | 525 | 525 | 2756.3 | 2900 | 0.8 | 1955.5 | G300E | 7992400 | 62.71 | G300E | 0 | 0
1218 | Story30 | C40 | 32 MPa RC Column (52.5 cm x 52.5 cm) | Column | 32MPa | Concrete Rectangular | 525 | 525 | 2756.3 | 2900 | 0.8 | 1955.5 | G300E | 20726300 | 162.63 | G300E | 0 | 0
1219 | Story30 | C41 | 32 MPa RC Column (52.5 cm x 52.5 cm) | Column | 32MPa | Concrete Rectangular | 525 | 525 | 2756.3 | 2900 | 0.8 | 1955.5 | G300E | 7992400 | 62.71 | G300E | 0 | 0
1220 | Story30 | C42 | 32 MPa RC Column (52.5 cm x 52.5 cm) | Column | 32MPa | Concrete Rectangular | 525 | 525 | 2756.3 | 2900 | 0.8 | 1955.5 | G300E | 23642733.33 | 185.51 | G300E | 0 | 0
1221 | Story30 | C43 | 32 MPa RC Column (52.5 cm x 52.5 cm) | Column | 32MPa | Concrete Rectangular | 525 | 525 | 2756.3 | 2900 | 0.8 | 1955.5 | G300E | 18848066.67 | 147.89 | G300E | 0 | 0
1222 | Story30 | C44 | 32 MPa RC Column (52.5 cm x 52.5 cm) | Column | 32MPa | Concrete Rectangular | 525 | 525 | 2756.3 | 2900 | 0.8 | 1955.5 | G300E | 7992400 | 62.71 | G300E | 0 | 0
1223 | Story30 | C45 | 32 MPa RC Column (52.5 cm x 52.5 cm) | Column | 32MPa | Concrete Rectangular | 525 | 525 | 2756.3 | 2900 | 0.8 | 1955.5 | G300E | 7992400 | 62.71 | G300E | 0 | 0
1224 | Story30 | C46 | 32 MPa RC Column (52.5 cm x 52.5 cm) | Column | 32MPa | Concrete Rectangular | 525 | 525 | 2756.3 | 2900 | 0.8 | 1955.5 | G300E | 18847100 | 147.88 | G300E | 0 | 0
1225 | Story30 | C47 | 32 MPa RC Column (52.5 cm x 52.5 cm) | Column | 32MPa | Concrete Rectangular | 525 | 525 | 2756.3 | 2900 | 0.8 | 1955.5 | G300E | 23642733.33 | 185.51 | G300E | 0 | 0
1226 | Story30 | C48 | 32 MPa RC Column (52.5 cm x 52.5 cm) | Column | 32MPa | Concrete Rectangular | 525 | 525 | 2756.3 | 2900 | 0.8 | 1955.5 | G300E | 7992400 | 62.71 | G300E | 0 | 0
1227 | Story30 | C5 | 32 MPa RC Column (52.5 cm x 52.5 cm) | Column | 32MPa | Concrete Rectangular | 525 | 525 | 2756.3 | 2900 | 0.8 | 1955.5 | G300E | 7992400 | 62.71 | G300E | 0 | 0
1228 | Story30 | C6 | 32 MPa RC Column (52.5 cm x 52.5 cm) | Column | 32MPa | Concrete Rectangular | 525 | 525 | 2756.3 | 2900 | 0.8 | 1955.5 | G300E | 18848066.67 | 147.89 | G300E | 0 | 0
1229 | Story30 | C7 | 32 MPa RC Column (52.5 cm x 52.5 cm) | Column | 32MPa | Concrete Rectangular | 525 | 525 | 2756.3 | 2900 | 0.8 | 1955.5 | G300E | 23642733.33 | 185.51 | G300E | 0 | 0
1230 | Story30 | C8 | 32 MPa RC Column (52.5 cm x 52.5 cm) | Column | 32MPa | Concrete Rectangular | 525 | 525 | 2756.3 | 2900 | 0.8 | 1955.5 | G300E | 7992400 | 62.71 | G300E | 0 | 0
1231 | Story30 | C9 | 32 MPa RC Column (52.5 cm x 52.5 cm) | Column | 32MPa | Concrete Rectangular | 525 | 525 | 2756.3 | 2900 | 0.8 | 1955.5 | G300E | 20699233.33 | 162.41 | G300E | 0 | 0
1232 | Story31 | C1 | 32 MPa RC Column (45 cm x 45 cm) | Column | 32MPa | Concrete Rectangular | 450 | 450 | 2025 | 2900 | 0.59 | 1436.7 | G300E | 7977900 | 62.6 | G300E | 0 | 0
1233 | Story31 | C10 | 32 MPa RC Column (45 cm x 45 cm) | Column | 32MPa | Concrete Rectangular | 450 | 450 | 2025 | 2900 | 0.59 | 1436.7 | G300E | 44659033.33 | 350.41 | G300E | 0 | 0
1234 | Story31 | C11 | 32 MPa RC Column (45 cm x 45 cm) | Column | 32MPa | Concrete Rectangular | 450 | 450 | 2025 | 2900 | 0.59 | 1436.7 | G300E | 38595133.33 | 302.83 | G300E | 0 | 0
1235 | Story31 | C12 | 32 MPa RC Column (45 cm x 45 cm) | Column | 32MPa | Concrete Rectangular | 450 | 450 | 2025 | 2900 | 0.59 | 1436.7 | G300E | 36888000 | 289.44 | G300E | 0 | 0
1236 | Story31 | C13 | 32 MPa RC Column (45 cm x 45 cm) | Column | 32MPa | Concrete Rectangular | 450 | 450 | 2025 | 2900 | 0.59 | 1436.7 | G300E | 36888000 | 289.44 | G300E | 0 | 0
1237 | Story31 | C14 | 32 MPa RC Column (45 cm x 45 cm) | Column | 32MPa | Concrete Rectangular | 450 | 450 | 2025 | 2900 | 0.59 | 1436.7 | G300E | 38562266.67 | 302.57 | G300E | 0 | 0
1238 | Story31 | C15 | 32 MPa RC Column (45 cm x 45 cm) | Column | 32MPa | Concrete Rectangular | 450 | 450 | 2025 | 2900 | 0.59 | 1436.7 | G300E | 43554133.33 | 341.74 | G300E | 0 | 0
1239 | Story31 | C16 | 32 MPa RC Column (45 cm x 45 cm) | Column | 32MPa | Concrete Rectangular | 450 | 450 | 2025 | 2900 | 0.59 | 1436.7 | G300E | 30852133.33 | 242.08 | G300E | 0 | 0
1240 | Story31 | C17 | 32 MPa RC Column (45 cm x 45 cm) | Column | 32MPa | Concrete Rectangular | 450 | 450 | 2025 | 2900 | 0.59 | 1436.7 | G300E | 18706933.33 | 146.78 | G300E | 0 | 0
1241 | Story31 | C18 | 32 MPa RC Column (45 cm x 45 cm) | Column | 32MPa | Concrete Rectangular | 450 | 450 | 2025 | 2900 | 0.59 | 1436.7 | G300E | 44345833.33 | 347.95 | G300E | 0 | 0
1242 | Story31 | C19 | 32 MPa RC Column (45 cm x 45 cm) | Column | 32MPa | Concrete Rectangular | 450 | 450 | 2025 | 2900 | 0.59 | 1436.7 | G300E | 34616333.33 | 271.61 | G300E | 0 | 0
1243 | Story31 | C2 | 32 MPa RC Column (45 cm x 45 cm) | Column | 32MPa | Concrete Rectangular | 450 | 450 | 2025 | 2900 | 0.59 | 1436.7 | G300E | 33563633.33 | 263.35 | G300E | 0 | 0
1244 | Story31 | C22 | 32 MPa RC Column (45 cm x 45 cm) | Column | 32MPa | Concrete Rectangular | 450 | 450 | 2025 | 2900 | 0.59 | 1436.7 | G300E | 34631800 | 271.73 | G300E | 0 | 0
1245 | Story31 | C23 | 32 MPa RC Column (45 cm x 45 cm) | Column | 32MPa | Concrete Rectangular | 450 | 450 | 2025 | 2900 | 0.59 | 1436.7 | G300E | 44357433.33 | 348.04 | G300E | 0 | 0
1246 | Story31 | C24 | 32 MPa RC Column (45 cm x 45 cm) | Column | 32MPa | Concrete Rectangular | 450 | 450 | 2025 | 2900 | 0.59 | 1436.7 | G300E | 18708866.67 | 146.8 | G300E | 0 | 0
1247 | Story31 | C25 | 32 MPa RC Column (45 cm x 45 cm) | Column | 32MPa | Concrete Rectangular | 450 | 450 | 2025 | 2900 | 0.59 | 1436.7 | G300E | 18708866.67 | 146.8 | G300E | 0 | 0
1248 | Story31 | C26 | 32 MPa RC Column (45 cm x 45 cm) | Column | 32MPa | Concrete Rectangular | 450 | 450 | 2025 | 2900 | 0.59 | 1436.7 | G300E | 44357433.33 | 348.04 | G300E | 0 | 0
1249 | Story31 | C27 | 32 MPa RC Column (45 cm x 45 cm) | Column | 32MPa | Concrete Rectangular | 450 | 450 | 2025 | 2900 | 0.59 | 1436.7 | G300E | 34626966.67 | 271.7 | G300E | 0 | 0
1250 | Story31 | C3 | 32 MPa RC Column (45 cm x 45 cm) | Column | 32MPa | Concrete Rectangular | 450 | 450 | 2025 | 2900 | 0.59 | 1436.7 | G300E | 28992266.67 | 227.48 | G300E | 0 | 0
1251 | Story31 | C30 | 32 MPa RC Column (45 cm x 45 cm) | Column | 32MPa | Concrete Rectangular | 450 | 450 | 2025 | 2900 | 0.59 | 1436.7 | G300E | 34631800 | 271.73 | G300E | 0 | 0
1252 | Story31 | C31 | 32 MPa RC Column (45 cm x 45 cm) | Column | 32MPa | Concrete Rectangular | 450 | 450 | 2025 | 2900 | 0.59 | 1436.7 | G300E | 44357433.33 | 348.04 | G300E | 0 | 0
1253 | Story31 | C32 | 32 MPa RC Column (45 cm x 45 cm) | Column | 32MPa | Concrete Rectangular | 450 | 450 | 2025 | 2900 | 0.59 | 1436.7 | G300E | 18708866.67 | 146.8 | G300E | 0 | 0
1254 | Story31 | C33 | 32 MPa RC Column (45 cm x 45 cm) | Column | 32MPa | Concrete Rectangular | 450 | 450 | 2025 | 2900 | 0.59 | 1436.7 | G300E | 30853100 | 242.08 | G300E | 0 | 0
1255 | Story31 | C34 | 32 MPa RC Column (45 cm x 45 cm) | Column | 32MPa | Concrete Rectangular | 450 | 450 | 2025 | 2900 | 0.59 | 1436.7 | G300E | 43555100 | 341.75 | G300E | 0 | 0
1256 | Story31 | C35 | 32 MPa RC Column (45 cm x 45 cm) | Column | 32MPa | Concrete Rectangular | 450 | 450 | 2025 | 2900 | 0.59 | 1436.7 | G300E | 38563233.33 | 302.58 | G300E | 0 | 0
1257 | Story31 | C36 | 32 MPa RC Column (45 cm x 45 cm) | Column | 32MPa | Concrete Rectangular | 450 | 450 | 2025 | 2900 | 0.59 | 1436.7 | G300E | 36896700 | 289.51 | G300E | 0 | 0
1258 | Story31 | C37 | 32 MPa RC Column (45 cm x 45 cm) | Column | 32MPa | Concrete Rectangular | 450 | 450 | 2025 | 2900 | 0.59 | 1436.7 | G300E | 36893800 | 289.48 | G300E | 0 | 0
1259 | Story31 | C38 | 32 MPa RC Column (45 cm x 45 cm) | Column | 32MPa | Concrete Rectangular | 450 | 450 | 2025 | 2900 | 0.59 | 1436.7 | G300E | 38563233.33 | 302.58 | G300E | 0 | 0
1260 | Story31 | C39 | 32 MPa RC Column (45 cm x 45 cm) | Column | 32MPa | Concrete Rectangular | 450 | 450 | 2025 | 2900 | 0.59 | 1436.7 | G300E | 43557033.33 | 341.76 | G300E | 0 | 0
1261 | Story31 | C4 | 32 MPa RC Column (45 cm x 45 cm) | Column | 32MPa | Concrete Rectangular | 450 | 450 | 2025 | 2900 | 0.59 | 1436.7 | G300E | 15995433.33 | 125.51 | G300E | 0 | 0
1262 | Story31 | C40 | 32 MPa RC Column (45 cm x 45 cm) | Column | 32MPa | Concrete Rectangular | 450 | 450 | 2025 | 2900 | 0.59 | 1436.7 | G300E | 30853100 | 242.08 | G300E | 0 | 0
1263 | Story31 | C41 | 32 MPa RC Column (45 cm x 45 cm) | Column | 32MPa | Concrete Rectangular | 450 | 450 | 2025 | 2900 | 0.59 | 1436.7 | G300E | 7992400 | 62.71 | G300E | 0 | 0
1264 | Story31 | C42 | 32 MPa RC Column (45 cm x 45 cm) | Column | 32MPa | Concrete Rectangular | 450 | 450 | 2025 | 2900 | 0.59 | 1436.7 | G300E | 33478566.67 | 262.69 | G300E | 0 | 0
1265 | Story31 | C43 | 32 MPa RC Column (45 cm x 45 cm) | Column | 32MPa | Concrete Rectangular | 450 | 450 | 2025 | 2900 | 0.59 | 1436.7 | G300E | 29007733.33 | 227.61 | G300E | 0 | 0
1266 | Story31 | C44 | 32 MPa RC Column (45 cm x 45 cm) | Column | 32MPa | Concrete Rectangular | 450 | 450 | 2025 | 2900 | 0.59 | 1436.7 | G300E | 16004133.33 | 125.57 | G300E | 0 | 0
1267 | Story31 | C45 | 32 MPa RC Column (45 cm x 45 cm) | Column | 32MPa | Concrete Rectangular | 450 | 450 | 2025 | 2900 | 0.59 | 1436.7 | G300E | 16006066.67 | 125.59 | G300E | 0 | 0
1268 | Story31 | C46 | 32 MPa RC Column (45 cm x 45 cm) | Column | 32MPa | Concrete Rectangular | 450 | 450 | 2025 | 2900 | 0.59 | 1436.7 | G300E | 29007733.33 | 227.61 | G300E | 0 | 0
1269 | Story31 | C47 | 32 MPa RC Column (45 cm x 45 cm) | Column | 32MPa | Concrete Rectangular | 450 | 450 | 2025 | 2900 | 0.59 | 1436.7 | G300E | 33478566.67 | 262.69 | G300E | 0 | 0
1270 | Story31 | C48 | 32 MPa RC Column (45 cm x 45 cm) | Column | 32MPa | Concrete Rectangular | 450 | 450 | 2025 | 2900 | 0.59 | 1436.7 | G300E | 7992400 | 62.71 | G300E | 0 | 0
1271 | Story31 | C5 | 32 MPa RC Column (45 cm x 45 cm) | Column | 32MPa | Concrete Rectangular | 450 | 450 | 2025 | 2900 | 0.59 | 1436.7 | G300E | 16004133.33 | 125.57 | G300E | 0 | 0
1272 | Story31 | C6 | 32 MPa RC Column (45 cm x 45 cm) | Column | 32MPa | Concrete Rectangular | 450 | 450 | 2025 | 2900 | 0.59 | 1436.7 | G300E | 29007733.33 | 227.61 | G300E | 0 | 0
1273 | Story31 | C7 | 32 MPa RC Column (45 cm x 45 cm) | Column | 32MPa | Concrete Rectangular | 450 | 450 | 2025 | 2900 | 0.59 | 1436.7 | G300E | 33478566.67 | 262.69 | G300E | 0 | 0
1274 | Story31 | C8 | 32 MPa RC Column (45 cm x 45 cm) | Column | 32MPa | Concrete Rectangular | 450 | 450 | 2025 | 2900 | 0.59 | 1436.7 | G300E | 7992400 | 62.71 | G300E | 0 | 0
1275 | Story31 | C9 | 32 MPa RC Column (45 cm x 45 cm) | Column | 32MPa | Concrete Rectangular | 450 | 450 | 2025 | 2900 | 0.59 | 1436.7 | G300E | 30831833.33 | 241.92 | G300E | 0 | 0
1276 | Story32 | C1 | 32 MPa RC Column (45 cm x 45 cm) | Column | 32MPa | Concrete Rectangular | 450 | 450 | 2025 | 2900 | 0.59 | 1436.7 | G300E | 6987066.67 | 54.82 | G300E | 0 | 0
1277 | Story32 | C10 | 32 MPa RC Column (45 cm x 45 cm) | Column | 32MPa | Concrete Rectangular | 450 | 450 | 2025 | 2900 | 0.59 | 1436.7 | G300E | 33664166.67 | 264.14 | G300E | 0 | 0
1278 | Story32 | C11 | 32 MPa RC Column (45 cm x 45 cm) | Column | 32MPa | Concrete Rectangular | 450 | 450 | 2025 | 2900 | 0.59 | 1436.7 | G300E | 29343166.67 | 230.24 | G300E | 0 | 0
1279 | Story32 | C12 | 32 MPa RC Column (45 cm x 45 cm) | Column | 32MPa | Concrete Rectangular | 450 | 450 | 2025 | 2900 | 0.59 | 1436.7 | G300E | 22844266.67 | 179.24 | G300E | 0 | 0
1280 | Story32 | C13 | 32 MPa RC Column (45 cm x 45 cm) | Column | 32MPa | Concrete Rectangular | 450 | 450 | 2025 | 2900 | 0.59 | 1436.7 | G300E | 22840400 | 179.21 | G300E | 0 | 0
1281 | Story32 | C14 | 32 MPa RC Column (45 cm x 45 cm) | Column | 32MPa | Concrete Rectangular | 450 | 450 | 2025 | 2900 | 0.59 | 1436.7 | G300E | 29318033.33 | 230.04 | G300E | 0 | 0
1282 | Story32 | C15 | 32 MPa RC Column (45 cm x 45 cm) | Column | 32MPa | Concrete Rectangular | 450 | 450 | 2025 | 2900 | 0.59 | 1436.7 | G300E | 33639033.33 | 263.94 | G300E | 0 | 0
1283 | Story32 | C16 | 32 MPa RC Column (45 cm x 45 cm) | Column | 32MPa | Concrete Rectangular | 450 | 450 | 2025 | 2900 | 0.59 | 1436.7 | G300E | 24171500 | 189.66 | G300E | 0 | 0
1284 | Story32 | C17 | 32 MPa RC Column (45 cm x 45 cm) | Column | 32MPa | Concrete Rectangular | 450 | 450 | 2025 | 2900 | 0.59 | 1436.7 | G300E | 12664300 | 99.37 | G300E | 0 | 0
1285 | Story32 | C18 | 32 MPa RC Column (45 cm x 45 cm) | Column | 32MPa | Concrete Rectangular | 450 | 450 | 2025 | 2900 | 0.59 | 1436.7 | G300E | 29367333.33 | 230.43 | G300E | 0 | 0
1286 | Story32 | C19 | 32 MPa RC Column (45 cm x 45 cm) | Column | 32MPa | Concrete Rectangular | 450 | 450 | 2025 | 2900 | 0.59 | 1436.7 | G300E | 21076233.33 | 165.37 | G300E | 0 | 0
1287 | Story32 | C2 | 32 MPa RC Column (45 cm x 45 cm) | Column | 32MPa | Concrete Rectangular | 450 | 450 | 2025 | 2900 | 0.59 | 1436.7 | G300E | 26767966.67 | 210.03 | G300E | 0 | 0
1288 | Story32 | C22 | 32 MPa RC Column (45 cm x 45 cm) | Column | 32MPa | Concrete Rectangular | 450 | 450 | 2025 | 2900 | 0.59 | 1436.7 | G300E | 21086866.67 | 165.46 | G300E | 0 | 0
1289 | Story32 | C23 | 32 MPa RC Column (45 cm x 45 cm) | Column | 32MPa | Concrete Rectangular | 450 | 450 | 2025 | 2900 | 0.59 | 1436.7 | G300E | 29378933.33 | 230.52 | G300E | 0 | 0
1290 | Story32 | C24 | 32 MPa RC Column (45 cm x 45 cm) | Column | 32MPa | Concrete Rectangular | 450 | 450 | 2025 | 2900 | 0.59 | 1436.7 | G300E | 12667200 | 99.39 | G300E | 0 | 0
1291 | Story32 | C25 | 32 MPa RC Column (45 cm x 45 cm) | Column | 32MPa | Concrete Rectangular | 450 | 450 | 2025 | 2900 | 0.59 | 1436.7 | G300E | 12667200 | 99.39 | G300E | 0 | 0
1292 | Story32 | C26 | 32 MPa RC Column (45 cm x 45 cm) | Column | 32MPa | Concrete Rectangular | 450 | 450 | 2025 | 2900 | 0.59 | 1436.7 | G300E | 29377966.67 | 230.51 | G300E | 0 | 0
1293 | Story32 | C27 | 32 MPa RC Column (45 cm x 45 cm) | Column | 32MPa | Concrete Rectangular | 450 | 450 | 2025 | 2900 | 0.59 | 1436.7 | G300E | 21083966.67 | 165.43 | G300E | 0 | 0
1294 | Story32 | C3 | 32 MPa RC Column (45 cm x 45 cm) | Column | 32MPa | Concrete Rectangular | 450 | 450 | 2025 | 2900 | 0.59 | 1436.7 | G300E | 22700233.33 | 178.11 | G300E | 0 | 0
1295 | Story32 | C30 | 32 MPa RC Column (45 cm x 45 cm) | Column | 32MPa | Concrete Rectangular | 450 | 450 | 2025 | 2900 | 0.59 | 1436.7 | G300E | 21086866.67 | 165.46 | G300E | 0 | 0
1296 | Story32 | C31 | 32 MPa RC Column (45 cm x 45 cm) | Column | 32MPa | Concrete Rectangular | 450 | 450 | 2025 | 2900 | 0.59 | 1436.7 | G300E | 29378933.33 | 230.52 | G300E | 0 | 0
1297 | Story32 | C32 | 32 MPa RC Column (45 cm x 45 cm) | Column | 32MPa | Concrete Rectangular | 450 | 450 | 2025 | 2900 | 0.59 | 1436.7 | G300E | 12668166.67 | 99.4 | G300E | 0 | 0
1298 | Story32 | C33 | 32 MPa RC Column (45 cm x 45 cm) | Column | 32MPa | Concrete Rectangular | 450 | 450 | 2025 | 2900 | 0.59 | 1436.7 | G300E | 24171500 | 189.66 | G300E | 0 | 0
1299 | Story32 | C34 | 32 MPa RC Column (45 cm x 45 cm) | Column | 32MPa | Concrete Rectangular | 450 | 450 | 2025 | 2900 | 0.59 | 1436.7 | G300E | 33640000 | 263.95 | G300E | 0 | 0
1300 | Story32 | C35 | 32 MPa RC Column (45 cm x 45 cm) | Column | 32MPa | Concrete Rectangular | 450 | 450 | 2025 | 2900 | 0.59 | 1436.7 | G300E | 29319000 | 230.05 | G300E | 0 | 0
1301 | Story32 | C36 | 32 MPa RC Column (45 cm x 45 cm) | Column | 32MPa | Concrete Rectangular | 450 | 450 | 2025 | 2900 | 0.59 | 1436.7 | G300E | 22846200 | 179.26 | G300E | 0 | 0
1302 | Story32 | C37 | 32 MPa RC Column (45 cm x 45 cm) | Column | 32MPa | Concrete Rectangular | 450 | 450 | 2025 | 2900 | 0.59 | 1436.7 | G300E | 22843300 | 179.24 | G300E | 0 | 0
1303 | Story32 | C38 | 32 MPa RC Column (45 cm x 45 cm) | Column | 32MPa | Concrete Rectangular | 450 | 450 | 2025 | 2900 | 0.59 | 1436.7 | G300E | 29319000 | 230.05 | G300E | 0 | 0
1304 | Story32 | C39 | 32 MPa RC Column (45 cm x 45 cm) | Column | 32MPa | Concrete Rectangular | 450 | 450 | 2025 | 2900 | 0.59 | 1436.7 | G300E | 33640000 | 263.95 | G300E | 0 | 0
1305 | Story32 | C4 | 32 MPa RC Column (45 cm x 45 cm) | Column | 32MPa | Concrete Rectangular | 450 | 450 | 2025 | 2900 | 0.59 | 1436.7 | G300E | 9903500 | 77.71 | G300E | 0 | 0
1306 | Story32 | C40 | 32 MPa RC Column (45 cm x 45 cm) | Column | 32MPa | Concrete Rectangular | 450 | 450 | 2025 | 2900 | 0.59 | 1436.7 | G300E | 24172466.67 | 189.67 | G300E | 0 | 0
1307 | Story32 | C41 | 32 MPa RC Column (45 cm x 45 cm) | Column | 32MPa | Concrete Rectangular | 450 | 450 | 2025 | 2900 | 0.59 | 1436.7 | G300E | 6992866.67 | 54.87 | G300E | 0 | 0
1308 | Story32 | C42 | 32 MPa RC Column (45 cm x 45 cm) | Column | 32MPa | Concrete Rectangular | 450 | 450 | 2025 | 2900 | 0.59 | 1436.7 | G300E | 26680966.67 | 209.35 | G300E | 0 | 0
1309 | Story32 | C43 | 32 MPa RC Column (45 cm x 45 cm) | Column | 32MPa | Concrete Rectangular | 450 | 450 | 2025 | 2900 | 0.59 | 1436.7 | G300E | 22699266.67 | 178.11 | G300E | 0 | 0
1310 | Story32 | C44 | 32 MPa RC Column (45 cm x 45 cm) | Column | 32MPa | Concrete Rectangular | 450 | 450 | 2025 | 2900 | 0.59 | 1436.7 | G300E | 9907366.67 | 77.74 | G300E | 0 | 0
1311 | Story32 | C45 | 32 MPa RC Column (45 cm x 45 cm) | Column | 32MPa | Concrete Rectangular | 450 | 450 | 2025 | 2900 | 0.59 | 1436.7 | G300E | 9907366.67 | 77.74 | G300E | 0 | 0
1312 | Story32 | C46 | 32 MPa RC Column (45 cm x 45 cm) | Column | 32MPa | Concrete Rectangular | 450 | 450 | 2025 | 2900 | 0.59 | 1436.7 | G300E | 22700233.33 | 178.11 | G300E | 0 | 0
1313 | Story32 | C47 | 32 MPa RC Column (45 cm x 45 cm) | Column | 32MPa | Concrete Rectangular | 450 | 450 | 2025 | 2900 | 0.59 | 1436.7 | G300E | 26680966.67 | 209.35 | G300E | 0 | 0
1314 | Story32 | C48 | 32 MPa RC Column (45 cm x 45 cm) | Column | 32MPa | Concrete Rectangular | 450 | 450 | 2025 | 2900 | 0.59 | 1436.7 | G300E | 6992866.67 | 54.87 | G300E | 0 | 0
1315 | Story32 | C5 | 32 MPa RC Column (45 cm x 45 cm) | Column | 32MPa | Concrete Rectangular | 450 | 450 | 2025 | 2900 | 0.59 | 1436.7 | G300E | 9907366.67 | 77.74 | G300E | 0 | 0
1316 | Story32 | C6 | 32 MPa RC Column (45 cm x 45 cm) | Column | 32MPa | Concrete Rectangular | 450 | 450 | 2025 | 2900 | 0.59 | 1436.7 | G300E | 22699266.67 | 178.11 | G300E | 0 | 0
1317 | Story32 | C7 | 32 MPa RC Column (45 cm x 45 cm) | Column | 32MPa | Concrete Rectangular | 450 | 450 | 2025 | 2900 | 0.59 | 1436.7 | G300E | 26680966.67 | 209.35 | G300E | 0 | 0
1318 | Story32 | C8 | 32 MPa RC Column (45 cm x 45 cm) | Column | 32MPa | Concrete Rectangular | 450 | 450 | 2025 | 2900 | 0.59 | 1436.7 | G300E | 6992866.67 | 54.87 | G300E | 0 | 0
1319 | Story32 | C9 | 32 MPa RC Column (45 cm x 45 cm) | Column | 32MPa | Concrete Rectangular | 450 | 450 | 2025 | 2900 | 0.59 | 1436.7 | G300E | 24152166.67 | 189.51 | G300E | 0 | 0
1320 | Story33 | C1 | 32 MPa RC Column (42.5 cm x 42.5 cm) | Column | 32MPa | Concrete Rectangular | 425 | 425 | 1806.3 | 2900 | 0.52 | 1281.5 | G300E | 7279000 | 57.11 | G300E | 0 | 0
1321 | Story33 | C10 | 32 MPa RC Column (42.5 cm x 42.5 cm) | Column | 32MPa | Concrete Rectangular | 425 | 425 | 1806.3 | 2900 | 0.52 | 1281.5 | G300E | 30267300 | 237.49 | G300E | 0 | 0
1322 | Story33 | C11 | 32 MPa RC Column (42.5 cm x 42.5 cm) | Column | 32MPa | Concrete Rectangular | 425 | 425 | 1806.3 | 2900 | 0.52 | 1281.5 | G300E | 26217933.33 | 205.72 | G300E | 0 | 0
1323 | Story33 | C12 | 32 MPa RC Column (42.5 cm x 42.5 cm) | Column | 32MPa | Concrete Rectangular | 425 | 425 | 1806.3 | 2900 | 0.52 | 1281.5 | G300E | 15043266.67 | 118.04 | G300E | 0 | 0
1324 | Story33 | C13 | 32 MPa RC Column (42.5 cm x 42.5 cm) | Column | 32MPa | Concrete Rectangular | 425 | 425 | 1806.3 | 2900 | 0.52 | 1281.5 | G300E | 15038433.33 | 118 | G300E | 0 | 0
1325 | Story33 | C14 | 32 MPa RC Column (42.5 cm x 42.5 cm) | Column | 32MPa | Concrete Rectangular | 425 | 425 | 1806.3 | 2900 | 0.52 | 1281.5 | G300E | 26198600 | 205.56 | G300E | 0 | 0
1326 | Story33 | C15 | 32 MPa RC Column (42.5 cm x 42.5 cm) | Column | 32MPa | Concrete Rectangular | 425 | 425 | 1806.3 | 2900 | 0.52 | 1281.5 | G300E | 30243133.33 | 237.3 | G300E | 0 | 0
1327 | Story33 | C16 | 32 MPa RC Column (42.5 cm x 42.5 cm) | Column | 32MPa | Concrete Rectangular | 425 | 425 | 1806.3 | 2900 | 0.52 | 1281.5 | G300E | 21086866.67 | 165.46 | G300E | 0 | 0
1328 | Story33 | C17 | 32 MPa RC Column (42.5 cm x 42.5 cm) | Column | 32MPa | Concrete Rectangular | 425 | 425 | 1806.3 | 2900 | 0.52 | 1281.5 | G300E | 11255866.67 | 88.32 | G300E | 0 | 0
1329 | Story33 | C18 | 32 MPa RC Column (42.5 cm x 42.5 cm) | Column | 32MPa | Concrete Rectangular | 425 | 425 | 1806.3 | 2900 | 0.52 | 1281.5 | G300E | 20586133.33 | 161.53 | G300E | 0 | 0
1330 | Story33 | C19 | 32 MPa RC Column (42.5 cm x 42.5 cm) | Column | 32MPa | Concrete Rectangular | 425 | 425 | 1806.3 | 2900 | 0.52 | 1281.5 | G300E | 13961566.67 | 109.55 | G300E | 0 | 0
1331 | Story33 | C2 | 32 MPa RC Column (42.5 cm x 42.5 cm) | Column | 32MPa | Concrete Rectangular | 425 | 425 | 1806.3 | 2900 | 0.52 | 1281.5 | G300E | 23327600 | 183.04 | G300E | 0 | 0
1332 | Story33 | C22 | 32 MPa RC Column (42.5 cm x 42.5 cm) | Column | 32MPa | Concrete Rectangular | 425 | 425 | 1806.3 | 2900 | 0.52 | 1281.5 | G300E | 13969300 | 109.61 | G300E | 0 | 0
1333 | Story33 | C23 | 32 MPa RC Column (42.5 cm x 42.5 cm) | Column | 32MPa | Concrete Rectangular | 425 | 425 | 1806.3 | 2900 | 0.52 | 1281.5 | G300E | 20591933.33 | 161.57 | G300E | 0 | 0
1334 | Story33 | C24 | 32 MPa RC Column (42.5 cm x 42.5 cm) | Column | 32MPa | Concrete Rectangular | 425 | 425 | 1806.3 | 2900 | 0.52 | 1281.5 | G300E | 11257800 | 88.33 | G300E | 0 | 0
1335 | Story33 | C25 | 32 MPa RC Column (42.5 cm x 42.5 cm) | Column | 32MPa | Concrete Rectangular | 425 | 425 | 1806.3 | 2900 | 0.52 | 1281.5 | G300E | 11257800 | 88.33 | G300E | 0 | 0
1336 | Story33 | C26 | 32 MPa RC Column (42.5 cm x 42.5 cm) | Column | 32MPa | Concrete Rectangular | 425 | 425 | 1806.3 | 2900 | 0.52 | 1281.5 | G300E | 20591933.33 | 161.57 | G300E | 0 | 0
1337 | Story33 | C27 | 32 MPa RC Column (42.5 cm x 42.5 cm) | Column | 32MPa | Concrete Rectangular | 425 | 425 | 1806.3 | 2900 | 0.52 | 1281.5 | G300E | 13966400 | 109.59 | G300E | 0 | 0
1338 | Story33 | C3 | 32 MPa RC Column (42.5 cm x 42.5 cm) | Column | 32MPa | Concrete Rectangular | 425 | 425 | 1806.3 | 2900 | 0.52 | 1281.5 | G300E | 19662966.67 | 154.28 | G300E | 0 | 0
1339 | Story33 | C30 | 32 MPa RC Column (42.5 cm x 42.5 cm) | Column | 32MPa | Concrete Rectangular | 425 | 425 | 1806.3 | 2900 | 0.52 | 1281.5 | G300E | 13969300 | 109.61 | G300E | 0 | 0
1340 | Story33 | C31 | 32 MPa RC Column (42.5 cm x 42.5 cm) | Column | 32MPa | Concrete Rectangular | 425 | 425 | 1806.3 | 2900 | 0.52 | 1281.5 | G300E | 20592900 | 161.58 | G300E | 0 | 0
1341 | Story33 | C32 | 32 MPa RC Column (42.5 cm x 42.5 cm) | Column | 32MPa | Concrete Rectangular | 425 | 425 | 1806.3 | 2900 | 0.52 | 1281.5 | G300E | 11257800 | 88.33 | G300E | 0 | 0
1342 | Story33 | C33 | 32 MPa RC Column (42.5 cm x 42.5 cm) | Column | 32MPa | Concrete Rectangular | 425 | 425 | 1806.3 | 2900 | 0.52 | 1281.5 | G300E | 21086866.67 | 165.46 | G300E | 0 | 0
1343 | Story33 | C34 | 32 MPa RC Column (42.5 cm x 42.5 cm) | Column | 32MPa | Concrete Rectangular | 425 | 425 | 1806.3 | 2900 | 0.52 | 1281.5 | G300E | 30243133.33 | 237.3 | G300E | 0 | 0
1344 | Story33 | C35 | 32 MPa RC Column (42.5 cm x 42.5 cm) | Column | 32MPa | Concrete Rectangular | 425 | 425 | 1806.3 | 2900 | 0.52 | 1281.5 | G300E | 26199566.67 | 205.57 | G300E | 0 | 0
1345 | Story33 | C36 | 32 MPa RC Column (42.5 cm x 42.5 cm) | Column | 32MPa | Concrete Rectangular | 425 | 425 | 1806.3 | 2900 | 0.52 | 1281.5 | G300E | 15041333.33 | 118.02 | G300E | 0 | 0
1346 | Story33 | C37 | 32 MPa RC Column (42.5 cm x 42.5 cm) | Column | 32MPa | Concrete Rectangular | 425 | 425 | 1806.3 | 2900 | 0.52 | 1281.5 | G300E | 15040366.67 | 118.01 | G300E | 0 | 0
1347 | Story33 | C38 | 32 MPa RC Column (42.5 cm x 42.5 cm) | Column | 32MPa | Concrete Rectangular | 425 | 425 | 1806.3 | 2900 | 0.52 | 1281.5 | G300E | 26199566.67 | 205.57 | G300E | 0 | 0
1348 | Story33 | C39 | 32 MPa RC Column (42.5 cm x 42.5 cm) | Column | 32MPa | Concrete Rectangular | 425 | 425 | 1806.3 | 2900 | 0.52 | 1281.5 | G300E | 30243133.33 | 237.3 | G300E | 0 | 0
1349 | Story33 | C4 | 32 MPa RC Column (42.5 cm x 42.5 cm) | Column | 32MPa | Concrete Rectangular | 425 | 425 | 1806.3 | 2900 | 0.52 | 1281.5 | G300E | 8733833.33 | 68.53 | G300E | 0 | 0
1350 | Story33 | C40 | 32 MPa RC Column (42.5 cm x 42.5 cm) | Column | 32MPa | Concrete Rectangular | 425 | 425 | 1806.3 | 2900 | 0.52 | 1281.5 | G300E | 21086866.67 | 165.46 | G300E | 0 | 0
1351 | Story33 | C41 | 32 MPa RC Column (42.5 cm x 42.5 cm) | Column | 32MPa | Concrete Rectangular | 425 | 425 | 1806.3 | 2900 | 0.52 | 1281.5 | G300E | 7286733.33 | 57.17 | G300E | 0 | 0
1352 | Story33 | C42 | 32 MPa RC Column (42.5 cm x 42.5 cm) | Column | 32MPa | Concrete Rectangular | 425 | 425 | 1806.3 | 2900 | 0.52 | 1281.5 | G300E | 23251233.33 | 182.44 | G300E | 0 | 0
1353 | Story33 | C43 | 32 MPa RC Column (42.5 cm x 42.5 cm) | Column | 32MPa | Concrete Rectangular | 425 | 425 | 1806.3 | 2900 | 0.52 | 1281.5 | G300E | 19654266.67 | 154.21 | G300E | 0 | 0
1354 | Story33 | C44 | 32 MPa RC Column (42.5 cm x 42.5 cm) | Column | 32MPa | Concrete Rectangular | 425 | 425 | 1806.3 | 2900 | 0.52 | 1281.5 | G300E | 8737700 | 68.56 | G300E | 0 | 0
1355 | Story33 | C45 | 32 MPa RC Column (42.5 cm x 42.5 cm) | Column | 32MPa | Concrete Rectangular | 425 | 425 | 1806.3 | 2900 | 0.52 | 1281.5 | G300E | 8737700 | 68.56 | G300E | 0 | 0
1356 | Story33 | C46 | 32 MPa RC Column (42.5 cm x 42.5 cm) | Column | 32MPa | Concrete Rectangular | 425 | 425 | 1806.3 | 2900 | 0.52 | 1281.5 | G300E | 19654266.67 | 154.21 | G300E | 0 | 0
1357 | Story33 | C47 | 32 MPa RC Column (42.5 cm x 42.5 cm) | Column | 32MPa | Concrete Rectangular | 425 | 425 | 1806.3 | 2900 | 0.52 | 1281.5 | G300E | 23251233.33 | 182.44 | G300E | 0 | 0
1358 | Story33 | C48 | 32 MPa RC Column (42.5 cm x 42.5 cm) | Column | 32MPa | Concrete Rectangular | 425 | 425 | 1806.3 | 2900 | 0.52 | 1281.5 | G300E | 7286733.33 | 57.17 | G300E | 0 | 0
1359 | Story33 | C5 | 32 MPa RC Column (42.5 cm x 42.5 cm) | Column | 32MPa | Concrete Rectangular | 425 | 425 | 1806.3 | 2900 | 0.52 | 1281.5 | G300E | 8737700 | 68.56 | G300E | 0 | 0
1360 | Story33 | C6 | 32 MPa RC Column (42.5 cm x 42.5 cm) | Column | 32MPa | Concrete Rectangular | 425 | 425 | 1806.3 | 2900 | 0.52 | 1281.5 | G300E | 19654266.67 | 154.21 | G300E | 0 | 0
1361 | Story33 | C7 | 32 MPa RC Column (42.5 cm x 42.5 cm) | Column | 32MPa | Concrete Rectangular | 425 | 425 | 1806.3 | 2900 | 0.52 | 1281.5 | G300E | 23251233.33 | 182.44 | G300E | 0 | 0
1362 | Story33 | C8 | 32 MPa RC Column (42.5 cm x 42.5 cm) | Column | 32MPa | Concrete Rectangular | 425 | 425 | 1806.3 | 2900 | 0.52 | 1281.5 | G300E | 7286733.33 | 57.17 | G300E | 0 | 0
1363 | Story33 | C9 | 32 MPa RC Column (42.5 cm x 42.5 cm) | Column | 32MPa | Concrete Rectangular | 425 | 425 | 1806.3 | 2900 | 0.52 | 1281.5 | G300E | 21070433.33 | 165.33 | G300E | 0 | 0
1364 | Story34 | C1 | 32 MPa RC Column (42.5 cm x 42.5 cm) | Column | 32MPa | Concrete Rectangular | 425 | 425 | 1806.3 | 2900 | 0.52 | 1281.5 | G300E | 6409966.67 | 50.29 | G300E | 0 | 0
1365 | Story34 | C10 | 32 MPa RC Column (42.5 cm x 42.5 cm) | Column | 32MPa | Concrete Rectangular | 425 | 425 | 1806.3 | 2900 | 0.52 | 1281.5 | G300E | 20332866.67 | 159.54 | G300E | 0 | 0
1366 | Story34 | C11 | 32 MPa RC Column (42.5 cm x 42.5 cm) | Column | 32MPa | Concrete Rectangular | 425 | 425 | 1806.3 | 2900 | 0.52 | 1281.5 | G300E | 17003666.67 | 133.42 | G300E | 0 | 0
1367 | Story34 | C12 | 32 MPa RC Column (42.5 cm x 42.5 cm) | Column | 32MPa | Concrete Rectangular | 425 | 425 | 1806.3 | 2900 | 0.52 | 1281.5 | G300E | 5237400 | 41.09 | G300E | 0 | 0
1368 | Story34 | C13 | 32 MPa RC Column (42.5 cm x 42.5 cm) | Column | 32MPa | Concrete Rectangular | 425 | 425 | 1806.3 | 2900 | 0.52 | 1281.5 | G300E | 5237400 | 41.09 | G300E | 0 | 0
1369 | Story34 | C14 | 32 MPa RC Column (42.5 cm x 42.5 cm) | Column | 32MPa | Concrete Rectangular | 425 | 425 | 1806.3 | 2900 | 0.52 | 1281.5 | G300E | 16992066.67 | 133.33 | G300E | 0 | 0
1370 | Story34 | C15 | 32 MPa RC Column (42.5 cm x 42.5 cm) | Column | 32MPa | Concrete Rectangular | 425 | 425 | 1806.3 | 2900 | 0.52 | 1281.5 | G300E | 20308700 | 159.35 | G300E | 0 | 0
1371 | Story34 | C16 | 32 MPa RC Column (42.5 cm x 42.5 cm) | Column | 32MPa | Concrete Rectangular | 425 | 425 | 1806.3 | 2900 | 0.52 | 1281.5 | G300E | 14239000 | 111.72 | G300E | 0 | 0
1372 | Story34 | C17 | 32 MPa RC Column (42.5 cm x 42.5 cm) | Column | 32MPa | Concrete Rectangular | 425 | 425 | 1806.3 | 2900 | 0.52 | 1281.5 | G300E | 6952266.67 | 54.55 | G300E | 0 | 0
1373 | Story34 | C18 | 32 MPa RC Column (42.5 cm x 42.5 cm) | Column | 32MPa | Concrete Rectangular | 425 | 425 | 1806.3 | 2900 | 0.52 | 1281.5 | G300E | 6002033.33 | 47.09 | G300E | 0 | 0
1374 | Story34 | C19 | 32 MPa RC Column (42.5 cm x 42.5 cm) | Column | 32MPa | Concrete Rectangular | 425 | 425 | 1806.3 | 2900 | 0.52 | 1281.5 | G300E | 5437500 | 42.66 | G300E | 0 | 0
1375 | Story34 | C2 | 32 MPa RC Column (42.5 cm x 42.5 cm) | Column | 32MPa | Concrete Rectangular | 425 | 425 | 1806.3 | 2900 | 0.52 | 1281.5 | G300E | 16415933.33 | 128.81 | G300E | 0 | 0
1376 | Story34 | C22 | 32 MPa RC Column (42.5 cm x 42.5 cm) | Column | 32MPa | Concrete Rectangular | 425 | 425 | 1806.3 | 2900 | 0.52 | 1281.5 | G300E | 5433633.33 | 42.63 | G300E | 0 | 0
1377 | Story34 | C23 | 32 MPa RC Column (42.5 cm x 42.5 cm) | Column | 32MPa | Concrete Rectangular | 425 | 425 | 1806.3 | 2900 | 0.52 | 1281.5 | G300E | 6004933.33 | 47.12 | G300E | 0 | 0
1378 | Story34 | C24 | 32 MPa RC Column (42.5 cm x 42.5 cm) | Column | 32MPa | Concrete Rectangular | 425 | 425 | 1806.3 | 2900 | 0.52 | 1281.5 | G300E | 6953233.33 | 54.56 | G300E | 0 | 0
1379 | Story34 | C25 | 32 MPa RC Column (42.5 cm x 42.5 cm) | Column | 32MPa | Concrete Rectangular | 425 | 425 | 1806.3 | 2900 | 0.52 | 1281.5 | G300E | 6954200 | 54.57 | G300E | 0 | 0
1380 | Story34 | C26 | 32 MPa RC Column (42.5 cm x 42.5 cm) | Column | 32MPa | Concrete Rectangular | 425 | 425 | 1806.3 | 2900 | 0.52 | 1281.5 | G300E | 6004933.33 | 47.12 | G300E | 0 | 0
1381 | Story34 | C27 | 32 MPa RC Column (42.5 cm x 42.5 cm) | Column | 32MPa | Concrete Rectangular | 425 | 425 | 1806.3 | 2900 | 0.52 | 1281.5 | G300E | 5434600 | 42.64 | G300E | 0 | 0
1382 | Story34 | C3 | 32 MPa RC Column (42.5 cm x 42.5 cm) | Column | 32MPa | Concrete Rectangular | 425 | 425 | 1806.3 | 2900 | 0.52 | 1281.5 | G300E | 14056300 | 110.29 | G300E | 0 | 0
1383 | Story34 | C30 | 32 MPa RC Column (42.5 cm x 42.5 cm) | Column | 32MPa | Concrete Rectangular | 425 | 425 | 1806.3 | 2900 | 0.52 | 1281.5 | G300E | 5433633.33 | 42.63 | G300E | 0 | 0
1384 | Story34 | C31 | 32 MPa RC Column (42.5 cm x 42.5 cm) | Column | 32MPa | Concrete Rectangular | 425 | 425 | 1806.3 | 2900 | 0.52 | 1281.5 | G300E | 6004933.33 | 47.12 | G300E | 0 | 0
1385 | Story34 | C32 | 32 MPa RC Column (42.5 cm x 42.5 cm) | Column | 32MPa | Concrete Rectangular | 425 | 425 | 1806.3 | 2900 | 0.52 | 1281.5 | G300E | 6953233.33 | 54.56 | G300E | 0 | 0
1386 | Story34 | C33 | 32 MPa RC Column (42.5 cm x 42.5 cm) | Column | 32MPa | Concrete Rectangular | 425 | 425 | 1806.3 | 2900 | 0.52 | 1281.5 | G300E | 14239000 | 111.72 | G300E | 0 | 0
1387 | Story34 | C34 | 32 MPa RC Column (42.5 cm x 42.5 cm) | Column | 32MPa | Concrete Rectangular | 425 | 425 | 1806.3 | 2900 | 0.52 | 1281.5 | G300E | 20309666.67 | 159.36 | G300E | 0 | 0
1388 | Story34 | C35 | 32 MPa RC Column (42.5 cm x 42.5 cm) | Column | 32MPa | Concrete Rectangular | 425 | 425 | 1806.3 | 2900 | 0.52 | 1281.5 | G300E | 16992066.67 | 133.33 | G300E | 0 | 0
1389 | Story34 | C36 | 32 MPa RC Column (42.5 cm x 42.5 cm) | Column | 32MPa | Concrete Rectangular | 425 | 425 | 1806.3 | 2900 | 0.52 | 1281.5 | G300E | 5237400 | 41.09 | G300E | 0 | 0
1390 | Story34 | C37 | 32 MPa RC Column (42.5 cm x 42.5 cm) | Column | 32MPa | Concrete Rectangular | 425 | 425 | 1806.3 | 2900 | 0.52 | 1281.5 | G300E | 5237400 | 41.09 | G300E | 0 | 0
1391 | Story34 | C38 | 32 MPa RC Column (42.5 cm x 42.5 cm) | Column | 32MPa | Concrete Rectangular | 425 | 425 | 1806.3 | 2900 | 0.52 | 1281.5 | G300E | 16992066.67 | 133.33 | G300E | 0 | 0
1392 | Story34 | C39 | 32 MPa RC Column (42.5 cm x 42.5 cm) | Column | 32MPa | Concrete Rectangular | 425 | 425 | 1806.3 | 2900 | 0.52 | 1281.5 | G300E | 20309666.67 | 159.36 | G300E | 0 | 0
1393 | Story34 | C4 | 32 MPa RC Column (42.5 cm x 42.5 cm) | Column | 32MPa | Concrete Rectangular | 425 | 425 | 1806.3 | 2900 | 0.52 | 1281.5 | G300E | 5994300 | 47.03 | G300E | 0 | 0
1394 | Story34 | C40 | 32 MPa RC Column (42.5 cm x 42.5 cm) | Column | 32MPa | Concrete Rectangular | 425 | 425 | 1806.3 | 2900 | 0.52 | 1281.5 | G300E | 14239966.67 | 111.73 | G300E | 0 | 0
1395 | Story34 | C41 | 32 MPa RC Column (42.5 cm x 42.5 cm) | Column | 32MPa | Concrete Rectangular | 425 | 425 | 1806.3 | 2900 | 0.52 | 1281.5 | G300E | 6413833.33 | 50.33 | G300E | 0 | 0
1396 | Story34 | C42 | 32 MPa RC Column (42.5 cm x 42.5 cm) | Column | 32MPa | Concrete Rectangular | 425 | 425 | 1806.3 | 2900 | 0.52 | 1281.5 | G300E | 16354066.67 | 128.32 | G300E | 0 | 0
1397 | Story34 | C43 | 32 MPa RC Column (42.5 cm x 42.5 cm) | Column | 32MPa | Concrete Rectangular | 425 | 425 | 1806.3 | 2900 | 0.52 | 1281.5 | G300E | 14031166.67 | 110.09 | G300E | 0 | 0
1398 | Story34 | C44 | 32 MPa RC Column (42.5 cm x 42.5 cm) | Column | 32MPa | Concrete Rectangular | 425 | 425 | 1806.3 | 2900 | 0.52 | 1281.5 | G300E | 5995266.67 | 47.04 | G300E | 0 | 0
1399 | Story34 | C45 | 32 MPa RC Column (42.5 cm x 42.5 cm) | Column | 32MPa | Concrete Rectangular | 425 | 425 | 1806.3 | 2900 | 0.52 | 1281.5 | G300E | 5995266.67 | 47.04 | G300E | 0 | 0
1400 | Story34 | C46 | 32 MPa RC Column (42.5 cm x 42.5 cm) | Column | 32MPa | Concrete Rectangular | 425 | 425 | 1806.3 | 2900 | 0.52 | 1281.5 | G300E | 14031166.67 | 110.09 | G300E | 0 | 0
1401 | Story34 | C47 | 32 MPa RC Column (42.5 cm x 42.5 cm) | Column | 32MPa | Concrete Rectangular | 425 | 425 | 1806.3 | 2900 | 0.52 | 1281.5 | G300E | 16354066.67 | 128.32 | G300E | 0 | 0
1402 | Story34 | C48 | 32 MPa RC Column (42.5 cm x 42.5 cm) | Column | 32MPa | Concrete Rectangular | 425 | 425 | 1806.3 | 2900 | 0.52 | 1281.5 | G300E | 6413833.33 | 50.33 | G300E | 0 | 0
1403 | Story34 | C5 | 32 MPa RC Column (42.5 cm x 42.5 cm) | Column | 32MPa | Concrete Rectangular | 425 | 425 | 1806.3 | 2900 | 0.52 | 1281.5 | G300E | 5995266.67 | 47.04 | G300E | 0 | 0
1404 | Story34 | C6 | 32 MPa RC Column (42.5 cm x 42.5 cm) | Column | 32MPa | Concrete Rectangular | 425 | 425 | 1806.3 | 2900 | 0.52 | 1281.5 | G300E | 14032133.33 | 110.1 | G300E | 0 | 0
1405 | Story34 | C7 | 32 MPa RC Column (42.5 cm x 42.5 cm) | Column | 32MPa | Concrete Rectangular | 425 | 425 | 1806.3 | 2900 | 0.52 | 1281.5 | G300E | 16355033.33 | 128.33 | G300E | 0 | 0
1406 | Story34 | C8 | 32 MPa RC Column (42.5 cm x 42.5 cm) | Column | 32MPa | Concrete Rectangular | 425 | 425 | 1806.3 | 2900 | 0.52 | 1281.5 | G300E | 6413833.33 | 50.33 | G300E | 0 | 0
1407 | Story34 | C9 | 32 MPa RC Column (42.5 cm x 42.5 cm) | Column | 32MPa | Concrete Rectangular | 425 | 425 | 1806.3 | 2900 | 0.52 | 1281.5 | G300E | 14225466.67 | 111.62 | G300E | 0 | 0
1408 | Story35 | C1 | 32 MPa RC Column (37.5 cm x 37.5 cm) | Column | 32MPa | Concrete Rectangular | 375 | 375 | 1406.3 | 2900 | 0.41 | 997.71 | G300E | 11829100 | 92.82 | G300E | 0 | 0
1409 | Story35 | C10 | 32 MPa RC Column (37.5 cm x 37.5 cm) | Column | 32MPa | Concrete Rectangular | 375 | 375 | 1406.3 | 2900 | 0.41 | 997.71 | G300E | 22385100 | 175.64 | G300E | 0 | 0
1410 | Story35 | C11 | 32 MPa RC Column (37.5 cm x 37.5 cm) | Column | 32MPa | Concrete Rectangular | 375 | 375 | 1406.3 | 2900 | 0.41 | 997.71 | G300E | 19739333.33 | 154.88 | G300E | 0 | 0
1411 | Story35 | C12 | 32 MPa RC Column (37.5 cm x 37.5 cm) | Column | 32MPa | Concrete Rectangular | 375 | 375 | 1406.3 | 2900 | 0.41 | 997.71 | G300E | 4282333.33 | 33.6 | G300E | 0 | 0
1412 | Story35 | C13 | 32 MPa RC Column (37.5 cm x 37.5 cm) | Column | 32MPa | Concrete Rectangular | 375 | 375 | 1406.3 | 2900 | 0.41 | 997.71 | G300E | 4280400 | 33.59 | G300E | 0 | 0
1413 | Story35 | C14 | 32 MPa RC Column (37.5 cm x 37.5 cm) | Column | 32MPa | Concrete Rectangular | 375 | 375 | 1406.3 | 2900 | 0.41 | 997.71 | G300E | 19733533.33 | 154.84 | G300E | 0 | 0
1414 | Story35 | C15 | 32 MPa RC Column (37.5 cm x 37.5 cm) | Column | 32MPa | Concrete Rectangular | 375 | 375 | 1406.3 | 2900 | 0.41 | 997.71 | G300E | 22362866.67 | 175.47 | G300E | 0 | 0
1415 | Story35 | C16 | 32 MPa RC Column (37.5 cm x 37.5 cm) | Column | 32MPa | Concrete Rectangular | 375 | 375 | 1406.3 | 2900 | 0.41 | 997.71 | G300E | 17624266.67 | 138.29 | G300E | 0 | 0
1416 | Story35 | C17 | 32 MPa RC Column (37.5 cm x 37.5 cm) | Column | 32MPa | Concrete Rectangular | 375 | 375 | 1406.3 | 2900 | 0.41 | 997.71 | G300E | 9669566.67 | 75.87 | G300E | 0 | 0
1417 | Story35 | C18 | 32 MPa RC Column (37.5 cm x 37.5 cm) | Column | 32MPa | Concrete Rectangular | 375 | 375 | 1406.3 | 2900 | 0.41 | 997.71 | G300E | 4413800 | 34.63 | G300E | 0 | 0
1418 | Story35 | C19 | 32 MPa RC Column (37.5 cm x 37.5 cm) | Column | 32MPa | Concrete Rectangular | 375 | 375 | 1406.3 | 2900 | 0.41 | 997.71 | G300E | 5089500 | 39.93 | G300E | 0 | 0
1419 | Story35 | C2 | 32 MPa RC Column (37.5 cm x 37.5 cm) | Column | 32MPa | Concrete Rectangular | 375 | 375 | 1406.3 | 2900 | 0.41 | 997.71 | G300E | 19877566.67 | 155.97 | G300E | 0 | 0
1420 | Story35 | C22 | 32 MPa RC Column (37.5 cm x 37.5 cm) | Column | 32MPa | Concrete Rectangular | 375 | 375 | 1406.3 | 2900 | 0.41 | 997.71 | G300E | 5084666.67 | 39.9 | G300E | 0 | 0
1421 | Story35 | C23 | 32 MPa RC Column (37.5 cm x 37.5 cm) | Column | 32MPa | Concrete Rectangular | 375 | 375 | 1406.3 | 2900 | 0.41 | 997.71 | G300E | 4415733.33 | 34.65 | G300E | 0 | 0
1422 | Story35 | C24 | 32 MPa RC Column (37.5 cm x 37.5 cm) | Column | 32MPa | Concrete Rectangular | 375 | 375 | 1406.3 | 2900 | 0.41 | 997.71 | G300E | 9671500 | 75.89 | G300E | 0 | 0
1423 | Story35 | C25 | 32 MPa RC Column (37.5 cm x 37.5 cm) | Column | 32MPa | Concrete Rectangular | 375 | 375 | 1406.3 | 2900 | 0.41 | 997.71 | G300E | 9671500 | 75.89 | G300E | 0 | 0
1424 | Story35 | C26 | 32 MPa RC Column (37.5 cm x 37.5 cm) | Column | 32MPa | Concrete Rectangular | 375 | 375 | 1406.3 | 2900 | 0.41 | 997.71 | G300E | 4416700 | 34.66 | G300E | 0 | 0
1425 | Story35 | C27 | 32 MPa RC Column (37.5 cm x 37.5 cm) | Column | 32MPa | Concrete Rectangular | 375 | 375 | 1406.3 | 2900 | 0.41 | 997.71 | G300E | 5086600 | 39.91 | G300E | 0 | 0
1426 | Story35 | C3 | 32 MPa RC Column (37.5 cm x 37.5 cm) | Column | 32MPa | Concrete Rectangular | 375 | 375 | 1406.3 | 2900 | 0.41 | 997.71 | G300E | 16820000 | 131.98 | G300E | 0 | 0
1427 | Story35 | C30 | 32 MPa RC Column (37.5 cm x 37.5 cm) | Column | 32MPa | Concrete Rectangular | 375 | 375 | 1406.3 | 2900 | 0.41 | 997.71 | G300E | 5085633.33 | 39.9 | G300E | 0 | 0
1428 | Story35 | C31 | 32 MPa RC Column (37.5 cm x 37.5 cm) | Column | 32MPa | Concrete Rectangular | 375 | 375 | 1406.3 | 2900 | 0.41 | 997.71 | G300E | 4415733.33 | 34.65 | G300E | 0 | 0
1429 | Story35 | C32 | 32 MPa RC Column (37.5 cm x 37.5 cm) | Column | 32MPa | Concrete Rectangular | 375 | 375 | 1406.3 | 2900 | 0.41 | 997.71 | G300E | 9671500 | 75.89 | G300E | 0 | 0
1430 | Story35 | C33 | 32 MPa RC Column (37.5 cm x 37.5 cm) | Column | 32MPa | Concrete Rectangular | 375 | 375 | 1406.3 | 2900 | 0.41 | 997.71 | G300E | 17623300 | 138.28 | G300E | 0 | 0
1431 | Story35 | C34 | 32 MPa RC Column (37.5 cm x 37.5 cm) | Column | 32MPa | Concrete Rectangular | 375 | 375 | 1406.3 | 2900 | 0.41 | 997.71 | G300E | 22362866.67 | 175.47 | G300E | 0 | 0
1432 | Story35 | C35 | 32 MPa RC Column (37.5 cm x 37.5 cm) | Column | 32MPa | Concrete Rectangular | 375 | 375 | 1406.3 | 2900 | 0.41 | 997.71 | G300E | 19733533.33 | 154.84 | G300E | 0 | 0
1433 | Story35 | C36 | 32 MPa RC Column (37.5 cm x 37.5 cm) | Column | 32MPa | Concrete Rectangular | 375 | 375 | 1406.3 | 2900 | 0.41 | 997.71 | G300E | 4277500 | 33.56 | G300E | 0 | 0
1434 | Story35 | C37 | 32 MPa RC Column (37.5 cm x 37.5 cm) | Column | 32MPa | Concrete Rectangular | 375 | 375 | 1406.3 | 2900 | 0.41 | 997.71 | G300E | 4278466.67 | 33.57 | G300E | 0 | 0
1435 | Story35 | C38 | 32 MPa RC Column (37.5 cm x 37.5 cm) | Column | 32MPa | Concrete Rectangular | 375 | 375 | 1406.3 | 2900 | 0.41 | 997.71 | G300E | 19733533.33 | 154.84 | G300E | 0 | 0
1436 | Story35 | C39 | 32 MPa RC Column (37.5 cm x 37.5 cm) | Column | 32MPa | Concrete Rectangular | 375 | 375 | 1406.3 | 2900 | 0.41 | 997.71 | G300E | 22362866.67 | 175.47 | G300E | 0 | 0
1437 | Story35 | C4 | 32 MPa RC Column (37.5 cm x 37.5 cm) | Column | 32MPa | Concrete Rectangular | 375 | 375 | 1406.3 | 2900 | 0.41 | 997.71 | G300E | 7725600 | 60.62 | G300E | 0 | 0
1438 | Story35 | C40 | 32 MPa RC Column (37.5 cm x 37.5 cm) | Column | 32MPa | Concrete Rectangular | 375 | 375 | 1406.3 | 2900 | 0.41 | 997.71 | G300E | 17624266.67 | 138.29 | G300E | 0 | 0
1439 | Story35 | C41 | 32 MPa RC Column (37.5 cm x 37.5 cm) | Column | 32MPa | Concrete Rectangular | 375 | 375 | 1406.3 | 2900 | 0.41 | 997.71 | G300E | 11837800 | 92.88 | G300E | 0 | 0
1440 | Story35 | C42 | 32 MPa RC Column (37.5 cm x 37.5 cm) | Column | 32MPa | Concrete Rectangular | 375 | 375 | 1406.3 | 2900 | 0.41 | 997.71 | G300E | 19825366.67 | 155.56 | G300E | 0 | 0
1441 | Story35 | C43 | 32 MPa RC Column (37.5 cm x 37.5 cm) | Column | 32MPa | Concrete Rectangular | 375 | 375 | 1406.3 | 2900 | 0.41 | 997.71 | G300E | 16789066.67 | 131.73 | G300E | 0 | 0
1442 | Story35 | C44 | 32 MPa RC Column (37.5 cm x 37.5 cm) | Column | 32MPa | Concrete Rectangular | 375 | 375 | 1406.3 | 2900 | 0.41 | 997.71 | G300E | 7726566.67 | 60.63 | G300E | 0 | 0
1443 | Story35 | C45 | 32 MPa RC Column (37.5 cm x 37.5 cm) | Column | 32MPa | Concrete Rectangular | 375 | 375 | 1406.3 | 2900 | 0.41 | 997.71 | G300E | 7726566.67 | 60.63 | G300E | 0 | 0
1444 | Story35 | C46 | 32 MPa RC Column (37.5 cm x 37.5 cm) | Column | 32MPa | Concrete Rectangular | 375 | 375 | 1406.3 | 2900 | 0.41 | 997.71 | G300E | 16790033.33 | 131.74 | G300E | 0 | 0
1445 | Story35 | C47 | 32 MPa RC Column (37.5 cm x 37.5 cm) | Column | 32MPa | Concrete Rectangular | 375 | 375 | 1406.3 | 2900 | 0.41 | 997.71 | G300E | 19825366.67 | 155.56 | G300E | 0 | 0
1446 | Story35 | C48 | 32 MPa RC Column (37.5 cm x 37.5 cm) | Column | 32MPa | Concrete Rectangular | 375 | 375 | 1406.3 | 2900 | 0.41 | 997.71 | G300E | 11838766.67 | 92.89 | G300E | 0 | 0
1447 | Story35 | C5 | 32 MPa RC Column (37.5 cm x 37.5 cm) | Column | 32MPa | Concrete Rectangular | 375 | 375 | 1406.3 | 2900 | 0.41 | 997.71 | G300E | 7725600 | 60.62 | G300E | 0 | 0
1448 | Story35 | C6 | 32 MPa RC Column (37.5 cm x 37.5 cm) | Column | 32MPa | Concrete Rectangular | 375 | 375 | 1406.3 | 2900 | 0.41 | 997.71 | G300E | 16790033.33 | 131.74 | G300E | 0 | 0
1449 | Story35 | C7 | 32 MPa RC Column (37.5 cm x 37.5 cm) | Column | 32MPa | Concrete Rectangular | 375 | 375 | 1406.3 | 2900 | 0.41 | 997.71 | G300E | 19825366.67 | 155.56 | G300E | 0 | 0
1450 | Story35 | C8 | 32 MPa RC Column (37.5 cm x 37.5 cm) | Column | 32MPa | Concrete Rectangular | 375 | 375 | 1406.3 | 2900 | 0.41 | 997.71 | G300E | 11837800 | 92.88 | G300E | 0 | 0
1451 | Story35 | C9 | 32 MPa RC Column (37.5 cm x 37.5 cm) | Column | 32MPa | Concrete Rectangular | 375 | 375 | 1406.3 | 2900 | 0.41 | 997.71 | G300E | 17611700 | 138.19 | G300E | 0 | 0
1452 | Story36 | C1 | 32 MPa RC Column (37.5 cm x 37.5 cm) | Column | 32MPa | Concrete Rectangular | 375 | 375 | 1406.3 | 2900 | 0.41 | 997.71 | G300E | 9371833.33 | 73.53 | G300E | 0 | 0
1453 | Story36 | C10 | 32 MPa RC Column (37.5 cm x 37.5 cm) | Column | 32MPa | Concrete Rectangular | 375 | 375 | 1406.3 | 2900 | 0.41 | 997.71 | G300E | 12156800 | 95.39 | G300E | 0 | 0
1454 | Story36 | C11 | 32 MPa RC Column (37.5 cm x 37.5 cm) | Column | 32MPa | Concrete Rectangular | 375 | 375 | 1406.3 | 2900 | 0.41 | 997.71 | G300E | 10814100 | 84.85 | G300E | 0 | 0
1455 | Story36 | C12 | 32 MPa RC Column (37.5 cm x 37.5 cm) | Column | 32MPa | Concrete Rectangular | 375 | 375 | 1406.3 | 2900 | 0.41 | 997.71 | G300E | 4077400 | 31.99 | G300E | 0 | 0
1456 | Story36 | C13 | 32 MPa RC Column (37.5 cm x 37.5 cm) | Column | 32MPa | Concrete Rectangular | 375 | 375 | 1406.3 | 2900 | 0.41 | 997.71 | G300E | 4077400 | 31.99 | G300E | 0 | 0
1457 | Story36 | C14 | 32 MPa RC Column (37.5 cm x 37.5 cm) | Column | 32MPa | Concrete Rectangular | 375 | 375 | 1406.3 | 2900 | 0.41 | 997.71 | G300E | 10814100 | 84.85 | G300E | 0 | 0
1458 | Story36 | C15 | 32 MPa RC Column (37.5 cm x 37.5 cm) | Column | 32MPa | Concrete Rectangular | 375 | 375 | 1406.3 | 2900 | 0.41 | 997.71 | G300E | 12130700 | 95.18 | G300E | 0 | 0
1459 | Story36 | C16 | 32 MPa RC Column (37.5 cm x 37.5 cm) | Column | 32MPa | Concrete Rectangular | 375 | 375 | 1406.3 | 2900 | 0.41 | 997.71 | G300E | 13100266.67 | 102.79 | G300E | 0 | 0
1460 | Story36 | C17 | 32 MPa RC Column (37.5 cm x 37.5 cm) | Column | 32MPa | Concrete Rectangular | 375 | 375 | 1406.3 | 2900 | 0.41 | 997.71 | G300E | 6405133.33 | 50.26 | G300E | 0 | 0
1461 | Story36 | C18 | 32 MPa RC Column (37.5 cm x 37.5 cm) | Column | 32MPa | Concrete Rectangular | 375 | 375 | 1406.3 | 2900 | 0.41 | 997.71 | G300E | 4077400 | 31.99 | G300E | 0 | 0
1462 | Story36 | C19 | 32 MPa RC Column (37.5 cm x 37.5 cm) | Column | 32MPa | Concrete Rectangular | 375 | 375 | 1406.3 | 2900 | 0.41 | 997.71 | G300E | 4077400 | 31.99 | G300E | 0 | 0
1463 | Story36 | C2 | 32 MPa RC Column (37.5 cm x 37.5 cm) | Column | 32MPa | Concrete Rectangular | 375 | 375 | 1406.3 | 2900 | 0.41 | 997.71 | G300E | 15465700 | 121.35 | G300E | 0 | 0
1464 | Story36 | C22 | 32 MPa RC Column (37.5 cm x 37.5 cm) | Column | 32MPa | Concrete Rectangular | 375 | 375 | 1406.3 | 2900 | 0.41 | 997.71 | G300E | 4077400 | 31.99 | G300E | 0 | 0
1465 | Story36 | C23 | 32 MPa RC Column (37.5 cm x 37.5 cm) | Column | 32MPa | Concrete Rectangular | 375 | 375 | 1406.3 | 2900 | 0.41 | 997.71 | G300E | 4077400 | 31.99 | G300E | 0 | 0
1466 | Story36 | C24 | 32 MPa RC Column (37.5 cm x 37.5 cm) | Column | 32MPa | Concrete Rectangular | 375 | 375 | 1406.3 | 2900 | 0.41 | 997.71 | G300E | 6407066.67 | 50.27 | G300E | 0 | 0
1467 | Story36 | C25 | 32 MPa RC Column (37.5 cm x 37.5 cm) | Column | 32MPa | Concrete Rectangular | 375 | 375 | 1406.3 | 2900 | 0.41 | 997.71 | G300E | 6407066.67 | 50.27 | G300E | 0 | 0
1468 | Story36 | C26 | 32 MPa RC Column (37.5 cm x 37.5 cm) | Column | 32MPa | Concrete Rectangular | 375 | 375 | 1406.3 | 2900 | 0.41 | 997.71 | G300E | 4077400 | 31.99 | G300E | 0 | 0
1469 | Story36 | C27 | 32 MPa RC Column (37.5 cm x 37.5 cm) | Column | 32MPa | Concrete Rectangular | 375 | 375 | 1406.3 | 2900 | 0.41 | 997.71 | G300E | 4077400 | 31.99 | G300E | 0 | 0
1470 | Story36 | C3 | 32 MPa RC Column (37.5 cm x 37.5 cm) | Column | 32MPa | Concrete Rectangular | 375 | 375 | 1406.3 | 2900 | 0.41 | 997.71 | G300E | 13570066.67 | 106.48 | G300E | 0 | 0
1471 | Story36 | C30 | 32 MPa RC Column (37.5 cm x 37.5 cm) | Column | 32MPa | Concrete Rectangular | 375 | 375 | 1406.3 | 2900 | 0.41 | 997.71 | G300E | 4077400 | 31.99 | G300E | 0 | 0
1472 | Story36 | C31 | 32 MPa RC Column (37.5 cm x 37.5 cm) | Column | 32MPa | Concrete Rectangular | 375 | 375 | 1406.3 | 2900 | 0.41 | 997.71 | G300E | 4077400 | 31.99 | G300E | 0 | 0
1473 | Story36 | C32 | 32 MPa RC Column (37.5 cm x 37.5 cm) | Column | 32MPa | Concrete Rectangular | 375 | 375 | 1406.3 | 2900 | 0.41 | 997.71 | G300E | 6407066.67 | 50.27 | G300E | 0 | 0
1474 | Story36 | C33 | 32 MPa RC Column (37.5 cm x 37.5 cm) | Column | 32MPa | Concrete Rectangular | 375 | 375 | 1406.3 | 2900 | 0.41 | 997.71 | G300E | 13101233.33 | 102.8 | G300E | 0 | 0
1475 | Story36 | C34 | 32 MPa RC Column (37.5 cm x 37.5 cm) | Column | 32MPa | Concrete Rectangular | 375 | 375 | 1406.3 | 2900 | 0.41 | 997.71 | G300E | 12130700 | 95.18 | G300E | 0 | 0
1476 | Story36 | C35 | 32 MPa RC Column (37.5 cm x 37.5 cm) | Column | 32MPa | Concrete Rectangular | 375 | 375 | 1406.3 | 2900 | 0.41 | 997.71 | G300E | 10814100 | 84.85 | G300E | 0 | 0
1477 | Story36 | C36 | 32 MPa RC Column (37.5 cm x 37.5 cm) | Column | 32MPa | Concrete Rectangular | 375 | 375 | 1406.3 | 2900 | 0.41 | 997.71 | G300E | 4077400 | 31.99 | G300E | 0 | 0
1478 | Story36 | C37 | 32 MPa RC Column (37.5 cm x 37.5 cm) | Column | 32MPa | Concrete Rectangular | 375 | 375 | 1406.3 | 2900 | 0.41 | 997.71 | G300E | 4077400 | 31.99 | G300E | 0 | 0
1479 | Story36 | C38 | 32 MPa RC Column (37.5 cm x 37.5 cm) | Column | 32MPa | Concrete Rectangular | 375 | 375 | 1406.3 | 2900 | 0.41 | 997.71 | G300E | 10814100 | 84.85 | G300E | 0 | 0
1480 | Story36 | C39 | 32 MPa RC Column (37.5 cm x 37.5 cm) | Column | 32MPa | Concrete Rectangular | 375 | 375 | 1406.3 | 2900 | 0.41 | 997.71 | G300E | 12130700 | 95.18 | G300E | 0 | 0
1481 | Story36 | C4 | 32 MPa RC Column (37.5 cm x 37.5 cm) | Column | 32MPa | Concrete Rectangular | 375 | 375 | 1406.3 | 2900 | 0.41 | 997.71 | G300E | 5481000 | 43.01 | G300E | 0 | 0
1482 | Story36 | C40 | 32 MPa RC Column (37.5 cm x 37.5 cm) | Column | 32MPa | Concrete Rectangular | 375 | 375 | 1406.3 | 2900 | 0.41 | 997.71 | G300E | 13101233.33 | 102.8 | G300E | 0 | 0
1483 | Story36 | C41 | 32 MPa RC Column (37.5 cm x 37.5 cm) | Column | 32MPa | Concrete Rectangular | 375 | 375 | 1406.3 | 2900 | 0.41 | 997.71 | G300E | 9378600 | 73.59 | G300E | 0 | 0
1484 | Story36 | C42 | 32 MPa RC Column (37.5 cm x 37.5 cm) | Column | 32MPa | Concrete Rectangular | 375 | 375 | 1406.3 | 2900 | 0.41 | 997.71 | G300E | 15405766.67 | 120.88 | G300E | 0 | 0
1485 | Story36 | C43 | 32 MPa RC Column (37.5 cm x 37.5 cm) | Column | 32MPa | Concrete Rectangular | 375 | 375 | 1406.3 | 2900 | 0.41 | 997.71 | G300E | 13531400 | 106.17 | G300E | 0 | 0
1486 | Story36 | C44 | 32 MPa RC Column (37.5 cm x 37.5 cm) | Column | 32MPa | Concrete Rectangular | 375 | 375 | 1406.3 | 2900 | 0.41 | 997.71 | G300E | 5481000 | 43.01 | G300E | 0 | 0
1487 | Story36 | C45 | 32 MPa RC Column (37.5 cm x 37.5 cm) | Column | 32MPa | Concrete Rectangular | 375 | 375 | 1406.3 | 2900 | 0.41 | 997.71 | G300E | 5481000 | 43.01 | G300E | 0 | 0
1488 | Story36 | C46 | 32 MPa RC Column (37.5 cm x 37.5 cm) | Column | 32MPa | Concrete Rectangular | 375 | 375 | 1406.3 | 2900 | 0.41 | 997.71 | G300E | 13531400 | 106.17 | G300E | 0 | 0
1489 | Story36 | C47 | 32 MPa RC Column (37.5 cm x 37.5 cm) | Column | 32MPa | Concrete Rectangular | 375 | 375 | 1406.3 | 2900 | 0.41 | 997.71 | G300E | 15405766.67 | 120.88 | G300E | 0 | 0
1490 | Story36 | C48 | 32 MPa RC Column (37.5 cm x 37.5 cm) | Column | 32MPa | Concrete Rectangular | 375 | 375 | 1406.3 | 2900 | 0.41 | 997.71 | G300E | 9378600 | 73.59 | G300E | 0 | 0
1491 | Story36 | C5 | 32 MPa RC Column (37.5 cm x 37.5 cm) | Column | 32MPa | Concrete Rectangular | 375 | 375 | 1406.3 | 2900 | 0.41 | 997.71 | G300E | 5480033.33 | 43 | G300E | 0 | 0
1492 | Story36 | C6 | 32 MPa RC Column (37.5 cm x 37.5 cm) | Column | 32MPa | Concrete Rectangular | 375 | 375 | 1406.3 | 2900 | 0.41 | 997.71 | G300E | 13531400 | 106.17 | G300E | 0 | 0
1493 | Story36 | C7 | 32 MPa RC Column (37.5 cm x 37.5 cm) | Column | 32MPa | Concrete Rectangular | 375 | 375 | 1406.3 | 2900 | 0.41 | 997.71 | G300E | 15406733.33 | 120.89 | G300E | 0 | 0
1494 | Story36 | C8 | 32 MPa RC Column (37.5 cm x 37.5 cm) | Column | 32MPa | Concrete Rectangular | 375 | 375 | 1406.3 | 2900 | 0.41 | 997.71 | G300E | 9378600 | 73.59 | G300E | 0 | 0
1495 | Story36 | C9 | 32 MPa RC Column (37.5 cm x 37.5 cm) | Column | 32MPa | Concrete Rectangular | 375 | 375 | 1406.3 | 2900 | 0.41 | 997.71 | G300E | 13089633.33 | 102.71 | G300E | 0 | 0
1496 | Story37 | C1 | 32 MPa RC Column (35 cm x 35 cm) | Column | 32MPa | Concrete Rectangular | 350 | 350 | 1225 | 2900 | 0.36 | 869.11 | G300E | 9652166.67 | 75.73 | G300E | 0 | 0
1497 | Story37 | C10 | 32 MPa RC Column (35 cm x 35 cm) | Column | 32MPa | Concrete Rectangular | 350 | 350 | 1225 | 2900 | 0.36 | 869.11 | G300E | 7404666.67 | 58.1 | G300E | 0 | 0
1498 | Story37 | C11 | 32 MPa RC Column (35 cm x 35 cm) | Column | 32MPa | Concrete Rectangular | 350 | 350 | 1225 | 2900 | 0.36 | 869.11 | G300E | 6590733.33 | 51.71 | G300E | 0 | 0
1499 | Story37 | C12 | 32 MPa RC Column (35 cm x 35 cm) | Column | 32MPa | Concrete Rectangular | 350 | 350 | 1225 | 2900 | 0.36 | 869.11 | G300E | 3552500 | 27.87 | G300E | 0 | 0
1500 | Story37 | C13 | 32 MPa RC Column (35 cm x 35 cm) | Column | 32MPa | Concrete Rectangular | 350 | 350 | 1225 | 2900 | 0.36 | 869.11 | G300E | 3552500 | 27.87 | G300E | 0 | 0
1501 | Story37 | C14 | 32 MPa RC Column (35 cm x 35 cm) | Column | 32MPa | Concrete Rectangular | 350 | 350 | 1225 | 2900 | 0.36 | 869.11 | G300E | 6598466.67 | 51.77 | G300E | 0 | 0
1502 | Story37 | C15 | 32 MPa RC Column (35 cm x 35 cm) | Column | 32MPa | Concrete Rectangular | 350 | 350 | 1225 | 2900 | 0.36 | 869.11 | G300E | 7378566.67 | 57.89 | G300E | 0 | 0
1503 | Story37 | C16 | 32 MPa RC Column (35 cm x 35 cm) | Column | 32MPa | Concrete Rectangular | 350 | 350 | 1225 | 2900 | 0.36 | 869.11 | G300E | 10356866.67 | 81.26 | G300E | 0 | 0
1504 | Story37 | C17 | 32 MPa RC Column (35 cm x 35 cm) | Column | 32MPa | Concrete Rectangular | 350 | 350 | 1225 | 2900 | 0.36 | 869.11 | G300E | 5027633.33 | 39.45 | G300E | 0 | 0
1505 | Story37 | C18 | 32 MPa RC Column (35 cm x 35 cm) | Column | 32MPa | Concrete Rectangular | 350 | 350 | 1225 | 2900 | 0.36 | 869.11 | G300E | 3552500 | 27.87 | G300E | 0 | 0
1506 | Story37 | C19 | 32 MPa RC Column (35 cm x 35 cm) | Column | 32MPa | Concrete Rectangular | 350 | 350 | 1225 | 2900 | 0.36 | 869.11 | G300E | 3552500 | 27.87 | G300E | 0 | 0
1507 | Story37 | C2 | 32 MPa RC Column (35 cm x 35 cm) | Column | 32MPa | Concrete Rectangular | 350 | 350 | 1225 | 2900 | 0.36 | 869.11 | G300E | 12565700 | 98.6 | G300E | 0 | 0
1508 | Story37 | C22 | 32 MPa RC Column (35 cm x 35 cm) | Column | 32MPa | Concrete Rectangular | 350 | 350 | 1225 | 2900 | 0.36 | 869.11 | G300E | 3552500 | 27.87 | G300E | 0 | 0
1509 | Story37 | C23 | 32 MPa RC Column (35 cm x 35 cm) | Column | 32MPa | Concrete Rectangular | 350 | 350 | 1225 | 2900 | 0.36 | 869.11 | G300E | 3552500 | 27.87 | G300E | 0 | 0
1510 | Story37 | C24 | 32 MPa RC Column (35 cm x 35 cm) | Column | 32MPa | Concrete Rectangular | 350 | 350 | 1225 | 2900 | 0.36 | 869.11 | G300E | 5029566.67 | 39.46 | G300E | 0 | 0
1511 | Story37 | C25 | 32 MPa RC Column (35 cm x 35 cm) | Column | 32MPa | Concrete Rectangular | 350 | 350 | 1225 | 2900 | 0.36 | 869.11 | G300E | 5029566.67 | 39.46 | G300E | 0 | 0
1512 | Story37 | C26 | 32 MPa RC Column (35 cm x 35 cm) | Column | 32MPa | Concrete Rectangular | 350 | 350 | 1225 | 2900 | 0.36 | 869.11 | G300E | 3552500 | 27.87 | G300E | 0 | 0
1513 | Story37 | C27 | 32 MPa RC Column (35 cm x 35 cm) | Column | 32MPa | Concrete Rectangular | 350 | 350 | 1225 | 2900 | 0.36 | 869.11 | G300E | 3552500 | 27.87 | G300E | 0 | 0
1514 | Story37 | C3 | 32 MPa RC Column (35 cm x 35 cm) | Column | 32MPa | Concrete Rectangular | 350 | 350 | 1225 | 2900 | 0.36 | 869.11 | G300E | 11026766.67 | 86.52 | G300E | 0 | 0
1515 | Story37 | C30 | 32 MPa RC Column (35 cm x 35 cm) | Column | 32MPa | Concrete Rectangular | 350 | 350 | 1225 | 2900 | 0.36 | 869.11 | G300E | 3552500 | 27.87 | G300E | 0 | 0
1516 | Story37 | C31 | 32 MPa RC Column (35 cm x 35 cm) | Column | 32MPa | Concrete Rectangular | 350 | 350 | 1225 | 2900 | 0.36 | 869.11 | G300E | 3552500 | 27.87 | G300E | 0 | 0
1517 | Story37 | C32 | 32 MPa RC Column (35 cm x 35 cm) | Column | 32MPa | Concrete Rectangular | 350 | 350 | 1225 | 2900 | 0.36 | 869.11 | G300E | 5029566.67 | 39.46 | G300E | 0 | 0
1518 | Story37 | C33 | 32 MPa RC Column (35 cm x 35 cm) | Column | 32MPa | Concrete Rectangular | 350 | 350 | 1225 | 2900 | 0.36 | 869.11 | G300E | 10356866.67 | 81.26 | G300E | 0 | 0
1519 | Story37 | C34 | 32 MPa RC Column (35 cm x 35 cm) | Column | 32MPa | Concrete Rectangular | 350 | 350 | 1225 | 2900 | 0.36 | 869.11 | G300E | 7379533.33 | 57.9 | G300E | 0 | 0
1520 | Story37 | C35 | 32 MPa RC Column (35 cm x 35 cm) | Column | 32MPa | Concrete Rectangular | 350 | 350 | 1225 | 2900 | 0.36 | 869.11 | G300E | 6597500 | 51.77 | G300E | 0 | 0
1521 | Story37 | C36 | 32 MPa RC Column (35 cm x 35 cm) | Column | 32MPa | Concrete Rectangular | 350 | 350 | 1225 | 2900 | 0.36 | 869.11 | G300E | 3552500 | 27.87 | G300E | 0 | 0
1522 | Story37 | C37 | 32 MPa RC Column (35 cm x 35 cm) | Column | 32MPa | Concrete Rectangular | 350 | 350 | 1225 | 2900 | 0.36 | 869.11 | G300E | 3552500 | 27.87 | G300E | 0 | 0
1523 | Story37 | C38 | 32 MPa RC Column (35 cm x 35 cm) | Column | 32MPa | Concrete Rectangular | 350 | 350 | 1225 | 2900 | 0.36 | 869.11 | G300E | 6598466.67 | 51.77 | G300E | 0 | 0
1524 | Story37 | C39 | 32 MPa RC Column (35 cm x 35 cm) | Column | 32MPa | Concrete Rectangular | 350 | 350 | 1225 | 2900 | 0.36 | 869.11 | G300E | 7379533.33 | 57.9 | G300E | 0 | 0
1525 | Story37 | C4 | 32 MPa RC Column (35 cm x 35 cm) | Column | 32MPa | Concrete Rectangular | 350 | 350 | 1225 | 2900 | 0.36 | 869.11 | G300E | 4153766.67 | 32.59 | G300E | 0 | 0
1526 | Story37 | C40 | 32 MPa RC Column (35 cm x 35 cm) | Column | 32MPa | Concrete Rectangular | 350 | 350 | 1225 | 2900 | 0.36 | 869.11 | G300E | 10357833.33 | 81.27 | G300E | 0 | 0
1527 | Story37 | C41 | 32 MPa RC Column (35 cm x 35 cm) | Column | 32MPa | Concrete Rectangular | 350 | 350 | 1225 | 2900 | 0.36 | 869.11 | G300E | 9657966.67 | 75.78 | G300E | 0 | 0
1528 | Story37 | C42 | 32 MPa RC Column (35 cm x 35 cm) | Column | 32MPa | Concrete Rectangular | 350 | 350 | 1225 | 2900 | 0.36 | 869.11 | G300E | 12466133.33 | 97.81 | G300E | 0 | 0
1529 | Story37 | C43 | 32 MPa RC Column (35 cm x 35 cm) | Column | 32MPa | Concrete Rectangular | 350 | 350 | 1225 | 2900 | 0.36 | 869.11 | G300E | 10988100 | 86.22 | G300E | 0 | 0
1530 | Story37 | C44 | 32 MPa RC Column (35 cm x 35 cm) | Column | 32MPa | Concrete Rectangular | 350 | 350 | 1225 | 2900 | 0.36 | 869.11 | G300E | 4152800 | 32.58 | G300E | 0 | 0
1531 | Story37 | C45 | 32 MPa RC Column (35 cm x 35 cm) | Column | 32MPa | Concrete Rectangular | 350 | 350 | 1225 | 2900 | 0.36 | 869.11 | G300E | 4152800 | 32.58 | G300E | 0 | 0
1532 | Story37 | C46 | 32 MPa RC Column (35 cm x 35 cm) | Column | 32MPa | Concrete Rectangular | 350 | 350 | 1225 | 2900 | 0.36 | 869.11 | G300E | 10988100 | 86.22 | G300E | 0 | 0
1533 | Story37 | C47 | 32 MPa RC Column (35 cm x 35 cm) | Column | 32MPa | Concrete Rectangular | 350 | 350 | 1225 | 2900 | 0.36 | 869.11 | G300E | 12461300 | 97.78 | G300E | 0 | 0
1534 | Story37 | C48 | 32 MPa RC Column (35 cm x 35 cm) | Column | 32MPa | Concrete Rectangular | 350 | 350 | 1225 | 2900 | 0.36 | 869.11 | G300E | 9657966.67 | 75.78 | G300E | 0 | 0
1535 | Story37 | C5 | 32 MPa RC Column (35 cm x 35 cm) | Column | 32MPa | Concrete Rectangular | 350 | 350 | 1225 | 2900 | 0.36 | 869.11 | G300E | 4152800 | 32.58 | G300E | 0 | 0
1536 | Story37 | C6 | 32 MPa RC Column (35 cm x 35 cm) | Column | 32MPa | Concrete Rectangular | 350 | 350 | 1225 | 2900 | 0.36 | 869.11 | G300E | 10988100 | 86.22 | G300E | 0 | 0
1537 | Story37 | C7 | 32 MPa RC Column (35 cm x 35 cm) | Column | 32MPa | Concrete Rectangular | 350 | 350 | 1225 | 2900 | 0.36 | 869.11 | G300E | 12461300 | 97.78 | G300E | 0 | 0
1538 | Story37 | C8 | 32 MPa RC Column (35 cm x 35 cm) | Column | 32MPa | Concrete Rectangular | 350 | 350 | 1225 | 2900 | 0.36 | 869.11 | G300E | 9657966.67 | 75.78 | G300E | 0 | 0
1539 | Story37 | C9 | 32 MPa RC Column (35 cm x 35 cm) | Column | 32MPa | Concrete Rectangular | 350 | 350 | 1225 | 2900 | 0.36 | 869.11 | G300E | 10347200 | 81.19 | G300E | 0 | 0
1540 | Story38 | C1 | 32 MPa RC Column (35 cm x 35 cm) | Column | 32MPa | Concrete Rectangular | 350 | 350 | 1225 | 2900 | 0.36 | 869.11 | G300E | 7442366.67 | 58.4 | G300E | 0 | 0
1541 | Story38 | C10 | 32 MPa RC Column (35 cm x 35 cm) | Column | 32MPa | Concrete Rectangular | 350 | 350 | 1225 | 2900 | 0.36 | 869.11 | G300E | 3552500 | 27.87 | G300E | 0 | 0
1542 | Story38 | C11 | 32 MPa RC Column (35 cm x 35 cm) | Column | 32MPa | Concrete Rectangular | 350 | 350 | 1225 | 2900 | 0.36 | 869.11 | G300E | 3552500 | 27.87 | G300E | 0 | 0
1543 | Story38 | C12 | 32 MPa RC Column (35 cm x 35 cm) | Column | 32MPa | Concrete Rectangular | 350 | 350 | 1225 | 2900 | 0.36 | 869.11 | G300E | 6358733.33 | 49.89 | G300E | 0 | 0
1544 | Story38 | C13 | 32 MPa RC Column (35 cm x 35 cm) | Column | 32MPa | Concrete Rectangular | 350 | 350 | 1225 | 2900 | 0.36 | 869.11 | G300E | 6359700 | 49.9 | G300E | 0 | 0
1545 | Story38 | C14 | 32 MPa RC Column (35 cm x 35 cm) | Column | 32MPa | Concrete Rectangular | 350 | 350 | 1225 | 2900 | 0.36 | 869.11 | G300E | 3552500 | 27.87 | G300E | 0 | 0
1546 | Story38 | C15 | 32 MPa RC Column (35 cm x 35 cm) | Column | 32MPa | Concrete Rectangular | 350 | 350 | 1225 | 2900 | 0.36 | 869.11 | G300E | 3552500 | 27.87 | G300E | 0 | 0
1547 | Story38 | C16 | 32 MPa RC Column (35 cm x 35 cm) | Column | 32MPa | Concrete Rectangular | 350 | 350 | 1225 | 2900 | 0.36 | 869.11 | G300E | 7778766.67 | 61.04 | G300E | 0 | 0
1548 | Story38 | C17 | 32 MPa RC Column (35 cm x 35 cm) | Column | 32MPa | Concrete Rectangular | 350 | 350 | 1225 | 2900 | 0.36 | 869.11 | G300E | 3803833.33 | 29.85 | G300E | 0 | 0
1549 | Story38 | C18 | 32 MPa RC Column (35 cm x 35 cm) | Column | 32MPa | Concrete Rectangular | 350 | 350 | 1225 | 2900 | 0.36 | 869.11 | G300E | 6148000 | 48.24 | G300E | 138040 | 1.08
1550 | Story38 | C19 | 32 MPa RC Column (35 cm x 35 cm) | Column | 32MPa | Concrete Rectangular | 350 | 350 | 1225 | 2900 | 0.36 | 869.11 | G300E | 6968700 | 54.68 | G300E | 276080 | 2.17
1551 | Story38 | C2 | 32 MPa RC Column (35 cm x 35 cm) | Column | 32MPa | Concrete Rectangular | 350 | 350 | 1225 | 2900 | 0.36 | 869.11 | G300E | 10133566.67 | 79.51 | G300E | 138040 | 1.08
1552 | Story38 | C22 | 32 MPa RC Column (35 cm x 35 cm) | Column | 32MPa | Concrete Rectangular | 350 | 350 | 1225 | 2900 | 0.36 | 869.11 | G300E | 6971600 | 54.7 | G300E | 276080 | 2.17
1553 | Story38 | C23 | 32 MPa RC Column (35 cm x 35 cm) | Column | 32MPa | Concrete Rectangular | 350 | 350 | 1225 | 2900 | 0.36 | 869.11 | G300E | 6153800 | 48.28 | G300E | 276080 | 2.17
1554 | Story38 | C24 | 32 MPa RC Column (35 cm x 35 cm) | Column | 32MPa | Concrete Rectangular | 350 | 350 | 1225 | 2900 | 0.36 | 869.11 | G300E | 3805766.67 | 29.86 | G300E | 0 | 0
1555 | Story38 | C25 | 32 MPa RC Column (35 cm x 35 cm) | Column | 32MPa | Concrete Rectangular | 350 | 350 | 1225 | 2900 | 0.36 | 869.11 | G300E | 3805766.67 | 29.86 | G300E | 0 | 0
1556 | Story38 | C26 | 32 MPa RC Column (35 cm x 35 cm) | Column | 32MPa | Concrete Rectangular | 350 | 350 | 1225 | 2900 | 0.36 | 869.11 | G300E | 6154766.67 | 48.29 | G300E | 276080 | 2.17
1557 | Story38 | C27 | 32 MPa RC Column (35 cm x 35 cm) | Column | 32MPa | Concrete Rectangular | 350 | 350 | 1225 | 2900 | 0.36 | 869.11 | G300E | 6972566.67 | 54.71 | G300E | 276080 | 2.17
1558 | Story38 | C3 | 32 MPa RC Column (35 cm x 35 cm) | Column | 32MPa | Concrete Rectangular | 350 | 350 | 1225 | 2900 | 0.36 | 869.11 | G300E | 9012233.33 | 70.71 | G300E | 138040 | 1.08
1559 | Story38 | C30 | 32 MPa RC Column (35 cm x 35 cm) | Column | 32MPa | Concrete Rectangular | 350 | 350 | 1225 | 2900 | 0.36 | 869.11 | G300E | 6971600 | 54.7 | G300E | 276080 | 2.17
1560 | Story38 | C31 | 32 MPa RC Column (35 cm x 35 cm) | Column | 32MPa | Concrete Rectangular | 350 | 350 | 1225 | 2900 | 0.36 | 869.11 | G300E | 6154766.67 | 48.29 | G300E | 276080 | 2.17
1561 | Story38 | C32 | 32 MPa RC Column (35 cm x 35 cm) | Column | 32MPa | Concrete Rectangular | 350 | 350 | 1225 | 2900 | 0.36 | 869.11 | G300E | 3805766.67 | 29.86 | G300E | 0 | 0
1562 | Story38 | C33 | 32 MPa RC Column (35 cm x 35 cm) | Column | 32MPa | Concrete Rectangular | 350 | 350 | 1225 | 2900 | 0.36 | 869.11 | G300E | 7779733.33 | 61.04 | G300E | 0 | 0
1563 | Story38 | C34 | 32 MPa RC Column (35 cm x 35 cm) | Column | 32MPa | Concrete Rectangular | 350 | 350 | 1225 | 2900 | 0.36 | 869.11 | G300E | 3552500 | 27.87 | G300E | 0 | 0
1564 | Story38 | C35 | 32 MPa RC Column (35 cm x 35 cm) | Column | 32MPa | Concrete Rectangular | 350 | 350 | 1225 | 2900 | 0.36 | 869.11 | G300E | 3552500 | 27.87 | G300E | 0 | 0
1565 | Story38 | C36 | 32 MPa RC Column (35 cm x 35 cm) | Column | 32MPa | Concrete Rectangular | 350 | 350 | 1225 | 2900 | 0.36 | 869.11 | G300E | 6359700 | 49.9 | G300E | 0 | 0
1566 | Story38 | C37 | 32 MPa RC Column (35 cm x 35 cm) | Column | 32MPa | Concrete Rectangular | 350 | 350 | 1225 | 2900 | 0.36 | 869.11 | G300E | 6359700 | 49.9 | G300E | 0 | 0
1567 | Story38 | C38 | 32 MPa RC Column (35 cm x 35 cm) | Column | 32MPa | Concrete Rectangular | 350 | 350 | 1225 | 2900 | 0.36 | 869.11 | G300E | 3552500 | 27.87 | G300E | 0 | 0
1568 | Story38 | C39 | 32 MPa RC Column (35 cm x 35 cm) | Column | 32MPa | Concrete Rectangular | 350 | 350 | 1225 | 2900 | 0.36 | 869.11 | G300E | 3552500 | 27.87 | G300E | 0 | 0
1569 | Story38 | C4 | 32 MPa RC Column (35 cm x 35 cm) | Column | 32MPa | Concrete Rectangular | 350 | 350 | 1225 | 2900 | 0.36 | 869.11 | G300E | 3552500 | 27.87 | G300E | 0 | 0
1570 | Story38 | C40 | 32 MPa RC Column (35 cm x 35 cm) | Column | 32MPa | Concrete Rectangular | 350 | 350 | 1225 | 2900 | 0.36 | 869.11 | G300E | 7779733.33 | 61.04 | G300E | 0 | 0
1571 | Story38 | C41 | 32 MPa RC Column (35 cm x 35 cm) | Column | 32MPa | Concrete Rectangular | 350 | 350 | 1225 | 2900 | 0.36 | 869.11 | G300E | 7447200 | 58.43 | G300E | 0 | 0
1572 | Story38 | C42 | 32 MPa RC Column (35 cm x 35 cm) | Column | 32MPa | Concrete Rectangular | 350 | 350 | 1225 | 2900 | 0.36 | 869.11 | G300E | 10085233.33 | 79.13 | G300E | 138040 | 1.08
1573 | Story38 | C43 | 32 MPa RC Column (35 cm x 35 cm) | Column | 32MPa | Concrete Rectangular | 350 | 350 | 1225 | 2900 | 0.36 | 869.11 | G300E | 8974533.33 | 70.42 | G300E | 138040 | 1.08
1574 | Story38 | C44 | 32 MPa RC Column (35 cm x 35 cm) | Column | 32MPa | Concrete Rectangular | 350 | 350 | 1225 | 2900 | 0.36 | 869.11 | G300E | 3552500 | 27.87 | G300E | 0 | 0
1575 | Story38 | C45 | 32 MPa RC Column (35 cm x 35 cm) | Column | 32MPa | Concrete Rectangular | 350 | 350 | 1225 | 2900 | 0.36 | 869.11 | G300E | 3552500 | 27.87 | G300E | 0 | 0
1576 | Story38 | C46 | 32 MPa RC Column (35 cm x 35 cm) | Column | 32MPa | Concrete Rectangular | 350 | 350 | 1225 | 2900 | 0.36 | 869.11 | G300E | 8974533.33 | 70.42 | G300E | 138040 | 1.08
1577 | Story38 | C47 | 32 MPa RC Column (35 cm x 35 cm) | Column | 32MPa | Concrete Rectangular | 350 | 350 | 1225 | 2900 | 0.36 | 869.11 | G300E | 10085233.33 | 79.13 | G300E | 138040 | 1.08
1578 | Story38 | C48 | 32 MPa RC Column (35 cm x 35 cm) | Column | 32MPa | Concrete Rectangular | 350 | 350 | 1225 | 2900 | 0.36 | 869.11 | G300E | 7447200 | 58.43 | G300E | 0 | 0
1579 | Story38 | C5 | 32 MPa RC Column (35 cm x 35 cm) | Column | 32MPa | Concrete Rectangular | 350 | 350 | 1225 | 2900 | 0.36 | 869.11 | G300E | 3552500 | 27.87 | G300E | 0 | 0
1580 | Story38 | C6 | 32 MPa RC Column (35 cm x 35 cm) | Column | 32MPa | Concrete Rectangular | 350 | 350 | 1225 | 2900 | 0.36 | 869.11 | G300E | 8974533.33 | 70.42 | G300E | 138040 | 1.08
1581 | Story38 | C7 | 32 MPa RC Column (35 cm x 35 cm) | Column | 32MPa | Concrete Rectangular | 350 | 350 | 1225 | 2900 | 0.36 | 869.11 | G300E | 10087166.67 | 79.15 | G300E | 138040 | 1.08
1582 | Story38 | C8 | 32 MPa RC Column (35 cm x 35 cm) | Column | 32MPa | Concrete Rectangular | 350 | 350 | 1225 | 2900 | 0.36 | 869.11 | G300E | 7447200 | 58.43 | G300E | 0 | 0
1583 | Story38 | C9 | 32 MPa RC Column (35 cm x 35 cm) | Column | 32MPa | Concrete Rectangular | 350 | 350 | 1225 | 2900 | 0.36 | 869.11 | G300E | 7769100 | 60.96 | G300E | 0 | 0
1584 | Story39 | C1 | 32 MPa RC Column (35 cm x 35 cm) | Column | 32MPa | Concrete Rectangular | 350 | 350 | 1225 | 2900 | 0.36 | 869.11 | G300E | 5876366.67 | 46.11 | G300E | 0 | 0
1585 | Story39 | C10 | 32 MPa RC Column (35 cm x 35 cm) | Column | 32MPa | Concrete Rectangular | 350 | 350 | 1225 | 2900 | 0.36 | 869.11 | G300E | 3552500 | 27.87 | G300E | 0 | 0
1586 | Story39 | C11 | 32 MPa RC Column (35 cm x 35 cm) | Column | 32MPa | Concrete Rectangular | 350 | 350 | 1225 | 2900 | 0.36 | 869.11 | G300E | 3552500 | 27.87 | G300E | 0 | 0
1587 | Story39 | C12 | 32 MPa RC Column (35 cm x 35 cm) | Column | 32MPa | Concrete Rectangular | 350 | 350 | 1225 | 2900 | 0.36 | 869.11 | G300E | 15100300 | 118.48 | G300E | 828240 | 6.5
1588 | Story39 | C13 | 32 MPa RC Column (35 cm x 35 cm) | Column | 32MPa | Concrete Rectangular | 350 | 350 | 1225 | 2900 | 0.36 | 869.11 | G300E | 15100300 | 118.48 | G300E | 828240 | 6.5
1589 | Story39 | C14 | 32 MPa RC Column (35 cm x 35 cm) | Column | 32MPa | Concrete Rectangular | 350 | 350 | 1225 | 2900 | 0.36 | 869.11 | G300E | 3552500 | 27.87 | G300E | 0 | 0
1590 | Story39 | C15 | 32 MPa RC Column (35 cm x 35 cm) | Column | 32MPa | Concrete Rectangular | 350 | 350 | 1225 | 2900 | 0.36 | 869.11 | G300E | 3552500 | 27.87 | G300E | 0 | 0
1591 | Story39 | C16 | 32 MPa RC Column (35 cm x 35 cm) | Column | 32MPa | Concrete Rectangular | 350 | 350 | 1225 | 2900 | 0.36 | 869.11 | G300E | 7029600 | 55.16 | G300E | 276080 | 2.17
1592 | Story39 | C17 | 32 MPa RC Column (35 cm x 35 cm) | Column | 32MPa | Concrete Rectangular | 350 | 350 | 1225 | 2900 | 0.36 | 869.11 | G300E | 3552500 | 27.87 | G300E | 0 | 0
1593 | Story39 | C18 | 32 MPa RC Column (35 cm x 35 cm) | Column | 32MPa | Concrete Rectangular | 350 | 350 | 1225 | 2900 | 0.36 | 869.11 | G300E | 16244833.33 | 127.46 | G300E | 828240 | 6.5
1594 | Story39 | C19 | 32 MPa RC Column (35 cm x 35 cm) | Column | 32MPa | Concrete Rectangular | 350 | 350 | 1225 | 2900 | 0.36 | 869.11 | G300E | 15366133.33 | 120.57 | G300E | 832300 | 6.53
1595 | Story39 | C2 | 32 MPa RC Column (35 cm x 35 cm) | Column | 32MPa | Concrete Rectangular | 350 | 350 | 1225 | 2900 | 0.36 | 869.11 | G300E | 9007400 | 70.68 | G300E | 276080 | 2.17
1596 | Story39 | C22 | 32 MPa RC Column (35 cm x 35 cm) | Column | 32MPa | Concrete Rectangular | 350 | 350 | 1225 | 2900 | 0.36 | 869.11 | G300E | 15375800 | 120.64 | G300E | 831285 | 6.52
1597 | Story39 | C23 | 32 MPa RC Column (35 cm x 35 cm) | Column | 32MPa | Concrete Rectangular | 350 | 350 | 1225 | 2900 | 0.36 | 869.11 | G300E | 16259333.33 | 127.58 | G300E | 828240 | 6.5
1598 | Story39 | C24 | 32 MPa RC Column (35 cm x 35 cm) | Column | 32MPa | Concrete Rectangular | 350 | 350 | 1225 | 2900 | 0.36 | 869.11 | G300E | 3552500 | 27.87 | G300E | 0 | 0
1599 | Story39 | C25 | 32 MPa RC Column (35 cm x 35 cm) | Column | 32MPa | Concrete Rectangular | 350 | 350 | 1225 | 2900 | 0.36 | 869.11 | G300E | 3552500 | 27.87 | G300E | 0 | 0
1600 | Story39 | C26 | 32 MPa RC Column (35 cm x 35 cm) | Column | 32MPa | Concrete Rectangular | 350 | 350 | 1225 | 2900 | 0.36 | 869.11 | G300E | 16259333.33 | 127.58 | G300E | 828240 | 6.5
1601 | Story39 | C27 | 32 MPa RC Column (35 cm x 35 cm) | Column | 32MPa | Concrete Rectangular | 350 | 350 | 1225 | 2900 | 0.36 | 869.11 | G300E | 15374833.33 | 120.64 | G300E | 832300 | 6.53
1602 | Story39 | C3 | 32 MPa RC Column (35 cm x 35 cm) | Column | 32MPa | Concrete Rectangular | 350 | 350 | 1225 | 2900 | 0.36 | 869.11 | G300E | 8525033.33 | 66.89 | G300E | 276080 | 2.17
1603 | Story39 | C30 | 32 MPa RC Column (35 cm x 35 cm) | Column | 32MPa | Concrete Rectangular | 350 | 350 | 1225 | 2900 | 0.36 | 869.11 | G300E | 15375800 | 120.64 | G300E | 831285 | 6.52
1604 | Story39 | C31 | 32 MPa RC Column (35 cm x 35 cm) | Column | 32MPa | Concrete Rectangular | 350 | 350 | 1225 | 2900 | 0.36 | 869.11 | G300E | 16259333.33 | 127.58 | G300E | 828240 | 6.5
1605 | Story39 | C32 | 32 MPa RC Column (35 cm x 35 cm) | Column | 32MPa | Concrete Rectangular | 350 | 350 | 1225 | 2900 | 0.36 | 869.11 | G300E | 3552500 | 27.87 | G300E | 0 | 0
1606 | Story39 | C33 | 32 MPa RC Column (35 cm x 35 cm) | Column | 32MPa | Concrete Rectangular | 350 | 350 | 1225 | 2900 | 0.36 | 869.11 | G300E | 7029600 | 55.16 | G300E | 276080 | 2.17
1607 | Story39 | C34 | 32 MPa RC Column (35 cm x 35 cm) | Column | 32MPa | Concrete Rectangular | 350 | 350 | 1225 | 2900 | 0.36 | 869.11 | G300E | 3552500 | 27.87 | G300E | 0 | 0
1608 | Story39 | C35 | 32 MPa RC Column (35 cm x 35 cm) | Column | 32MPa | Concrete Rectangular | 350 | 350 | 1225 | 2900 | 0.36 | 869.11 | G300E | 3552500 | 27.87 | G300E | 0 | 0
1609 | Story39 | C36 | 32 MPa RC Column (35 cm x 35 cm) | Column | 32MPa | Concrete Rectangular | 350 | 350 | 1225 | 2900 | 0.36 | 869.11 | G300E | 15106100 | 118.53 | G300E | 828240 | 6.5
1610 | Story39 | C37 | 32 MPa RC Column (35 cm x 35 cm) | Column | 32MPa | Concrete Rectangular | 350 | 350 | 1225 | 2900 | 0.36 | 869.11 | G300E | 15103200 | 118.51 | G300E | 828240 | 6.5
1611 | Story39 | C38 | 32 MPa RC Column (35 cm x 35 cm) | Column | 32MPa | Concrete Rectangular | 350 | 350 | 1225 | 2900 | 0.36 | 869.11 | G300E | 3552500 | 27.87 | G300E | 0 | 0
1612 | Story39 | C39 | 32 MPa RC Column (35 cm x 35 cm) | Column | 32MPa | Concrete Rectangular | 350 | 350 | 1225 | 2900 | 0.36 | 869.11 | G300E | 3552500 | 27.87 | G300E | 0 | 0
1613 | Story39 | C4 | 32 MPa RC Column (35 cm x 35 cm) | Column | 32MPa | Concrete Rectangular | 350 | 350 | 1225 | 2900 | 0.36 | 869.11 | G300E | 3552500 | 27.87 | G300E | 0 | 0
1614 | Story39 | C40 | 32 MPa RC Column (35 cm x 35 cm) | Column | 32MPa | Concrete Rectangular | 350 | 350 | 1225 | 2900 | 0.36 | 869.11 | G300E | 7029600 | 55.16 | G300E | 276080 | 2.17
1615 | Story39 | C41 | 32 MPa RC Column (35 cm x 35 cm) | Column | 32MPa | Concrete Rectangular | 350 | 350 | 1225 | 2900 | 0.36 | 869.11 | G300E | 5879266.67 | 46.13 | G300E | 0 | 0
1616 | Story39 | C42 | 32 MPa RC Column (35 cm x 35 cm) | Column | 32MPa | Concrete Rectangular | 350 | 350 | 1225 | 2900 | 0.36 | 869.11 | G300E | 8948433.33 | 70.21 | G300E | 276080 | 2.17
1617 | Story39 | C43 | 32 MPa RC Column (35 cm x 35 cm) | Column | 32MPa | Concrete Rectangular | 350 | 350 | 1225 | 2900 | 0.36 | 869.11 | G300E | 8502800 | 66.72 | G300E | 276080 | 2.17
1618 | Story39 | C44 | 32 MPa RC Column (35 cm x 35 cm) | Column | 32MPa | Concrete Rectangular | 350 | 350 | 1225 | 2900 | 0.36 | 869.11 | G300E | 3552500 | 27.87 | G300E | 0 | 0
1619 | Story39 | C45 | 32 MPa RC Column (35 cm x 35 cm) | Column | 32MPa | Concrete Rectangular | 350 | 350 | 1225 | 2900 | 0.36 | 869.11 | G300E | 3552500 | 27.87 | G300E | 0 | 0
1620 | Story39 | C46 | 32 MPa RC Column (35 cm x 35 cm) | Column | 32MPa | Concrete Rectangular | 350 | 350 | 1225 | 2900 | 0.36 | 869.11 | G300E | 8502800 | 66.72 | G300E | 276080 | 2.17
1621 | Story39 | C47 | 32 MPa RC Column (35 cm x 35 cm) | Column | 32MPa | Concrete Rectangular | 350 | 350 | 1225 | 2900 | 0.36 | 869.11 | G300E | 8948433.33 | 70.21 | G300E | 276080 | 2.17
1622 | Story39 | C48 | 32 MPa RC Column (35 cm x 35 cm) | Column | 32MPa | Concrete Rectangular | 350 | 350 | 1225 | 2900 | 0.36 | 869.11 | G300E | 5879266.67 | 46.13 | G300E | 0 | 0
1623 | Story39 | C5 | 32 MPa RC Column (35 cm x 35 cm) | Column | 32MPa | Concrete Rectangular | 350 | 350 | 1225 | 2900 | 0.36 | 869.11 | G300E | 3552500 | 27.87 | G300E | 0 | 0
1624 | Story39 | C6 | 32 MPa RC Column (35 cm x 35 cm) | Column | 32MPa | Concrete Rectangular | 350 | 350 | 1225 | 2900 | 0.36 | 869.11 | G300E | 8502800 | 66.72 | G300E | 276080 | 2.17
1625 | Story39 | C7 | 32 MPa RC Column (35 cm x 35 cm) | Column | 32MPa | Concrete Rectangular | 350 | 350 | 1225 | 2900 | 0.36 | 869.11 | G300E | 8948433.33 | 70.21 | G300E | 276080 | 2.17
1626 | Story39 | C8 | 32 MPa RC Column (35 cm x 35 cm) | Column | 32MPa | Concrete Rectangular | 350 | 350 | 1225 | 2900 | 0.36 | 869.11 | G300E | 5879266.67 | 46.13 | G300E | 0 | 0
1627 | Story39 | C9 | 32 MPa RC Column (35 cm x 35 cm) | Column | 32MPa | Concrete Rectangular | 350 | 350 | 1225 | 2900 | 0.36 | 869.11 | G300E | 7018966.67 | 55.07 | G300E | 276080 | 2.17
1628 | Story4 | C1 | 32 MPa RC Column (90 cm x 90 cm) | Column | 32MPa | Concrete Rectangular | 900 | 900 | 8100 | 3075 | 2.49 | 6093.58 | G300E | 50410525 | 395.54 | G300E | 0 | 0
1629 | Story4 | C10 | 32 MPa RC Column (90 cm x 90 cm) | Column | 32MPa | Concrete Rectangular | 900 | 900 | 8100 | 3075 | 2.49 | 6093.58 | G300E | 175245275 | 1375.04 | G300E | 0 | 0
1630 | Story4 | C11 | 32 MPa RC Column (90 cm x 90 cm) | Column | 32MPa | Concrete Rectangular | 900 | 900 | 8100 | 3075 | 2.49 | 6093.58 | G300E | 167556750 | 1314.71 | G300E | 0 | 0
1631 | Story4 | C12 | 32 MPa RC Column (90 cm x 90 cm) | Column | 32MPa | Concrete Rectangular | 900 | 900 | 8100 | 3075 | 2.49 | 6093.58 | G300E | 94392250 | 740.64 | G300E | 0 | 0
1632 | Story4 | C13 | 32 MPa RC Column (90 cm x 90 cm) | Column | 32MPa | Concrete Rectangular | 900 | 900 | 8100 | 3075 | 2.49 | 6093.58 | G300E | 94501925 | 741.5 | G300E | 0 | 0
1633 | Story4 | C14 | 32 MPa RC Column (90 cm x 90 cm) | Column | 32MPa | Concrete Rectangular | 900 | 900 | 8100 | 3075 | 2.49 | 6093.58 | G300E | 166948925 | 1309.94 | G300E | 0 | 0
1634 | Story4 | C15 | 32 MPa RC Column (90 cm x 90 cm) | Column | 32MPa | Concrete Rectangular | 900 | 900 | 8100 | 3075 | 2.49 | 6093.58 | G300E | 175585575 | 1377.71 | G300E | 0 | 0
1635 | Story4 | C16 | 32 MPa RC Column (90 cm x 90 cm) | Column | 32MPa | Concrete Rectangular | 900 | 900 | 8100 | 3075 | 2.49 | 6093.58 | G300E | 76513175 | 600.35 | G300E | 0 | 0
1636 | Story4 | C17 | 32 MPa RC Column (90 cm x 90 cm) | Column | 32MPa | Concrete Rectangular | 900 | 900 | 8100 | 3075 | 2.49 | 6093.58 | G300E | 84718300 | 664.73 | G300E | 0 | 0
1637 | Story4 | C18 | 32 MPa RC Column (90 cm x 90 cm) | Column | 32MPa | Concrete Rectangular | 900 | 900 | 8100 | 3075 | 2.49 | 6093.58 | G300E | 121597800 | 954.1 | G300E | 0 | 0
1638 | Story4 | C19 | 32 MPa RC Column (90 cm x 90 cm) | Column | 32MPa | Concrete Rectangular | 900 | 900 | 8100 | 3075 | 2.49 | 6093.58 | G300E | 104131800 | 817.06 | G300E | 0 | 0
1639 | Story4 | C2 | 32 MPa RC Column (90 cm x 90 cm) | Column | 32MPa | Concrete Rectangular | 900 | 900 | 8100 | 3075 | 2.49 | 6093.58 | G300E | 71658775 | 562.26 | G300E | 0 | 0
1640 | Story4 | C22 | 32 MPa RC Column (90 cm x 90 cm) | Column | 32MPa | Concrete Rectangular | 900 | 900 | 8100 | 3075 | 2.49 | 6093.58 | G300E | 104260950 | 818.07 | G300E | 0 | 0
1641 | Story4 | C23 | 32 MPa RC Column (90 cm x 90 cm) | Column | 32MPa | Concrete Rectangular | 900 | 900 | 8100 | 3075 | 2.49 | 6093.58 | G300E | 121640850 | 954.44 | G300E | 0 | 0
1642 | Story4 | C24 | 32 MPa RC Column (90 cm x 90 cm) | Column | 32MPa | Concrete Rectangular | 900 | 900 | 8100 | 3075 | 2.49 | 6093.58 | G300E | 84731625 | 664.84 | G300E | 0 | 0
1643 | Story4 | C25 | 32 MPa RC Column (90 cm x 90 cm) | Column | 32MPa | Concrete Rectangular | 900 | 900 | 8100 | 3075 | 2.49 | 6093.58 | G300E | 84725475 | 664.79 | G300E | 0 | 0
1644 | Story4 | C26 | 32 MPa RC Column (90 cm x 90 cm) | Column | 32MPa | Concrete Rectangular | 900 | 900 | 8100 | 3075 | 2.49 | 6093.58 | G300E | 121637775 | 954.42 | G300E | 0 | 0
1645 | Story4 | C27 | 32 MPa RC Column (90 cm x 90 cm) | Column | 32MPa | Concrete Rectangular | 900 | 900 | 8100 | 3075 | 2.49 | 6093.58 | G300E | 104258900 | 818.05 | G300E | 0 | 0
1646 | Story4 | C3 | 32 MPa RC Column (90 cm x 90 cm) | Column | 32MPa | Concrete Rectangular | 900 | 900 | 8100 | 3075 | 2.49 | 6093.58 | G300E | 71616750 | 561.93 | G300E | 0 | 0
1647 | Story4 | C30 | 32 MPa RC Column (90 cm x 90 cm) | Column | 32MPa | Concrete Rectangular | 900 | 900 | 8100 | 3075 | 2.49 | 6093.58 | G300E | 104261975 | 818.08 | G300E | 0 | 0
1648 | Story4 | C31 | 32 MPa RC Column (90 cm x 90 cm) | Column | 32MPa | Concrete Rectangular | 900 | 900 | 8100 | 3075 | 2.49 | 6093.58 | G300E | 121642900 | 954.46 | G300E | 0 | 0
1649 | Story4 | C32 | 32 MPa RC Column (90 cm x 90 cm) | Column | 32MPa | Concrete Rectangular | 900 | 900 | 8100 | 3075 | 2.49 | 6093.58 | G300E | 84731625 | 664.84 | G300E | 0 | 0
1650 | Story4 | C33 | 32 MPa RC Column (90 cm x 90 cm) | Column | 32MPa | Concrete Rectangular | 900 | 900 | 8100 | 3075 | 2.49 | 6093.58 | G300E | 76514200 | 600.36 | G300E | 0 | 0
1651 | Story4 | C34 | 32 MPa RC Column (90 cm x 90 cm) | Column | 32MPa | Concrete Rectangular | 900 | 900 | 8100 | 3075 | 2.49 | 6093.58 | G300E | 175585575 | 1377.71 | G300E | 0 | 0
1652 | Story4 | C35 | 32 MPa RC Column (90 cm x 90 cm) | Column | 32MPa | Concrete Rectangular | 900 | 900 | 8100 | 3075 | 2.49 | 6093.58 | G300E | 166955075 | 1309.99 | G300E | 0 | 0
1653 | Story4 | C36 | 32 MPa RC Column (90 cm x 90 cm) | Column | 32MPa | Concrete Rectangular | 900 | 900 | 8100 | 3075 | 2.49 | 6093.58 | G300E | 94522425 | 741.66 | G300E | 0 | 0
1654 | Story4 | C37 | 32 MPa RC Column (90 cm x 90 cm) | Column | 32MPa | Concrete Rectangular | 900 | 900 | 8100 | 3075 | 2.49 | 6093.58 | G300E | 94515250 | 741.6 | G300E | 0 | 0
1655 | Story4 | C38 | 32 MPa RC Column (90 cm x 90 cm) | Column | 32MPa | Concrete Rectangular | 900 | 900 | 8100 | 3075 | 2.49 | 6093.58 | G300E | 166952000 | 1309.97 | G300E | 0 | 0
1656 | Story4 | C39 | 32 MPa RC Column (90 cm x 90 cm) | Column | 32MPa | Concrete Rectangular | 900 | 900 | 8100 | 3075 | 2.49 | 6093.58 | G300E | 175588650 | 1377.73 | G300E | 0 | 0
1657 | Story4 | C4 | 32 MPa RC Column (90 cm x 90 cm) | Column | 32MPa | Concrete Rectangular | 900 | 900 | 8100 | 3075 | 2.49 | 6093.58 | G300E | 69927550 | 548.68 | G300E | 0 | 0
1658 | Story4 | C40 | 32 MPa RC Column (90 cm x 90 cm) | Column | 32MPa | Concrete Rectangular | 900 | 900 | 8100 | 3075 | 2.49 | 6093.58 | G300E | 76519325 | 600.4 | G300E | 0 | 0
1659 | Story4 | C41 | 32 MPa RC Column (90 cm x 90 cm) | Column | 32MPa | Concrete Rectangular | 900 | 900 | 8100 | 3075 | 2.49 | 6093.58 | G300E | 50413600 | 395.56 | G300E | 0 | 0
1660 | Story4 | C42 | 32 MPa RC Column (90 cm x 90 cm) | Column | 32MPa | Concrete Rectangular | 900 | 900 | 8100 | 3075 | 2.49 | 6093.58 | G300E | 71459925 | 560.7 | G300E | 0 | 0
1661 | Story4 | C43 | 32 MPa RC Column (90 cm x 90 cm) | Column | 32MPa | Concrete Rectangular | 900 | 900 | 8100 | 3075 | 2.49 | 6093.58 | G300E | 71723350 | 562.77 | G300E | 0 | 0
1662 | Story4 | C44 | 32 MPa RC Column (90 cm x 90 cm) | Column | 32MPa | Concrete Rectangular | 900 | 900 | 8100 | 3075 | 2.49 | 6093.58 | G300E | 69961375 | 548.94 | G300E | 0 | 0
1663 | Story4 | C45 | 32 MPa RC Column (90 cm x 90 cm) | Column | 32MPa | Concrete Rectangular | 900 | 900 | 8100 | 3075 | 2.49 | 6093.58 | G300E | 69959325 | 548.93 | G300E | 0 | 0
1664 | Story4 | C46 | 32 MPa RC Column (90 cm x 90 cm) | Column | 32MPa | Concrete Rectangular | 900 | 900 | 8100 | 3075 | 2.49 | 6093.58 | G300E | 71722325 | 562.76 | G300E | 0 | 0
1665 | Story4 | C47 | 32 MPa RC Column (90 cm x 90 cm) | Column | 32MPa | Concrete Rectangular | 900 | 900 | 8100 | 3075 | 2.49 | 6093.58 | G300E | 71458900 | 560.69 | G300E | 0 | 0
1666 | Story4 | C48 | 32 MPa RC Column (90 cm x 90 cm) | Column | 32MPa | Concrete Rectangular | 900 | 900 | 8100 | 3075 | 2.49 | 6093.58 | G300E | 50414625 | 395.57 | G300E | 0 | 0
1667 | Story4 | C5 | 32 MPa RC Column (90 cm x 90 cm) | Column | 32MPa | Concrete Rectangular | 900 | 900 | 8100 | 3075 | 2.49 | 6093.58 | G300E | 69941900 | 548.79 | G300E | 0 | 0
1668 | Story4 | C6 | 32 MPa RC Column (90 cm x 90 cm) | Column | 32MPa | Concrete Rectangular | 900 | 900 | 8100 | 3075 | 2.49 | 6093.58 | G300E | 71711050 | 562.67 | G300E | 0 | 0
1669 | Story4 | C7 | 32 MPa RC Column (90 cm x 90 cm) | Column | 32MPa | Concrete Rectangular | 900 | 900 | 8100 | 3075 | 2.49 | 6093.58 | G300E | 71451725 | 560.64 | G300E | 0 | 0
1670 | Story4 | C8 | 32 MPa RC Column (90 cm x 90 cm) | Column | 32MPa | Concrete Rectangular | 900 | 900 | 8100 | 3075 | 2.49 | 6093.58 | G300E | 50404375 | 395.49 | G300E | 0 | 0
1671 | Story4 | C9 | 32 MPa RC Column (90 cm x 90 cm) | Column | 32MPa | Concrete Rectangular | 900 | 900 | 8100 | 3075 | 2.49 | 6093.58 | G300E | 76491650 | 600.18 | G300E | 0 | 0
1672 | Story40 | C1 | 32 MPa RC Column (35 cm x 35 cm) | Column | 32MPa | Concrete Rectangular | 350 | 350 | 1225 | 2900 | 0.36 | 869.11 | G300E | 3552500 | 27.87 | G300E | 0 | 0
1673 | Story40 | C10 | 32 MPa RC Column (35 cm x 35 cm) | Column | 32MPa | Concrete Rectangular | 350 | 350 | 1225 | 2900 | 0.36 | 869.11 | G300E | 3552500 | 27.87 | G300E | 0 | 0
1674 | Story40 | C11 | 32 MPa RC Column (35 cm x 35 cm) | Column | 32MPa | Concrete Rectangular | 350 | 350 | 1225 | 2900 | 0.36 | 869.11 | G300E | 3552500 | 27.87 | G300E | 0 | 0
1675 | Story40 | C12 | 32 MPa RC Column (35 cm x 35 cm) | Column | 32MPa | Concrete Rectangular | 350 | 350 | 1225 | 2900 | 0.36 | 869.11 | G300E | 23582800 | 185.04 | G300E | 828240 | 6.5
1676 | Story40 | C13 | 32 MPa RC Column (35 cm x 35 cm) | Column | 32MPa | Concrete Rectangular | 350 | 350 | 1225 | 2900 | 0.36 | 869.11 | G300E | 23587633.33 | 185.08 | G300E | 828240 | 6.5
1677 | Story40 | C14 | 32 MPa RC Column (35 cm x 35 cm) | Column | 32MPa | Concrete Rectangular | 350 | 350 | 1225 | 2900 | 0.36 | 869.11 | G300E | 3552500 | 27.87 | G300E | 0 | 0
1678 | Story40 | C15 | 32 MPa RC Column (35 cm x 35 cm) | Column | 32MPa | Concrete Rectangular | 350 | 350 | 1225 | 2900 | 0.36 | 869.11 | G300E | 3552500 | 27.87 | G300E | 0 | 0
1679 | Story40 | C16 | 32 MPa RC Column (35 cm x 35 cm) | Column | 32MPa | Concrete Rectangular | 350 | 350 | 1225 | 2900 | 0.36 | 869.11 | G300E | 5799033.33 | 45.5 | G300E | 0 | 0
1680 | Story40 | C17 | 32 MPa RC Column (35 cm x 35 cm) | Column | 32MPa | Concrete Rectangular | 350 | 350 | 1225 | 2900 | 0.36 | 869.11 | G300E | 3552500 | 27.87 | G300E | 0 | 0
1681 | Story40 | C18 | 32 MPa RC Column (35 cm x 35 cm) | Column | 32MPa | Concrete Rectangular | 350 | 350 | 1225 | 2900 | 0.36 | 869.11 | G300E | 25536433.33 | 200.37 | G300E | 828240 | 6.5
1682 | Story40 | C19 | 32 MPa RC Column (35 cm x 35 cm) | Column | 32MPa | Concrete Rectangular | 350 | 350 | 1225 | 2900 | 0.36 | 869.11 | G300E | 22865533.33 | 179.41 | G300E | 828240 | 6.5
1683 | Story40 | C2 | 32 MPa RC Column (35 cm x 35 cm) | Column | 32MPa | Concrete Rectangular | 350 | 350 | 1225 | 2900 | 0.36 | 869.11 | G300E | 6809200 | 53.43 | G300E | 276080 | 2.17
1684 | Story40 | C22 | 32 MPa RC Column (35 cm x 35 cm) | Column | 32MPa | Concrete Rectangular | 350 | 350 | 1225 | 2900 | 0.36 | 869.11 | G300E | 22884866.67 | 179.56 | G300E | 828240 | 6.5
1685 | Story40 | C23 | 32 MPa RC Column (35 cm x 35 cm) | Column | 32MPa | Concrete Rectangular | 350 | 350 | 1225 | 2900 | 0.36 | 869.11 | G300E | 25550933.33 | 200.48 | G300E | 828240 | 6.5
1686 | Story40 | C24 | 32 MPa RC Column (35 cm x 35 cm) | Column | 32MPa | Concrete Rectangular | 350 | 350 | 1225 | 2900 | 0.36 | 869.11 | G300E | 3552500 | 27.87 | G300E | 0 | 0
1687 | Story40 | C25 | 32 MPa RC Column (35 cm x 35 cm) | Column | 32MPa | Concrete Rectangular | 350 | 350 | 1225 | 2900 | 0.36 | 869.11 | G300E | 3552500 | 27.87 | G300E | 0 | 0
1688 | Story40 | C26 | 32 MPa RC Column (35 cm x 35 cm) | Column | 32MPa | Concrete Rectangular | 350 | 350 | 1225 | 2900 | 0.36 | 869.11 | G300E | 25550933.33 | 200.48 | G300E | 828240 | 6.5
1689 | Story40 | C27 | 32 MPa RC Column (35 cm x 35 cm) | Column | 32MPa | Concrete Rectangular | 350 | 350 | 1225 | 2900 | 0.36 | 869.11 | G300E | 22880033.33 | 179.53 | G300E | 828240 | 6.5
1690 | Story40 | C3 | 32 MPa RC Column (35 cm x 35 cm) | Column | 32MPa | Concrete Rectangular | 350 | 350 | 1225 | 2900 | 0.36 | 869.11 | G300E | 6706733.33 | 52.62 | G300E | 276080 | 2.17
1691 | Story40 | C30 | 32 MPa RC Column (35 cm x 35 cm) | Column | 32MPa | Concrete Rectangular | 350 | 350 | 1225 | 2900 | 0.36 | 869.11 | G300E | 22884866.67 | 179.56 | G300E | 828240 | 6.5
1692 | Story40 | C31 | 32 MPa RC Column (35 cm x 35 cm) | Column | 32MPa | Concrete Rectangular | 350 | 350 | 1225 | 2900 | 0.36 | 869.11 | G300E | 25550933.33 | 200.48 | G300E | 828240 | 6.5
1693 | Story40 | C32 | 32 MPa RC Column (35 cm x 35 cm) | Column | 32MPa | Concrete Rectangular | 350 | 350 | 1225 | 2900 | 0.36 | 869.11 | G300E | 3552500 | 27.87 | G300E | 0 | 0
1694 | Story40 | C33 | 32 MPa RC Column (35 cm x 35 cm) | Column | 32MPa | Concrete Rectangular | 350 | 350 | 1225 | 2900 | 0.36 | 869.11 | G300E | 5799033.33 | 45.5 | G300E | 0 | 0
1695 | Story40 | C34 | 32 MPa RC Column (35 cm x 35 cm) | Column | 32MPa | Concrete Rectangular | 350 | 350 | 1225 | 2900 | 0.36 | 869.11 | G300E | 3552500 | 27.87 | G300E | 0 | 0
1696 | Story40 | C35 | 32 MPa RC Column (35 cm x 35 cm) | Column | 32MPa | Concrete Rectangular | 350 | 350 | 1225 | 2900 | 0.36 | 869.11 | G300E | 3552500 | 27.87 | G300E | 0 | 0
1697 | Story40 | C36 | 32 MPa RC Column (35 cm x 35 cm) | Column | 32MPa | Concrete Rectangular | 350 | 350 | 1225 | 2900 | 0.36 | 869.11 | G300E | 23595366.67 | 185.14 | G300E | 828240 | 6.5
1698 | Story40 | C37 | 32 MPa RC Column (35 cm x 35 cm) | Column | 32MPa | Concrete Rectangular | 350 | 350 | 1225 | 2900 | 0.36 | 869.11 | G300E | 23592466.67 | 185.12 | G300E | 828240 | 6.5
1699 | Story40 | C38 | 32 MPa RC Column (35 cm x 35 cm) | Column | 32MPa | Concrete Rectangular | 350 | 350 | 1225 | 2900 | 0.36 | 869.11 | G300E | 3552500 | 27.87 | G300E | 0 | 0
1700 | Story40 | C39 | 32 MPa RC Column (35 cm x 35 cm) | Column | 32MPa | Concrete Rectangular | 350 | 350 | 1225 | 2900 | 0.36 | 869.11 | G300E | 3552500 | 27.87 | G300E | 0 | 0
1701 | Story40 | C4 | 32 MPa RC Column (35 cm x 35 cm) | Column | 32MPa | Concrete Rectangular | 350 | 350 | 1225 | 2900 | 0.36 | 869.11 | G300E | 3552500 | 27.87 | G300E | 0 | 0
1702 | Story40 | C40 | 32 MPa RC Column (35 cm x 35 cm) | Column | 32MPa | Concrete Rectangular | 350 | 350 | 1225 | 2900 | 0.36 | 869.11 | G300E | 5799033.33 | 45.5 | G300E | 0 | 0
1703 | Story40 | C41 | 32 MPa RC Column (35 cm x 35 cm) | Column | 32MPa | Concrete Rectangular | 350 | 350 | 1225 | 2900 | 0.36 | 869.11 | G300E | 3552500 | 27.87 | G300E | 0 | 0
1704 | Story40 | C42 | 32 MPa RC Column (35 cm x 35 cm) | Column | 32MPa | Concrete Rectangular | 350 | 350 | 1225 | 2900 | 0.36 | 869.11 | G300E | 6784066.67 | 53.23 | G300E | 276080 | 2.17
1705 | Story40 | C43 | 32 MPa RC Column (35 cm x 35 cm) | Column | 32MPa | Concrete Rectangular | 350 | 350 | 1225 | 2900 | 0.36 | 869.11 | G300E | 6705766.67 | 52.62 | G300E | 276080 | 2.17
1706 | Story40 | C44 | 32 MPa RC Column (35 cm x 35 cm) | Column | 32MPa | Concrete Rectangular | 350 | 350 | 1225 | 2900 | 0.36 | 869.11 | G300E | 3552500 | 27.87 | G300E | 0 | 0
1707 | Story40 | C45 | 32 MPa RC Column (35 cm x 35 cm) | Column | 32MPa | Concrete Rectangular | 350 | 350 | 1225 | 2900 | 0.36 | 869.11 | G300E | 3552500 | 27.87 | G300E | 0 | 0
1708 | Story40 | C46 | 32 MPa RC Column (35 cm x 35 cm) | Column | 32MPa | Concrete Rectangular | 350 | 350 | 1225 | 2900 | 0.36 | 869.11 | G300E | 6705766.67 | 52.62 | G300E | 276080 | 2.17
1709 | Story40 | C47 | 32 MPa RC Column (35 cm x 35 cm) | Column | 32MPa | Concrete Rectangular | 350 | 350 | 1225 | 2900 | 0.36 | 869.11 | G300E | 6784066.67 | 53.23 | G300E | 276080 | 2.17
1710 | Story40 | C48 | 32 MPa RC Column (35 cm x 35 cm) | Column | 32MPa | Concrete Rectangular | 350 | 350 | 1225 | 2900 | 0.36 | 869.11 | G300E | 3552500 | 27.87 | G300E | 0 | 0
1711 | Story40 | C5 | 32 MPa RC Column (35 cm x 35 cm) | Column | 32MPa | Concrete Rectangular | 350 | 350 | 1225 | 2900 | 0.36 | 869.11 | G300E | 3552500 | 27.87 | G300E | 0 | 0
1712 | Story40 | C6 | 32 MPa RC Column (35 cm x 35 cm) | Column | 32MPa | Concrete Rectangular | 350 | 350 | 1225 | 2900 | 0.36 | 869.11 | G300E | 6705766.67 | 52.62 | G300E | 276080 | 2.17
1713 | Story40 | C7 | 32 MPa RC Column (35 cm x 35 cm) | Column | 32MPa | Concrete Rectangular | 350 | 350 | 1225 | 2900 | 0.36 | 869.11 | G300E | 6785033.33 | 53.24 | G300E | 276080 | 2.17
1714 | Story40 | C8 | 32 MPa RC Column (35 cm x 35 cm) | Column | 32MPa | Concrete Rectangular | 350 | 350 | 1225 | 2900 | 0.36 | 869.11 | G300E | 3552500 | 27.87 | G300E | 0 | 0
1715 | Story40 | C9 | 32 MPa RC Column (35 cm x 35 cm) | Column | 32MPa | Concrete Rectangular | 350 | 350 | 1225 | 2900 | 0.36 | 869.11 | G300E | 5795166.67 | 45.47 | G300E | 0 | 0
1716 | Story41 | C1 | 32 MPa RC Column (27.5 cm x 27.5 cm) | Column | 32MPa | Concrete Rectangular | 275 | 275 | 756.3 | 2900 | 0.22 | 536.54 | G300E | 2192400 | 17.2 | G300E | 0 | 0
1717 | Story41 | C10 | 32 MPa RC Column (27.5 cm x 27.5 cm) | Column | 32MPa | Concrete Rectangular | 275 | 275 | 756.3 | 2900 | 0.22 | 536.54 | G300E | 2192400 | 17.2 | G300E | 0 | 0
1718 | Story41 | C11 | 32 MPa RC Column (27.5 cm x 27.5 cm) | Column | 32MPa | Concrete Rectangular | 275 | 275 | 756.3 | 2900 | 0.22 | 536.54 | G300E | 5320533.33 | 41.75 | G300E | 0 | 0
1719 | Story41 | C12 | 32 MPa RC Column (27.5 cm x 27.5 cm) | Column | 32MPa | Concrete Rectangular | 275 | 275 | 756.3 | 2900 | 0.22 | 536.54 | G300E | 9258733.33 | 72.65 | G300E | 510400 | 4
1720 | Story41 | C13 | 32 MPa RC Column (27.5 cm x 27.5 cm) | Column | 32MPa | Concrete Rectangular | 275 | 275 | 756.3 | 2900 | 0.22 | 536.54 | G300E | 9257766.67 | 72.64 | G300E | 510400 | 4
1721 | Story41 | C14 | 32 MPa RC Column (27.5 cm x 27.5 cm) | Column | 32MPa | Concrete Rectangular | 275 | 275 | 756.3 | 2900 | 0.22 | 536.54 | G300E | 5315700 | 41.71 | G300E | 0 | 0
1722 | Story41 | C15 | 32 MPa RC Column (27.5 cm x 27.5 cm) | Column | 32MPa | Concrete Rectangular | 275 | 275 | 756.3 | 2900 | 0.22 | 536.54 | G300E | 2192400 | 17.2 | G300E | 0 | 0
1723 | Story41 | C16 | 32 MPa RC Column (27.5 cm x 27.5 cm) | Column | 32MPa | Concrete Rectangular | 275 | 275 | 756.3 | 2900 | 0.22 | 536.54 | G300E | 2992800 | 23.48 | G300E | 0 | 0
1724 | Story41 | C17 | 32 MPa RC Column (27.5 cm x 27.5 cm) | Column | 32MPa | Concrete Rectangular | 275 | 275 | 756.3 | 2900 | 0.22 | 536.54 | G300E | 2192400 | 17.2 | G300E | 0 | 0
1725 | Story41 | C18 | 32 MPa RC Column (27.5 cm x 27.5 cm) | Column | 32MPa | Concrete Rectangular | 275 | 275 | 756.3 | 2900 | 0.22 | 536.54 | G300E | 8410000 | 65.99 | G300E | 510400 | 4
1726 | Story41 | C19 | 32 MPa RC Column (27.5 cm x 27.5 cm) | Column | 32MPa | Concrete Rectangular | 275 | 275 | 756.3 | 2900 | 0.22 | 536.54 | G300E | 8565633.33 | 67.21 | G300E | 510400 | 4
1727 | Story41 | C2 | 32 MPa RC Column (27.5 cm x 27.5 cm) | Column | 32MPa | Concrete Rectangular | 275 | 275 | 756.3 | 2900 | 0.22 | 536.54 | G300E | 3561200 | 27.94 | G300E | 0 | 0
1728 | Story41 | C22 | 32 MPa RC Column (27.5 cm x 27.5 cm) | Column | 32MPa | Concrete Rectangular | 275 | 275 | 756.3 | 2900 | 0.22 | 536.54 | G300E | 8574333.33 | 67.28 | G300E | 510400 | 4
1729 | Story41 | C23 | 32 MPa RC Column (27.5 cm x 27.5 cm) | Column | 32MPa | Concrete Rectangular | 275 | 275 | 756.3 | 2900 | 0.22 | 536.54 | G300E | 8413866.67 | 66.02 | G300E | 510400 | 4
1730 | Story41 | C24 | 32 MPa RC Column (27.5 cm x 27.5 cm) | Column | 32MPa | Concrete Rectangular | 275 | 275 | 756.3 | 2900 | 0.22 | 536.54 | G300E | 2192400 | 17.2 | G300E | 0 | 0
1731 | Story41 | C25 | 32 MPa RC Column (27.5 cm x 27.5 cm) | Column | 32MPa | Concrete Rectangular | 275 | 275 | 756.3 | 2900 | 0.22 | 536.54 | G300E | 2192400 | 17.2 | G300E | 0 | 0
1732 | Story41 | C26 | 32 MPa RC Column (27.5 cm x 27.5 cm) | Column | 32MPa | Concrete Rectangular | 275 | 275 | 756.3 | 2900 | 0.22 | 536.54 | G300E | 8413866.67 | 66.02 | G300E | 510400 | 4
1733 | Story41 | C27 | 32 MPa RC Column (27.5 cm x 27.5 cm) | Column | 32MPa | Concrete Rectangular | 275 | 275 | 756.3 | 2900 | 0.22 | 536.54 | G300E | 8573366.67 | 67.27 | G300E | 510400 | 4
1734 | Story41 | C3 | 32 MPa RC Column (27.5 cm x 27.5 cm) | Column | 32MPa | Concrete Rectangular | 275 | 275 | 756.3 | 2900 | 0.22 | 536.54 | G300E | 3074000 | 24.12 | G300E | 0 | 0
1735 | Story41 | C30 | 32 MPa RC Column (27.5 cm x 27.5 cm) | Column | 32MPa | Concrete Rectangular | 275 | 275 | 756.3 | 2900 | 0.22 | 536.54 | G300E | 8574333.33 | 67.28 | G300E | 510400 | 4
1736 | Story41 | C31 | 32 MPa RC Column (27.5 cm x 27.5 cm) | Column | 32MPa | Concrete Rectangular | 275 | 275 | 756.3 | 2900 | 0.22 | 536.54 | G300E | 8413866.67 | 66.02 | G300E | 510400 | 4
1737 | Story41 | C32 | 32 MPa RC Column (27.5 cm x 27.5 cm) | Column | 32MPa | Concrete Rectangular | 275 | 275 | 756.3 | 2900 | 0.22 | 536.54 | G300E | 2192400 | 17.2 | G300E | 0 | 0
1738 | Story41 | C33 | 32 MPa RC Column (27.5 cm x 27.5 cm) | Column | 32MPa | Concrete Rectangular | 275 | 275 | 756.3 | 2900 | 0.22 | 536.54 | G300E | 2992800 | 23.48 | G300E | 0 | 0
1739 | Story41 | C34 | 32 MPa RC Column (27.5 cm x 27.5 cm) | Column | 32MPa | Concrete Rectangular | 275 | 275 | 756.3 | 2900 | 0.22 | 536.54 | G300E | 2192400 | 17.2 | G300E | 0 | 0
1740 | Story41 | C35 | 32 MPa RC Column (27.5 cm x 27.5 cm) | Column | 32MPa | Concrete Rectangular | 275 | 275 | 756.3 | 2900 | 0.22 | 536.54 | G300E | 5314733.33 | 41.7 | G300E | 0 | 0
1741 | Story41 | C36 | 32 MPa RC Column (27.5 cm x 27.5 cm) | Column | 32MPa | Concrete Rectangular | 275 | 275 | 756.3 | 2900 | 0.22 | 536.54 | G300E | 9266466.67 | 72.71 | G300E | 510400 | 4
1742 | Story41 | C37 | 32 MPa RC Column (27.5 cm x 27.5 cm) | Column | 32MPa | Concrete Rectangular | 275 | 275 | 756.3 | 2900 | 0.22 | 536.54 | G300E | 9258733.33 | 72.65 | G300E | 510400 | 4
1743 | Story41 | C38 | 32 MPa RC Column (27.5 cm x 27.5 cm) | Column | 32MPa | Concrete Rectangular | 275 | 275 | 756.3 | 2900 | 0.22 | 536.54 | G300E | 5314733.33 | 41.7 | G300E | 0 | 0
1744 | Story41 | C39 | 32 MPa RC Column (27.5 cm x 27.5 cm) | Column | 32MPa | Concrete Rectangular | 275 | 275 | 756.3 | 2900 | 0.22 | 536.54 | G300E | 2192400 | 17.2 | G300E | 0 | 0
1745 | Story41 | C4 | 32 MPa RC Column (27.5 cm x 27.5 cm) | Column | 32MPa | Concrete Rectangular | 275 | 275 | 756.3 | 2900 | 0.22 | 536.54 | G300E | 2192400 | 17.2 | G300E | 0 | 0
1746 | Story41 | C40 | 32 MPa RC Column (27.5 cm x 27.5 cm) | Column | 32MPa | Concrete Rectangular | 275 | 275 | 756.3 | 2900 | 0.22 | 536.54 | G300E | 2992800 | 23.48 | G300E | 0 | 0
1747 | Story41 | C41 | 32 MPa RC Column (27.5 cm x 27.5 cm) | Column | 32MPa | Concrete Rectangular | 275 | 275 | 756.3 | 2900 | 0.22 | 536.54 | G300E | 2192400 | 17.2 | G300E | 0 | 0
1748 | Story41 | C42 | 32 MPa RC Column (27.5 cm x 27.5 cm) | Column | 32MPa | Concrete Rectangular | 275 | 275 | 756.3 | 2900 | 0.22 | 536.54 | G300E | 3542833.33 | 27.8 | G300E | 0 | 0
1749 | Story41 | C43 | 32 MPa RC Column (27.5 cm x 27.5 cm) | Column | 32MPa | Concrete Rectangular | 275 | 275 | 756.3 | 2900 | 0.22 | 536.54 | G300E | 3078833.33 | 24.16 | G300E | 0 | 0
1750 | Story41 | C44 | 32 MPa RC Column (27.5 cm x 27.5 cm) | Column | 32MPa | Concrete Rectangular | 275 | 275 | 756.3 | 2900 | 0.22 | 536.54 | G300E | 2192400 | 17.2 | G300E | 0 | 0
1751 | Story41 | C45 | 32 MPa RC Column (27.5 cm x 27.5 cm) | Column | 32MPa | Concrete Rectangular | 275 | 275 | 756.3 | 2900 | 0.22 | 536.54 | G300E | 2192400 | 17.2 | G300E | 0 | 0
1752 | Story41 | C46 | 32 MPa RC Column (27.5 cm x 27.5 cm) | Column | 32MPa | Concrete Rectangular | 275 | 275 | 756.3 | 2900 | 0.22 | 536.54 | G300E | 3078833.33 | 24.16 | G300E | 0 | 0
1753 | Story41 | C47 | 32 MPa RC Column (27.5 cm x 27.5 cm) | Column | 32MPa | Concrete Rectangular | 275 | 275 | 756.3 | 2900 | 0.22 | 536.54 | G300E | 3542833.33 | 27.8 | G300E | 0 | 0
1754 | Story41 | C48 | 32 MPa RC Column (27.5 cm x 27.5 cm) | Column | 32MPa | Concrete Rectangular | 275 | 275 | 756.3 | 2900 | 0.22 | 536.54 | G300E | 2192400 | 17.2 | G300E | 0 | 0
1755 | Story41 | C5 | 32 MPa RC Column (27.5 cm x 27.5 cm) | Column | 32MPa | Concrete Rectangular | 275 | 275 | 756.3 | 2900 | 0.22 | 536.54 | G300E | 2192400 | 17.2 | G300E | 0 | 0
1756 | Story41 | C6 | 32 MPa RC Column (27.5 cm x 27.5 cm) | Column | 32MPa | Concrete Rectangular | 275 | 275 | 756.3 | 2900 | 0.22 | 536.54 | G300E | 3078833.33 | 24.16 | G300E | 0 | 0
1757 | Story41 | C7 | 32 MPa RC Column (27.5 cm x 27.5 cm) | Column | 32MPa | Concrete Rectangular | 275 | 275 | 756.3 | 2900 | 0.22 | 536.54 | G300E | 3542833.33 | 27.8 | G300E | 0 | 0
1758 | Story41 | C8 | 32 MPa RC Column (27.5 cm x 27.5 cm) | Column | 32MPa | Concrete Rectangular | 275 | 275 | 756.3 | 2900 | 0.22 | 536.54 | G300E | 2192400 | 17.2 | G300E | 0 | 0
1759 | Story41 | C9 | 32 MPa RC Column (27.5 cm x 27.5 cm) | Column | 32MPa | Concrete Rectangular | 275 | 275 | 756.3 | 2900 | 0.22 | 536.54 | G300E | 2989900 | 23.46 | G300E | 0 | 0
1760 | Story41 | D1 | 32 MPa RC Column (75 cm x 75 cm) | Column | 32MPa | Concrete Rectangular | 750 | 750 | 5625 | 8005.6 | 4.5 | 11016.88 | G300E | 45031500 | 353.33 | G300E | 0 | 0
1761 | Story41 | D10 | 32 MPa RC Column (75 cm x 75 cm) | Column | 32MPa | Concrete Rectangular | 750 | 750 | 5625 | 8005.6 | 4.5 | 11016.88 | G300E | 45031500 | 353.33 | G300E | 0 | 0
1762 | Story41 | D11 | 32 MPa RC Column (75 cm x 75 cm) | Column | 32MPa | Concrete Rectangular | 750 | 750 | 5625 | 8005.6 | 4.5 | 11016.88 | G300E | 45031500 | 353.33 | G300E | 0 | 0
1763 | Story41 | D12 | 32 MPa RC Column (75 cm x 75 cm) | Column | 32MPa | Concrete Rectangular | 750 | 750 | 5625 | 8005.6 | 4.5 | 11016.88 | G300E | 45031500 | 353.33 | G300E | 0 | 0
1764 | Story41 | D13 | 32 MPa RC Column (75 cm x 75 cm) | Column | 32MPa | Concrete Rectangular | 750 | 750 | 5625 | 8005.6 | 4.5 | 11016.88 | G300E | 286498408.6 | 2247.97 | G300E | 10507350 | 82.44
1765 | Story41 | D14 | 32 MPa RC Column (75 cm x 75 cm) | Column | 32MPa | Concrete Rectangular | 750 | 750 | 5625 | 8005.6 | 4.5 | 11016.88 | G300E | 286242229.4 | 2245.96 | G300E | 10507350 | 82.44
1766 | Story41 | D15 | 32 MPa RC Column (75 cm x 75 cm) | Column | 32MPa | Concrete Rectangular | 750 | 750 | 5625 | 8005.6 | 4.5 | 11016.88 | G300E | 45031500 | 353.33 | G300E | 0 | 0
1767 | Story41 | D16 | 32 MPa RC Column (75 cm x 75 cm) | Column | 32MPa | Concrete Rectangular | 750 | 750 | 5625 | 8005.6 | 4.5 | 11016.88 | G300E | 45031500 | 353.33 | G300E | 0 | 0
1768 | Story41 | D17 | 32 MPa RC Column (75 cm x 75 cm) | Column | 32MPa | Concrete Rectangular | 750 | 750 | 5625 | 8005.6 | 4.5 | 11016.88 | G300E | 65241637.2 | 511.91 | G300E | 2626837.5 | 20.61
1769 | Story41 | D18 | 32 MPa RC Column (75 cm x 75 cm) | Column | 32MPa | Concrete Rectangular | 750 | 750 | 5625 | 8005.6 | 4.5 | 11016.88 | G300E | 221374854 | 1736.99 | G300E | 10507350 | 82.44
1770 | Story41 | D19 | 32 MPa RC Column (75 cm x 75 cm) | Column | 32MPa | Concrete Rectangular | 750 | 750 | 5625 | 8005.6 | 4.5 | 11016.88 | G300E | 345363585.4 | 2709.85 | G300E | 10507350 | 82.44
1771 | Story41 | D2 | 32 MPa RC Column (75 cm x 75 cm) | Column | 32MPa | Concrete Rectangular | 750 | 750 | 5625 | 8005.6 | 4.5 | 11016.88 | G300E | 45031500 | 353.33 | G300E | 0 | 0
1772 | Story41 | D20 | 32 MPa RC Column (75 cm x 75 cm) | Column | 32MPa | Concrete Rectangular | 750 | 750 | 5625 | 8005.6 | 4.5 | 11016.88 | G300E | 128982224.4 | 1012.04 | G300E | 0 | 0
1773 | Story41 | D21 | 32 MPa RC Column (75 cm x 75 cm) | Column | 32MPa | Concrete Rectangular | 750 | 750 | 5625 | 8005.6 | 4.5 | 11016.88 | G300E | 45031500 | 353.33 | G300E | 0 | 0
1774 | Story41 | D22 | 32 MPa RC Column (75 cm x 75 cm) | Column | 32MPa | Concrete Rectangular | 750 | 750 | 5625 | 8005.6 | 4.5 | 11016.88 | G300E | 45031500 | 353.33 | G300E | 0 | 0
1775 | Story41 | D23 | 32 MPa RC Column (75 cm x 75 cm) | Column | 32MPa | Concrete Rectangular | 750 | 750 | 5625 | 8005.6 | 4.5 | 11016.88 | G300E | 45031500 | 353.33 | G300E | 0 | 0
1776 | Story41 | D24 | 32 MPa RC Column (75 cm x 75 cm) | Column | 32MPa | Concrete Rectangular | 750 | 750 | 5625 | 8005.6 | 4.5 | 11016.88 | G300E | 45031500 | 353.33 | G300E | 0 | 0
1777 | Story41 | D25 | 32 MPa RC Column (75 cm x 75 cm) | Column | 32MPa | Concrete Rectangular | 750 | 750 | 5625 | 8005.6 | 4.5 | 11016.88 | G300E | 65217620.4 | 511.72 | G300E | 2626837.5 | 20.61
1778 | Story41 | D26 | 32 MPa RC Column (75 cm x 75 cm) | Column | 32MPa | Concrete Rectangular | 750 | 750 | 5625 | 8005.6 | 4.5 | 11016.88 | G300E | 221398870.8 | 1737.18 | G300E | 10507350 | 82.44
1779 | Story41 | D27 | 32 MPa RC Column (75 cm x 75 cm) | Column | 32MPa | Concrete Rectangular | 750 | 750 | 5625 | 8005.6 | 4.5 | 11016.88 | G300E | 345421626 | 2710.31 | G300E | 10507350 | 82.44
1780 | Story41 | D28 | 32 MPa RC Column (75 cm x 75 cm) | Column | 32MPa | Concrete Rectangular | 750 | 750 | 5625 | 8005.6 | 4.5 | 11016.88 | G300E | 53391347.8 | 418.93 | G300E | 0 | 0
1781 | Story41 | D29 | 32 MPa RC Column (75 cm x 75 cm) | Column | 32MPa | Concrete Rectangular | 750 | 750 | 5625 | 8005.6 | 4.5 | 11016.88 | G300E | 53799633.4 | 422.13 | G300E | 0 | 0
1782 | Story41 | D3 | 32 MPa RC Column (75 cm x 75 cm) | Column | 32MPa | Concrete Rectangular | 750 | 750 | 5625 | 8005.6 | 4.5 | 11016.88 | G300E | 82635804.6 | 648.39 | G300E | 5253675 | 41.22
1783 | Story41 | D30 | 32 MPa RC Column (75 cm x 75 cm) | Column | 32MPa | Concrete Rectangular | 750 | 750 | 5625 | 8005.6 | 4.5 | 11016.88 | G300E | 128982224.4 | 1012.04 | G300E | 0 | 0
1784 | Story41 | D31 | 32 MPa RC Column (75 cm x 75 cm) | Column | 32MPa | Concrete Rectangular | 750 | 750 | 5625 | 8005.6 | 4.5 | 11016.88 | G300E | 45031500 | 353.33 | G300E | 0 | 0
1785 | Story41 | D32 | 32 MPa RC Column (75 cm x 75 cm) | Column | 32MPa | Concrete Rectangular | 750 | 750 | 5625 | 8005.6 | 4.5 | 11016.88 | G300E | 45031500 | 353.33 | G300E | 0 | 0
1786 | Story41 | D33 | 32 MPa RC Column (75 cm x 75 cm) | Column | 32MPa | Concrete Rectangular | 750 | 750 | 5625 | 8005.6 | 4.5 | 11016.88 | G300E | 45031500 | 353.33 | G300E | 0 | 0
1787 | Story41 | D34 | 32 MPa RC Column (75 cm x 75 cm) | Column | 32MPa | Concrete Rectangular | 750 | 750 | 5625 | 8005.6 | 4.5 | 11016.88 | G300E | 47859478.2 | 375.52 | G300E | 0 | 0
1788 | Story41 | D35 | 32 MPa RC Column (75 cm x 75 cm) | Column | 32MPa | Concrete Rectangular | 750 | 750 | 5625 | 8005.6 | 4.5 | 11016.88 | G300E | 45031500 | 353.33 | G300E | 0 | 0
1789 | Story41 | D36 | 32 MPa RC Column (75 cm x 75 cm) | Column | 32MPa | Concrete Rectangular | 750 | 750 | 5625 | 8005.6 | 4.5 | 11016.88 | G300E | 45031500 | 353.33 | G300E | 0 | 0
1790 | Story41 | D37 | 32 MPa RC Column (75 cm x 75 cm) | Column | 32MPa | Concrete Rectangular | 750 | 750 | 5625 | 8005.6 | 4.5 | 11016.88 | G300E | 47863481 | 375.55 | G300E | 0 | 0
1791 | Story41 | D38 | 32 MPa RC Column (75 cm x 75 cm) | Column | 32MPa | Concrete Rectangular | 750 | 750 | 5625 | 8005.6 | 4.5 | 11016.88 | G300E | 45031500 | 353.33 | G300E | 0 | 0
1792 | Story41 | D39 | 32 MPa RC Column (75 cm x 75 cm) | Column | 32MPa | Concrete Rectangular | 750 | 750 | 5625 | 8005.6 | 4.5 | 11016.88 | G300E | 82431661.8 | 646.79 | G300E | 5253675 | 41.22
1793 | Story41 | D4 | 32 MPa RC Column (75 cm x 75 cm) | Column | 32MPa | Concrete Rectangular | 750 | 750 | 5625 | 8005.6 | 4.5 | 11016.88 | G300E | 111874257.2 | 877.81 | G300E | 10507350 | 82.44
1794 | Story41 | D40 | 32 MPa RC Column (75 cm x 75 cm) | Column | 32MPa | Concrete Rectangular | 750 | 750 | 5625 | 8005.6 | 4.5 | 11016.88 | G300E | 111862248.8 | 877.71 | G300E | 10507350 | 82.44
1795 | Story41 | D41 | 32 MPa RC Column (75 cm x 75 cm) | Column | 32MPa | Concrete Rectangular | 750 | 750 | 5625 | 8005.6 | 4.5 | 11016.88 | G300E | 45031500 | 353.33 | G300E | 0 | 0
1796 | Story41 | D42 | 32 MPa RC Column (75 cm x 75 cm) | Column | 32MPa | Concrete Rectangular | 750 | 750 | 5625 | 8005.6 | 4.5 | 11016.88 | G300E | 45031500 | 353.33 | G300E | 0 | 0
1797 | Story41 | D43 | 32 MPa RC Column (75 cm x 75 cm) | Column | 32MPa | Concrete Rectangular | 750 | 750 | 5625 | 8005.6 | 4.5 | 11016.88 | G300E | 45031500 | 353.33 | G300E | 0 | 0
1798 | Story41 | D44 | 32 MPa RC Column (75 cm x 75 cm) | Column | 32MPa | Concrete Rectangular | 750 | 750 | 5625 | 8005.6 | 4.5 | 11016.88 | G300E | 45031500 | 353.33 | G300E | 0 | 0
1799 | Story41 | D45 | 32 MPa RC Column (75 cm x 75 cm) | Column | 32MPa | Concrete Rectangular | 750 | 750 | 5625 | 8005.6 | 4.5 | 11016.88 | G300E | 45031500 | 353.33 | G300E | 0 | 0
1800 | Story41 | D46 | 32 MPa RC Column (75 cm x 75 cm) | Column | 32MPa | Concrete Rectangular | 750 | 750 | 5625 | 8005.6 | 4.5 | 11016.88 | G300E | 47835461.4 | 375.33 | G300E | 0 | 0
1801 | Story41 | D47 | 32 MPa RC Column (75 cm x 75 cm) | Column | 32MPa | Concrete Rectangular | 750 | 750 | 5625 | 8005.6 | 4.5 | 11016.88 | G300E | 45031500 | 353.33 | G300E | 0 | 0
1802 | Story41 | D48 | 32 MPa RC Column (75 cm x 75 cm) | Column | 32MPa | Concrete Rectangular | 750 | 750 | 5625 | 8005.6 | 4.5 | 11016.88 | G300E | 45031500 | 353.33 | G300E | 0 | 0
1803 | Story41 | D49 | 32 MPa RC Column (75 cm x 75 cm) | Column | 32MPa | Concrete Rectangular | 750 | 750 | 5625 | 8005.6 | 4.5 | 11016.88 | G300E | 45031500 | 353.33 | G300E | 0 | 0
1804 | Story41 | D5 | 32 MPa RC Column (75 cm x 75 cm) | Column | 32MPa | Concrete Rectangular | 750 | 750 | 5625 | 8005.6 | 4.5 | 11016.88 | G300E | 45031500 | 353.33 | G300E | 0 | 0
1805 | Story41 | D50 | 32 MPa RC Column (75 cm x 75 cm) | Column | 32MPa | Concrete Rectangular | 750 | 750 | 5625 | 8005.6 | 4.5 | 11016.88 | G300E | 45031500 | 353.33 | G300E | 0 | 0
1806 | Story41 | D51 | 32 MPa RC Column (75 cm x 75 cm) | Column | 32MPa | Concrete Rectangular | 750 | 750 | 5625 | 8005.6 | 4.5 | 11016.88 | G300E | 111876258.6 | 877.82 | G300E | 10507350 | 82.44
1807 | Story41 | D52 | 32 MPa RC Column (75 cm x 75 cm) | Column | 32MPa | Concrete Rectangular | 750 | 750 | 5625 | 8005.6 | 4.5 | 11016.88 | G300E | 45031500 | 353.33 | G300E | 0 | 0
1808 | Story41 | D53 | 32 MPa RC Column (75 cm x 75 cm) | Column | 32MPa | Concrete Rectangular | 750 | 750 | 5625 | 8005.6 | 4.5 | 11016.88 | G300E | 82443670.2 | 646.88 | G300E | 5253675 | 41.22
1809 | Story41 | D54 | 32 MPa RC Column (75 cm x 75 cm) | Column | 32MPa | Concrete Rectangular | 750 | 750 | 5625 | 8005.6 | 4.5 | 11016.88 | G300E | 45031500 | 353.33 | G300E | 0 | 0
1810 | Story41 | D55 | 32 MPa RC Column (75 cm x 75 cm) | Column | 32MPa | Concrete Rectangular | 750 | 750 | 5625 | 8005.6 | 4.5 | 11016.88 | G300E | 47863481 | 375.55 | G300E | 0 | 0
1811 | Story41 | D56 | 32 MPa RC Column (75 cm x 75 cm) | Column | 32MPa | Concrete Rectangular | 750 | 750 | 5625 | 8005.6 | 4.5 | 11016.88 | G300E | 45031500 | 353.33 | G300E | 0 | 0
1812 | Story41 | D57 | 32 MPa RC Column (75 cm x 75 cm) | Column | 32MPa | Concrete Rectangular | 750 | 750 | 5625 | 8005.6 | 4.5 | 11016.88 | G300E | 53379339.4 | 418.83 | G300E | 0 | 0
1813 | Story41 | D58 | 32 MPa RC Column (75 cm x 75 cm) | Column | 32MPa | Concrete Rectangular | 750 | 750 | 5625 | 8005.6 | 4.5 | 11016.88 | G300E | 53791627.8 | 422.07 | G300E | 0 | 0
1814 | Story41 | D59 | 32 MPa RC Column (75 cm x 75 cm) | Column | 32MPa | Concrete Rectangular | 750 | 750 | 5625 | 8005.6 | 4.5 | 11016.88 | G300E | 45031500 | 353.33 | G300E | 0 | 0
1815 | Story41 | D6 | 32 MPa RC Column (75 cm x 75 cm) | Column | 32MPa | Concrete Rectangular | 750 | 750 | 5625 | 8005.6 | 4.5 | 11016.88 | G300E | 152034349.6 | 1192.92 | G300E | 10507350 | 82.44
1816 | Story41 | D60 | 32 MPa RC Column (75 cm x 75 cm) | Column | 32MPa | Concrete Rectangular | 750 | 750 | 5625 | 8005.6 | 4.5 | 11016.88 | G300E | 45031500 | 353.33 | G300E | 0 | 0
1817 | Story41 | D61 | 32 MPa RC Column (75 cm x 75 cm) | Column | 32MPa | Concrete Rectangular | 750 | 750 | 5625 | 8005.6 | 4.5 | 11016.88 | G300E | 45031500 | 353.33 | G300E | 0 | 0
1818 | Story41 | D62 | 32 MPa RC Column (75 cm x 75 cm) | Column | 32MPa | Concrete Rectangular | 750 | 750 | 5625 | 8005.6 | 4.5 | 11016.88 | G300E | 45031500 | 353.33 | G300E | 0 | 0
1819 | Story41 | D63 | 32 MPa RC Column (75 cm x 75 cm) | Column | 32MPa | Concrete Rectangular | 750 | 750 | 5625 | 8005.6 | 4.5 | 11016.88 | G300E | 128888158.6 | 1011.3 | G300E | 0 | 0
1820 | Story41 | D64 | 32 MPa RC Column (75 cm x 75 cm) | Column | 32MPa | Concrete Rectangular | 750 | 750 | 5625 | 8005.6 | 4.5 | 11016.88 | G300E | 345457651.2 | 2710.59 | G300E | 10507350 | 82.44
1821 | Story41 | D65 | 32 MPa RC Column (75 cm x 75 cm) | Column | 32MPa | Concrete Rectangular | 750 | 750 | 5625 | 8005.6 | 4.5 | 11016.88 | G300E | 221408877.8 | 1737.26 | G300E | 10507350 | 82.44
1822 | Story41 | D66 | 32 MPa RC Column (75 cm x 75 cm) | Column | 32MPa | Concrete Rectangular | 750 | 750 | 5625 | 8005.6 | 4.5 | 11016.88 | G300E | 65219621.8 | 511.74 | G300E | 2626837.5 | 20.61
1823 | Story41 | D67 | 32 MPa RC Column (75 cm x 75 cm) | Column | 32MPa | Concrete Rectangular | 750 | 750 | 5625 | 8005.6 | 4.5 | 11016.88 | G300E | 45031500 | 353.33 | G300E | 0 | 0
1824 | Story41 | D68 | 32 MPa RC Column (75 cm x 75 cm) | Column | 32MPa | Concrete Rectangular | 750 | 750 | 5625 | 8005.6 | 4.5 | 11016.88 | G300E | 45031500 | 353.33 | G300E | 0 | 0
1825 | Story41 | D69 | 32 MPa RC Column (75 cm x 75 cm) | Column | 32MPa | Concrete Rectangular | 750 | 750 | 5625 | 8005.6 | 4.5 | 11016.88 | G300E | 45031500 | 353.33 | G300E | 0 | 0
1826 | Story41 | D7 | 32 MPa RC Column (75 cm x 75 cm) | Column | 32MPa | Concrete Rectangular | 750 | 750 | 5625 | 8005.6 | 4.5 | 11016.88 | G300E | 45031500 | 353.33 | G300E | 0 | 0
1827 | Story41 | D70 | 32 MPa RC Column (75 cm x 75 cm) | Column | 32MPa | Concrete Rectangular | 750 | 750 | 5625 | 8005.6 | 4.5 | 11016.88 | G300E | 45031500 | 353.33 | G300E | 0 | 0
1828 | Story41 | D71 | 32 MPa RC Column (75 cm x 75 cm) | Column | 32MPa | Concrete Rectangular | 750 | 750 | 5625 | 8005.6 | 4.5 | 11016.88 | G300E | 128956206.2 | 1011.84 | G300E | 0 | 0
1829 | Story41 | D72 | 32 MPa RC Column (75 cm x 75 cm) | Column | 32MPa | Concrete Rectangular | 750 | 750 | 5625 | 8005.6 | 4.5 | 11016.88 | G300E | 286546442.2 | 2248.35 | G300E | 10507350 | 82.44
1830 | Story41 | D73 | 32 MPa RC Column (75 cm x 75 cm) | Column | 32MPa | Concrete Rectangular | 750 | 750 | 5625 | 8005.6 | 4.5 | 11016.88 | G300E | 286274251.8 | 2246.21 | G300E | 10507350 | 82.44
1831 | Story41 | D74 | 32 MPa RC Column (75 cm x 75 cm) | Column | 32MPa | Concrete Rectangular | 750 | 750 | 5625 | 8005.6 | 4.5 | 11016.88 | G300E | 345457651.2 | 2710.59 | G300E | 10507350 | 82.44
1832 | Story41 | D75 | 32 MPa RC Column (75 cm x 75 cm) | Column | 32MPa | Concrete Rectangular | 750 | 750 | 5625 | 8005.6 | 4.5 | 11016.88 | G300E | 221410879.2 | 1737.27 | G300E | 10507350 | 82.44
1833 | Story41 | D76 | 32 MPa RC Column (75 cm x 75 cm) | Column | 32MPa | Concrete Rectangular | 750 | 750 | 5625 | 8005.6 | 4.5 | 11016.88 | G300E | 65221623.2 | 511.75 | G300E | 2626837.5 | 20.61
1834 | Story41 | D77 | 32 MPa RC Column (75 cm x 75 cm) | Column | 32MPa | Concrete Rectangular | 750 | 750 | 5625 | 8005.6 | 4.5 | 11016.88 | G300E | 45031500 | 353.33 | G300E | 0 | 0
1835 | Story41 | D78 | 32 MPa RC Column (75 cm x 75 cm) | Column | 32MPa | Concrete Rectangular | 750 | 750 | 5625 | 8005.6 | 4.5 | 11016.88 | G300E | 45031500 | 353.33 | G300E | 0 | 0
1836 | Story41 | D79 | 32 MPa RC Column (75 cm x 75 cm) | Column | 32MPa | Concrete Rectangular | 750 | 750 | 5625 | 8005.6 | 4.5 | 11016.88 | G300E | 152036351 | 1192.93 | G300E | 10507350 | 82.44
1837 | Story41 | D8 | 32 MPa RC Column (75 cm x 75 cm) | Column | 32MPa | Concrete Rectangular | 750 | 750 | 5625 | 8005.6 | 4.5 | 11016.88 | G300E | 152042355.2 | 1192.98 | G300E | 10507350 | 82.44
1838 | Story41 | D80 | 32 MPa RC Column (75 cm x 75 cm) | Column | 32MPa | Concrete Rectangular | 750 | 750 | 5625 | 8005.6 | 4.5 | 11016.88 | G300E | 152048359.4 | 1193.03 | G300E | 10507350 | 82.44
1839 | Story41 | D81 | 32 MPa RC Column (75 cm x 75 cm) | Column | 32MPa | Concrete Rectangular | 750 | 750 | 5625 | 8005.6 | 4.5 | 11016.88 | G300E | 45031500 | 353.33 | G300E | 0 | 0
1840 | Story41 | D82 | 32 MPa RC Column (75 cm x 75 cm) | Column | 32MPa | Concrete Rectangular | 750 | 750 | 5625 | 8005.6 | 4.5 | 11016.88 | G300E | 45031500 | 353.33 | G300E | 0 | 0
1841 | Story41 | D83 | 32 MPa RC Column (75 cm x 75 cm) | Column | 32MPa | Concrete Rectangular | 750 | 750 | 5625 | 8005.6 | 4.5 | 11016.88 | G300E | 45031500 | 353.33 | G300E | 0 | 0
1842 | Story41 | D84 | 32 MPa RC Column (75 cm x 75 cm) | Column | 32MPa | Concrete Rectangular | 750 | 750 | 5625 | 8005.6 | 4.5 | 11016.88 | G300E | 45031500 | 353.33 | G300E | 0 | 0
1843 | Story41 | D85 | 32 MPa RC Column (75 cm x 75 cm) | Column | 32MPa | Concrete Rectangular | 750 | 750 | 5625 | 8005.6 | 4.5 | 11016.88 | G300E | 45031500 | 353.33 | G300E | 0 | 0
1844 | Story41 | D86 | 32 MPa RC Column (75 cm x 75 cm) | Column | 32MPa | Concrete Rectangular | 750 | 750 | 5625 | 8005.6 | 4.5 | 11016.88 | G300E | 111864250.2 | 877.73 | G300E | 10507350 | 82.44
1845 | Story41 | D87 | 32 MPa RC Column (75 cm x 75 cm) | Column | 32MPa | Concrete Rectangular | 750 | 750 | 5625 | 8005.6 | 4.5 | 11016.88 | G300E | 82435664.6 | 646.82 | G300E | 5253675 | 41.22
1846 | Story41 | D88 | 32 MPa RC Column (75 cm x 75 cm) | Column | 32MPa | Concrete Rectangular | 750 | 750 | 5625 | 8005.6 | 4.5 | 11016.88 | G300E | 45031500 | 353.33 | G300E | 0 | 0
1847 | Story41 | D9 | 32 MPa RC Column (75 cm x 75 cm) | Column | 32MPa | Concrete Rectangular | 750 | 750 | 5625 | 8005.6 | 4.5 | 11016.88 | G300E | 45031500 | 353.33 | G300E | 0 | 0
1848 | Story5 | C1 | 32 MPa RC Column (87.5 cm x 87.5 cm) | Column | 32MPa | Concrete Rectangular | 875 | 875 | 7656.3 | 3050 | 2.34 | 5712.92 | G300E | 58619983.33 | 459.95 | G300E | 0 | 0
1849 | Story5 | C10 | 32 MPa RC Column (87.5 cm x 87.5 cm) | Column | 32MPa | Concrete Rectangular | 875 | 875 | 7656.3 | 3050 | 2.34 | 5712.92 | G300E | 173095633.33 | 1358.17 | G300E | 0 | 0
1850 | Story5 | C11 | 32 MPa RC Column (87.5 cm x 87.5 cm) | Column | 32MPa | Concrete Rectangular | 875 | 875 | 7656.3 | 3050 | 2.34 | 5712.92 | G300E | 165927116.67 | 1301.93 | G300E | 0 | 0
1851 | Story5 | C12 | 32 MPa RC Column (87.5 cm x 87.5 cm) | Column | 32MPa | Concrete Rectangular | 875 | 875 | 7656.3 | 3050 | 2.34 | 5712.92 | G300E | 92990433.33 | 729.64 | G300E | 0 | 0
1852 | Story5 | C13 | 32 MPa RC Column (87.5 cm x 87.5 cm) | Column | 32MPa | Concrete Rectangular | 875 | 875 | 7656.3 | 3050 | 2.34 | 5712.92 | G300E | 93070750 | 730.27 | G300E | 0 | 0
1853 | Story5 | C14 | 32 MPa RC Column (87.5 cm x 87.5 cm) | Column | 32MPa | Concrete Rectangular | 875 | 875 | 7656.3 | 3050 | 2.34 | 5712.92 | G300E | 165399466.67 | 1297.79 | G300E | 0 | 0
1854 | Story5 | C15 | 32 MPa RC Column (87.5 cm x 87.5 cm) | Column | 32MPa | Concrete Rectangular | 875 | 875 | 7656.3 | 3050 | 2.34 | 5712.92 | G300E | 173381316.67 | 1360.41 | G300E | 0 | 0
1855 | Story5 | C16 | 32 MPa RC Column (87.5 cm x 87.5 cm) | Column | 32MPa | Concrete Rectangular | 875 | 875 | 7656.3 | 3050 | 2.34 | 5712.92 | G300E | 81520400 | 639.64 | G300E | 0 | 0
1856 | Story5 | C17 | 32 MPa RC Column (87.5 cm x 87.5 cm) | Column | 32MPa | Concrete Rectangular | 875 | 875 | 7656.3 | 3050 | 2.34 | 5712.92 | G300E | 89445316.67 | 701.82 | G300E | 0 | 0
1857 | Story5 | C18 | 32 MPa RC Column (87.5 cm x 87.5 cm) | Column | 32MPa | Concrete Rectangular | 875 | 875 | 7656.3 | 3050 | 2.34 | 5712.92 | G300E | 120116116.67 | 942.48 | G300E | 0 | 0
1858 | Story5 | C19 | 32 MPa RC Column (87.5 cm x 87.5 cm) | Column | 32MPa | Concrete Rectangular | 875 | 875 | 7656.3 | 3050 | 2.34 | 5712.92 | G300E | 102703666.67 | 805.85 | G300E | 0 | 0
1859 | Story5 | C2 | 32 MPa RC Column (87.5 cm x 87.5 cm) | Column | 32MPa | Concrete Rectangular | 875 | 875 | 7656.3 | 3050 | 2.34 | 5712.92 | G300E | 76300833.33 | 598.68 | G300E | 0 | 0
1860 | Story5 | C22 | 32 MPa RC Column (87.5 cm x 87.5 cm) | Column | 32MPa | Concrete Rectangular | 875 | 875 | 7656.3 | 3050 | 2.34 | 5712.92 | G300E | 102811433.33 | 806.7 | G300E | 0 | 0
1861 | Story5 | C23 | 32 MPa RC Column (87.5 cm x 87.5 cm) | Column | 32MPa | Concrete Rectangular | 875 | 875 | 7656.3 | 3050 | 2.34 | 5712.92 | G300E | 120157800 | 942.8 | G300E | 0 | 0
1862 | Story5 | C24 | 32 MPa RC Column (87.5 cm x 87.5 cm) | Column | 32MPa | Concrete Rectangular | 875 | 875 | 7656.3 | 3050 | 2.34 | 5712.92 | G300E | 89458533.33 | 701.92 | G300E | 0 | 0
1863 | Story5 | C25 | 32 MPa RC Column (87.5 cm x 87.5 cm) | Column | 32MPa | Concrete Rectangular | 875 | 875 | 7656.3 | 3050 | 2.34 | 5712.92 | G300E | 89454466.67 | 701.89 | G300E | 0 | 0
1864 | Story5 | C26 | 32 MPa RC Column (87.5 cm x 87.5 cm) | Column | 32MPa | Concrete Rectangular | 875 | 875 | 7656.3 | 3050 | 2.34 | 5712.92 | G300E | 120154750 | 942.78 | G300E | 0 | 0
1865 | Story5 | C27 | 32 MPa RC Column (87.5 cm x 87.5 cm) | Column | 32MPa | Concrete Rectangular | 875 | 875 | 7656.3 | 3050 | 2.34 | 5712.92 | G300E | 102809400 | 806.68 | G300E | 0 | 0
1866 | Story5 | C3 | 32 MPa RC Column (87.5 cm x 87.5 cm) | Column | 32MPa | Concrete Rectangular | 875 | 875 | 7656.3 | 3050 | 2.34 | 5712.92 | G300E | 76494000 | 600.2 | G300E | 0 | 0
1867 | Story5 | C30 | 32 MPa RC Column (87.5 cm x 87.5 cm) | Column | 32MPa | Concrete Rectangular | 875 | 875 | 7656.3 | 3050 | 2.34 | 5712.92 | G300E | 102812450 | 806.7 | G300E | 0 | 0
1868 | Story5 | C31 | 32 MPa RC Column (87.5 cm x 87.5 cm) | Column | 32MPa | Concrete Rectangular | 875 | 875 | 7656.3 | 3050 | 2.34 | 5712.92 | G300E | 120159833.33 | 942.82 | G300E | 0 | 0
1869 | Story5 | C32 | 32 MPa RC Column (87.5 cm x 87.5 cm) | Column | 32MPa | Concrete Rectangular | 875 | 875 | 7656.3 | 3050 | 2.34 | 5712.92 | G300E | 89460566.67 | 701.94 | G300E | 0 | 0
1870 | Story5 | C33 | 32 MPa RC Column (87.5 cm x 87.5 cm) | Column | 32MPa | Concrete Rectangular | 875 | 875 | 7656.3 | 3050 | 2.34 | 5712.92 | G300E | 81522433.33 | 639.66 | G300E | 0 | 0
1871 | Story5 | C34 | 32 MPa RC Column (87.5 cm x 87.5 cm) | Column | 32MPa | Concrete Rectangular | 875 | 875 | 7656.3 | 3050 | 2.34 | 5712.92 | G300E | 173383350 | 1360.43 | G300E | 0 | 0
1872 | Story5 | C35 | 32 MPa RC Column (87.5 cm x 87.5 cm) | Column | 32MPa | Concrete Rectangular | 875 | 875 | 7656.3 | 3050 | 2.34 | 5712.92 | G300E | 165405566.67 | 1297.83 | G300E | 0 | 0
1873 | Story5 | C36 | 32 MPa RC Column (87.5 cm x 87.5 cm) | Column | 32MPa | Concrete Rectangular | 875 | 875 | 7656.3 | 3050 | 2.34 | 5712.92 | G300E | 93091083.33 | 730.43 | G300E | 0 | 0
1874 | Story5 | C37 | 32 MPa RC Column (87.5 cm x 87.5 cm) | Column | 32MPa | Concrete Rectangular | 875 | 875 | 7656.3 | 3050 | 2.34 | 5712.92 | G300E | 93082950 | 730.36 | G300E | 0 | 0
1875 | Story5 | C38 | 32 MPa RC Column (87.5 cm x 87.5 cm) | Column | 32MPa | Concrete Rectangular | 875 | 875 | 7656.3 | 3050 | 2.34 | 5712.92 | G300E | 165403533.33 | 1297.82 | G300E | 0 | 0
1876 | Story5 | C39 | 32 MPa RC Column (87.5 cm x 87.5 cm) | Column | 32MPa | Concrete Rectangular | 875 | 875 | 7656.3 | 3050 | 2.34 | 5712.92 | G300E | 173384366.67 | 1360.44 | G300E | 0 | 0
1877 | Story5 | C4 | 32 MPa RC Column (87.5 cm x 87.5 cm) | Column | 32MPa | Concrete Rectangular | 875 | 875 | 7656.3 | 3050 | 2.34 | 5712.92 | G300E | 74642650 | 585.67 | G300E | 0 | 0
1878 | Story5 | C40 | 32 MPa RC Column (87.5 cm x 87.5 cm) | Column | 32MPa | Concrete Rectangular | 875 | 875 | 7656.3 | 3050 | 2.34 | 5712.92 | G300E | 81526500 | 639.69 | G300E | 0 | 0
1879 | Story5 | C41 | 32 MPa RC Column (87.5 cm x 87.5 cm) | Column | 32MPa | Concrete Rectangular | 875 | 875 | 7656.3 | 3050 | 2.34 | 5712.92 | G300E | 58618966.67 | 459.95 | G300E | 0 | 0
1880 | Story5 | C42 | 32 MPa RC Column (87.5 cm x 87.5 cm) | Column | 32MPa | Concrete Rectangular | 875 | 875 | 7656.3 | 3050 | 2.34 | 5712.92 | G300E | 76118850 | 597.26 | G300E | 0 | 0
1881 | Story5 | C43 | 32 MPa RC Column (87.5 cm x 87.5 cm) | Column | 32MPa | Concrete Rectangular | 875 | 875 | 7656.3 | 3050 | 2.34 | 5712.92 | G300E | 76589566.67 | 600.95 | G300E | 0 | 0
1882 | Story5 | C44 | 32 MPa RC Column (87.5 cm x 87.5 cm) | Column | 32MPa | Concrete Rectangular | 875 | 875 | 7656.3 | 3050 | 2.34 | 5712.92 | G300E | 74681283.33 | 585.98 | G300E | 0 | 0
1883 | Story5 | C45 | 32 MPa RC Column (87.5 cm x 87.5 cm) | Column | 32MPa | Concrete Rectangular | 875 | 875 | 7656.3 | 3050 | 2.34 | 5712.92 | G300E | 74680266.67 | 585.97 | G300E | 0 | 0
1884 | Story5 | C46 | 32 MPa RC Column (87.5 cm x 87.5 cm) | Column | 32MPa | Concrete Rectangular | 875 | 875 | 7656.3 | 3050 | 2.34 | 5712.92 | G300E | 76587533.33 | 600.93 | G300E | 0 | 0
1885 | Story5 | C47 | 32 MPa RC Column (87.5 cm x 87.5 cm) | Column | 32MPa | Concrete Rectangular | 875 | 875 | 7656.3 | 3050 | 2.34 | 5712.92 | G300E | 76118850 | 597.26 | G300E | 0 | 0
1886 | Story5 | C48 | 32 MPa RC Column (87.5 cm x 87.5 cm) | Column | 32MPa | Concrete Rectangular | 875 | 875 | 7656.3 | 3050 | 2.34 | 5712.92 | G300E | 58619983.33 | 459.95 | G300E | 0 | 0
1887 | Story5 | C5 | 32 MPa RC Column (87.5 cm x 87.5 cm) | Column | 32MPa | Concrete Rectangular | 875 | 875 | 7656.3 | 3050 | 2.34 | 5712.92 | G300E | 74659933.33 | 585.81 | G300E | 0 | 0
1888 | Story5 | C6 | 32 MPa RC Column (87.5 cm x 87.5 cm) | Column | 32MPa | Concrete Rectangular | 875 | 875 | 7656.3 | 3050 | 2.34 | 5712.92 | G300E | 76574316.67 | 600.83 | G300E | 0 | 0
1889 | Story5 | C7 | 32 MPa RC Column (87.5 cm x 87.5 cm) | Column | 32MPa | Concrete Rectangular | 875 | 875 | 7656.3 | 3050 | 2.34 | 5712.92 | G300E | 76108683.33 | 597.18 | G300E | 0 | 0
1890 | Story5 | C8 | 32 MPa RC Column (87.5 cm x 87.5 cm) | Column | 32MPa | Concrete Rectangular | 875 | 875 | 7656.3 | 3050 | 2.34 | 5712.92 | G300E | 58610833.33 | 459.88 | G300E | 0 | 0
1891 | Story5 | C9 | 32 MPa RC Column (87.5 cm x 87.5 cm) | Column | 32MPa | Concrete Rectangular | 875 | 875 | 7656.3 | 3050 | 2.34 | 5712.92 | G300E | 81504133.33 | 639.51 | G300E | 0 | 0
1892 | Story6 | C1 | 32 MPa RC Column (87.5 cm x 87.5 cm) | Column | 32MPa | Concrete Rectangular | 875 | 875 | 7656.3 | 3050 | 2.34 | 5712.92 | G300E | 53384150 | 418.87 | G300E | 0 | 0
1893 | Story6 | C10 | 32 MPa RC Column (87.5 cm x 87.5 cm) | Column | 32MPa | Concrete Rectangular | 875 | 875 | 7656.3 | 3050 | 2.34 | 5712.92 | G300E | 159405200 | 1250.75 | G300E | 0 | 0
1894 | Story6 | C11 | 32 MPa RC Column (87.5 cm x 87.5 cm) | Column | 32MPa | Concrete Rectangular | 875 | 875 | 7656.3 | 3050 | 2.34 | 5712.92 | G300E | 151832050 | 1191.33 | G300E | 0 | 0
1895 | Story6 | C12 | 32 MPa RC Column (87.5 cm x 87.5 cm) | Column | 32MPa | Concrete Rectangular | 875 | 875 | 7656.3 | 3050 | 2.34 | 5712.92 | G300E | 78856733.33 | 618.74 | G300E | 0 | 0
1896 | Story6 | C13 | 32 MPa RC Column (87.5 cm x 87.5 cm) | Column | 32MPa | Concrete Rectangular | 875 | 875 | 7656.3 | 3050 | 2.34 | 5712.92 | G300E | 78919766.67 | 619.23 | G300E | 0 | 0
1897 | Story6 | C14 | 32 MPa RC Column (87.5 cm x 87.5 cm) | Column | 32MPa | Concrete Rectangular | 875 | 875 | 7656.3 | 3050 | 2.34 | 5712.92 | G300E | 151313550 | 1187.26 | G300E | 0 | 0
1898 | Story6 | C15 | 32 MPa RC Column (87.5 cm x 87.5 cm) | Column | 32MPa | Concrete Rectangular | 875 | 875 | 7656.3 | 3050 | 2.34 | 5712.92 | G300E | 159677666.67 | 1252.89 | G300E | 0 | 0
1899 | Story6 | C16 | 32 MPa RC Column (87.5 cm x 87.5 cm) | Column | 32MPa | Concrete Rectangular | 875 | 875 | 7656.3 | 3050 | 2.34 | 5712.92 | G300E | 72374466.67 | 567.88 | G300E | 0 | 0
1900 | Story6 | C17 | 32 MPa RC Column (87.5 cm x 87.5 cm) | Column | 32MPa | Concrete Rectangular | 875 | 875 | 7656.3 | 3050 | 2.34 | 5712.92 | G300E | 81051716.67 | 635.96 | G300E | 0 | 0
1901 | Story6 | C18 | 32 MPa RC Column (87.5 cm x 87.5 cm) | Column | 32MPa | Concrete Rectangular | 875 | 875 | 7656.3 | 3050 | 2.34 | 5712.92 | G300E | 105092833.33 | 824.6 | G300E | 0 | 0
1902 | Story6 | C19 | 32 MPa RC Column (87.5 cm x 87.5 cm) | Column | 32MPa | Concrete Rectangular | 875 | 875 | 7656.3 | 3050 | 2.34 | 5712.92 | G300E | 89689316.67 | 703.74 | G300E | 0 | 0
1903 | Story6 | C2 | 32 MPa RC Column (87.5 cm x 87.5 cm) | Column | 32MPa | Concrete Rectangular | 875 | 875 | 7656.3 | 3050 | 2.34 | 5712.92 | G300E | 67374500 | 528.65 | G300E | 0 | 0
1904 | Story6 | C22 | 32 MPa RC Column (87.5 cm x 87.5 cm) | Column | 32MPa | Concrete Rectangular | 875 | 875 | 7656.3 | 3050 | 2.34 | 5712.92 | G300E | 89774716.67 | 704.41 | G300E | 0 | 0
1905 | Story6 | C23 | 32 MPa RC Column (87.5 cm x 87.5 cm) | Column | 32MPa | Concrete Rectangular | 875 | 875 | 7656.3 | 3050 | 2.34 | 5712.92 | G300E | 105135533.33 | 824.93 | G300E | 0 | 0
1906 | Story6 | C24 | 32 MPa RC Column (87.5 cm x 87.5 cm) | Column | 32MPa | Concrete Rectangular | 875 | 875 | 7656.3 | 3050 | 2.34 | 5712.92 | G300E | 81065950 | 636.07 | G300E | 0 | 0
1907 | Story6 | C25 | 32 MPa RC Column (87.5 cm x 87.5 cm) | Column | 32MPa | Concrete Rectangular | 875 | 875 | 7656.3 | 3050 | 2.34 | 5712.92 | G300E | 81060866.67 | 636.03 | G300E | 0 | 0
1908 | Story6 | C26 | 32 MPa RC Column (87.5 cm x 87.5 cm) | Column | 32MPa | Concrete Rectangular | 875 | 875 | 7656.3 | 3050 | 2.34 | 5712.92 | G300E | 105132483.33 | 824.91 | G300E | 0 | 0
1909 | Story6 | C27 | 32 MPa RC Column (87.5 cm x 87.5 cm) | Column | 32MPa | Concrete Rectangular | 875 | 875 | 7656.3 | 3050 | 2.34 | 5712.92 | G300E | 89773700 | 704.4 | G300E | 0 | 0
1910 | Story6 | C3 | 32 MPa RC Column (87.5 cm x 87.5 cm) | Column | 32MPa | Concrete Rectangular | 875 | 875 | 7656.3 | 3050 | 2.34 | 5712.92 | G300E | 67739483.33 | 531.51 | G300E | 0 | 0
1911 | Story6 | C30 | 32 MPa RC Column (87.5 cm x 87.5 cm) | Column | 32MPa | Concrete Rectangular | 875 | 875 | 7656.3 | 3050 | 2.34 | 5712.92 | G300E | 89776750 | 704.42 | G300E | 0 | 0
1912 | Story6 | C31 | 32 MPa RC Column (87.5 cm x 87.5 cm) | Column | 32MPa | Concrete Rectangular | 875 | 875 | 7656.3 | 3050 | 2.34 | 5712.92 | G300E | 105138583.33 | 824.96 | G300E | 0 | 0
1913 | Story6 | C32 | 32 MPa RC Column (87.5 cm x 87.5 cm) | Column | 32MPa | Concrete Rectangular | 875 | 875 | 7656.3 | 3050 | 2.34 | 5712.92 | G300E | 81067983.33 | 636.09 | G300E | 0 | 0
1914 | Story6 | C33 | 32 MPa RC Column (87.5 cm x 87.5 cm) | Column | 32MPa | Concrete Rectangular | 875 | 875 | 7656.3 | 3050 | 2.34 | 5712.92 | G300E | 72376500 | 567.89 | G300E | 0 | 0
1915 | Story6 | C34 | 32 MPa RC Column (87.5 cm x 87.5 cm) | Column | 32MPa | Concrete Rectangular | 875 | 875 | 7656.3 | 3050 | 2.34 | 5712.92 | G300E | 159679700 | 1252.91 | G300E | 0 | 0
1916 | Story6 | C35 | 32 MPa RC Column (87.5 cm x 87.5 cm) | Column | 32MPa | Concrete Rectangular | 875 | 875 | 7656.3 | 3050 | 2.34 | 5712.92 | G300E | 151320666.67 | 1187.32 | G300E | 0 | 0
1917 | Story6 | C36 | 32 MPa RC Column (87.5 cm x 87.5 cm) | Column | 32MPa | Concrete Rectangular | 875 | 875 | 7656.3 | 3050 | 2.34 | 5712.92 | G300E | 78942133.33 | 619.41 | G300E | 0 | 0
1918 | Story6 | C37 | 32 MPa RC Column (87.5 cm x 87.5 cm) | Column | 32MPa | Concrete Rectangular | 875 | 875 | 7656.3 | 3050 | 2.34 | 5712.92 | G300E | 78934000 | 619.35 | G300E | 0 | 0
1919 | Story6 | C38 | 32 MPa RC Column (87.5 cm x 87.5 cm) | Column | 32MPa | Concrete Rectangular | 875 | 875 | 7656.3 | 3050 | 2.34 | 5712.92 | G300E | 151317616.67 | 1187.29 | G300E | 0 | 0
1920 | Story6 | C39 | 32 MPa RC Column (87.5 cm x 87.5 cm) | Column | 32MPa | Concrete Rectangular | 875 | 875 | 7656.3 | 3050 | 2.34 | 5712.92 | G300E | 159680716.67 | 1252.91 | G300E | 0 | 0
1921 | Story6 | C4 | 32 MPa RC Column (87.5 cm x 87.5 cm) | Column | 32MPa | Concrete Rectangular | 875 | 875 | 7656.3 | 3050 | 2.34 | 5712.92 | G300E | 66241933.33 | 519.76 | G300E | 0 | 0
1922 | Story6 | C40 | 32 MPa RC Column (87.5 cm x 87.5 cm) | Column | 32MPa | Concrete Rectangular | 875 | 875 | 7656.3 | 3050 | 2.34 | 5712.92 | G300E | 72380566.67 | 567.92 | G300E | 0 | 0
1923 | Story6 | C41 | 32 MPa RC Column (87.5 cm x 87.5 cm) | Column | 32MPa | Concrete Rectangular | 875 | 875 | 7656.3 | 3050 | 2.34 | 5712.92 | G300E | 53379066.67 | 418.83 | G300E | 0 | 0
1924 | Story6 | C42 | 32 MPa RC Column (87.5 cm x 87.5 cm) | Column | 32MPa | Concrete Rectangular | 875 | 875 | 7656.3 | 3050 | 2.34 | 5712.92 | G300E | 67252500 | 527.69 | G300E | 0 | 0
1925 | Story6 | C43 | 32 MPa RC Column (87.5 cm x 87.5 cm) | Column | 32MPa | Concrete Rectangular | 875 | 875 | 7656.3 | 3050 | 2.34 | 5712.92 | G300E | 67802516.67 | 532 | G300E | 0 | 0
1926 | Story6 | C44 | 32 MPa RC Column (87.5 cm x 87.5 cm) | Column | 32MPa | Concrete Rectangular | 875 | 875 | 7656.3 | 3050 | 2.34 | 5712.92 | G300E | 66275483.33 | 520.02 | G300E | 0 | 0
1927 | Story6 | C45 | 32 MPa RC Column (87.5 cm x 87.5 cm) | Column | 32MPa | Concrete Rectangular | 875 | 875 | 7656.3 | 3050 | 2.34 | 5712.92 | G300E | 66272433.33 | 520 | G300E | 0 | 0
1928 | Story6 | C46 | 32 MPa RC Column (87.5 cm x 87.5 cm) | Column | 32MPa | Concrete Rectangular | 875 | 875 | 7656.3 | 3050 | 2.34 | 5712.92 | G300E | 67800483.33 | 531.99 | G300E | 0 | 0
1929 | Story6 | C47 | 32 MPa RC Column (87.5 cm x 87.5 cm) | Column | 32MPa | Concrete Rectangular | 875 | 875 | 7656.3 | 3050 | 2.34 | 5712.92 | G300E | 67252500 | 527.69 | G300E | 0 | 0
1930 | Story6 | C48 | 32 MPa RC Column (87.5 cm x 87.5 cm) | Column | 32MPa | Concrete Rectangular | 875 | 875 | 7656.3 | 3050 | 2.34 | 5712.92 | G300E | 53381100 | 418.85 | G300E | 0 | 0
1931 | Story6 | C5 | 32 MPa RC Column (87.5 cm x 87.5 cm) | Column | 32MPa | Concrete Rectangular | 875 | 875 | 7656.3 | 3050 | 2.34 | 5712.92 | G300E | 66254133.33 | 519.85 | G300E | 0 | 0
1932 | Story6 | C6 | 32 MPa RC Column (87.5 cm x 87.5 cm) | Column | 32MPa | Concrete Rectangular | 875 | 875 | 7656.3 | 3050 | 2.34 | 5712.92 | G300E | 67790316.67 | 531.91 | G300E | 0 | 0
1933 | Story6 | C7 | 32 MPa RC Column (87.5 cm x 87.5 cm) | Column | 32MPa | Concrete Rectangular | 875 | 875 | 7656.3 | 3050 | 2.34 | 5712.92 | G300E | 67243350 | 527.62 | G300E | 0 | 0
1934 | Story6 | C8 | 32 MPa RC Column (87.5 cm x 87.5 cm) | Column | 32MPa | Concrete Rectangular | 875 | 875 | 7656.3 | 3050 | 2.34 | 5712.92 | G300E | 53371950 | 418.78 | G300E | 0 | 0
1935 | Story6 | C9 | 32 MPa RC Column (87.5 cm x 87.5 cm) | Column | 32MPa | Concrete Rectangular | 875 | 875 | 7656.3 | 3050 | 2.34 | 5712.92 | G300E | 72358200 | 567.75 | G300E | 0 | 0
1936 | Story7 | C1 | 32 MPa RC Column (85 cm x 85 cm) | Column | 32MPa | Concrete Rectangular | 850 | 850 | 7225 | 3025 | 2.19 | 5346.94 | G300E | 60685533.33 | 476.16 | G300E | 0 | 0
1937 | Story7 | C10 | 32 MPa RC Column (85 cm x 85 cm) | Column | 32MPa | Concrete Rectangular | 850 | 850 | 7225 | 3025 | 2.19 | 5346.94 | G300E | 157551075 | 1236.2 | G300E | 0 | 0
1938 | Story7 | C11 | 32 MPa RC Column (85 cm x 85 cm) | Column | 32MPa | Concrete Rectangular | 850 | 850 | 7225 | 3025 | 2.19 | 5346.94 | G300E | 150450391.67 | 1180.49 | G300E | 0 | 0
1939 | Story7 | C12 | 32 MPa RC Column (85 cm x 85 cm) | Column | 32MPa | Concrete Rectangular | 850 | 850 | 7225 | 3025 | 2.19 | 5346.94 | G300E | 77488400 | 608 | G300E | 0 | 0
1940 | Story7 | C13 | 32 MPa RC Column (85 cm x 85 cm) | Column | 32MPa | Concrete Rectangular | 850 | 850 | 7225 | 3025 | 2.19 | 5346.94 | G300E | 77526716.67 | 608.3 | G300E | 0 | 0
1941 | Story7 | C14 | 32 MPa RC Column (85 cm x 85 cm) | Column | 32MPa | Concrete Rectangular | 850 | 850 | 7225 | 3025 | 2.19 | 5346.94 | G300E | 150003700 | 1176.98 | G300E | 0 | 0
1942 | Story7 | C15 | 32 MPa RC Column (85 cm x 85 cm) | Column | 32MPa | Concrete Rectangular | 850 | 850 | 7225 | 3025 | 2.19 | 5346.94 | G300E | 157774925 | 1237.96 | G300E | 0 | 0
1943 | Story7 | C16 | 32 MPa RC Column (85 cm x 85 cm) | Column | 32MPa | Concrete Rectangular | 850 | 850 | 7225 | 3025 | 2.19 | 5346.94 | G300E | 76888441.67 | 603.3 | G300E | 0 | 0
1944 | Story7 | C17 | 32 MPa RC Column (85 cm x 85 cm) | Column | 32MPa | Concrete Rectangular | 850 | 850 | 7225 | 3025 | 2.19 | 5346.94 | G300E | 85305000 | 669.33 | G300E | 0 | 0
1945 | Story7 | C18 | 32 MPa RC Column (85 cm x 85 cm) | Column | 32MPa | Concrete Rectangular | 850 | 850 | 7225 | 3025 | 2.19 | 5346.94 | G300E | 103651625 | 813.29 | G300E | 0 | 0
1946 | Story7 | C19 | 32 MPa RC Column (85 cm x 85 cm) | Column | 32MPa | Concrete Rectangular | 850 | 850 | 7225 | 3025 | 2.19 | 5346.94 | G300E | 88231183.33 | 692.29 | G300E | 0 | 0
1947 | Story7 | C2 | 32 MPa RC Column (85 cm x 85 cm) | Column | 32MPa | Concrete Rectangular | 850 | 850 | 7225 | 3025 | 2.19 | 5346.94 | G300E | 71607800 | 561.86 | G300E | 0 | 0
1948 | Story7 | C22 | 32 MPa RC Column (85 cm x 85 cm) | Column | 32MPa | Concrete Rectangular | 850 | 850 | 7225 | 3025 | 2.19 | 5346.94 | G300E | 88292691.67 | 692.78 | G300E | 0 | 0
1949 | Story7 | C23 | 32 MPa RC Column (85 cm x 85 cm) | Column | 32MPa | Concrete Rectangular | 850 | 850 | 7225 | 3025 | 2.19 | 5346.94 | G300E | 103691958.33 | 813.61 | G300E | 0 | 0
1950 | Story7 | C24 | 32 MPa RC Column (85 cm x 85 cm) | Column | 32MPa | Concrete Rectangular | 850 | 850 | 7225 | 3025 | 2.19 | 5346.94 | G300E | 85319116.67 | 669.45 | G300E | 0 | 0
1951 | Story7 | C25 | 32 MPa RC Column (85 cm x 85 cm) | Column | 32MPa | Concrete Rectangular | 850 | 850 | 7225 | 3025 | 2.19 | 5346.94 | G300E | 85314075 | 669.41 | G300E | 0 | 0
1952 | Story7 | C26 | 32 MPa RC Column (85 cm x 85 cm) | Column | 32MPa | Concrete Rectangular | 850 | 850 | 7225 | 3025 | 2.19 | 5346.94 | G300E | 103688933.33 | 813.58 | G300E | 0 | 0
1953 | Story7 | C27 | 32 MPa RC Column (85 cm x 85 cm) | Column | 32MPa | Concrete Rectangular | 850 | 850 | 7225 | 3025 | 2.19 | 5346.94 | G300E | 88291683.33 | 692.77 | G300E | 0 | 0
1954 | Story7 | C3 | 32 MPa RC Column (85 cm x 85 cm) | Column | 32MPa | Concrete Rectangular | 850 | 850 | 7225 | 3025 | 2.19 | 5346.94 | G300E | 72248091.67 | 566.89 | G300E | 0 | 0
1955 | Story7 | C30 | 32 MPa RC Column (85 cm x 85 cm) | Column | 32MPa | Concrete Rectangular | 850 | 850 | 7225 | 3025 | 2.19 | 5346.94 | G300E | 88294708.33 | 692.79 | G300E | 0 | 0
1956 | Story7 | C31 | 32 MPa RC Column (85 cm x 85 cm) | Column | 32MPa | Concrete Rectangular | 850 | 850 | 7225 | 3025 | 2.19 | 5346.94 | G300E | 103693975 | 813.62 | G300E | 0 | 0
1957 | Story7 | C32 | 32 MPa RC Column (85 cm x 85 cm) | Column | 32MPa | Concrete Rectangular | 850 | 850 | 7225 | 3025 | 2.19 | 5346.94 | G300E | 85320125 | 669.45 | G300E | 0 | 0
1958 | Story7 | C33 | 32 MPa RC Column (85 cm x 85 cm) | Column | 32MPa | Concrete Rectangular | 850 | 850 | 7225 | 3025 | 2.19 | 5346.94 | G300E | 76889450 | 603.3 | G300E | 0 | 0
1959 | Story7 | C34 | 32 MPa RC Column (85 cm x 85 cm) | Column | 32MPa | Concrete Rectangular | 850 | 850 | 7225 | 3025 | 2.19 | 5346.94 | G300E | 157777950 | 1237.98 | G300E | 0 | 0
1960 | Story7 | C35 | 32 MPa RC Column (85 cm x 85 cm) | Column | 32MPa | Concrete Rectangular | 850 | 850 | 7225 | 3025 | 2.19 | 5346.94 | G300E | 150009750 | 1177.03 | G300E | 0 | 0
1961 | Story7 | C36 | 32 MPa RC Column (85 cm x 85 cm) | Column | 32MPa | Concrete Rectangular | 850 | 850 | 7225 | 3025 | 2.19 | 5346.94 | G300E | 77547891.67 | 608.47 | G300E | 0 | 0
1962 | Story7 | C37 | 32 MPa RC Column (85 cm x 85 cm) | Column | 32MPa | Concrete Rectangular | 850 | 850 | 7225 | 3025 | 2.19 | 5346.94 | G300E | 77540833.33 | 608.41 | G300E | 0 | 0
1963 | Story7 | C38 | 32 MPa RC Column (85 cm x 85 cm) | Column | 32MPa | Concrete Rectangular | 850 | 850 | 7225 | 3025 | 2.19 | 5346.94 | G300E | 150007733.33 | 1177.02 | G300E | 0 | 0
1964 | Story7 | C39 | 32 MPa RC Column (85 cm x 85 cm) | Column | 32MPa | Concrete Rectangular | 850 | 850 | 7225 | 3025 | 2.19 | 5346.94 | G300E | 157777950 | 1237.98 | G300E | 0 | 0
1965 | Story7 | C4 | 32 MPa RC Column (85 cm x 85 cm) | Column | 32MPa | Concrete Rectangular | 850 | 850 | 7225 | 3025 | 2.19 | 5346.94 | G300E | 70699291.67 | 554.73 | G300E | 0 | 0
1966 | Story7 | C40 | 32 MPa RC Column (85 cm x 85 cm) | Column | 32MPa | Concrete Rectangular | 850 | 850 | 7225 | 3025 | 2.19 | 5346.94 | G300E | 76893483.33 | 603.33 | G300E | 0 | 0
1967 | Story7 | C41 | 32 MPa RC Column (85 cm x 85 cm) | Column | 32MPa | Concrete Rectangular | 850 | 850 | 7225 | 3025 | 2.19 | 5346.94 | G300E | 60679483.33 | 476.11 | G300E | 0 | 0
1968 | Story7 | C42 | 32 MPa RC Column (85 cm x 85 cm) | Column | 32MPa | Concrete Rectangular | 850 | 850 | 7225 | 3025 | 2.19 | 5346.94 | G300E | 71508983.33 | 561.09 | G300E | 0 | 0
1969 | Story7 | C43 | 32 MPa RC Column (85 cm x 85 cm) | Column | 32MPa | Concrete Rectangular | 850 | 850 | 7225 | 3025 | 2.19 | 5346.94 | G300E | 72295483.33 | 567.26 | G300E | 0 | 0
1970 | Story7 | C44 | 32 MPa RC Column (85 cm x 85 cm) | Column | 32MPa | Concrete Rectangular | 850 | 850 | 7225 | 3025 | 2.19 | 5346.94 | G300E | 70736600 | 555.03 | G300E | 0 | 0
1971 | Story7 | C45 | 32 MPa RC Column (85 cm x 85 cm) | Column | 32MPa | Concrete Rectangular | 850 | 850 | 7225 | 3025 | 2.19 | 5346.94 | G300E | 70734583.33 | 555.01 | G300E | 0 | 0
1972 | Story7 | C46 | 32 MPa RC Column (85 cm x 85 cm) | Column | 32MPa | Concrete Rectangular | 850 | 850 | 7225 | 3025 | 2.19 | 5346.94 | G300E | 72293466.67 | 567.24 | G300E | 0 | 0
1973 | Story7 | C47 | 32 MPa RC Column (85 cm x 85 cm) | Column | 32MPa | Concrete Rectangular | 850 | 850 | 7225 | 3025 | 2.19 | 5346.94 | G300E | 71508983.33 | 561.09 | G300E | 0 | 0
1974 | Story7 | C48 | 32 MPa RC Column (85 cm x 85 cm) | Column | 32MPa | Concrete Rectangular | 850 | 850 | 7225 | 3025 | 2.19 | 5346.94 | G300E | 60679483.33 | 476.11 | G300E | 0 | 0
1975 | Story7 | C5 | 32 MPa RC Column (85 cm x 85 cm) | Column | 32MPa | Concrete Rectangular | 850 | 850 | 7225 | 3025 | 2.19 | 5346.94 | G300E | 70713408.33 | 554.84 | G300E | 0 | 0
1976 | Story7 | C6 | 32 MPa RC Column (85 cm x 85 cm) | Column | 32MPa | Concrete Rectangular | 850 | 850 | 7225 | 3025 | 2.19 | 5346.94 | G300E | 72281366.67 | 567.15 | G300E | 0 | 0
1977 | Story7 | C7 | 32 MPa RC Column (85 cm x 85 cm) | Column | 32MPa | Concrete Rectangular | 850 | 850 | 7225 | 3025 | 2.19 | 5346.94 | G300E | 71499908.33 | 561.01 | G300E | 0 | 0
1978 | Story7 | C8 | 32 MPa RC Column (85 cm x 85 cm) | Column | 32MPa | Concrete Rectangular | 850 | 850 | 7225 | 3025 | 2.19 | 5346.94 | G300E | 60670408.33 | 476.04 | G300E | 0 | 0
1979 | Story7 | C9 | 32 MPa RC Column (85 cm x 85 cm) | Column | 32MPa | Concrete Rectangular | 850 | 850 | 7225 | 3025 | 2.19 | 5346.94 | G300E | 76875333.33 | 603.19 | G300E | 0 | 0
1980 | Story8 | C1 | 32 MPa RC Column (85 cm x 85 cm) | Column | 32MPa | Concrete Rectangular | 850 | 850 | 7225 | 3025 | 2.19 | 5346.94 | G300E | 55741675 | 437.37 | G300E | 0 | 0
1981 | Story8 | C10 | 32 MPa RC Column (85 cm x 85 cm) | Column | 32MPa | Concrete Rectangular | 850 | 850 | 7225 | 3025 | 2.19 | 5346.94 | G300E | 143948658.33 | 1129.47 | G300E | 0 | 0
1982 | Story8 | C11 | 32 MPa RC Column (85 cm x 85 cm) | Column | 32MPa | Concrete Rectangular | 850 | 850 | 7225 | 3025 | 2.19 | 5346.94 | G300E | 136376075 | 1070.06 | G300E | 0 | 0
1983 | Story8 | C12 | 32 MPa RC Column (85 cm x 85 cm) | Column | 32MPa | Concrete Rectangular | 850 | 850 | 7225 | 3025 | 2.19 | 5346.94 | G300E | 63041000 | 494.64 | G300E | 0 | 0
1984 | Story8 | C13 | 32 MPa RC Column (85 cm x 85 cm) | Column | 32MPa | Concrete Rectangular | 850 | 850 | 7225 | 3025 | 2.19 | 5346.94 | G300E | 63058141.67 | 494.78 | G300E | 0 | 0
1985 | Story8 | C14 | 32 MPa RC Column (85 cm x 85 cm) | Column | 32MPa | Concrete Rectangular | 850 | 850 | 7225 | 3025 | 2.19 | 5346.94 | G300E | 135939466.67 | 1066.63 | G300E | 0 | 0
1986 | Story8 | C15 | 32 MPa RC Column (85 cm x 85 cm) | Column | 32MPa | Concrete Rectangular | 850 | 850 | 7225 | 3025 | 2.19 | 5346.94 | G300E | 144159400 | 1131.13 | G300E | 0 | 0
1987 | Story8 | C16 | 32 MPa RC Column (85 cm x 85 cm) | Column | 32MPa | Concrete Rectangular | 850 | 850 | 7225 | 3025 | 2.19 | 5346.94 | G300E | 67774116.67 | 531.78 | G300E | 0 | 0
1988 | Story8 | C17 | 32 MPa RC Column (85 cm x 85 cm) | Column | 32MPa | Concrete Rectangular | 850 | 850 | 7225 | 3025 | 2.19 | 5346.94 | G300E | 77069941.67 | 604.72 | G300E | 0 | 0
1989 | Story8 | C18 | 32 MPa RC Column (85 cm x 85 cm) | Column | 32MPa | Concrete Rectangular | 850 | 850 | 7225 | 3025 | 2.19 | 5346.94 | G300E | 89467400 | 701.99 | G300E | 0 | 0
1990 | Story8 | C19 | 32 MPa RC Column (85 cm x 85 cm) | Column | 32MPa | Concrete Rectangular | 850 | 850 | 7225 | 3025 | 2.19 | 5346.94 | G300E | 74569275 | 585.1 | G300E | 0 | 0
1991 | Story8 | C2 | 32 MPa RC Column (85 cm x 85 cm) | Column | 32MPa | Concrete Rectangular | 850 | 850 | 7225 | 3025 | 2.19 | 5346.94 | G300E | 62718333.33 | 492.11 | G300E | 0 | 0
1992 | Story8 | C22 | 32 MPa RC Column (85 cm x 85 cm) | Column | 32MPa | Concrete Rectangular | 850 | 850 | 7225 | 3025 | 2.19 | 5346.94 | G300E | 74614650 | 585.45 | G300E | 0 | 0
1993 | Story8 | C23 | 32 MPa RC Column (85 cm x 85 cm) | Column | 32MPa | Concrete Rectangular | 850 | 850 | 7225 | 3025 | 2.19 | 5346.94 | G300E | 89501683.33 | 702.26 | G300E | 0 | 0
1994 | Story8 | C24 | 32 MPa RC Column (85 cm x 85 cm) | Column | 32MPa | Concrete Rectangular | 850 | 850 | 7225 | 3025 | 2.19 | 5346.94 | G300E | 77085066.67 | 604.84 | G300E | 0 | 0
1995 | Story8 | C25 | 32 MPa RC Column (85 cm x 85 cm) | Column | 32MPa | Concrete Rectangular | 850 | 850 | 7225 | 3025 | 2.19 | 5346.94 | G300E | 77080025 | 604.8 | G300E | 0 | 0
1996 | Story8 | C26 | 32 MPa RC Column (85 cm x 85 cm) | Column | 32MPa | Concrete Rectangular | 850 | 850 | 7225 | 3025 | 2.19 | 5346.94 | G300E | 89498658.33 | 702.24 | G300E | 0 | 0
1997 | Story8 | C27 | 32 MPa RC Column (85 cm x 85 cm) | Column | 32MPa | Concrete Rectangular | 850 | 850 | 7225 | 3025 | 2.19 | 5346.94 | G300E | 74613641.67 | 585.45 | G300E | 0 | 0
1998 | Story8 | C3 | 32 MPa RC Column (85 cm x 85 cm) | Column | 32MPa | Concrete Rectangular | 850 | 850 | 7225 | 3025 | 2.19 | 5346.94 | G300E | 63465508.33 | 497.97 | G300E | 0 | 0
1999 | Story8 | C30 | 32 MPa RC Column (85 cm x 85 cm) | Column | 32MPa | Concrete Rectangular | 850 | 850 | 7225 | 3025 | 2.19 | 5346.94 | G300E | 74616666.67 | 585.47 | G300E | 0 | 0
2000 | Story8 | C31 | 32 MPa RC Column (85 cm x 85 cm) | Column | 32MPa | Concrete Rectangular | 850 | 850 | 7225 | 3025 | 2.19 | 5346.94 | G300E | 89503700 | 702.28 | G300E | 0 | 0
2001 | Story8 | C32 | 32 MPa RC Column (85 cm x 85 cm) | Column | 32MPa | Concrete Rectangular | 850 | 850 | 7225 | 3025 | 2.19 | 5346.94 | G300E | 77086075 | 604.85 | G300E | 0 | 0
2002 | Story8 | C33 | 32 MPa RC Column (85 cm x 85 cm) | Column | 32MPa | Concrete Rectangular | 850 | 850 | 7225 | 3025 | 2.19 | 5346.94 | G300E | 67774116.67 | 531.78 | G300E | 0 | 0
2003 | Story8 | C34 | 32 MPa RC Column (85 cm x 85 cm) | Column | 32MPa | Concrete Rectangular | 850 | 850 | 7225 | 3025 | 2.19 | 5346.94 | G300E | 144161416.67 | 1131.14 | G300E | 0 | 0
2004 | Story8 | C35 | 32 MPa RC Column (85 cm x 85 cm) | Column | 32MPa | Concrete Rectangular | 850 | 850 | 7225 | 3025 | 2.19 | 5346.94 | G300E | 135945516.67 | 1066.68 | G300E | 0 | 0
2005 | Story8 | C36 | 32 MPa RC Column (85 cm x 85 cm) | Column | 32MPa | Concrete Rectangular | 850 | 850 | 7225 | 3025 | 2.19 | 5346.94 | G300E | 63076291.67 | 494.92 | G300E | 0 | 0
2006 | Story8 | C37 | 32 MPa RC Column (85 cm x 85 cm) | Column | 32MPa | Concrete Rectangular | 850 | 850 | 7225 | 3025 | 2.19 | 5346.94 | G300E | 63070241.67 | 494.87 | G300E | 0 | 0
2007 | Story8 | C38 | 32 MPa RC Column (85 cm x 85 cm) | Column | 32MPa | Concrete Rectangular | 850 | 850 | 7225 | 3025 | 2.19 | 5346.94 | G300E | 135942491.67 | 1066.66 | G300E | 0 | 0
2008 | Story8 | C39 | 32 MPa RC Column (85 cm x 85 cm) | Column | 32MPa | Concrete Rectangular | 850 | 850 | 7225 | 3025 | 2.19 | 5346.94 | G300E | 144163433.33 | 1131.16 | G300E | 0 | 0
2009 | Story8 | C4 | 32 MPa RC Column (85 cm x 85 cm) | Column | 32MPa | Concrete Rectangular | 850 | 850 | 7225 | 3025 | 2.19 | 5346.94 | G300E | 62307941.67 | 488.89 | G300E | 0 | 0
2010 | Story8 | C40 | 32 MPa RC Column (85 cm x 85 cm) | Column | 32MPa | Concrete Rectangular | 850 | 850 | 7225 | 3025 | 2.19 | 5346.94 | G300E | 67780166.67 | 531.83 | G300E | 0 | 0
2011 | Story8 | C41 | 32 MPa RC Column (85 cm x 85 cm) | Column | 32MPa | Concrete Rectangular | 850 | 850 | 7225 | 3025 | 2.19 | 5346.94 | G300E | 55731591.67 | 437.29 | G300E | 0 | 0
2012 | Story8 | C42 | 32 MPa RC Column (85 cm x 85 cm) | Column | 32MPa | Concrete Rectangular | 850 | 850 | 7225 | 3025 | 2.19 | 5346.94 | G300E | 62665900 | 491.7 | G300E | 0 | 0
2013 | Story8 | C43 | 32 MPa RC Column (85 cm x 85 cm) | Column | 32MPa | Concrete Rectangular | 850 | 850 | 7225 | 3025 | 2.19 | 5346.94 | G300E | 63488700 | 498.16 | G300E | 0 | 0
2014 | Story8 | C44 | 32 MPa RC Column (85 cm x 85 cm) | Column | 32MPa | Concrete Rectangular | 850 | 850 | 7225 | 3025 | 2.19 | 5346.94 | G300E | 62338191.67 | 489.13 | G300E | 0 | 0
2015 | Story8 | C45 | 32 MPa RC Column (85 cm x 85 cm) | Column | 32MPa | Concrete Rectangular | 850 | 850 | 7225 | 3025 | 2.19 | 5346.94 | G300E | 62337183.33 | 489.12 | G300E | 0 | 0
2016 | Story8 | C46 | 32 MPa RC Column (85 cm x 85 cm) | Column | 32MPa | Concrete Rectangular | 850 | 850 | 7225 | 3025 | 2.19 | 5346.94 | G300E | 63487691.67 | 498.15 | G300E | 0 | 0
2017 | Story8 | C47 | 32 MPa RC Column (85 cm x 85 cm) | Column | 32MPa | Concrete Rectangular | 850 | 850 | 7225 | 3025 | 2.19 | 5346.94 | G300E | 62666908.33 | 491.71 | G300E | 0 | 0
2018 | Story8 | C48 | 32 MPa RC Column (85 cm x 85 cm) | Column | 32MPa | Concrete Rectangular | 850 | 850 | 7225 | 3025 | 2.19 | 5346.94 | G300E | 55732600 | 437.3 | G300E | 0 | 0
2019 | Story8 | C5 | 32 MPa RC Column (85 cm x 85 cm) | Column | 32MPa | Concrete Rectangular | 850 | 850 | 7225 | 3025 | 2.19 | 5346.94 | G300E | 62319033.33 | 488.98 | G300E | 0 | 0
2020 | Story8 | C6 | 32 MPa RC Column (85 cm x 85 cm) | Column | 32MPa | Concrete Rectangular | 850 | 850 | 7225 | 3025 | 2.19 | 5346.94 | G300E | 63476600 | 498.06 | G300E | 0 | 0
2021 | Story8 | C7 | 32 MPa RC Column (85 cm x 85 cm) | Column | 32MPa | Concrete Rectangular | 850 | 850 | 7225 | 3025 | 2.19 | 5346.94 | G300E | 62657833.33 | 491.64 | G300E | 0 | 0
2022 | Story8 | C8 | 32 MPa RC Column (85 cm x 85 cm) | Column | 32MPa | Concrete Rectangular | 850 | 850 | 7225 | 3025 | 2.19 | 5346.94 | G300E | 55723525 | 437.23 | G300E | 0 | 0
2023 | Story8 | C9 | 32 MPa RC Column (85 cm x 85 cm) | Column | 32MPa | Concrete Rectangular | 850 | 850 | 7225 | 3025 | 2.19 | 5346.94 | G300E | 67762016.67 | 531.69 | G300E | 0 | 0
2024 | Story9 | C1 | 32 MPa RC Column (82.5 cm x 82.5 cm) | Column | 32MPa | Concrete Rectangular | 825 | 825 | 6806.3 | 3000 | 2.04 | 4995.41 | G300E | 62384000 | 489.49 | G300E | 0 | 0
2025 | Story9 | C10 | 32 MPa RC Column (82.5 cm x 82.5 cm) | Column | 32MPa | Concrete Rectangular | 825 | 825 | 6806.3 | 3000 | 2.04 | 4995.41 | G300E | 142399000 | 1117.32 | G300E | 0 | 0
2026 | Story9 | C11 | 32 MPa RC Column (82.5 cm x 82.5 cm) | Column | 32MPa | Concrete Rectangular | 825 | 825 | 6806.3 | 3000 | 2.04 | 4995.41 | G300E | 135273000 | 1061.4 | G300E | 0 | 0
2027 | Story9 | C12 | 32 MPa RC Column (82.5 cm x 82.5 cm) | Column | 32MPa | Concrete Rectangular | 825 | 825 | 6806.3 | 3000 | 2.04 | 4995.41 | G300E | 61155000 | 479.84 | G300E | 0 | 0
2028 | Story9 | C13 | 32 MPa RC Column (82.5 cm x 82.5 cm) | Column | 32MPa | Concrete Rectangular | 825 | 825 | 6806.3 | 3000 | 2.04 | 4995.41 | G300E | 61154000 | 479.84 | G300E | 0 | 0
2029 | Story9 | C14 | 32 MPa RC Column (82.5 cm x 82.5 cm) | Column | 32MPa | Concrete Rectangular | 825 | 825 | 6806.3 | 3000 | 2.04 | 4995.41 | G300E | 134897000 | 1058.45 | G300E | 0 | 0
2030 | Story9 | C15 | 32 MPa RC Column (82.5 cm x 82.5 cm) | Column | 32MPa | Concrete Rectangular | 825 | 825 | 6806.3 | 3000 | 2.04 | 4995.41 | G300E | 142570000 | 1118.66 | G300E | 0 | 0
2031 | Story9 | C16 | 32 MPa RC Column (82.5 cm x 82.5 cm) | Column | 32MPa | Concrete Rectangular | 825 | 825 | 6806.3 | 3000 | 2.04 | 4995.41 | G300E | 71828000 | 563.59 | G300E | 0 | 0
2032 | Story9 | C17 | 32 MPa RC Column (82.5 cm x 82.5 cm) | Column | 32MPa | Concrete Rectangular | 825 | 825 | 6806.3 | 3000 | 2.04 | 4995.41 | G300E | 80893000 | 634.72 | G300E | 0 | 0
2033 | Story9 | C18 | 32 MPa RC Column (82.5 cm x 82.5 cm) | Column | 32MPa | Concrete Rectangular | 825 | 825 | 6806.3 | 3000 | 2.04 | 4995.41 | G300E | 87098000 | 683.4 | G300E | 0 | 0
2034 | Story9 | C19 | 32 MPa RC Column (82.5 cm x 82.5 cm) | Column | 32MPa | Concrete Rectangular | 825 | 825 | 6806.3 | 3000 | 2.04 | 4995.41 | G300E | 73098000 | 573.55 | G300E | 0 | 0
2035 | Story9 | C2 | 32 MPa RC Column (82.5 cm x 82.5 cm) | Column | 32MPa | Concrete Rectangular | 825 | 825 | 6806.3 | 3000 | 2.04 | 4995.41 | G300E | 66460000 | 521.47 | G300E | 0 | 0
2036 | Story9 | C22 | 32 MPa RC Column (82.5 cm x 82.5 cm) | Column | 32MPa | Concrete Rectangular | 825 | 825 | 6806.3 | 3000 | 2.04 | 4995.41 | G300E | 73122000 | 573.74 | G300E | 0 | 0
2037 | Story9 | C23 | 32 MPa RC Column (82.5 cm x 82.5 cm) | Column | 32MPa | Concrete Rectangular | 825 | 825 | 6806.3 | 3000 | 2.04 | 4995.41 | G300E | 87130000 | 683.65 | G300E | 0 | 0
2038 | Story9 | C24 | 32 MPa RC Column (82.5 cm x 82.5 cm) | Column | 32MPa | Concrete Rectangular | 825 | 825 | 6806.3 | 3000 | 2.04 | 4995.41 | G300E | 80907000 | 634.83 | G300E | 0 | 0
2039 | Story9 | C25 | 32 MPa RC Column (82.5 cm x 82.5 cm) | Column | 32MPa | Concrete Rectangular | 825 | 825 | 6806.3 | 3000 | 2.04 | 4995.41 | G300E | 80902000 | 634.79 | G300E | 0 | 0
2040 | Story9 | C26 | 32 MPa RC Column (82.5 cm x 82.5 cm) | Column | 32MPa | Concrete Rectangular | 825 | 825 | 6806.3 | 3000 | 2.04 | 4995.41 | G300E | 87127000 | 683.63 | G300E | 0 | 0
2041 | Story9 | C27 | 32 MPa RC Column (82.5 cm x 82.5 cm) | Column | 32MPa | Concrete Rectangular | 825 | 825 | 6806.3 | 3000 | 2.04 | 4995.41 | G300E | 73121000 | 573.73 | G300E | 0 | 0
2042 | Story9 | C3 | 32 MPa RC Column (82.5 cm x 82.5 cm) | Column | 32MPa | Concrete Rectangular | 825 | 825 | 6806.3 | 3000 | 2.04 | 4995.41 | G300E | 67524000 | 529.82 | G300E | 0 | 0
2043 | Story9 | C30 | 32 MPa RC Column (82.5 cm x 82.5 cm) | Column | 32MPa | Concrete Rectangular | 825 | 825 | 6806.3 | 3000 | 2.04 | 4995.41 | G300E | 73124000 | 573.76 | G300E | 0 | 0
2044 | Story9 | C31 | 32 MPa RC Column (82.5 cm x 82.5 cm) | Column | 32MPa | Concrete Rectangular | 825 | 825 | 6806.3 | 3000 | 2.04 | 4995.41 | G300E | 87132000 | 683.67 | G300E | 0 | 0
2045 | Story9 | C32 | 32 MPa RC Column (82.5 cm x 82.5 cm) | Column | 32MPa | Concrete Rectangular | 825 | 825 | 6806.3 | 3000 | 2.04 | 4995.41 | G300E | 80908000 | 634.83 | G300E | 0 | 0
2046 | Story9 | C33 | 32 MPa RC Column (82.5 cm x 82.5 cm) | Column | 32MPa | Concrete Rectangular | 825 | 825 | 6806.3 | 3000 | 2.04 | 4995.41 | G300E | 71829000 | 563.6 | G300E | 0 | 0
2047 | Story9 | C34 | 32 MPa RC Column (82.5 cm x 82.5 cm) | Column | 32MPa | Concrete Rectangular | 825 | 825 | 6806.3 | 3000 | 2.04 | 4995.41 | G300E | 142572000 | 1118.67 | G300E | 0 | 0
2048 | Story9 | C35 | 32 MPa RC Column (82.5 cm x 82.5 cm) | Column | 32MPa | Concrete Rectangular | 825 | 825 | 6806.3 | 3000 | 2.04 | 4995.41 | G300E | 134904000 | 1058.51 | G300E | 0 | 0
2049 | Story9 | C36 | 32 MPa RC Column (82.5 cm x 82.5 cm) | Column | 32MPa | Concrete Rectangular | 825 | 825 | 6806.3 | 3000 | 2.04 | 4995.41 | G300E | 61173000 | 479.99 | G300E | 0 | 0
2050 | Story9 | C37 | 32 MPa RC Column (82.5 cm x 82.5 cm) | Column | 32MPa | Concrete Rectangular | 825 | 825 | 6806.3 | 3000 | 2.04 | 4995.41 | G300E | 61166000 | 479.93 | G300E | 0 | 0
2051 | Story9 | C38 | 32 MPa RC Column (82.5 cm x 82.5 cm) | Column | 32MPa | Concrete Rectangular | 825 | 825 | 6806.3 | 3000 | 2.04 | 4995.41 | G300E | 134902000 | 1058.49 | G300E | 0 | 0
2052 | Story9 | C39 | 32 MPa RC Column (82.5 cm x 82.5 cm) | Column | 32MPa | Concrete Rectangular | 825 | 825 | 6806.3 | 3000 | 2.04 | 4995.41 | G300E | 142573000 | 1118.68 | G300E | 0 | 0
2053 | Story9 | C4 | 32 MPa RC Column (82.5 cm x 82.5 cm) | Column | 32MPa | Concrete Rectangular | 825 | 825 | 6806.3 | 3000 | 2.04 | 4995.41 | G300E | 66458000 | 521.45 | G300E | 0 | 0
2054 | Story9 | C40 | 32 MPa RC Column (82.5 cm x 82.5 cm) | Column | 32MPa | Concrete Rectangular | 825 | 825 | 6806.3 | 3000 | 2.04 | 4995.41 | G300E | 71833000 | 563.63 | G300E | 0 | 0
2055 | Story9 | C41 | 32 MPa RC Column (82.5 cm x 82.5 cm) | Column | 32MPa | Concrete Rectangular | 825 | 825 | 6806.3 | 3000 | 2.04 | 4995.41 | G300E | 62370000 | 489.38 | G300E | 0 | 0
2056 | Story9 | C42 | 32 MPa RC Column (82.5 cm x 82.5 cm) | Column | 32MPa | Concrete Rectangular | 825 | 825 | 6806.3 | 3000 | 2.04 | 4995.41 | G300E | 66436000 | 521.28 | G300E | 0 | 0
2057 | Story9 | C43 | 32 MPa RC Column (82.5 cm x 82.5 cm) | Column | 32MPa | Concrete Rectangular | 825 | 825 | 6806.3 | 3000 | 2.04 | 4995.41 | G300E | 67529000 | 529.86 | G300E | 0 | 0
2058 | Story9 | C44 | 32 MPa RC Column (82.5 cm x 82.5 cm) | Column | 32MPa | Concrete Rectangular | 825 | 825 | 6806.3 | 3000 | 2.04 | 4995.41 | G300E | 66493000 | 521.73 | G300E | 0 | 0
2059 | Story9 | C45 | 32 MPa RC Column (82.5 cm x 82.5 cm) | Column | 32MPa | Concrete Rectangular | 825 | 825 | 6806.3 | 3000 | 2.04 | 4995.41 | G300E | 66491000 | 521.71 | G300E | 0 | 0
2060 | Story9 | C46 | 32 MPa RC Column (82.5 cm x 82.5 cm) | Column | 32MPa | Concrete Rectangular | 825 | 825 | 6806.3 | 3000 | 2.04 | 4995.41 | G300E | 67528000 | 529.85 | G300E | 0 | 0
2061 | Story9 | C47 | 32 MPa RC Column (82.5 cm x 82.5 cm) | Column | 32MPa | Concrete Rectangular | 825 | 825 | 6806.3 | 3000 | 2.04 | 4995.41 | G300E | 66436000 | 521.28 | G300E | 0 | 0
2062 | Story9 | C48 | 32 MPa RC Column (82.5 cm x 82.5 cm) | Column | 32MPa | Concrete Rectangular | 825 | 825 | 6806.3 | 3000 | 2.04 | 4995.41 | G300E | 62372000 | 489.39 | G300E | 0 | 0
2063 | Story9 | C5 | 32 MPa RC Column (82.5 cm x 82.5 cm) | Column | 32MPa | Concrete Rectangular | 825 | 825 | 6806.3 | 3000 | 2.04 | 4995.41 | G300E | 66470000 | 521.55 | G300E | 0 | 0
2064 | Story9 | C6 | 32 MPa RC Column (82.5 cm x 82.5 cm) | Column | 32MPa | Concrete Rectangular | 825 | 825 | 6806.3 | 3000 | 2.04 | 4995.41 | G300E | 67515000 | 529.75 | G300E | 0 | 0
2065 | Story9 | C7 | 32 MPa RC Column (82.5 cm x 82.5 cm) | Column | 32MPa | Concrete Rectangular | 825 | 825 | 6806.3 | 3000 | 2.04 | 4995.41 | G300E | 66425000 | 521.2 | G300E | 0 | 0
2066 | Story9 | C8 | 32 MPa RC Column (82.5 cm x 82.5 cm) | Column | 32MPa | Concrete Rectangular | 825 | 825 | 6806.3 | 3000 | 2.04 | 4995.41 | G300E | 62362000 | 489.32 | G300E | 0 | 0
2067 | Story9 | C9 | 32 MPa RC Column (82.5 cm x 82.5 cm) | Column | 32MPa | Concrete Rectangular | 825 | 825 | 6806.3 | 3000 | 2.04 | 4995.41 | G300E | 71820000 | 563.53 | G300E | 0 | 0

## Walls
| Story | Label | Section | Structural_Element_Type | Material | Width_(mm) | Depth_(mm) | Area_(cm^2) | Length_(mm) | Volume_(m^3) | Mass_(kg) | Long._Rebar_Material | Long._Rebar_Volume_(mm^3) | Long._Rebar_Mass_(kg) | Tran._Rebar_Material | Tran._Rebar_Volume_(mm^3) | Tran._Rebar_Mass_(kg)
0 | Story1 | P1 | RC Wall - 500 mm | Wall | 32MPa | 7200 | 500 | 36000 | 3500 | 12.6 | 30825.69 | G300E | 570780000 | 4478.55 | G300E | 31500000 | 247.16
1 | Story1 | P2 | RC Wall - 500 mm | Wall | 32MPa | 7200 | 500 | 36000 | 3500 | 12.6 | 30825.69 | G300E | 570780000 | 4478.55 | G300E | 31500000 | 247.16
2 | Story1 | P3 | RC Wall - 500 mm | Wall | 32MPa | 7200 | 500 | 36000 | 3500 | 12.6 | 30825.69 | G300E | 372960000 | 2926.38 | G300E | 31500000 | 247.16
3 | Story1 | P4 | RC Wall - 500 mm | Wall | 32MPa | 7200 | 500 | 36000 | 3500 | 12.6 | 30825.69 | G300E | 372960000 | 2926.38 | G300E | 97014456 | 761.21
4 | Story10 | P1 | RC Wall - 450 mm | Wall | 32MPa | 7200 | 450 | 32400 | 3500 | 11.34 | 27743.12 | G300E | 250614000 | 1966.41 | G300E | 28350000 | 222.44
5 | Story10 | P2 | RC Wall - 450 mm | Wall | 32MPa | 7200 | 450 | 32400 | 3500 | 11.34 | 27743.12 | G300E | 250614000 | 1966.41 | G300E | 28350000 | 222.44
6 | Story10 | P3 | RC Wall - 450 mm | Wall | 32MPa | 7200 | 450 | 32400 | 3500 | 11.34 | 27743.12 | G300E | 250614000 | 1966.41 | G300E | 28350000 | 222.44
7 | Story10 | P4 | RC Wall - 450 mm | Wall | 32MPa | 7200 | 450 | 32400 | 3500 | 11.34 | 27743.12 | G300E | 250614000 | 1966.41 | G300E | 32357808 | 253.89
8 | Story11 | P1 | RC Wall - 450 mm | Wall | 32MPa | 7200 | 450 | 32400 | 3500 | 11.34 | 27743.12 | G300E | 232470000 | 1824.05 | G300E | 28350000 | 222.44
9 | Story11 | P2 | RC Wall - 450 mm | Wall | 32MPa | 7200 | 450 | 32400 | 3500 | 11.34 | 27743.12 | G300E | 232470000 | 1824.05 | G300E | 28350000 | 222.44
10 | Story11 | P3 | RC Wall - 450 mm | Wall | 32MPa | 7200 | 450 | 32400 | 3500 | 11.34 | 27743.12 | G300E | 233037000 | 1828.49 | G300E | 28350000 | 222.44
11 | Story11 | P4 | RC Wall - 450 mm | Wall | 32MPa | 7200 | 450 | 32400 | 3500 | 11.34 | 27743.12 | G300E | 233037000 | 1828.49 | G300E | 28350000 | 222.44
12 | Story12 | P1 | RC Wall - 450 mm | Wall | 32MPa | 7200 | 450 | 32400 | 3500 | 11.34 | 27743.12 | G300E | 214326000 | 1681.68 | G300E | 28350000 | 222.44
13 | Story12 | P2 | RC Wall - 450 mm | Wall | 32MPa | 7200 | 450 | 32400 | 3500 | 11.34 | 27743.12 | G300E | 214326000 | 1681.68 | G300E | 28350000 | 222.44
14 | Story12 | P3 | RC Wall - 450 mm | Wall | 32MPa | 7200 | 450 | 32400 | 3500 | 11.34 | 27743.12 | G300E | 215460000 | 1690.58 | G300E | 28350000 | 222.44
15 | Story12 | P4 | RC Wall - 450 mm | Wall | 32MPa | 7200 | 450 | 32400 | 3500 | 11.34 | 27743.12 | G300E | 215460000 | 1690.58 | G300E | 28350000 | 222.44
16 | Story13 | P1 | RC Wall - 425 mm | Wall | 32MPa | 7200 | 425 | 30600 | 3500 | 10.71 | 26201.83 | G300E | 258111000 | 2025.23 | G300E | 26775000 | 210.09
17 | Story13 | P2 | RC Wall - 425 mm | Wall | 32MPa | 7200 | 425 | 30600 | 3500 | 10.71 | 26201.83 | G300E | 258111000 | 2025.23 | G300E | 26775000 | 210.09
18 | Story13 | P3 | RC Wall - 425 mm | Wall | 32MPa | 7200 | 425 | 30600 | 3500 | 10.71 | 26201.83 | G300E | 258111000 | 2025.23 | G300E | 26775000 | 210.09
19 | Story13 | P4 | RC Wall - 425 mm | Wall | 32MPa | 7200 | 425 | 30600 | 3500 | 10.71 | 26201.83 | G300E | 258111000 | 2025.23 | G300E | 26775000 | 210.09
20 | Story14 | P1 | RC Wall - 425 mm | Wall | 32MPa | 7200 | 425 | 30600 | 3500 | 10.71 | 26201.83 | G300E | 245259000 | 1924.39 | G300E | 26775000 | 210.09
21 | Story14 | P2 | RC Wall - 425 mm | Wall | 32MPa | 7200 | 425 | 30600 | 3500 | 10.71 | 26201.83 | G300E | 245259000 | 1924.39 | G300E | 26775000 | 210.09
22 | Story14 | P3 | RC Wall - 425 mm | Wall | 32MPa | 7200 | 425 | 30600 | 3500 | 10.71 | 26201.83 | G300E | 246865500 | 1937 | G300E | 26775000 | 210.09
23 | Story14 | P4 | RC Wall - 425 mm | Wall | 32MPa | 7200 | 425 | 30600 | 3500 | 10.71 | 26201.83 | G300E | 246865500 | 1937 | G300E | 26775000 | 210.09
24 | Story15 | P1 | RC Wall - 425 mm | Wall | 32MPa | 7200 | 425 | 30600 | 3500 | 10.71 | 26201.83 | G300E | 103887000 | 815.14 | G300E | 138310200 | 1085.23
25 | Story15 | P2 | RC Wall - 425 mm | Wall | 32MPa | 7200 | 425 | 30600 | 3500 | 10.71 | 26201.83 | G300E | 103887000 | 815.14 | G300E | 137463228 | 1078.59
26 | Story15 | P3 | RC Wall - 425 mm | Wall | 32MPa | 7200 | 425 | 30600 | 3500 | 10.71 | 26201.83 | G300E | 106029000 | 831.94 | G300E | 218660400 | 1715.69
27 | Story15 | P4 | RC Wall - 425 mm | Wall | 32MPa | 7200 | 425 | 30600 | 3500 | 10.71 | 26201.83 | G300E | 106029000 | 831.94 | G300E | 214951464 | 1686.59
28 | Story16 | P1 | RC Wall - 425 mm | Wall | 32MPa | 7200 | 425 | 30600 | 3500 | 10.71 | 26201.83 | G300E | 37485000 | 294.12 | G300E | 26775000 | 210.09
29 | Story16 | P2 | RC Wall - 425 mm | Wall | 32MPa | 7200 | 425 | 30600 | 3500 | 10.71 | 26201.83 | G300E | 37485000 | 294.12 | G300E | 26775000 | 210.09
30 | Story16 | P3 | RC Wall - 425 mm | Wall | 32MPa | 7200 | 425 | 30600 | 3500 | 10.71 | 26201.83 | G300E | 38556000 | 302.52 | G300E | 26775000 | 210.09
31 | Story16 | P4 | RC Wall - 425 mm | Wall | 32MPa | 7200 | 425 | 30600 | 3500 | 10.71 | 26201.83 | G300E | 38556000 | 302.52 | G300E | 26775000 | 210.09
32 | Story17 | P1 | RC Wall - 400 mm | Wall | 32MPa | 7200 | 400 | 28800 | 3500 | 10.08 | 24660.55 | G300E | 83664000 | 656.46 | G300E | 25200000 | 197.73
33 | Story17 | P2 | RC Wall - 400 mm | Wall | 32MPa | 7200 | 400 | 28800 | 3500 | 10.08 | 24660.55 | G300E | 83664000 | 656.46 | G300E | 25200000 | 197.73
34 | Story17 | P3 | RC Wall - 400 mm | Wall | 32MPa | 7200 | 400 | 28800 | 3500 | 10.08 | 24660.55 | G300E | 84168000 | 660.41 | G300E | 25200000 | 197.73
35 | Story17 | P4 | RC Wall - 400 mm | Wall | 32MPa | 7200 | 400 | 28800 | 3500 | 10.08 | 24660.55 | G300E | 84168000 | 660.41 | G300E | 25200000 | 197.73
36 | Story18 | P1 | RC Wall - 400 mm | Wall | 32MPa | 7200 | 400 | 28800 | 3500 | 10.08 | 24660.55 | G300E | 66024000 | 518.05 | G300E | 25200000 | 197.73
37 | Story18 | P2 | RC Wall - 400 mm | Wall | 32MPa | 7200 | 400 | 28800 | 3500 | 10.08 | 24660.55 | G300E | 66024000 | 518.05 | G300E | 25200000 | 197.73
38 | Story18 | P3 | RC Wall - 400 mm | Wall | 32MPa | 7200 | 400 | 28800 | 3500 | 10.08 | 24660.55 | G300E | 66528000 | 522 | G300E | 25200000 | 197.73
39 | Story18 | P4 | RC Wall - 400 mm | Wall | 32MPa | 7200 | 400 | 28800 | 3500 | 10.08 | 24660.55 | G300E | 66528000 | 522 | G300E | 25200000 | 197.73
40 | Story19 | P1 | RC Wall - 400 mm | Wall | 32MPa | 7200 | 400 | 28800 | 3500 | 10.08 | 24660.55 | G300E | 48384000 | 379.64 | G300E | 25200000 | 197.73
41 | Story19 | P2 | RC Wall - 400 mm | Wall | 32MPa | 7200 | 400 | 28800 | 3500 | 10.08 | 24660.55 | G300E | 48384000 | 379.64 | G300E | 25200000 | 197.73
42 | Story19 | P3 | RC Wall - 400 mm | Wall | 32MPa | 7200 | 400 | 28800 | 3500 | 10.08 | 24660.55 | G300E | 48384000 | 379.64 | G300E | 25200000 | 197.73
43 | Story19 | P4 | RC Wall - 400 mm | Wall | 32MPa | 7200 | 400 | 28800 | 3500 | 10.08 | 24660.55 | G300E | 48888000 | 383.59 | G300E | 25200000 | 197.73
44 | Story2 | P1 | RC Wall - 500 mm | Wall | 32MPa | 7200 | 500 | 36000 | 3500 | 12.6 | 30825.69 | G300E | 478800000 | 3756.84 | G300E | 31500000 | 247.16
45 | Story2 | P2 | RC Wall - 500 mm | Wall | 32MPa | 7200 | 500 | 36000 | 3500 | 12.6 | 30825.69 | G300E | 478800000 | 3756.84 | G300E | 31500000 | 247.16
46 | Story2 | P3 | RC Wall - 500 mm | Wall | 32MPa | 7200 | 500 | 36000 | 3500 | 12.6 | 30825.69 | G300E | 298620000 | 2343.08 | G300E | 31500000 | 247.16
47 | Story2 | P4 | RC Wall - 500 mm | Wall | 32MPa | 7200 | 500 | 36000 | 3500 | 12.6 | 30825.69 | G300E | 298620000 | 2343.08 | G300E | 74970252 | 588.24
48 | Story20 | P1 | RC Wall - 400 mm | Wall | 32MPa | 7200 | 400 | 28800 | 3500 | 10.08 | 24660.55 | G300E | 30240000 | 237.27 | G300E | 25200000 | 197.73
49 | Story20 | P2 | RC Wall - 400 mm | Wall | 32MPa | 7200 | 400 | 28800 | 3500 | 10.08 | 24660.55 | G300E | 30240000 | 237.27 | G300E | 25200000 | 197.73
50 | Story20 | P3 | RC Wall - 400 mm | Wall | 32MPa | 7200 | 400 | 28800 | 3500 | 10.08 | 24660.55 | G300E | 30744000 | 241.23 | G300E | 25200000 | 197.73
51 | Story20 | P4 | RC Wall - 400 mm | Wall | 32MPa | 7200 | 400 | 28800 | 3500 | 10.08 | 24660.55 | G300E | 30744000 | 241.23 | G300E | 25200000 | 197.73
52 | Story21 | P1 | RC Wall - 350 mm | Wall | 32MPa | 7200 | 350 | 25200 | 3500 | 8.82 | 21577.98 | G300E | 139356000 | 1093.44 | G300E | 22050000 | 173.01
53 | Story21 | P2 | RC Wall - 350 mm | Wall | 32MPa | 7200 | 350 | 25200 | 3500 | 8.82 | 21577.98 | G300E | 138915000 | 1089.98 | G300E | 22050000 | 173.01
54 | Story21 | P3 | RC Wall - 350 mm | Wall | 32MPa | 7200 | 350 | 25200 | 3500 | 8.82 | 21577.98 | G300E | 139356000 | 1093.44 | G300E | 22050000 | 173.01
55 | Story21 | P4 | RC Wall - 350 mm | Wall | 32MPa | 7200 | 350 | 25200 | 3500 | 8.82 | 21577.98 | G300E | 139356000 | 1093.44 | G300E | 22050000 | 173.01
56 | Story22 | P1 | RC Wall - 350 mm | Wall | 32MPa | 7200 | 350 | 25200 | 3500 | 8.82 | 21577.98 | G300E | 121275000 | 951.57 | G300E | 22050000 | 173.01
57 | Story22 | P2 | RC Wall - 350 mm | Wall | 32MPa | 7200 | 350 | 25200 | 3500 | 8.82 | 21577.98 | G300E | 121275000 | 951.57 | G300E | 22050000 | 173.01
58 | Story22 | P3 | RC Wall - 350 mm | Wall | 32MPa | 7200 | 350 | 25200 | 3500 | 8.82 | 21577.98 | G300E | 121275000 | 951.57 | G300E | 22050000 | 173.01
59 | Story22 | P4 | RC Wall - 350 mm | Wall | 32MPa | 7200 | 350 | 25200 | 3500 | 8.82 | 21577.98 | G300E | 121275000 | 951.57 | G300E | 22050000 | 173.01
60 | Story23 | P1 | RC Wall - 350 mm | Wall | 32MPa | 7200 | 350 | 25200 | 3500 | 8.82 | 21577.98 | G300E | 103194000 | 809.7 | G300E | 22050000 | 173.01
61 | Story23 | P2 | RC Wall - 350 mm | Wall | 32MPa | 7200 | 350 | 25200 | 3500 | 8.82 | 21577.98 | G300E | 103194000 | 809.7 | G300E | 22050000 | 173.01
62 | Story23 | P3 | RC Wall - 350 mm | Wall | 32MPa | 7200 | 350 | 25200 | 3500 | 8.82 | 21577.98 | G300E | 103635000 | 813.16 | G300E | 22050000 | 173.01
63 | Story23 | P4 | RC Wall - 350 mm | Wall | 32MPa | 7200 | 350 | 25200 | 3500 | 8.82 | 21577.98 | G300E | 103194000 | 809.7 | G300E | 22050000 | 173.01
64 | Story24 | P1 | RC Wall - 350 mm | Wall | 32MPa | 7200 | 350 | 25200 | 3500 | 8.82 | 21577.98 | G300E | 84672000 | 664.37 | G300E | 22050000 | 173.01
65 | Story24 | P2 | RC Wall - 350 mm | Wall | 32MPa | 7200 | 350 | 25200 | 3500 | 8.82 | 21577.98 | G300E | 84672000 | 664.37 | G300E | 22050000 | 173.01
66 | Story24 | P3 | RC Wall - 350 mm | Wall | 32MPa | 7200 | 350 | 25200 | 3500 | 8.82 | 21577.98 | G300E | 85113000 | 667.83 | G300E | 22050000 | 173.01
67 | Story24 | P4 | RC Wall - 350 mm | Wall | 32MPa | 7200 | 350 | 25200 | 3500 | 8.82 | 21577.98 | G300E | 85113000 | 667.83 | G300E | 22050000 | 173.01
68 | Story25 | P1 | RC Wall - 350 mm | Wall | 32MPa | 7200 | 350 | 25200 | 3500 | 8.82 | 21577.98 | G300E | 67032000 | 525.96 | G300E | 22050000 | 173.01
69 | Story25 | P2 | RC Wall - 350 mm | Wall | 32MPa | 7200 | 350 | 25200 | 3500 | 8.82 | 21577.98 | G300E | 67032000 | 525.96 | G300E | 22050000 | 173.01
70 | Story25 | P3 | RC Wall - 350 mm | Wall | 32MPa | 7200 | 350 | 25200 | 3500 | 8.82 | 21577.98 | G300E | 67914000 | 532.88 | G300E | 22050000 | 173.01
71 | Story25 | P4 | RC Wall - 350 mm | Wall | 32MPa | 7200 | 350 | 25200 | 3500 | 8.82 | 21577.98 | G300E | 67914000 | 532.88 | G300E | 22050000 | 173.01
72 | Story26 | P1 | RC Wall - 350 mm | Wall | 32MPa | 7200 | 350 | 25200 | 3500 | 8.82 | 21577.98 | G300E | 47628000 | 373.71 | G300E | 22050000 | 173.01
73 | Story26 | P2 | RC Wall - 350 mm | Wall | 32MPa | 7200 | 350 | 25200 | 3500 | 8.82 | 21577.98 | G300E | 47628000 | 373.71 | G300E | 22050000 | 173.01
74 | Story26 | P3 | RC Wall - 350 mm | Wall | 32MPa | 7200 | 350 | 25200 | 3500 | 8.82 | 21577.98 | G300E | 48069000 | 377.17 | G300E | 22050000 | 173.01
75 | Story26 | P4 | RC Wall - 350 mm | Wall | 32MPa | 7200 | 350 | 25200 | 3500 | 8.82 | 21577.98 | G300E | 47628000 | 373.71 | G300E | 22050000 | 173.01
76 | Story27 | P1 | RC Wall - 350 mm | Wall | 32MPa | 7200 | 350 | 25200 | 3500 | 8.82 | 21577.98 | G300E | 33516000 | 262.98 | G300E | 22050000 | 173.01
77 | Story27 | P2 | RC Wall - 350 mm | Wall | 32MPa | 7200 | 350 | 25200 | 3500 | 8.82 | 21577.98 | G300E | 33516000 | 262.98 | G300E | 22050000 | 173.01
78 | Story27 | P3 | RC Wall - 350 mm | Wall | 32MPa | 7200 | 350 | 25200 | 3500 | 8.82 | 21577.98 | G300E | 35280000 | 276.82 | G300E | 22050000 | 173.01
79 | Story27 | P4 | RC Wall - 350 mm | Wall | 32MPa | 7200 | 350 | 25200 | 3500 | 8.82 | 21577.98 | G300E | 35280000 | 276.82 | G300E | 22050000 | 173.01
80 | Story28 | P1 | RC Wall - 350 mm | Wall | 32MPa | 7200 | 350 | 25200 | 3500 | 8.82 | 21577.98 | G300E | 22050000 | 173.01 | G300E | 29942640 | 234.94
81 | Story28 | P2 | RC Wall - 350 mm | Wall | 32MPa | 7200 | 350 | 25200 | 3500 | 8.82 | 21577.98 | G300E | 22050000 | 173.01 | G300E | 29943396 | 234.95
82 | Story28 | P3 | RC Wall - 350 mm | Wall | 32MPa | 7200 | 350 | 25200 | 3500 | 8.82 | 21577.98 | G300E | 22050000 | 173.01 | G300E | 54237456 | 425.57
83 | Story28 | P4 | RC Wall - 350 mm | Wall | 32MPa | 7200 | 350 | 25200 | 3500 | 8.82 | 21577.98 | G300E | 22050000 | 173.01 | G300E | 53408124 | 419.06
84 | Story29 | P1 | RC Wall - 300 mm | Wall | 32MPa | 7200 | 300 | 21600 | 3500 | 7.56 | 18495.41 | G300E | 18900000 | 148.3 | G300E | 18900000 | 148.3
85 | Story29 | P2 | RC Wall - 300 mm | Wall | 32MPa | 7200 | 300 | 21600 | 3500 | 7.56 | 18495.41 | G300E | 18900000 | 148.3 | G300E | 18900000 | 148.3
86 | Story29 | P3 | RC Wall - 300 mm | Wall | 32MPa | 7200 | 300 | 21600 | 3500 | 7.56 | 18495.41 | G300E | 18900000 | 148.3 | G300E | 18900000 | 148.3
87 | Story29 | P4 | RC Wall - 300 mm | Wall | 32MPa | 7200 | 300 | 21600 | 3500 | 7.56 | 18495.41 | G300E | 18900000 | 148.3 | G300E | 18900000 | 148.3
88 | Story3 | P1 | RC Wall - 500 mm | Wall | 32MPa | 7200 | 500 | 36000 | 3500 | 12.6 | 30825.69 | G300E | 388080000 | 3045.02 | G300E | 31500000 | 247.16
89 | Story3 | P2 | RC Wall - 500 mm | Wall | 32MPa | 7200 | 500 | 36000 | 3500 | 12.6 | 30825.69 | G300E | 388080000 | 3045.02 | G300E | 31500000 | 247.16
90 | Story3 | P3 | RC Wall - 500 mm | Wall | 32MPa | 7200 | 500 | 36000 | 3500 | 12.6 | 30825.69 | G300E | 250110000 | 1962.46 | G300E | 31500000 | 247.16
91 | Story3 | P4 | RC Wall - 500 mm | Wall | 32MPa | 7200 | 500 | 36000 | 3500 | 12.6 | 30825.69 | G300E | 250110000 | 1962.46 | G300E | 67858812 | 532.45
92 | Story30 | P1 | RC Wall - 300 mm | Wall | 32MPa | 7200 | 300 | 21600 | 3500 | 7.56 | 18495.41 | G300E | 18900000 | 148.3 | G300E | 18900000 | 148.3
93 | Story30 | P2 | RC Wall - 300 mm | Wall | 32MPa | 7200 | 300 | 21600 | 3500 | 7.56 | 18495.41 | G300E | 18900000 | 148.3 | G300E | 18900000 | 148.3
94 | Story30 | P3 | RC Wall - 300 mm | Wall | 32MPa | 7200 | 300 | 21600 | 3500 | 7.56 | 18495.41 | G300E | 18900000 | 148.3 | G300E | 18900000 | 148.3
95 | Story30 | P4 | RC Wall - 300 mm | Wall | 32MPa | 7200 | 300 | 21600 | 3500 | 7.56 | 18495.41 | G300E | 18900000 | 148.3 | G300E | 18900000 | 148.3
96 | Story31 | P1 | RC Wall - 300 mm | Wall | 32MPa | 7200 | 300 | 21600 | 3500 | 7.56 | 18495.41 | G300E | 18900000 | 148.3 | G300E | 18900000 | 148.3
97 | Story31 | P2 | RC Wall - 300 mm | Wall | 32MPa | 7200 | 300 | 21600 | 3500 | 7.56 | 18495.41 | G300E | 18900000 | 148.3 | G300E | 18900000 | 148.3
98 | Story31 | P3 | RC Wall - 300 mm | Wall | 32MPa | 7200 | 300 | 21600 | 3500 | 7.56 | 18495.41 | G300E | 18900000 | 148.3 | G300E | 18900000 | 148.3
99 | Story31 | P4 | RC Wall - 300 mm | Wall | 32MPa | 7200 | 300 | 21600 | 3500 | 7.56 | 18495.41 | G300E | 18900000 | 148.3 | G300E | 18900000 | 148.3
100 | Story32 | P1 | RC Wall - 300 mm | Wall | 32MPa | 7200 | 300 | 21600 | 3500 | 7.56 | 18495.41 | G300E | 18900000 | 148.3 | G300E | 18900000 | 148.3
101 | Story32 | P2 | RC Wall - 300 mm | Wall | 32MPa | 7200 | 300 | 21600 | 3500 | 7.56 | 18495.41 | G300E | 18900000 | 148.3 | G300E | 18900000 | 148.3
102 | Story32 | P3 | RC Wall - 300 mm | Wall | 32MPa | 7200 | 300 | 21600 | 3500 | 7.56 | 18495.41 | G300E | 18900000 | 148.3 | G300E | 18900000 | 148.3
103 | Story32 | P4 | RC Wall - 300 mm | Wall | 32MPa | 7200 | 300 | 21600 | 3500 | 7.56 | 18495.41 | G300E | 18900000 | 148.3 | G300E | 18900000 | 148.3
104 | Story33 | P1 | RC Wall - 300 mm | Wall | 32MPa | 7200 | 300 | 21600 | 3500 | 7.56 | 18495.41 | G300E | 18900000 | 148.3 | G300E | 18900000 | 148.3
105 | Story33 | P2 | RC Wall - 300 mm | Wall | 32MPa | 7200 | 300 | 21600 | 3500 | 7.56 | 18495.41 | G300E | 18900000 | 148.3 | G300E | 18900000 | 148.3
106 | Story33 | P3 | RC Wall - 300 mm | Wall | 32MPa | 7200 | 300 | 21600 | 3500 | 7.56 | 18495.41 | G300E | 18900000 | 148.3 | G300E | 18900000 | 148.3
107 | Story33 | P4 | RC Wall - 300 mm | Wall | 32MPa | 7200 | 300 | 21600 | 3500 | 7.56 | 18495.41 | G300E | 18900000 | 148.3 | G300E | 18900000 | 148.3
108 | Story34 | P1 | RC Wall - 300 mm | Wall | 32MPa | 7200 | 300 | 21600 | 3500 | 7.56 | 18495.41 | G300E | 18900000 | 148.3 | G300E | 18900000 | 148.3
109 | Story34 | P2 | RC Wall - 300 mm | Wall | 32MPa | 7200 | 300 | 21600 | 3500 | 7.56 | 18495.41 | G300E | 18900000 | 148.3 | G300E | 18900000 | 148.3
110 | Story34 | P3 | RC Wall - 300 mm | Wall | 32MPa | 7200 | 300 | 21600 | 3500 | 7.56 | 18495.41 | G300E | 18900000 | 148.3 | G300E | 18900000 | 148.3
111 | Story34 | P4 | RC Wall - 300 mm | Wall | 32MPa | 7200 | 300 | 21600 | 3500 | 7.56 | 18495.41 | G300E | 18900000 | 148.3 | G300E | 18900000 | 148.3
112 | Story35 | P1 | RC Wall - 300 mm | Wall | 32MPa | 7200 | 300 | 21600 | 3500 | 7.56 | 18495.41 | G300E | 18900000 | 148.3 | G300E | 18900000 | 148.3
113 | Story35 | P2 | RC Wall - 300 mm | Wall | 32MPa | 7200 | 300 | 21600 | 3500 | 7.56 | 18495.41 | G300E | 18900000 | 148.3 | G300E | 18900000 | 148.3
114 | Story35 | P3 | RC Wall - 300 mm | Wall | 32MPa | 7200 | 300 | 21600 | 3500 | 7.56 | 18495.41 | G300E | 18900000 | 148.3 | G300E | 18900000 | 148.3
115 | Story35 | P4 | RC Wall - 300 mm | Wall | 32MPa | 7200 | 300 | 21600 | 3500 | 7.56 | 18495.41 | G300E | 18900000 | 148.3 | G300E | 18900000 | 148.3
116 | Story36 | P1 | RC Wall - 300 mm | Wall | 32MPa | 7200 | 300 | 21600 | 3500 | 7.56 | 18495.41 | G300E | 18900000 | 148.3 | G300E | 18900000 | 148.3
117 | Story36 | P2 | RC Wall - 300 mm | Wall | 32MPa | 7200 | 300 | 21600 | 3500 | 7.56 | 18495.41 | G300E | 18900000 | 148.3 | G300E | 18900000 | 148.3
118 | Story36 | P3 | RC Wall - 300 mm | Wall | 32MPa | 7200 | 300 | 21600 | 3500 | 7.56 | 18495.41 | G300E | 18900000 | 148.3 | G300E | 18900000 | 148.3
119 | Story36 | P4 | RC Wall - 300 mm | Wall | 32MPa | 7200 | 300 | 21600 | 3500 | 7.56 | 18495.41 | G300E | 18900000 | 148.3 | G300E | 18900000 | 148.3
120 | Story37 | P1 | RC Wall - 300 mm | Wall | 32MPa | 7200 | 300 | 21600 | 3500 | 7.56 | 18495.41 | G300E | 18900000 | 148.3 | G300E | 18900000 | 148.3
121 | Story37 | P2 | RC Wall - 300 mm | Wall | 32MPa | 7200 | 300 | 21600 | 3500 | 7.56 | 18495.41 | G300E | 18900000 | 148.3 | G300E | 18900000 | 148.3
122 | Story37 | P3 | RC Wall - 300 mm | Wall | 32MPa | 7200 | 300 | 21600 | 3500 | 7.56 | 18495.41 | G300E | 18900000 | 148.3 | G300E | 18900000 | 148.3
123 | Story37 | P4 | RC Wall - 300 mm | Wall | 32MPa | 7200 | 300 | 21600 | 3500 | 7.56 | 18495.41 | G300E | 18900000 | 148.3 | G300E | 18900000 | 148.3
124 | Story38 | P1 | RC Wall - 300 mm | Wall | 32MPa | 7200 | 300 | 21600 | 3500 | 7.56 | 18495.41 | G300E | 18900000 | 148.3 | G300E | 18900000 | 148.3
125 | Story38 | P2 | RC Wall - 300 mm | Wall | 32MPa | 7200 | 300 | 21600 | 3500 | 7.56 | 18495.41 | G300E | 18900000 | 148.3 | G300E | 18900000 | 148.3
126 | Story38 | P3 | RC Wall - 300 mm | Wall | 32MPa | 7200 | 300 | 21600 | 3500 | 7.56 | 18495.41 | G300E | 18900000 | 148.3 | G300E | 18900000 | 148.3
127 | Story38 | P4 | RC Wall - 300 mm | Wall | 32MPa | 7200 | 300 | 21600 | 3500 | 7.56 | 18495.41 | G300E | 18900000 | 148.3 | G300E | 18900000 | 148.3
128 | Story39 | P1 | RC Wall - 300 mm | Wall | 32MPa | 7200 | 300 | 21600 | 3500 | 7.56 | 18495.41 | G300E | 18900000 | 148.3 | G300E | 18900000 | 148.3
129 | Story39 | P2 | RC Wall - 300 mm | Wall | 32MPa | 7200 | 300 | 21600 | 3500 | 7.56 | 18495.41 | G300E | 18900000 | 148.3 | G300E | 18900000 | 148.3
130 | Story39 | P3 | RC Wall - 300 mm | Wall | 32MPa | 7200 | 300 | 21600 | 3500 | 7.56 | 18495.41 | G300E | 18900000 | 148.3 | G300E | 18900000 | 148.3
131 | Story39 | P4 | RC Wall - 300 mm | Wall | 32MPa | 7200 | 300 | 21600 | 3500 | 7.56 | 18495.41 | G300E | 18900000 | 148.3 | G300E | 18900000 | 148.3
132 | Story4 | P1 | RC Wall - 500 mm | Wall | 32MPa | 7200 | 500 | 36000 | 3500 | 12.6 | 30825.69 | G300E | 301770000 | 2367.8 | G300E | 31500000 | 247.16
133 | Story4 | P2 | RC Wall - 500 mm | Wall | 32MPa | 7200 | 500 | 36000 | 3500 | 12.6 | 30825.69 | G300E | 301770000 | 2367.8 | G300E | 31500000 | 247.16
134 | Story4 | P3 | RC Wall - 500 mm | Wall | 32MPa | 7200 | 500 | 36000 | 3500 | 12.6 | 30825.69 | G300E | 231840000 | 1819.1 | G300E | 31500000 | 247.16
135 | Story4 | P4 | RC Wall - 500 mm | Wall | 32MPa | 7200 | 500 | 36000 | 3500 | 12.6 | 30825.69 | G300E | 231840000 | 1819.1 | G300E | 61370316 | 481.53
136 | Story40 | P1 | RC Wall - 300 mm | Wall | 32MPa | 7200 | 300 | 21600 | 3500 | 7.56 | 18495.41 | G300E | 18900000 | 148.3 | G300E | 18900000 | 148.3
137 | Story40 | P2 | RC Wall - 300 mm | Wall | 32MPa | 7200 | 300 | 21600 | 3500 | 7.56 | 18495.41 | G300E | 18900000 | 148.3 | G300E | 18900000 | 148.3
138 | Story40 | P3 | RC Wall - 300 mm | Wall | 32MPa | 7200 | 300 | 21600 | 3500 | 7.56 | 18495.41 | G300E | 18900000 | 148.3 | G300E | 18900000 | 148.3
139 | Story40 | P4 | RC Wall - 300 mm | Wall | 32MPa | 7200 | 300 | 21600 | 3500 | 7.56 | 18495.41 | G300E | 18900000 | 148.3 | G300E | 18900000 | 148.3
140 | Story41 | P1 | RC Wall - 300 mm | Wall | 32MPa | 7200 | 300 | 21600 | 3500 | 7.56 | 18495.41 | G300E | 18900000 | 148.3 | G300E | 18900000 | 148.3
141 | Story41 | P2 | RC Wall - 300 mm | Wall | 32MPa | 7200 | 300 | 21600 | 3500 | 7.56 | 18495.41 | G300E | 18900000 | 148.3 | G300E | 18900000 | 148.3
142 | Story41 | P3 | RC Wall - 300 mm | Wall | 32MPa | 7200 | 300 | 21600 | 3500 | 7.56 | 18495.41 | G300E | 18900000 | 148.3 | G300E | 18900000 | 148.3
143 | Story41 | P4 | RC Wall - 300 mm | Wall | 32MPa | 7200 | 300 | 21600 | 3500 | 7.56 | 18495.41 | G300E | 18900000 | 148.3 | G300E | 18900000 | 148.3
144 | Story5 | P1 | RC Wall - 475 mm | Wall | 32MPa | 7200 | 475 | 34200 | 3500 | 11.97 | 29284.4 | G300E | 280098000 | 2197.75 | G300E | 29925000 | 234.8
145 | Story5 | P2 | RC Wall - 475 mm | Wall | 32MPa | 7200 | 475 | 34200 | 3500 | 11.97 | 29284.4 | G300E | 280696500 | 2202.45 | G300E | 29925000 | 234.8
146 | Story5 | P3 | RC Wall - 475 mm | Wall | 32MPa | 7200 | 475 | 34200 | 3500 | 11.97 | 29284.4 | G300E | 277105500 | 2174.27 | G300E | 29925000 | 234.8
147 | Story5 | P4 | RC Wall - 475 mm | Wall | 32MPa | 7200 | 475 | 34200 | 3500 | 11.97 | 29284.4 | G300E | 277105500 | 2174.27 | G300E | 58183524 | 456.53
148 | Story6 | P1 | RC Wall - 475 mm | Wall | 32MPa | 7200 | 475 | 34200 | 3500 | 11.97 | 29284.4 | G300E | 259150500 | 2033.39 | G300E | 29925000 | 234.8
149 | Story6 | P2 | RC Wall - 475 mm | Wall | 32MPa | 7200 | 475 | 34200 | 3500 | 11.97 | 29284.4 | G300E | 259150500 | 2033.39 | G300E | 29925000 | 234.8
150 | Story6 | P3 | RC Wall - 475 mm | Wall | 32MPa | 7200 | 475 | 34200 | 3500 | 11.97 | 29284.4 | G300E | 259749000 | 2038.09 | G300E | 29925000 | 234.8
151 | Story6 | P4 | RC Wall - 475 mm | Wall | 32MPa | 7200 | 475 | 34200 | 3500 | 11.97 | 29284.4 | G300E | 259749000 | 2038.09 | G300E | 52062444 | 408.5
152 | Story7 | P1 | RC Wall - 475 mm | Wall | 32MPa | 7200 | 475 | 34200 | 3500 | 11.97 | 29284.4 | G300E | 241195500 | 1892.51 | G300E | 29925000 | 234.8
153 | Story7 | P2 | RC Wall - 475 mm | Wall | 32MPa | 7200 | 475 | 34200 | 3500 | 11.97 | 29284.4 | G300E | 241195500 | 1892.51 | G300E | 29925000 | 234.8
154 | Story7 | P3 | RC Wall - 475 mm | Wall | 32MPa | 7200 | 475 | 34200 | 3500 | 11.97 | 29284.4 | G300E | 241195500 | 1892.51 | G300E | 29925000 | 234.8
155 | Story7 | P4 | RC Wall - 475 mm | Wall | 32MPa | 7200 | 475 | 34200 | 3500 | 11.97 | 29284.4 | G300E | 241195500 | 1892.51 | G300E | 46242252 | 362.83
156 | Story8 | P1 | RC Wall - 475 mm | Wall | 32MPa | 7200 | 475 | 34200 | 3500 | 11.97 | 29284.4 | G300E | 222642000 | 1746.93 | G300E | 29925000 | 234.8
157 | Story8 | P2 | RC Wall - 475 mm | Wall | 32MPa | 7200 | 475 | 34200 | 3500 | 11.97 | 29284.4 | G300E | 222642000 | 1746.93 | G300E | 29925000 | 234.8
158 | Story8 | P3 | RC Wall - 475 mm | Wall | 32MPa | 7200 | 475 | 34200 | 3500 | 11.97 | 29284.4 | G300E | 222642000 | 1746.93 | G300E | 29925000 | 234.8
159 | Story8 | P4 | RC Wall - 475 mm | Wall | 32MPa | 7200 | 475 | 34200 | 3500 | 11.97 | 29284.4 | G300E | 223240500 | 1751.63 | G300E | 40135788 | 314.92
160 | Story9 | P1 | RC Wall - 450 mm | Wall | 32MPa | 7200 | 450 | 32400 | 3500 | 11.34 | 27743.12 | G300E | 267624000 | 2099.88 | G300E | 28350000 | 222.44
161 | Story9 | P2 | RC Wall - 450 mm | Wall | 32MPa | 7200 | 450 | 32400 | 3500 | 11.34 | 27743.12 | G300E | 267624000 | 2099.88 | G300E | 28350000 | 222.44
162 | Story9 | P3 | RC Wall - 450 mm | Wall | 32MPa | 7200 | 450 | 32400 | 3500 | 11.34 | 27743.12 | G300E | 268191000 | 2104.33 | G300E | 28350000 | 222.44
163 | Story9 | P4 | RC Wall - 450 mm | Wall | 32MPa | 7200 | 450 | 32400 | 3500 | 11.34 | 27743.12 | G300E | 268191000 | 2104.33 | G300E | 38297448 | 300.5

## Slabs
| Story | Label | Section | Structural_Element_Type | Material | Length_(mm) | Width_(mm) | Depth_(mm) | Area_(cm^2) | Volume_(m^3) | Mass_(kg) | Long._Rebar_Material | Long._Rebar_Volume_(mm^3) | Long._Rebar_Mass_(kg) | Tran._Rebar_Material | Tran._Rebar_Volume_(mm^3) | Tran._Rebar_Mass_(kg)
0 | Story1 | F1 | Slab1 | Slab | 32MPa | 36000 | 50400 | 170 | 61200 | 308.45 | 754612.84 | G300E | 2321059468.27 | 18211.89 | G300E | 0 | 0
1 | Story10 | F1 | Slab1 | Slab | 32MPa | 36000 | 50400 | 170 | 61200 | 308.45 | 754612.84 | G300E | 2230253673.22 | 17499.4 | G300E | 0 | 0
2 | Story11 | F1 | Slab1 | Slab | 32MPa | 36000 | 50400 | 170 | 61200 | 308.45 | 754612.84 | G300E | 2236791392.05 | 17550.7 | G300E | 0 | 0
3 | Story12 | F1 | Slab1 | Slab | 32MPa | 36000 | 50400 | 170 | 61200 | 308.45 | 754612.84 | G300E | 2235735476.67 | 17542.41 | G300E | 0 | 0
4 | Story13 | F1 | Slab1 | Slab | 32MPa | 36000 | 50400 | 170 | 61200 | 308.45 | 754612.84 | G300E | 2136458889.72 | 16763.45 | G300E | 0 | 0
5 | Story14 | F1 | Slab1 | Slab | 32MPa | 36000 | 50400 | 170 | 61200 | 308.45 | 754612.84 | G300E | 2093078463.02 | 16423.07 | G300E | 0 | 0
6 | Story15 | F1 | Slab1 | Slab | 32MPa | 36000 | 50400 | 170 | 61200 | 308.45 | 754612.84 | G300E | 2083299501.88 | 16346.34 | G300E | 0 | 0
7 | Story16 | F1 | Slab1 | Slab | 32MPa | 36000 | 50400 | 170 | 61200 | 308.45 | 754612.84 | G300E | 2131994835.71 | 16728.42 | G300E | 0 | 0
8 | Story17 | F1 | Slab1 | Slab | 32MPa | 36000 | 50400 | 170 | 61200 | 308.45 | 754612.84 | G300E | 2133290700.68 | 16738.59 | G300E | 0 | 0
9 | Story18 | F1 | Slab1 | Slab | 32MPa | 36000 | 50400 | 170 | 61200 | 308.45 | 754612.84 | G300E | 2135727492.87 | 16757.71 | G300E | 0 | 0
10 | Story19 | F1 | Slab1 | Slab | 32MPa | 36000 | 50400 | 170 | 61200 | 308.45 | 754612.84 | G300E | 2133155828.96 | 16737.53 | G300E | 0 | 0
11 | Story2 | F1 | Slab1 | Slab | 32MPa | 36000 | 50400 | 170 | 61200 | 308.45 | 754612.84 | G300E | 2331158902.33 | 18291.14 | G300E | 0 | 0
12 | Story20 | F1 | Slab1 | Slab | 32MPa | 36000 | 50400 | 170 | 61200 | 308.45 | 754612.84 | G300E | 2141528181.25 | 16803.22 | G300E | 0 | 0
13 | Story21 | F1 | Slab1 | Slab | 32MPa | 36000 | 50400 | 170 | 61200 | 308.45 | 754612.84 | G300E | 2102096373.89 | 16493.83 | G300E | 0 | 0
14 | Story22 | F1 | Slab1 | Slab | 32MPa | 36000 | 50400 | 170 | 61200 | 308.45 | 754612.84 | G300E | 2097960176.44 | 16461.37 | G300E | 0 | 0
15 | Story23 | F1 | Slab1 | Slab | 32MPa | 36000 | 50400 | 170 | 61200 | 308.45 | 754612.84 | G300E | 2082599260.02 | 16340.85 | G300E | 0 | 0
16 | Story24 | F1 | Slab1 | Slab | 32MPa | 36000 | 50400 | 170 | 61200 | 308.45 | 754612.84 | G300E | 2080444574.94 | 16323.94 | G300E | 0 | 0
17 | Story25 | F1 | Slab1 | Slab | 32MPa | 36000 | 50400 | 170 | 61200 | 308.45 | 754612.84 | G300E | 2071394785.3 | 16252.93 | G300E | 0 | 0
18 | Story26 | F1 | Slab1 | Slab | 32MPa | 36000 | 50400 | 170 | 61200 | 308.45 | 754612.84 | G300E | 2072779270.22 | 16263.8 | G300E | 0 | 0
19 | Story27 | F1 | Slab1 | Slab | 32MPa | 36000 | 50400 | 170 | 61200 | 308.45 | 754612.84 | G300E | 2109859437.66 | 16554.74 | G300E | 0 | 0
20 | Story28 | F1 | Slab1 | Slab | 32MPa | 36000 | 50400 | 170 | 61200 | 308.45 | 754612.84 | G300E | 2126813914.48 | 16687.77 | G300E | 0 | 0
21 | Story29 | F1 | Slab1 | Slab | 32MPa | 36000 | 50400 | 170 | 61200 | 308.45 | 754612.84 | G300E | 2088506976.14 | 16387.2 | G300E | 0 | 0
22 | Story3 | F1 | Slab1 | Slab | 32MPa | 36000 | 50400 | 170 | 61200 | 308.45 | 754612.84 | G300E | 2288854921.53 | 17959.2 | G300E | 0 | 0
23 | Story30 | F1 | Slab1 | Slab | 32MPa | 36000 | 50400 | 170 | 61200 | 308.45 | 754612.84 | G300E | 2095091756.94 | 16438.87 | G300E | 0 | 0
24 | Story31 | F1 | Slab1 | Slab | 32MPa | 36000 | 50400 | 170 | 61200 | 308.45 | 754612.84 | G300E | 2085135150.79 | 16360.74 | G300E | 0 | 0
25 | Story32 | F1 | Slab1 | Slab | 32MPa | 36000 | 50400 | 170 | 61200 | 308.45 | 754612.84 | G300E | 2086932779.59 | 16374.85 | G300E | 0 | 0
26 | Story33 | F1 | Slab1 | Slab | 32MPa | 36000 | 50400 | 170 | 61200 | 308.45 | 754612.84 | G300E | 2088144118.83 | 16384.35 | G300E | 0 | 0
27 | Story34 | F1 | Slab1 | Slab | 32MPa | 36000 | 50400 | 170 | 61200 | 308.45 | 754612.84 | G300E | 2090009945.09 | 16398.99 | G300E | 0 | 0
28 | Story35 | F1 | Slab1 | Slab | 32MPa | 36000 | 50400 | 170 | 61200 | 308.45 | 754612.84 | G300E | 2097580013.2 | 16458.39 | G300E | 0 | 0
29 | Story36 | F1 | Slab1 | Slab | 32MPa | 36000 | 50400 | 170 | 61200 | 308.45 | 754612.84 | G300E | 2098855520.48 | 16468.4 | G300E | 0 | 0
30 | Story37 | F1 | Slab1 | Slab | 32MPa | 36000 | 50400 | 170 | 61200 | 308.45 | 754612.84 | G300E | 2105670598.65 | 16521.87 | G300E | 0 | 0
31 | Story38 | F1 | Slab1 | Slab | 32MPa | 36000 | 50400 | 170 | 61200 | 308.45 | 754612.84 | G300E | 2118204302.48 | 16620.22 | G300E | 0 | 0
32 | Story39 | F1 | Slab1 | Slab | 32MPa | 36000 | 50400 | 170 | 61200 | 308.45 | 754612.84 | G300E | 2147127102.18 | 16847.16 | G300E | 0 | 0
33 | Story4 | F1 | Slab1 | Slab | 32MPa | 36000 | 50400 | 170 | 61200 | 308.45 | 754612.84 | G300E | 2300826760.69 | 18053.14 | G300E | 0 | 0
34 | Story40 | F1 | Slab1 | Slab | 32MPa | 36000 | 50400 | 170 | 61200 | 308.45 | 754612.84 | G300E | 2229496220.26 | 17493.45 | G300E | 0 | 0
35 | Story41 | F1 | Slab1 | Slab | 32MPa | 36000 | 50400 | 170 | 61200 | 308.45 | 754612.84 | G300E | 4560024255.66 | 35779.64 | G300E | 0 | 0
36 | Story5 | F1 | Slab1 | Slab | 32MPa | 36000 | 50400 | 170 | 61200 | 308.45 | 754612.84 | G300E | 2266188851.61 | 17781.36 | G300E | 0 | 0
37 | Story6 | F1 | Slab1 | Slab | 32MPa | 36000 | 50400 | 170 | 61200 | 308.45 | 754612.84 | G300E | 2276041352.14 | 17858.66 | G300E | 0 | 0
38 | Story7 | F1 | Slab1 | Slab | 32MPa | 36000 | 50400 | 170 | 61200 | 308.45 | 754612.84 | G300E | 2246624496.32 | 17627.85 | G300E | 0 | 0
39 | Story8 | F1 | Slab1 | Slab | 32MPa | 36000 | 50400 | 170 | 61200 | 308.45 | 754612.84 | G300E | 2252715221.01 | 17675.64 | G300E | 0 | 0
40 | Story9 | F1 | Slab1 | Slab | 32MPa | 36000 | 50400 | 170 | 61200 | 308.45 | 754612.84 | G300E | 2228076108.03 | 17482.31 | G300E | 0 | 0

## Materials by Element Type
Material | Structural_Element_Type | Width_(mm) | Depth_(mm) | Area_(cm^2) | Length_(mm) | Volume_(m^3) | Mass_(kg)
32MPa | Beam | 1045200 | 1739400 | 5822700 | 22080250 | 4032.74 | 9870856.14
| Column | 1332100 | 1332100 | 9270021.2 | 7419878.4 | 3504.16 | 8570645.6
| Slab | 2066400 | 6970 | 2509200 | 1476000 | 12646.45 | 30939126.44
| Wall | 1180800 | 62800 | 4521600 | 574000 | 1582.56 | 3871706.12
G300E | Beam_Long_Rebar | 0 | 0 | 0 | 0 | 18.0479 | 141610.91
| Beam_Tran_Rebar | 0 | 0 | 0 | 0 | 14.275 | 112006.28
| Column_Long_Rebar | 0 | 0 | 0 | 0 | 111.0843 | 871607.6
| Column_Tran_Rebar | 0 | 0 | 0 | 0 | 0.49178 | 3858.57
| Slab_Long_Rebar | 0 | 0 | 0 | 0 | 90.8376 | 712745.39
| Slab_Tran_Rebar | 0 | 0 | 0 | 0 | 0 | 0
| Wall_Long_Rebar | 0 | 0 | 0 | 0 | 20.629 | 161863.23
| Wall_Tran_Rebar | 0 | 0 | 0 | 0 | 4.9041 | 38479.54

## Total Embodied Flows
| Embodied_Energy_(MJ) | Embodied_Water_(L) | Embodied_GHG_(kgCO2e)
Total | 125868278.49 | 184061611.336 | 13343178.752

## Total Embodied Flows per NFA
| Embodied_Energy_(MJ) | Embodied_Water_(L) | Embodied_GHG_(kgCO2e)
Total/NFA | 1741.7609 | 2547.0382 | 184.6424

## Embodied Flows By Element Type
Structural_Element_Type | Embodied_Energy_(MJ) | Embodied_Water_(L) | Embodied_GHG_(kgCO2e)
Beam | 19640418.205 | 28576023.517 | 2210215.939
Column | 36391294.415 | 53851039.331 | 3296209.517
Slab | 59155035.755 | 85954355.777 | 6757688.519
Wall | 10681530.115 | 15680192.711 | 1079064.777