## Index
Data Item Description | Worksheet Hyperlink
Beams | Click here to access worksheet
Columns | Click here to access worksheet
Walls | Click here to access worksheet
Slabs | Click here to access worksheet
Materials by Element Type | Click here to access worksheet
Total Embodied Flows | Click here to access worksheet
Total Embodied Flows per NFA | Click here to access worksheet
Embodied Flows By Element Type | Click here to access worksheet
© James Helal 2021

## Beams
| Story | Label | Section | Structural_Element_Type | Material | Cross_Section_Type | Width_(mm) | Depth_(mm) | Area_(cm^2) | Length_(mm) | Volume_(m^3) | Mass_(kg) | Long._Rebar_Material | Long._Rebar_Volume_(mm^3) | Long._Rebar_Mass_(kg) | Tran._Rebar_Material | Tran._Rebar_Volume_(mm^3) | Tran._Rebar_Mass_(kg)
0 | Story1 | B1 | 40 MPa RC Beam (25 cm x 25 cm) | Beam | 40MPa | Concrete Rectangular | 250 | 250 | 625 | 4500 | 0.28 | 688.07 | G300E | 1805464.29 | 14.17 | G300E | 642214.29 | 5.04
1 | Story1 | B10 | 40 MPa RC Beam (25 cm x 25 cm) | Beam | 40MPa | Concrete Rectangular | 250 | 250 | 625 | 4500 | 0.28 | 688.07 | G300E | 1575642.86 | 12.36 | G300E | 642214.29 | 5.04
2 | Story1 | B100 | 40 MPa RC Beam (25 cm x 25 cm) | Beam | 40MPa | Concrete Rectangular | 250 | 250 | 625 | 4500 | 0.28 | 688.07 | G300E | 2296928.57 | 18.02 | G300E | 153911.25 | 1.21
3 | Story1 | B101 | 40 MPa RC Beam (25 cm x 25 cm) | Beam | 40MPa | Concrete Rectangular | 250 | 250 | 625 | 4500 | 0.28 | 688.07 | G300E | 1976785.71 | 15.51 | G300E | 712527.59 | 5.59
4 | Story1 | B102 | 40 MPa RC Beam (25 cm x 25 cm) | Beam | 40MPa | Concrete Rectangular | 250 | 250 | 625 | 4500 | 0.28 | 688.07 | G300E | 2292107.14 | 17.98 | G300E | 367982.68 | 2.89
5 | Story1 | B103 | 40 MPa RC Beam (25 cm x 25 cm) | Beam | 40MPa | Concrete Rectangular | 250 | 250 | 625 | 4500 | 0.28 | 688.07 | G300E | 2005392.86 | 15.74 | G300E | 712527.59 | 5.59
6 | Story1 | B104 | 40 MPa RC Beam (25 cm x 25 cm) | Beam | 40MPa | Concrete Rectangular | 250 | 250 | 625 | 4500 | 0.28 | 688.07 | G300E | 2255785.71 | 17.7 | G300E | 605491.88 | 4.75
7 | Story1 | B105 | 40 MPa RC Beam (25 cm x 25 cm) | Beam | 40MPa | Concrete Rectangular | 250 | 250 | 625 | 4500 | 0.28 | 688.07 | G300E | 1635750 | 12.83 | G300E | 642214.29 | 5.04
8 | Story1 | B106 | 40 MPa RC Beam (25 cm x 25 cm) | Beam | 40MPa | Concrete Rectangular | 250 | 250 | 625 | 4500 | 0.28 | 688.07 | G300E | 1822821.43 | 14.3 | G300E | 642214.29 | 5.04
9 | Story1 | B107 | 40 MPa RC Beam (25 cm x 25 cm) | Beam | 40MPa | Concrete Rectangular | 250 | 250 | 625 | 4500 | 0.28 | 688.07 | G300E | 1757892.86 | 13.79 | G300E | 642214.29 | 5.04
10 | Story1 | B108 | 40 MPa RC Beam (25 cm x 25 cm) | Beam | 40MPa | Concrete Rectangular | 250 | 250 | 625 | 4500 | 0.28 | 688.07 | G300E | 1759500 | 13.81 | G300E | 642214.29 | 5.04
11 | Story1 | B109 | 40 MPa RC Beam (25 cm x 25 cm) | Beam | 40MPa | Concrete Rectangular | 250 | 250 | 625 | 4500 | 0.28 | 688.07 | G300E | 1756928.57 | 13.79 | G300E | 642214.29 | 5.04
12 | Story1 | B11 | 40 MPa RC Beam (25 cm x 25 cm) | Beam | 40MPa | Concrete Rectangular | 250 | 250 | 625 | 4500 | 0.28 | 688.07 | G300E | 1976785.71 | 15.51 | G300E | 498456.16 | 3.91
13 | Story1 | B110 | 40 MPa RC Beam (25 cm x 25 cm) | Beam | 40MPa | Concrete Rectangular | 250 | 250 | 625 | 4500 | 0.28 | 688.07 | G300E | 1759500 | 13.81 | G300E | 642214.29 | 5.04
14 | Story1 | B111 | 40 MPa RC Beam (25 cm x 25 cm) | Beam | 40MPa | Concrete Rectangular | 250 | 250 | 625 | 4500 | 0.28 | 688.07 | G300E | 1757892.86 | 13.79 | G300E | 642214.29 | 5.04
15 | Story1 | B112 | 40 MPa RC Beam (25 cm x 25 cm) | Beam | 40MPa | Concrete Rectangular | 250 | 250 | 625 | 4500 | 0.28 | 688.07 | G300E | 1822821.43 | 14.3 | G300E | 642214.29 | 5.04
16 | Story1 | B12 | 40 MPa RC Beam (25 cm x 25 cm) | Beam | 40MPa | Concrete Rectangular | 250 | 250 | 625 | 4500 | 0.28 | 688.07 | G300E | 1574035.71 | 12.35 | G300E | 642214.29 | 5.04
17 | Story1 | B13 | 40 MPa RC Beam (25 cm x 25 cm) | Beam | 40MPa | Concrete Rectangular | 250 | 250 | 625 | 4500 | 0.28 | 688.07 | G300E | 2005392.86 | 15.74 | G300E | 498456.16 | 3.91
18 | Story1 | B14 | 40 MPa RC Beam (25 cm x 25 cm) | Beam | 40MPa | Concrete Rectangular | 250 | 250 | 625 | 4500 | 0.28 | 688.07 | G300E | 1636071.43 | 12.84 | G300E | 642214.29 | 5.04
19 | Story1 | B15 | 40 MPa RC Beam (25 cm x 25 cm) | Beam | 40MPa | Concrete Rectangular | 250 | 250 | 625 | 4500 | 0.28 | 688.07 | G300E | 1636071.43 | 12.84 | G300E | 642214.29 | 5.04
20 | Story1 | B16 | 40 MPa RC Beam (25 cm x 25 cm) | Beam | 40MPa | Concrete Rectangular | 250 | 250 | 625 | 4500 | 0.28 | 688.07 | G300E | 1757250 | 13.79 | G300E | 642214.29 | 5.04
21 | Story1 | B17 | 40 MPa RC Beam (25 cm x 25 cm) | Beam | 40MPa | Concrete Rectangular | 250 | 250 | 625 | 4500 | 0.28 | 688.07 | G300E | 2047178.57 | 16.06 | G300E | 712527.59 | 5.59
22 | Story1 | B18 | 40 MPa RC Beam (25 cm x 25 cm) | Beam | 40MPa | Concrete Rectangular | 250 | 250 | 625 | 4500 | 0.28 | 688.07 | G300E | 2262214.29 | 17.75 | G300E | 237509.2 | 1.86
23 | Story1 | B19 | 40 MPa RC Beam (25 cm x 25 cm) | Beam | 40MPa | Concrete Rectangular | 250 | 250 | 625 | 4500 | 0.28 | 688.07 | G300E | 1876178.57 | 14.72 | G300E | 665652.05 | 5.22
24 | Story1 | B2 | 40 MPa RC Beam (25 cm x 25 cm) | Beam | 40MPa | Concrete Rectangular | 250 | 250 | 625 | 4500 | 0.28 | 688.07 | G300E | 1620321.43 | 12.71 | G300E | 642214.29 | 5.04
25 | Story1 | B20 | 40 MPa RC Beam (25 cm x 25 cm) | Beam | 40MPa | Concrete Rectangular | 250 | 250 | 625 | 4500 | 0.28 | 688.07 | G300E | 1983535.71 | 15.56 | G300E | 344544.91 | 2.7
26 | Story1 | B21 | 40 MPa RC Beam (25 cm x 25 cm) | Beam | 40MPa | Concrete Rectangular | 250 | 250 | 625 | 4500 | 0.28 | 688.07 | G300E | 1836642.86 | 14.41 | G300E | 475018.39 | 3.73
27 | Story1 | B22 | 40 MPa RC Beam (25 cm x 25 cm) | Beam | 40MPa | Concrete Rectangular | 250 | 250 | 625 | 4500 | 0.28 | 688.07 | G300E | 1822500 | 14.3 | G300E | 260946.96 | 2.05
28 | Story1 | B23 | 40 MPa RC Beam (25 cm x 25 cm) | Beam | 40MPa | Concrete Rectangular | 250 | 250 | 625 | 4500 | 0.28 | 688.07 | G300E | 1835357.14 | 14.4 | G300E | 367982.68 | 2.89
29 | Story1 | B24 | 40 MPa RC Beam (25 cm x 25 cm) | Beam | 40MPa | Concrete Rectangular | 250 | 250 | 625 | 4500 | 0.28 | 688.07 | G300E | 1823785.71 | 14.31 | G300E | 153911.25 | 1.21
30 | Story1 | B25 | 40 MPa RC Beam (25 cm x 25 cm) | Beam | 40MPa | Concrete Rectangular | 250 | 250 | 625 | 4500 | 0.28 | 688.07 | G300E | 1837285.71 | 14.42 | G300E | 153911.25 | 1.21
31 | Story1 | B26 | 40 MPa RC Beam (25 cm x 25 cm) | Beam | 40MPa | Concrete Rectangular | 250 | 250 | 625 | 4500 | 0.28 | 688.07 | G300E | 1808678.57 | 14.19 | G300E | 153911.25 | 1.21
32 | Story1 | B27 | 40 MPa RC Beam (25 cm x 25 cm) | Beam | 40MPa | Concrete Rectangular | 250 | 250 | 625 | 4500 | 0.28 | 688.07 | G300E | 1833750 | 14.39 | G300E | 153911.25 | 1.21
33 | Story1 | B28 | 40 MPa RC Beam (25 cm x 25 cm) | Beam | 40MPa | Concrete Rectangular | 250 | 250 | 625 | 4500 | 0.28 | 688.07 | G300E | 1833750 | 14.39 | G300E | 153911.25 | 1.21
34 | Story1 | B29 | 40 MPa RC Beam (25 cm x 25 cm) | Beam | 40MPa | Concrete Rectangular | 250 | 250 | 625 | 4500 | 0.28 | 688.07 | G300E | 2005392.86 | 15.74 | G300E | 498456.16 | 3.91
35 | Story1 | B3 | 40 MPa RC Beam (25 cm x 25 cm) | Beam | 40MPa | Concrete Rectangular | 250 | 250 | 625 | 4500 | 0.28 | 688.07 | G300E | 2226214.29 | 17.47 | G300E | 605491.88 | 4.75
36 | Story1 | B30 | 40 MPa RC Beam (25 cm x 25 cm) | Beam | 40MPa | Concrete Rectangular | 250 | 250 | 625 | 4500 | 0.28 | 688.07 | G300E | 1574035.71 | 12.35 | G300E | 642214.29 | 5.04
37 | Story1 | B31 | 40 MPa RC Beam (25 cm x 25 cm) | Beam | 40MPa | Concrete Rectangular | 250 | 250 | 625 | 4500 | 0.28 | 688.07 | G300E | 1759821.43 | 13.81 | G300E | 642214.29 | 5.04
38 | Story1 | B32 | 40 MPa RC Beam (25 cm x 25 cm) | Beam | 40MPa | Concrete Rectangular | 250 | 250 | 625 | 4500 | 0.28 | 688.07 | G300E | 1975178.57 | 15.5 | G300E | 712527.59 | 5.59
39 | Story1 | B33 | 40 MPa RC Beam (25 cm x 25 cm) | Beam | 40MPa | Concrete Rectangular | 250 | 250 | 625 | 4500 | 0.28 | 688.07 | G300E | 2296285.71 | 18.02 | G300E | 153911.25 | 1.21
40 | Story1 | B34 | 40 MPa RC Beam (25 cm x 25 cm) | Beam | 40MPa | Concrete Rectangular | 250 | 250 | 625 | 4500 | 0.28 | 688.07 | G300E | 1784250 | 14 | G300E | 558616.34 | 4.38
41 | Story1 | B35 | 40 MPa RC Beam (25 cm x 25 cm) | Beam | 40MPa | Concrete Rectangular | 250 | 250 | 625 | 4500 | 0.28 | 688.07 | G300E | 2004107.14 | 15.72 | G300E | 23437.77 | 0.18
42 | Story1 | B36 | 40 MPa RC Beam (25 cm x 25 cm) | Beam | 40MPa | Concrete Rectangular | 250 | 250 | 625 | 4500 | 0.28 | 688.07 | G300E | 1800000 | 14.12 | G300E | 558616.34 | 4.38
43 | Story1 | B37 | 40 MPa RC Beam (25 cm x 25 cm) | Beam | 40MPa | Concrete Rectangular | 250 | 250 | 625 | 4800 | 0.3 | 733.94 | G300E | 2083200 | 16.35 | G300E | 556133.6 | 4.36
44 | Story1 | B38 | 40 MPa RC Beam (25 cm x 25 cm) | Beam | 40MPa | Concrete Rectangular | 250 | 250 | 625 | 4500 | 0.28 | 688.07 | G300E | 1756285.71 | 13.78 | G300E | 367982.68 | 2.89
45 | Story1 | B39 | 40 MPa RC Beam (25 cm x 25 cm) | Beam | 40MPa | Concrete Rectangular | 250 | 250 | 625 | 4800 | 0.3 | 733.94 | G300E | 2126080 | 16.68 | G300E | 449573.6 | 3.53
46 | Story1 | B4 | 40 MPa RC Beam (25 cm x 25 cm) | Beam | 40MPa | Concrete Rectangular | 250 | 250 | 625 | 4500 | 0.28 | 688.07 | G300E | 1573071.43 | 12.34 | G300E | 642214.29 | 5.04
47 | Story1 | B40 | 40 MPa RC Beam (25 cm x 25 cm) | Beam | 40MPa | Concrete Rectangular | 250 | 250 | 625 | 4500 | 0.28 | 688.07 | G300E | 1823785.71 | 14.31 | G300E | 153911.25 | 1.21
48 | Story1 | B41 | 40 MPa RC Beam (25 cm x 25 cm) | Beam | 40MPa | Concrete Rectangular | 250 | 250 | 625 | 4500 | 0.28 | 688.07 | G300E | 1823785.71 | 14.31 | G300E | 153911.25 | 1.21
49 | Story1 | B42 | 40 MPa RC Beam (25 cm x 25 cm) | Beam | 40MPa | Concrete Rectangular | 250 | 250 | 625 | 4500 | 0.28 | 688.07 | G300E | 1808678.57 | 14.19 | G300E | 153911.25 | 1.21
50 | Story1 | B43 | 40 MPa RC Beam (25 cm x 25 cm) | Beam | 40MPa | Concrete Rectangular | 250 | 250 | 625 | 4500 | 0.28 | 688.07 | G300E | 1837285.71 | 14.42 | G300E | 153911.25 | 1.21
51 | Story1 | B44 | 40 MPa RC Beam (25 cm x 25 cm) | Beam | 40MPa | Concrete Rectangular | 250 | 250 | 625 | 4500 | 0.28 | 688.07 | G300E | 1976785.71 | 15.51 | G300E | 498456.16 | 3.91
52 | Story1 | B45 | 40 MPa RC Beam (25 cm x 25 cm) | Beam | 40MPa | Concrete Rectangular | 250 | 250 | 625 | 4500 | 0.28 | 688.07 | G300E | 1575321.43 | 12.36 | G300E | 642214.29 | 5.04
53 | Story1 | B46 | 40 MPa RC Beam (25 cm x 25 cm) | Beam | 40MPa | Concrete Rectangular | 250 | 250 | 625 | 4500 | 0.28 | 688.07 | G300E | 1756928.57 | 13.79 | G300E | 642214.29 | 5.04
54 | Story1 | B47 | 40 MPa RC Beam (25 cm x 25 cm) | Beam | 40MPa | Concrete Rectangular | 250 | 250 | 625 | 4500 | 0.28 | 688.07 | G300E | 1980964.29 | 15.54 | G300E | 712527.59 | 5.59
55 | Story1 | B48 | 40 MPa RC Beam (25 cm x 25 cm) | Beam | 40MPa | Concrete Rectangular | 250 | 250 | 625 | 4500 | 0.28 | 688.07 | G300E | 2290500 | 17.97 | G300E | 367982.68 | 2.89
56 | Story1 | B49 | 40 MPa RC Beam (25 cm x 25 cm) | Beam | 40MPa | Concrete Rectangular | 250 | 250 | 625 | 4500 | 0.28 | 688.07 | G300E | 1822821.43 | 14.3 | G300E | 689089.82 | 5.41
57 | Story1 | B5 | 40 MPa RC Beam (25 cm x 25 cm) | Beam | 40MPa | Concrete Rectangular | 250 | 250 | 625 | 4500 | 0.28 | 688.07 | G300E | 1979357.14 | 15.53 | G300E | 712527.59 | 5.59
58 | Story1 | B50 | 40 MPa RC Beam (25 cm x 25 cm) | Beam | 40MPa | Concrete Rectangular | 250 | 250 | 625 | 4500 | 0.28 | 688.07 | G300E | 1757571.43 | 13.79 | G300E | 367982.68 | 2.89
59 | Story1 | B51 | 40 MPa RC Beam (25 cm x 25 cm) | Beam | 40MPa | Concrete Rectangular | 250 | 250 | 625 | 4800 | 0.3 | 733.94 | G300E | 2089600 | 16.4 | G300E | 769253.6 | 6.04
60 | Story1 | B55 | 40 MPa RC Beam (25 cm x 25 cm) | Beam | 40MPa | Concrete Rectangular | 250 | 250 | 625 | 4500 | 0.28 | 688.07 | G300E | 1993200 | 15.64 | G300E | 421475.25 | 3.31
61 | Story1 | B56 | 40 MPa RC Beam (25 cm x 25 cm) | Beam | 40MPa | Concrete Rectangular | 250 | 250 | 625 | 4500 | 0.28 | 688.07 | G300E | 1756928.57 | 13.79 | G300E | 367982.68 | 2.89
62 | Story1 | B57 | 40 MPa RC Beam (25 cm x 25 cm) | Beam | 40MPa | Concrete Rectangular | 250 | 250 | 625 | 4500 | 0.28 | 688.07 | G300E | 1823142.86 | 14.31 | G300E | 153911.25 | 1.21
63 | Story1 | B58 | 40 MPa RC Beam (25 cm x 25 cm) | Beam | 40MPa | Concrete Rectangular | 250 | 250 | 625 | 4500 | 0.28 | 688.07 | G300E | 1835357.14 | 14.4 | G300E | 367982.68 | 2.89
64 | Story1 | B59 | 40 MPa RC Beam (25 cm x 25 cm) | Beam | 40MPa | Concrete Rectangular | 250 | 250 | 625 | 4500 | 0.28 | 688.07 | G300E | 1980964.29 | 15.54 | G300E | 605491.88 | 4.75
65 | Story1 | B6 | 40 MPa RC Beam (25 cm x 25 cm) | Beam | 40MPa | Concrete Rectangular | 250 | 250 | 625 | 4500 | 0.28 | 688.07 | G300E | 1574357.14 | 12.35 | G300E | 642214.29 | 5.04
66 | Story1 | B60 | 40 MPa RC Beam (25 cm x 25 cm) | Beam | 40MPa | Concrete Rectangular | 250 | 250 | 625 | 4500 | 0.28 | 688.07 | G300E | 1573392.86 | 12.35 | G300E | 642214.29 | 5.04
67 | Story1 | B61 | 40 MPa RC Beam (25 cm x 25 cm) | Beam | 40MPa | Concrete Rectangular | 250 | 250 | 625 | 4500 | 0.28 | 688.07 | G300E | 1759821.43 | 13.81 | G300E | 642214.29 | 5.04
68 | Story1 | B62 | 40 MPa RC Beam (25 cm x 25 cm) | Beam | 40MPa | Concrete Rectangular | 250 | 250 | 625 | 4500 | 0.28 | 688.07 | G300E | 1980964.29 | 15.54 | G300E | 712527.59 | 5.59
69 | Story1 | B63 | 40 MPa RC Beam (25 cm x 25 cm) | Beam | 40MPa | Concrete Rectangular | 250 | 250 | 625 | 4500 | 0.28 | 688.07 | G300E | 2296928.57 | 18.02 | G300E | 475018.39 | 3.73
70 | Story1 | B64 | 40 MPa RC Beam (25 cm x 25 cm) | Beam | 40MPa | Concrete Rectangular | 250 | 250 | 625 | 4500 | 0.28 | 688.07 | G300E | 1823785.71 | 14.31 | G300E | 689089.82 | 5.41
71 | Story1 | B65 | 40 MPa RC Beam (25 cm x 25 cm) | Beam | 40MPa | Concrete Rectangular | 250 | 250 | 625 | 4500 | 0.28 | 688.07 | G300E | 1965535.71 | 15.42 | G300E | 582054.11 | 4.57
72 | Story1 | B66 | 40 MPa RC Beam (25 cm x 25 cm) | Beam | 40MPa | Concrete Rectangular | 250 | 250 | 625 | 4800 | 0.3 | 733.94 | G300E | 2128320 | 16.7 | G300E | 769253.6 | 6.04
73 | Story1 | B67 | 40 MPa RC Beam (25 cm x 25 cm) | Beam | 40MPa | Concrete Rectangular | 250 | 250 | 625 | 4500 | 0.28 | 688.07 | G300E | 1995300 | 15.66 | G300E | 721175.25 | 5.66
74 | Story1 | B69 | 40 MPa RC Beam (25 cm x 25 cm) | Beam | 40MPa | Concrete Rectangular | 250 | 250 | 625 | 4500 | 0.28 | 688.07 | G300E | 1993200 | 15.64 | G300E | 721175.25 | 5.66
75 | Story1 | B7 | 40 MPa RC Beam (25 cm x 25 cm) | Beam | 40MPa | Concrete Rectangular | 250 | 250 | 625 | 4500 | 0.28 | 688.07 | G300E | 1980964.29 | 15.54 | G300E | 605491.88 | 4.75
76 | Story1 | B70 | 40 MPa RC Beam (25 cm x 25 cm) | Beam | 40MPa | Concrete Rectangular | 250 | 250 | 625 | 4500 | 0.28 | 688.07 | G300E | 1995300 | 15.66 | G300E | 521375.25 | 4.09
77 | Story1 | B71 | 40 MPa RC Beam (25 cm x 25 cm) | Beam | 40MPa | Concrete Rectangular | 250 | 250 | 625 | 4500 | 0.28 | 688.07 | G300E | 1823785.71 | 14.31 | G300E | 582054.11 | 4.57
78 | Story1 | B72 | 40 MPa RC Beam (25 cm x 25 cm) | Beam | 40MPa | Concrete Rectangular | 250 | 250 | 625 | 4500 | 0.28 | 688.07 | G300E | 1823142.86 | 14.31 | G300E | 260946.96 | 2.05
79 | Story1 | B73 | 40 MPa RC Beam (25 cm x 25 cm) | Beam | 40MPa | Concrete Rectangular | 250 | 250 | 625 | 4500 | 0.28 | 688.07 | G300E | 1837285.71 | 14.42 | G300E | 475018.39 | 3.73
80 | Story1 | B74 | 40 MPa RC Beam (25 cm x 25 cm) | Beam | 40MPa | Concrete Rectangular | 250 | 250 | 625 | 4500 | 0.28 | 688.07 | G300E | 1980964.29 | 15.54 | G300E | 605491.88 | 4.75
81 | Story1 | B75 | 40 MPa RC Beam (25 cm x 25 cm) | Beam | 40MPa | Concrete Rectangular | 250 | 250 | 625 | 4500 | 0.28 | 688.07 | G300E | 1574357.14 | 12.35 | G300E | 642214.29 | 5.04
82 | Story1 | B76 | 40 MPa RC Beam (25 cm x 25 cm) | Beam | 40MPa | Concrete Rectangular | 250 | 250 | 625 | 4500 | 0.28 | 688.07 | G300E | 1757892.86 | 13.79 | G300E | 642214.29 | 5.04
83 | Story1 | B77 | 40 MPa RC Beam (25 cm x 25 cm) | Beam | 40MPa | Concrete Rectangular | 250 | 250 | 625 | 4500 | 0.28 | 688.07 | G300E | 1981607.14 | 15.55 | G300E | 712527.59 | 5.59
84 | Story1 | B78 | 40 MPa RC Beam (25 cm x 25 cm) | Beam | 40MPa | Concrete Rectangular | 250 | 250 | 625 | 4500 | 0.28 | 688.07 | G300E | 2291785.71 | 17.98 | G300E | 689089.82 | 5.41
85 | Story1 | B79 | 40 MPa RC Beam (25 cm x 25 cm) | Beam | 40MPa | Concrete Rectangular | 250 | 250 | 625 | 4500 | 0.28 | 688.07 | G300E | 1811892.86 | 14.22 | G300E | 689089.82 | 5.41
86 | Story1 | B8 | 40 MPa RC Beam (25 cm x 25 cm) | Beam | 40MPa | Concrete Rectangular | 250 | 250 | 625 | 4500 | 0.28 | 688.07 | G300E | 1573392.86 | 12.35 | G300E | 642214.29 | 5.04
87 | Story1 | B80 | 40 MPa RC Beam (25 cm x 25 cm) | Beam | 40MPa | Concrete Rectangular | 250 | 250 | 625 | 4500 | 0.28 | 688.07 | G300E | 1812214.29 | 14.22 | G300E | 689089.82 | 5.41
88 | Story1 | B81 | 40 MPa RC Beam (25 cm x 25 cm) | Beam | 40MPa | Concrete Rectangular | 250 | 250 | 625 | 4500 | 0.28 | 688.07 | G300E | 1965535.71 | 15.42 | G300E | 582054.11 | 4.57
89 | Story1 | B82 | 40 MPa RC Beam (25 cm x 25 cm) | Beam | 40MPa | Concrete Rectangular | 250 | 250 | 625 | 4500 | 0.28 | 688.07 | G300E | 1823142.86 | 14.31 | G300E | 689089.82 | 5.41
90 | Story1 | B83 | 40 MPa RC Beam (25 cm x 25 cm) | Beam | 40MPa | Concrete Rectangular | 250 | 250 | 625 | 4500 | 0.28 | 688.07 | G300E | 1757571.43 | 13.79 | G300E | 367982.68 | 2.89
91 | Story1 | B84 | 40 MPa RC Beam (25 cm x 25 cm) | Beam | 40MPa | Concrete Rectangular | 250 | 250 | 625 | 4500 | 0.28 | 688.07 | G300E | 1823142.86 | 14.31 | G300E | 689089.82 | 5.41
92 | Story1 | B85 | 40 MPa RC Beam (25 cm x 25 cm) | Beam | 40MPa | Concrete Rectangular | 250 | 250 | 625 | 4500 | 0.28 | 688.07 | G300E | 1965535.71 | 15.42 | G300E | 46875.54 | 0.37
93 | Story1 | B86 | 40 MPa RC Beam (25 cm x 25 cm) | Beam | 40MPa | Concrete Rectangular | 250 | 250 | 625 | 4500 | 0.28 | 688.07 | G300E | 1808678.57 | 14.19 | G300E | 689089.82 | 5.41
94 | Story1 | B87 | 40 MPa RC Beam (25 cm x 25 cm) | Beam | 40MPa | Concrete Rectangular | 250 | 250 | 625 | 4500 | 0.28 | 688.07 | G300E | 1812214.29 | 14.22 | G300E | 367982.68 | 2.89
95 | Story1 | B88 | 40 MPa RC Beam (25 cm x 25 cm) | Beam | 40MPa | Concrete Rectangular | 250 | 250 | 625 | 4500 | 0.28 | 688.07 | G300E | 1833750 | 14.39 | G300E | 689089.82 | 5.41
96 | Story1 | B89 | 40 MPa RC Beam (25 cm x 25 cm) | Beam | 40MPa | Concrete Rectangular | 250 | 250 | 625 | 4500 | 0.28 | 688.07 | G300E | 1981607.14 | 15.55 | G300E | 605491.88 | 4.75
97 | Story1 | B9 | 40 MPa RC Beam (25 cm x 25 cm) | Beam | 40MPa | Concrete Rectangular | 250 | 250 | 625 | 4500 | 0.28 | 688.07 | G300E | 1980964.29 | 15.54 | G300E | 605491.88 | 4.75
98 | Story1 | B90 | 40 MPa RC Beam (25 cm x 25 cm) | Beam | 40MPa | Concrete Rectangular | 250 | 250 | 625 | 4500 | 0.28 | 688.07 | G300E | 1573392.86 | 12.35 | G300E | 642214.29 | 5.04
99 | Story1 | B91 | 40 MPa RC Beam (25 cm x 25 cm) | Beam | 40MPa | Concrete Rectangular | 250 | 250 | 625 | 4500 | 0.28 | 688.07 | G300E | 1822821.43 | 14.3 | G300E | 642214.29 | 5.04
100 | Story1 | B92 | 40 MPa RC Beam (25 cm x 25 cm) | Beam | 40MPa | Concrete Rectangular | 250 | 250 | 625 | 4500 | 0.28 | 688.07 | G300E | 2255785.71 | 17.7 | G300E | 712527.59 | 5.59
101 | Story1 | B93 | 40 MPa RC Beam (25 cm x 25 cm) | Beam | 40MPa | Concrete Rectangular | 250 | 250 | 625 | 4500 | 0.28 | 688.07 | G300E | 2255785.71 | 17.7 | G300E | 712527.59 | 5.59
102 | Story1 | B94 | 40 MPa RC Beam (25 cm x 25 cm) | Beam | 40MPa | Concrete Rectangular | 250 | 250 | 625 | 4500 | 0.28 | 688.07 | G300E | 2291785.71 | 17.98 | G300E | 689089.82 | 5.41
103 | Story1 | B95 | 40 MPa RC Beam (25 cm x 25 cm) | Beam | 40MPa | Concrete Rectangular | 250 | 250 | 625 | 4500 | 0.28 | 688.07 | G300E | 1981607.14 | 15.55 | G300E | 712527.59 | 5.59
104 | Story1 | B96 | 40 MPa RC Beam (25 cm x 25 cm) | Beam | 40MPa | Concrete Rectangular | 250 | 250 | 625 | 4500 | 0.28 | 688.07 | G300E | 2296928.57 | 18.02 | G300E | 475018.39 | 3.73
105 | Story1 | B97 | 40 MPa RC Beam (25 cm x 25 cm) | Beam | 40MPa | Concrete Rectangular | 250 | 250 | 625 | 4500 | 0.28 | 688.07 | G300E | 1980964.29 | 15.54 | G300E | 712527.59 | 5.59
106 | Story1 | B98 | 40 MPa RC Beam (25 cm x 25 cm) | Beam | 40MPa | Concrete Rectangular | 250 | 250 | 625 | 4500 | 0.28 | 688.07 | G300E | 2290500 | 17.97 | G300E | 367982.68 | 2.89
107 | Story1 | B99 | 40 MPa RC Beam (25 cm x 25 cm) | Beam | 40MPa | Concrete Rectangular | 250 | 250 | 625 | 4500 | 0.28 | 688.07 | G300E | 1980964.29 | 15.54 | G300E | 712527.59 | 5.59
108 | Story10 | B1 | 40 MPa RC Beam (25 cm x 25 cm) | Beam | 40MPa | Concrete Rectangular | 250 | 250 | 625 | 4537.5 | 0.28 | 693.81 | G300E | 2711480.36 | 21.28 | G300E | 647566.07 | 5.08
109 | Story10 | B10 | 40 MPa RC Beam (25 cm x 25 cm) | Beam | 40MPa | Concrete Rectangular | 250 | 250 | 625 | 4537.5 | 0.28 | 693.81 | G300E | 1885979.46 | 14.8 | G300E | 647566.07 | 5.08
110 | Story10 | B100 | 40 MPa RC Beam (27.5 cm x 25 cm) | Beam | 40MPa | Concrete Rectangular | 250 | 275 | 687.5 | 4537.5 | 0.31 | 763.19 | G300E | 3591755.36 | 28.18 | G300E | 995860.6 | 7.81
111 | Story10 | B101 | 40 MPa RC Beam (27.5 cm x 25 cm) | Beam | 40MPa | Concrete Rectangular | 250 | 275 | 687.5 | 4537.5 | 0.31 | 763.19 | G300E | 2920853.57 | 22.92 | G300E | 1474242.74 | 11.57
112 | Story10 | B102 | 40 MPa RC Beam (27.5 cm x 25 cm) | Beam | 40MPa | Concrete Rectangular | 250 | 275 | 687.5 | 4537.5 | 0.31 | 763.19 | G300E | 3513645.54 | 27.57 | G300E | 792389.13 | 6.22
113 | Story10 | B103 | 40 MPa RC Beam (27.5 cm x 25 cm) | Beam | 40MPa | Concrete Rectangular | 250 | 275 | 687.5 | 4537.5 | 0.31 | 763.19 | G300E | 2732547.32 | 21.44 | G300E | 1350757.92 | 10.6
114 | Story10 | B104 | 40 MPa RC Beam (27.5 cm x 25 cm) | Beam | 40MPa | Concrete Rectangular | 250 | 275 | 687.5 | 4537.5 | 0.31 | 763.19 | G300E | 3531147.32 | 27.71 | G300E | 792389.13 | 6.22
115 | Story10 | B105 | 40 MPa RC Beam (25 cm x 25 cm) | Beam | 40MPa | Concrete Rectangular | 250 | 250 | 625 | 4537.5 | 0.28 | 693.81 | G300E | 1826019.64 | 14.33 | G300E | 691320.54 | 5.42
116 | Story10 | B106 | 40 MPa RC Beam (25 cm x 25 cm) | Beam | 40MPa | Concrete Rectangular | 250 | 250 | 625 | 4537.5 | 0.28 | 693.81 | G300E | 2724444.64 | 21.38 | G300E | 691320.54 | 5.42
117 | Story10 | B107 | 40 MPa RC Beam (25 cm x 25 cm) | Beam | 40MPa | Concrete Rectangular | 250 | 250 | 625 | 4537.5 | 0.28 | 693.81 | G300E | 2681338.39 | 21.04 | G300E | 656316.96 | 5.15
118 | Story10 | B108 | 40 MPa RC Beam (25 cm x 25 cm) | Beam | 40MPa | Concrete Rectangular | 250 | 250 | 625 | 4537.5 | 0.28 | 693.81 | G300E | 2680041.96 | 21.03 | G300E | 647566.07 | 5.08
119 | Story10 | B109 | 40 MPa RC Beam (25 cm x 25 cm) | Beam | 40MPa | Concrete Rectangular | 250 | 250 | 625 | 4537.5 | 0.28 | 693.81 | G300E | 2633370.54 | 20.66 | G300E | 647566.07 | 5.08
120 | Story10 | B11 | 40 MPa RC Beam (27.5 cm x 25 cm) | Beam | 40MPa | Concrete Rectangular | 250 | 275 | 687.5 | 4537.5 | 0.31 | 763.19 | G300E | 2920529.46 | 22.92 | G300E | 766392.74 | 6.01
121 | Story10 | B110 | 40 MPa RC Beam (25 cm x 25 cm) | Beam | 40MPa | Concrete Rectangular | 250 | 250 | 625 | 4537.5 | 0.28 | 693.81 | G300E | 2679717.86 | 21.03 | G300E | 647566.07 | 5.08
122 | Story10 | B111 | 40 MPa RC Beam (25 cm x 25 cm) | Beam | 40MPa | Concrete Rectangular | 250 | 250 | 625 | 4537.5 | 0.28 | 693.81 | G300E | 2681338.39 | 21.04 | G300E | 647566.07 | 5.08
123 | Story10 | B112 | 40 MPa RC Beam (25 cm x 25 cm) | Beam | 40MPa | Concrete Rectangular | 250 | 250 | 625 | 4537.5 | 0.28 | 693.81 | G300E | 2724444.64 | 21.38 | G300E | 647566.07 | 5.08
124 | Story10 | B12 | 40 MPa RC Beam (25 cm x 25 cm) | Beam | 40MPa | Concrete Rectangular | 250 | 250 | 625 | 4537.5 | 0.28 | 693.81 | G300E | 1769625 | 13.89 | G300E | 647566.07 | 5.08
125 | Story10 | B13 | 40 MPa RC Beam (27.5 cm x 25 cm) | Beam | 40MPa | Concrete Rectangular | 250 | 275 | 687.5 | 4537.5 | 0.31 | 763.19 | G300E | 2732547.32 | 21.44 | G300E | 766392.74 | 6.01
126 | Story10 | B14 | 40 MPa RC Beam (25 cm x 25 cm) | Beam | 40MPa | Concrete Rectangular | 250 | 250 | 625 | 4537.5 | 0.28 | 693.81 | G300E | 1826343.75 | 14.33 | G300E | 647566.07 | 5.08
127 | Story10 | B15 | 40 MPa RC Beam (25 cm x 25 cm) | Beam | 40MPa | Concrete Rectangular | 250 | 250 | 625 | 4537.5 | 0.28 | 693.81 | G300E | 1826019.64 | 14.33 | G300E | 647566.07 | 5.08
128 | Story10 | B16 | 40 MPa RC Beam (25 cm x 25 cm) | Beam | 40MPa | Concrete Rectangular | 250 | 250 | 625 | 4537.5 | 0.28 | 693.81 | G300E | 2679069.64 | 21.02 | G300E | 647566.07 | 5.08
129 | Story10 | B17 | 40 MPa RC Beam (27.5 cm x 25 cm) | Beam | 40MPa | Concrete Rectangular | 250 | 275 | 687.5 | 4537.5 | 0.31 | 763.19 | G300E | 2726389.29 | 21.39 | G300E | 1460630.24 | 11.46
130 | Story10 | B18 | 40 MPa RC Beam (27.5 cm x 25 cm) | Beam | 40MPa | Concrete Rectangular | 250 | 275 | 687.5 | 4537.5 | 0.31 | 763.19 | G300E | 3506839.29 | 27.52 | G300E | 766392.74 | 6.01
131 | Story10 | B19 | 40 MPa RC Beam (27.5 cm x 25 cm) | Beam | 40MPa | Concrete Rectangular | 250 | 275 | 687.5 | 4537.5 | 0.31 | 763.19 | G300E | 2643741.96 | 20.74 | G300E | 1569530.24 | 12.32
132 | Story10 | B2 | 40 MPa RC Beam (25 cm x 25 cm) | Beam | 40MPa | Concrete Rectangular | 250 | 250 | 625 | 4537.5 | 0.28 | 693.81 | G300E | 1810462.5 | 14.21 | G300E | 680625 | 5.34
133 | Story10 | B20 | 40 MPa RC Beam (27.5 cm x 25 cm) | Beam | 40MPa | Concrete Rectangular | 250 | 275 | 687.5 | 4537.5 | 0.31 | 763.19 | G300E | 3324366.96 | 26.08 | G300E | 1110594.53 | 8.71
134 | Story10 | B21 | 40 MPa RC Beam (27.5 cm x 25 cm) | Beam | 40MPa | Concrete Rectangular | 250 | 275 | 687.5 | 4537.5 | 0.31 | 763.19 | G300E | 2740325.89 | 21.5 | G300E | 1658267.78 | 13.01
135 | Story10 | B22 | 40 MPa RC Beam (27.5 cm x 25 cm) | Beam | 40MPa | Concrete Rectangular | 250 | 275 | 687.5 | 4537.5 | 0.31 | 763.19 | G300E | 3255656.25 | 25.55 | G300E | 1021856.99 | 8.02
136 | Story10 | B23 | 40 MPa RC Beam (27.5 cm x 25 cm) | Beam | 40MPa | Concrete Rectangular | 250 | 275 | 687.5 | 4537.5 | 0.31 | 763.19 | G300E | 2534517.86 | 19.89 | G300E | 1251324.85 | 9.82
137 | Story10 | B24 | 40 MPa RC Beam (27.5 cm x 25 cm) | Beam | 40MPa | Concrete Rectangular | 250 | 275 | 687.5 | 4537.5 | 0.31 | 763.19 | G300E | 3108511.61 | 24.39 | G300E | 1021856.99 | 8.02
138 | Story10 | B25 | 40 MPa RC Beam (27.5 cm x 25 cm) | Beam | 40MPa | Concrete Rectangular | 250 | 275 | 687.5 | 4537.5 | 0.31 | 763.19 | G300E | 2741298.21 | 21.51 | G300E | 969864.21 | 7.61
139 | Story10 | B26 | 40 MPa RC Beam (27.5 cm x 25 cm) | Beam | 40MPa | Concrete Rectangular | 250 | 275 | 687.5 | 4537.5 | 0.31 | 763.19 | G300E | 2887794.64 | 22.66 | G300E | 1136590.92 | 8.92
140 | Story10 | B27 | 40 MPa RC Beam (27.5 cm x 25 cm) | Beam | 40MPa | Concrete Rectangular | 250 | 275 | 687.5 | 4537.5 | 0.31 | 763.19 | G300E | 2658975 | 20.86 | G300E | 792389.13 | 6.22
141 | Story10 | B28 | 40 MPa RC Beam (27.5 cm x 25 cm) | Beam | 40MPa | Concrete Rectangular | 250 | 275 | 687.5 | 4537.5 | 0.31 | 763.19 | G300E | 2658975 | 20.86 | G300E | 792389.13 | 6.22
142 | Story10 | B29 | 40 MPa RC Beam (27.5 cm x 25 cm) | Beam | 40MPa | Concrete Rectangular | 250 | 275 | 687.5 | 4537.5 | 0.31 | 763.19 | G300E | 2732547.32 | 21.44 | G300E | 766392.74 | 6.01
143 | Story10 | B3 | 40 MPa RC Beam (27.5 cm x 25 cm) | Beam | 40MPa | Concrete Rectangular | 250 | 275 | 687.5 | 4537.5 | 0.31 | 763.19 | G300E | 3527906.25 | 27.68 | G300E | 766392.74 | 6.01
144 | Story10 | B30 | 40 MPa RC Beam (25 cm x 25 cm) | Beam | 40MPa | Concrete Rectangular | 250 | 250 | 625 | 4537.5 | 0.28 | 693.81 | G300E | 1768976.79 | 13.88 | G300E | 647566.07 | 5.08
145 | Story10 | B31 | 40 MPa RC Beam (25 cm x 25 cm) | Beam | 40MPa | Concrete Rectangular | 250 | 250 | 625 | 4537.5 | 0.28 | 693.81 | G300E | 2679393.75 | 21.02 | G300E | 647566.07 | 5.08
146 | Story10 | B32 | 40 MPa RC Beam (27.5 cm x 25 cm) | Beam | 40MPa | Concrete Rectangular | 250 | 275 | 687.5 | 4537.5 | 0.31 | 763.19 | G300E | 2920529.46 | 22.92 | G300E | 1474242.74 | 11.57
147 | Story10 | B33 | 40 MPa RC Beam (27.5 cm x 25 cm) | Beam | 40MPa | Concrete Rectangular | 250 | 275 | 687.5 | 4537.5 | 0.31 | 763.19 | G300E | 3591107.14 | 28.18 | G300E | 995860.6 | 7.81
148 | Story10 | B34 | 40 MPa RC Beam (27.5 cm x 25 cm) | Beam | 40MPa | Concrete Rectangular | 250 | 275 | 687.5 | 4537.5 | 0.31 | 763.19 | G300E | 2870941.07 | 22.53 | G300E | 1488571.28 | 11.68
149 | Story10 | B35 | 40 MPa RC Beam (27.5 cm x 25 cm) | Beam | 40MPa | Concrete Rectangular | 250 | 275 | 687.5 | 4537.5 | 0.31 | 763.19 | G300E | 3445258.93 | 27.03 | G300E | 1225328.46 | 9.61
150 | Story10 | B36 | 40 MPa RC Beam (27.5 cm x 25 cm) | Beam | 40MPa | Concrete Rectangular | 250 | 275 | 687.5 | 4537.5 | 0.31 | 763.19 | G300E | 2871265.18 | 22.53 | G300E | 1428799.92 | 11.21
151 | Story10 | B37 | 40 MPa RC Beam (27.5 cm x 25 cm) | Beam | 40MPa | Concrete Rectangular | 250 | 275 | 687.5 | 4800 | 0.33 | 807.34 | G300E | 4448320 | 34.9 | G300E | 1323080.88 | 10.38
152 | Story10 | B38 | 40 MPa RC Beam (27.5 cm x 25 cm) | Beam | 40MPa | Concrete Rectangular | 250 | 275 | 687.5 | 4537.5 | 0.31 | 763.19 | G300E | 2435341.07 | 19.11 | G300E | 1442412.42 | 11.32
153 | Story10 | B39 | 40 MPa RC Beam (27.5 cm x 25 cm) | Beam | 40MPa | Concrete Rectangular | 250 | 275 | 687.5 | 4800 | 0.33 | 807.34 | G300E | 4287040 | 33.64 | G300E | 1801867.84 | 14.14
154 | Story10 | B4 | 40 MPa RC Beam (25 cm x 25 cm) | Beam | 40MPa | Concrete Rectangular | 250 | 250 | 625 | 4537.5 | 0.28 | 693.81 | G300E | 1767680.36 | 13.87 | G300E | 657289.29 | 5.16
155 | Story10 | B40 | 40 MPa RC Beam (27.5 cm x 25 cm) | Beam | 40MPa | Concrete Rectangular | 250 | 275 | 687.5 | 4537.5 | 0.31 | 763.19 | G300E | 2876126.79 | 22.57 | G300E | 1225328.46 | 9.61
156 | Story10 | B41 | 40 MPa RC Beam (27.5 cm x 25 cm) | Beam | 40MPa | Concrete Rectangular | 250 | 275 | 687.5 | 4537.5 | 0.31 | 763.19 | G300E | 2876126.79 | 22.57 | G300E | 1225328.46 | 9.61
157 | Story10 | B42 | 40 MPa RC Beam (27.5 cm x 25 cm) | Beam | 40MPa | Concrete Rectangular | 250 | 275 | 687.5 | 4537.5 | 0.31 | 763.19 | G300E | 2888118.75 | 22.66 | G300E | 1136590.92 | 8.92
158 | Story10 | B43 | 40 MPa RC Beam (27.5 cm x 25 cm) | Beam | 40MPa | Concrete Rectangular | 250 | 275 | 687.5 | 4537.5 | 0.31 | 763.19 | G300E | 2741298.21 | 21.51 | G300E | 969864.21 | 7.61
159 | Story10 | B44 | 40 MPa RC Beam (27.5 cm x 25 cm) | Beam | 40MPa | Concrete Rectangular | 250 | 275 | 687.5 | 4537.5 | 0.31 | 763.19 | G300E | 2920853.57 | 22.92 | G300E | 766392.74 | 6.01
160 | Story10 | B45 | 40 MPa RC Beam (25 cm x 25 cm) | Beam | 40MPa | Concrete Rectangular | 250 | 250 | 625 | 4537.5 | 0.28 | 693.81 | G300E | 1885655.36 | 14.8 | G300E | 647566.07 | 5.08
161 | Story10 | B46 | 40 MPa RC Beam (25 cm x 25 cm) | Beam | 40MPa | Concrete Rectangular | 250 | 250 | 625 | 4537.5 | 0.28 | 693.81 | G300E | 2633046.43 | 20.66 | G300E | 647566.07 | 5.08
162 | Story10 | B47 | 40 MPa RC Beam (27.5 cm x 25 cm) | Beam | 40MPa | Concrete Rectangular | 250 | 275 | 687.5 | 4537.5 | 0.31 | 763.19 | G300E | 3178194.64 | 24.94 | G300E | 1611083.78 | 12.64
163 | Story10 | B48 | 40 MPa RC Beam (27.5 cm x 25 cm) | Beam | 40MPa | Concrete Rectangular | 250 | 275 | 687.5 | 4537.5 | 0.31 | 763.19 | G300E | 3308485.71 | 25.96 | G300E | 1251324.85 | 9.82
164 | Story10 | B49 | 40 MPa RC Beam (27.5 cm x 25 cm) | Beam | 40MPa | Concrete Rectangular | 250 | 275 | 687.5 | 4537.5 | 0.31 | 763.19 | G300E | 3107539.29 | 24.38 | G300E | 1595526.63 | 12.52
165 | Story10 | B5 | 40 MPa RC Beam (27.5 cm x 25 cm) | Beam | 40MPa | Concrete Rectangular | 250 | 275 | 687.5 | 4537.5 | 0.31 | 763.19 | G300E | 3343165.18 | 26.23 | G300E | 766392.74 | 6.01
166 | Story10 | B50 | 40 MPa RC Beam (27.5 cm x 25 cm) | Beam | 40MPa | Concrete Rectangular | 250 | 275 | 687.5 | 4537.5 | 0.31 | 763.19 | G300E | 2893304.46 | 22.7 | G300E | 1671880.28 | 13.12
167 | Story10 | B51 | 40 MPa RC Beam (27.5 cm x 25 cm) | Beam | 40MPa | Concrete Rectangular | 250 | 275 | 687.5 | 4800 | 0.33 | 807.34 | G300E | 4281600 | 33.6 | G300E | 1776200.88 | 13.94
168 | Story10 | B55 | 40 MPa RC Beam (27.5 cm x 25 cm) | Beam | 40MPa | Concrete Rectangular | 250 | 275 | 687.5 | 4537.5 | 0.31 | 763.19 | G300E | 4052592.5 | 31.8 | G300E | 1703328.19 | 13.36
169 | Story10 | B56 | 40 MPa RC Beam (27.5 cm x 25 cm) | Beam | 40MPa | Concrete Rectangular | 250 | 275 | 687.5 | 4537.5 | 0.31 | 763.19 | G300E | 2435341.07 | 19.11 | G300E | 1442412.42 | 11.32
170 | Story10 | B57 | 40 MPa RC Beam (27.5 cm x 25 cm) | Beam | 40MPa | Concrete Rectangular | 250 | 275 | 687.5 | 4537.5 | 0.31 | 763.19 | G300E | 3108835.71 | 24.39 | G300E | 1021856.99 | 8.02
171 | Story10 | B58 | 40 MPa RC Beam (27.5 cm x 25 cm) | Beam | 40MPa | Concrete Rectangular | 250 | 275 | 687.5 | 4537.5 | 0.31 | 763.19 | G300E | 2534517.86 | 19.89 | G300E | 1251324.85 | 9.82
172 | Story10 | B59 | 40 MPa RC Beam (27.5 cm x 25 cm) | Beam | 40MPa | Concrete Rectangular | 250 | 275 | 687.5 | 4537.5 | 0.31 | 763.19 | G300E | 3178194.64 | 24.94 | G300E | 792389.13 | 6.22
173 | Story10 | B6 | 40 MPa RC Beam (25 cm x 25 cm) | Beam | 40MPa | Concrete Rectangular | 250 | 250 | 625 | 4537.5 | 0.28 | 693.81 | G300E | 1885979.46 | 14.8 | G300E | 647566.07 | 5.08
174 | Story10 | B60 | 40 MPa RC Beam (25 cm x 25 cm) | Beam | 40MPa | Concrete Rectangular | 250 | 250 | 625 | 4537.5 | 0.28 | 693.81 | G300E | 1721008.93 | 13.5 | G300E | 647566.07 | 5.08
175 | Story10 | B61 | 40 MPa RC Beam (25 cm x 25 cm) | Beam | 40MPa | Concrete Rectangular | 250 | 250 | 625 | 4537.5 | 0.28 | 693.81 | G300E | 2679069.64 | 21.02 | G300E | 647566.07 | 5.08
176 | Story10 | B62 | 40 MPa RC Beam (27.5 cm x 25 cm) | Beam | 40MPa | Concrete Rectangular | 250 | 275 | 687.5 | 4537.5 | 0.31 | 763.19 | G300E | 3323718.75 | 26.08 | G300E | 1611083.78 | 12.64
177 | Story10 | B63 | 40 MPa RC Beam (27.5 cm x 25 cm) | Beam | 40MPa | Concrete Rectangular | 250 | 275 | 687.5 | 4537.5 | 0.31 | 763.19 | G300E | 3590783.04 | 28.17 | G300E | 1684264.17 | 13.22
178 | Story10 | B64 | 40 MPa RC Beam (27.5 cm x 25 cm) | Beam | 40MPa | Concrete Rectangular | 250 | 275 | 687.5 | 4537.5 | 0.31 | 763.19 | G300E | 3258897.32 | 25.57 | G300E | 1595526.63 | 12.52
179 | Story10 | B65 | 40 MPa RC Beam (27.5 cm x 25 cm) | Beam | 40MPa | Concrete Rectangular | 250 | 275 | 687.5 | 4537.5 | 0.31 | 763.19 | G300E | 3445907.14 | 27.04 | G300E | 1572447.21 | 12.34
180 | Story10 | B66 | 40 MPa RC Beam (27.5 cm x 25 cm) | Beam | 40MPa | Concrete Rectangular | 250 | 275 | 687.5 | 4800 | 0.33 | 807.34 | G300E | 4456960 | 34.97 | G300E | 1348747.84 | 10.58
181 | Story10 | B67 | 40 MPa RC Beam (27.5 cm x 25 cm) | Beam | 40MPa | Concrete Rectangular | 250 | 275 | 687.5 | 4537.5 | 0.31 | 763.19 | G300E | 4213220 | 33.06 | G300E | 1274988.19 | 10
182 | Story10 | B69 | 40 MPa RC Beam (27.5 cm x 25 cm) | Beam | 40MPa | Concrete Rectangular | 250 | 275 | 687.5 | 4537.5 | 0.31 | 763.19 | G300E | 4052592.5 | 31.8 | G300E | 1703328.19 | 13.36
183 | Story10 | B7 | 40 MPa RC Beam (27.5 cm x 25 cm) | Beam | 40MPa | Concrete Rectangular | 250 | 275 | 687.5 | 4537.5 | 0.31 | 763.19 | G300E | 3323394.64 | 26.08 | G300E | 792389.13 | 6.22
184 | Story10 | B70 | 40 MPa RC Beam (27.5 cm x 25 cm) | Beam | 40MPa | Concrete Rectangular | 250 | 275 | 687.5 | 4537.5 | 0.31 | 763.19 | G300E | 4213220 | 33.06 | G300E | 1274988.19 | 10
185 | Story10 | B71 | 40 MPa RC Beam (27.5 cm x 25 cm) | Beam | 40MPa | Concrete Rectangular | 250 | 275 | 687.5 | 4537.5 | 0.31 | 763.19 | G300E | 2876126.79 | 22.57 | G300E | 1572447.21 | 12.34
186 | Story10 | B72 | 40 MPa RC Beam (27.5 cm x 25 cm) | Beam | 40MPa | Concrete Rectangular | 250 | 275 | 687.5 | 4537.5 | 0.31 | 763.19 | G300E | 3258897.32 | 25.57 | G300E | 1021856.99 | 8.02
187 | Story10 | B73 | 40 MPa RC Beam (27.5 cm x 25 cm) | Beam | 40MPa | Concrete Rectangular | 250 | 275 | 687.5 | 4537.5 | 0.31 | 763.19 | G300E | 2741298.21 | 21.51 | G300E | 1658267.78 | 13.01
188 | Story10 | B74 | 40 MPa RC Beam (27.5 cm x 25 cm) | Beam | 40MPa | Concrete Rectangular | 250 | 275 | 687.5 | 4537.5 | 0.31 | 763.19 | G300E | 3323718.75 | 26.08 | G300E | 792389.13 | 6.22
189 | Story10 | B75 | 40 MPa RC Beam (25 cm x 25 cm) | Beam | 40MPa | Concrete Rectangular | 250 | 250 | 625 | 4537.5 | 0.28 | 693.81 | G300E | 1885979.46 | 14.8 | G300E | 647566.07 | 5.08
190 | Story10 | B76 | 40 MPa RC Beam (25 cm x 25 cm) | Beam | 40MPa | Concrete Rectangular | 250 | 250 | 625 | 4537.5 | 0.28 | 693.81 | G300E | 2681338.39 | 21.04 | G300E | 656316.96 | 5.15
191 | Story10 | B77 | 40 MPa RC Beam (27.5 cm x 25 cm) | Beam | 40MPa | Concrete Rectangular | 250 | 275 | 687.5 | 4537.5 | 0.31 | 763.19 | G300E | 3345433.93 | 26.25 | G300E | 1474242.74 | 11.57
192 | Story10 | B78 | 40 MPa RC Beam (27.5 cm x 25 cm) | Beam | 40MPa | Concrete Rectangular | 250 | 275 | 687.5 | 4537.5 | 0.31 | 763.19 | G300E | 3513321.43 | 27.57 | G300E | 1710260.56 | 13.42
193 | Story10 | B79 | 40 MPa RC Beam (27.5 cm x 25 cm) | Beam | 40MPa | Concrete Rectangular | 250 | 275 | 687.5 | 4537.5 | 0.31 | 763.19 | G300E | 3336683.04 | 26.18 | G300E | 1488571.28 | 11.68
194 | Story10 | B8 | 40 MPa RC Beam (25 cm x 25 cm) | Beam | 40MPa | Concrete Rectangular | 250 | 250 | 625 | 4537.5 | 0.28 | 693.81 | G300E | 1721008.93 | 13.5 | G300E | 647566.07 | 5.08
195 | Story10 | B80 | 40 MPa RC Beam (27.5 cm x 25 cm) | Beam | 40MPa | Concrete Rectangular | 250 | 275 | 687.5 | 4537.5 | 0.31 | 763.19 | G300E | 3335386.61 | 26.17 | G300E | 1488571.28 | 11.68
196 | Story10 | B81 | 40 MPa RC Beam (27.5 cm x 25 cm) | Beam | 40MPa | Concrete Rectangular | 250 | 275 | 687.5 | 4537.5 | 0.31 | 763.19 | G300E | 3446879.46 | 27.05 | G300E | 1572447.21 | 12.34
197 | Story10 | B82 | 40 MPa RC Beam (27.5 cm x 25 cm) | Beam | 40MPa | Concrete Rectangular | 250 | 275 | 687.5 | 4537.5 | 0.31 | 763.19 | G300E | 3258897.32 | 25.57 | G300E | 1595526.63 | 12.52
198 | Story10 | B83 | 40 MPa RC Beam (27.5 cm x 25 cm) | Beam | 40MPa | Concrete Rectangular | 250 | 275 | 687.5 | 4537.5 | 0.31 | 763.19 | G300E | 2893628.57 | 22.7 | G300E | 1671880.28 | 13.12
199 | Story10 | B84 | 40 MPa RC Beam (27.5 cm x 25 cm) | Beam | 40MPa | Concrete Rectangular | 250 | 275 | 687.5 | 4537.5 | 0.31 | 763.19 | G300E | 3108511.61 | 24.39 | G300E | 1595526.63 | 12.52
200 | Story10 | B85 | 40 MPa RC Beam (27.5 cm x 25 cm) | Beam | 40MPa | Concrete Rectangular | 250 | 275 | 687.5 | 4537.5 | 0.31 | 763.19 | G300E | 3446555.36 | 27.04 | G300E | 1225328.46 | 9.61
201 | Story10 | B86 | 40 MPa RC Beam (27.5 cm x 25 cm) | Beam | 40MPa | Concrete Rectangular | 250 | 275 | 687.5 | 4537.5 | 0.31 | 763.19 | G300E | 2888118.75 | 22.66 | G300E | 1488571.28 | 11.68
202 | Story10 | B87 | 40 MPa RC Beam (27.5 cm x 25 cm) | Beam | 40MPa | Concrete Rectangular | 250 | 275 | 687.5 | 4537.5 | 0.31 | 763.19 | G300E | 3336683.04 | 26.18 | G300E | 1136590.92 | 8.92
203 | Story10 | B88 | 40 MPa RC Beam (27.5 cm x 25 cm) | Beam | 40MPa | Concrete Rectangular | 250 | 275 | 687.5 | 4537.5 | 0.31 | 763.19 | G300E | 2658975 | 20.86 | G300E | 1710260.56 | 13.42
204 | Story10 | B89 | 40 MPa RC Beam (27.5 cm x 25 cm) | Beam | 40MPa | Concrete Rectangular | 250 | 275 | 687.5 | 4537.5 | 0.31 | 763.19 | G300E | 3345433.93 | 26.25 | G300E | 766392.74 | 6.01
205 | Story10 | B9 | 40 MPa RC Beam (27.5 cm x 25 cm) | Beam | 40MPa | Concrete Rectangular | 250 | 275 | 687.5 | 4537.5 | 0.31 | 763.19 | G300E | 3177870.54 | 24.93 | G300E | 792389.13 | 6.22
206 | Story10 | B90 | 40 MPa RC Beam (25 cm x 25 cm) | Beam | 40MPa | Concrete Rectangular | 250 | 250 | 625 | 4537.5 | 0.28 | 693.81 | G300E | 1768976.79 | 13.88 | G300E | 656316.96 | 5.15
207 | Story10 | B91 | 40 MPa RC Beam (25 cm x 25 cm) | Beam | 40MPa | Concrete Rectangular | 250 | 250 | 625 | 4537.5 | 0.28 | 693.81 | G300E | 2724120.54 | 21.37 | G300E | 691320.54 | 5.42
208 | Story10 | B92 | 40 MPa RC Beam (27.5 cm x 25 cm) | Beam | 40MPa | Concrete Rectangular | 250 | 275 | 687.5 | 4537.5 | 0.31 | 763.19 | G300E | 3531471.43 | 27.71 | G300E | 1376754.31 | 10.8
209 | Story10 | B93 | 40 MPa RC Beam (27.5 cm x 25 cm) | Beam | 40MPa | Concrete Rectangular | 250 | 275 | 687.5 | 4537.5 | 0.31 | 763.19 | G300E | 3530499.11 | 27.7 | G300E | 1376754.31 | 10.8
210 | Story10 | B94 | 40 MPa RC Beam (27.5 cm x 25 cm) | Beam | 40MPa | Concrete Rectangular | 250 | 275 | 687.5 | 4537.5 | 0.31 | 763.19 | G300E | 3513645.54 | 27.57 | G300E | 1710260.56 | 13.42
211 | Story10 | B95 | 40 MPa RC Beam (27.5 cm x 25 cm) | Beam | 40MPa | Concrete Rectangular | 250 | 275 | 687.5 | 4537.5 | 0.31 | 763.19 | G300E | 3344461.61 | 26.24 | G300E | 1474242.74 | 11.57
212 | Story10 | B96 | 40 MPa RC Beam (27.5 cm x 25 cm) | Beam | 40MPa | Concrete Rectangular | 250 | 275 | 687.5 | 4537.5 | 0.31 | 763.19 | G300E | 3591755.36 | 28.18 | G300E | 1684264.17 | 13.22
213 | Story10 | B97 | 40 MPa RC Beam (27.5 cm x 25 cm) | Beam | 40MPa | Concrete Rectangular | 250 | 275 | 687.5 | 4537.5 | 0.31 | 763.19 | G300E | 3323070.54 | 26.07 | G300E | 1611083.78 | 12.64
214 | Story10 | B98 | 40 MPa RC Beam (27.5 cm x 25 cm) | Beam | 40MPa | Concrete Rectangular | 250 | 275 | 687.5 | 4537.5 | 0.31 | 763.19 | G300E | 3308485.71 | 25.96 | G300E | 1251324.85 | 9.82
215 | Story10 | B99 | 40 MPa RC Beam (27.5 cm x 25 cm) | Beam | 40MPa | Concrete Rectangular | 250 | 275 | 687.5 | 4537.5 | 0.31 | 763.19 | G300E | 3177870.54 | 24.93 | G300E | 1611083.78 | 12.64
216 | Story11 | B1 | 40 MPa RC Beam (25 cm x 25 cm) | Beam | 40MPa | Concrete Rectangular | 250 | 250 | 625 | 4537.5 | 0.28 | 693.81 | G300E | 2648603.57 | 20.78 | G300E | 647566.07 | 5.08
217 | Story11 | B10 | 40 MPa RC Beam (25 cm x 25 cm) | Beam | 40MPa | Concrete Rectangular | 250 | 250 | 625 | 4537.5 | 0.28 | 693.81 | G300E | 1737538.39 | 13.63 | G300E | 647566.07 | 5.08
218 | Story11 | B100 | 40 MPa RC Beam (27.5 cm x 25 cm) | Beam | 40MPa | Concrete Rectangular | 250 | 275 | 687.5 | 4537.5 | 0.31 | 763.19 | G300E | 3528554.46 | 27.69 | G300E | 881126.67 | 6.91
219 | Story11 | B101 | 40 MPa RC Beam (27.5 cm x 25 cm) | Beam | 40MPa | Concrete Rectangular | 250 | 275 | 687.5 | 4537.5 | 0.31 | 763.19 | G300E | 2744863.39 | 21.54 | G300E | 1353674.89 | 10.62
220 | Story11 | B102 | 40 MPa RC Beam (27.5 cm x 25 cm) | Beam | 40MPa | Concrete Rectangular | 250 | 275 | 687.5 | 4537.5 | 0.31 | 763.19 | G300E | 3441045.54 | 27 | G300E | 792389.13 | 6.22
221 | Story11 | B103 | 40 MPa RC Beam (27.5 cm x 25 cm) | Beam | 40MPa | Concrete Rectangular | 250 | 275 | 687.5 | 4537.5 | 0.31 | 763.19 | G300E | 2579244.64 | 20.24 | G300E | 1343951.67 | 10.55
222 | Story11 | B104 | 40 MPa RC Beam (27.5 cm x 25 cm) | Beam | 40MPa | Concrete Rectangular | 250 | 275 | 687.5 | 4537.5 | 0.31 | 763.19 | G300E | 3453361.61 | 27.1 | G300E | 766392.74 | 6.01
223 | Story11 | B105 | 40 MPa RC Beam (25 cm x 25 cm) | Beam | 40MPa | Concrete Rectangular | 250 | 250 | 625 | 4537.5 | 0.28 | 693.81 | G300E | 1815000 | 14.24 | G300E | 682569.64 | 5.36
224 | Story11 | B106 | 40 MPa RC Beam (25 cm x 25 cm) | Beam | 40MPa | Concrete Rectangular | 250 | 250 | 625 | 4537.5 | 0.28 | 693.81 | G300E | 2665457.14 | 20.91 | G300E | 682569.64 | 5.36
225 | Story11 | B107 | 40 MPa RC Beam (25 cm x 25 cm) | Beam | 40MPa | Concrete Rectangular | 250 | 250 | 625 | 4537.5 | 0.28 | 693.81 | G300E | 2624619.64 | 20.59 | G300E | 651455.36 | 5.11
226 | Story11 | B108 | 40 MPa RC Beam (25 cm x 25 cm) | Beam | 40MPa | Concrete Rectangular | 250 | 250 | 625 | 4537.5 | 0.28 | 693.81 | G300E | 2623971.43 | 20.59 | G300E | 647566.07 | 5.08
227 | Story11 | B109 | 40 MPa RC Beam (25 cm x 25 cm) | Beam | 40MPa | Concrete Rectangular | 250 | 250 | 625 | 4537.5 | 0.28 | 693.81 | G300E | 2572114.29 | 20.18 | G300E | 647566.07 | 5.08
228 | Story11 | B11 | 40 MPa RC Beam (27.5 cm x 25 cm) | Beam | 40MPa | Concrete Rectangular | 250 | 275 | 687.5 | 4537.5 | 0.31 | 763.19 | G300E | 2744863.39 | 21.54 | G300E | 766392.74 | 6.01
229 | Story11 | B110 | 40 MPa RC Beam (25 cm x 25 cm) | Beam | 40MPa | Concrete Rectangular | 250 | 250 | 625 | 4537.5 | 0.28 | 693.81 | G300E | 2623971.43 | 20.59 | G300E | 647566.07 | 5.08
230 | Story11 | B111 | 40 MPa RC Beam (25 cm x 25 cm) | Beam | 40MPa | Concrete Rectangular | 250 | 250 | 625 | 4537.5 | 0.28 | 693.81 | G300E | 2624619.64 | 20.59 | G300E | 647566.07 | 5.08
231 | Story11 | B112 | 40 MPa RC Beam (25 cm x 25 cm) | Beam | 40MPa | Concrete Rectangular | 250 | 250 | 625 | 4537.5 | 0.28 | 693.81 | G300E | 2665457.14 | 20.91 | G300E | 647566.07 | 5.08
232 | Story11 | B12 | 40 MPa RC Beam (25 cm x 25 cm) | Beam | 40MPa | Concrete Rectangular | 250 | 250 | 625 | 4537.5 | 0.28 | 693.81 | G300E | 1752447.32 | 13.75 | G300E | 647566.07 | 5.08
233 | Story11 | B13 | 40 MPa RC Beam (27.5 cm x 25 cm) | Beam | 40MPa | Concrete Rectangular | 250 | 275 | 687.5 | 4537.5 | 0.31 | 763.19 | G300E | 2579244.64 | 20.24 | G300E | 766392.74 | 6.01
234 | Story11 | B14 | 40 MPa RC Beam (25 cm x 25 cm) | Beam | 40MPa | Concrete Rectangular | 250 | 250 | 625 | 4537.5 | 0.28 | 693.81 | G300E | 1807221.43 | 14.18 | G300E | 647566.07 | 5.08
235 | Story11 | B15 | 40 MPa RC Beam (25 cm x 25 cm) | Beam | 40MPa | Concrete Rectangular | 250 | 250 | 625 | 4537.5 | 0.28 | 693.81 | G300E | 1806897.32 | 14.18 | G300E | 647566.07 | 5.08
236 | Story11 | B16 | 40 MPa RC Beam (25 cm x 25 cm) | Beam | 40MPa | Concrete Rectangular | 250 | 250 | 625 | 4537.5 | 0.28 | 693.81 | G300E | 2622999.11 | 20.58 | G300E | 647566.07 | 5.08
237 | Story11 | B17 | 40 MPa RC Beam (27.5 cm x 25 cm) | Beam | 40MPa | Concrete Rectangular | 250 | 275 | 687.5 | 4537.5 | 0.31 | 763.19 | G300E | 2645686.61 | 20.76 | G300E | 1340062.39 | 10.51
238 | Story11 | B18 | 40 MPa RC Beam (27.5 cm x 25 cm) | Beam | 40MPa | Concrete Rectangular | 250 | 275 | 687.5 | 4537.5 | 0.31 | 763.19 | G300E | 3429701.79 | 26.91 | G300E | 766392.74 | 6.01
239 | Story11 | B19 | 40 MPa RC Beam (27.5 cm x 25 cm) | Beam | 40MPa | Concrete Rectangular | 250 | 275 | 687.5 | 4537.5 | 0.31 | 763.19 | G300E | 2614572.32 | 20.51 | G300E | 1569530.24 | 12.32
240 | Story11 | B2 | 40 MPa RC Beam (25 cm x 25 cm) | Beam | 40MPa | Concrete Rectangular | 250 | 250 | 625 | 4537.5 | 0.28 | 693.81 | G300E | 1798470.54 | 14.11 | G300E | 673818.75 | 5.29
241 | Story11 | B20 | 40 MPa RC Beam (27.5 cm x 25 cm) | Beam | 40MPa | Concrete Rectangular | 250 | 275 | 687.5 | 4537.5 | 0.31 | 763.19 | G300E | 3252415.18 | 25.52 | G300E | 1110594.53 | 8.71
242 | Story11 | B21 | 40 MPa RC Beam (27.5 cm x 25 cm) | Beam | 40MPa | Concrete Rectangular | 250 | 275 | 687.5 | 4537.5 | 0.31 | 763.19 | G300E | 2709211.61 | 21.26 | G300E | 1658267.78 | 13.01
243 | Story11 | B22 | 40 MPa RC Beam (27.5 cm x 25 cm) | Beam | 40MPa | Concrete Rectangular | 250 | 275 | 687.5 | 4537.5 | 0.31 | 763.19 | G300E | 3210281.25 | 25.19 | G300E | 1021856.99 | 8.02
244 | Story11 | B23 | 40 MPa RC Beam (27.5 cm x 25 cm) | Beam | 40MPa | Concrete Rectangular | 250 | 275 | 687.5 | 4537.5 | 0.31 | 763.19 | G300E | 2490439.29 | 19.54 | G300E | 1199332.07 | 9.41
245 | Story11 | B24 | 40 MPa RC Beam (27.5 cm x 25 cm) | Beam | 40MPa | Concrete Rectangular | 250 | 275 | 687.5 | 4537.5 | 0.31 | 763.19 | G300E | 3068646.43 | 24.08 | G300E | 1021856.99 | 8.02
246 | Story11 | B25 | 40 MPa RC Beam (27.5 cm x 25 cm) | Beam | 40MPa | Concrete Rectangular | 250 | 275 | 687.5 | 4537.5 | 0.31 | 763.19 | G300E | 2710183.93 | 21.27 | G300E | 855130.28 | 6.71
247 | Story11 | B26 | 40 MPa RC Beam (27.5 cm x 25 cm) | Beam | 40MPa | Concrete Rectangular | 250 | 275 | 687.5 | 4537.5 | 0.31 | 763.19 | G300E | 2858300.89 | 22.43 | G300E | 1136590.92 | 8.92
248 | Story11 | B27 | 40 MPa RC Beam (27.5 cm x 25 cm) | Beam | 40MPa | Concrete Rectangular | 250 | 275 | 687.5 | 4537.5 | 0.31 | 763.19 | G300E | 2630777.68 | 20.64 | G300E | 792389.13 | 6.22
249 | Story11 | B28 | 40 MPa RC Beam (27.5 cm x 25 cm) | Beam | 40MPa | Concrete Rectangular | 250 | 275 | 687.5 | 4537.5 | 0.31 | 763.19 | G300E | 2630453.57 | 20.64 | G300E | 792389.13 | 6.22
250 | Story11 | B29 | 40 MPa RC Beam (27.5 cm x 25 cm) | Beam | 40MPa | Concrete Rectangular | 250 | 275 | 687.5 | 4537.5 | 0.31 | 763.19 | G300E | 2579244.64 | 20.24 | G300E | 766392.74 | 6.01
251 | Story11 | B3 | 40 MPa RC Beam (27.5 cm x 25 cm) | Beam | 40MPa | Concrete Rectangular | 250 | 275 | 687.5 | 4537.5 | 0.31 | 763.19 | G300E | 3450120.54 | 27.07 | G300E | 766392.74 | 6.01
252 | Story11 | B30 | 40 MPa RC Beam (25 cm x 25 cm) | Beam | 40MPa | Concrete Rectangular | 250 | 250 | 625 | 4537.5 | 0.28 | 693.81 | G300E | 1752447.32 | 13.75 | G300E | 647566.07 | 5.08
253 | Story11 | B31 | 40 MPa RC Beam (25 cm x 25 cm) | Beam | 40MPa | Concrete Rectangular | 250 | 250 | 625 | 4537.5 | 0.28 | 693.81 | G300E | 2623323.21 | 20.58 | G300E | 647566.07 | 5.08
254 | Story11 | B32 | 40 MPa RC Beam (27.5 cm x 25 cm) | Beam | 40MPa | Concrete Rectangular | 250 | 275 | 687.5 | 4537.5 | 0.31 | 763.19 | G300E | 2743566.96 | 21.53 | G300E | 1468408.82 | 11.52
255 | Story11 | B33 | 40 MPa RC Beam (27.5 cm x 25 cm) | Beam | 40MPa | Concrete Rectangular | 250 | 275 | 687.5 | 4537.5 | 0.31 | 763.19 | G300E | 3525637.5 | 27.66 | G300E | 881126.67 | 6.91
256 | Story11 | B34 | 40 MPa RC Beam (27.5 cm x 25 cm) | Beam | 40MPa | Concrete Rectangular | 250 | 275 | 687.5 | 4537.5 | 0.31 | 763.19 | G300E | 2841771.43 | 22.3 | G300E | 1485654.31 | 11.66
257 | Story11 | B35 | 40 MPa RC Beam (27.5 cm x 25 cm) | Beam | 40MPa | Concrete Rectangular | 250 | 275 | 687.5 | 4537.5 | 0.31 | 763.19 | G300E | 3389512.5 | 26.6 | G300E | 1225328.46 | 9.61
258 | Story11 | B36 | 40 MPa RC Beam (27.5 cm x 25 cm) | Beam | 40MPa | Concrete Rectangular | 250 | 275 | 687.5 | 4537.5 | 0.31 | 763.19 | G300E | 2844688.39 | 22.32 | G300E | 1428799.92 | 11.21
259 | Story11 | B37 | 40 MPa RC Beam (27.5 cm x 25 cm) | Beam | 40MPa | Concrete Rectangular | 250 | 275 | 687.5 | 4800 | 0.33 | 807.34 | G300E | 4251520 | 33.36 | G300E | 1323080.88 | 10.38
260 | Story11 | B38 | 40 MPa RC Beam (27.5 cm x 25 cm) | Beam | 40MPa | Concrete Rectangular | 250 | 275 | 687.5 | 4537.5 | 0.31 | 763.19 | G300E | 2387697.32 | 18.73 | G300E | 1316982.96 | 10.33
261 | Story11 | B39 | 40 MPa RC Beam (27.5 cm x 25 cm) | Beam | 40MPa | Concrete Rectangular | 250 | 275 | 687.5 | 4800 | 0.33 | 807.34 | G300E | 4091840 | 32.11 | G300E | 1776200.88 | 13.94
262 | Story11 | B4 | 40 MPa RC Beam (25 cm x 25 cm) | Beam | 40MPa | Concrete Rectangular | 250 | 250 | 625 | 4537.5 | 0.28 | 693.81 | G300E | 1750826.79 | 13.74 | G300E | 652427.68 | 5.12
263 | Story11 | B40 | 40 MPa RC Beam (27.5 cm x 25 cm) | Beam | 40MPa | Concrete Rectangular | 250 | 275 | 687.5 | 4537.5 | 0.31 | 763.19 | G300E | 2850846.43 | 22.37 | G300E | 1199332.07 | 9.41
264 | Story11 | B41 | 40 MPa RC Beam (27.5 cm x 25 cm) | Beam | 40MPa | Concrete Rectangular | 250 | 275 | 687.5 | 4537.5 | 0.31 | 763.19 | G300E | 2850198.21 | 22.36 | G300E | 1199332.07 | 9.41
265 | Story11 | B42 | 40 MPa RC Beam (27.5 cm x 25 cm) | Beam | 40MPa | Concrete Rectangular | 250 | 275 | 687.5 | 4537.5 | 0.31 | 763.19 | G300E | 2858300.89 | 22.43 | G300E | 1136590.92 | 8.92
266 | Story11 | B43 | 40 MPa RC Beam (27.5 cm x 25 cm) | Beam | 40MPa | Concrete Rectangular | 250 | 275 | 687.5 | 4537.5 | 0.31 | 763.19 | G300E | 2710183.93 | 21.27 | G300E | 855130.28 | 6.71
267 | Story11 | B44 | 40 MPa RC Beam (27.5 cm x 25 cm) | Beam | 40MPa | Concrete Rectangular | 250 | 275 | 687.5 | 4537.5 | 0.31 | 763.19 | G300E | 2744863.39 | 21.54 | G300E | 766392.74 | 6.01
268 | Story11 | B45 | 40 MPa RC Beam (25 cm x 25 cm) | Beam | 40MPa | Concrete Rectangular | 250 | 250 | 625 | 4537.5 | 0.28 | 693.81 | G300E | 1737538.39 | 13.63 | G300E | 647566.07 | 5.08
269 | Story11 | B46 | 40 MPa RC Beam (25 cm x 25 cm) | Beam | 40MPa | Concrete Rectangular | 250 | 250 | 625 | 4537.5 | 0.28 | 693.81 | G300E | 2572114.29 | 20.18 | G300E | 647566.07 | 5.08
270 | Story11 | B47 | 40 MPa RC Beam (27.5 cm x 25 cm) | Beam | 40MPa | Concrete Rectangular | 250 | 275 | 687.5 | 4537.5 | 0.31 | 763.19 | G300E | 3068322.32 | 24.08 | G300E | 1489543.6 | 11.69
271 | Story11 | B48 | 40 MPa RC Beam (27.5 cm x 25 cm) | Beam | 40MPa | Concrete Rectangular | 250 | 275 | 687.5 | 4537.5 | 0.31 | 763.19 | G300E | 3212550 | 25.21 | G300E | 1199332.07 | 9.41
272 | Story11 | B49 | 40 MPa RC Beam (27.5 cm x 25 cm) | Beam | 40MPa | Concrete Rectangular | 250 | 275 | 687.5 | 4537.5 | 0.31 | 763.19 | G300E | 3068646.43 | 24.08 | G300E | 1595526.63 | 12.52
273 | Story11 | B5 | 40 MPa RC Beam (27.5 cm x 25 cm) | Beam | 40MPa | Concrete Rectangular | 250 | 275 | 687.5 | 4537.5 | 0.31 | 763.19 | G300E | 3206067.86 | 25.16 | G300E | 766392.74 | 6.01
274 | Story11 | B50 | 40 MPa RC Beam (27.5 cm x 25 cm) | Beam | 40MPa | Concrete Rectangular | 250 | 275 | 687.5 | 4537.5 | 0.31 | 763.19 | G300E | 2804175 | 22 | G300E | 1713177.53 | 13.44
275 | Story11 | B51 | 40 MPa RC Beam (27.5 cm x 25 cm) | Beam | 40MPa | Concrete Rectangular | 250 | 275 | 687.5 | 4800 | 0.33 | 807.34 | G300E | 4086720 | 32.07 | G300E | 1776200.88 | 13.94
276 | Story11 | B55 | 40 MPa RC Beam (27.5 cm x 25 cm) | Beam | 40MPa | Concrete Rectangular | 250 | 275 | 687.5 | 4537.5 | 0.31 | 763.19 | G300E | 3868975 | 30.36 | G300E | 1679064.89 | 13.17
277 | Story11 | B56 | 40 MPa RC Beam (27.5 cm x 25 cm) | Beam | 40MPa | Concrete Rectangular | 250 | 275 | 687.5 | 4537.5 | 0.31 | 763.19 | G300E | 2389966.07 | 18.75 | G300E | 1316010.64 | 10.33
278 | Story11 | B57 | 40 MPa RC Beam (27.5 cm x 25 cm) | Beam | 40MPa | Concrete Rectangular | 250 | 275 | 687.5 | 4537.5 | 0.31 | 763.19 | G300E | 3068970.54 | 24.08 | G300E | 1021856.99 | 8.02
279 | Story11 | B58 | 40 MPa RC Beam (27.5 cm x 25 cm) | Beam | 40MPa | Concrete Rectangular | 250 | 275 | 687.5 | 4537.5 | 0.31 | 763.19 | G300E | 2490439.29 | 19.54 | G300E | 1199332.07 | 9.41
280 | Story11 | B59 | 40 MPa RC Beam (27.5 cm x 25 cm) | Beam | 40MPa | Concrete Rectangular | 250 | 275 | 687.5 | 4537.5 | 0.31 | 763.19 | G300E | 3068646.43 | 24.08 | G300E | 792389.13 | 6.22
281 | Story11 | B6 | 40 MPa RC Beam (25 cm x 25 cm) | Beam | 40MPa | Concrete Rectangular | 250 | 250 | 625 | 4537.5 | 0.28 | 693.81 | G300E | 1731056.25 | 13.58 | G300E | 647566.07 | 5.08
282 | Story11 | B60 | 40 MPa RC Beam (25 cm x 25 cm) | Beam | 40MPa | Concrete Rectangular | 250 | 250 | 625 | 4537.5 | 0.28 | 693.81 | G300E | 1703183.04 | 13.36 | G300E | 647566.07 | 5.08
283 | Story11 | B61 | 40 MPa RC Beam (25 cm x 25 cm) | Beam | 40MPa | Concrete Rectangular | 250 | 250 | 625 | 4537.5 | 0.28 | 693.81 | G300E | 2623647.32 | 20.59 | G300E | 647566.07 | 5.08
284 | Story11 | B62 | 40 MPa RC Beam (27.5 cm x 25 cm) | Beam | 40MPa | Concrete Rectangular | 250 | 275 | 687.5 | 4537.5 | 0.31 | 763.19 | G300E | 3268296.43 | 25.64 | G300E | 1489543.6 | 11.69
285 | Story11 | B63 | 40 MPa RC Beam (27.5 cm x 25 cm) | Beam | 40MPa | Concrete Rectangular | 250 | 275 | 687.5 | 4537.5 | 0.31 | 763.19 | G300E | 3527906.25 | 27.68 | G300E | 1684264.17 | 13.22
286 | Story11 | B64 | 40 MPa RC Beam (27.5 cm x 25 cm) | Beam | 40MPa | Concrete Rectangular | 250 | 275 | 687.5 | 4537.5 | 0.31 | 763.19 | G300E | 3212550 | 25.21 | G300E | 1595526.63 | 12.52
287 | Story11 | B65 | 40 MPa RC Beam (27.5 cm x 25 cm) | Beam | 40MPa | Concrete Rectangular | 250 | 275 | 687.5 | 4537.5 | 0.31 | 763.19 | G300E | 3391133.04 | 26.61 | G300E | 1569530.24 | 12.32
288 | Story11 | B66 | 40 MPa RC Beam (27.5 cm x 25 cm) | Beam | 40MPa | Concrete Rectangular | 250 | 275 | 687.5 | 4800 | 0.33 | 807.34 | G300E | 4260480 | 33.43 | G300E | 1348747.84 | 10.58
289 | Story11 | B67 | 40 MPa RC Beam (27.5 cm x 25 cm) | Beam | 40MPa | Concrete Rectangular | 250 | 275 | 687.5 | 4537.5 | 0.31 | 763.19 | G300E | 4026880 | 31.6 | G300E | 1274988.19 | 10
290 | Story11 | B69 | 40 MPa RC Beam (27.5 cm x 25 cm) | Beam | 40MPa | Concrete Rectangular | 250 | 275 | 687.5 | 4537.5 | 0.31 | 763.19 | G300E | 3868067.5 | 30.35 | G300E | 1679064.89 | 13.17
291 | Story11 | B7 | 40 MPa RC Beam (27.5 cm x 25 cm) | Beam | 40MPa | Concrete Rectangular | 250 | 275 | 687.5 | 4537.5 | 0.31 | 763.19 | G300E | 3267972.32 | 25.64 | G300E | 792389.13 | 6.22
292 | Story11 | B70 | 40 MPa RC Beam (27.5 cm x 25 cm) | Beam | 40MPa | Concrete Rectangular | 250 | 275 | 687.5 | 4537.5 | 0.31 | 763.19 | G300E | 4027787.5 | 31.6 | G300E | 1274988.19 | 10
293 | Story11 | B71 | 40 MPa RC Beam (27.5 cm x 25 cm) | Beam | 40MPa | Concrete Rectangular | 250 | 275 | 687.5 | 4537.5 | 0.31 | 763.19 | G300E | 2850198.21 | 22.36 | G300E | 1543533.85 | 12.11
294 | Story11 | B72 | 40 MPa RC Beam (27.5 cm x 25 cm) | Beam | 40MPa | Concrete Rectangular | 250 | 275 | 687.5 | 4537.5 | 0.31 | 763.19 | G300E | 3212550 | 25.21 | G300E | 1021856.99 | 8.02
295 | Story11 | B73 | 40 MPa RC Beam (27.5 cm x 25 cm) | Beam | 40MPa | Concrete Rectangular | 250 | 275 | 687.5 | 4537.5 | 0.31 | 763.19 | G300E | 2710183.93 | 21.27 | G300E | 1658267.78 | 13.01
296 | Story11 | B74 | 40 MPa RC Beam (27.5 cm x 25 cm) | Beam | 40MPa | Concrete Rectangular | 250 | 275 | 687.5 | 4537.5 | 0.31 | 763.19 | G300E | 3268620.54 | 25.65 | G300E | 792389.13 | 6.22
297 | Story11 | B75 | 40 MPa RC Beam (25 cm x 25 cm) | Beam | 40MPa | Concrete Rectangular | 250 | 250 | 625 | 4537.5 | 0.28 | 693.81 | G300E | 1731056.25 | 13.58 | G300E | 647566.07 | 5.08
298 | Story11 | B76 | 40 MPa RC Beam (25 cm x 25 cm) | Beam | 40MPa | Concrete Rectangular | 250 | 250 | 625 | 4537.5 | 0.28 | 693.81 | G300E | 2624619.64 | 20.59 | G300E | 651455.36 | 5.11
299 | Story11 | B77 | 40 MPa RC Beam (27.5 cm x 25 cm) | Beam | 40MPa | Concrete Rectangular | 250 | 275 | 687.5 | 4537.5 | 0.31 | 763.19 | G300E | 3207040.18 | 25.16 | G300E | 1353674.89 | 10.62
300 | Story11 | B78 | 40 MPa RC Beam (27.5 cm x 25 cm) | Beam | 40MPa | Concrete Rectangular | 250 | 275 | 687.5 | 4537.5 | 0.31 | 763.19 | G300E | 3440397.32 | 26.99 | G300E | 1710260.56 | 13.42
301 | Story11 | B79 | 40 MPa RC Beam (27.5 cm x 25 cm) | Beam | 40MPa | Concrete Rectangular | 250 | 275 | 687.5 | 4537.5 | 0.31 | 763.19 | G300E | 3265055.36 | 25.62 | G300E | 1370920.38 | 10.76
302 | Story11 | B8 | 40 MPa RC Beam (25 cm x 25 cm) | Beam | 40MPa | Concrete Rectangular | 250 | 250 | 625 | 4537.5 | 0.28 | 693.81 | G300E | 1703507.14 | 13.37 | G300E | 647566.07 | 5.08
303 | Story11 | B80 | 40 MPa RC Beam (27.5 cm x 25 cm) | Beam | 40MPa | Concrete Rectangular | 250 | 275 | 687.5 | 4537.5 | 0.31 | 763.19 | G300E | 3264731.25 | 25.62 | G300E | 1370920.38 | 10.76
304 | Story11 | B81 | 40 MPa RC Beam (27.5 cm x 25 cm) | Beam | 40MPa | Concrete Rectangular | 250 | 275 | 687.5 | 4537.5 | 0.31 | 763.19 | G300E | 3391457.14 | 26.61 | G300E | 1569530.24 | 12.32
305 | Story11 | B82 | 40 MPa RC Beam (27.5 cm x 25 cm) | Beam | 40MPa | Concrete Rectangular | 250 | 275 | 687.5 | 4537.5 | 0.31 | 763.19 | G300E | 3212225.89 | 25.2 | G300E | 1595526.63 | 12.52
306 | Story11 | B83 | 40 MPa RC Beam (27.5 cm x 25 cm) | Beam | 40MPa | Concrete Rectangular | 250 | 275 | 687.5 | 4537.5 | 0.31 | 763.19 | G300E | 2806767.86 | 22.02 | G300E | 1712205.21 | 13.43
307 | Story11 | B84 | 40 MPa RC Beam (27.5 cm x 25 cm) | Beam | 40MPa | Concrete Rectangular | 250 | 275 | 687.5 | 4537.5 | 0.31 | 763.19 | G300E | 3068646.43 | 24.08 | G300E | 1595526.63 | 12.52
308 | Story11 | B85 | 40 MPa RC Beam (27.5 cm x 25 cm) | Beam | 40MPa | Concrete Rectangular | 250 | 275 | 687.5 | 4537.5 | 0.31 | 763.19 | G300E | 3391457.14 | 26.61 | G300E | 1225328.46 | 9.61
309 | Story11 | B86 | 40 MPa RC Beam (27.5 cm x 25 cm) | Beam | 40MPa | Concrete Rectangular | 250 | 275 | 687.5 | 4537.5 | 0.31 | 763.19 | G300E | 2858300.89 | 22.43 | G300E | 1370920.38 | 10.76
310 | Story11 | B87 | 40 MPa RC Beam (27.5 cm x 25 cm) | Beam | 40MPa | Concrete Rectangular | 250 | 275 | 687.5 | 4537.5 | 0.31 | 763.19 | G300E | 3265055.36 | 25.62 | G300E | 1136590.92 | 8.92
311 | Story11 | B88 | 40 MPa RC Beam (27.5 cm x 25 cm) | Beam | 40MPa | Concrete Rectangular | 250 | 275 | 687.5 | 4537.5 | 0.31 | 763.19 | G300E | 2630453.57 | 20.64 | G300E | 1710260.56 | 13.42
312 | Story11 | B89 | 40 MPa RC Beam (27.5 cm x 25 cm) | Beam | 40MPa | Concrete Rectangular | 250 | 275 | 687.5 | 4537.5 | 0.31 | 763.19 | G300E | 3207040.18 | 25.16 | G300E | 766392.74 | 6.01
313 | Story11 | B9 | 40 MPa RC Beam (27.5 cm x 25 cm) | Beam | 40MPa | Concrete Rectangular | 250 | 275 | 687.5 | 4537.5 | 0.31 | 763.19 | G300E | 3068322.32 | 24.08 | G300E | 792389.13 | 6.22
314 | Story11 | B90 | 40 MPa RC Beam (25 cm x 25 cm) | Beam | 40MPa | Concrete Rectangular | 250 | 250 | 625 | 4537.5 | 0.28 | 693.81 | G300E | 1751475 | 13.74 | G300E | 651455.36 | 5.11
315 | Story11 | B91 | 40 MPa RC Beam (25 cm x 25 cm) | Beam | 40MPa | Concrete Rectangular | 250 | 250 | 625 | 4537.5 | 0.28 | 693.81 | G300E | 2665457.14 | 20.91 | G300E | 682569.64 | 5.36
316 | Story11 | B92 | 40 MPa RC Beam (27.5 cm x 25 cm) | Beam | 40MPa | Concrete Rectangular | 250 | 275 | 687.5 | 4537.5 | 0.31 | 763.19 | G300E | 3453361.61 | 27.1 | G300E | 1343951.67 | 10.55
317 | Story11 | B93 | 40 MPa RC Beam (27.5 cm x 25 cm) | Beam | 40MPa | Concrete Rectangular | 250 | 275 | 687.5 | 4537.5 | 0.31 | 763.19 | G300E | 3452713.39 | 27.09 | G300E | 1343951.67 | 10.55
318 | Story11 | B94 | 40 MPa RC Beam (27.5 cm x 25 cm) | Beam | 40MPa | Concrete Rectangular | 250 | 275 | 687.5 | 4537.5 | 0.31 | 763.19 | G300E | 3441045.54 | 27 | G300E | 1710260.56 | 13.42
319 | Story11 | B95 | 40 MPa RC Beam (27.5 cm x 25 cm) | Beam | 40MPa | Concrete Rectangular | 250 | 275 | 687.5 | 4537.5 | 0.31 | 763.19 | G300E | 3207040.18 | 25.16 | G300E | 1353674.89 | 10.62
320 | Story11 | B96 | 40 MPa RC Beam (27.5 cm x 25 cm) | Beam | 40MPa | Concrete Rectangular | 250 | 275 | 687.5 | 4537.5 | 0.31 | 763.19 | G300E | 3528554.46 | 27.69 | G300E | 1684264.17 | 13.22
321 | Story11 | B97 | 40 MPa RC Beam (27.5 cm x 25 cm) | Beam | 40MPa | Concrete Rectangular | 250 | 275 | 687.5 | 4537.5 | 0.31 | 763.19 | G300E | 3268296.43 | 25.64 | G300E | 1489543.6 | 11.69
322 | Story11 | B98 | 40 MPa RC Beam (27.5 cm x 25 cm) | Beam | 40MPa | Concrete Rectangular | 250 | 275 | 687.5 | 4537.5 | 0.31 | 763.19 | G300E | 3212874.11 | 25.21 | G300E | 1199332.07 | 9.41
323 | Story11 | B99 | 40 MPa RC Beam (27.5 cm x 25 cm) | Beam | 40MPa | Concrete Rectangular | 250 | 275 | 687.5 | 4537.5 | 0.31 | 763.19 | G300E | 3068322.32 | 24.08 | G300E | 1489543.6 | 11.69
324 | Story12 | B1 | 40 MPa RC Beam (25 cm x 25 cm) | Beam | 40MPa | Concrete Rectangular | 250 | 250 | 625 | 4537.5 | 0.28 | 693.81 | G300E | 2542944.64 | 19.95 | G300E | 647566.07 | 5.08
325 | Story12 | B10 | 40 MPa RC Beam (25 cm x 25 cm) | Beam | 40MPa | Concrete Rectangular | 250 | 250 | 625 | 4537.5 | 0.28 | 693.81 | G300E | 1741751.79 | 13.67 | G300E | 647566.07 | 5.08
326 | Story12 | B100 | 40 MPa RC Beam (27.5 cm x 25 cm) | Beam | 40MPa | Concrete Rectangular | 250 | 275 | 687.5 | 4537.5 | 0.31 | 763.19 | G300E | 3389188.39 | 26.59 | G300E | 881126.67 | 6.91
327 | Story12 | B101 | 40 MPa RC Beam (27.5 cm x 25 cm) | Beam | 40MPa | Concrete Rectangular | 250 | 275 | 687.5 | 4537.5 | 0.31 | 763.19 | G300E | 2566928.57 | 20.14 | G300E | 1340062.39 | 10.51
328 | Story12 | B102 | 40 MPa RC Beam (27.5 cm x 25 cm) | Beam | 40MPa | Concrete Rectangular | 250 | 275 | 687.5 | 4537.5 | 0.31 | 763.19 | G300E | 3305568.75 | 25.94 | G300E | 792389.13 | 6.22
329 | Story12 | B103 | 40 MPa RC Beam (27.5 cm x 25 cm) | Beam | 40MPa | Concrete Rectangular | 250 | 275 | 687.5 | 4537.5 | 0.31 | 763.19 | G300E | 2496273.21 | 19.59 | G300E | 1225328.46 | 9.61
330 | Story12 | B104 | 40 MPa RC Beam (27.5 cm x 25 cm) | Beam | 40MPa | Concrete Rectangular | 250 | 275 | 687.5 | 4537.5 | 0.31 | 763.19 | G300E | 3266675.89 | 25.63 | G300E | 792389.13 | 6.22
331 | Story12 | B105 | 40 MPa RC Beam (25 cm x 25 cm) | Beam | 40MPa | Concrete Rectangular | 250 | 250 | 625 | 4537.5 | 0.28 | 693.81 | G300E | 1815324.11 | 14.24 | G300E | 664095.54 | 5.21
332 | Story12 | B106 | 40 MPa RC Beam (25 cm x 25 cm) | Beam | 40MPa | Concrete Rectangular | 250 | 250 | 625 | 4537.5 | 0.28 | 693.81 | G300E | 2562391.07 | 20.11 | G300E | 664095.54 | 5.21
333 | Story12 | B107 | 40 MPa RC Beam (25 cm x 25 cm) | Beam | 40MPa | Concrete Rectangular | 250 | 250 | 625 | 4537.5 | 0.28 | 693.81 | G300E | 2517340.18 | 19.75 | G300E | 647566.07 | 5.08
334 | Story12 | B108 | 40 MPa RC Beam (25 cm x 25 cm) | Beam | 40MPa | Concrete Rectangular | 250 | 250 | 625 | 4537.5 | 0.28 | 693.81 | G300E | 2511506.25 | 19.71 | G300E | 647566.07 | 5.08
335 | Story12 | B109 | 40 MPa RC Beam (25 cm x 25 cm) | Beam | 40MPa | Concrete Rectangular | 250 | 250 | 625 | 4537.5 | 0.28 | 693.81 | G300E | 2455435.71 | 19.27 | G300E | 647566.07 | 5.08
336 | Story12 | B11 | 40 MPa RC Beam (27.5 cm x 25 cm) | Beam | 40MPa | Concrete Rectangular | 250 | 275 | 687.5 | 4537.5 | 0.31 | 763.19 | G300E | 2566928.57 | 20.14 | G300E | 766392.74 | 6.01
337 | Story12 | B110 | 40 MPa RC Beam (25 cm x 25 cm) | Beam | 40MPa | Concrete Rectangular | 250 | 250 | 625 | 4537.5 | 0.28 | 693.81 | G300E | 2511506.25 | 19.71 | G300E | 647566.07 | 5.08
338 | Story12 | B111 | 40 MPa RC Beam (25 cm x 25 cm) | Beam | 40MPa | Concrete Rectangular | 250 | 250 | 625 | 4537.5 | 0.28 | 693.81 | G300E | 2517340.18 | 19.75 | G300E | 647566.07 | 5.08
339 | Story12 | B112 | 40 MPa RC Beam (25 cm x 25 cm) | Beam | 40MPa | Concrete Rectangular | 250 | 250 | 625 | 4537.5 | 0.28 | 693.81 | G300E | 2562391.07 | 20.11 | G300E | 647566.07 | 5.08
340 | Story12 | B12 | 40 MPa RC Beam (25 cm x 25 cm) | Beam | 40MPa | Concrete Rectangular | 250 | 250 | 625 | 4537.5 | 0.28 | 693.81 | G300E | 1757957.14 | 13.79 | G300E | 647566.07 | 5.08
341 | Story12 | B13 | 40 MPa RC Beam (27.5 cm x 25 cm) | Beam | 40MPa | Concrete Rectangular | 250 | 275 | 687.5 | 4537.5 | 0.31 | 763.19 | G300E | 2490763.39 | 19.54 | G300E | 766392.74 | 6.01
342 | Story12 | B14 | 40 MPa RC Beam (25 cm x 25 cm) | Beam | 40MPa | Concrete Rectangular | 250 | 250 | 625 | 4537.5 | 0.28 | 693.81 | G300E | 1808841.96 | 14.19 | G300E | 647566.07 | 5.08
343 | Story12 | B15 | 40 MPa RC Beam (25 cm x 25 cm) | Beam | 40MPa | Concrete Rectangular | 250 | 250 | 625 | 4537.5 | 0.28 | 693.81 | G300E | 1808841.96 | 14.19 | G300E | 647566.07 | 5.08
344 | Story12 | B16 | 40 MPa RC Beam (25 cm x 25 cm) | Beam | 40MPa | Concrete Rectangular | 250 | 250 | 625 | 4537.5 | 0.28 | 693.81 | G300E | 2514423.21 | 19.73 | G300E | 647566.07 | 5.08
345 | Story12 | B17 | 40 MPa RC Beam (27.5 cm x 25 cm) | Beam | 40MPa | Concrete Rectangular | 250 | 275 | 687.5 | 4537.5 | 0.31 | 763.19 | G300E | 2492708.04 | 19.56 | G300E | 1225328.46 | 9.61
346 | Story12 | B18 | 40 MPa RC Beam (27.5 cm x 25 cm) | Beam | 40MPa | Concrete Rectangular | 250 | 275 | 687.5 | 4537.5 | 0.31 | 763.19 | G300E | 3293252.68 | 25.84 | G300E | 766392.74 | 6.01
347 | Story12 | B19 | 40 MPa RC Beam (27.5 cm x 25 cm) | Beam | 40MPa | Concrete Rectangular | 250 | 275 | 687.5 | 4537.5 | 0.31 | 763.19 | G300E | 2553640.18 | 20.04 | G300E | 1454796.32 | 11.41
348 | Story12 | B2 | 40 MPa RC Beam (25 cm x 25 cm) | Beam | 40MPa | Concrete Rectangular | 250 | 250 | 625 | 4537.5 | 0.28 | 693.81 | G300E | 1799118.75 | 14.12 | G300E | 655344.64 | 5.14
349 | Story12 | B20 | 40 MPa RC Beam (27.5 cm x 25 cm) | Beam | 40MPa | Concrete Rectangular | 250 | 275 | 687.5 | 4537.5 | 0.31 | 763.19 | G300E | 3117910.71 | 24.46 | G300E | 1021856.99 | 8.02
350 | Story12 | B21 | 40 MPa RC Beam (27.5 cm x 25 cm) | Beam | 40MPa | Concrete Rectangular | 250 | 275 | 687.5 | 4537.5 | 0.31 | 763.19 | G300E | 2581513.39 | 20.26 | G300E | 1417132.07 | 11.12
351 | Story12 | B22 | 40 MPa RC Beam (27.5 cm x 25 cm) | Beam | 40MPa | Concrete Rectangular | 250 | 275 | 687.5 | 4537.5 | 0.31 | 763.19 | G300E | 3093278.57 | 24.27 | G300E | 907123.06 | 7.12
352 | Story12 | B23 | 40 MPa RC Beam (27.5 cm x 25 cm) | Beam | 40MPa | Concrete Rectangular | 250 | 275 | 687.5 | 4537.5 | 0.31 | 763.19 | G300E | 2270046.43 | 17.81 | G300E | 1199332.07 | 9.41
353 | Story12 | B24 | 40 MPa RC Beam (27.5 cm x 25 cm) | Beam | 40MPa | Concrete Rectangular | 250 | 275 | 687.5 | 4537.5 | 0.31 | 763.19 | G300E | 2927983.93 | 22.97 | G300E | 1021856.99 | 8.02
354 | Story12 | B25 | 40 MPa RC Beam (27.5 cm x 25 cm) | Beam | 40MPa | Concrete Rectangular | 250 | 275 | 687.5 | 4537.5 | 0.31 | 763.19 | G300E | 2582485.71 | 20.26 | G300E | 855130.28 | 6.71
355 | Story12 | B26 | 40 MPa RC Beam (27.5 cm x 25 cm) | Beam | 40MPa | Concrete Rectangular | 250 | 275 | 687.5 | 4537.5 | 0.31 | 763.19 | G300E | 2650548.21 | 20.8 | G300E | 1021856.99 | 8.02
356 | Story12 | B27 | 40 MPa RC Beam (27.5 cm x 25 cm) | Beam | 40MPa | Concrete Rectangular | 250 | 275 | 687.5 | 4537.5 | 0.31 | 763.19 | G300E | 2568873.21 | 20.16 | G300E | 766392.74 | 6.01
357 | Story12 | B28 | 40 MPa RC Beam (27.5 cm x 25 cm) | Beam | 40MPa | Concrete Rectangular | 250 | 275 | 687.5 | 4537.5 | 0.31 | 763.19 | G300E | 2568225 | 20.15 | G300E | 766392.74 | 6.01
358 | Story12 | B29 | 40 MPa RC Beam (27.5 cm x 25 cm) | Beam | 40MPa | Concrete Rectangular | 250 | 275 | 687.5 | 4537.5 | 0.31 | 763.19 | G300E | 2490763.39 | 19.54 | G300E | 766392.74 | 6.01
359 | Story12 | B3 | 40 MPa RC Beam (27.5 cm x 25 cm) | Beam | 40MPa | Concrete Rectangular | 250 | 275 | 687.5 | 4537.5 | 0.31 | 763.19 | G300E | 3264083.04 | 25.61 | G300E | 792389.13 | 6.22
360 | Story12 | B30 | 40 MPa RC Beam (25 cm x 25 cm) | Beam | 40MPa | Concrete Rectangular | 250 | 250 | 625 | 4537.5 | 0.28 | 693.81 | G300E | 1757957.14 | 13.79 | G300E | 647566.07 | 5.08
361 | Story12 | B31 | 40 MPa RC Beam (25 cm x 25 cm) | Beam | 40MPa | Concrete Rectangular | 250 | 250 | 625 | 4537.5 | 0.28 | 693.81 | G300E | 2511506.25 | 19.71 | G300E | 647566.07 | 5.08
362 | Story12 | B32 | 40 MPa RC Beam (27.5 cm x 25 cm) | Beam | 40MPa | Concrete Rectangular | 250 | 275 | 687.5 | 4537.5 | 0.31 | 763.19 | G300E | 2566280.36 | 20.14 | G300E | 1340062.39 | 10.51
363 | Story12 | B33 | 40 MPa RC Beam (27.5 cm x 25 cm) | Beam | 40MPa | Concrete Rectangular | 250 | 275 | 687.5 | 4537.5 | 0.31 | 763.19 | G300E | 3388216.07 | 26.59 | G300E | 881126.67 | 6.91
364 | Story12 | B34 | 40 MPa RC Beam (27.5 cm x 25 cm) | Beam | 40MPa | Concrete Rectangular | 250 | 275 | 687.5 | 4537.5 | 0.31 | 763.19 | G300E | 2633694.64 | 20.66 | G300E | 1366058.78 | 10.72
365 | Story12 | B35 | 40 MPa RC Beam (27.5 cm x 25 cm) | Beam | 40MPa | Concrete Rectangular | 250 | 275 | 687.5 | 4537.5 | 0.31 | 763.19 | G300E | 3256952.68 | 25.56 | G300E | 1199332.07 | 9.41
366 | Story12 | B36 | 40 MPa RC Beam (27.5 cm x 25 cm) | Beam | 40MPa | Concrete Rectangular | 250 | 275 | 687.5 | 4537.5 | 0.31 | 763.19 | G300E | 2766254.46 | 21.71 | G300E | 1428799.92 | 11.21
367 | Story12 | B37 | 40 MPa RC Beam (27.5 cm x 25 cm) | Beam | 40MPa | Concrete Rectangular | 250 | 275 | 687.5 | 4800 | 0.33 | 807.34 | G300E | 3932800 | 30.86 | G300E | 1297413.92 | 10.18
368 | Story12 | B38 | 40 MPa RC Beam (27.5 cm x 25 cm) | Beam | 40MPa | Concrete Rectangular | 250 | 275 | 687.5 | 4537.5 | 0.31 | 763.19 | G300E | 2310235.71 | 18.13 | G300E | 1199332.07 | 9.41
369 | Story12 | B39 | 40 MPa RC Beam (27.5 cm x 25 cm) | Beam | 40MPa | Concrete Rectangular | 250 | 275 | 687.5 | 4800 | 0.33 | 807.34 | G300E | 3773760 | 29.61 | G300E | 1776200.88 | 13.94
370 | Story12 | B4 | 40 MPa RC Beam (25 cm x 25 cm) | Beam | 40MPa | Concrete Rectangular | 250 | 250 | 625 | 4537.5 | 0.28 | 693.81 | G300E | 1746937.5 | 13.71 | G300E | 647566.07 | 5.08
371 | Story12 | B40 | 40 MPa RC Beam (27.5 cm x 25 cm) | Beam | 40MPa | Concrete Rectangular | 250 | 275 | 687.5 | 4537.5 | 0.31 | 763.19 | G300E | 2774033.04 | 21.77 | G300E | 1199332.07 | 9.41
372 | Story12 | B41 | 40 MPa RC Beam (27.5 cm x 25 cm) | Beam | 40MPa | Concrete Rectangular | 250 | 275 | 687.5 | 4537.5 | 0.31 | 763.19 | G300E | 2773384.82 | 21.76 | G300E | 1199332.07 | 9.41
373 | Story12 | B42 | 40 MPa RC Beam (27.5 cm x 25 cm) | Beam | 40MPa | Concrete Rectangular | 250 | 275 | 687.5 | 4537.5 | 0.31 | 763.19 | G300E | 2651196.43 | 20.8 | G300E | 1021856.99 | 8.02
374 | Story12 | B43 | 40 MPa RC Beam (27.5 cm x 25 cm) | Beam | 40MPa | Concrete Rectangular | 250 | 275 | 687.5 | 4537.5 | 0.31 | 763.19 | G300E | 2582485.71 | 20.26 | G300E | 855130.28 | 6.71
375 | Story12 | B44 | 40 MPa RC Beam (27.5 cm x 25 cm) | Beam | 40MPa | Concrete Rectangular | 250 | 275 | 687.5 | 4537.5 | 0.31 | 763.19 | G300E | 2566928.57 | 20.14 | G300E | 766392.74 | 6.01
376 | Story12 | B45 | 40 MPa RC Beam (25 cm x 25 cm) | Beam | 40MPa | Concrete Rectangular | 250 | 250 | 625 | 4537.5 | 0.28 | 693.81 | G300E | 1741751.79 | 13.67 | G300E | 647566.07 | 5.08
377 | Story12 | B46 | 40 MPa RC Beam (25 cm x 25 cm) | Beam | 40MPa | Concrete Rectangular | 250 | 250 | 625 | 4537.5 | 0.28 | 693.81 | G300E | 2455435.71 | 19.27 | G300E | 647566.07 | 5.08
378 | Story12 | B47 | 40 MPa RC Beam (27.5 cm x 25 cm) | Beam | 40MPa | Concrete Rectangular | 250 | 275 | 687.5 | 4537.5 | 0.31 | 763.19 | G300E | 2931225 | 23 | G300E | 1480792.71 | 11.62
379 | Story12 | B48 | 40 MPa RC Beam (27.5 cm x 25 cm) | Beam | 40MPa | Concrete Rectangular | 250 | 275 | 687.5 | 4537.5 | 0.31 | 763.19 | G300E | 3053413.39 | 23.96 | G300E | 1251324.85 | 9.82
380 | Story12 | B49 | 40 MPa RC Beam (27.5 cm x 25 cm) | Beam | 40MPa | Concrete Rectangular | 250 | 275 | 687.5 | 4537.5 | 0.31 | 763.19 | G300E | 2927335.71 | 22.97 | G300E | 1480792.71 | 11.62
381 | Story12 | B5 | 40 MPa RC Beam (27.5 cm x 25 cm) | Beam | 40MPa | Concrete Rectangular | 250 | 275 | 687.5 | 4537.5 | 0.31 | 763.19 | G300E | 3111752.68 | 24.42 | G300E | 792389.13 | 6.22
382 | Story12 | B50 | 40 MPa RC Beam (27.5 cm x 25 cm) | Beam | 40MPa | Concrete Rectangular | 250 | 275 | 687.5 | 4537.5 | 0.31 | 763.19 | G300E | 2683607.14 | 21.06 | G300E | 1595526.63 | 12.52
383 | Story12 | B51 | 40 MPa RC Beam (27.5 cm x 25 cm) | Beam | 40MPa | Concrete Rectangular | 250 | 275 | 687.5 | 4800 | 0.33 | 807.34 | G300E | 3767680 | 29.56 | G300E | 1750533.92 | 13.74
384 | Story12 | B55 | 40 MPa RC Beam (27.5 cm x 25 cm) | Beam | 40MPa | Concrete Rectangular | 250 | 275 | 687.5 | 4537.5 | 0.31 | 763.19 | G300E | 3568290 | 28 | G300E | 1679064.89 | 13.17
385 | Story12 | B56 | 40 MPa RC Beam (27.5 cm x 25 cm) | Beam | 40MPa | Concrete Rectangular | 250 | 275 | 687.5 | 4537.5 | 0.31 | 763.19 | G300E | 2310235.71 | 18.13 | G300E | 1199332.07 | 9.41
386 | Story12 | B57 | 40 MPa RC Beam (27.5 cm x 25 cm) | Beam | 40MPa | Concrete Rectangular | 250 | 275 | 687.5 | 4537.5 | 0.31 | 763.19 | G300E | 2928632.14 | 22.98 | G300E | 1021856.99 | 8.02
387 | Story12 | B58 | 40 MPa RC Beam (27.5 cm x 25 cm) | Beam | 40MPa | Concrete Rectangular | 250 | 275 | 687.5 | 4537.5 | 0.31 | 763.19 | G300E | 2270046.43 | 17.81 | G300E | 1199332.07 | 9.41
388 | Story12 | B59 | 40 MPa RC Beam (27.5 cm x 25 cm) | Beam | 40MPa | Concrete Rectangular | 250 | 275 | 687.5 | 4537.5 | 0.31 | 763.19 | G300E | 2931873.21 | 23 | G300E | 792389.13 | 6.22
389 | Story12 | B6 | 40 MPa RC Beam (25 cm x 25 cm) | Beam | 40MPa | Concrete Rectangular | 250 | 250 | 625 | 4537.5 | 0.28 | 693.81 | G300E | 1714850.89 | 13.46 | G300E | 647566.07 | 5.08
390 | Story12 | B60 | 40 MPa RC Beam (25 cm x 25 cm) | Beam | 40MPa | Concrete Rectangular | 250 | 250 | 625 | 4537.5 | 0.28 | 693.81 | G300E | 1700914.29 | 13.35 | G300E | 647566.07 | 5.08
391 | Story12 | B61 | 40 MPa RC Beam (25 cm x 25 cm) | Beam | 40MPa | Concrete Rectangular | 250 | 250 | 625 | 4537.5 | 0.28 | 693.81 | G300E | 2511506.25 | 19.71 | G300E | 647566.07 | 5.08
392 | Story12 | B62 | 40 MPa RC Beam (27.5 cm x 25 cm) | Beam | 40MPa | Concrete Rectangular | 250 | 275 | 687.5 | 4537.5 | 0.31 | 763.19 | G300E | 3162313.39 | 24.81 | G300E | 1480792.71 | 11.62
393 | Story12 | B63 | 40 MPa RC Beam (27.5 cm x 25 cm) | Beam | 40MPa | Concrete Rectangular | 250 | 275 | 687.5 | 4537.5 | 0.31 | 763.19 | G300E | 3388540.18 | 26.59 | G300E | 1444100.78 | 11.33
394 | Story12 | B64 | 40 MPa RC Beam (27.5 cm x 25 cm) | Beam | 40MPa | Concrete Rectangular | 250 | 275 | 687.5 | 4537.5 | 0.31 | 763.19 | G300E | 3095871.43 | 24.29 | G300E | 1480792.71 | 11.62
395 | Story12 | B65 | 40 MPa RC Beam (27.5 cm x 25 cm) | Beam | 40MPa | Concrete Rectangular | 250 | 275 | 687.5 | 4537.5 | 0.31 | 763.19 | G300E | 3257276.79 | 25.56 | G300E | 1543533.85 | 12.11
396 | Story12 | B66 | 40 MPa RC Beam (27.5 cm x 25 cm) | Beam | 40MPa | Concrete Rectangular | 250 | 275 | 687.5 | 4800 | 0.33 | 807.34 | G300E | 3943360 | 30.94 | G300E | 1323080.88 | 10.38
397 | Story12 | B67 | 40 MPa RC Beam (27.5 cm x 25 cm) | Beam | 40MPa | Concrete Rectangular | 250 | 275 | 687.5 | 4537.5 | 0.31 | 763.19 | G300E | 3726497.5 | 29.24 | G300E | 1250724.89 | 9.81
398 | Story12 | B69 | 40 MPa RC Beam (27.5 cm x 25 cm) | Beam | 40MPa | Concrete Rectangular | 250 | 275 | 687.5 | 4537.5 | 0.31 | 763.19 | G300E | 3568290 | 28 | G300E | 1679064.89 | 13.17
399 | Story12 | B7 | 40 MPa RC Beam (27.5 cm x 25 cm) | Beam | 40MPa | Concrete Rectangular | 250 | 275 | 687.5 | 4537.5 | 0.31 | 763.19 | G300E | 3161341.07 | 24.81 | G300E | 792389.13 | 6.22
400 | Story12 | B70 | 40 MPa RC Beam (27.5 cm x 25 cm) | Beam | 40MPa | Concrete Rectangular | 250 | 275 | 687.5 | 4537.5 | 0.31 | 763.19 | G300E | 3727405 | 29.25 | G300E | 1250724.89 | 9.81
401 | Story12 | B71 | 40 MPa RC Beam (27.5 cm x 25 cm) | Beam | 40MPa | Concrete Rectangular | 250 | 275 | 687.5 | 4537.5 | 0.31 | 763.19 | G300E | 2773384.82 | 21.76 | G300E | 1543533.85 | 12.11
402 | Story12 | B72 | 40 MPa RC Beam (27.5 cm x 25 cm) | Beam | 40MPa | Concrete Rectangular | 250 | 275 | 687.5 | 4537.5 | 0.31 | 763.19 | G300E | 3096195.54 | 24.29 | G300E | 1021856.99 | 8.02
403 | Story12 | B73 | 40 MPa RC Beam (27.5 cm x 25 cm) | Beam | 40MPa | Concrete Rectangular | 250 | 275 | 687.5 | 4537.5 | 0.31 | 763.19 | G300E | 2582485.71 | 20.26 | G300E | 1418104.39 | 11.13
404 | Story12 | B74 | 40 MPa RC Beam (27.5 cm x 25 cm) | Beam | 40MPa | Concrete Rectangular | 250 | 275 | 687.5 | 4537.5 | 0.31 | 763.19 | G300E | 3162313.39 | 24.81 | G300E | 792389.13 | 6.22
405 | Story12 | B75 | 40 MPa RC Beam (25 cm x 25 cm) | Beam | 40MPa | Concrete Rectangular | 250 | 250 | 625 | 4537.5 | 0.28 | 693.81 | G300E | 1714850.89 | 13.46 | G300E | 647566.07 | 5.08
406 | Story12 | B76 | 40 MPa RC Beam (25 cm x 25 cm) | Beam | 40MPa | Concrete Rectangular | 250 | 250 | 625 | 4537.5 | 0.28 | 693.81 | G300E | 2517016.07 | 19.75 | G300E | 647566.07 | 5.08
407 | Story12 | B77 | 40 MPa RC Beam (27.5 cm x 25 cm) | Beam | 40MPa | Concrete Rectangular | 250 | 275 | 687.5 | 4537.5 | 0.31 | 763.19 | G300E | 3114021.43 | 24.43 | G300E | 1340062.39 | 10.51
408 | Story12 | B78 | 40 MPa RC Beam (27.5 cm x 25 cm) | Beam | 40MPa | Concrete Rectangular | 250 | 275 | 687.5 | 4537.5 | 0.31 | 763.19 | G300E | 3304920.54 | 25.93 | G300E | 1480792.71 | 11.62
409 | Story12 | B79 | 40 MPa RC Beam (27.5 cm x 25 cm) | Beam | 40MPa | Concrete Rectangular | 250 | 275 | 687.5 | 4537.5 | 0.31 | 763.19 | G300E | 3141570.54 | 24.65 | G300E | 1366058.78 | 10.72
410 | Story12 | B8 | 40 MPa RC Beam (25 cm x 25 cm) | Beam | 40MPa | Concrete Rectangular | 250 | 250 | 625 | 4537.5 | 0.28 | 693.81 | G300E | 1700914.29 | 13.35 | G300E | 647566.07 | 5.08
411 | Story12 | B80 | 40 MPa RC Beam (27.5 cm x 25 cm) | Beam | 40MPa | Concrete Rectangular | 250 | 275 | 687.5 | 4537.5 | 0.31 | 763.19 | G300E | 3139950 | 24.64 | G300E | 1366058.78 | 10.72
412 | Story12 | B81 | 40 MPa RC Beam (27.5 cm x 25 cm) | Beam | 40MPa | Concrete Rectangular | 250 | 275 | 687.5 | 4537.5 | 0.31 | 763.19 | G300E | 3257600.89 | 25.56 | G300E | 1543533.85 | 12.11
413 | Story12 | B82 | 40 MPa RC Beam (27.5 cm x 25 cm) | Beam | 40MPa | Concrete Rectangular | 250 | 275 | 687.5 | 4537.5 | 0.31 | 763.19 | G300E | 3095871.43 | 24.29 | G300E | 1480792.71 | 11.62
414 | Story12 | B83 | 40 MPa RC Beam (27.5 cm x 25 cm) | Beam | 40MPa | Concrete Rectangular | 250 | 275 | 687.5 | 4537.5 | 0.31 | 763.19 | G300E | 2685551.79 | 21.07 | G300E | 1595526.63 | 12.52
415 | Story12 | B84 | 40 MPa RC Beam (27.5 cm x 25 cm) | Beam | 40MPa | Concrete Rectangular | 250 | 275 | 687.5 | 4537.5 | 0.31 | 763.19 | G300E | 2928308.04 | 22.98 | G300E | 1480792.71 | 11.62
416 | Story12 | B85 | 40 MPa RC Beam (27.5 cm x 25 cm) | Beam | 40MPa | Concrete Rectangular | 250 | 275 | 687.5 | 4537.5 | 0.31 | 763.19 | G300E | 3257600.89 | 25.56 | G300E | 1199332.07 | 9.41
417 | Story12 | B86 | 40 MPa RC Beam (27.5 cm x 25 cm) | Beam | 40MPa | Concrete Rectangular | 250 | 275 | 687.5 | 4537.5 | 0.31 | 763.19 | G300E | 2650548.21 | 20.8 | G300E | 1366058.78 | 10.72
418 | Story12 | B87 | 40 MPa RC Beam (27.5 cm x 25 cm) | Beam | 40MPa | Concrete Rectangular | 250 | 275 | 687.5 | 4537.5 | 0.31 | 763.19 | G300E | 3141570.54 | 24.65 | G300E | 1021856.99 | 8.02
419 | Story12 | B88 | 40 MPa RC Beam (27.5 cm x 25 cm) | Beam | 40MPa | Concrete Rectangular | 250 | 275 | 687.5 | 4537.5 | 0.31 | 763.19 | G300E | 2568225 | 20.15 | G300E | 1454796.32 | 11.41
420 | Story12 | B89 | 40 MPa RC Beam (27.5 cm x 25 cm) | Beam | 40MPa | Concrete Rectangular | 250 | 275 | 687.5 | 4537.5 | 0.31 | 763.19 | G300E | 3113697.32 | 24.43 | G300E | 766392.74 | 6.01
421 | Story12 | B9 | 40 MPa RC Beam (27.5 cm x 25 cm) | Beam | 40MPa | Concrete Rectangular | 250 | 275 | 687.5 | 4537.5 | 0.31 | 763.19 | G300E | 2931873.21 | 23 | G300E | 792389.13 | 6.22
422 | Story12 | B90 | 40 MPa RC Beam (25 cm x 25 cm) | Beam | 40MPa | Concrete Rectangular | 250 | 250 | 625 | 4537.5 | 0.28 | 693.81 | G300E | 1748558.04 | 13.72 | G300E | 647566.07 | 5.08
423 | Story12 | B91 | 40 MPa RC Beam (25 cm x 25 cm) | Beam | 40MPa | Concrete Rectangular | 250 | 250 | 625 | 4537.5 | 0.28 | 693.81 | G300E | 2562066.96 | 20.1 | G300E | 664095.54 | 5.21
424 | Story12 | B92 | 40 MPa RC Beam (27.5 cm x 25 cm) | Beam | 40MPa | Concrete Rectangular | 250 | 275 | 687.5 | 4537.5 | 0.31 | 763.19 | G300E | 3266675.89 | 25.63 | G300E | 1251324.85 | 9.82
425 | Story12 | B93 | 40 MPa RC Beam (27.5 cm x 25 cm) | Beam | 40MPa | Concrete Rectangular | 250 | 275 | 687.5 | 4537.5 | 0.31 | 763.19 | G300E | 3265703.57 | 25.62 | G300E | 1251324.85 | 9.82
426 | Story12 | B94 | 40 MPa RC Beam (27.5 cm x 25 cm) | Beam | 40MPa | Concrete Rectangular | 250 | 275 | 687.5 | 4537.5 | 0.31 | 763.19 | G300E | 3305568.75 | 25.94 | G300E | 1480792.71 | 11.62
427 | Story12 | B95 | 40 MPa RC Beam (27.5 cm x 25 cm) | Beam | 40MPa | Concrete Rectangular | 250 | 275 | 687.5 | 4537.5 | 0.31 | 763.19 | G300E | 3113049.11 | 24.43 | G300E | 1340062.39 | 10.51
428 | Story12 | B96 | 40 MPa RC Beam (27.5 cm x 25 cm) | Beam | 40MPa | Concrete Rectangular | 250 | 275 | 687.5 | 4537.5 | 0.31 | 763.19 | G300E | 3389188.39 | 26.59 | G300E | 1444100.78 | 11.33
429 | Story12 | B97 | 40 MPa RC Beam (27.5 cm x 25 cm) | Beam | 40MPa | Concrete Rectangular | 250 | 275 | 687.5 | 4537.5 | 0.31 | 763.19 | G300E | 3161989.29 | 24.81 | G300E | 1480792.71 | 11.62
430 | Story12 | B98 | 40 MPa RC Beam (27.5 cm x 25 cm) | Beam | 40MPa | Concrete Rectangular | 250 | 275 | 687.5 | 4537.5 | 0.31 | 763.19 | G300E | 3053737.5 | 23.96 | G300E | 1251324.85 | 9.82
431 | Story12 | B99 | 40 MPa RC Beam (27.5 cm x 25 cm) | Beam | 40MPa | Concrete Rectangular | 250 | 275 | 687.5 | 4537.5 | 0.31 | 763.19 | G300E | 2931873.21 | 23 | G300E | 1480792.71 | 11.62
432 | Story13 | B1 | 40 MPa RC Beam (25 cm x 25 cm) | Beam | 40MPa | Concrete Rectangular | 250 | 250 | 625 | 4550 | 0.28 | 695.72 | G300E | 2167425 | 17.01 | G300E | 649350 | 5.1
433 | Story13 | B10 | 40 MPa RC Beam (25 cm x 25 cm) | Beam | 40MPa | Concrete Rectangular | 250 | 250 | 625 | 4550 | 0.28 | 695.72 | G300E | 1622400 | 12.73 | G300E | 649350 | 5.1
434 | Story13 | B100 | 40 MPa RC Beam (25 cm x 25 cm) | Beam | 40MPa | Concrete Rectangular | 250 | 250 | 625 | 4550 | 0.28 | 695.72 | G300E | 3195725 | 25.07 | G300E | 720444.56 | 5.65
435 | Story13 | B101 | 40 MPa RC Beam (25 cm x 25 cm) | Beam | 40MPa | Concrete Rectangular | 250 | 250 | 625 | 4550 | 0.28 | 695.72 | G300E | 2577250 | 20.22 | G300E | 727269.56 | 5.71
436 | Story13 | B102 | 40 MPa RC Beam (25 cm x 25 cm) | Beam | 40MPa | Concrete Rectangular | 250 | 250 | 625 | 4550 | 0.28 | 695.72 | G300E | 3143075 | 24.66 | G300E | 744142.75 | 5.84
437 | Story13 | B103 | 40 MPa RC Beam (25 cm x 25 cm) | Beam | 40MPa | Concrete Rectangular | 250 | 250 | 625 | 4550 | 0.28 | 695.72 | G300E | 2610400 | 20.48 | G300E | 705494.56 | 5.54
438 | Story13 | B104 | 40 MPa RC Beam (25 cm x 25 cm) | Beam | 40MPa | Concrete Rectangular | 250 | 250 | 625 | 4550 | 0.28 | 695.72 | G300E | 3207100 | 25.16 | G300E | 720444.56 | 5.65
439 | Story13 | B105 | 40 MPa RC Beam (25 cm x 25 cm) | Beam | 40MPa | Concrete Rectangular | 250 | 250 | 625 | 4550 | 0.28 | 695.72 | G300E | 1691300 | 13.27 | G300E | 649350 | 5.1
440 | Story13 | B106 | 40 MPa RC Beam (25 cm x 25 cm) | Beam | 40MPa | Concrete Rectangular | 250 | 250 | 625 | 4550 | 0.28 | 695.72 | G300E | 2193750 | 17.21 | G300E | 649350 | 5.1
441 | Story13 | B107 | 40 MPa RC Beam (25 cm x 25 cm) | Beam | 40MPa | Concrete Rectangular | 250 | 250 | 625 | 4550 | 0.28 | 695.72 | G300E | 2133950 | 16.74 | G300E | 649350 | 5.1
442 | Story13 | B108 | 40 MPa RC Beam (25 cm x 25 cm) | Beam | 40MPa | Concrete Rectangular | 250 | 250 | 625 | 4550 | 0.28 | 695.72 | G300E | 2117050 | 16.61 | G300E | 649350 | 5.1
443 | Story13 | B109 | 40 MPa RC Beam (25 cm x 25 cm) | Beam | 40MPa | Concrete Rectangular | 250 | 250 | 625 | 4550 | 0.28 | 695.72 | G300E | 2083900 | 16.35 | G300E | 649350 | 5.1
444 | Story13 | B11 | 40 MPa RC Beam (25 cm x 25 cm) | Beam | 40MPa | Concrete Rectangular | 250 | 250 | 625 | 4550 | 0.28 | 695.72 | G300E | 2577250 | 20.22 | G300E | 720444.56 | 5.65
445 | Story13 | B110 | 40 MPa RC Beam (25 cm x 25 cm) | Beam | 40MPa | Concrete Rectangular | 250 | 250 | 625 | 4550 | 0.28 | 695.72 | G300E | 2117050 | 16.61 | G300E | 649350 | 5.1
446 | Story13 | B111 | 40 MPa RC Beam (25 cm x 25 cm) | Beam | 40MPa | Concrete Rectangular | 250 | 250 | 625 | 4550 | 0.28 | 695.72 | G300E | 2133950 | 16.74 | G300E | 649350 | 5.1
447 | Story13 | B112 | 40 MPa RC Beam (25 cm x 25 cm) | Beam | 40MPa | Concrete Rectangular | 250 | 250 | 625 | 4550 | 0.28 | 695.72 | G300E | 2193750 | 17.21 | G300E | 649350 | 5.1
448 | Story13 | B12 | 40 MPa RC Beam (25 cm x 25 cm) | Beam | 40MPa | Concrete Rectangular | 250 | 250 | 625 | 4550 | 0.28 | 695.72 | G300E | 1638650 | 12.86 | G300E | 649350 | 5.1
449 | Story13 | B13 | 40 MPa RC Beam (25 cm x 25 cm) | Beam | 40MPa | Concrete Rectangular | 250 | 250 | 625 | 4550 | 0.28 | 695.72 | G300E | 2592850 | 20.34 | G300E | 612219.56 | 4.8
450 | Story13 | B14 | 40 MPa RC Beam (25 cm x 25 cm) | Beam | 40MPa | Concrete Rectangular | 250 | 250 | 625 | 4550 | 0.28 | 695.72 | G300E | 1688375 | 13.25 | G300E | 649350 | 5.1
451 | Story13 | B15 | 40 MPa RC Beam (25 cm x 25 cm) | Beam | 40MPa | Concrete Rectangular | 250 | 250 | 625 | 4550 | 0.28 | 695.72 | G300E | 1688375 | 13.25 | G300E | 649350 | 5.1
452 | Story13 | B16 | 40 MPa RC Beam (25 cm x 25 cm) | Beam | 40MPa | Concrete Rectangular | 250 | 250 | 625 | 4550 | 0.28 | 695.72 | G300E | 2132325 | 16.73 | G300E | 649350 | 5.1
453 | Story13 | B17 | 40 MPa RC Beam (25 cm x 25 cm) | Beam | 40MPa | Concrete Rectangular | 250 | 250 | 625 | 4550 | 0.28 | 695.72 | G300E | 2601300 | 20.41 | G300E | 704844.56 | 5.53
454 | Story13 | B18 | 40 MPa RC Beam (25 cm x 25 cm) | Beam | 40MPa | Concrete Rectangular | 250 | 250 | 625 | 4550 | 0.28 | 695.72 | G300E | 3107000 | 24.38 | G300E | 720444.56 | 5.65
455 | Story13 | B19 | 40 MPa RC Beam (25 cm x 25 cm) | Beam | 40MPa | Concrete Rectangular | 250 | 250 | 625 | 4550 | 0.28 | 695.72 | G300E | 2419950 | 18.99 | G300E | 696746.38 | 5.47
456 | Story13 | B2 | 40 MPa RC Beam (25 cm x 25 cm) | Beam | 40MPa | Concrete Rectangular | 250 | 250 | 625 | 4550 | 0.28 | 695.72 | G300E | 1674075 | 13.14 | G300E | 649350 | 5.1
457 | Story13 | B20 | 40 MPa RC Beam (25 cm x 25 cm) | Beam | 40MPa | Concrete Rectangular | 250 | 250 | 625 | 4550 | 0.28 | 695.72 | G300E | 2971475 | 23.32 | G300E | 744142.75 | 5.84
458 | Story13 | B21 | 40 MPa RC Beam (25 cm x 25 cm) | Beam | 40MPa | Concrete Rectangular | 250 | 250 | 625 | 4550 | 0.28 | 695.72 | G300E | 2412150 | 18.93 | G300E | 677571.38 | 5.32
459 | Story13 | B22 | 40 MPa RC Beam (25 cm x 25 cm) | Beam | 40MPa | Concrete Rectangular | 250 | 250 | 625 | 4550 | 0.28 | 695.72 | G300E | 2937675 | 23.05 | G300E | 744142.75 | 5.84
460 | Story13 | B23 | 40 MPa RC Beam (25 cm x 25 cm) | Beam | 40MPa | Concrete Rectangular | 250 | 250 | 625 | 4550 | 0.28 | 695.72 | G300E | 2166775 | 17 | G300E | 694796.38 | 5.45
461 | Story13 | B24 | 40 MPa RC Beam (25 cm x 25 cm) | Beam | 40MPa | Concrete Rectangular | 250 | 250 | 625 | 4550 | 0.28 | 695.72 | G300E | 2868125 | 22.5 | G300E | 744142.75 | 5.84
462 | Story13 | B25 | 40 MPa RC Beam (25 cm x 25 cm) | Beam | 40MPa | Concrete Rectangular | 250 | 250 | 625 | 4550 | 0.28 | 695.72 | G300E | 2413775 | 18.94 | G300E | 696746.38 | 5.47
463 | Story13 | B26 | 40 MPa RC Beam (25 cm x 25 cm) | Beam | 40MPa | Concrete Rectangular | 250 | 250 | 625 | 4550 | 0.28 | 695.72 | G300E | 2639975 | 20.71 | G300E | 696746.38 | 5.47
464 | Story13 | B27 | 40 MPa RC Beam (25 cm x 25 cm) | Beam | 40MPa | Concrete Rectangular | 250 | 250 | 625 | 4550 | 0.28 | 695.72 | G300E | 2442700 | 19.17 | G300E | 696746.38 | 5.47
465 | Story13 | B28 | 40 MPa RC Beam (25 cm x 25 cm) | Beam | 40MPa | Concrete Rectangular | 250 | 250 | 625 | 4550 | 0.28 | 695.72 | G300E | 2442700 | 19.17 | G300E | 696746.38 | 5.47
466 | Story13 | B29 | 40 MPa RC Beam (25 cm x 25 cm) | Beam | 40MPa | Concrete Rectangular | 250 | 250 | 625 | 4550 | 0.28 | 695.72 | G300E | 2592850 | 20.34 | G300E | 612219.56 | 4.8
467 | Story13 | B3 | 40 MPa RC Beam (25 cm x 25 cm) | Beam | 40MPa | Concrete Rectangular | 250 | 250 | 625 | 4550 | 0.28 | 695.72 | G300E | 3189550 | 25.03 | G300E | 720444.56 | 5.65
468 | Story13 | B30 | 40 MPa RC Beam (25 cm x 25 cm) | Beam | 40MPa | Concrete Rectangular | 250 | 250 | 625 | 4550 | 0.28 | 695.72 | G300E | 1638650 | 12.86 | G300E | 649350 | 5.1
469 | Story13 | B31 | 40 MPa RC Beam (25 cm x 25 cm) | Beam | 40MPa | Concrete Rectangular | 250 | 250 | 625 | 4550 | 0.28 | 695.72 | G300E | 2117050 | 16.61 | G300E | 649350 | 5.1
470 | Story13 | B32 | 40 MPa RC Beam (25 cm x 25 cm) | Beam | 40MPa | Concrete Rectangular | 250 | 250 | 625 | 4550 | 0.28 | 695.72 | G300E | 2575950 | 20.21 | G300E | 728244.56 | 5.71
471 | Story13 | B33 | 40 MPa RC Beam (25 cm x 25 cm) | Beam | 40MPa | Concrete Rectangular | 250 | 250 | 625 | 4550 | 0.28 | 695.72 | G300E | 3193775 | 25.06 | G300E | 720444.56 | 5.65
472 | Story13 | B34 | 40 MPa RC Beam (25 cm x 25 cm) | Beam | 40MPa | Concrete Rectangular | 250 | 250 | 625 | 4550 | 0.28 | 695.72 | G300E | 2616575 | 20.53 | G300E | 696746.38 | 5.47
473 | Story13 | B35 | 40 MPa RC Beam (25 cm x 25 cm) | Beam | 40MPa | Concrete Rectangular | 250 | 250 | 625 | 4550 | 0.28 | 695.72 | G300E | 3032250 | 23.79 | G300E | 696421.38 | 5.46
474 | Story13 | B36 | 40 MPa RC Beam (25 cm x 25 cm) | Beam | 40MPa | Concrete Rectangular | 250 | 250 | 625 | 4550 | 0.28 | 695.72 | G300E | 2657200 | 20.85 | G300E | 692196.38 | 5.43
475 | Story13 | B37 | 40 MPa RC Beam (25 cm x 25 cm) | Beam | 40MPa | Concrete Rectangular | 250 | 250 | 625 | 4800 | 0.3 | 733.94 | G300E | 3361920 | 26.38 | G300E | 815920.8 | 6.4
476 | Story13 | B38 | 40 MPa RC Beam (25 cm x 25 cm) | Beam | 40MPa | Concrete Rectangular | 250 | 250 | 625 | 4550 | 0.28 | 695.72 | G300E | 1899625 | 14.91 | G300E | 696746.38 | 5.47
477 | Story13 | B39 | 40 MPa RC Beam (25 cm x 25 cm) | Beam | 40MPa | Concrete Rectangular | 250 | 250 | 625 | 4800 | 0.3 | 733.94 | G300E | 3310400 | 25.97 | G300E | 792587.2 | 6.22
478 | Story13 | B4 | 40 MPa RC Beam (25 cm x 25 cm) | Beam | 40MPa | Concrete Rectangular | 250 | 250 | 625 | 4550 | 0.28 | 695.72 | G300E | 1632475 | 12.81 | G300E | 649350 | 5.1
479 | Story13 | B40 | 40 MPa RC Beam (25 cm x 25 cm) | Beam | 40MPa | Concrete Rectangular | 250 | 250 | 625 | 4550 | 0.28 | 695.72 | G300E | 2668250 | 20.94 | G300E | 696746.38 | 5.47
480 | Story13 | B41 | 40 MPa RC Beam (25 cm x 25 cm) | Beam | 40MPa | Concrete Rectangular | 250 | 250 | 625 | 4550 | 0.28 | 695.72 | G300E | 2667600 | 20.93 | G300E | 696746.38 | 5.47
481 | Story13 | B42 | 40 MPa RC Beam (25 cm x 25 cm) | Beam | 40MPa | Concrete Rectangular | 250 | 250 | 625 | 4550 | 0.28 | 695.72 | G300E | 2640300 | 20.72 | G300E | 696746.38 | 5.47
482 | Story13 | B43 | 40 MPa RC Beam (25 cm x 25 cm) | Beam | 40MPa | Concrete Rectangular | 250 | 250 | 625 | 4550 | 0.28 | 695.72 | G300E | 2413775 | 18.94 | G300E | 696746.38 | 5.47
483 | Story13 | B44 | 40 MPa RC Beam (25 cm x 25 cm) | Beam | 40MPa | Concrete Rectangular | 250 | 250 | 625 | 4550 | 0.28 | 695.72 | G300E | 2577250 | 20.22 | G300E | 720444.56 | 5.65
484 | Story13 | B45 | 40 MPa RC Beam (25 cm x 25 cm) | Beam | 40MPa | Concrete Rectangular | 250 | 250 | 625 | 4550 | 0.28 | 695.72 | G300E | 1622400 | 12.73 | G300E | 649350 | 5.1
485 | Story13 | B46 | 40 MPa RC Beam (25 cm x 25 cm) | Beam | 40MPa | Concrete Rectangular | 250 | 250 | 625 | 4550 | 0.28 | 695.72 | G300E | 2083900 | 16.35 | G300E | 649350 | 5.1
486 | Story13 | B47 | 40 MPa RC Beam (25 cm x 25 cm) | Beam | 40MPa | Concrete Rectangular | 250 | 250 | 625 | 4550 | 0.28 | 695.72 | G300E | 2967900 | 23.29 | G300E | 746092.75 | 5.85
487 | Story13 | B48 | 40 MPa RC Beam (25 cm x 25 cm) | Beam | 40MPa | Concrete Rectangular | 250 | 250 | 625 | 4550 | 0.28 | 695.72 | G300E | 2918500 | 22.9 | G300E | 742192.75 | 5.82
488 | Story13 | B49 | 40 MPa RC Beam (25 cm x 25 cm) | Beam | 40MPa | Concrete Rectangular | 250 | 250 | 625 | 4550 | 0.28 | 695.72 | G300E | 2867150 | 22.5 | G300E | 744142.75 | 5.84
489 | Story13 | B5 | 40 MPa RC Beam (25 cm x 25 cm) | Beam | 40MPa | Concrete Rectangular | 250 | 250 | 625 | 4550 | 0.28 | 695.72 | G300E | 3062475 | 24.03 | G300E | 720444.56 | 5.65
490 | Story13 | B50 | 40 MPa RC Beam (25 cm x 25 cm) | Beam | 40MPa | Concrete Rectangular | 250 | 250 | 625 | 4550 | 0.28 | 695.72 | G300E | 2494050 | 19.57 | G300E | 744142.75 | 5.84
491 | Story13 | B51 | 40 MPa RC Beam (25 cm x 25 cm) | Beam | 40MPa | Concrete Rectangular | 250 | 250 | 625 | 4800 | 0.3 | 733.94 | G300E | 3279040 | 25.73 | G300E | 792587.2 | 6.22
492 | Story13 | B55 | 40 MPa RC Beam (25 cm x 25 cm) | Beam | 40MPa | Concrete Rectangular | 250 | 250 | 625 | 4550 | 0.28 | 695.72 | G300E | 3139196.67 | 24.63 | G300E | 751306.62 | 5.9
493 | Story13 | B56 | 40 MPa RC Beam (25 cm x 25 cm) | Beam | 40MPa | Concrete Rectangular | 250 | 250 | 625 | 4550 | 0.28 | 695.72 | G300E | 1899950 | 14.91 | G300E | 696746.38 | 5.47
494 | Story13 | B57 | 40 MPa RC Beam (25 cm x 25 cm) | Beam | 40MPa | Concrete Rectangular | 250 | 250 | 625 | 4550 | 0.28 | 695.72 | G300E | 2868450 | 22.51 | G300E | 744142.75 | 5.84
495 | Story13 | B58 | 40 MPa RC Beam (25 cm x 25 cm) | Beam | 40MPa | Concrete Rectangular | 250 | 250 | 625 | 4550 | 0.28 | 695.72 | G300E | 2166775 | 17 | G300E | 694796.38 | 5.45
496 | Story13 | B59 | 40 MPa RC Beam (25 cm x 25 cm) | Beam | 40MPa | Concrete Rectangular | 250 | 250 | 625 | 4550 | 0.28 | 695.72 | G300E | 2967900 | 23.29 | G300E | 744142.75 | 5.84
497 | Story13 | B6 | 40 MPa RC Beam (25 cm x 25 cm) | Beam | 40MPa | Concrete Rectangular | 250 | 250 | 625 | 4550 | 0.28 | 695.72 | G300E | 1606800 | 12.61 | G300E | 649350 | 5.1
498 | Story13 | B60 | 40 MPa RC Beam (25 cm x 25 cm) | Beam | 40MPa | Concrete Rectangular | 250 | 250 | 625 | 4550 | 0.28 | 695.72 | G300E | 1591850 | 12.49 | G300E | 649350 | 5.1
499 | Story13 | B61 | 40 MPa RC Beam (25 cm x 25 cm) | Beam | 40MPa | Concrete Rectangular | 250 | 250 | 625 | 4550 | 0.28 | 695.72 | G300E | 2117050 | 16.61 | G300E | 649350 | 5.1
500 | Story13 | B62 | 40 MPa RC Beam (25 cm x 25 cm) | Beam | 40MPa | Concrete Rectangular | 250 | 250 | 625 | 4550 | 0.28 | 695.72 | G300E | 3042000 | 23.87 | G300E | 746092.75 | 5.85
501 | Story13 | B63 | 40 MPa RC Beam (25 cm x 25 cm) | Beam | 40MPa | Concrete Rectangular | 250 | 250 | 625 | 4550 | 0.28 | 695.72 | G300E | 3195075 | 25.07 | G300E | 697044.56 | 5.47
502 | Story13 | B64 | 40 MPa RC Beam (25 cm x 25 cm) | Beam | 40MPa | Concrete Rectangular | 250 | 250 | 625 | 4550 | 0.28 | 695.72 | G300E | 2940275 | 23.07 | G300E | 744142.75 | 5.84
503 | Story13 | B65 | 40 MPa RC Beam (25 cm x 25 cm) | Beam | 40MPa | Concrete Rectangular | 250 | 250 | 625 | 4550 | 0.28 | 695.72 | G300E | 3045250 | 23.89 | G300E | 696746.38 | 5.47
504 | Story13 | B66 | 40 MPa RC Beam (25 cm x 25 cm) | Beam | 40MPa | Concrete Rectangular | 250 | 250 | 625 | 4800 | 0.3 | 733.94 | G300E | 3402240 | 26.7 | G300E | 815920.8 | 6.4
505 | Story13 | B67 | 40 MPa RC Beam (25 cm x 25 cm) | Beam | 40MPa | Concrete Rectangular | 250 | 250 | 625 | 4550 | 0.28 | 695.72 | G300E | 3225040 | 25.3 | G300E | 773424.92 | 6.07
506 | Story13 | B69 | 40 MPa RC Beam (25 cm x 25 cm) | Beam | 40MPa | Concrete Rectangular | 250 | 250 | 625 | 4550 | 0.28 | 695.72 | G300E | 3137983.33 | 24.62 | G300E | 751306.62 | 5.9
507 | Story13 | B7 | 40 MPa RC Beam (25 cm x 25 cm) | Beam | 40MPa | Concrete Rectangular | 250 | 250 | 625 | 4550 | 0.28 | 695.72 | G300E | 3041675 | 23.87 | G300E | 744142.75 | 5.84
508 | Story13 | B70 | 40 MPa RC Beam (25 cm x 25 cm) | Beam | 40MPa | Concrete Rectangular | 250 | 250 | 625 | 4550 | 0.28 | 695.72 | G300E | 3225040 | 25.3 | G300E | 773424.92 | 6.07
509 | Story13 | B71 | 40 MPa RC Beam (25 cm x 25 cm) | Beam | 40MPa | Concrete Rectangular | 250 | 250 | 625 | 4550 | 0.28 | 695.72 | G300E | 2667600 | 20.93 | G300E | 696746.38 | 5.47
510 | Story13 | B72 | 40 MPa RC Beam (25 cm x 25 cm) | Beam | 40MPa | Concrete Rectangular | 250 | 250 | 625 | 4550 | 0.28 | 695.72 | G300E | 2940275 | 23.07 | G300E | 744142.75 | 5.84
511 | Story13 | B73 | 40 MPa RC Beam (25 cm x 25 cm) | Beam | 40MPa | Concrete Rectangular | 250 | 250 | 625 | 4550 | 0.28 | 695.72 | G300E | 2413775 | 18.94 | G300E | 678221.38 | 5.32
512 | Story13 | B74 | 40 MPa RC Beam (25 cm x 25 cm) | Beam | 40MPa | Concrete Rectangular | 250 | 250 | 625 | 4550 | 0.28 | 695.72 | G300E | 3042000 | 23.87 | G300E | 744142.75 | 5.84
513 | Story13 | B75 | 40 MPa RC Beam (25 cm x 25 cm) | Beam | 40MPa | Concrete Rectangular | 250 | 250 | 625 | 4550 | 0.28 | 695.72 | G300E | 1606800 | 12.61 | G300E | 649350 | 5.1
514 | Story13 | B76 | 40 MPa RC Beam (25 cm x 25 cm) | Beam | 40MPa | Concrete Rectangular | 250 | 250 | 625 | 4550 | 0.28 | 695.72 | G300E | 2133950 | 16.74 | G300E | 649350 | 5.1
515 | Story13 | B77 | 40 MPa RC Beam (25 cm x 25 cm) | Beam | 40MPa | Concrete Rectangular | 250 | 250 | 625 | 4550 | 0.28 | 695.72 | G300E | 3064750 | 24.05 | G300E | 709069.56 | 5.56
516 | Story13 | B78 | 40 MPa RC Beam (25 cm x 25 cm) | Beam | 40MPa | Concrete Rectangular | 250 | 250 | 625 | 4550 | 0.28 | 695.72 | G300E | 3142100 | 24.65 | G300E | 744142.75 | 5.84
517 | Story13 | B79 | 40 MPa RC Beam (25 cm x 25 cm) | Beam | 40MPa | Concrete Rectangular | 250 | 250 | 625 | 4550 | 0.28 | 695.72 | G300E | 3007225 | 23.6 | G300E | 744142.75 | 5.84
518 | Story13 | B8 | 40 MPa RC Beam (25 cm x 25 cm) | Beam | 40MPa | Concrete Rectangular | 250 | 250 | 625 | 4550 | 0.28 | 695.72 | G300E | 1591850 | 12.49 | G300E | 649350 | 5.1
519 | Story13 | B80 | 40 MPa RC Beam (25 cm x 25 cm) | Beam | 40MPa | Concrete Rectangular | 250 | 250 | 625 | 4550 | 0.28 | 695.72 | G300E | 3006900 | 23.59 | G300E | 744142.75 | 5.84
520 | Story13 | B81 | 40 MPa RC Beam (25 cm x 25 cm) | Beam | 40MPa | Concrete Rectangular | 250 | 250 | 625 | 4550 | 0.28 | 695.72 | G300E | 3045575 | 23.9 | G300E | 696746.38 | 5.47
521 | Story13 | B82 | 40 MPa RC Beam (25 cm x 25 cm) | Beam | 40MPa | Concrete Rectangular | 250 | 250 | 625 | 4550 | 0.28 | 695.72 | G300E | 2939950 | 23.07 | G300E | 744142.75 | 5.84
522 | Story13 | B83 | 40 MPa RC Beam (25 cm x 25 cm) | Beam | 40MPa | Concrete Rectangular | 250 | 250 | 625 | 4550 | 0.28 | 695.72 | G300E | 2496000 | 19.58 | G300E | 744142.75 | 5.84
523 | Story13 | B84 | 40 MPa RC Beam (25 cm x 25 cm) | Beam | 40MPa | Concrete Rectangular | 250 | 250 | 625 | 4550 | 0.28 | 695.72 | G300E | 2868125 | 22.5 | G300E | 744142.75 | 5.84
524 | Story13 | B85 | 40 MPa RC Beam (25 cm x 25 cm) | Beam | 40MPa | Concrete Rectangular | 250 | 250 | 625 | 4550 | 0.28 | 695.72 | G300E | 3045575 | 23.9 | G300E | 696746.38 | 5.47
525 | Story13 | B86 | 40 MPa RC Beam (25 cm x 25 cm) | Beam | 40MPa | Concrete Rectangular | 250 | 250 | 625 | 4550 | 0.28 | 695.72 | G300E | 2640300 | 20.72 | G300E | 696746.38 | 5.47
526 | Story13 | B87 | 40 MPa RC Beam (25 cm x 25 cm) | Beam | 40MPa | Concrete Rectangular | 250 | 250 | 625 | 4550 | 0.28 | 695.72 | G300E | 3007225 | 23.6 | G300E | 744142.75 | 5.84
527 | Story13 | B88 | 40 MPa RC Beam (25 cm x 25 cm) | Beam | 40MPa | Concrete Rectangular | 250 | 250 | 625 | 4550 | 0.28 | 695.72 | G300E | 2442700 | 19.17 | G300E | 696746.38 | 5.47
528 | Story13 | B89 | 40 MPa RC Beam (25 cm x 25 cm) | Beam | 40MPa | Concrete Rectangular | 250 | 250 | 625 | 4550 | 0.28 | 695.72 | G300E | 3064750 | 24.05 | G300E | 720444.56 | 5.65
529 | Story13 | B9 | 40 MPa RC Beam (25 cm x 25 cm) | Beam | 40MPa | Concrete Rectangular | 250 | 250 | 625 | 4550 | 0.28 | 695.72 | G300E | 2967900 | 23.29 | G300E | 744142.75 | 5.84
530 | Story13 | B90 | 40 MPa RC Beam (25 cm x 25 cm) | Beam | 40MPa | Concrete Rectangular | 250 | 250 | 625 | 4550 | 0.28 | 695.72 | G300E | 1633450 | 12.82 | G300E | 649350 | 5.1
531 | Story13 | B91 | 40 MPa RC Beam (25 cm x 25 cm) | Beam | 40MPa | Concrete Rectangular | 250 | 250 | 625 | 4550 | 0.28 | 695.72 | G300E | 2193425 | 17.21 | G300E | 649350 | 5.1
532 | Story13 | B92 | 40 MPa RC Beam (25 cm x 25 cm) | Beam | 40MPa | Concrete Rectangular | 250 | 250 | 625 | 4550 | 0.28 | 695.72 | G300E | 3207425 | 25.17 | G300E | 720444.56 | 5.65
533 | Story13 | B93 | 40 MPa RC Beam (25 cm x 25 cm) | Beam | 40MPa | Concrete Rectangular | 250 | 250 | 625 | 4550 | 0.28 | 695.72 | G300E | 3206450 | 25.16 | G300E | 720444.56 | 5.65
534 | Story13 | B94 | 40 MPa RC Beam (25 cm x 25 cm) | Beam | 40MPa | Concrete Rectangular | 250 | 250 | 625 | 4550 | 0.28 | 695.72 | G300E | 3143075 | 24.66 | G300E | 744142.75 | 5.84
535 | Story13 | B95 | 40 MPa RC Beam (25 cm x 25 cm) | Beam | 40MPa | Concrete Rectangular | 250 | 250 | 625 | 4550 | 0.28 | 695.72 | G300E | 3064750 | 24.05 | G300E | 709069.56 | 5.56
536 | Story13 | B96 | 40 MPa RC Beam (25 cm x 25 cm) | Beam | 40MPa | Concrete Rectangular | 250 | 250 | 625 | 4550 | 0.28 | 695.72 | G300E | 3195725 | 25.07 | G300E | 697044.56 | 5.47
537 | Story13 | B97 | 40 MPa RC Beam (25 cm x 25 cm) | Beam | 40MPa | Concrete Rectangular | 250 | 250 | 625 | 4550 | 0.28 | 695.72 | G300E | 3041675 | 23.87 | G300E | 746092.75 | 5.85
538 | Story13 | B98 | 40 MPa RC Beam (25 cm x 25 cm) | Beam | 40MPa | Concrete Rectangular | 250 | 250 | 625 | 4550 | 0.28 | 695.72 | G300E | 2919150 | 22.9 | G300E | 742192.75 | 5.82
539 | Story13 | B99 | 40 MPa RC Beam (25 cm x 25 cm) | Beam | 40MPa | Concrete Rectangular | 250 | 250 | 625 | 4550 | 0.28 | 695.72 | G300E | 2967900 | 23.29 | G300E | 746092.75 | 5.85
540 | Story14 | B1 | 40 MPa RC Beam (25 cm x 25 cm) | Beam | 40MPa | Concrete Rectangular | 250 | 250 | 625 | 4550 | 0.28 | 695.72 | G300E | 1239225 | 9.72 | G300E | 649350 | 5.1
541 | Story14 | B10 | 40 MPa RC Beam (25 cm x 25 cm) | Beam | 40MPa | Concrete Rectangular | 250 | 250 | 625 | 4550 | 0.28 | 695.72 | G300E | 1180400 | 9.26 | G300E | 649350 | 5.1
542 | Story14 | B100 | 40 MPa RC Beam (25 cm x 25 cm) | Beam | 40MPa | Concrete Rectangular | 250 | 250 | 625 | 4550 | 0.28 | 695.72 | G300E | 2351375 | 18.45 | G300E | 47396.38 | 0.37
543 | Story14 | B101 | 40 MPa RC Beam (25 cm x 25 cm) | Beam | 40MPa | Concrete Rectangular | 250 | 250 | 625 | 4550 | 0.28 | 695.72 | G300E | 2346500 | 18.41 | G300E | 720444.56 | 5.65
544 | Story14 | B102 | 40 MPa RC Beam (25 cm x 25 cm) | Beam | 40MPa | Concrete Rectangular | 250 | 250 | 625 | 4550 | 0.28 | 695.72 | G300E | 2436850 | 19.12 | G300E | 696746.38 | 5.47
545 | Story14 | B103 | 40 MPa RC Beam (25 cm x 25 cm) | Beam | 40MPa | Concrete Rectangular | 250 | 250 | 625 | 4550 | 0.28 | 695.72 | G300E | 2398825 | 18.82 | G300E | 612219.56 | 4.8
546 | Story14 | B104 | 40 MPa RC Beam (25 cm x 25 cm) | Beam | 40MPa | Concrete Rectangular | 250 | 250 | 625 | 4550 | 0.28 | 695.72 | G300E | 2404350 | 18.87 | G300E | 179319.56 | 1.41
547 | Story14 | B105 | 40 MPa RC Beam (25 cm x 25 cm) | Beam | 40MPa | Concrete Rectangular | 250 | 250 | 625 | 4550 | 0.28 | 695.72 | G300E | 1262300 | 9.9 | G300E | 649350 | 5.1
548 | Story14 | B106 | 40 MPa RC Beam (25 cm x 25 cm) | Beam | 40MPa | Concrete Rectangular | 250 | 250 | 625 | 4550 | 0.28 | 695.72 | G300E | 1262300 | 9.9 | G300E | 649350 | 5.1
549 | Story14 | B107 | 40 MPa RC Beam (25 cm x 25 cm) | Beam | 40MPa | Concrete Rectangular | 250 | 250 | 625 | 4550 | 0.28 | 695.72 | G300E | 1208350 | 9.48 | G300E | 649350 | 5.1
550 | Story14 | B108 | 40 MPa RC Beam (25 cm x 25 cm) | Beam | 40MPa | Concrete Rectangular | 250 | 250 | 625 | 4550 | 0.28 | 695.72 | G300E | 1180400 | 9.26 | G300E | 649350 | 5.1
551 | Story14 | B109 | 40 MPa RC Beam (25 cm x 25 cm) | Beam | 40MPa | Concrete Rectangular | 250 | 250 | 625 | 4550 | 0.28 | 695.72 | G300E | 1152450 | 9.04 | G300E | 649350 | 5.1
552 | Story14 | B11 | 40 MPa RC Beam (25 cm x 25 cm) | Beam | 40MPa | Concrete Rectangular | 250 | 250 | 625 | 4550 | 0.28 | 695.72 | G300E | 2346175 | 18.41 | G300E | 503994.56 | 3.95
553 | Story14 | B110 | 40 MPa RC Beam (25 cm x 25 cm) | Beam | 40MPa | Concrete Rectangular | 250 | 250 | 625 | 4550 | 0.28 | 695.72 | G300E | 1180400 | 9.26 | G300E | 649350 | 5.1
554 | Story14 | B111 | 40 MPa RC Beam (25 cm x 25 cm) | Beam | 40MPa | Concrete Rectangular | 250 | 250 | 625 | 4550 | 0.28 | 695.72 | G300E | 1208350 | 9.48 | G300E | 649350 | 5.1
555 | Story14 | B112 | 40 MPa RC Beam (25 cm x 25 cm) | Beam | 40MPa | Concrete Rectangular | 250 | 250 | 625 | 4550 | 0.28 | 695.72 | G300E | 1262300 | 9.9 | G300E | 649350 | 5.1
556 | Story14 | B12 | 40 MPa RC Beam (25 cm x 25 cm) | Beam | 40MPa | Concrete Rectangular | 250 | 250 | 625 | 4550 | 0.28 | 695.72 | G300E | 1208350 | 9.48 | G300E | 649350 | 5.1
557 | Story14 | B13 | 40 MPa RC Beam (25 cm x 25 cm) | Beam | 40MPa | Concrete Rectangular | 250 | 250 | 625 | 4550 | 0.28 | 695.72 | G300E | 2384200 | 18.71 | G300E | 287544.56 | 2.26
558 | Story14 | B14 | 40 MPa RC Beam (25 cm x 25 cm) | Beam | 40MPa | Concrete Rectangular | 250 | 250 | 625 | 4550 | 0.28 | 695.72 | G300E | 1262300 | 9.9 | G300E | 649350 | 5.1
559 | Story14 | B15 | 40 MPa RC Beam (25 cm x 25 cm) | Beam | 40MPa | Concrete Rectangular | 250 | 250 | 625 | 4550 | 0.28 | 695.72 | G300E | 1262300 | 9.9 | G300E | 649350 | 5.1
560 | Story14 | B16 | 40 MPa RC Beam (25 cm x 25 cm) | Beam | 40MPa | Concrete Rectangular | 250 | 250 | 625 | 4550 | 0.28 | 695.72 | G300E | 1206075 | 9.46 | G300E | 649350 | 5.1
561 | Story14 | B17 | 40 MPa RC Beam (25 cm x 25 cm) | Beam | 40MPa | Concrete Rectangular | 250 | 250 | 625 | 4550 | 0.28 | 695.72 | G300E | 2391675 | 18.77 | G300E | 612219.56 | 4.8
562 | Story14 | B18 | 40 MPa RC Beam (25 cm x 25 cm) | Beam | 40MPa | Concrete Rectangular | 250 | 250 | 625 | 4550 | 0.28 | 695.72 | G300E | 2404675 | 18.87 | G300E | 696746.38 | 5.47
563 | Story14 | B19 | 40 MPa RC Beam (25 cm x 25 cm) | Beam | 40MPa | Concrete Rectangular | 250 | 250 | 625 | 4550 | 0.28 | 695.72 | G300E | 2096250 | 16.45 | G300E | 696746.38 | 5.47
564 | Story14 | B2 | 40 MPa RC Beam (25 cm x 25 cm) | Beam | 40MPa | Concrete Rectangular | 250 | 250 | 625 | 4550 | 0.28 | 695.72 | G300E | 1243450 | 9.76 | G300E | 649350 | 5.1
565 | Story14 | B20 | 40 MPa RC Beam (25 cm x 25 cm) | Beam | 40MPa | Concrete Rectangular | 250 | 250 | 625 | 4550 | 0.28 | 695.72 | G300E | 2379000 | 18.67 | G300E | 696746.38 | 5.47
566 | Story14 | B21 | 40 MPa RC Beam (25 cm x 25 cm) | Beam | 40MPa | Concrete Rectangular | 250 | 250 | 625 | 4550 | 0.28 | 695.72 | G300E | 2321800 | 18.22 | G300E | 263846.38 | 2.07
567 | Story14 | B22 | 40 MPa RC Beam (25 cm x 25 cm) | Beam | 40MPa | Concrete Rectangular | 250 | 250 | 625 | 4550 | 0.28 | 695.72 | G300E | 2274350 | 17.85 | G300E | 720444.56 | 5.65
568 | Story14 | B23 | 40 MPa RC Beam (25 cm x 25 cm) | Beam | 40MPa | Concrete Rectangular | 250 | 250 | 625 | 4550 | 0.28 | 695.72 | G300E | 2009150 | 15.76 | G300E | 155621.38 | 1.22
569 | Story14 | B24 | 40 MPa RC Beam (25 cm x 25 cm) | Beam | 40MPa | Concrete Rectangular | 250 | 250 | 625 | 4550 | 0.28 | 695.72 | G300E | 2275975 | 17.86 | G300E | 720444.56 | 5.65
570 | Story14 | B25 | 40 MPa RC Beam (25 cm x 25 cm) | Beam | 40MPa | Concrete Rectangular | 250 | 250 | 625 | 4550 | 0.28 | 695.72 | G300E | 2322775 | 18.23 | G300E | 47396.38 | 0.37
571 | Story14 | B26 | 40 MPa RC Beam (25 cm x 25 cm) | Beam | 40MPa | Concrete Rectangular | 250 | 250 | 625 | 4550 | 0.28 | 695.72 | G300E | 2117700 | 16.62 | G300E | 696746.38 | 5.47
572 | Story14 | B27 | 40 MPa RC Beam (25 cm x 25 cm) | Beam | 40MPa | Concrete Rectangular | 250 | 250 | 625 | 4550 | 0.28 | 695.72 | G300E | 2122250 | 16.65 | G300E | 696746.38 | 5.47
573 | Story14 | B28 | 40 MPa RC Beam (25 cm x 25 cm) | Beam | 40MPa | Concrete Rectangular | 250 | 250 | 625 | 4550 | 0.28 | 695.72 | G300E | 2122250 | 16.65 | G300E | 696746.38 | 5.47
574 | Story14 | B29 | 40 MPa RC Beam (25 cm x 25 cm) | Beam | 40MPa | Concrete Rectangular | 250 | 250 | 625 | 4550 | 0.28 | 695.72 | G300E | 2384200 | 18.71 | G300E | 287544.56 | 2.26
575 | Story14 | B3 | 40 MPa RC Beam (25 cm x 25 cm) | Beam | 40MPa | Concrete Rectangular | 250 | 250 | 625 | 4550 | 0.28 | 695.72 | G300E | 2391025 | 18.76 | G300E | 71094.56 | 0.56
576 | Story14 | B30 | 40 MPa RC Beam (25 cm x 25 cm) | Beam | 40MPa | Concrete Rectangular | 250 | 250 | 625 | 4550 | 0.28 | 695.72 | G300E | 1208350 | 9.48 | G300E | 649350 | 5.1
577 | Story14 | B31 | 40 MPa RC Beam (25 cm x 25 cm) | Beam | 40MPa | Concrete Rectangular | 250 | 250 | 625 | 4550 | 0.28 | 695.72 | G300E | 1180075 | 9.26 | G300E | 649350 | 5.1
578 | Story14 | B32 | 40 MPa RC Beam (25 cm x 25 cm) | Beam | 40MPa | Concrete Rectangular | 250 | 250 | 625 | 4550 | 0.28 | 695.72 | G300E | 2344875 | 18.4 | G300E | 720444.56 | 5.65
579 | Story14 | B33 | 40 MPa RC Beam (25 cm x 25 cm) | Beam | 40MPa | Concrete Rectangular | 250 | 250 | 625 | 4550 | 0.28 | 695.72 | G300E | 2349425 | 18.43 | G300E | 47396.38 | 0.37
580 | Story14 | B34 | 40 MPa RC Beam (25 cm x 25 cm) | Beam | 40MPa | Concrete Rectangular | 250 | 250 | 625 | 4550 | 0.28 | 695.72 | G300E | 2160600 | 16.95 | G300E | 696746.38 | 5.47
581 | Story14 | B35 | 40 MPa RC Beam (25 cm x 25 cm) | Beam | 40MPa | Concrete Rectangular | 250 | 250 | 625 | 4550 | 0.28 | 695.72 | G300E | 2391350 | 18.76 | G300E | 696746.38 | 5.47
582 | Story14 | B36 | 40 MPa RC Beam (25 cm x 25 cm) | Beam | 40MPa | Concrete Rectangular | 250 | 250 | 625 | 4550 | 0.28 | 695.72 | G300E | 2313025 | 18.15 | G300E | 696746.38 | 5.47
583 | Story14 | B37 | 40 MPa RC Beam (25 cm x 25 cm) | Beam | 40MPa | Concrete Rectangular | 250 | 250 | 625 | 4800 | 0.3 | 733.94 | G300E | 2641280 | 20.72 | G300E | 792587.2 | 6.22
584 | Story14 | B38 | 40 MPa RC Beam (25 cm x 25 cm) | Beam | 40MPa | Concrete Rectangular | 250 | 250 | 625 | 4550 | 0.28 | 695.72 | G300E | 1890200 | 14.83 | G300E | 696746.38 | 5.47
585 | Story14 | B39 | 40 MPa RC Beam (25 cm x 25 cm) | Beam | 40MPa | Concrete Rectangular | 250 | 250 | 625 | 4800 | 0.3 | 733.94 | G300E | 2612800 | 20.5 | G300E | 815920.8 | 6.4
586 | Story14 | B4 | 40 MPa RC Beam (25 cm x 25 cm) | Beam | 40MPa | Concrete Rectangular | 250 | 250 | 625 | 4550 | 0.28 | 695.72 | G300E | 1206725 | 9.47 | G300E | 649350 | 5.1
587 | Story14 | B40 | 40 MPa RC Beam (25 cm x 25 cm) | Beam | 40MPa | Concrete Rectangular | 250 | 250 | 625 | 4550 | 0.28 | 695.72 | G300E | 2321800 | 18.22 | G300E | 696746.38 | 5.47
588 | Story14 | B41 | 40 MPa RC Beam (25 cm x 25 cm) | Beam | 40MPa | Concrete Rectangular | 250 | 250 | 625 | 4550 | 0.28 | 695.72 | G300E | 2321800 | 18.22 | G300E | 696746.38 | 5.47
589 | Story14 | B42 | 40 MPa RC Beam (25 cm x 25 cm) | Beam | 40MPa | Concrete Rectangular | 250 | 250 | 625 | 4550 | 0.28 | 695.72 | G300E | 2117700 | 16.62 | G300E | 696746.38 | 5.47
590 | Story14 | B43 | 40 MPa RC Beam (25 cm x 25 cm) | Beam | 40MPa | Concrete Rectangular | 250 | 250 | 625 | 4550 | 0.28 | 695.72 | G300E | 2322450 | 18.22 | G300E | 47396.38 | 0.37
591 | Story14 | B44 | 40 MPa RC Beam (25 cm x 25 cm) | Beam | 40MPa | Concrete Rectangular | 250 | 250 | 625 | 4550 | 0.28 | 695.72 | G300E | 2346175 | 18.41 | G300E | 503994.56 | 3.95
592 | Story14 | B45 | 40 MPa RC Beam (25 cm x 25 cm) | Beam | 40MPa | Concrete Rectangular | 250 | 250 | 625 | 4550 | 0.28 | 695.72 | G300E | 1180400 | 9.26 | G300E | 649350 | 5.1
593 | Story14 | B46 | 40 MPa RC Beam (25 cm x 25 cm) | Beam | 40MPa | Concrete Rectangular | 250 | 250 | 625 | 4550 | 0.28 | 695.72 | G300E | 1152450 | 9.04 | G300E | 649350 | 5.1
594 | Story14 | B47 | 40 MPa RC Beam (25 cm x 25 cm) | Beam | 40MPa | Concrete Rectangular | 250 | 250 | 625 | 4550 | 0.28 | 695.72 | G300E | 2390375 | 18.76 | G300E | 744142.75 | 5.84
595 | Story14 | B48 | 40 MPa RC Beam (25 cm x 25 cm) | Beam | 40MPa | Concrete Rectangular | 250 | 250 | 625 | 4550 | 0.28 | 695.72 | G300E | 2009150 | 15.76 | G300E | 155621.38 | 1.22
596 | Story14 | B49 | 40 MPa RC Beam (25 cm x 25 cm) | Beam | 40MPa | Concrete Rectangular | 250 | 250 | 625 | 4550 | 0.28 | 695.72 | G300E | 2275000 | 17.85 | G300E | 720444.56 | 5.65
597 | Story14 | B5 | 40 MPa RC Beam (25 cm x 25 cm) | Beam | 40MPa | Concrete Rectangular | 250 | 250 | 625 | 4550 | 0.28 | 695.72 | G300E | 2354950 | 18.48 | G300E | 503994.56 | 3.95
598 | Story14 | B50 | 40 MPa RC Beam (25 cm x 25 cm) | Beam | 40MPa | Concrete Rectangular | 250 | 250 | 625 | 4550 | 0.28 | 695.72 | G300E | 1889550 | 14.83 | G300E | 696746.38 | 5.47
599 | Story14 | B51 | 40 MPa RC Beam (25 cm x 25 cm) | Beam | 40MPa | Concrete Rectangular | 250 | 250 | 625 | 4800 | 0.3 | 733.94 | G300E | 2578240 | 20.23 | G300E | 792587.2 | 6.22
600 | Story14 | B55 | 40 MPa RC Beam (25 cm x 25 cm) | Beam | 40MPa | Concrete Rectangular | 250 | 250 | 625 | 4550 | 0.28 | 695.72 | G300E | 2475806.67 | 19.43 | G300E | 773424.92 | 6.07
601 | Story14 | B56 | 40 MPa RC Beam (25 cm x 25 cm) | Beam | 40MPa | Concrete Rectangular | 250 | 250 | 625 | 4550 | 0.28 | 695.72 | G300E | 1890850 | 14.84 | G300E | 696746.38 | 5.47
602 | Story14 | B57 | 40 MPa RC Beam (25 cm x 25 cm) | Beam | 40MPa | Concrete Rectangular | 250 | 250 | 625 | 4550 | 0.28 | 695.72 | G300E | 2275975 | 17.86 | G300E | 720444.56 | 5.65
603 | Story14 | B58 | 40 MPa RC Beam (25 cm x 25 cm) | Beam | 40MPa | Concrete Rectangular | 250 | 250 | 625 | 4550 | 0.28 | 695.72 | G300E | 2009150 | 15.76 | G300E | 155621.38 | 1.22
604 | Story14 | B59 | 40 MPa RC Beam (25 cm x 25 cm) | Beam | 40MPa | Concrete Rectangular | 250 | 250 | 625 | 4550 | 0.28 | 695.72 | G300E | 2391025 | 18.76 | G300E | 527692.75 | 4.14
605 | Story14 | B6 | 40 MPa RC Beam (25 cm x 25 cm) | Beam | 40MPa | Concrete Rectangular | 250 | 250 | 625 | 4550 | 0.28 | 695.72 | G300E | 1180075 | 9.26 | G300E | 649350 | 5.1
606 | Story14 | B60 | 40 MPa RC Beam (25 cm x 25 cm) | Beam | 40MPa | Concrete Rectangular | 250 | 250 | 625 | 4550 | 0.28 | 695.72 | G300E | 1152450 | 9.04 | G300E | 649350 | 5.1
607 | Story14 | B61 | 40 MPa RC Beam (25 cm x 25 cm) | Beam | 40MPa | Concrete Rectangular | 250 | 250 | 625 | 4550 | 0.28 | 695.72 | G300E | 1180400 | 9.26 | G300E | 649350 | 5.1
608 | Story14 | B62 | 40 MPa RC Beam (25 cm x 25 cm) | Beam | 40MPa | Concrete Rectangular | 250 | 250 | 625 | 4550 | 0.28 | 695.72 | G300E | 2391025 | 18.76 | G300E | 744142.75 | 5.84
609 | Story14 | B63 | 40 MPa RC Beam (25 cm x 25 cm) | Beam | 40MPa | Concrete Rectangular | 250 | 250 | 625 | 4550 | 0.28 | 695.72 | G300E | 2351700 | 18.45 | G300E | 263846.38 | 2.07
610 | Story14 | B64 | 40 MPa RC Beam (25 cm x 25 cm) | Beam | 40MPa | Concrete Rectangular | 250 | 250 | 625 | 4550 | 0.28 | 695.72 | G300E | 2275975 | 17.86 | G300E | 720444.56 | 5.65
611 | Story14 | B65 | 40 MPa RC Beam (25 cm x 25 cm) | Beam | 40MPa | Concrete Rectangular | 250 | 250 | 625 | 4550 | 0.28 | 695.72 | G300E | 2406950 | 18.89 | G300E | 696746.38 | 5.47
612 | Story14 | B66 | 40 MPa RC Beam (25 cm x 25 cm) | Beam | 40MPa | Concrete Rectangular | 250 | 250 | 625 | 4800 | 0.3 | 733.94 | G300E | 2685120 | 21.07 | G300E | 815920.8 | 6.4
613 | Story14 | B67 | 40 MPa RC Beam (25 cm x 25 cm) | Beam | 40MPa | Concrete Rectangular | 250 | 250 | 625 | 4550 | 0.28 | 695.72 | G300E | 2544966.67 | 19.97 | G300E | 773424.92 | 6.07
614 | Story14 | B69 | 40 MPa RC Beam (25 cm x 25 cm) | Beam | 40MPa | Concrete Rectangular | 250 | 250 | 625 | 4550 | 0.28 | 695.72 | G300E | 2477020 | 19.44 | G300E | 773424.92 | 6.07
615 | Story14 | B7 | 40 MPa RC Beam (25 cm x 25 cm) | Beam | 40MPa | Concrete Rectangular | 250 | 250 | 625 | 4550 | 0.28 | 695.72 | G300E | 2390700 | 18.76 | G300E | 419467.75 | 3.29
616 | Story14 | B70 | 40 MPa RC Beam (25 cm x 25 cm) | Beam | 40MPa | Concrete Rectangular | 250 | 250 | 625 | 4550 | 0.28 | 695.72 | G300E | 2546180 | 19.98 | G300E | 773424.92 | 6.07
617 | Story14 | B71 | 40 MPa RC Beam (25 cm x 25 cm) | Beam | 40MPa | Concrete Rectangular | 250 | 250 | 625 | 4550 | 0.28 | 695.72 | G300E | 2321800 | 18.22 | G300E | 696746.38 | 5.47
618 | Story14 | B72 | 40 MPa RC Beam (25 cm x 25 cm) | Beam | 40MPa | Concrete Rectangular | 250 | 250 | 625 | 4550 | 0.28 | 695.72 | G300E | 2275975 | 17.86 | G300E | 720444.56 | 5.65
619 | Story14 | B73 | 40 MPa RC Beam (25 cm x 25 cm) | Beam | 40MPa | Concrete Rectangular | 250 | 250 | 625 | 4550 | 0.28 | 695.72 | G300E | 2322450 | 18.22 | G300E | 263846.38 | 2.07
620 | Story14 | B74 | 40 MPa RC Beam (25 cm x 25 cm) | Beam | 40MPa | Concrete Rectangular | 250 | 250 | 625 | 4550 | 0.28 | 695.72 | G300E | 2391025 | 18.76 | G300E | 419467.75 | 3.29
621 | Story14 | B75 | 40 MPa RC Beam (25 cm x 25 cm) | Beam | 40MPa | Concrete Rectangular | 250 | 250 | 625 | 4550 | 0.28 | 695.72 | G300E | 1180400 | 9.26 | G300E | 649350 | 5.1
622 | Story14 | B76 | 40 MPa RC Beam (25 cm x 25 cm) | Beam | 40MPa | Concrete Rectangular | 250 | 250 | 625 | 4550 | 0.28 | 695.72 | G300E | 1208350 | 9.48 | G300E | 649350 | 5.1
623 | Story14 | B77 | 40 MPa RC Beam (25 cm x 25 cm) | Beam | 40MPa | Concrete Rectangular | 250 | 250 | 625 | 4550 | 0.28 | 695.72 | G300E | 2357225 | 18.5 | G300E | 720444.56 | 5.65
624 | Story14 | B78 | 40 MPa RC Beam (25 cm x 25 cm) | Beam | 40MPa | Concrete Rectangular | 250 | 250 | 625 | 4550 | 0.28 | 695.72 | G300E | 2436850 | 19.12 | G300E | 696746.38 | 5.47
625 | Story14 | B79 | 40 MPa RC Beam (25 cm x 25 cm) | Beam | 40MPa | Concrete Rectangular | 250 | 250 | 625 | 4550 | 0.28 | 695.72 | G300E | 2414750 | 18.95 | G300E | 696746.38 | 5.47
626 | Story14 | B8 | 40 MPa RC Beam (25 cm x 25 cm) | Beam | 40MPa | Concrete Rectangular | 250 | 250 | 625 | 4550 | 0.28 | 695.72 | G300E | 1152450 | 9.04 | G300E | 649350 | 5.1
627 | Story14 | B80 | 40 MPa RC Beam (25 cm x 25 cm) | Beam | 40MPa | Concrete Rectangular | 250 | 250 | 625 | 4550 | 0.28 | 695.72 | G300E | 2414750 | 18.95 | G300E | 696746.38 | 5.47
628 | Story14 | B81 | 40 MPa RC Beam (25 cm x 25 cm) | Beam | 40MPa | Concrete Rectangular | 250 | 250 | 625 | 4550 | 0.28 | 695.72 | G300E | 2406950 | 18.89 | G300E | 696746.38 | 5.47
629 | Story14 | B82 | 40 MPa RC Beam (25 cm x 25 cm) | Beam | 40MPa | Concrete Rectangular | 250 | 250 | 625 | 4550 | 0.28 | 695.72 | G300E | 2275975 | 17.86 | G300E | 720444.56 | 5.65
630 | Story14 | B83 | 40 MPa RC Beam (25 cm x 25 cm) | Beam | 40MPa | Concrete Rectangular | 250 | 250 | 625 | 4550 | 0.28 | 695.72 | G300E | 1890850 | 14.84 | G300E | 696746.38 | 5.47
631 | Story14 | B84 | 40 MPa RC Beam (25 cm x 25 cm) | Beam | 40MPa | Concrete Rectangular | 250 | 250 | 625 | 4550 | 0.28 | 695.72 | G300E | 2275975 | 17.86 | G300E | 720444.56 | 5.65
632 | Story14 | B85 | 40 MPa RC Beam (25 cm x 25 cm) | Beam | 40MPa | Concrete Rectangular | 250 | 250 | 625 | 4550 | 0.28 | 695.72 | G300E | 2406950 | 18.89 | G300E | 696746.38 | 5.47
633 | Story14 | B86 | 40 MPa RC Beam (25 cm x 25 cm) | Beam | 40MPa | Concrete Rectangular | 250 | 250 | 625 | 4550 | 0.28 | 695.72 | G300E | 2117700 | 16.62 | G300E | 696746.38 | 5.47
634 | Story14 | B87 | 40 MPa RC Beam (25 cm x 25 cm) | Beam | 40MPa | Concrete Rectangular | 250 | 250 | 625 | 4550 | 0.28 | 695.72 | G300E | 2414750 | 18.95 | G300E | 696746.38 | 5.47
635 | Story14 | B88 | 40 MPa RC Beam (25 cm x 25 cm) | Beam | 40MPa | Concrete Rectangular | 250 | 250 | 625 | 4550 | 0.28 | 695.72 | G300E | 2122250 | 16.65 | G300E | 696746.38 | 5.47
636 | Story14 | B89 | 40 MPa RC Beam (25 cm x 25 cm) | Beam | 40MPa | Concrete Rectangular | 250 | 250 | 625 | 4550 | 0.28 | 695.72 | G300E | 2357875 | 18.5 | G300E | 503994.56 | 3.95
637 | Story14 | B9 | 40 MPa RC Beam (25 cm x 25 cm) | Beam | 40MPa | Concrete Rectangular | 250 | 250 | 625 | 4550 | 0.28 | 695.72 | G300E | 2391025 | 18.76 | G300E | 527692.75 | 4.14
638 | Story14 | B90 | 40 MPa RC Beam (25 cm x 25 cm) | Beam | 40MPa | Concrete Rectangular | 250 | 250 | 625 | 4550 | 0.28 | 695.72 | G300E | 1208350 | 9.48 | G300E | 649350 | 5.1
639 | Story14 | B91 | 40 MPa RC Beam (25 cm x 25 cm) | Beam | 40MPa | Concrete Rectangular | 250 | 250 | 625 | 4550 | 0.28 | 695.72 | G300E | 1262300 | 9.9 | G300E | 649350 | 5.1
640 | Story14 | B92 | 40 MPa RC Beam (25 cm x 25 cm) | Beam | 40MPa | Concrete Rectangular | 250 | 250 | 625 | 4550 | 0.28 | 695.72 | G300E | 2404675 | 18.87 | G300E | 612219.56 | 4.8
641 | Story14 | B93 | 40 MPa RC Beam (25 cm x 25 cm) | Beam | 40MPa | Concrete Rectangular | 250 | 250 | 625 | 4550 | 0.28 | 695.72 | G300E | 2404675 | 18.87 | G300E | 612219.56 | 4.8
642 | Story14 | B94 | 40 MPa RC Beam (25 cm x 25 cm) | Beam | 40MPa | Concrete Rectangular | 250 | 250 | 625 | 4550 | 0.28 | 695.72 | G300E | 2436850 | 19.12 | G300E | 696746.38 | 5.47
643 | Story14 | B95 | 40 MPa RC Beam (25 cm x 25 cm) | Beam | 40MPa | Concrete Rectangular | 250 | 250 | 625 | 4550 | 0.28 | 695.72 | G300E | 2357225 | 18.5 | G300E | 720444.56 | 5.65
644 | Story14 | B96 | 40 MPa RC Beam (25 cm x 25 cm) | Beam | 40MPa | Concrete Rectangular | 250 | 250 | 625 | 4550 | 0.28 | 695.72 | G300E | 2351050 | 18.45 | G300E | 263846.38 | 2.07
645 | Story14 | B97 | 40 MPa RC Beam (25 cm x 25 cm) | Beam | 40MPa | Concrete Rectangular | 250 | 250 | 625 | 4550 | 0.28 | 695.72 | G300E | 2391025 | 18.76 | G300E | 744142.75 | 5.84
646 | Story14 | B98 | 40 MPa RC Beam (25 cm x 25 cm) | Beam | 40MPa | Concrete Rectangular | 250 | 250 | 625 | 4550 | 0.28 | 695.72 | G300E | 2009150 | 15.76 | G300E | 155621.38 | 1.22
647 | Story14 | B99 | 40 MPa RC Beam (25 cm x 25 cm) | Beam | 40MPa | Concrete Rectangular | 250 | 250 | 625 | 4550 | 0.28 | 695.72 | G300E | 2391025 | 18.76 | G300E | 744142.75 | 5.84
648 | Story15 | B1 | 40 MPa RC Beam (25 cm x 25 cm) | Beam | 40MPa | Concrete Rectangular | 250 | 250 | 625 | 4562.5 | 0.29 | 697.63 | G300E | 1265767.86 | 9.93 | G300E | 651133.93 | 5.11
649 | Story15 | B10 | 40 MPa RC Beam (25 cm x 25 cm) | Beam | 40MPa | Concrete Rectangular | 250 | 250 | 625 | 4562.5 | 0.29 | 697.63 | G300E | 1208084.82 | 9.48 | G300E | 651133.93 | 5.11
650 | Story15 | B100 | 40 MPa RC Beam (25 cm x 25 cm) | Beam | 40MPa | Concrete Rectangular | 250 | 250 | 625 | 4562.5 | 0.29 | 697.63 | G300E | 2128732.14 | 16.7 | G300E | 47526.58 | 0.37
651 | Story15 | B101 | 40 MPa RC Beam (25 cm x 25 cm) | Beam | 40MPa | Concrete Rectangular | 250 | 250 | 625 | 4562.5 | 0.29 | 697.63 | G300E | 2099401.79 | 16.47 | G300E | 698660.51 | 5.48
652 | Story15 | B102 | 40 MPa RC Beam (25 cm x 25 cm) | Beam | 40MPa | Concrete Rectangular | 250 | 250 | 625 | 4562.5 | 0.29 | 697.63 | G300E | 1954053.57 | 15.33 | G300E | 698660.51 | 5.48
653 | Story15 | B103 | 40 MPa RC Beam (25 cm x 25 cm) | Beam | 40MPa | Concrete Rectangular | 250 | 250 | 625 | 4562.5 | 0.29 | 697.63 | G300E | 2134598.21 | 16.75 | G300E | 264571.23 | 2.08
654 | Story15 | B104 | 40 MPa RC Beam (25 cm x 25 cm) | Beam | 40MPa | Concrete Rectangular | 250 | 250 | 625 | 4562.5 | 0.29 | 697.63 | G300E | 2132642.86 | 16.73 | G300E | 156048.91 | 1.22
655 | Story15 | B105 | 40 MPa RC Beam (25 cm x 25 cm) | Beam | 40MPa | Concrete Rectangular | 250 | 250 | 625 | 4562.5 | 0.29 | 697.63 | G300E | 1289232.14 | 10.12 | G300E | 651133.93 | 5.11
656 | Story15 | B106 | 40 MPa RC Beam (25 cm x 25 cm) | Beam | 40MPa | Concrete Rectangular | 250 | 250 | 625 | 4562.5 | 0.29 | 697.63 | G300E | 1289232.14 | 10.12 | G300E | 651133.93 | 5.11
657 | Story15 | B107 | 40 MPa RC Beam (25 cm x 25 cm) | Beam | 40MPa | Concrete Rectangular | 250 | 250 | 625 | 4562.5 | 0.29 | 697.63 | G300E | 1244584.82 | 9.77 | G300E | 652111.61 | 5.12
658 | Story15 | B108 | 40 MPa RC Beam (25 cm x 25 cm) | Beam | 40MPa | Concrete Rectangular | 250 | 250 | 625 | 4562.5 | 0.29 | 697.63 | G300E | 1208084.82 | 9.48 | G300E | 651133.93 | 5.11
659 | Story15 | B109 | 40 MPa RC Beam (25 cm x 25 cm) | Beam | 40MPa | Concrete Rectangular | 250 | 250 | 625 | 4562.5 | 0.29 | 697.63 | G300E | 1174517.86 | 9.22 | G300E | 651133.93 | 5.11
660 | Story15 | B11 | 40 MPa RC Beam (25 cm x 25 cm) | Beam | 40MPa | Concrete Rectangular | 250 | 250 | 625 | 4562.5 | 0.29 | 697.63 | G300E | 2099401.79 | 16.47 | G300E | 481615.87 | 3.78
661 | Story15 | B110 | 40 MPa RC Beam (25 cm x 25 cm) | Beam | 40MPa | Concrete Rectangular | 250 | 250 | 625 | 4562.5 | 0.29 | 697.63 | G300E | 1208084.82 | 9.48 | G300E | 651133.93 | 5.11
662 | Story15 | B111 | 40 MPa RC Beam (25 cm x 25 cm) | Beam | 40MPa | Concrete Rectangular | 250 | 250 | 625 | 4562.5 | 0.29 | 697.63 | G300E | 1244584.82 | 9.77 | G300E | 652111.61 | 5.12
663 | Story15 | B112 | 40 MPa RC Beam (25 cm x 25 cm) | Beam | 40MPa | Concrete Rectangular | 250 | 250 | 625 | 4562.5 | 0.29 | 697.63 | G300E | 1289232.14 | 10.12 | G300E | 651133.93 | 5.11
664 | Story15 | B12 | 40 MPa RC Beam (25 cm x 25 cm) | Beam | 40MPa | Concrete Rectangular | 250 | 250 | 625 | 4562.5 | 0.29 | 697.63 | G300E | 1244584.82 | 9.77 | G300E | 652111.61 | 5.12
665 | Story15 | B13 | 40 MPa RC Beam (25 cm x 25 cm) | Beam | 40MPa | Concrete Rectangular | 250 | 250 | 625 | 4562.5 | 0.29 | 697.63 | G300E | 2126776.79 | 16.69 | G300E | 156048.91 | 1.22
666 | Story15 | B14 | 40 MPa RC Beam (25 cm x 25 cm) | Beam | 40MPa | Concrete Rectangular | 250 | 250 | 625 | 4562.5 | 0.29 | 697.63 | G300E | 1289232.14 | 10.12 | G300E | 651133.93 | 5.11
667 | Story15 | B15 | 40 MPa RC Beam (25 cm x 25 cm) | Beam | 40MPa | Concrete Rectangular | 250 | 250 | 625 | 4562.5 | 0.29 | 697.63 | G300E | 1289232.14 | 10.12 | G300E | 651133.93 | 5.11
668 | Story15 | B16 | 40 MPa RC Beam (25 cm x 25 cm) | Beam | 40MPa | Concrete Rectangular | 250 | 250 | 625 | 4562.5 | 0.29 | 697.63 | G300E | 1242303.57 | 9.75 | G300E | 652111.61 | 5.12
669 | Story15 | B17 | 40 MPa RC Beam (25 cm x 25 cm) | Beam | 40MPa | Concrete Rectangular | 250 | 250 | 625 | 4562.5 | 0.29 | 697.63 | G300E | 2124169.64 | 16.67 | G300E | 47526.58 | 0.37
670 | Story15 | B18 | 40 MPa RC Beam (25 cm x 25 cm) | Beam | 40MPa | Concrete Rectangular | 250 | 250 | 625 | 4562.5 | 0.29 | 697.63 | G300E | 1983058.04 | 15.56 | G300E | 674897.22 | 5.3
671 | Story15 | B19 | 40 MPa RC Beam (25 cm x 25 cm) | Beam | 40MPa | Concrete Rectangular | 250 | 250 | 625 | 4562.5 | 0.29 | 697.63 | G300E | 1923745.54 | 15.09 | G300E | 674897.22 | 5.3
672 | Story15 | B2 | 40 MPa RC Beam (25 cm x 25 cm) | Beam | 40MPa | Concrete Rectangular | 250 | 250 | 625 | 4562.5 | 0.29 | 697.63 | G300E | 1269678.57 | 9.96 | G300E | 651133.93 | 5.11
673 | Story15 | B20 | 40 MPa RC Beam (25 cm x 25 cm) | Beam | 40MPa | Concrete Rectangular | 250 | 250 | 625 | 4562.5 | 0.29 | 697.63 | G300E | 1970022.32 | 15.46 | G300E | 674897.22 | 5.3
674 | Story15 | B21 | 40 MPa RC Beam (25 cm x 25 cm) | Beam | 40MPa | Concrete Rectangular | 250 | 250 | 625 | 4562.5 | 0.29 | 697.63 | G300E | 2108200.89 | 16.54 | G300E | 47526.58 | 0.37
675 | Story15 | B22 | 40 MPa RC Beam (25 cm x 25 cm) | Beam | 40MPa | Concrete Rectangular | 250 | 250 | 625 | 4562.5 | 0.29 | 697.63 | G300E | 2084736.61 | 16.36 | G300E | 698660.51 | 5.48
676 | Story15 | B23 | 40 MPa RC Beam (25 cm x 25 cm) | Beam | 40MPa | Concrete Rectangular | 250 | 250 | 625 | 4562.5 | 0.29 | 697.63 | G300E | 1813267.86 | 14.23 | G300E | 0 | 0
677 | Story15 | B24 | 40 MPa RC Beam (25 cm x 25 cm) | Beam | 40MPa | Concrete Rectangular | 250 | 250 | 625 | 4562.5 | 0.29 | 697.63 | G300E | 2087017.86 | 16.38 | G300E | 698660.51 | 5.48
678 | Story15 | B25 | 40 MPa RC Beam (25 cm x 25 cm) | Beam | 40MPa | Concrete Rectangular | 250 | 250 | 625 | 4562.5 | 0.29 | 697.63 | G300E | 2109178.57 | 16.55 | G300E | 47526.58 | 0.37
679 | Story15 | B26 | 40 MPa RC Beam (25 cm x 25 cm) | Beam | 40MPa | Concrete Rectangular | 250 | 250 | 625 | 4562.5 | 0.29 | 697.63 | G300E | 1943950.89 | 15.25 | G300E | 698660.51 | 5.48
680 | Story15 | B27 | 40 MPa RC Beam (25 cm x 25 cm) | Beam | 40MPa | Concrete Rectangular | 250 | 250 | 625 | 4562.5 | 0.29 | 697.63 | G300E | 1953727.68 | 15.33 | G300E | 698660.51 | 5.48
681 | Story15 | B28 | 40 MPa RC Beam (25 cm x 25 cm) | Beam | 40MPa | Concrete Rectangular | 250 | 250 | 625 | 4562.5 | 0.29 | 697.63 | G300E | 1953727.68 | 15.33 | G300E | 698660.51 | 5.48
682 | Story15 | B29 | 40 MPa RC Beam (25 cm x 25 cm) | Beam | 40MPa | Concrete Rectangular | 250 | 250 | 625 | 4562.5 | 0.29 | 697.63 | G300E | 2126776.79 | 16.69 | G300E | 156048.91 | 1.22
683 | Story15 | B3 | 40 MPa RC Beam (25 cm x 25 cm) | Beam | 40MPa | Concrete Rectangular | 250 | 250 | 625 | 4562.5 | 0.29 | 697.63 | G300E | 2116348.21 | 16.61 | G300E | 47526.58 | 0.37
684 | Story15 | B30 | 40 MPa RC Beam (25 cm x 25 cm) | Beam | 40MPa | Concrete Rectangular | 250 | 250 | 625 | 4562.5 | 0.29 | 697.63 | G300E | 1244584.82 | 9.77 | G300E | 652111.61 | 5.12
685 | Story15 | B31 | 40 MPa RC Beam (25 cm x 25 cm) | Beam | 40MPa | Concrete Rectangular | 250 | 250 | 625 | 4562.5 | 0.29 | 697.63 | G300E | 1208084.82 | 9.48 | G300E | 651133.93 | 5.11
686 | Story15 | B32 | 40 MPa RC Beam (25 cm x 25 cm) | Beam | 40MPa | Concrete Rectangular | 250 | 250 | 625 | 4562.5 | 0.29 | 697.63 | G300E | 2098424.11 | 16.47 | G300E | 698660.51 | 5.48
687 | Story15 | B33 | 40 MPa RC Beam (25 cm x 25 cm) | Beam | 40MPa | Concrete Rectangular | 250 | 250 | 625 | 4562.5 | 0.29 | 697.63 | G300E | 2126776.79 | 16.69 | G300E | 47526.58 | 0.37
688 | Story15 | B34 | 40 MPa RC Beam (25 cm x 25 cm) | Beam | 40MPa | Concrete Rectangular | 250 | 250 | 625 | 4562.5 | 0.29 | 697.63 | G300E | 1911687.5 | 15 | G300E | 698660.51 | 5.48
689 | Story15 | B35 | 40 MPa RC Beam (25 cm x 25 cm) | Beam | 40MPa | Concrete Rectangular | 250 | 250 | 625 | 4562.5 | 0.29 | 697.63 | G300E | 2110808.04 | 16.56 | G300E | 481615.87 | 3.78
690 | Story15 | B36 | 40 MPa RC Beam (25 cm x 25 cm) | Beam | 40MPa | Concrete Rectangular | 250 | 250 | 625 | 4562.5 | 0.29 | 697.63 | G300E | 2103964.29 | 16.51 | G300E | 698660.51 | 5.48
691 | Story15 | B37 | 40 MPa RC Beam (25 cm x 25 cm) | Beam | 40MPa | Concrete Rectangular | 250 | 250 | 625 | 4800 | 0.3 | 733.94 | G300E | 2221440 | 17.43 | G300E | 769253.6 | 6.04
692 | Story15 | B38 | 40 MPa RC Beam (25 cm x 25 cm) | Beam | 40MPa | Concrete Rectangular | 250 | 250 | 625 | 4562.5 | 0.29 | 697.63 | G300E | 1721691.96 | 13.51 | G300E | 434089.29 | 3.41
693 | Story15 | B39 | 40 MPa RC Beam (25 cm x 25 cm) | Beam | 40MPa | Concrete Rectangular | 250 | 250 | 625 | 4800 | 0.3 | 733.94 | G300E | 2265280 | 17.77 | G300E | 792587.2 | 6.22
694 | Story15 | B4 | 40 MPa RC Beam (25 cm x 25 cm) | Beam | 40MPa | Concrete Rectangular | 250 | 250 | 625 | 4562.5 | 0.29 | 697.63 | G300E | 1243281.25 | 9.76 | G300E | 652111.61 | 5.12
695 | Story15 | B40 | 40 MPa RC Beam (25 cm x 25 cm) | Beam | 40MPa | Concrete Rectangular | 250 | 250 | 625 | 4562.5 | 0.29 | 697.63 | G300E | 2115696.43 | 16.6 | G300E | 590138.19 | 4.63
696 | Story15 | B41 | 40 MPa RC Beam (25 cm x 25 cm) | Beam | 40MPa | Concrete Rectangular | 250 | 250 | 625 | 4562.5 | 0.29 | 697.63 | G300E | 2115696.43 | 16.6 | G300E | 590138.19 | 4.63
697 | Story15 | B42 | 40 MPa RC Beam (25 cm x 25 cm) | Beam | 40MPa | Concrete Rectangular | 250 | 250 | 625 | 4562.5 | 0.29 | 697.63 | G300E | 1943950.89 | 15.25 | G300E | 698660.51 | 5.48
698 | Story15 | B43 | 40 MPa RC Beam (25 cm x 25 cm) | Beam | 40MPa | Concrete Rectangular | 250 | 250 | 625 | 4562.5 | 0.29 | 697.63 | G300E | 2108852.68 | 16.55 | G300E | 47526.58 | 0.37
699 | Story15 | B44 | 40 MPa RC Beam (25 cm x 25 cm) | Beam | 40MPa | Concrete Rectangular | 250 | 250 | 625 | 4562.5 | 0.29 | 697.63 | G300E | 2099401.79 | 16.47 | G300E | 481615.87 | 3.78
700 | Story15 | B45 | 40 MPa RC Beam (25 cm x 25 cm) | Beam | 40MPa | Concrete Rectangular | 250 | 250 | 625 | 4562.5 | 0.29 | 697.63 | G300E | 1208084.82 | 9.48 | G300E | 651133.93 | 5.11
701 | Story15 | B46 | 40 MPa RC Beam (25 cm x 25 cm) | Beam | 40MPa | Concrete Rectangular | 250 | 250 | 625 | 4562.5 | 0.29 | 697.63 | G300E | 1174517.86 | 9.22 | G300E | 651133.93 | 5.11
702 | Story15 | B47 | 40 MPa RC Beam (25 cm x 25 cm) | Beam | 40MPa | Concrete Rectangular | 250 | 250 | 625 | 4562.5 | 0.29 | 697.63 | G300E | 2169468.75 | 17.02 | G300E | 505379.16 | 3.97
703 | Story15 | B48 | 40 MPa RC Beam (25 cm x 25 cm) | Beam | 40MPa | Concrete Rectangular | 250 | 250 | 625 | 4562.5 | 0.29 | 697.63 | G300E | 1813267.86 | 14.23 | G300E | 0 | 0
704 | Story15 | B49 | 40 MPa RC Beam (25 cm x 25 cm) | Beam | 40MPa | Concrete Rectangular | 250 | 250 | 625 | 4562.5 | 0.29 | 697.63 | G300E | 2085714.29 | 16.37 | G300E | 698660.51 | 5.48
705 | Story15 | B5 | 40 MPa RC Beam (25 cm x 25 cm) | Beam | 40MPa | Concrete Rectangular | 250 | 250 | 625 | 4562.5 | 0.29 | 697.63 | G300E | 2097446.43 | 16.46 | G300E | 481615.87 | 3.78
706 | Story15 | B50 | 40 MPa RC Beam (25 cm x 25 cm) | Beam | 40MPa | Concrete Rectangular | 250 | 250 | 625 | 4562.5 | 0.29 | 697.63 | G300E | 1720388.39 | 13.5 | G300E | 434089.29 | 3.41
707 | Story15 | B51 | 40 MPa RC Beam (25 cm x 25 cm) | Beam | 40MPa | Concrete Rectangular | 250 | 250 | 625 | 4800 | 0.3 | 733.94 | G300E | 2230080 | 17.5 | G300E | 769253.6 | 6.04
708 | Story15 | B55 | 40 MPa RC Beam (25 cm x 25 cm) | Beam | 40MPa | Concrete Rectangular | 250 | 250 | 625 | 4562.5 | 0.29 | 697.63 | G300E | 2153195.83 | 16.89 | G300E | 753370.65 | 5.91
709 | Story15 | B56 | 40 MPa RC Beam (25 cm x 25 cm) | Beam | 40MPa | Concrete Rectangular | 250 | 250 | 625 | 4562.5 | 0.29 | 697.63 | G300E | 1722669.64 | 13.52 | G300E | 434089.29 | 3.41
710 | Story15 | B57 | 40 MPa RC Beam (25 cm x 25 cm) | Beam | 40MPa | Concrete Rectangular | 250 | 250 | 625 | 4562.5 | 0.29 | 697.63 | G300E | 2087017.86 | 16.38 | G300E | 698660.51 | 5.48
711 | Story15 | B58 | 40 MPa RC Beam (25 cm x 25 cm) | Beam | 40MPa | Concrete Rectangular | 250 | 250 | 625 | 4562.5 | 0.29 | 697.63 | G300E | 1813267.86 | 14.23 | G300E | 0 | 0
712 | Story15 | B59 | 40 MPa RC Beam (25 cm x 25 cm) | Beam | 40MPa | Concrete Rectangular | 250 | 250 | 625 | 4562.5 | 0.29 | 697.63 | G300E | 2169468.75 | 17.02 | G300E | 396856.84 | 3.11
713 | Story15 | B6 | 40 MPa RC Beam (25 cm x 25 cm) | Beam | 40MPa | Concrete Rectangular | 250 | 250 | 625 | 4562.5 | 0.29 | 697.63 | G300E | 1208084.82 | 9.48 | G300E | 651133.93 | 5.11
714 | Story15 | B60 | 40 MPa RC Beam (25 cm x 25 cm) | Beam | 40MPa | Concrete Rectangular | 250 | 250 | 625 | 4562.5 | 0.29 | 697.63 | G300E | 1174517.86 | 9.22 | G300E | 651133.93 | 5.11
715 | Story15 | B61 | 40 MPa RC Beam (25 cm x 25 cm) | Beam | 40MPa | Concrete Rectangular | 250 | 250 | 625 | 4562.5 | 0.29 | 697.63 | G300E | 1208084.82 | 9.48 | G300E | 651133.93 | 5.11
716 | Story15 | B62 | 40 MPa RC Beam (25 cm x 25 cm) | Beam | 40MPa | Concrete Rectangular | 250 | 250 | 625 | 4562.5 | 0.29 | 697.63 | G300E | 2169468.75 | 17.02 | G300E | 505379.16 | 3.97
717 | Story15 | B63 | 40 MPa RC Beam (25 cm x 25 cm) | Beam | 40MPa | Concrete Rectangular | 250 | 250 | 625 | 4562.5 | 0.29 | 697.63 | G300E | 2129058.04 | 16.71 | G300E | 47526.58 | 0.37
718 | Story15 | B64 | 40 MPa RC Beam (25 cm x 25 cm) | Beam | 40MPa | Concrete Rectangular | 250 | 250 | 625 | 4562.5 | 0.29 | 697.63 | G300E | 2087017.86 | 16.38 | G300E | 698660.51 | 5.48
719 | Story15 | B65 | 40 MPa RC Beam (25 cm x 25 cm) | Beam | 40MPa | Concrete Rectangular | 250 | 250 | 625 | 4562.5 | 0.29 | 697.63 | G300E | 2128080.36 | 16.7 | G300E | 698660.51 | 5.48
720 | Story15 | B66 | 40 MPa RC Beam (25 cm x 25 cm) | Beam | 40MPa | Concrete Rectangular | 250 | 250 | 625 | 4800 | 0.3 | 733.94 | G300E | 2266240 | 17.78 | G300E | 792587.2 | 6.22
721 | Story15 | B67 | 40 MPa RC Beam (25 cm x 25 cm) | Beam | 40MPa | Concrete Rectangular | 250 | 250 | 625 | 4562.5 | 0.29 | 697.63 | G300E | 2154412.5 | 16.9 | G300E | 753370.65 | 5.91
722 | Story15 | B69 | 40 MPa RC Beam (25 cm x 25 cm) | Beam | 40MPa | Concrete Rectangular | 250 | 250 | 625 | 4562.5 | 0.29 | 697.63 | G300E | 2153500 | 16.9 | G300E | 753370.65 | 5.91
723 | Story15 | B7 | 40 MPa RC Beam (25 cm x 25 cm) | Beam | 40MPa | Concrete Rectangular | 250 | 250 | 625 | 4562.5 | 0.29 | 697.63 | G300E | 2169468.75 | 17.02 | G300E | 396856.84 | 3.11
724 | Story15 | B70 | 40 MPa RC Beam (25 cm x 25 cm) | Beam | 40MPa | Concrete Rectangular | 250 | 250 | 625 | 4562.5 | 0.29 | 697.63 | G300E | 2154412.5 | 16.9 | G300E | 753370.65 | 5.91
725 | Story15 | B71 | 40 MPa RC Beam (25 cm x 25 cm) | Beam | 40MPa | Concrete Rectangular | 250 | 250 | 625 | 4562.5 | 0.29 | 697.63 | G300E | 2115696.43 | 16.6 | G300E | 698660.51 | 5.48
726 | Story15 | B72 | 40 MPa RC Beam (25 cm x 25 cm) | Beam | 40MPa | Concrete Rectangular | 250 | 250 | 625 | 4562.5 | 0.29 | 697.63 | G300E | 2087017.86 | 16.38 | G300E | 698660.51 | 5.48
727 | Story15 | B73 | 40 MPa RC Beam (25 cm x 25 cm) | Beam | 40MPa | Concrete Rectangular | 250 | 250 | 625 | 4562.5 | 0.29 | 697.63 | G300E | 2108852.68 | 16.55 | G300E | 47526.58 | 0.37
728 | Story15 | B74 | 40 MPa RC Beam (25 cm x 25 cm) | Beam | 40MPa | Concrete Rectangular | 250 | 250 | 625 | 4562.5 | 0.29 | 697.63 | G300E | 2169468.75 | 17.02 | G300E | 396856.84 | 3.11
729 | Story15 | B75 | 40 MPa RC Beam (25 cm x 25 cm) | Beam | 40MPa | Concrete Rectangular | 250 | 250 | 625 | 4562.5 | 0.29 | 697.63 | G300E | 1208084.82 | 9.48 | G300E | 651133.93 | 5.11
730 | Story15 | B76 | 40 MPa RC Beam (25 cm x 25 cm) | Beam | 40MPa | Concrete Rectangular | 250 | 250 | 625 | 4562.5 | 0.29 | 697.63 | G300E | 1244584.82 | 9.77 | G300E | 652111.61 | 5.12
731 | Story15 | B77 | 40 MPa RC Beam (25 cm x 25 cm) | Beam | 40MPa | Concrete Rectangular | 250 | 250 | 625 | 4562.5 | 0.29 | 697.63 | G300E | 2099401.79 | 16.47 | G300E | 698660.51 | 5.48
732 | Story15 | B78 | 40 MPa RC Beam (25 cm x 25 cm) | Beam | 40MPa | Concrete Rectangular | 250 | 250 | 625 | 4562.5 | 0.29 | 697.63 | G300E | 1954053.57 | 15.33 | G300E | 698660.51 | 5.48
733 | Story15 | B79 | 40 MPa RC Beam (25 cm x 25 cm) | Beam | 40MPa | Concrete Rectangular | 250 | 250 | 625 | 4562.5 | 0.29 | 697.63 | G300E | 1943950.89 | 15.25 | G300E | 698660.51 | 5.48
734 | Story15 | B8 | 40 MPa RC Beam (25 cm x 25 cm) | Beam | 40MPa | Concrete Rectangular | 250 | 250 | 625 | 4562.5 | 0.29 | 697.63 | G300E | 1174517.86 | 9.22 | G300E | 651133.93 | 5.11
735 | Story15 | B80 | 40 MPa RC Beam (25 cm x 25 cm) | Beam | 40MPa | Concrete Rectangular | 250 | 250 | 625 | 4562.5 | 0.29 | 697.63 | G300E | 1943950.89 | 15.25 | G300E | 698660.51 | 5.48
736 | Story15 | B81 | 40 MPa RC Beam (25 cm x 25 cm) | Beam | 40MPa | Concrete Rectangular | 250 | 250 | 625 | 4562.5 | 0.29 | 697.63 | G300E | 2128080.36 | 16.7 | G300E | 698660.51 | 5.48
737 | Story15 | B82 | 40 MPa RC Beam (25 cm x 25 cm) | Beam | 40MPa | Concrete Rectangular | 250 | 250 | 625 | 4562.5 | 0.29 | 697.63 | G300E | 2087017.86 | 16.38 | G300E | 698660.51 | 5.48
738 | Story15 | B83 | 40 MPa RC Beam (25 cm x 25 cm) | Beam | 40MPa | Concrete Rectangular | 250 | 250 | 625 | 4562.5 | 0.29 | 697.63 | G300E | 1722669.64 | 13.52 | G300E | 434089.29 | 3.41
739 | Story15 | B84 | 40 MPa RC Beam (25 cm x 25 cm) | Beam | 40MPa | Concrete Rectangular | 250 | 250 | 625 | 4562.5 | 0.29 | 697.63 | G300E | 2087017.86 | 16.38 | G300E | 698660.51 | 5.48
740 | Story15 | B85 | 40 MPa RC Beam (25 cm x 25 cm) | Beam | 40MPa | Concrete Rectangular | 250 | 250 | 625 | 4562.5 | 0.29 | 697.63 | G300E | 2128080.36 | 16.7 | G300E | 590138.19 | 4.63
741 | Story15 | B86 | 40 MPa RC Beam (25 cm x 25 cm) | Beam | 40MPa | Concrete Rectangular | 250 | 250 | 625 | 4562.5 | 0.29 | 697.63 | G300E | 1943950.89 | 15.25 | G300E | 698660.51 | 5.48
742 | Story15 | B87 | 40 MPa RC Beam (25 cm x 25 cm) | Beam | 40MPa | Concrete Rectangular | 250 | 250 | 625 | 4562.5 | 0.29 | 697.63 | G300E | 1943950.89 | 15.25 | G300E | 698660.51 | 5.48
743 | Story15 | B88 | 40 MPa RC Beam (25 cm x 25 cm) | Beam | 40MPa | Concrete Rectangular | 250 | 250 | 625 | 4562.5 | 0.29 | 697.63 | G300E | 1953727.68 | 15.33 | G300E | 698660.51 | 5.48
744 | Story15 | B89 | 40 MPa RC Beam (25 cm x 25 cm) | Beam | 40MPa | Concrete Rectangular | 250 | 250 | 625 | 4562.5 | 0.29 | 697.63 | G300E | 2099401.79 | 16.47 | G300E | 481615.87 | 3.78
745 | Story15 | B9 | 40 MPa RC Beam (25 cm x 25 cm) | Beam | 40MPa | Concrete Rectangular | 250 | 250 | 625 | 4562.5 | 0.29 | 697.63 | G300E | 2169468.75 | 17.02 | G300E | 396856.84 | 3.11
746 | Story15 | B90 | 40 MPa RC Beam (25 cm x 25 cm) | Beam | 40MPa | Concrete Rectangular | 250 | 250 | 625 | 4562.5 | 0.29 | 697.63 | G300E | 1244584.82 | 9.77 | G300E | 652111.61 | 5.12
747 | Story15 | B91 | 40 MPa RC Beam (25 cm x 25 cm) | Beam | 40MPa | Concrete Rectangular | 250 | 250 | 625 | 4562.5 | 0.29 | 697.63 | G300E | 1289232.14 | 10.12 | G300E | 651133.93 | 5.11
748 | Story15 | B92 | 40 MPa RC Beam (25 cm x 25 cm) | Beam | 40MPa | Concrete Rectangular | 250 | 250 | 625 | 4562.5 | 0.29 | 697.63 | G300E | 2134598.21 | 16.75 | G300E | 264571.23 | 2.08
749 | Story15 | B93 | 40 MPa RC Beam (25 cm x 25 cm) | Beam | 40MPa | Concrete Rectangular | 250 | 250 | 625 | 4562.5 | 0.29 | 697.63 | G300E | 2134598.21 | 16.75 | G300E | 264571.23 | 2.08
750 | Story15 | B94 | 40 MPa RC Beam (25 cm x 25 cm) | Beam | 40MPa | Concrete Rectangular | 250 | 250 | 625 | 4562.5 | 0.29 | 697.63 | G300E | 1954053.57 | 15.33 | G300E | 698660.51 | 5.48
751 | Story15 | B95 | 40 MPa RC Beam (25 cm x 25 cm) | Beam | 40MPa | Concrete Rectangular | 250 | 250 | 625 | 4562.5 | 0.29 | 697.63 | G300E | 2099401.79 | 16.47 | G300E | 698660.51 | 5.48
752 | Story15 | B96 | 40 MPa RC Beam (25 cm x 25 cm) | Beam | 40MPa | Concrete Rectangular | 250 | 250 | 625 | 4562.5 | 0.29 | 697.63 | G300E | 2128732.14 | 16.7 | G300E | 47526.58 | 0.37
753 | Story15 | B97 | 40 MPa RC Beam (25 cm x 25 cm) | Beam | 40MPa | Concrete Rectangular | 250 | 250 | 625 | 4562.5 | 0.29 | 697.63 | G300E | 2169468.75 | 17.02 | G300E | 505379.16 | 3.97
754 | Story15 | B98 | 40 MPa RC Beam (25 cm x 25 cm) | Beam | 40MPa | Concrete Rectangular | 250 | 250 | 625 | 4562.5 | 0.29 | 697.63 | G300E | 1813267.86 | 14.23 | G300E | 0 | 0
755 | Story15 | B99 | 40 MPa RC Beam (25 cm x 25 cm) | Beam | 40MPa | Concrete Rectangular | 250 | 250 | 625 | 4562.5 | 0.29 | 697.63 | G300E | 2169468.75 | 17.02 | G300E | 505379.16 | 3.97
756 | Story16 | B1 | 40 MPa RC Beam (25 cm x 25 cm) | Beam | 40MPa | Concrete Rectangular | 250 | 250 | 625 | 4562.5 | 0.29 | 697.63 | G300E | 2107223.21 | 16.53 | G300E | 651133.93 | 5.11
757 | Story16 | B10 | 40 MPa RC Beam (25 cm x 25 cm) | Beam | 40MPa | Concrete Rectangular | 250 | 250 | 625 | 4562.5 | 0.29 | 697.63 | G300E | 1653254.46 | 12.97 | G300E | 651133.93 | 5.11
758 | Story16 | B100 | 40 MPa RC Beam (25 cm x 25 cm) | Beam | 40MPa | Concrete Rectangular | 250 | 250 | 625 | 4562.5 | 0.29 | 697.63 | G300E | 2727723.21 | 21.4 | G300E | 674897.22 | 5.3
759 | Story16 | B101 | 40 MPa RC Beam (25 cm x 25 cm) | Beam | 40MPa | Concrete Rectangular | 250 | 250 | 625 | 4562.5 | 0.29 | 697.63 | G300E | 2327852.68 | 18.27 | G300E | 698660.51 | 5.48
760 | Story16 | B102 | 40 MPa RC Beam (25 cm x 25 cm) | Beam | 40MPa | Concrete Rectangular | 250 | 250 | 625 | 4562.5 | 0.29 | 697.63 | G300E | 2611379.46 | 20.49 | G300E | 746187.1 | 5.85
761 | Story16 | B103 | 40 MPa RC Beam (25 cm x 25 cm) | Beam | 40MPa | Concrete Rectangular | 250 | 250 | 625 | 4562.5 | 0.29 | 697.63 | G300E | 2368915.18 | 18.59 | G300E | 698660.51 | 5.48
762 | Story16 | B104 | 40 MPa RC Beam (25 cm x 25 cm) | Beam | 40MPa | Concrete Rectangular | 250 | 250 | 625 | 4562.5 | 0.29 | 697.63 | G300E | 2525343.75 | 19.81 | G300E | 698660.51 | 5.48
763 | Story16 | B105 | 40 MPa RC Beam (25 cm x 25 cm) | Beam | 40MPa | Concrete Rectangular | 250 | 250 | 625 | 4562.5 | 0.29 | 697.63 | G300E | 1723647.32 | 13.52 | G300E | 651133.93 | 5.11
764 | Story16 | B106 | 40 MPa RC Beam (25 cm x 25 cm) | Beam | 40MPa | Concrete Rectangular | 250 | 250 | 625 | 4562.5 | 0.29 | 697.63 | G300E | 2133294.64 | 16.74 | G300E | 651133.93 | 5.11
765 | Story16 | B107 | 40 MPa RC Beam (25 cm x 25 cm) | Beam | 40MPa | Concrete Rectangular | 250 | 250 | 625 | 4562.5 | 0.29 | 697.63 | G300E | 2156433.04 | 16.92 | G300E | 651133.93 | 5.11
766 | Story16 | B108 | 40 MPa RC Beam (25 cm x 25 cm) | Beam | 40MPa | Concrete Rectangular | 250 | 250 | 625 | 4562.5 | 0.29 | 697.63 | G300E | 2131013.39 | 16.72 | G300E | 651133.93 | 5.11
767 | Story16 | B109 | 40 MPa RC Beam (25 cm x 25 cm) | Beam | 40MPa | Concrete Rectangular | 250 | 250 | 625 | 4562.5 | 0.29 | 697.63 | G300E | 2087017.86 | 16.38 | G300E | 651133.93 | 5.11
768 | Story16 | B11 | 40 MPa RC Beam (25 cm x 25 cm) | Beam | 40MPa | Concrete Rectangular | 250 | 250 | 625 | 4562.5 | 0.29 | 697.63 | G300E | 2327852.68 | 18.27 | G300E | 698660.51 | 5.48
769 | Story16 | B110 | 40 MPa RC Beam (25 cm x 25 cm) | Beam | 40MPa | Concrete Rectangular | 250 | 250 | 625 | 4562.5 | 0.29 | 697.63 | G300E | 2131013.39 | 16.72 | G300E | 651133.93 | 5.11
770 | Story16 | B111 | 40 MPa RC Beam (25 cm x 25 cm) | Beam | 40MPa | Concrete Rectangular | 250 | 250 | 625 | 4562.5 | 0.29 | 697.63 | G300E | 2156433.04 | 16.92 | G300E | 651133.93 | 5.11
771 | Story16 | B112 | 40 MPa RC Beam (25 cm x 25 cm) | Beam | 40MPa | Concrete Rectangular | 250 | 250 | 625 | 4562.5 | 0.29 | 697.63 | G300E | 2133294.64 | 16.74 | G300E | 651133.93 | 5.11
772 | Story16 | B12 | 40 MPa RC Beam (25 cm x 25 cm) | Beam | 40MPa | Concrete Rectangular | 250 | 250 | 625 | 4562.5 | 0.29 | 697.63 | G300E | 1678348.21 | 13.17 | G300E | 651133.93 | 5.11
773 | Story16 | B13 | 40 MPa RC Beam (25 cm x 25 cm) | Beam | 40MPa | Concrete Rectangular | 250 | 250 | 625 | 4562.5 | 0.29 | 697.63 | G300E | 2139160.71 | 16.78 | G300E | 481615.87 | 3.78
774 | Story16 | B14 | 40 MPa RC Beam (25 cm x 25 cm) | Beam | 40MPa | Concrete Rectangular | 250 | 250 | 625 | 4562.5 | 0.29 | 697.63 | G300E | 1651625 | 12.96 | G300E | 651133.93 | 5.11
775 | Story16 | B15 | 40 MPa RC Beam (25 cm x 25 cm) | Beam | 40MPa | Concrete Rectangular | 250 | 250 | 625 | 4562.5 | 0.29 | 697.63 | G300E | 1651625 | 12.96 | G300E | 651133.93 | 5.11
776 | Story16 | B16 | 40 MPa RC Beam (25 cm x 25 cm) | Beam | 40MPa | Concrete Rectangular | 250 | 250 | 625 | 4562.5 | 0.29 | 697.63 | G300E | 2154803.57 | 16.91 | G300E | 651133.93 | 5.11
777 | Story16 | B17 | 40 MPa RC Beam (25 cm x 25 cm) | Beam | 40MPa | Concrete Rectangular | 250 | 250 | 625 | 4562.5 | 0.29 | 697.63 | G300E | 2357508.93 | 18.5 | G300E | 698660.51 | 5.48
778 | Story16 | B18 | 40 MPa RC Beam (25 cm x 25 cm) | Beam | 40MPa | Concrete Rectangular | 250 | 250 | 625 | 4562.5 | 0.29 | 697.63 | G300E | 2574227.68 | 20.2 | G300E | 698660.51 | 5.48
779 | Story16 | B19 | 40 MPa RC Beam (25 cm x 25 cm) | Beam | 40MPa | Concrete Rectangular | 250 | 250 | 625 | 4562.5 | 0.29 | 697.63 | G300E | 1995441.96 | 15.66 | G300E | 674897.22 | 5.3
780 | Story16 | B2 | 40 MPa RC Beam (25 cm x 25 cm) | Beam | 40MPa | Concrete Rectangular | 250 | 250 | 625 | 4562.5 | 0.29 | 697.63 | G300E | 1702790.18 | 13.36 | G300E | 651133.93 | 5.11
781 | Story16 | B20 | 40 MPa RC Beam (25 cm x 25 cm) | Beam | 40MPa | Concrete Rectangular | 250 | 250 | 625 | 4562.5 | 0.29 | 697.63 | G300E | 2508723.21 | 19.68 | G300E | 722423.81 | 5.67
782 | Story16 | B21 | 40 MPa RC Beam (25 cm x 25 cm) | Beam | 40MPa | Concrete Rectangular | 250 | 250 | 625 | 4562.5 | 0.29 | 697.63 | G300E | 2131013.39 | 16.72 | G300E | 698660.51 | 5.48
783 | Story16 | B22 | 40 MPa RC Beam (25 cm x 25 cm) | Beam | 40MPa | Concrete Rectangular | 250 | 250 | 625 | 4562.5 | 0.29 | 697.63 | G300E | 2644620.54 | 20.75 | G300E | 722423.81 | 5.67
784 | Story16 | B23 | 40 MPa RC Beam (25 cm x 25 cm) | Beam | 40MPa | Concrete Rectangular | 250 | 250 | 625 | 4562.5 | 0.29 | 697.63 | G300E | 1816200.89 | 14.25 | G300E | 698660.51 | 5.48
785 | Story16 | B24 | 40 MPa RC Beam (25 cm x 25 cm) | Beam | 40MPa | Concrete Rectangular | 250 | 250 | 625 | 4562.5 | 0.29 | 697.63 | G300E | 2589218.75 | 20.32 | G300E | 722423.81 | 5.67
786 | Story16 | B25 | 40 MPa RC Beam (25 cm x 25 cm) | Beam | 40MPa | Concrete Rectangular | 250 | 250 | 625 | 4562.5 | 0.29 | 697.63 | G300E | 2135901.79 | 16.76 | G300E | 698660.51 | 5.48
787 | Story16 | B26 | 40 MPa RC Beam (25 cm x 25 cm) | Beam | 40MPa | Concrete Rectangular | 250 | 250 | 625 | 4562.5 | 0.29 | 697.63 | G300E | 2178919.64 | 17.1 | G300E | 698660.51 | 5.48
788 | Story16 | B27 | 40 MPa RC Beam (25 cm x 25 cm) | Beam | 40MPa | Concrete Rectangular | 250 | 250 | 625 | 4562.5 | 0.29 | 697.63 | G300E | 1957638.39 | 15.36 | G300E | 698660.51 | 5.48
789 | Story16 | B28 | 40 MPa RC Beam (25 cm x 25 cm) | Beam | 40MPa | Concrete Rectangular | 250 | 250 | 625 | 4562.5 | 0.29 | 697.63 | G300E | 1957638.39 | 15.36 | G300E | 698660.51 | 5.48
790 | Story16 | B29 | 40 MPa RC Beam (25 cm x 25 cm) | Beam | 40MPa | Concrete Rectangular | 250 | 250 | 625 | 4562.5 | 0.29 | 697.63 | G300E | 2139160.71 | 16.78 | G300E | 481615.87 | 3.78
791 | Story16 | B3 | 40 MPa RC Beam (25 cm x 25 cm) | Beam | 40MPa | Concrete Rectangular | 250 | 250 | 625 | 4562.5 | 0.29 | 697.63 | G300E | 2640709.82 | 20.72 | G300E | 698660.51 | 5.48
792 | Story16 | B30 | 40 MPa RC Beam (25 cm x 25 cm) | Beam | 40MPa | Concrete Rectangular | 250 | 250 | 625 | 4562.5 | 0.29 | 697.63 | G300E | 1678674.11 | 13.17 | G300E | 651133.93 | 5.11
793 | Story16 | B31 | 40 MPa RC Beam (25 cm x 25 cm) | Beam | 40MPa | Concrete Rectangular | 250 | 250 | 625 | 4562.5 | 0.29 | 697.63 | G300E | 2130687.5 | 16.72 | G300E | 651133.93 | 5.11
794 | Story16 | B32 | 40 MPa RC Beam (25 cm x 25 cm) | Beam | 40MPa | Concrete Rectangular | 250 | 250 | 625 | 4562.5 | 0.29 | 697.63 | G300E | 2326875 | 18.26 | G300E | 698660.51 | 5.48
795 | Story16 | B33 | 40 MPa RC Beam (25 cm x 25 cm) | Beam | 40MPa | Concrete Rectangular | 250 | 250 | 625 | 4562.5 | 0.29 | 697.63 | G300E | 2725116.07 | 21.38 | G300E | 674897.22 | 5.3
796 | Story16 | B34 | 40 MPa RC Beam (25 cm x 25 cm) | Beam | 40MPa | Concrete Rectangular | 250 | 250 | 625 | 4562.5 | 0.29 | 697.63 | G300E | 2150892.86 | 16.88 | G300E | 698660.51 | 5.48
797 | Story16 | B35 | 40 MPa RC Beam (25 cm x 25 cm) | Beam | 40MPa | Concrete Rectangular | 250 | 250 | 625 | 4562.5 | 0.29 | 697.63 | G300E | 2651138.39 | 20.8 | G300E | 698660.51 | 5.48
798 | Story16 | B36 | 40 MPa RC Beam (25 cm x 25 cm) | Beam | 40MPa | Concrete Rectangular | 250 | 250 | 625 | 4562.5 | 0.29 | 697.63 | G300E | 2273754.46 | 17.84 | G300E | 698660.51 | 5.48
799 | Story16 | B37 | 40 MPa RC Beam (25 cm x 25 cm) | Beam | 40MPa | Concrete Rectangular | 250 | 250 | 625 | 4800 | 0.3 | 733.94 | G300E | 2821120 | 22.14 | G300E | 745920 | 5.85
800 | Story16 | B38 | 40 MPa RC Beam (25 cm x 25 cm) | Beam | 40MPa | Concrete Rectangular | 250 | 250 | 625 | 4562.5 | 0.29 | 697.63 | G300E | 1716151.79 | 13.47 | G300E | 651133.93 | 5.11
801 | Story16 | B39 | 40 MPa RC Beam (25 cm x 25 cm) | Beam | 40MPa | Concrete Rectangular | 250 | 250 | 625 | 4800 | 0.3 | 733.94 | G300E | 2752000 | 21.59 | G300E | 769253.6 | 6.04
802 | Story16 | B4 | 40 MPa RC Beam (25 cm x 25 cm) | Beam | 40MPa | Concrete Rectangular | 250 | 250 | 625 | 4562.5 | 0.29 | 697.63 | G300E | 1672156.25 | 13.12 | G300E | 651133.93 | 5.11
803 | Story16 | B40 | 40 MPa RC Beam (25 cm x 25 cm) | Beam | 40MPa | Concrete Rectangular | 250 | 250 | 625 | 4562.5 | 0.29 | 697.63 | G300E | 2285486.61 | 17.93 | G300E | 698660.51 | 5.48
804 | Story16 | B41 | 40 MPa RC Beam (25 cm x 25 cm) | Beam | 40MPa | Concrete Rectangular | 250 | 250 | 625 | 4562.5 | 0.29 | 697.63 | G300E | 2285486.61 | 17.93 | G300E | 698660.51 | 5.48
805 | Story16 | B42 | 40 MPa RC Beam (25 cm x 25 cm) | Beam | 40MPa | Concrete Rectangular | 250 | 250 | 625 | 4562.5 | 0.29 | 697.63 | G300E | 2179245.54 | 17.1 | G300E | 698660.51 | 5.48
806 | Story16 | B43 | 40 MPa RC Beam (25 cm x 25 cm) | Beam | 40MPa | Concrete Rectangular | 250 | 250 | 625 | 4562.5 | 0.29 | 697.63 | G300E | 2135901.79 | 16.76 | G300E | 698660.51 | 5.48
807 | Story16 | B44 | 40 MPa RC Beam (25 cm x 25 cm) | Beam | 40MPa | Concrete Rectangular | 250 | 250 | 625 | 4562.5 | 0.29 | 697.63 | G300E | 2327852.68 | 18.27 | G300E | 698660.51 | 5.48
808 | Story16 | B45 | 40 MPa RC Beam (25 cm x 25 cm) | Beam | 40MPa | Concrete Rectangular | 250 | 250 | 625 | 4562.5 | 0.29 | 697.63 | G300E | 1653254.46 | 12.97 | G300E | 651133.93 | 5.11
809 | Story16 | B46 | 40 MPa RC Beam (25 cm x 25 cm) | Beam | 40MPa | Concrete Rectangular | 250 | 250 | 625 | 4562.5 | 0.29 | 697.63 | G300E | 2086691.96 | 16.37 | G300E | 651133.93 | 5.11
810 | Story16 | B47 | 40 MPa RC Beam (25 cm x 25 cm) | Beam | 40MPa | Concrete Rectangular | 250 | 250 | 625 | 4562.5 | 0.29 | 697.63 | G300E | 2447781.25 | 19.21 | G300E | 722423.81 | 5.67
811 | Story16 | B48 | 40 MPa RC Beam (25 cm x 25 cm) | Beam | 40MPa | Concrete Rectangular | 250 | 250 | 625 | 4562.5 | 0.29 | 697.63 | G300E | 2425294.64 | 19.03 | G300E | 698660.51 | 5.48
812 | Story16 | B49 | 40 MPa RC Beam (25 cm x 25 cm) | Beam | 40MPa | Concrete Rectangular | 250 | 250 | 625 | 4562.5 | 0.29 | 697.63 | G300E | 2588892.86 | 20.31 | G300E | 722423.81 | 5.67
813 | Story16 | B5 | 40 MPa RC Beam (25 cm x 25 cm) | Beam | 40MPa | Concrete Rectangular | 250 | 250 | 625 | 4562.5 | 0.29 | 697.63 | G300E | 2455276.79 | 19.27 | G300E | 698660.51 | 5.48
814 | Story16 | B50 | 40 MPa RC Beam (25 cm x 25 cm) | Beam | 40MPa | Concrete Rectangular | 250 | 250 | 625 | 4562.5 | 0.29 | 697.63 | G300E | 2209553.57 | 17.34 | G300E | 651133.93 | 5.11
815 | Story16 | B51 | 40 MPa RC Beam (25 cm x 25 cm) | Beam | 40MPa | Concrete Rectangular | 250 | 250 | 625 | 4800 | 0.3 | 733.94 | G300E | 2785280 | 21.85 | G300E | 745920 | 5.85
816 | Story16 | B55 | 40 MPa RC Beam (25 cm x 25 cm) | Beam | 40MPa | Concrete Rectangular | 250 | 250 | 625 | 4562.5 | 0.29 | 697.63 | G300E | 2616745.83 | 20.53 | G300E | 731191.57 | 5.74
817 | Story16 | B56 | 40 MPa RC Beam (25 cm x 25 cm) | Beam | 40MPa | Concrete Rectangular | 250 | 250 | 625 | 4562.5 | 0.29 | 697.63 | G300E | 1716803.57 | 13.47 | G300E | 651133.93 | 5.11
818 | Story16 | B57 | 40 MPa RC Beam (25 cm x 25 cm) | Beam | 40MPa | Concrete Rectangular | 250 | 250 | 625 | 4562.5 | 0.29 | 697.63 | G300E | 2589870.54 | 20.32 | G300E | 722423.81 | 5.67
819 | Story16 | B58 | 40 MPa RC Beam (25 cm x 25 cm) | Beam | 40MPa | Concrete Rectangular | 250 | 250 | 625 | 4562.5 | 0.29 | 697.63 | G300E | 1816526.79 | 14.25 | G300E | 698660.51 | 5.48
820 | Story16 | B59 | 40 MPa RC Beam (25 cm x 25 cm) | Beam | 40MPa | Concrete Rectangular | 250 | 250 | 625 | 4562.5 | 0.29 | 697.63 | G300E | 2448107.14 | 19.21 | G300E | 722423.81 | 5.67
821 | Story16 | B6 | 40 MPa RC Beam (25 cm x 25 cm) | Beam | 40MPa | Concrete Rectangular | 250 | 250 | 625 | 4562.5 | 0.29 | 697.63 | G300E | 1636959.82 | 12.84 | G300E | 651133.93 | 5.11
822 | Story16 | B60 | 40 MPa RC Beam (25 cm x 25 cm) | Beam | 40MPa | Concrete Rectangular | 250 | 250 | 625 | 4562.5 | 0.29 | 697.63 | G300E | 1613169.64 | 12.66 | G300E | 651133.93 | 5.11
823 | Story16 | B61 | 40 MPa RC Beam (25 cm x 25 cm) | Beam | 40MPa | Concrete Rectangular | 250 | 250 | 625 | 4562.5 | 0.29 | 697.63 | G300E | 2130687.5 | 16.72 | G300E | 651133.93 | 5.11
824 | Story16 | B62 | 40 MPa RC Beam (25 cm x 25 cm) | Beam | 40MPa | Concrete Rectangular | 250 | 250 | 625 | 4562.5 | 0.29 | 697.63 | G300E | 2709799.11 | 21.26 | G300E | 722423.81 | 5.67
825 | Story16 | B63 | 40 MPa RC Beam (25 cm x 25 cm) | Beam | 40MPa | Concrete Rectangular | 250 | 250 | 625 | 4562.5 | 0.29 | 697.63 | G300E | 2727397.32 | 21.4 | G300E | 674897.22 | 5.3
826 | Story16 | B64 | 40 MPa RC Beam (25 cm x 25 cm) | Beam | 40MPa | Concrete Rectangular | 250 | 250 | 625 | 4562.5 | 0.29 | 697.63 | G300E | 2646250 | 20.76 | G300E | 722423.81 | 5.67
827 | Story16 | B65 | 40 MPa RC Beam (25 cm x 25 cm) | Beam | 40MPa | Concrete Rectangular | 250 | 250 | 625 | 4562.5 | 0.29 | 697.63 | G300E | 2670691.96 | 20.96 | G300E | 698660.51 | 5.48
828 | Story16 | B66 | 40 MPa RC Beam (25 cm x 25 cm) | Beam | 40MPa | Concrete Rectangular | 250 | 250 | 625 | 4800 | 0.3 | 733.94 | G300E | 2865920 | 22.49 | G300E | 769253.6 | 6.04
829 | Story16 | B67 | 40 MPa RC Beam (25 cm x 25 cm) | Beam | 40MPa | Concrete Rectangular | 250 | 250 | 625 | 4562.5 | 0.29 | 697.63 | G300E | 2724420.83 | 21.38 | G300E | 731191.57 | 5.74
830 | Story16 | B69 | 40 MPa RC Beam (25 cm x 25 cm) | Beam | 40MPa | Concrete Rectangular | 250 | 250 | 625 | 4562.5 | 0.29 | 697.63 | G300E | 2616441.67 | 20.53 | G300E | 731191.57 | 5.74
831 | Story16 | B7 | 40 MPa RC Beam (25 cm x 25 cm) | Beam | 40MPa | Concrete Rectangular | 250 | 250 | 625 | 4562.5 | 0.29 | 697.63 | G300E | 2708821.43 | 21.25 | G300E | 722423.81 | 5.67
832 | Story16 | B70 | 40 MPa RC Beam (25 cm x 25 cm) | Beam | 40MPa | Concrete Rectangular | 250 | 250 | 625 | 4562.5 | 0.29 | 697.63 | G300E | 2724725 | 21.38 | G300E | 731191.57 | 5.74
833 | Story16 | B71 | 40 MPa RC Beam (25 cm x 25 cm) | Beam | 40MPa | Concrete Rectangular | 250 | 250 | 625 | 4562.5 | 0.29 | 697.63 | G300E | 2285486.61 | 17.93 | G300E | 698660.51 | 5.48
834 | Story16 | B72 | 40 MPa RC Beam (25 cm x 25 cm) | Beam | 40MPa | Concrete Rectangular | 250 | 250 | 625 | 4562.5 | 0.29 | 697.63 | G300E | 2646250 | 20.76 | G300E | 722423.81 | 5.67
835 | Story16 | B73 | 40 MPa RC Beam (25 cm x 25 cm) | Beam | 40MPa | Concrete Rectangular | 250 | 250 | 625 | 4562.5 | 0.29 | 697.63 | G300E | 2131991.07 | 16.73 | G300E | 698660.51 | 5.48
836 | Story16 | B74 | 40 MPa RC Beam (25 cm x 25 cm) | Beam | 40MPa | Concrete Rectangular | 250 | 250 | 625 | 4562.5 | 0.29 | 697.63 | G300E | 2709799.11 | 21.26 | G300E | 722423.81 | 5.67
837 | Story16 | B75 | 40 MPa RC Beam (25 cm x 25 cm) | Beam | 40MPa | Concrete Rectangular | 250 | 250 | 625 | 4562.5 | 0.29 | 697.63 | G300E | 1636959.82 | 12.84 | G300E | 651133.93 | 5.11
838 | Story16 | B76 | 40 MPa RC Beam (25 cm x 25 cm) | Beam | 40MPa | Concrete Rectangular | 250 | 250 | 625 | 4562.5 | 0.29 | 697.63 | G300E | 2156107.14 | 16.92 | G300E | 651133.93 | 5.11
839 | Story16 | B77 | 40 MPa RC Beam (25 cm x 25 cm) | Beam | 40MPa | Concrete Rectangular | 250 | 250 | 625 | 4562.5 | 0.29 | 697.63 | G300E | 2457558.04 | 19.28 | G300E | 697356.94 | 5.47
840 | Story16 | B78 | 40 MPa RC Beam (25 cm x 25 cm) | Beam | 40MPa | Concrete Rectangular | 250 | 250 | 625 | 4562.5 | 0.29 | 697.63 | G300E | 2611379.46 | 20.49 | G300E | 746187.1 | 5.85
841 | Story16 | B79 | 40 MPa RC Beam (25 cm x 25 cm) | Beam | 40MPa | Concrete Rectangular | 250 | 250 | 625 | 4562.5 | 0.29 | 697.63 | G300E | 2548482.14 | 20 | G300E | 746187.1 | 5.85
842 | Story16 | B8 | 40 MPa RC Beam (25 cm x 25 cm) | Beam | 40MPa | Concrete Rectangular | 250 | 250 | 625 | 4562.5 | 0.29 | 697.63 | G300E | 1613169.64 | 12.66 | G300E | 651133.93 | 5.11
843 | Story16 | B80 | 40 MPa RC Beam (25 cm x 25 cm) | Beam | 40MPa | Concrete Rectangular | 250 | 250 | 625 | 4562.5 | 0.29 | 697.63 | G300E | 2548156.25 | 19.99 | G300E | 746187.1 | 5.85
844 | Story16 | B81 | 40 MPa RC Beam (25 cm x 25 cm) | Beam | 40MPa | Concrete Rectangular | 250 | 250 | 625 | 4562.5 | 0.29 | 697.63 | G300E | 2671669.64 | 20.96 | G300E | 698660.51 | 5.48
845 | Story16 | B82 | 40 MPa RC Beam (25 cm x 25 cm) | Beam | 40MPa | Concrete Rectangular | 250 | 250 | 625 | 4562.5 | 0.29 | 697.63 | G300E | 2646250 | 20.76 | G300E | 722423.81 | 5.67
846 | Story16 | B83 | 40 MPa RC Beam (25 cm x 25 cm) | Beam | 40MPa | Concrete Rectangular | 250 | 250 | 625 | 4562.5 | 0.29 | 697.63 | G300E | 2210857.14 | 17.35 | G300E | 651133.93 | 5.11
847 | Story16 | B84 | 40 MPa RC Beam (25 cm x 25 cm) | Beam | 40MPa | Concrete Rectangular | 250 | 250 | 625 | 4562.5 | 0.29 | 697.63 | G300E | 2589218.75 | 20.32 | G300E | 722423.81 | 5.67
848 | Story16 | B85 | 40 MPa RC Beam (25 cm x 25 cm) | Beam | 40MPa | Concrete Rectangular | 250 | 250 | 625 | 4562.5 | 0.29 | 697.63 | G300E | 2671669.64 | 20.96 | G300E | 698660.51 | 5.48
849 | Story16 | B86 | 40 MPa RC Beam (25 cm x 25 cm) | Beam | 40MPa | Concrete Rectangular | 250 | 250 | 625 | 4562.5 | 0.29 | 697.63 | G300E | 2178919.64 | 17.1 | G300E | 698660.51 | 5.48
850 | Story16 | B87 | 40 MPa RC Beam (25 cm x 25 cm) | Beam | 40MPa | Concrete Rectangular | 250 | 250 | 625 | 4562.5 | 0.29 | 697.63 | G300E | 2548482.14 | 20 | G300E | 746187.1 | 5.85
851 | Story16 | B88 | 40 MPa RC Beam (25 cm x 25 cm) | Beam | 40MPa | Concrete Rectangular | 250 | 250 | 625 | 4562.5 | 0.29 | 697.63 | G300E | 1957638.39 | 15.36 | G300E | 698660.51 | 5.48
852 | Story16 | B89 | 40 MPa RC Beam (25 cm x 25 cm) | Beam | 40MPa | Concrete Rectangular | 250 | 250 | 625 | 4562.5 | 0.29 | 697.63 | G300E | 2457558.04 | 19.28 | G300E | 698660.51 | 5.48
853 | Story16 | B9 | 40 MPa RC Beam (25 cm x 25 cm) | Beam | 40MPa | Concrete Rectangular | 250 | 250 | 625 | 4562.5 | 0.29 | 697.63 | G300E | 2447781.25 | 19.21 | G300E | 722423.81 | 5.67
854 | Story16 | B90 | 40 MPa RC Beam (25 cm x 25 cm) | Beam | 40MPa | Concrete Rectangular | 250 | 250 | 625 | 4562.5 | 0.29 | 697.63 | G300E | 1672482.14 | 13.12 | G300E | 651133.93 | 5.11
855 | Story16 | B91 | 40 MPa RC Beam (25 cm x 25 cm) | Beam | 40MPa | Concrete Rectangular | 250 | 250 | 625 | 4562.5 | 0.29 | 697.63 | G300E | 2132642.86 | 16.73 | G300E | 651133.93 | 5.11
856 | Story16 | B92 | 40 MPa RC Beam (25 cm x 25 cm) | Beam | 40MPa | Concrete Rectangular | 250 | 250 | 625 | 4562.5 | 0.29 | 697.63 | G300E | 2525343.75 | 19.81 | G300E | 698660.51 | 5.48
857 | Story16 | B93 | 40 MPa RC Beam (25 cm x 25 cm) | Beam | 40MPa | Concrete Rectangular | 250 | 250 | 625 | 4562.5 | 0.29 | 697.63 | G300E | 2525017.86 | 19.81 | G300E | 698660.51 | 5.48
858 | Story16 | B94 | 40 MPa RC Beam (25 cm x 25 cm) | Beam | 40MPa | Concrete Rectangular | 250 | 250 | 625 | 4562.5 | 0.29 | 697.63 | G300E | 2611379.46 | 20.49 | G300E | 746187.1 | 5.85
859 | Story16 | B95 | 40 MPa RC Beam (25 cm x 25 cm) | Beam | 40MPa | Concrete Rectangular | 250 | 250 | 625 | 4562.5 | 0.29 | 697.63 | G300E | 2457558.04 | 19.28 | G300E | 697356.94 | 5.47
860 | Story16 | B96 | 40 MPa RC Beam (25 cm x 25 cm) | Beam | 40MPa | Concrete Rectangular | 250 | 250 | 625 | 4562.5 | 0.29 | 697.63 | G300E | 2727723.21 | 21.4 | G300E | 674897.22 | 5.3
861 | Story16 | B97 | 40 MPa RC Beam (25 cm x 25 cm) | Beam | 40MPa | Concrete Rectangular | 250 | 250 | 625 | 4562.5 | 0.29 | 697.63 | G300E | 2709147.32 | 21.26 | G300E | 722423.81 | 5.67
862 | Story16 | B98 | 40 MPa RC Beam (25 cm x 25 cm) | Beam | 40MPa | Concrete Rectangular | 250 | 250 | 625 | 4562.5 | 0.29 | 697.63 | G300E | 2425294.64 | 19.03 | G300E | 698660.51 | 5.48
863 | Story16 | B99 | 40 MPa RC Beam (25 cm x 25 cm) | Beam | 40MPa | Concrete Rectangular | 250 | 250 | 625 | 4562.5 | 0.29 | 697.63 | G300E | 2447781.25 | 19.21 | G300E | 722423.81 | 5.67
864 | Story17 | B1 | 40 MPa RC Beam (25 cm x 25 cm) | Beam | 40MPa | Concrete Rectangular | 250 | 250 | 625 | 4562.5 | 0.29 | 697.63 | G300E | 2107223.21 | 16.53 | G300E | 651133.93 | 5.11
865 | Story17 | B10 | 40 MPa RC Beam (25 cm x 25 cm) | Beam | 40MPa | Concrete Rectangular | 250 | 250 | 625 | 4562.5 | 0.29 | 697.63 | G300E | 1639241.07 | 12.86 | G300E | 651133.93 | 5.11
866 | Story17 | B100 | 40 MPa RC Beam (25 cm x 25 cm) | Beam | 40MPa | Concrete Rectangular | 250 | 250 | 625 | 4562.5 | 0.29 | 697.63 | G300E | 3181691.96 | 24.96 | G300E | 698660.51 | 5.48
867 | Story17 | B101 | 40 MPa RC Beam (25 cm x 25 cm) | Beam | 40MPa | Concrete Rectangular | 250 | 250 | 625 | 4562.5 | 0.29 | 697.63 | G300E | 2651138.39 | 20.8 | G300E | 730245.23 | 5.73
868 | Story17 | B102 | 40 MPa RC Beam (25 cm x 25 cm) | Beam | 40MPa | Concrete Rectangular | 250 | 250 | 625 | 4562.5 | 0.29 | 697.63 | G300E | 3184625 | 24.99 | G300E | 746187.1 | 5.85
869 | Story17 | B103 | 40 MPa RC Beam (25 cm x 25 cm) | Beam | 40MPa | Concrete Rectangular | 250 | 250 | 625 | 4562.5 | 0.29 | 697.63 | G300E | 2697089.29 | 21.16 | G300E | 712647.02 | 5.59
870 | Story17 | B104 | 40 MPa RC Beam (25 cm x 25 cm) | Beam | 40MPa | Concrete Rectangular | 250 | 250 | 625 | 4562.5 | 0.29 | 697.63 | G300E | 3260558.04 | 25.58 | G300E | 722423.81 | 5.67
871 | Story17 | B105 | 40 MPa RC Beam (25 cm x 25 cm) | Beam | 40MPa | Concrete Rectangular | 250 | 250 | 625 | 4562.5 | 0.29 | 697.63 | G300E | 1712241.07 | 13.43 | G300E | 651133.93 | 5.11
872 | Story17 | B106 | 40 MPa RC Beam (25 cm x 25 cm) | Beam | 40MPa | Concrete Rectangular | 250 | 250 | 625 | 4562.5 | 0.29 | 697.63 | G300E | 2133946.43 | 16.74 | G300E | 651133.93 | 5.11
873 | Story17 | B107 | 40 MPa RC Beam (25 cm x 25 cm) | Beam | 40MPa | Concrete Rectangular | 250 | 250 | 625 | 4562.5 | 0.29 | 697.63 | G300E | 2152848.21 | 16.89 | G300E | 651133.93 | 5.11
874 | Story17 | B108 | 40 MPa RC Beam (25 cm x 25 cm) | Beam | 40MPa | Concrete Rectangular | 250 | 250 | 625 | 4562.5 | 0.29 | 697.63 | G300E | 2124169.64 | 16.67 | G300E | 651133.93 | 5.11
875 | Story17 | B109 | 40 MPa RC Beam (25 cm x 25 cm) | Beam | 40MPa | Concrete Rectangular | 250 | 250 | 625 | 4562.5 | 0.29 | 697.63 | G300E | 2079848.21 | 16.32 | G300E | 651133.93 | 5.11
876 | Story17 | B11 | 40 MPa RC Beam (25 cm x 25 cm) | Beam | 40MPa | Concrete Rectangular | 250 | 250 | 625 | 4562.5 | 0.29 | 697.63 | G300E | 2651790.18 | 20.81 | G300E | 722423.81 | 5.67
877 | Story17 | B110 | 40 MPa RC Beam (25 cm x 25 cm) | Beam | 40MPa | Concrete Rectangular | 250 | 250 | 625 | 4562.5 | 0.29 | 697.63 | G300E | 2124169.64 | 16.67 | G300E | 651133.93 | 5.11
878 | Story17 | B111 | 40 MPa RC Beam (25 cm x 25 cm) | Beam | 40MPa | Concrete Rectangular | 250 | 250 | 625 | 4562.5 | 0.29 | 697.63 | G300E | 2152848.21 | 16.89 | G300E | 651133.93 | 5.11
879 | Story17 | B112 | 40 MPa RC Beam (25 cm x 25 cm) | Beam | 40MPa | Concrete Rectangular | 250 | 250 | 625 | 4562.5 | 0.29 | 697.63 | G300E | 2133946.43 | 16.74 | G300E | 651133.93 | 5.11
880 | Story17 | B12 | 40 MPa RC Beam (25 cm x 25 cm) | Beam | 40MPa | Concrete Rectangular | 250 | 250 | 625 | 4562.5 | 0.29 | 697.63 | G300E | 1666616.07 | 13.08 | G300E | 651133.93 | 5.11
881 | Story17 | B13 | 40 MPa RC Beam (25 cm x 25 cm) | Beam | 40MPa | Concrete Rectangular | 250 | 250 | 625 | 4562.5 | 0.29 | 697.63 | G300E | 2665477.68 | 20.91 | G300E | 613901.48 | 4.82
882 | Story17 | B14 | 40 MPa RC Beam (25 cm x 25 cm) | Beam | 40MPa | Concrete Rectangular | 250 | 250 | 625 | 4562.5 | 0.29 | 697.63 | G300E | 1709633.93 | 13.41 | G300E | 651133.93 | 5.11
883 | Story17 | B15 | 40 MPa RC Beam (25 cm x 25 cm) | Beam | 40MPa | Concrete Rectangular | 250 | 250 | 625 | 4562.5 | 0.29 | 697.63 | G300E | 1709633.93 | 13.41 | G300E | 651133.93 | 5.11
884 | Story17 | B16 | 40 MPa RC Beam (25 cm x 25 cm) | Beam | 40MPa | Concrete Rectangular | 250 | 250 | 625 | 4562.5 | 0.29 | 697.63 | G300E | 2150566.96 | 16.87 | G300E | 651133.93 | 5.11
885 | Story17 | B17 | 40 MPa RC Beam (25 cm x 25 cm) | Beam | 40MPa | Concrete Rectangular | 250 | 250 | 625 | 4562.5 | 0.29 | 697.63 | G300E | 2693178.57 | 21.13 | G300E | 714602.38 | 5.61
886 | Story17 | B18 | 40 MPa RC Beam (25 cm x 25 cm) | Beam | 40MPa | Concrete Rectangular | 250 | 250 | 625 | 4562.5 | 0.29 | 697.63 | G300E | 3147473.21 | 24.7 | G300E | 722423.81 | 5.67
887 | Story17 | B19 | 40 MPa RC Beam (25 cm x 25 cm) | Beam | 40MPa | Concrete Rectangular | 250 | 250 | 625 | 4562.5 | 0.29 | 697.63 | G300E | 2360116.07 | 18.52 | G300E | 698660.51 | 5.48
888 | Story17 | B2 | 40 MPa RC Beam (25 cm x 25 cm) | Beam | 40MPa | Concrete Rectangular | 250 | 250 | 625 | 4562.5 | 0.29 | 697.63 | G300E | 1694642.86 | 13.3 | G300E | 651133.93 | 5.11
889 | Story17 | B20 | 40 MPa RC Beam (25 cm x 25 cm) | Beam | 40MPa | Concrete Rectangular | 250 | 250 | 625 | 4562.5 | 0.29 | 697.63 | G300E | 3009294.64 | 23.61 | G300E | 746187.1 | 5.85
890 | Story17 | B21 | 40 MPa RC Beam (25 cm x 25 cm) | Beam | 40MPa | Concrete Rectangular | 250 | 250 | 625 | 4562.5 | 0.29 | 697.63 | G300E | 2448107.14 | 19.21 | G300E | 696053.37 | 5.46
891 | Story17 | B22 | 40 MPa RC Beam (25 cm x 25 cm) | Beam | 40MPa | Concrete Rectangular | 250 | 250 | 625 | 4562.5 | 0.29 | 697.63 | G300E | 2981267.86 | 23.39 | G300E | 746187.1 | 5.85
892 | Story17 | B23 | 40 MPa RC Beam (25 cm x 25 cm) | Beam | 40MPa | Concrete Rectangular | 250 | 250 | 625 | 4562.5 | 0.29 | 697.63 | G300E | 2152522.32 | 16.89 | G300E | 698660.51 | 5.48
893 | Story17 | B24 | 40 MPa RC Beam (25 cm x 25 cm) | Beam | 40MPa | Concrete Rectangular | 250 | 250 | 625 | 4562.5 | 0.29 | 697.63 | G300E | 2908593.75 | 22.82 | G300E | 722423.81 | 5.67
894 | Story17 | B25 | 40 MPa RC Beam (25 cm x 25 cm) | Beam | 40MPa | Concrete Rectangular | 250 | 250 | 625 | 4562.5 | 0.29 | 697.63 | G300E | 2452343.75 | 19.24 | G300E | 698660.51 | 5.48
895 | Story17 | B26 | 40 MPa RC Beam (25 cm x 25 cm) | Beam | 40MPa | Concrete Rectangular | 250 | 250 | 625 | 4562.5 | 0.29 | 697.63 | G300E | 2660263.39 | 20.87 | G300E | 698660.51 | 5.48
896 | Story17 | B27 | 40 MPa RC Beam (25 cm x 25 cm) | Beam | 40MPa | Concrete Rectangular | 250 | 250 | 625 | 4562.5 | 0.29 | 697.63 | G300E | 2451691.96 | 19.24 | G300E | 698660.51 | 5.48
897 | Story17 | B28 | 40 MPa RC Beam (25 cm x 25 cm) | Beam | 40MPa | Concrete Rectangular | 250 | 250 | 625 | 4562.5 | 0.29 | 697.63 | G300E | 2451366.07 | 19.23 | G300E | 698660.51 | 5.48
898 | Story17 | B29 | 40 MPa RC Beam (25 cm x 25 cm) | Beam | 40MPa | Concrete Rectangular | 250 | 250 | 625 | 4562.5 | 0.29 | 697.63 | G300E | 2665477.68 | 20.91 | G300E | 613901.48 | 4.82
899 | Story17 | B3 | 40 MPa RC Beam (25 cm x 25 cm) | Beam | 40MPa | Concrete Rectangular | 250 | 250 | 625 | 4562.5 | 0.29 | 697.63 | G300E | 3246544.64 | 25.47 | G300E | 722423.81 | 5.67
900 | Story17 | B30 | 40 MPa RC Beam (25 cm x 25 cm) | Beam | 40MPa | Concrete Rectangular | 250 | 250 | 625 | 4562.5 | 0.29 | 697.63 | G300E | 1666616.07 | 13.08 | G300E | 651133.93 | 5.11
901 | Story17 | B31 | 40 MPa RC Beam (25 cm x 25 cm) | Beam | 40MPa | Concrete Rectangular | 250 | 250 | 625 | 4562.5 | 0.29 | 697.63 | G300E | 2124169.64 | 16.67 | G300E | 651133.93 | 5.11
902 | Story17 | B32 | 40 MPa RC Beam (25 cm x 25 cm) | Beam | 40MPa | Concrete Rectangular | 250 | 250 | 625 | 4562.5 | 0.29 | 697.63 | G300E | 2650486.61 | 20.8 | G300E | 730245.23 | 5.73
903 | Story17 | B33 | 40 MPa RC Beam (25 cm x 25 cm) | Beam | 40MPa | Concrete Rectangular | 250 | 250 | 625 | 4562.5 | 0.29 | 697.63 | G300E | 3180714.29 | 24.96 | G300E | 698660.51 | 5.48
904 | Story17 | B34 | 40 MPa RC Beam (25 cm x 25 cm) | Beam | 40MPa | Concrete Rectangular | 250 | 250 | 625 | 4562.5 | 0.29 | 697.63 | G300E | 2633540.18 | 20.66 | G300E | 709414.98 | 5.57
905 | Story17 | B35 | 40 MPa RC Beam (25 cm x 25 cm) | Beam | 40MPa | Concrete Rectangular | 250 | 250 | 625 | 4562.5 | 0.29 | 697.63 | G300E | 3099566.96 | 24.32 | G300E | 698008.73 | 5.48
906 | Story17 | B36 | 40 MPa RC Beam (25 cm x 25 cm) | Beam | 40MPa | Concrete Rectangular | 250 | 250 | 625 | 4562.5 | 0.29 | 697.63 | G300E | 2654071.43 | 20.82 | G300E | 697356.94 | 5.47
907 | Story17 | B37 | 40 MPa RC Beam (25 cm x 25 cm) | Beam | 40MPa | Concrete Rectangular | 250 | 250 | 625 | 4800 | 0.3 | 733.94 | G300E | 3376960 | 26.5 | G300E | 792587.2 | 6.22
908 | Story17 | B38 | 40 MPa RC Beam (25 cm x 25 cm) | Beam | 40MPa | Concrete Rectangular | 250 | 250 | 625 | 4562.5 | 0.29 | 697.63 | G300E | 1896044.64 | 14.88 | G300E | 698660.51 | 5.48
909 | Story17 | B39 | 40 MPa RC Beam (25 cm x 25 cm) | Beam | 40MPa | Concrete Rectangular | 250 | 250 | 625 | 4800 | 0.3 | 733.94 | G300E | 3317120 | 26.03 | G300E | 815920.8 | 6.4
910 | Story17 | B4 | 40 MPa RC Beam (25 cm x 25 cm) | Beam | 40MPa | Concrete Rectangular | 250 | 250 | 625 | 4562.5 | 0.29 | 697.63 | G300E | 1659772.32 | 13.02 | G300E | 651133.93 | 5.11
911 | Story17 | B40 | 40 MPa RC Beam (25 cm x 25 cm) | Beam | 40MPa | Concrete Rectangular | 250 | 250 | 625 | 4562.5 | 0.29 | 697.63 | G300E | 2595084.82 | 20.36 | G300E | 698660.51 | 5.48
912 | Story17 | B41 | 40 MPa RC Beam (25 cm x 25 cm) | Beam | 40MPa | Concrete Rectangular | 250 | 250 | 625 | 4562.5 | 0.29 | 697.63 | G300E | 2594433.04 | 20.36 | G300E | 698660.51 | 5.48
913 | Story17 | B42 | 40 MPa RC Beam (25 cm x 25 cm) | Beam | 40MPa | Concrete Rectangular | 250 | 250 | 625 | 4562.5 | 0.29 | 697.63 | G300E | 2660263.39 | 20.87 | G300E | 698660.51 | 5.48
914 | Story17 | B43 | 40 MPa RC Beam (25 cm x 25 cm) | Beam | 40MPa | Concrete Rectangular | 250 | 250 | 625 | 4562.5 | 0.29 | 697.63 | G300E | 2451366.07 | 19.23 | G300E | 698660.51 | 5.48
915 | Story17 | B44 | 40 MPa RC Beam (25 cm x 25 cm) | Beam | 40MPa | Concrete Rectangular | 250 | 250 | 625 | 4562.5 | 0.29 | 697.63 | G300E | 2651464.29 | 20.8 | G300E | 722423.81 | 5.67
916 | Story17 | B45 | 40 MPa RC Beam (25 cm x 25 cm) | Beam | 40MPa | Concrete Rectangular | 250 | 250 | 625 | 4562.5 | 0.29 | 697.63 | G300E | 1639241.07 | 12.86 | G300E | 651133.93 | 5.11
917 | Story17 | B46 | 40 MPa RC Beam (25 cm x 25 cm) | Beam | 40MPa | Concrete Rectangular | 250 | 250 | 625 | 4562.5 | 0.29 | 697.63 | G300E | 2079848.21 | 16.32 | G300E | 651133.93 | 5.11
918 | Story17 | B47 | 40 MPa RC Beam (25 cm x 25 cm) | Beam | 40MPa | Concrete Rectangular | 250 | 250 | 625 | 4562.5 | 0.29 | 697.63 | G300E | 2994955.36 | 23.5 | G300E | 747164.78 | 5.86
919 | Story17 | B48 | 40 MPa RC Beam (25 cm x 25 cm) | Beam | 40MPa | Concrete Rectangular | 250 | 250 | 625 | 4562.5 | 0.29 | 697.63 | G300E | 2877633.93 | 22.58 | G300E | 746187.1 | 5.85
920 | Story17 | B49 | 40 MPa RC Beam (25 cm x 25 cm) | Beam | 40MPa | Concrete Rectangular | 250 | 250 | 625 | 4562.5 | 0.29 | 697.63 | G300E | 2907616.07 | 22.81 | G300E | 722423.81 | 5.67
921 | Story17 | B5 | 40 MPa RC Beam (25 cm x 25 cm) | Beam | 40MPa | Concrete Rectangular | 250 | 250 | 625 | 4562.5 | 0.29 | 697.63 | G300E | 3054593.75 | 23.97 | G300E | 722423.81 | 5.67
922 | Story17 | B50 | 40 MPa RC Beam (25 cm x 25 cm) | Beam | 40MPa | Concrete Rectangular | 250 | 250 | 625 | 4562.5 | 0.29 | 697.63 | G300E | 2483955.36 | 19.49 | G300E | 698660.51 | 5.48
923 | Story17 | B51 | 40 MPa RC Beam (25 cm x 25 cm) | Beam | 40MPa | Concrete Rectangular | 250 | 250 | 625 | 4800 | 0.3 | 733.94 | G300E | 3286720 | 25.79 | G300E | 792587.2 | 6.22
924 | Story17 | B55 | 40 MPa RC Beam (25 cm x 25 cm) | Beam | 40MPa | Concrete Rectangular | 250 | 250 | 625 | 4562.5 | 0.29 | 697.63 | G300E | 3153295.83 | 24.74 | G300E | 775549.72 | 6.09
925 | Story17 | B56 | 40 MPa RC Beam (25 cm x 25 cm) | Beam | 40MPa | Concrete Rectangular | 250 | 250 | 625 | 4562.5 | 0.29 | 697.63 | G300E | 1898000 | 14.89 | G300E | 698660.51 | 5.48
926 | Story17 | B57 | 40 MPa RC Beam (25 cm x 25 cm) | Beam | 40MPa | Concrete Rectangular | 250 | 250 | 625 | 4562.5 | 0.29 | 697.63 | G300E | 2908593.75 | 22.82 | G300E | 722423.81 | 5.67
927 | Story17 | B58 | 40 MPa RC Beam (25 cm x 25 cm) | Beam | 40MPa | Concrete Rectangular | 250 | 250 | 625 | 4562.5 | 0.29 | 697.63 | G300E | 2152196.43 | 16.89 | G300E | 698660.51 | 5.48
928 | Story17 | B59 | 40 MPa RC Beam (25 cm x 25 cm) | Beam | 40MPa | Concrete Rectangular | 250 | 250 | 625 | 4562.5 | 0.29 | 697.63 | G300E | 2994955.36 | 23.5 | G300E | 746187.1 | 5.85
929 | Story17 | B6 | 40 MPa RC Beam (25 cm x 25 cm) | Beam | 40MPa | Concrete Rectangular | 250 | 250 | 625 | 4562.5 | 0.29 | 697.63 | G300E | 1623598.21 | 12.74 | G300E | 651133.93 | 5.11
930 | Story17 | B60 | 40 MPa RC Beam (25 cm x 25 cm) | Beam | 40MPa | Concrete Rectangular | 250 | 250 | 625 | 4562.5 | 0.29 | 697.63 | G300E | 1599808.04 | 12.55 | G300E | 651133.93 | 5.11
931 | Story17 | B61 | 40 MPa RC Beam (25 cm x 25 cm) | Beam | 40MPa | Concrete Rectangular | 250 | 250 | 625 | 4562.5 | 0.29 | 697.63 | G300E | 2124169.64 | 16.67 | G300E | 651133.93 | 5.11
932 | Story17 | B62 | 40 MPa RC Beam (25 cm x 25 cm) | Beam | 40MPa | Concrete Rectangular | 250 | 250 | 625 | 4562.5 | 0.29 | 697.63 | G300E | 3071540.18 | 24.1 | G300E | 748142.46 | 5.87
933 | Story17 | B63 | 40 MPa RC Beam (25 cm x 25 cm) | Beam | 40MPa | Concrete Rectangular | 250 | 250 | 625 | 4562.5 | 0.29 | 697.63 | G300E | 3181691.96 | 24.96 | G300E | 690839.08 | 5.42
934 | Story17 | B64 | 40 MPa RC Beam (25 cm x 25 cm) | Beam | 40MPa | Concrete Rectangular | 250 | 250 | 625 | 4562.5 | 0.29 | 697.63 | G300E | 2983549.11 | 23.41 | G300E | 746187.1 | 5.85
935 | Story17 | B65 | 40 MPa RC Beam (25 cm x 25 cm) | Beam | 40MPa | Concrete Rectangular | 250 | 250 | 625 | 4562.5 | 0.29 | 697.63 | G300E | 3102825.89 | 24.35 | G300E | 698660.51 | 5.48
936 | Story17 | B66 | 40 MPa RC Beam (25 cm x 25 cm) | Beam | 40MPa | Concrete Rectangular | 250 | 250 | 625 | 4800 | 0.3 | 733.94 | G300E | 3414400 | 26.79 | G300E | 815920.8 | 6.4
937 | Story17 | B67 | 40 MPa RC Beam (25 cm x 25 cm) | Beam | 40MPa | Concrete Rectangular | 250 | 250 | 625 | 4562.5 | 0.29 | 697.63 | G300E | 3244850 | 25.46 | G300E | 775549.72 | 6.09
938 | Story17 | B69 | 40 MPa RC Beam (25 cm x 25 cm) | Beam | 40MPa | Concrete Rectangular | 250 | 250 | 625 | 4562.5 | 0.29 | 697.63 | G300E | 3152991.67 | 24.74 | G300E | 775549.72 | 6.09
939 | Story17 | B7 | 40 MPa RC Beam (25 cm x 25 cm) | Beam | 40MPa | Concrete Rectangular | 250 | 250 | 625 | 4562.5 | 0.29 | 697.63 | G300E | 3071214.29 | 24.1 | G300E | 746187.1 | 5.85
940 | Story17 | B70 | 40 MPa RC Beam (25 cm x 25 cm) | Beam | 40MPa | Concrete Rectangular | 250 | 250 | 625 | 4562.5 | 0.29 | 697.63 | G300E | 3245458.33 | 25.47 | G300E | 775549.72 | 6.09
941 | Story17 | B71 | 40 MPa RC Beam (25 cm x 25 cm) | Beam | 40MPa | Concrete Rectangular | 250 | 250 | 625 | 4562.5 | 0.29 | 697.63 | G300E | 2594433.04 | 20.36 | G300E | 698660.51 | 5.48
942 | Story17 | B72 | 40 MPa RC Beam (25 cm x 25 cm) | Beam | 40MPa | Concrete Rectangular | 250 | 250 | 625 | 4562.5 | 0.29 | 697.63 | G300E | 2983875 | 23.41 | G300E | 746187.1 | 5.85
943 | Story17 | B73 | 40 MPa RC Beam (25 cm x 25 cm) | Beam | 40MPa | Concrete Rectangular | 250 | 250 | 625 | 4562.5 | 0.29 | 697.63 | G300E | 2448758.93 | 19.21 | G300E | 696053.37 | 5.46
944 | Story17 | B74 | 40 MPa RC Beam (25 cm x 25 cm) | Beam | 40MPa | Concrete Rectangular | 250 | 250 | 625 | 4562.5 | 0.29 | 697.63 | G300E | 3071540.18 | 24.1 | G300E | 746187.1 | 5.85
945 | Story17 | B75 | 40 MPa RC Beam (25 cm x 25 cm) | Beam | 40MPa | Concrete Rectangular | 250 | 250 | 625 | 4562.5 | 0.29 | 697.63 | G300E | 1623598.21 | 12.74 | G300E | 651133.93 | 5.11
946 | Story17 | B76 | 40 MPa RC Beam (25 cm x 25 cm) | Beam | 40MPa | Concrete Rectangular | 250 | 250 | 625 | 4562.5 | 0.29 | 697.63 | G300E | 2152196.43 | 16.89 | G300E | 651133.93 | 5.11
947 | Story17 | B77 | 40 MPa RC Beam (25 cm x 25 cm) | Beam | 40MPa | Concrete Rectangular | 250 | 250 | 625 | 4562.5 | 0.29 | 697.63 | G300E | 3057526.79 | 23.99 | G300E | 715254.16 | 5.61
948 | Story17 | B78 | 40 MPa RC Beam (25 cm x 25 cm) | Beam | 40MPa | Concrete Rectangular | 250 | 250 | 625 | 4562.5 | 0.29 | 697.63 | G300E | 3183973.21 | 24.98 | G300E | 746187.1 | 5.85
949 | Story17 | B79 | 40 MPa RC Beam (25 cm x 25 cm) | Beam | 40MPa | Concrete Rectangular | 250 | 250 | 625 | 4562.5 | 0.29 | 697.63 | G300E | 3047424.11 | 23.91 | G300E | 756941.56 | 5.94
950 | Story17 | B8 | 40 MPa RC Beam (25 cm x 25 cm) | Beam | 40MPa | Concrete Rectangular | 250 | 250 | 625 | 4562.5 | 0.29 | 697.63 | G300E | 1599808.04 | 12.55 | G300E | 651133.93 | 5.11
951 | Story17 | B80 | 40 MPa RC Beam (25 cm x 25 cm) | Beam | 40MPa | Concrete Rectangular | 250 | 250 | 625 | 4562.5 | 0.29 | 697.63 | G300E | 3047098.21 | 23.91 | G300E | 756941.56 | 5.94
952 | Story17 | B81 | 40 MPa RC Beam (25 cm x 25 cm) | Beam | 40MPa | Concrete Rectangular | 250 | 250 | 625 | 4562.5 | 0.29 | 697.63 | G300E | 3103151.79 | 24.35 | G300E | 698660.51 | 5.48
953 | Story17 | B82 | 40 MPa RC Beam (25 cm x 25 cm) | Beam | 40MPa | Concrete Rectangular | 250 | 250 | 625 | 4562.5 | 0.29 | 697.63 | G300E | 2983223.21 | 23.41 | G300E | 746187.1 | 5.85
954 | Story17 | B83 | 40 MPa RC Beam (25 cm x 25 cm) | Beam | 40MPa | Concrete Rectangular | 250 | 250 | 625 | 4562.5 | 0.29 | 697.63 | G300E | 2486236.61 | 19.51 | G300E | 698660.51 | 5.48
955 | Story17 | B84 | 40 MPa RC Beam (25 cm x 25 cm) | Beam | 40MPa | Concrete Rectangular | 250 | 250 | 625 | 4562.5 | 0.29 | 697.63 | G300E | 2908593.75 | 22.82 | G300E | 722423.81 | 5.67
956 | Story17 | B85 | 40 MPa RC Beam (25 cm x 25 cm) | Beam | 40MPa | Concrete Rectangular | 250 | 250 | 625 | 4562.5 | 0.29 | 697.63 | G300E | 3103151.79 | 24.35 | G300E | 698660.51 | 5.48
957 | Story17 | B86 | 40 MPa RC Beam (25 cm x 25 cm) | Beam | 40MPa | Concrete Rectangular | 250 | 250 | 625 | 4562.5 | 0.29 | 697.63 | G300E | 2660263.39 | 20.87 | G300E | 709414.98 | 5.57
958 | Story17 | B87 | 40 MPa RC Beam (25 cm x 25 cm) | Beam | 40MPa | Concrete Rectangular | 250 | 250 | 625 | 4562.5 | 0.29 | 697.63 | G300E | 3047424.11 | 23.91 | G300E | 746187.1 | 5.85
959 | Story17 | B88 | 40 MPa RC Beam (25 cm x 25 cm) | Beam | 40MPa | Concrete Rectangular | 250 | 250 | 625 | 4562.5 | 0.29 | 697.63 | G300E | 2451366.07 | 19.23 | G300E | 698660.51 | 5.48
960 | Story17 | B89 | 40 MPa RC Beam (25 cm x 25 cm) | Beam | 40MPa | Concrete Rectangular | 250 | 250 | 625 | 4562.5 | 0.29 | 697.63 | G300E | 3056875 | 23.99 | G300E | 722423.81 | 5.67
961 | Story17 | B9 | 40 MPa RC Beam (25 cm x 25 cm) | Beam | 40MPa | Concrete Rectangular | 250 | 250 | 625 | 4562.5 | 0.29 | 697.63 | G300E | 2994955.36 | 23.5 | G300E | 746187.1 | 5.85
962 | Story17 | B90 | 40 MPa RC Beam (25 cm x 25 cm) | Beam | 40MPa | Concrete Rectangular | 250 | 250 | 625 | 4562.5 | 0.29 | 697.63 | G300E | 1661075.89 | 13.03 | G300E | 651133.93 | 5.11
963 | Story17 | B91 | 40 MPa RC Beam (25 cm x 25 cm) | Beam | 40MPa | Concrete Rectangular | 250 | 250 | 625 | 4562.5 | 0.29 | 697.63 | G300E | 2133620.54 | 16.74 | G300E | 651133.93 | 5.11
964 | Story17 | B92 | 40 MPa RC Beam (25 cm x 25 cm) | Beam | 40MPa | Concrete Rectangular | 250 | 250 | 625 | 4562.5 | 0.29 | 697.63 | G300E | 3260558.04 | 25.58 | G300E | 722423.81 | 5.67
965 | Story17 | B93 | 40 MPa RC Beam (25 cm x 25 cm) | Beam | 40MPa | Concrete Rectangular | 250 | 250 | 625 | 4562.5 | 0.29 | 697.63 | G300E | 3259906.25 | 25.58 | G300E | 722423.81 | 5.67
966 | Story17 | B94 | 40 MPa RC Beam (25 cm x 25 cm) | Beam | 40MPa | Concrete Rectangular | 250 | 250 | 625 | 4562.5 | 0.29 | 697.63 | G300E | 3184625 | 24.99 | G300E | 746187.1 | 5.85
967 | Story17 | B95 | 40 MPa RC Beam (25 cm x 25 cm) | Beam | 40MPa | Concrete Rectangular | 250 | 250 | 625 | 4562.5 | 0.29 | 697.63 | G300E | 3057200.89 | 23.99 | G300E | 715254.16 | 5.61
968 | Story17 | B96 | 40 MPa RC Beam (25 cm x 25 cm) | Beam | 40MPa | Concrete Rectangular | 250 | 250 | 625 | 4562.5 | 0.29 | 697.63 | G300E | 3181366.07 | 24.96 | G300E | 690839.08 | 5.42
969 | Story17 | B97 | 40 MPa RC Beam (25 cm x 25 cm) | Beam | 40MPa | Concrete Rectangular | 250 | 250 | 625 | 4562.5 | 0.29 | 697.63 | G300E | 3071540.18 | 24.1 | G300E | 748142.46 | 5.87
970 | Story17 | B98 | 40 MPa RC Beam (25 cm x 25 cm) | Beam | 40MPa | Concrete Rectangular | 250 | 250 | 625 | 4562.5 | 0.29 | 697.63 | G300E | 2877959.82 | 22.58 | G300E | 746187.1 | 5.85
971 | Story17 | B99 | 40 MPa RC Beam (25 cm x 25 cm) | Beam | 40MPa | Concrete Rectangular | 250 | 250 | 625 | 4562.5 | 0.29 | 697.63 | G300E | 2994955.36 | 23.5 | G300E | 748142.46 | 5.87
972 | Story18 | B1 | 40 MPa RC Beam (25 cm x 25 cm) | Beam | 40MPa | Concrete Rectangular | 250 | 250 | 625 | 4562.5 | 0.29 | 697.63 | G300E | 2197495.54 | 17.24 | G300E | 651133.93 | 5.11
973 | Story18 | B10 | 40 MPa RC Beam (25 cm x 25 cm) | Beam | 40MPa | Concrete Rectangular | 250 | 250 | 625 | 4562.5 | 0.29 | 697.63 | G300E | 1636308.04 | 12.84 | G300E | 651133.93 | 5.11
974 | Story18 | B100 | 40 MPa RC Beam (25 cm x 25 cm) | Beam | 40MPa | Concrete Rectangular | 250 | 250 | 625 | 4562.5 | 0.29 | 697.63 | G300E | 3226991.07 | 25.32 | G300E | 722423.81 | 5.67
975 | Story18 | B101 | 40 MPa RC Beam (25 cm x 25 cm) | Beam | 40MPa | Concrete Rectangular | 250 | 250 | 625 | 4562.5 | 0.29 | 697.63 | G300E | 2670040.18 | 20.95 | G300E | 739044.34 | 5.8
976 | Story18 | B102 | 40 MPa RC Beam (25 cm x 25 cm) | Beam | 40MPa | Concrete Rectangular | 250 | 250 | 625 | 4562.5 | 0.29 | 697.63 | G300E | 3228946.43 | 25.34 | G300E | 746187.1 | 5.85
977 | Story18 | B103 | 40 MPa RC Beam (25 cm x 25 cm) | Beam | 40MPa | Concrete Rectangular | 250 | 250 | 625 | 4562.5 | 0.29 | 697.63 | G300E | 2698718.75 | 21.18 | G300E | 710691.66 | 5.58
978 | Story18 | B104 | 40 MPa RC Beam (25 cm x 25 cm) | Beam | 40MPa | Concrete Rectangular | 250 | 250 | 625 | 4562.5 | 0.29 | 697.63 | G300E | 3305531.25 | 25.94 | G300E | 722423.81 | 5.67
979 | Story18 | B105 | 40 MPa RC Beam (25 cm x 25 cm) | Beam | 40MPa | Concrete Rectangular | 250 | 250 | 625 | 4562.5 | 0.29 | 697.63 | G300E | 1710285.71 | 13.42 | G300E | 657977.68 | 5.16
980 | Story18 | B106 | 40 MPa RC Beam (25 cm x 25 cm) | Beam | 40MPa | Concrete Rectangular | 250 | 250 | 625 | 4562.5 | 0.29 | 697.63 | G300E | 2225196.43 | 17.46 | G300E | 657977.68 | 5.16
981 | Story18 | B107 | 40 MPa RC Beam (25 cm x 25 cm) | Beam | 40MPa | Concrete Rectangular | 250 | 250 | 625 | 4562.5 | 0.29 | 697.63 | G300E | 2171750 | 17.04 | G300E | 651133.93 | 5.11
982 | Story18 | B108 | 40 MPa RC Beam (25 cm x 25 cm) | Beam | 40MPa | Concrete Rectangular | 250 | 250 | 625 | 4562.5 | 0.29 | 697.63 | G300E | 2142419.64 | 16.81 | G300E | 651133.93 | 5.11
983 | Story18 | B109 | 40 MPa RC Beam (25 cm x 25 cm) | Beam | 40MPa | Concrete Rectangular | 250 | 250 | 625 | 4562.5 | 0.29 | 697.63 | G300E | 2096142.86 | 16.45 | G300E | 651133.93 | 5.11
984 | Story18 | B11 | 40 MPa RC Beam (25 cm x 25 cm) | Beam | 40MPa | Concrete Rectangular | 250 | 250 | 625 | 4562.5 | 0.29 | 697.63 | G300E | 2670040.18 | 20.95 | G300E | 722423.81 | 5.67
985 | Story18 | B110 | 40 MPa RC Beam (25 cm x 25 cm) | Beam | 40MPa | Concrete Rectangular | 250 | 250 | 625 | 4562.5 | 0.29 | 697.63 | G300E | 2142419.64 | 16.81 | G300E | 651133.93 | 5.11
986 | Story18 | B111 | 40 MPa RC Beam (25 cm x 25 cm) | Beam | 40MPa | Concrete Rectangular | 250 | 250 | 625 | 4562.5 | 0.29 | 697.63 | G300E | 2171750 | 17.04 | G300E | 651133.93 | 5.11
987 | Story18 | B112 | 40 MPa RC Beam (25 cm x 25 cm) | Beam | 40MPa | Concrete Rectangular | 250 | 250 | 625 | 4562.5 | 0.29 | 697.63 | G300E | 2225196.43 | 17.46 | G300E | 651133.93 | 5.11
988 | Story18 | B12 | 40 MPa RC Beam (25 cm x 25 cm) | Beam | 40MPa | Concrete Rectangular | 250 | 250 | 625 | 4562.5 | 0.29 | 697.63 | G300E | 1664334.82 | 13.06 | G300E | 651133.93 | 5.11
989 | Story18 | B13 | 40 MPa RC Beam (25 cm x 25 cm) | Beam | 40MPa | Concrete Rectangular | 250 | 250 | 625 | 4562.5 | 0.29 | 697.63 | G300E | 2684053.57 | 21.06 | G300E | 722423.81 | 5.67
990 | Story18 | B14 | 40 MPa RC Beam (25 cm x 25 cm) | Beam | 40MPa | Concrete Rectangular | 250 | 250 | 625 | 4562.5 | 0.29 | 697.63 | G300E | 1639566.96 | 12.86 | G300E | 651133.93 | 5.11
991 | Story18 | B15 | 40 MPa RC Beam (25 cm x 25 cm) | Beam | 40MPa | Concrete Rectangular | 250 | 250 | 625 | 4562.5 | 0.29 | 697.63 | G300E | 1639566.96 | 12.86 | G300E | 651133.93 | 5.11
992 | Story18 | B16 | 40 MPa RC Beam (25 cm x 25 cm) | Beam | 40MPa | Concrete Rectangular | 250 | 250 | 625 | 4562.5 | 0.29 | 697.63 | G300E | 2170446.43 | 17.03 | G300E | 651133.93 | 5.11
993 | Story18 | B17 | 40 MPa RC Beam (25 cm x 25 cm) | Beam | 40MPa | Concrete Rectangular | 250 | 250 | 625 | 4562.5 | 0.29 | 697.63 | G300E | 2694808.04 | 21.14 | G300E | 708736.31 | 5.56
994 | Story18 | B18 | 40 MPa RC Beam (25 cm x 25 cm) | Beam | 40MPa | Concrete Rectangular | 250 | 250 | 625 | 4562.5 | 0.29 | 697.63 | G300E | 3190491.07 | 25.03 | G300E | 722423.81 | 5.67
995 | Story18 | B19 | 40 MPa RC Beam (25 cm x 25 cm) | Beam | 40MPa | Concrete Rectangular | 250 | 250 | 625 | 4562.5 | 0.29 | 697.63 | G300E | 2535120.54 | 19.89 | G300E | 698660.51 | 5.48
996 | Story18 | B2 | 40 MPa RC Beam (25 cm x 25 cm) | Beam | 40MPa | Concrete Rectangular | 250 | 250 | 625 | 4562.5 | 0.29 | 697.63 | G300E | 1692035.71 | 13.28 | G300E | 651133.93 | 5.11
997 | Story18 | B20 | 40 MPa RC Beam (25 cm x 25 cm) | Beam | 40MPa | Concrete Rectangular | 250 | 250 | 625 | 4562.5 | 0.29 | 697.63 | G300E | 3061437.5 | 24.02 | G300E | 746187.1 | 5.85
998 | Story18 | B21 | 40 MPa RC Beam (25 cm x 25 cm) | Beam | 40MPa | Concrete Rectangular | 250 | 250 | 625 | 4562.5 | 0.29 | 697.63 | G300E | 2537075.89 | 19.91 | G300E | 685950.69 | 5.38
999 | Story18 | B22 | 40 MPa RC Beam (25 cm x 25 cm) | Beam | 40MPa | Concrete Rectangular | 250 | 250 | 625 | 4562.5 | 0.29 | 697.63 | G300E | 3020375 | 23.7 | G300E | 746187.1 | 5.85
1000 | Story18 | B23 | 40 MPa RC Beam (25 cm x 25 cm) | Beam | 40MPa | Concrete Rectangular | 250 | 250 | 625 | 4562.5 | 0.29 | 697.63 | G300E | 2217049.11 | 17.4 | G300E | 693772.12 | 5.44
1001 | Story18 | B24 | 40 MPa RC Beam (25 cm x 25 cm) | Beam | 40MPa | Concrete Rectangular | 250 | 250 | 625 | 4562.5 | 0.29 | 697.63 | G300E | 2949982.14 | 23.15 | G300E | 746187.1 | 5.85
1002 | Story18 | B25 | 40 MPa RC Beam (25 cm x 25 cm) | Beam | 40MPa | Concrete Rectangular | 250 | 250 | 625 | 4562.5 | 0.29 | 697.63 | G300E | 2538053.57 | 19.91 | G300E | 698660.51 | 5.48
1003 | Story18 | B26 | 40 MPa RC Beam (25 cm x 25 cm) | Beam | 40MPa | Concrete Rectangular | 250 | 250 | 625 | 4562.5 | 0.29 | 697.63 | G300E | 2700674.11 | 21.19 | G300E | 698660.51 | 5.48
1004 | Story18 | B27 | 40 MPa RC Beam (25 cm x 25 cm) | Beam | 40MPa | Concrete Rectangular | 250 | 250 | 625 | 4562.5 | 0.29 | 697.63 | G300E | 2560540.18 | 20.09 | G300E | 698660.51 | 5.48
1005 | Story18 | B28 | 40 MPa RC Beam (25 cm x 25 cm) | Beam | 40MPa | Concrete Rectangular | 250 | 250 | 625 | 4562.5 | 0.29 | 697.63 | G300E | 2560214.29 | 20.09 | G300E | 698660.51 | 5.48
1006 | Story18 | B29 | 40 MPa RC Beam (25 cm x 25 cm) | Beam | 40MPa | Concrete Rectangular | 250 | 250 | 625 | 4562.5 | 0.29 | 697.63 | G300E | 2683727.68 | 21.06 | G300E | 722423.81 | 5.67
1007 | Story18 | B3 | 40 MPa RC Beam (25 cm x 25 cm) | Beam | 40MPa | Concrete Rectangular | 250 | 250 | 625 | 4562.5 | 0.29 | 697.63 | G300E | 3290866.07 | 25.82 | G300E | 722423.81 | 5.67
1008 | Story18 | B30 | 40 MPa RC Beam (25 cm x 25 cm) | Beam | 40MPa | Concrete Rectangular | 250 | 250 | 625 | 4562.5 | 0.29 | 697.63 | G300E | 1664334.82 | 13.06 | G300E | 651133.93 | 5.11
1009 | Story18 | B31 | 40 MPa RC Beam (25 cm x 25 cm) | Beam | 40MPa | Concrete Rectangular | 250 | 250 | 625 | 4562.5 | 0.29 | 697.63 | G300E | 2142419.64 | 16.81 | G300E | 651133.93 | 5.11
1010 | Story18 | B32 | 40 MPa RC Beam (25 cm x 25 cm) | Beam | 40MPa | Concrete Rectangular | 250 | 250 | 625 | 4562.5 | 0.29 | 697.63 | G300E | 2669388.39 | 20.95 | G300E | 740022.02 | 5.81
1011 | Story18 | B33 | 40 MPa RC Beam (25 cm x 25 cm) | Beam | 40MPa | Concrete Rectangular | 250 | 250 | 625 | 4562.5 | 0.29 | 697.63 | G300E | 3225035.71 | 25.3 | G300E | 722423.81 | 5.67
1012 | Story18 | B34 | 40 MPa RC Beam (25 cm x 25 cm) | Beam | 40MPa | Concrete Rectangular | 250 | 250 | 625 | 4562.5 | 0.29 | 697.63 | G300E | 2673950.89 | 20.98 | G300E | 716258.73 | 5.62
1013 | Story18 | B35 | 40 MPa RC Beam (25 cm x 25 cm) | Beam | 40MPa | Concrete Rectangular | 250 | 250 | 625 | 4562.5 | 0.29 | 697.63 | G300E | 3153665.18 | 24.74 | G300E | 698660.51 | 5.48
1014 | Story18 | B36 | 40 MPa RC Beam (25 cm x 25 cm) | Beam | 40MPa | Concrete Rectangular | 250 | 250 | 625 | 4562.5 | 0.29 | 697.63 | G300E | 2694808.04 | 21.14 | G300E | 692142.66 | 5.43
1015 | Story18 | B37 | 40 MPa RC Beam (25 cm x 25 cm) | Beam | 40MPa | Concrete Rectangular | 250 | 250 | 625 | 4800 | 0.3 | 733.94 | G300E | 3586880 | 28.14 | G300E | 792587.2 | 6.22
1016 | Story18 | B38 | 40 MPa RC Beam (25 cm x 25 cm) | Beam | 40MPa | Concrete Rectangular | 250 | 250 | 625 | 4562.5 | 0.29 | 697.63 | G300E | 1912013.39 | 15 | G300E | 698660.51 | 5.48
1017 | Story18 | B39 | 40 MPa RC Beam (25 cm x 25 cm) | Beam | 40MPa | Concrete Rectangular | 250 | 250 | 625 | 4800 | 0.3 | 733.94 | G300E | 3440640 | 27 | G300E | 815920.8 | 6.4
1018 | Story18 | B4 | 40 MPa RC Beam (25 cm x 25 cm) | Beam | 40MPa | Concrete Rectangular | 250 | 250 | 625 | 4562.5 | 0.29 | 697.63 | G300E | 1657816.96 | 13.01 | G300E | 651133.93 | 5.11
1019 | Story18 | B40 | 40 MPa RC Beam (25 cm x 25 cm) | Beam | 40MPa | Concrete Rectangular | 250 | 250 | 625 | 4562.5 | 0.29 | 697.63 | G300E | 2702955.36 | 21.21 | G300E | 698660.51 | 5.48
1020 | Story18 | B41 | 40 MPa RC Beam (25 cm x 25 cm) | Beam | 40MPa | Concrete Rectangular | 250 | 250 | 625 | 4562.5 | 0.29 | 697.63 | G300E | 2702629.46 | 21.21 | G300E | 698660.51 | 5.48
1021 | Story18 | B42 | 40 MPa RC Beam (25 cm x 25 cm) | Beam | 40MPa | Concrete Rectangular | 250 | 250 | 625 | 4562.5 | 0.29 | 697.63 | G300E | 2700674.11 | 21.19 | G300E | 698660.51 | 5.48
1022 | Story18 | B43 | 40 MPa RC Beam (25 cm x 25 cm) | Beam | 40MPa | Concrete Rectangular | 250 | 250 | 625 | 4562.5 | 0.29 | 697.63 | G300E | 2538053.57 | 19.91 | G300E | 698660.51 | 5.48
1023 | Story18 | B44 | 40 MPa RC Beam (25 cm x 25 cm) | Beam | 40MPa | Concrete Rectangular | 250 | 250 | 625 | 4562.5 | 0.29 | 697.63 | G300E | 2670040.18 | 20.95 | G300E | 722423.81 | 5.67
1024 | Story18 | B45 | 40 MPa RC Beam (25 cm x 25 cm) | Beam | 40MPa | Concrete Rectangular | 250 | 250 | 625 | 4562.5 | 0.29 | 697.63 | G300E | 1636308.04 | 12.84 | G300E | 651133.93 | 5.11
1025 | Story18 | B46 | 40 MPa RC Beam (25 cm x 25 cm) | Beam | 40MPa | Concrete Rectangular | 250 | 250 | 625 | 4562.5 | 0.29 | 697.63 | G300E | 2096142.86 | 16.45 | G300E | 651133.93 | 5.11
1026 | Story18 | B47 | 40 MPa RC Beam (25 cm x 25 cm) | Beam | 40MPa | Concrete Rectangular | 250 | 250 | 625 | 4562.5 | 0.29 | 697.63 | G300E | 3038299.11 | 23.84 | G300E | 756941.56 | 5.94
1027 | Story18 | B48 | 40 MPa RC Beam (25 cm x 25 cm) | Beam | 40MPa | Concrete Rectangular | 250 | 250 | 625 | 4562.5 | 0.29 | 697.63 | G300E | 2925866.07 | 22.96 | G300E | 741298.71 | 5.82
1028 | Story18 | B49 | 40 MPa RC Beam (25 cm x 25 cm) | Beam | 40MPa | Concrete Rectangular | 250 | 250 | 625 | 4562.5 | 0.29 | 697.63 | G300E | 2949656.25 | 23.14 | G300E | 746187.1 | 5.85
1029 | Story18 | B5 | 40 MPa RC Beam (25 cm x 25 cm) | Beam | 40MPa | Concrete Rectangular | 250 | 250 | 625 | 4562.5 | 0.29 | 697.63 | G300E | 3096308.04 | 24.29 | G300E | 722423.81 | 5.67
1030 | Story18 | B50 | 40 MPa RC Beam (25 cm x 25 cm) | Beam | 40MPa | Concrete Rectangular | 250 | 250 | 625 | 4562.5 | 0.29 | 697.63 | G300E | 2516218.75 | 19.74 | G300E | 746187.1 | 5.85
1031 | Story18 | B51 | 40 MPa RC Beam (25 cm x 25 cm) | Beam | 40MPa | Concrete Rectangular | 250 | 250 | 625 | 4800 | 0.3 | 733.94 | G300E | 3416640 | 26.81 | G300E | 792587.2 | 6.22
1032 | Story18 | B55 | 40 MPa RC Beam (25 cm x 25 cm) | Beam | 40MPa | Concrete Rectangular | 250 | 250 | 625 | 4562.5 | 0.29 | 697.63 | G300E | 3271312.5 | 25.67 | G300E | 775549.72 | 6.09
1033 | Story18 | B56 | 40 MPa RC Beam (25 cm x 25 cm) | Beam | 40MPa | Concrete Rectangular | 250 | 250 | 625 | 4562.5 | 0.29 | 697.63 | G300E | 1913642.86 | 15.02 | G300E | 698660.51 | 5.48
1034 | Story18 | B57 | 40 MPa RC Beam (25 cm x 25 cm) | Beam | 40MPa | Concrete Rectangular | 250 | 250 | 625 | 4562.5 | 0.29 | 697.63 | G300E | 2950959.82 | 23.15 | G300E | 746187.1 | 5.85
1035 | Story18 | B58 | 40 MPa RC Beam (25 cm x 25 cm) | Beam | 40MPa | Concrete Rectangular | 250 | 250 | 625 | 4562.5 | 0.29 | 697.63 | G300E | 2217375 | 17.4 | G300E | 693772.12 | 5.44
1036 | Story18 | B59 | 40 MPa RC Beam (25 cm x 25 cm) | Beam | 40MPa | Concrete Rectangular | 250 | 250 | 625 | 4562.5 | 0.29 | 697.63 | G300E | 3040254.46 | 23.85 | G300E | 746187.1 | 5.85
1037 | Story18 | B6 | 40 MPa RC Beam (25 cm x 25 cm) | Beam | 40MPa | Concrete Rectangular | 250 | 250 | 625 | 4562.5 | 0.29 | 697.63 | G300E | 1620339.29 | 12.71 | G300E | 651133.93 | 5.11
1038 | Story18 | B60 | 40 MPa RC Beam (25 cm x 25 cm) | Beam | 40MPa | Concrete Rectangular | 250 | 250 | 625 | 4562.5 | 0.29 | 697.63 | G300E | 1594593.75 | 12.51 | G300E | 651133.93 | 5.11
1039 | Story18 | B61 | 40 MPa RC Beam (25 cm x 25 cm) | Beam | 40MPa | Concrete Rectangular | 250 | 250 | 625 | 4562.5 | 0.29 | 697.63 | G300E | 2142419.64 | 16.81 | G300E | 651133.93 | 5.11
1040 | Story18 | B62 | 40 MPa RC Beam (25 cm x 25 cm) | Beam | 40MPa | Concrete Rectangular | 250 | 250 | 625 | 4562.5 | 0.29 | 697.63 | G300E | 3112928.57 | 24.43 | G300E | 756941.56 | 5.94
1041 | Story18 | B63 | 40 MPa RC Beam (25 cm x 25 cm) | Beam | 40MPa | Concrete Rectangular | 250 | 250 | 625 | 4562.5 | 0.29 | 697.63 | G300E | 3226665.18 | 25.32 | G300E | 704825.59 | 5.53
1042 | Story18 | B64 | 40 MPa RC Beam (25 cm x 25 cm) | Beam | 40MPa | Concrete Rectangular | 250 | 250 | 625 | 4562.5 | 0.29 | 697.63 | G300E | 3022004.46 | 23.71 | G300E | 746187.1 | 5.85
1043 | Story18 | B65 | 40 MPa RC Beam (25 cm x 25 cm) | Beam | 40MPa | Concrete Rectangular | 250 | 250 | 625 | 4562.5 | 0.29 | 697.63 | G300E | 3155620.54 | 24.76 | G300E | 698660.51 | 5.48
1044 | Story18 | B66 | 40 MPa RC Beam (25 cm x 25 cm) | Beam | 40MPa | Concrete Rectangular | 250 | 250 | 625 | 4800 | 0.3 | 733.94 | G300E | 3621120 | 28.41 | G300E | 815920.8 | 6.4
1045 | Story18 | B67 | 40 MPa RC Beam (25 cm x 25 cm) | Beam | 40MPa | Concrete Rectangular | 250 | 250 | 625 | 4562.5 | 0.29 | 697.63 | G300E | 3441645.83 | 27 | G300E | 775549.72 | 6.09
1046 | Story18 | B69 | 40 MPa RC Beam (25 cm x 25 cm) | Beam | 40MPa | Concrete Rectangular | 250 | 250 | 625 | 4562.5 | 0.29 | 697.63 | G300E | 3270704.17 | 25.66 | G300E | 775549.72 | 6.09
1047 | Story18 | B7 | 40 MPa RC Beam (25 cm x 25 cm) | Beam | 40MPa | Concrete Rectangular | 250 | 250 | 625 | 4562.5 | 0.29 | 697.63 | G300E | 3111299.11 | 24.41 | G300E | 746187.1 | 5.85
1048 | Story18 | B70 | 40 MPa RC Beam (25 cm x 25 cm) | Beam | 40MPa | Concrete Rectangular | 250 | 250 | 625 | 4562.5 | 0.29 | 697.63 | G300E | 3442254.17 | 27.01 | G300E | 775549.72 | 6.09
1049 | Story18 | B71 | 40 MPa RC Beam (25 cm x 25 cm) | Beam | 40MPa | Concrete Rectangular | 250 | 250 | 625 | 4562.5 | 0.29 | 697.63 | G300E | 2702955.36 | 21.21 | G300E | 698660.51 | 5.48
1050 | Story18 | B72 | 40 MPa RC Beam (25 cm x 25 cm) | Beam | 40MPa | Concrete Rectangular | 250 | 250 | 625 | 4562.5 | 0.29 | 697.63 | G300E | 3022330.36 | 23.71 | G300E | 746187.1 | 5.85
1051 | Story18 | B73 | 40 MPa RC Beam (25 cm x 25 cm) | Beam | 40MPa | Concrete Rectangular | 250 | 250 | 625 | 4562.5 | 0.29 | 697.63 | G300E | 2538053.57 | 19.91 | G300E | 685950.69 | 5.38
1052 | Story18 | B74 | 40 MPa RC Beam (25 cm x 25 cm) | Beam | 40MPa | Concrete Rectangular | 250 | 250 | 625 | 4562.5 | 0.29 | 697.63 | G300E | 3112928.57 | 24.43 | G300E | 746187.1 | 5.85
1053 | Story18 | B75 | 40 MPa RC Beam (25 cm x 25 cm) | Beam | 40MPa | Concrete Rectangular | 250 | 250 | 625 | 4562.5 | 0.29 | 697.63 | G300E | 1620665.18 | 12.72 | G300E | 651133.93 | 5.11
1054 | Story18 | B76 | 40 MPa RC Beam (25 cm x 25 cm) | Beam | 40MPa | Concrete Rectangular | 250 | 250 | 625 | 4562.5 | 0.29 | 697.63 | G300E | 2171750 | 17.04 | G300E | 651133.93 | 5.11
1055 | Story18 | B77 | 40 MPa RC Beam (25 cm x 25 cm) | Beam | 40MPa | Concrete Rectangular | 250 | 250 | 625 | 4562.5 | 0.29 | 697.63 | G300E | 3100218.75 | 24.33 | G300E | 727312.2 | 5.71
1056 | Story18 | B78 | 40 MPa RC Beam (25 cm x 25 cm) | Beam | 40MPa | Concrete Rectangular | 250 | 250 | 625 | 4562.5 | 0.29 | 697.63 | G300E | 3228294.64 | 25.33 | G300E | 746187.1 | 5.85
1057 | Story18 | B79 | 40 MPa RC Beam (25 cm x 25 cm) | Beam | 40MPa | Concrete Rectangular | 250 | 250 | 625 | 4562.5 | 0.29 | 697.63 | G300E | 3099241.07 | 24.32 | G300E | 763785.31 | 5.99
1058 | Story18 | B8 | 40 MPa RC Beam (25 cm x 25 cm) | Beam | 40MPa | Concrete Rectangular | 250 | 250 | 625 | 4562.5 | 0.29 | 697.63 | G300E | 1594593.75 | 12.51 | G300E | 651133.93 | 5.11
1059 | Story18 | B80 | 40 MPa RC Beam (25 cm x 25 cm) | Beam | 40MPa | Concrete Rectangular | 250 | 250 | 625 | 4562.5 | 0.29 | 697.63 | G300E | 3098915.18 | 24.32 | G300E | 763785.31 | 5.99
1060 | Story18 | B81 | 40 MPa RC Beam (25 cm x 25 cm) | Beam | 40MPa | Concrete Rectangular | 250 | 250 | 625 | 4562.5 | 0.29 | 697.63 | G300E | 3156598.21 | 24.77 | G300E | 698660.51 | 5.48
1061 | Story18 | B82 | 40 MPa RC Beam (25 cm x 25 cm) | Beam | 40MPa | Concrete Rectangular | 250 | 250 | 625 | 4562.5 | 0.29 | 697.63 | G300E | 3022004.46 | 23.71 | G300E | 746187.1 | 5.85
1062 | Story18 | B83 | 40 MPa RC Beam (25 cm x 25 cm) | Beam | 40MPa | Concrete Rectangular | 250 | 250 | 625 | 4562.5 | 0.29 | 697.63 | G300E | 2518500 | 19.76 | G300E | 746187.1 | 5.85
1063 | Story18 | B84 | 40 MPa RC Beam (25 cm x 25 cm) | Beam | 40MPa | Concrete Rectangular | 250 | 250 | 625 | 4562.5 | 0.29 | 697.63 | G300E | 2950633.93 | 23.15 | G300E | 746187.1 | 5.85
1064 | Story18 | B85 | 40 MPa RC Beam (25 cm x 25 cm) | Beam | 40MPa | Concrete Rectangular | 250 | 250 | 625 | 4562.5 | 0.29 | 697.63 | G300E | 3156272.32 | 24.77 | G300E | 698660.51 | 5.48
1065 | Story18 | B86 | 40 MPa RC Beam (25 cm x 25 cm) | Beam | 40MPa | Concrete Rectangular | 250 | 250 | 625 | 4562.5 | 0.29 | 697.63 | G300E | 2700674.11 | 21.19 | G300E | 716258.73 | 5.62
1066 | Story18 | B87 | 40 MPa RC Beam (25 cm x 25 cm) | Beam | 40MPa | Concrete Rectangular | 250 | 250 | 625 | 4562.5 | 0.29 | 697.63 | G300E | 3099241.07 | 24.32 | G300E | 746187.1 | 5.85
1067 | Story18 | B88 | 40 MPa RC Beam (25 cm x 25 cm) | Beam | 40MPa | Concrete Rectangular | 250 | 250 | 625 | 4562.5 | 0.29 | 697.63 | G300E | 2560214.29 | 20.09 | G300E | 698660.51 | 5.48
1068 | Story18 | B89 | 40 MPa RC Beam (25 cm x 25 cm) | Beam | 40MPa | Concrete Rectangular | 250 | 250 | 625 | 4562.5 | 0.29 | 697.63 | G300E | 3099892.86 | 24.32 | G300E | 722423.81 | 5.67
1069 | Story18 | B9 | 40 MPa RC Beam (25 cm x 25 cm) | Beam | 40MPa | Concrete Rectangular | 250 | 250 | 625 | 4562.5 | 0.29 | 697.63 | G300E | 3039602.68 | 23.85 | G300E | 746187.1 | 5.85
1070 | Story18 | B90 | 40 MPa RC Beam (25 cm x 25 cm) | Beam | 40MPa | Concrete Rectangular | 250 | 250 | 625 | 4562.5 | 0.29 | 697.63 | G300E | 1659120.54 | 13.02 | G300E | 651133.93 | 5.11
1071 | Story18 | B91 | 40 MPa RC Beam (25 cm x 25 cm) | Beam | 40MPa | Concrete Rectangular | 250 | 250 | 625 | 4562.5 | 0.29 | 697.63 | G300E | 2224870.54 | 17.46 | G300E | 657977.68 | 5.16
1072 | Story18 | B92 | 40 MPa RC Beam (25 cm x 25 cm) | Beam | 40MPa | Concrete Rectangular | 250 | 250 | 625 | 4562.5 | 0.29 | 697.63 | G300E | 3305205.36 | 25.93 | G300E | 724379.16 | 5.68
1073 | Story18 | B93 | 40 MPa RC Beam (25 cm x 25 cm) | Beam | 40MPa | Concrete Rectangular | 250 | 250 | 625 | 4562.5 | 0.29 | 697.63 | G300E | 3304553.57 | 25.93 | G300E | 724379.16 | 5.68
1074 | Story18 | B94 | 40 MPa RC Beam (25 cm x 25 cm) | Beam | 40MPa | Concrete Rectangular | 250 | 250 | 625 | 4562.5 | 0.29 | 697.63 | G300E | 3228946.43 | 25.34 | G300E | 746187.1 | 5.85
1075 | Story18 | B95 | 40 MPa RC Beam (25 cm x 25 cm) | Beam | 40MPa | Concrete Rectangular | 250 | 250 | 625 | 4562.5 | 0.29 | 697.63 | G300E | 3099566.96 | 24.32 | G300E | 727312.2 | 5.71
1076 | Story18 | B96 | 40 MPa RC Beam (25 cm x 25 cm) | Beam | 40MPa | Concrete Rectangular | 250 | 250 | 625 | 4562.5 | 0.29 | 697.63 | G300E | 3226991.07 | 25.32 | G300E | 704825.59 | 5.53
1077 | Story18 | B97 | 40 MPa RC Beam (25 cm x 25 cm) | Beam | 40MPa | Concrete Rectangular | 250 | 250 | 625 | 4562.5 | 0.29 | 697.63 | G300E | 3112602.68 | 24.42 | G300E | 756941.56 | 5.94
1078 | Story18 | B98 | 40 MPa RC Beam (25 cm x 25 cm) | Beam | 40MPa | Concrete Rectangular | 250 | 250 | 625 | 4562.5 | 0.29 | 697.63 | G300E | 2925866.07 | 22.96 | G300E | 741298.71 | 5.82
1079 | Story18 | B99 | 40 MPa RC Beam (25 cm x 25 cm) | Beam | 40MPa | Concrete Rectangular | 250 | 250 | 625 | 4562.5 | 0.29 | 697.63 | G300E | 3039602.68 | 23.85 | G300E | 756941.56 | 5.94
1080 | Story19 | B1 | 40 MPa RC Beam (25 cm x 25 cm) | Beam | 40MPa | Concrete Rectangular | 250 | 250 | 625 | 4575 | 0.29 | 699.54 | G300E | 2216260.71 | 17.39 | G300E | 652917.86 | 5.12
1081 | Story19 | B10 | 40 MPa RC Beam (25 cm x 25 cm) | Beam | 40MPa | Concrete Rectangular | 250 | 250 | 625 | 4575 | 0.29 | 699.54 | G300E | 1642425 | 12.89 | G300E | 652917.86 | 5.12
1082 | Story19 | B100 | 40 MPa RC Beam (25 cm x 25 cm) | Beam | 40MPa | Concrete Rectangular | 250 | 250 | 625 | 4575 | 0.29 | 699.54 | G300E | 3260014.29 | 25.58 | G300E | 700574.65 | 5.5
1083 | Story19 | B101 | 40 MPa RC Beam (25 cm x 25 cm) | Beam | 40MPa | Concrete Rectangular | 250 | 250 | 625 | 4575 | 0.29 | 699.54 | G300E | 2716242.86 | 21.31 | G300E | 742049.48 | 5.82
1084 | Story19 | B102 | 40 MPa RC Beam (25 cm x 25 cm) | Beam | 40MPa | Concrete Rectangular | 250 | 250 | 625 | 4575 | 0.29 | 699.54 | G300E | 3261321.43 | 25.59 | G300E | 748231.45 | 5.87
1085 | Story19 | B103 | 40 MPa RC Beam (25 cm x 25 cm) | Beam | 40MPa | Concrete Rectangular | 250 | 250 | 625 | 4575 | 0.29 | 699.54 | G300E | 2734216.07 | 21.45 | G300E | 714272.69 | 5.6
1086 | Story19 | B104 | 40 MPa RC Beam (25 cm x 25 cm) | Beam | 40MPa | Concrete Rectangular | 250 | 250 | 625 | 4575 | 0.29 | 699.54 | G300E | 3346612.5 | 26.26 | G300E | 724403.05 | 5.68
1087 | Story19 | B105 | 40 MPa RC Beam (25 cm x 25 cm) | Beam | 40MPa | Concrete Rectangular | 250 | 250 | 625 | 4575 | 0.29 | 699.54 | G300E | 1720526.79 | 13.5 | G300E | 661741.07 | 5.19
1088 | Story19 | B106 | 40 MPa RC Beam (25 cm x 25 cm) | Beam | 40MPa | Concrete Rectangular | 250 | 250 | 625 | 4575 | 0.29 | 699.54 | G300E | 2178026.79 | 17.09 | G300E | 661741.07 | 5.19
1089 | Story19 | B107 | 40 MPa RC Beam (25 cm x 25 cm) | Beam | 40MPa | Concrete Rectangular | 250 | 250 | 625 | 4575 | 0.29 | 699.54 | G300E | 2192078.57 | 17.2 | G300E | 652917.86 | 5.12
1090 | Story19 | B108 | 40 MPa RC Beam (25 cm x 25 cm) | Beam | 40MPa | Concrete Rectangular | 250 | 250 | 625 | 4575 | 0.29 | 699.54 | G300E | 2159726.79 | 16.95 | G300E | 652917.86 | 5.12
1091 | Story19 | B109 | 40 MPa RC Beam (25 cm x 25 cm) | Beam | 40MPa | Concrete Rectangular | 250 | 250 | 625 | 4575 | 0.29 | 699.54 | G300E | 2111035.71 | 16.56 | G300E | 652917.86 | 5.12
1092 | Story19 | B11 | 40 MPa RC Beam (25 cm x 25 cm) | Beam | 40MPa | Concrete Rectangular | 250 | 250 | 625 | 4575 | 0.29 | 699.54 | G300E | 2715916.07 | 21.31 | G300E | 724403.05 | 5.68
1093 | Story19 | B110 | 40 MPa RC Beam (25 cm x 25 cm) | Beam | 40MPa | Concrete Rectangular | 250 | 250 | 625 | 4575 | 0.29 | 699.54 | G300E | 2159726.79 | 16.95 | G300E | 652917.86 | 5.12
1094 | Story19 | B111 | 40 MPa RC Beam (25 cm x 25 cm) | Beam | 40MPa | Concrete Rectangular | 250 | 250 | 625 | 4575 | 0.29 | 699.54 | G300E | 2191751.79 | 17.2 | G300E | 652917.86 | 5.12
1095 | Story19 | B112 | 40 MPa RC Beam (25 cm x 25 cm) | Beam | 40MPa | Concrete Rectangular | 250 | 250 | 625 | 4575 | 0.29 | 699.54 | G300E | 2178353.57 | 17.09 | G300E | 652917.86 | 5.12
1096 | Story19 | B12 | 40 MPa RC Beam (25 cm x 25 cm) | Beam | 40MPa | Concrete Rectangular | 250 | 250 | 625 | 4575 | 0.29 | 699.54 | G300E | 1673469.64 | 13.13 | G300E | 652917.86 | 5.12
1097 | Story19 | B13 | 40 MPa RC Beam (25 cm x 25 cm) | Beam | 40MPa | Concrete Rectangular | 250 | 250 | 625 | 4575 | 0.29 | 699.54 | G300E | 2728987.5 | 21.41 | G300E | 724403.05 | 5.68
1098 | Story19 | B14 | 40 MPa RC Beam (25 cm x 25 cm) | Beam | 40MPa | Concrete Rectangular | 250 | 250 | 625 | 4575 | 0.29 | 699.54 | G300E | 1582296.43 | 12.42 | G300E | 652917.86 | 5.12
1099 | Story19 | B15 | 40 MPa RC Beam (25 cm x 25 cm) | Beam | 40MPa | Concrete Rectangular | 250 | 250 | 625 | 4575 | 0.29 | 699.54 | G300E | 1582296.43 | 12.42 | G300E | 652917.86 | 5.12
1100 | Story19 | B16 | 40 MPa RC Beam (25 cm x 25 cm) | Beam | 40MPa | Concrete Rectangular | 250 | 250 | 625 | 4575 | 0.29 | 699.54 | G300E | 2190444.64 | 17.19 | G300E | 652917.86 | 5.12
1101 | Story19 | B17 | 40 MPa RC Beam (25 cm x 25 cm) | Beam | 40MPa | Concrete Rectangular | 250 | 250 | 625 | 4575 | 0.29 | 699.54 | G300E | 2730621.43 | 21.43 | G300E | 711658.41 | 5.58
1102 | Story19 | B18 | 40 MPa RC Beam (25 cm x 25 cm) | Beam | 40MPa | Concrete Rectangular | 250 | 250 | 625 | 4575 | 0.29 | 699.54 | G300E | 3223087.5 | 25.29 | G300E | 724403.05 | 5.68
1103 | Story19 | B19 | 40 MPa RC Beam (25 cm x 25 cm) | Beam | 40MPa | Concrete Rectangular | 250 | 250 | 625 | 4575 | 0.29 | 699.54 | G300E | 2654153.57 | 20.83 | G300E | 700574.65 | 5.5
1104 | Story19 | B2 | 40 MPa RC Beam (25 cm x 25 cm) | Beam | 40MPa | Concrete Rectangular | 250 | 250 | 625 | 4575 | 0.29 | 699.54 | G300E | 1700266.07 | 13.34 | G300E | 652917.86 | 5.12
1105 | Story19 | B20 | 40 MPa RC Beam (25 cm x 25 cm) | Beam | 40MPa | Concrete Rectangular | 250 | 250 | 625 | 4575 | 0.29 | 699.54 | G300E | 3103157.14 | 24.35 | G300E | 748231.45 | 5.87
1106 | Story19 | B21 | 40 MPa RC Beam (25 cm x 25 cm) | Beam | 40MPa | Concrete Rectangular | 250 | 250 | 625 | 4575 | 0.29 | 699.54 | G300E | 2581933.93 | 20.26 | G300E | 686196.08 | 5.38
1107 | Story19 | B22 | 40 MPa RC Beam (25 cm x 25 cm) | Beam | 40MPa | Concrete Rectangular | 250 | 250 | 625 | 4575 | 0.29 | 699.54 | G300E | 3067537.5 | 24.07 | G300E | 748231.45 | 5.87
1108 | Story19 | B23 | 40 MPa RC Beam (25 cm x 25 cm) | Beam | 40MPa | Concrete Rectangular | 250 | 250 | 625 | 4575 | 0.29 | 699.54 | G300E | 2317891.07 | 18.19 | G300E | 693712.15 | 5.44
1109 | Story19 | B24 | 40 MPa RC Beam (25 cm x 25 cm) | Beam | 40MPa | Concrete Rectangular | 250 | 250 | 625 | 4575 | 0.29 | 699.54 | G300E | 3000546.43 | 23.54 | G300E | 748231.45 | 5.87
1110 | Story19 | B25 | 40 MPa RC Beam (25 cm x 25 cm) | Beam | 40MPa | Concrete Rectangular | 250 | 250 | 625 | 4575 | 0.29 | 699.54 | G300E | 2583241.07 | 20.27 | G300E | 700574.65 | 5.5
1111 | Story19 | B26 | 40 MPa RC Beam (25 cm x 25 cm) | Beam | 40MPa | Concrete Rectangular | 250 | 250 | 625 | 4575 | 0.29 | 699.54 | G300E | 2750228.57 | 21.58 | G300E | 724403.05 | 5.68
1112 | Story19 | B27 | 40 MPa RC Beam (25 cm x 25 cm) | Beam | 40MPa | Concrete Rectangular | 250 | 250 | 625 | 4575 | 0.29 | 699.54 | G300E | 2678989.29 | 21.02 | G300E | 700574.65 | 5.5
1113 | Story19 | B28 | 40 MPa RC Beam (25 cm x 25 cm) | Beam | 40MPa | Concrete Rectangular | 250 | 250 | 625 | 4575 | 0.29 | 699.54 | G300E | 2678662.5 | 21.02 | G300E | 700574.65 | 5.5
1114 | Story19 | B29 | 40 MPa RC Beam (25 cm x 25 cm) | Beam | 40MPa | Concrete Rectangular | 250 | 250 | 625 | 4575 | 0.29 | 699.54 | G300E | 2729314.29 | 21.42 | G300E | 724403.05 | 5.68
1115 | Story19 | B3 | 40 MPa RC Beam (25 cm x 25 cm) | Beam | 40MPa | Concrete Rectangular | 250 | 250 | 625 | 4575 | 0.29 | 699.54 | G300E | 3332560.71 | 26.15 | G300E | 724403.05 | 5.68
1116 | Story19 | B30 | 40 MPa RC Beam (25 cm x 25 cm) | Beam | 40MPa | Concrete Rectangular | 250 | 250 | 625 | 4575 | 0.29 | 699.54 | G300E | 1673469.64 | 13.13 | G300E | 652917.86 | 5.12
1117 | Story19 | B31 | 40 MPa RC Beam (25 cm x 25 cm) | Beam | 40MPa | Concrete Rectangular | 250 | 250 | 625 | 4575 | 0.29 | 699.54 | G300E | 2159073.21 | 16.94 | G300E | 652917.86 | 5.12
1118 | Story19 | B32 | 40 MPa RC Beam (25 cm x 25 cm) | Beam | 40MPa | Concrete Rectangular | 250 | 250 | 625 | 4575 | 0.29 | 699.54 | G300E | 2715262.5 | 21.3 | G300E | 743029.83 | 5.83
1119 | Story19 | B33 | 40 MPa RC Beam (25 cm x 25 cm) | Beam | 40MPa | Concrete Rectangular | 250 | 250 | 625 | 4575 | 0.29 | 699.54 | G300E | 3257073.21 | 25.56 | G300E | 724403.05 | 5.68
1120 | Story19 | B34 | 40 MPa RC Beam (25 cm x 25 cm) | Beam | 40MPa | Concrete Rectangular | 250 | 250 | 625 | 4575 | 0.29 | 699.54 | G300E | 2723758.93 | 21.37 | G300E | 719201.44 | 5.64
1121 | Story19 | B35 | 40 MPa RC Beam (25 cm x 25 cm) | Beam | 40MPa | Concrete Rectangular | 250 | 250 | 625 | 4575 | 0.29 | 699.54 | G300E | 3190735.71 | 25.04 | G300E | 700574.65 | 5.5
1122 | Story19 | B36 | 40 MPa RC Beam (25 cm x 25 cm) | Beam | 40MPa | Concrete Rectangular | 250 | 250 | 625 | 4575 | 0.29 | 699.54 | G300E | 2813298.21 | 22.07 | G300E | 692731.79 | 5.44
1123 | Story19 | B37 | 40 MPa RC Beam (25 cm x 25 cm) | Beam | 40MPa | Concrete Rectangular | 250 | 250 | 625 | 4800 | 0.3 | 733.94 | G300E | 3689600 | 28.95 | G300E | 792587.2 | 6.22
1124 | Story19 | B38 | 40 MPa RC Beam (25 cm x 25 cm) | Beam | 40MPa | Concrete Rectangular | 250 | 250 | 625 | 4575 | 0.29 | 699.54 | G300E | 2215280.36 | 17.38 | G300E | 700574.65 | 5.5
1125 | Story19 | B39 | 40 MPa RC Beam (25 cm x 25 cm) | Beam | 40MPa | Concrete Rectangular | 250 | 250 | 625 | 4800 | 0.3 | 733.94 | G300E | 3537280 | 27.75 | G300E | 815920.8 | 6.4
1126 | Story19 | B4 | 40 MPa RC Beam (25 cm x 25 cm) | Beam | 40MPa | Concrete Rectangular | 250 | 250 | 625 | 4575 | 0.29 | 699.54 | G300E | 1666933.93 | 13.08 | G300E | 652917.86 | 5.12
1127 | Story19 | B40 | 40 MPa RC Beam (25 cm x 25 cm) | Beam | 40MPa | Concrete Rectangular | 250 | 250 | 625 | 4575 | 0.29 | 699.54 | G300E | 2820814.29 | 22.13 | G300E | 700574.65 | 5.5
1128 | Story19 | B41 | 40 MPa RC Beam (25 cm x 25 cm) | Beam | 40MPa | Concrete Rectangular | 250 | 250 | 625 | 4575 | 0.29 | 699.54 | G300E | 2820487.5 | 22.13 | G300E | 700574.65 | 5.5
1129 | Story19 | B42 | 40 MPa RC Beam (25 cm x 25 cm) | Beam | 40MPa | Concrete Rectangular | 250 | 250 | 625 | 4575 | 0.29 | 699.54 | G300E | 2750555.36 | 21.58 | G300E | 724403.05 | 5.68
1130 | Story19 | B43 | 40 MPa RC Beam (25 cm x 25 cm) | Beam | 40MPa | Concrete Rectangular | 250 | 250 | 625 | 4575 | 0.29 | 699.54 | G300E | 2583241.07 | 20.27 | G300E | 700574.65 | 5.5
1131 | Story19 | B44 | 40 MPa RC Beam (25 cm x 25 cm) | Beam | 40MPa | Concrete Rectangular | 250 | 250 | 625 | 4575 | 0.29 | 699.54 | G300E | 2716242.86 | 21.31 | G300E | 724403.05 | 5.68
1132 | Story19 | B45 | 40 MPa RC Beam (25 cm x 25 cm) | Beam | 40MPa | Concrete Rectangular | 250 | 250 | 625 | 4575 | 0.29 | 699.54 | G300E | 1642425 | 12.89 | G300E | 652917.86 | 5.12
1133 | Story19 | B46 | 40 MPa RC Beam (25 cm x 25 cm) | Beam | 40MPa | Concrete Rectangular | 250 | 250 | 625 | 4575 | 0.29 | 699.54 | G300E | 2111689.29 | 16.57 | G300E | 652917.86 | 5.12
1134 | Story19 | B47 | 40 MPa RC Beam (25 cm x 25 cm) | Beam | 40MPa | Concrete Rectangular | 250 | 250 | 625 | 4575 | 0.29 | 699.54 | G300E | 3091392.86 | 24.26 | G300E | 759995.73 | 5.96
1135 | Story19 | B48 | 40 MPa RC Beam (25 cm x 25 cm) | Beam | 40MPa | Concrete Rectangular | 250 | 250 | 625 | 4575 | 0.29 | 699.54 | G300E | 2953489.29 | 23.17 | G300E | 741368.95 | 5.82
1136 | Story19 | B49 | 40 MPa RC Beam (25 cm x 25 cm) | Beam | 40MPa | Concrete Rectangular | 250 | 250 | 625 | 4575 | 0.29 | 699.54 | G300E | 2999892.86 | 23.54 | G300E | 748231.45 | 5.87
1137 | Story19 | B5 | 40 MPa RC Beam (25 cm x 25 cm) | Beam | 40MPa | Concrete Rectangular | 250 | 250 | 625 | 4575 | 0.29 | 699.54 | G300E | 3146946.43 | 24.69 | G300E | 724403.05 | 5.68
1138 | Story19 | B50 | 40 MPa RC Beam (25 cm x 25 cm) | Beam | 40MPa | Concrete Rectangular | 250 | 250 | 625 | 4575 | 0.29 | 699.54 | G300E | 2547948.21 | 19.99 | G300E | 741695.73 | 5.82
1139 | Story19 | B51 | 40 MPa RC Beam (25 cm x 25 cm) | Beam | 40MPa | Concrete Rectangular | 250 | 250 | 625 | 4800 | 0.3 | 733.94 | G300E | 3511360 | 27.55 | G300E | 792587.2 | 6.22
1140 | Story19 | B55 | 40 MPa RC Beam (25 cm x 25 cm) | Beam | 40MPa | Concrete Rectangular | 250 | 250 | 625 | 4575 | 0.29 | 699.54 | G300E | 3372080 | 26.46 | G300E | 777674.51 | 6.1
1141 | Story19 | B56 | 40 MPa RC Beam (25 cm x 25 cm) | Beam | 40MPa | Concrete Rectangular | 250 | 250 | 625 | 4575 | 0.29 | 699.54 | G300E | 2216587.5 | 17.39 | G300E | 700574.65 | 5.5
1142 | Story19 | B57 | 40 MPa RC Beam (25 cm x 25 cm) | Beam | 40MPa | Concrete Rectangular | 250 | 250 | 625 | 4575 | 0.29 | 699.54 | G300E | 3001200 | 23.55 | G300E | 748231.45 | 5.87
1143 | Story19 | B58 | 40 MPa RC Beam (25 cm x 25 cm) | Beam | 40MPa | Concrete Rectangular | 250 | 250 | 625 | 4575 | 0.29 | 699.54 | G300E | 2317564.29 | 18.18 | G300E | 693712.15 | 5.44
1144 | Story19 | B59 | 40 MPa RC Beam (25 cm x 25 cm) | Beam | 40MPa | Concrete Rectangular | 250 | 250 | 625 | 4575 | 0.29 | 699.54 | G300E | 3091392.86 | 24.26 | G300E | 748231.45 | 5.87
1145 | Story19 | B6 | 40 MPa RC Beam (25 cm x 25 cm) | Beam | 40MPa | Concrete Rectangular | 250 | 250 | 625 | 4575 | 0.29 | 699.54 | G300E | 1629680.36 | 12.79 | G300E | 652917.86 | 5.12
1146 | Story19 | B60 | 40 MPa RC Beam (25 cm x 25 cm) | Beam | 40MPa | Concrete Rectangular | 250 | 250 | 625 | 4575 | 0.29 | 699.54 | G300E | 1599289.29 | 12.55 | G300E | 652917.86 | 5.12
1147 | Story19 | B61 | 40 MPa RC Beam (25 cm x 25 cm) | Beam | 40MPa | Concrete Rectangular | 250 | 250 | 625 | 4575 | 0.29 | 699.54 | G300E | 2159726.79 | 16.95 | G300E | 652917.86 | 5.12
1148 | Story19 | B62 | 40 MPa RC Beam (25 cm x 25 cm) | Beam | 40MPa | Concrete Rectangular | 250 | 250 | 625 | 4575 | 0.29 | 699.54 | G300E | 3160017.86 | 24.79 | G300E | 759995.73 | 5.96
1149 | Story19 | B63 | 40 MPa RC Beam (25 cm x 25 cm) | Beam | 40MPa | Concrete Rectangular | 250 | 250 | 625 | 4575 | 0.29 | 699.54 | G300E | 3259033.93 | 25.57 | G300E | 680967.51 | 5.34
1150 | Story19 | B64 | 40 MPa RC Beam (25 cm x 25 cm) | Beam | 40MPa | Concrete Rectangular | 250 | 250 | 625 | 4575 | 0.29 | 699.54 | G300E | 3069498.21 | 24.08 | G300E | 748231.45 | 5.87
1151 | Story19 | B65 | 40 MPa RC Beam (25 cm x 25 cm) | Beam | 40MPa | Concrete Rectangular | 250 | 250 | 625 | 4575 | 0.29 | 699.54 | G300E | 3193350 | 25.06 | G300E | 700574.65 | 5.5
1152 | Story19 | B66 | 40 MPa RC Beam (25 cm x 25 cm) | Beam | 40MPa | Concrete Rectangular | 250 | 250 | 625 | 4800 | 0.3 | 733.94 | G300E | 3723200 | 29.21 | G300E | 815920.8 | 6.4
1153 | Story19 | B67 | 40 MPa RC Beam (25 cm x 25 cm) | Beam | 40MPa | Concrete Rectangular | 250 | 250 | 625 | 4575 | 0.29 | 699.54 | G300E | 3547150 | 27.83 | G300E | 777674.51 | 6.1
1154 | Story19 | B69 | 40 MPa RC Beam (25 cm x 25 cm) | Beam | 40MPa | Concrete Rectangular | 250 | 250 | 625 | 4575 | 0.29 | 699.54 | G300E | 3371775 | 26.46 | G300E | 777674.51 | 6.1
1155 | Story19 | B7 | 40 MPa RC Beam (25 cm x 25 cm) | Beam | 40MPa | Concrete Rectangular | 250 | 250 | 625 | 4575 | 0.29 | 699.54 | G300E | 3159691.07 | 24.79 | G300E | 748231.45 | 5.87
1156 | Story19 | B70 | 40 MPa RC Beam (25 cm x 25 cm) | Beam | 40MPa | Concrete Rectangular | 250 | 250 | 625 | 4575 | 0.29 | 699.54 | G300E | 3548370 | 27.84 | G300E | 777674.51 | 6.1
1157 | Story19 | B71 | 40 MPa RC Beam (25 cm x 25 cm) | Beam | 40MPa | Concrete Rectangular | 250 | 250 | 625 | 4575 | 0.29 | 699.54 | G300E | 2820487.5 | 22.13 | G300E | 700574.65 | 5.5
1158 | Story19 | B72 | 40 MPa RC Beam (25 cm x 25 cm) | Beam | 40MPa | Concrete Rectangular | 250 | 250 | 625 | 4575 | 0.29 | 699.54 | G300E | 3069825 | 24.09 | G300E | 748231.45 | 5.87
1159 | Story19 | B73 | 40 MPa RC Beam (25 cm x 25 cm) | Beam | 40MPa | Concrete Rectangular | 250 | 250 | 625 | 4575 | 0.29 | 699.54 | G300E | 2583241.07 | 20.27 | G300E | 686196.08 | 5.38
1160 | Story19 | B74 | 40 MPa RC Beam (25 cm x 25 cm) | Beam | 40MPa | Concrete Rectangular | 250 | 250 | 625 | 4575 | 0.29 | 699.54 | G300E | 3160017.86 | 24.79 | G300E | 748231.45 | 5.87
1161 | Story19 | B75 | 40 MPa RC Beam (25 cm x 25 cm) | Beam | 40MPa | Concrete Rectangular | 250 | 250 | 625 | 4575 | 0.29 | 699.54 | G300E | 1629680.36 | 12.79 | G300E | 652917.86 | 5.12
1162 | Story19 | B76 | 40 MPa RC Beam (25 cm x 25 cm) | Beam | 40MPa | Concrete Rectangular | 250 | 250 | 625 | 4575 | 0.29 | 699.54 | G300E | 2192078.57 | 17.2 | G300E | 652917.86 | 5.12
1163 | Story19 | B77 | 40 MPa RC Beam (25 cm x 25 cm) | Beam | 40MPa | Concrete Rectangular | 250 | 250 | 625 | 4575 | 0.29 | 699.54 | G300E | 3149887.5 | 24.72 | G300E | 730285.19 | 5.73
1164 | Story19 | B78 | 40 MPa RC Beam (25 cm x 25 cm) | Beam | 40MPa | Concrete Rectangular | 250 | 250 | 625 | 4575 | 0.29 | 699.54 | G300E | 3261321.43 | 25.59 | G300E | 748231.45 | 5.87
1165 | Story19 | B79 | 40 MPa RC Beam (25 cm x 25 cm) | Beam | 40MPa | Concrete Rectangular | 250 | 250 | 625 | 4575 | 0.29 | 699.54 | G300E | 3143025 | 24.66 | G300E | 765877.88 | 6.01
1166 | Story19 | B8 | 40 MPa RC Beam (25 cm x 25 cm) | Beam | 40MPa | Concrete Rectangular | 250 | 250 | 625 | 4575 | 0.29 | 699.54 | G300E | 1599942.86 | 12.55 | G300E | 652917.86 | 5.12
1167 | Story19 | B80 | 40 MPa RC Beam (25 cm x 25 cm) | Beam | 40MPa | Concrete Rectangular | 250 | 250 | 625 | 4575 | 0.29 | 699.54 | G300E | 3142371.43 | 24.66 | G300E | 765877.88 | 6.01
1168 | Story19 | B81 | 40 MPa RC Beam (25 cm x 25 cm) | Beam | 40MPa | Concrete Rectangular | 250 | 250 | 625 | 4575 | 0.29 | 699.54 | G300E | 3193676.79 | 25.06 | G300E | 700574.65 | 5.5
1169 | Story19 | B82 | 40 MPa RC Beam (25 cm x 25 cm) | Beam | 40MPa | Concrete Rectangular | 250 | 250 | 625 | 4575 | 0.29 | 699.54 | G300E | 3069498.21 | 24.08 | G300E | 748231.45 | 5.87
1170 | Story19 | B83 | 40 MPa RC Beam (25 cm x 25 cm) | Beam | 40MPa | Concrete Rectangular | 250 | 250 | 625 | 4575 | 0.29 | 699.54 | G300E | 2549582.14 | 20 | G300E | 741042.16 | 5.81
1171 | Story19 | B84 | 40 MPa RC Beam (25 cm x 25 cm) | Beam | 40MPa | Concrete Rectangular | 250 | 250 | 625 | 4575 | 0.29 | 699.54 | G300E | 3000873.21 | 23.55 | G300E | 748231.45 | 5.87
1172 | Story19 | B85 | 40 MPa RC Beam (25 cm x 25 cm) | Beam | 40MPa | Concrete Rectangular | 250 | 250 | 625 | 4575 | 0.29 | 699.54 | G300E | 3193676.79 | 25.06 | G300E | 700574.65 | 5.5
1173 | Story19 | B86 | 40 MPa RC Beam (25 cm x 25 cm) | Beam | 40MPa | Concrete Rectangular | 250 | 250 | 625 | 4575 | 0.29 | 699.54 | G300E | 2750228.57 | 21.58 | G300E | 742049.48 | 5.82
1174 | Story19 | B87 | 40 MPa RC Beam (25 cm x 25 cm) | Beam | 40MPa | Concrete Rectangular | 250 | 250 | 625 | 4575 | 0.29 | 699.54 | G300E | 3143025 | 24.66 | G300E | 748231.45 | 5.87
1175 | Story19 | B88 | 40 MPa RC Beam (25 cm x 25 cm) | Beam | 40MPa | Concrete Rectangular | 250 | 250 | 625 | 4575 | 0.29 | 699.54 | G300E | 2678662.5 | 21.02 | G300E | 700574.65 | 5.5
1176 | Story19 | B89 | 40 MPa RC Beam (25 cm x 25 cm) | Beam | 40MPa | Concrete Rectangular | 250 | 250 | 625 | 4575 | 0.29 | 699.54 | G300E | 3150214.29 | 24.72 | G300E | 724403.05 | 5.68
1177 | Story19 | B9 | 40 MPa RC Beam (25 cm x 25 cm) | Beam | 40MPa | Concrete Rectangular | 250 | 250 | 625 | 4575 | 0.29 | 699.54 | G300E | 3090739.29 | 24.25 | G300E | 748231.45 | 5.87
1178 | Story19 | B90 | 40 MPa RC Beam (25 cm x 25 cm) | Beam | 40MPa | Concrete Rectangular | 250 | 250 | 625 | 4575 | 0.29 | 699.54 | G300E | 1667914.29 | 13.09 | G300E | 652917.86 | 5.12
1179 | Story19 | B91 | 40 MPa RC Beam (25 cm x 25 cm) | Beam | 40MPa | Concrete Rectangular | 250 | 250 | 625 | 4575 | 0.29 | 699.54 | G300E | 2177700 | 17.09 | G300E | 661741.07 | 5.19
1180 | Story19 | B92 | 40 MPa RC Beam (25 cm x 25 cm) | Beam | 40MPa | Concrete Rectangular | 250 | 250 | 625 | 4575 | 0.29 | 699.54 | G300E | 3346612.5 | 26.26 | G300E | 727344.12 | 5.71
1181 | Story19 | B93 | 40 MPa RC Beam (25 cm x 25 cm) | Beam | 40MPa | Concrete Rectangular | 250 | 250 | 625 | 4575 | 0.29 | 699.54 | G300E | 3346612.5 | 26.26 | G300E | 727344.12 | 5.71
1182 | Story19 | B94 | 40 MPa RC Beam (25 cm x 25 cm) | Beam | 40MPa | Concrete Rectangular | 250 | 250 | 625 | 4575 | 0.29 | 699.54 | G300E | 3261321.43 | 25.59 | G300E | 748231.45 | 5.87
1183 | Story19 | B95 | 40 MPa RC Beam (25 cm x 25 cm) | Beam | 40MPa | Concrete Rectangular | 250 | 250 | 625 | 4575 | 0.29 | 699.54 | G300E | 3149560.71 | 24.71 | G300E | 730285.19 | 5.73
1184 | Story19 | B96 | 40 MPa RC Beam (25 cm x 25 cm) | Beam | 40MPa | Concrete Rectangular | 250 | 250 | 625 | 4575 | 0.29 | 699.54 | G300E | 3260014.29 | 25.58 | G300E | 680967.51 | 5.34
1185 | Story19 | B97 | 40 MPa RC Beam (25 cm x 25 cm) | Beam | 40MPa | Concrete Rectangular | 250 | 250 | 625 | 4575 | 0.29 | 699.54 | G300E | 3159691.07 | 24.79 | G300E | 759995.73 | 5.96
1186 | Story19 | B98 | 40 MPa RC Beam (25 cm x 25 cm) | Beam | 40MPa | Concrete Rectangular | 250 | 250 | 625 | 4575 | 0.29 | 699.54 | G300E | 2953489.29 | 23.17 | G300E | 741368.95 | 5.82
1187 | Story19 | B99 | 40 MPa RC Beam (25 cm x 25 cm) | Beam | 40MPa | Concrete Rectangular | 250 | 250 | 625 | 4575 | 0.29 | 699.54 | G300E | 3091066.07 | 24.25 | G300E | 759995.73 | 5.96
1188 | Story2 | B1 | 40 MPa RC Beam (25 cm x 25 cm) | Beam | 40MPa | Concrete Rectangular | 250 | 250 | 625 | 4500 | 0.28 | 688.07 | G300E | 1861714.29 | 14.61 | G300E | 642214.29 | 5.04
1189 | Story2 | B10 | 40 MPa RC Beam (25 cm x 25 cm) | Beam | 40MPa | Concrete Rectangular | 250 | 250 | 625 | 4500 | 0.28 | 688.07 | G300E | 1573714.29 | 12.35 | G300E | 642214.29 | 5.04
1190 | Story2 | B100 | 40 MPa RC Beam (25 cm x 25 cm) | Beam | 40MPa | Concrete Rectangular | 250 | 250 | 625 | 4500 | 0.28 | 688.07 | G300E | 2374071.43 | 18.63 | G300E | 605491.88 | 4.75
1191 | Story2 | B101 | 40 MPa RC Beam (25 cm x 25 cm) | Beam | 40MPa | Concrete Rectangular | 250 | 250 | 625 | 4500 | 0.28 | 688.07 | G300E | 1978071.43 | 15.52 | G300E | 712527.59 | 5.59
1192 | Story2 | B102 | 40 MPa RC Beam (25 cm x 25 cm) | Beam | 40MPa | Concrete Rectangular | 250 | 250 | 625 | 4500 | 0.28 | 688.07 | G300E | 2371500 | 18.61 | G300E | 367982.68 | 2.89
1193 | Story2 | B103 | 40 MPa RC Beam (25 cm x 25 cm) | Beam | 40MPa | Concrete Rectangular | 250 | 250 | 625 | 4500 | 0.28 | 688.07 | G300E | 2002500 | 15.71 | G300E | 712527.59 | 5.59
1194 | Story2 | B104 | 40 MPa RC Beam (25 cm x 25 cm) | Beam | 40MPa | Concrete Rectangular | 250 | 250 | 625 | 4500 | 0.28 | 688.07 | G300E | 2529321.43 | 19.85 | G300E | 712527.59 | 5.59
1195 | Story2 | B105 | 40 MPa RC Beam (25 cm x 25 cm) | Beam | 40MPa | Concrete Rectangular | 250 | 250 | 625 | 4500 | 0.28 | 688.07 | G300E | 1632535.71 | 12.81 | G300E | 642214.29 | 5.04
1196 | Story2 | B106 | 40 MPa RC Beam (25 cm x 25 cm) | Beam | 40MPa | Concrete Rectangular | 250 | 250 | 625 | 4500 | 0.28 | 688.07 | G300E | 1879392.86 | 14.75 | G300E | 642214.29 | 5.04
1197 | Story2 | B107 | 40 MPa RC Beam (25 cm x 25 cm) | Beam | 40MPa | Concrete Rectangular | 250 | 250 | 625 | 4500 | 0.28 | 688.07 | G300E | 1818321.43 | 14.27 | G300E | 642214.29 | 5.04
1198 | Story2 | B108 | 40 MPa RC Beam (25 cm x 25 cm) | Beam | 40MPa | Concrete Rectangular | 250 | 250 | 625 | 4500 | 0.28 | 688.07 | G300E | 1818000 | 14.26 | G300E | 642214.29 | 5.04
1199 | Story2 | B109 | 40 MPa RC Beam (25 cm x 25 cm) | Beam | 40MPa | Concrete Rectangular | 250 | 250 | 625 | 4500 | 0.28 | 688.07 | G300E | 1813500 | 14.23 | G300E | 642214.29 | 5.04
1200 | Story2 | B11 | 40 MPa RC Beam (25 cm x 25 cm) | Beam | 40MPa | Concrete Rectangular | 250 | 250 | 625 | 4500 | 0.28 | 688.07 | G300E | 1978071.43 | 15.52 | G300E | 605491.88 | 4.75
1201 | Story2 | B110 | 40 MPa RC Beam (25 cm x 25 cm) | Beam | 40MPa | Concrete Rectangular | 250 | 250 | 625 | 4500 | 0.28 | 688.07 | G300E | 1818321.43 | 14.27 | G300E | 642214.29 | 5.04
1202 | Story2 | B111 | 40 MPa RC Beam (25 cm x 25 cm) | Beam | 40MPa | Concrete Rectangular | 250 | 250 | 625 | 4500 | 0.28 | 688.07 | G300E | 1818321.43 | 14.27 | G300E | 642214.29 | 5.04
1203 | Story2 | B112 | 40 MPa RC Beam (25 cm x 25 cm) | Beam | 40MPa | Concrete Rectangular | 250 | 250 | 625 | 4500 | 0.28 | 688.07 | G300E | 1879071.43 | 14.74 | G300E | 642214.29 | 5.04
1204 | Story2 | B12 | 40 MPa RC Beam (25 cm x 25 cm) | Beam | 40MPa | Concrete Rectangular | 250 | 250 | 625 | 4500 | 0.28 | 688.07 | G300E | 1574035.71 | 12.35 | G300E | 642214.29 | 5.04
1205 | Story2 | B13 | 40 MPa RC Beam (25 cm x 25 cm) | Beam | 40MPa | Concrete Rectangular | 250 | 250 | 625 | 4500 | 0.28 | 688.07 | G300E | 2002500 | 15.71 | G300E | 498456.16 | 3.91
1206 | Story2 | B14 | 40 MPa RC Beam (25 cm x 25 cm) | Beam | 40MPa | Concrete Rectangular | 250 | 250 | 625 | 4500 | 0.28 | 688.07 | G300E | 1632857.14 | 12.81 | G300E | 642214.29 | 5.04
1207 | Story2 | B15 | 40 MPa RC Beam (25 cm x 25 cm) | Beam | 40MPa | Concrete Rectangular | 250 | 250 | 625 | 4500 | 0.28 | 688.07 | G300E | 1632857.14 | 12.81 | G300E | 642214.29 | 5.04
1208 | Story2 | B16 | 40 MPa RC Beam (25 cm x 25 cm) | Beam | 40MPa | Concrete Rectangular | 250 | 250 | 625 | 4500 | 0.28 | 688.07 | G300E | 1816714.29 | 14.25 | G300E | 642214.29 | 5.04
1209 | Story2 | B17 | 40 MPa RC Beam (25 cm x 25 cm) | Beam | 40MPa | Concrete Rectangular | 250 | 250 | 625 | 4500 | 0.28 | 688.07 | G300E | 1979357.14 | 15.53 | G300E | 712527.59 | 5.59
1210 | Story2 | B18 | 40 MPa RC Beam (25 cm x 25 cm) | Beam | 40MPa | Concrete Rectangular | 250 | 250 | 625 | 4500 | 0.28 | 688.07 | G300E | 2341607.14 | 18.37 | G300E | 237509.2 | 1.86
1211 | Story2 | B19 | 40 MPa RC Beam (25 cm x 25 cm) | Beam | 40MPa | Concrete Rectangular | 250 | 250 | 625 | 4500 | 0.28 | 688.07 | G300E | 1874250 | 14.71 | G300E | 665652.05 | 5.22
1212 | Story2 | B2 | 40 MPa RC Beam (25 cm x 25 cm) | Beam | 40MPa | Concrete Rectangular | 250 | 250 | 625 | 4500 | 0.28 | 688.07 | G300E | 1616785.71 | 12.69 | G300E | 642214.29 | 5.04
1213 | Story2 | B20 | 40 MPa RC Beam (25 cm x 25 cm) | Beam | 40MPa | Concrete Rectangular | 250 | 250 | 625 | 4500 | 0.28 | 688.07 | G300E | 2270250 | 17.81 | G300E | 344544.91 | 2.7
1214 | Story2 | B21 | 40 MPa RC Beam (25 cm x 25 cm) | Beam | 40MPa | Concrete Rectangular | 250 | 250 | 625 | 4500 | 0.28 | 688.07 | G300E | 1829892.86 | 14.36 | G300E | 689089.82 | 5.41
1215 | Story2 | B22 | 40 MPa RC Beam (25 cm x 25 cm) | Beam | 40MPa | Concrete Rectangular | 250 | 250 | 625 | 4500 | 0.28 | 688.07 | G300E | 2269285.71 | 17.81 | G300E | 367982.68 | 2.89
1216 | Story2 | B23 | 40 MPa RC Beam (25 cm x 25 cm) | Beam | 40MPa | Concrete Rectangular | 250 | 250 | 625 | 4500 | 0.28 | 688.07 | G300E | 1825714.29 | 14.33 | G300E | 582054.11 | 4.57
1217 | Story2 | B24 | 40 MPa RC Beam (25 cm x 25 cm) | Beam | 40MPa | Concrete Rectangular | 250 | 250 | 625 | 4500 | 0.28 | 688.07 | G300E | 1837607.14 | 14.42 | G300E | 367982.68 | 2.89
1218 | Story2 | B25 | 40 MPa RC Beam (25 cm x 25 cm) | Beam | 40MPa | Concrete Rectangular | 250 | 250 | 625 | 4500 | 0.28 | 688.07 | G300E | 1830857.14 | 14.37 | G300E | 475018.39 | 3.73
1219 | Story2 | B26 | 40 MPa RC Beam (25 cm x 25 cm) | Beam | 40MPa | Concrete Rectangular | 250 | 250 | 625 | 4500 | 0.28 | 688.07 | G300E | 1813500 | 14.23 | G300E | 260946.96 | 2.05
1220 | Story2 | B27 | 40 MPa RC Beam (25 cm x 25 cm) | Beam | 40MPa | Concrete Rectangular | 250 | 250 | 625 | 4500 | 0.28 | 688.07 | G300E | 1831500 | 14.37 | G300E | 260946.96 | 2.05
1221 | Story2 | B28 | 40 MPa RC Beam (25 cm x 25 cm) | Beam | 40MPa | Concrete Rectangular | 250 | 250 | 625 | 4500 | 0.28 | 688.07 | G300E | 1831500 | 14.37 | G300E | 260946.96 | 2.05
1222 | Story2 | B29 | 40 MPa RC Beam (25 cm x 25 cm) | Beam | 40MPa | Concrete Rectangular | 250 | 250 | 625 | 4500 | 0.28 | 688.07 | G300E | 2002500 | 15.71 | G300E | 498456.16 | 3.91
1223 | Story2 | B3 | 40 MPa RC Beam (25 cm x 25 cm) | Beam | 40MPa | Concrete Rectangular | 250 | 250 | 625 | 4500 | 0.28 | 688.07 | G300E | 2500714.29 | 19.62 | G300E | 605491.88 | 4.75
1224 | Story2 | B30 | 40 MPa RC Beam (25 cm x 25 cm) | Beam | 40MPa | Concrete Rectangular | 250 | 250 | 625 | 4500 | 0.28 | 688.07 | G300E | 1573714.29 | 12.35 | G300E | 642214.29 | 5.04
1225 | Story2 | B31 | 40 MPa RC Beam (25 cm x 25 cm) | Beam | 40MPa | Concrete Rectangular | 250 | 250 | 625 | 4500 | 0.28 | 688.07 | G300E | 1818642.86 | 14.27 | G300E | 642214.29 | 5.04
1226 | Story2 | B32 | 40 MPa RC Beam (25 cm x 25 cm) | Beam | 40MPa | Concrete Rectangular | 250 | 250 | 625 | 4500 | 0.28 | 688.07 | G300E | 1976464.29 | 15.51 | G300E | 712527.59 | 5.59
1227 | Story2 | B33 | 40 MPa RC Beam (25 cm x 25 cm) | Beam | 40MPa | Concrete Rectangular | 250 | 250 | 625 | 4500 | 0.28 | 688.07 | G300E | 2372142.86 | 18.61 | G300E | 605491.88 | 4.75
1228 | Story2 | B34 | 40 MPa RC Beam (25 cm x 25 cm) | Beam | 40MPa | Concrete Rectangular | 250 | 250 | 625 | 4500 | 0.28 | 688.07 | G300E | 1788428.57 | 14.03 | G300E | 665652.05 | 5.22
1229 | Story2 | B35 | 40 MPa RC Beam (25 cm x 25 cm) | Beam | 40MPa | Concrete Rectangular | 250 | 250 | 625 | 4500 | 0.28 | 688.07 | G300E | 2282142.86 | 17.91 | G300E | 344544.91 | 2.7
1230 | Story2 | B36 | 40 MPa RC Beam (25 cm x 25 cm) | Beam | 40MPa | Concrete Rectangular | 250 | 250 | 625 | 4500 | 0.28 | 688.07 | G300E | 1794857.14 | 14.08 | G300E | 665652.05 | 5.22
1231 | Story2 | B37 | 40 MPa RC Beam (25 cm x 25 cm) | Beam | 40MPa | Concrete Rectangular | 250 | 250 | 625 | 4800 | 0.3 | 733.94 | G300E | 2537920 | 19.91 | G300E | 639360 | 5.02
1232 | Story2 | B38 | 40 MPa RC Beam (25 cm x 25 cm) | Beam | 40MPa | Concrete Rectangular | 250 | 250 | 625 | 4500 | 0.28 | 688.07 | G300E | 1741178.57 | 13.66 | G300E | 689089.82 | 5.41
1233 | Story2 | B39 | 40 MPa RC Beam (25 cm x 25 cm) | Beam | 40MPa | Concrete Rectangular | 250 | 250 | 625 | 4800 | 0.3 | 733.94 | G300E | 2467840 | 19.36 | G300E | 532800 | 4.18
1234 | Story2 | B4 | 40 MPa RC Beam (25 cm x 25 cm) | Beam | 40MPa | Concrete Rectangular | 250 | 250 | 625 | 4500 | 0.28 | 688.07 | G300E | 1572428.57 | 12.34 | G300E | 642214.29 | 5.04
1235 | Story2 | B40 | 40 MPa RC Beam (25 cm x 25 cm) | Beam | 40MPa | Concrete Rectangular | 250 | 250 | 625 | 4500 | 0.28 | 688.07 | G300E | 1818000 | 14.26 | G300E | 475018.39 | 3.73
1236 | Story2 | B41 | 40 MPa RC Beam (25 cm x 25 cm) | Beam | 40MPa | Concrete Rectangular | 250 | 250 | 625 | 4500 | 0.28 | 688.07 | G300E | 1818000 | 14.26 | G300E | 475018.39 | 3.73
1237 | Story2 | B42 | 40 MPa RC Beam (25 cm x 25 cm) | Beam | 40MPa | Concrete Rectangular | 250 | 250 | 625 | 4500 | 0.28 | 688.07 | G300E | 1813500 | 14.23 | G300E | 260946.96 | 2.05
1238 | Story2 | B43 | 40 MPa RC Beam (25 cm x 25 cm) | Beam | 40MPa | Concrete Rectangular | 250 | 250 | 625 | 4500 | 0.28 | 688.07 | G300E | 1830857.14 | 14.37 | G300E | 475018.39 | 3.73
1239 | Story2 | B44 | 40 MPa RC Beam (25 cm x 25 cm) | Beam | 40MPa | Concrete Rectangular | 250 | 250 | 625 | 4500 | 0.28 | 688.07 | G300E | 1978071.43 | 15.52 | G300E | 605491.88 | 4.75
1240 | Story2 | B45 | 40 MPa RC Beam (25 cm x 25 cm) | Beam | 40MPa | Concrete Rectangular | 250 | 250 | 625 | 4500 | 0.28 | 688.07 | G300E | 1573714.29 | 12.35 | G300E | 642214.29 | 5.04
1241 | Story2 | B46 | 40 MPa RC Beam (25 cm x 25 cm) | Beam | 40MPa | Concrete Rectangular | 250 | 250 | 625 | 4500 | 0.28 | 688.07 | G300E | 1813500 | 14.23 | G300E | 642214.29 | 5.04
1242 | Story2 | B47 | 40 MPa RC Beam (25 cm x 25 cm) | Beam | 40MPa | Concrete Rectangular | 250 | 250 | 625 | 4500 | 0.28 | 688.07 | G300E | 1985464.29 | 15.58 | G300E | 712527.59 | 5.59
1243 | Story2 | B48 | 40 MPa RC Beam (25 cm x 25 cm) | Beam | 40MPa | Concrete Rectangular | 250 | 250 | 625 | 4500 | 0.28 | 688.07 | G300E | 2359285.71 | 18.51 | G300E | 582054.11 | 4.57
1244 | Story2 | B49 | 40 MPa RC Beam (25 cm x 25 cm) | Beam | 40MPa | Concrete Rectangular | 250 | 250 | 625 | 4500 | 0.28 | 688.07 | G300E | 1836000 | 14.41 | G300E | 689089.82 | 5.41
1245 | Story2 | B5 | 40 MPa RC Beam (25 cm x 25 cm) | Beam | 40MPa | Concrete Rectangular | 250 | 250 | 625 | 4500 | 0.28 | 688.07 | G300E | 2448642.86 | 19.21 | G300E | 605491.88 | 4.75
1246 | Story2 | B50 | 40 MPa RC Beam (25 cm x 25 cm) | Beam | 40MPa | Concrete Rectangular | 250 | 250 | 625 | 4500 | 0.28 | 688.07 | G300E | 2214321.43 | 17.37 | G300E | 689089.82 | 5.41
1247 | Story2 | B51 | 40 MPa RC Beam (25 cm x 25 cm) | Beam | 40MPa | Concrete Rectangular | 250 | 250 | 625 | 4800 | 0.3 | 733.94 | G300E | 2435200 | 19.11 | G300E | 745920 | 5.85
1248 | Story2 | B55 | 40 MPa RC Beam (25 cm x 25 cm) | Beam | 40MPa | Concrete Rectangular | 250 | 250 | 625 | 4500 | 0.28 | 688.07 | G300E | 2313900 | 18.16 | G300E | 499500 | 3.92
1249 | Story2 | B56 | 40 MPa RC Beam (25 cm x 25 cm) | Beam | 40MPa | Concrete Rectangular | 250 | 250 | 625 | 4500 | 0.28 | 688.07 | G300E | 1741500 | 13.66 | G300E | 689089.82 | 5.41
1250 | Story2 | B57 | 40 MPa RC Beam (25 cm x 25 cm) | Beam | 40MPa | Concrete Rectangular | 250 | 250 | 625 | 4500 | 0.28 | 688.07 | G300E | 1837285.71 | 14.42 | G300E | 367982.68 | 2.89
1251 | Story2 | B58 | 40 MPa RC Beam (25 cm x 25 cm) | Beam | 40MPa | Concrete Rectangular | 250 | 250 | 625 | 4500 | 0.28 | 688.07 | G300E | 1825714.29 | 14.33 | G300E | 582054.11 | 4.57
1252 | Story2 | B59 | 40 MPa RC Beam (25 cm x 25 cm) | Beam | 40MPa | Concrete Rectangular | 250 | 250 | 625 | 4500 | 0.28 | 688.07 | G300E | 1985464.29 | 15.58 | G300E | 712527.59 | 5.59
1253 | Story2 | B6 | 40 MPa RC Beam (25 cm x 25 cm) | Beam | 40MPa | Concrete Rectangular | 250 | 250 | 625 | 4500 | 0.28 | 688.07 | G300E | 1571464.29 | 12.33 | G300E | 642214.29 | 5.04
1254 | Story2 | B60 | 40 MPa RC Beam (25 cm x 25 cm) | Beam | 40MPa | Concrete Rectangular | 250 | 250 | 625 | 4500 | 0.28 | 688.07 | G300E | 1569214.29 | 12.31 | G300E | 642214.29 | 5.04
1255 | Story2 | B61 | 40 MPa RC Beam (25 cm x 25 cm) | Beam | 40MPa | Concrete Rectangular | 250 | 250 | 625 | 4500 | 0.28 | 688.07 | G300E | 1818642.86 | 14.27 | G300E | 642214.29 | 5.04
1256 | Story2 | B62 | 40 MPa RC Beam (25 cm x 25 cm) | Beam | 40MPa | Concrete Rectangular | 250 | 250 | 625 | 4500 | 0.28 | 688.07 | G300E | 2143285.71 | 16.82 | G300E | 712527.59 | 5.59
1257 | Story2 | B63 | 40 MPa RC Beam (25 cm x 25 cm) | Beam | 40MPa | Concrete Rectangular | 250 | 250 | 625 | 4500 | 0.28 | 688.07 | G300E | 2374071.43 | 18.63 | G300E | 712527.59 | 5.59
1258 | Story2 | B64 | 40 MPa RC Beam (25 cm x 25 cm) | Beam | 40MPa | Concrete Rectangular | 250 | 250 | 625 | 4500 | 0.28 | 688.07 | G300E | 2270892.86 | 17.82 | G300E | 689089.82 | 5.41
1259 | Story2 | B65 | 40 MPa RC Beam (25 cm x 25 cm) | Beam | 40MPa | Concrete Rectangular | 250 | 250 | 625 | 4500 | 0.28 | 688.07 | G300E | 2309785.71 | 18.12 | G300E | 689089.82 | 5.41
1260 | Story2 | B66 | 40 MPa RC Beam (25 cm x 25 cm) | Beam | 40MPa | Concrete Rectangular | 250 | 250 | 625 | 4800 | 0.3 | 733.94 | G300E | 2579840 | 20.24 | G300E | 745920 | 5.85
1261 | Story2 | B67 | 40 MPa RC Beam (25 cm x 25 cm) | Beam | 40MPa | Concrete Rectangular | 250 | 250 | 625 | 4500 | 0.28 | 688.07 | G300E | 2418900 | 18.98 | G300E | 699300 | 5.49
1262 | Story2 | B69 | 40 MPa RC Beam (25 cm x 25 cm) | Beam | 40MPa | Concrete Rectangular | 250 | 250 | 625 | 4500 | 0.28 | 688.07 | G300E | 2313900 | 18.16 | G300E | 699300 | 5.49
1263 | Story2 | B7 | 40 MPa RC Beam (25 cm x 25 cm) | Beam | 40MPa | Concrete Rectangular | 250 | 250 | 625 | 4500 | 0.28 | 688.07 | G300E | 2143285.71 | 16.82 | G300E | 605491.88 | 4.75
1264 | Story2 | B70 | 40 MPa RC Beam (25 cm x 25 cm) | Beam | 40MPa | Concrete Rectangular | 250 | 250 | 625 | 4500 | 0.28 | 688.07 | G300E | 2418900 | 18.98 | G300E | 599400 | 4.7
1265 | Story2 | B71 | 40 MPa RC Beam (25 cm x 25 cm) | Beam | 40MPa | Concrete Rectangular | 250 | 250 | 625 | 4500 | 0.28 | 688.07 | G300E | 1818000 | 14.26 | G300E | 689089.82 | 5.41
1266 | Story2 | B72 | 40 MPa RC Beam (25 cm x 25 cm) | Beam | 40MPa | Concrete Rectangular | 250 | 250 | 625 | 4500 | 0.28 | 688.07 | G300E | 2270571.43 | 17.82 | G300E | 475018.39 | 3.73
1267 | Story2 | B73 | 40 MPa RC Beam (25 cm x 25 cm) | Beam | 40MPa | Concrete Rectangular | 250 | 250 | 625 | 4500 | 0.28 | 688.07 | G300E | 1830857.14 | 14.37 | G300E | 689089.82 | 5.41
1268 | Story2 | B74 | 40 MPa RC Beam (25 cm x 25 cm) | Beam | 40MPa | Concrete Rectangular | 250 | 250 | 625 | 4500 | 0.28 | 688.07 | G300E | 2143285.71 | 16.82 | G300E | 605491.88 | 4.75
1269 | Story2 | B75 | 40 MPa RC Beam (25 cm x 25 cm) | Beam | 40MPa | Concrete Rectangular | 250 | 250 | 625 | 4500 | 0.28 | 688.07 | G300E | 1571464.29 | 12.33 | G300E | 642214.29 | 5.04
1270 | Story2 | B76 | 40 MPa RC Beam (25 cm x 25 cm) | Beam | 40MPa | Concrete Rectangular | 250 | 250 | 625 | 4500 | 0.28 | 688.07 | G300E | 1818321.43 | 14.27 | G300E | 642214.29 | 5.04
1271 | Story2 | B77 | 40 MPa RC Beam (25 cm x 25 cm) | Beam | 40MPa | Concrete Rectangular | 250 | 250 | 625 | 4500 | 0.28 | 688.07 | G300E | 2450892.86 | 19.23 | G300E | 712527.59 | 5.59
1272 | Story2 | B78 | 40 MPa RC Beam (25 cm x 25 cm) | Beam | 40MPa | Concrete Rectangular | 250 | 250 | 625 | 4500 | 0.28 | 688.07 | G300E | 2371500 | 18.61 | G300E | 689089.82 | 5.41
1273 | Story2 | B79 | 40 MPa RC Beam (25 cm x 25 cm) | Beam | 40MPa | Concrete Rectangular | 250 | 250 | 625 | 4500 | 0.28 | 688.07 | G300E | 2300142.86 | 18.05 | G300E | 689089.82 | 5.41
1274 | Story2 | B8 | 40 MPa RC Beam (25 cm x 25 cm) | Beam | 40MPa | Concrete Rectangular | 250 | 250 | 625 | 4500 | 0.28 | 688.07 | G300E | 1569535.71 | 12.32 | G300E | 642214.29 | 5.04
1275 | Story2 | B80 | 40 MPa RC Beam (25 cm x 25 cm) | Beam | 40MPa | Concrete Rectangular | 250 | 250 | 625 | 4500 | 0.28 | 688.07 | G300E | 2300142.86 | 18.05 | G300E | 689089.82 | 5.41
1276 | Story2 | B81 | 40 MPa RC Beam (25 cm x 25 cm) | Beam | 40MPa | Concrete Rectangular | 250 | 250 | 625 | 4500 | 0.28 | 688.07 | G300E | 2309464.29 | 18.12 | G300E | 689089.82 | 5.41
1277 | Story2 | B82 | 40 MPa RC Beam (25 cm x 25 cm) | Beam | 40MPa | Concrete Rectangular | 250 | 250 | 625 | 4500 | 0.28 | 688.07 | G300E | 2270571.43 | 17.82 | G300E | 689089.82 | 5.41
1278 | Story2 | B83 | 40 MPa RC Beam (25 cm x 25 cm) | Beam | 40MPa | Concrete Rectangular | 250 | 250 | 625 | 4500 | 0.28 | 688.07 | G300E | 2215928.57 | 17.39 | G300E | 689089.82 | 5.41
1279 | Story2 | B84 | 40 MPa RC Beam (25 cm x 25 cm) | Beam | 40MPa | Concrete Rectangular | 250 | 250 | 625 | 4500 | 0.28 | 688.07 | G300E | 1837285.71 | 14.42 | G300E | 689089.82 | 5.41
1280 | Story2 | B85 | 40 MPa RC Beam (25 cm x 25 cm) | Beam | 40MPa | Concrete Rectangular | 250 | 250 | 625 | 4500 | 0.28 | 688.07 | G300E | 2309464.29 | 18.12 | G300E | 367982.68 | 2.89
1281 | Story2 | B86 | 40 MPa RC Beam (25 cm x 25 cm) | Beam | 40MPa | Concrete Rectangular | 250 | 250 | 625 | 4500 | 0.28 | 688.07 | G300E | 1813500 | 14.23 | G300E | 689089.82 | 5.41
1282 | Story2 | B87 | 40 MPa RC Beam (25 cm x 25 cm) | Beam | 40MPa | Concrete Rectangular | 250 | 250 | 625 | 4500 | 0.28 | 688.07 | G300E | 2300142.86 | 18.05 | G300E | 475018.39 | 3.73
1283 | Story2 | B88 | 40 MPa RC Beam (25 cm x 25 cm) | Beam | 40MPa | Concrete Rectangular | 250 | 250 | 625 | 4500 | 0.28 | 688.07 | G300E | 1831500 | 14.37 | G300E | 689089.82 | 5.41
1284 | Story2 | B89 | 40 MPa RC Beam (25 cm x 25 cm) | Beam | 40MPa | Concrete Rectangular | 250 | 250 | 625 | 4500 | 0.28 | 688.07 | G300E | 2450892.86 | 19.23 | G300E | 605491.88 | 4.75
1285 | Story2 | B9 | 40 MPa RC Beam (25 cm x 25 cm) | Beam | 40MPa | Concrete Rectangular | 250 | 250 | 625 | 4500 | 0.28 | 688.07 | G300E | 1985464.29 | 15.58 | G300E | 712527.59 | 5.59
1286 | Story2 | B90 | 40 MPa RC Beam (25 cm x 25 cm) | Beam | 40MPa | Concrete Rectangular | 250 | 250 | 625 | 4500 | 0.28 | 688.07 | G300E | 1573071.43 | 12.34 | G300E | 642214.29 | 5.04
1287 | Story2 | B91 | 40 MPa RC Beam (25 cm x 25 cm) | Beam | 40MPa | Concrete Rectangular | 250 | 250 | 625 | 4500 | 0.28 | 688.07 | G300E | 1879714.29 | 14.75 | G300E | 642214.29 | 5.04
1288 | Story2 | B92 | 40 MPa RC Beam (25 cm x 25 cm) | Beam | 40MPa | Concrete Rectangular | 250 | 250 | 625 | 4500 | 0.28 | 688.07 | G300E | 2529321.43 | 19.85 | G300E | 712527.59 | 5.59
1289 | Story2 | B93 | 40 MPa RC Beam (25 cm x 25 cm) | Beam | 40MPa | Concrete Rectangular | 250 | 250 | 625 | 4500 | 0.28 | 688.07 | G300E | 2529642.86 | 19.85 | G300E | 712527.59 | 5.59
1290 | Story2 | B94 | 40 MPa RC Beam (25 cm x 25 cm) | Beam | 40MPa | Concrete Rectangular | 250 | 250 | 625 | 4500 | 0.28 | 688.07 | G300E | 2371500 | 18.61 | G300E | 689089.82 | 5.41
1291 | Story2 | B95 | 40 MPa RC Beam (25 cm x 25 cm) | Beam | 40MPa | Concrete Rectangular | 250 | 250 | 625 | 4500 | 0.28 | 688.07 | G300E | 2451214.29 | 19.23 | G300E | 712527.59 | 5.59
1292 | Story2 | B96 | 40 MPa RC Beam (25 cm x 25 cm) | Beam | 40MPa | Concrete Rectangular | 250 | 250 | 625 | 4500 | 0.28 | 688.07 | G300E | 2374071.43 | 18.63 | G300E | 712527.59 | 5.59
1293 | Story2 | B97 | 40 MPa RC Beam (25 cm x 25 cm) | Beam | 40MPa | Concrete Rectangular | 250 | 250 | 625 | 4500 | 0.28 | 688.07 | G300E | 2143285.71 | 16.82 | G300E | 712527.59 | 5.59
1294 | Story2 | B98 | 40 MPa RC Beam (25 cm x 25 cm) | Beam | 40MPa | Concrete Rectangular | 250 | 250 | 625 | 4500 | 0.28 | 688.07 | G300E | 2359285.71 | 18.51 | G300E | 582054.11 | 4.57
1295 | Story2 | B99 | 40 MPa RC Beam (25 cm x 25 cm) | Beam | 40MPa | Concrete Rectangular | 250 | 250 | 625 | 4500 | 0.28 | 688.07 | G300E | 1985464.29 | 15.58 | G300E | 712527.59 | 5.59
1296 | Story20 | B1 | 40 MPa RC Beam (25 cm x 25 cm) | Beam | 40MPa | Concrete Rectangular | 250 | 250 | 625 | 4575 | 0.29 | 699.54 | G300E | 2141426.79 | 16.8 | G300E | 652917.86 | 5.12
1297 | Story20 | B10 | 40 MPa RC Beam (25 cm x 25 cm) | Beam | 40MPa | Concrete Rectangular | 250 | 250 | 625 | 4575 | 0.29 | 699.54 | G300E | 1637850 | 12.85 | G300E | 652917.86 | 5.12
1298 | Story20 | B100 | 40 MPa RC Beam (25 cm x 25 cm) | Beam | 40MPa | Concrete Rectangular | 250 | 250 | 625 | 4575 | 0.29 | 699.54 | G300E | 3232891.07 | 25.37 | G300E | 700574.65 | 5.5
1299 | Story20 | B101 | 40 MPa RC Beam (25 cm x 25 cm) | Beam | 40MPa | Concrete Rectangular | 250 | 250 | 625 | 4575 | 0.29 | 699.54 | G300E | 2723105.36 | 21.37 | G300E | 739108.41 | 5.8
1300 | Story20 | B102 | 40 MPa RC Beam (25 cm x 25 cm) | Beam | 40MPa | Concrete Rectangular | 250 | 250 | 625 | 4575 | 0.29 | 699.54 | G300E | 3230276.79 | 25.35 | G300E | 748231.45 | 5.87
1301 | Story20 | B103 | 40 MPa RC Beam (25 cm x 25 cm) | Beam | 40MPa | Concrete Rectangular | 250 | 250 | 625 | 4575 | 0.29 | 699.54 | G300E | 2737157.14 | 21.48 | G300E | 719174.48 | 5.64
1302 | Story20 | B104 | 40 MPa RC Beam (25 cm x 25 cm) | Beam | 40MPa | Concrete Rectangular | 250 | 250 | 625 | 4575 | 0.29 | 699.54 | G300E | 3329292.86 | 26.12 | G300E | 724403.05 | 5.68
1303 | Story20 | B105 | 40 MPa RC Beam (25 cm x 25 cm) | Beam | 40MPa | Concrete Rectangular | 250 | 250 | 625 | 4575 | 0.29 | 699.54 | G300E | 1719546.43 | 13.49 | G300E | 660760.71 | 5.18
1304 | Story20 | B106 | 40 MPa RC Beam (25 cm x 25 cm) | Beam | 40MPa | Concrete Rectangular | 250 | 250 | 625 | 4575 | 0.29 | 699.54 | G300E | 2169530.36 | 17.02 | G300E | 660760.71 | 5.18
1305 | Story20 | B107 | 40 MPa RC Beam (25 cm x 25 cm) | Beam | 40MPa | Concrete Rectangular | 250 | 250 | 625 | 4575 | 0.29 | 699.54 | G300E | 2185216.07 | 17.15 | G300E | 652917.86 | 5.12
1306 | Story20 | B108 | 40 MPa RC Beam (25 cm x 25 cm) | Beam | 40MPa | Concrete Rectangular | 250 | 250 | 625 | 4575 | 0.29 | 699.54 | G300E | 2151230.36 | 16.88 | G300E | 652917.86 | 5.12
1307 | Story20 | B109 | 40 MPa RC Beam (25 cm x 25 cm) | Beam | 40MPa | Concrete Rectangular | 250 | 250 | 625 | 4575 | 0.29 | 699.54 | G300E | 2101232.14 | 16.49 | G300E | 652917.86 | 5.12
1308 | Story20 | B11 | 40 MPa RC Beam (25 cm x 25 cm) | Beam | 40MPa | Concrete Rectangular | 250 | 250 | 625 | 4575 | 0.29 | 699.54 | G300E | 2723432.14 | 21.37 | G300E | 724403.05 | 5.68
1309 | Story20 | B110 | 40 MPa RC Beam (25 cm x 25 cm) | Beam | 40MPa | Concrete Rectangular | 250 | 250 | 625 | 4575 | 0.29 | 699.54 | G300E | 2151230.36 | 16.88 | G300E | 652917.86 | 5.12
1310 | Story20 | B111 | 40 MPa RC Beam (25 cm x 25 cm) | Beam | 40MPa | Concrete Rectangular | 250 | 250 | 625 | 4575 | 0.29 | 699.54 | G300E | 2185216.07 | 17.15 | G300E | 652917.86 | 5.12
1311 | Story20 | B112 | 40 MPa RC Beam (25 cm x 25 cm) | Beam | 40MPa | Concrete Rectangular | 250 | 250 | 625 | 4575 | 0.29 | 699.54 | G300E | 2169530.36 | 17.02 | G300E | 652917.86 | 5.12
1312 | Story20 | B12 | 40 MPa RC Beam (25 cm x 25 cm) | Beam | 40MPa | Concrete Rectangular | 250 | 250 | 625 | 4575 | 0.29 | 699.54 | G300E | 1670201.79 | 13.11 | G300E | 652917.86 | 5.12
1313 | Story20 | B13 | 40 MPa RC Beam (25 cm x 25 cm) | Beam | 40MPa | Concrete Rectangular | 250 | 250 | 625 | 4575 | 0.29 | 699.54 | G300E | 2736830.36 | 21.47 | G300E | 724403.05 | 5.68
1314 | Story20 | B14 | 40 MPa RC Beam (25 cm x 25 cm) | Beam | 40MPa | Concrete Rectangular | 250 | 250 | 625 | 4575 | 0.29 | 699.54 | G300E | 1580008.93 | 12.4 | G300E | 652917.86 | 5.12
1315 | Story20 | B15 | 40 MPa RC Beam (25 cm x 25 cm) | Beam | 40MPa | Concrete Rectangular | 250 | 250 | 625 | 4575 | 0.29 | 699.54 | G300E | 1580008.93 | 12.4 | G300E | 652917.86 | 5.12
1316 | Story20 | B16 | 40 MPa RC Beam (25 cm x 25 cm) | Beam | 40MPa | Concrete Rectangular | 250 | 250 | 625 | 4575 | 0.29 | 699.54 | G300E | 2183908.93 | 17.14 | G300E | 652917.86 | 5.12
1317 | Story20 | B17 | 40 MPa RC Beam (25 cm x 25 cm) | Beam | 40MPa | Concrete Rectangular | 250 | 250 | 625 | 4575 | 0.29 | 699.54 | G300E | 2212339.29 | 17.36 | G300E | 722930.06 | 5.67
1318 | Story20 | B18 | 40 MPa RC Beam (25 cm x 25 cm) | Beam | 40MPa | Concrete Rectangular | 250 | 250 | 625 | 4575 | 0.29 | 699.54 | G300E | 3191716.07 | 25.04 | G300E | 724403.05 | 5.68
1319 | Story20 | B19 | 40 MPa RC Beam (25 cm x 25 cm) | Beam | 40MPa | Concrete Rectangular | 250 | 250 | 625 | 4575 | 0.29 | 699.54 | G300E | 2660689.29 | 20.88 | G300E | 700574.65 | 5.5
1320 | Story20 | B2 | 40 MPa RC Beam (25 cm x 25 cm) | Beam | 40MPa | Concrete Rectangular | 250 | 250 | 625 | 4575 | 0.29 | 699.54 | G300E | 1630007.14 | 12.79 | G300E | 652917.86 | 5.12
1321 | Story20 | B20 | 40 MPa RC Beam (25 cm x 25 cm) | Beam | 40MPa | Concrete Rectangular | 250 | 250 | 625 | 4575 | 0.29 | 699.54 | G300E | 3082242.86 | 24.18 | G300E | 748231.45 | 5.87
1322 | Story20 | B21 | 40 MPa RC Beam (25 cm x 25 cm) | Beam | 40MPa | Concrete Rectangular | 250 | 250 | 625 | 4575 | 0.29 | 699.54 | G300E | 2593698.21 | 20.35 | G300E | 691424.65 | 5.43
1323 | Story20 | B22 | 40 MPa RC Beam (25 cm x 25 cm) | Beam | 40MPa | Concrete Rectangular | 250 | 250 | 625 | 4575 | 0.29 | 699.54 | G300E | 3063289.29 | 24.04 | G300E | 748231.45 | 5.87
1324 | Story20 | B23 | 40 MPa RC Beam (25 cm x 25 cm) | Beam | 40MPa | Concrete Rectangular | 250 | 250 | 625 | 4575 | 0.29 | 699.54 | G300E | 2317891.07 | 18.19 | G300E | 695672.87 | 5.46
1325 | Story20 | B24 | 40 MPa RC Beam (25 cm x 25 cm) | Beam | 40MPa | Concrete Rectangular | 250 | 250 | 625 | 4575 | 0.29 | 699.54 | G300E | 3001853.57 | 23.55 | G300E | 748231.45 | 5.87
1326 | Story20 | B25 | 40 MPa RC Beam (25 cm x 25 cm) | Beam | 40MPa | Concrete Rectangular | 250 | 250 | 625 | 4575 | 0.29 | 699.54 | G300E | 2595005.36 | 20.36 | G300E | 700574.65 | 5.5
1327 | Story20 | B26 | 40 MPa RC Beam (25 cm x 25 cm) | Beam | 40MPa | Concrete Rectangular | 250 | 250 | 625 | 4575 | 0.29 | 699.54 | G300E | 2753823.21 | 21.61 | G300E | 724403.05 | 5.68
1328 | Story20 | B27 | 40 MPa RC Beam (25 cm x 25 cm) | Beam | 40MPa | Concrete Rectangular | 250 | 250 | 625 | 4575 | 0.29 | 699.54 | G300E | 2686505.36 | 21.08 | G300E | 700574.65 | 5.5
1329 | Story20 | B28 | 40 MPa RC Beam (25 cm x 25 cm) | Beam | 40MPa | Concrete Rectangular | 250 | 250 | 625 | 4575 | 0.29 | 699.54 | G300E | 2686505.36 | 21.08 | G300E | 700574.65 | 5.5
1330 | Story20 | B29 | 40 MPa RC Beam (25 cm x 25 cm) | Beam | 40MPa | Concrete Rectangular | 250 | 250 | 625 | 4575 | 0.29 | 699.54 | G300E | 2737157.14 | 21.48 | G300E | 724403.05 | 5.68
1331 | Story20 | B3 | 40 MPa RC Beam (25 cm x 25 cm) | Beam | 40MPa | Concrete Rectangular | 250 | 250 | 625 | 4575 | 0.29 | 699.54 | G300E | 2845323.21 | 22.33 | G300E | 730533.55 | 5.73
1332 | Story20 | B30 | 40 MPa RC Beam (25 cm x 25 cm) | Beam | 40MPa | Concrete Rectangular | 250 | 250 | 625 | 4575 | 0.29 | 699.54 | G300E | 1670201.79 | 13.11 | G300E | 652917.86 | 5.12
1333 | Story20 | B31 | 40 MPa RC Beam (25 cm x 25 cm) | Beam | 40MPa | Concrete Rectangular | 250 | 250 | 625 | 4575 | 0.29 | 699.54 | G300E | 2150576.79 | 16.87 | G300E | 652917.86 | 5.12
1334 | Story20 | B32 | 40 MPa RC Beam (25 cm x 25 cm) | Beam | 40MPa | Concrete Rectangular | 250 | 250 | 625 | 4575 | 0.29 | 699.54 | G300E | 2722451.79 | 21.36 | G300E | 739108.41 | 5.8
1335 | Story20 | B33 | 40 MPa RC Beam (25 cm x 25 cm) | Beam | 40MPa | Concrete Rectangular | 250 | 250 | 625 | 4575 | 0.29 | 699.54 | G300E | 3228969.64 | 25.34 | G300E | 700574.65 | 5.5
1336 | Story20 | B34 | 40 MPa RC Beam (25 cm x 25 cm) | Beam | 40MPa | Concrete Rectangular | 250 | 250 | 625 | 4575 | 0.29 | 699.54 | G300E | 2727026.79 | 21.4 | G300E | 715280.01 | 5.61
1337 | Story20 | B35 | 40 MPa RC Beam (25 cm x 25 cm) | Beam | 40MPa | Concrete Rectangular | 250 | 250 | 625 | 4575 | 0.29 | 699.54 | G300E | 3168514.29 | 24.86 | G300E | 700574.65 | 5.5
1338 | Story20 | B36 | 40 MPa RC Beam (25 cm x 25 cm) | Beam | 40MPa | Concrete Rectangular | 250 | 250 | 625 | 4575 | 0.29 | 699.54 | G300E | 2749248.21 | 21.57 | G300E | 691751.44 | 5.43
1339 | Story20 | B37 | 40 MPa RC Beam (25 cm x 25 cm) | Beam | 40MPa | Concrete Rectangular | 250 | 250 | 625 | 4800 | 0.3 | 733.94 | G300E | 3709760 | 29.11 | G300E | 792587.2 | 6.22
1340 | Story20 | B38 | 40 MPa RC Beam (25 cm x 25 cm) | Beam | 40MPa | Concrete Rectangular | 250 | 250 | 625 | 4575 | 0.29 | 699.54 | G300E | 2221162.5 | 17.43 | G300E | 700574.65 | 5.5
1341 | Story20 | B39 | 40 MPa RC Beam (25 cm x 25 cm) | Beam | 40MPa | Concrete Rectangular | 250 | 250 | 625 | 4800 | 0.3 | 733.94 | G300E | 3561600 | 27.95 | G300E | 815920.8 | 6.4
1342 | Story20 | B4 | 40 MPa RC Beam (25 cm x 25 cm) | Beam | 40MPa | Concrete Rectangular | 250 | 250 | 625 | 4575 | 0.29 | 699.54 | G300E | 1669221.43 | 13.1 | G300E | 652917.86 | 5.12
1343 | Story20 | B40 | 40 MPa RC Beam (25 cm x 25 cm) | Beam | 40MPa | Concrete Rectangular | 250 | 250 | 625 | 4575 | 0.29 | 699.54 | G300E | 2825062.5 | 22.17 | G300E | 700574.65 | 5.5
1344 | Story20 | B41 | 40 MPa RC Beam (25 cm x 25 cm) | Beam | 40MPa | Concrete Rectangular | 250 | 250 | 625 | 4575 | 0.29 | 699.54 | G300E | 2824408.93 | 22.16 | G300E | 700574.65 | 5.5
1345 | Story20 | B42 | 40 MPa RC Beam (25 cm x 25 cm) | Beam | 40MPa | Concrete Rectangular | 250 | 250 | 625 | 4575 | 0.29 | 699.54 | G300E | 2754476.79 | 21.61 | G300E | 724403.05 | 5.68
1346 | Story20 | B43 | 40 MPa RC Beam (25 cm x 25 cm) | Beam | 40MPa | Concrete Rectangular | 250 | 250 | 625 | 4575 | 0.29 | 699.54 | G300E | 2594678.57 | 20.36 | G300E | 700574.65 | 5.5
1347 | Story20 | B44 | 40 MPa RC Beam (25 cm x 25 cm) | Beam | 40MPa | Concrete Rectangular | 250 | 250 | 625 | 4575 | 0.29 | 699.54 | G300E | 2723758.93 | 21.37 | G300E | 724403.05 | 5.68
1348 | Story20 | B45 | 40 MPa RC Beam (25 cm x 25 cm) | Beam | 40MPa | Concrete Rectangular | 250 | 250 | 625 | 4575 | 0.29 | 699.54 | G300E | 1637850 | 12.85 | G300E | 652917.86 | 5.12
1349 | Story20 | B46 | 40 MPa RC Beam (25 cm x 25 cm) | Beam | 40MPa | Concrete Rectangular | 250 | 250 | 625 | 4575 | 0.29 | 699.54 | G300E | 2101232.14 | 16.49 | G300E | 652917.86 | 5.12
1350 | Story20 | B47 | 40 MPa RC Beam (25 cm x 25 cm) | Beam | 40MPa | Concrete Rectangular | 250 | 250 | 625 | 4575 | 0.29 | 699.54 | G300E | 3093680.36 | 24.27 | G300E | 756074.3 | 5.93
1351 | Story20 | B48 | 40 MPa RC Beam (25 cm x 25 cm) | Beam | 40MPa | Concrete Rectangular | 250 | 250 | 625 | 4575 | 0.29 | 699.54 | G300E | 2919830.36 | 22.91 | G300E | 743329.66 | 5.83
1352 | Story20 | B49 | 40 MPa RC Beam (25 cm x 25 cm) | Beam | 40MPa | Concrete Rectangular | 250 | 250 | 625 | 4575 | 0.29 | 699.54 | G300E | 3001200 | 23.55 | G300E | 748231.45 | 5.87
1353 | Story20 | B5 | 40 MPa RC Beam (25 cm x 25 cm) | Beam | 40MPa | Concrete Rectangular | 250 | 250 | 625 | 4575 | 0.29 | 699.54 | G300E | 3143351.79 | 24.66 | G300E | 724403.05 | 5.68
1354 | Story20 | B50 | 40 MPa RC Beam (25 cm x 25 cm) | Beam | 40MPa | Concrete Rectangular | 250 | 250 | 625 | 4575 | 0.29 | 699.54 | G300E | 2539451.79 | 19.93 | G300E | 740061.8 | 5.81
1355 | Story20 | B51 | 40 MPa RC Beam (25 cm x 25 cm) | Beam | 40MPa | Concrete Rectangular | 250 | 250 | 625 | 4800 | 0.3 | 733.94 | G300E | 3536960 | 27.75 | G300E | 792587.2 | 6.22
1356 | Story20 | B55 | 40 MPa RC Beam (25 cm x 25 cm) | Beam | 40MPa | Concrete Rectangular | 250 | 250 | 625 | 4575 | 0.29 | 699.54 | G300E | 3395260 | 26.64 | G300E | 777674.51 | 6.1
1357 | Story20 | B56 | 40 MPa RC Beam (25 cm x 25 cm) | Beam | 40MPa | Concrete Rectangular | 250 | 250 | 625 | 4575 | 0.29 | 699.54 | G300E | 2220835.71 | 17.43 | G300E | 700574.65 | 5.5
1358 | Story20 | B57 | 40 MPa RC Beam (25 cm x 25 cm) | Beam | 40MPa | Concrete Rectangular | 250 | 250 | 625 | 4575 | 0.29 | 699.54 | G300E | 3002507.14 | 23.56 | G300E | 748231.45 | 5.87
1359 | Story20 | B58 | 40 MPa RC Beam (25 cm x 25 cm) | Beam | 40MPa | Concrete Rectangular | 250 | 250 | 625 | 4575 | 0.29 | 699.54 | G300E | 2317564.29 | 18.18 | G300E | 695672.87 | 5.46
1360 | Story20 | B59 | 40 MPa RC Beam (25 cm x 25 cm) | Beam | 40MPa | Concrete Rectangular | 250 | 250 | 625 | 4575 | 0.29 | 699.54 | G300E | 3094987.5 | 24.28 | G300E | 748231.45 | 5.87
1361 | Story20 | B6 | 40 MPa RC Beam (25 cm x 25 cm) | Beam | 40MPa | Concrete Rectangular | 250 | 250 | 625 | 4575 | 0.29 | 699.54 | G300E | 1633275 | 12.82 | G300E | 652917.86 | 5.12
1362 | Story20 | B60 | 40 MPa RC Beam (25 cm x 25 cm) | Beam | 40MPa | Concrete Rectangular | 250 | 250 | 625 | 4575 | 0.29 | 699.54 | G300E | 1594387.5 | 12.51 | G300E | 652917.86 | 5.12
1363 | Story20 | B61 | 40 MPa RC Beam (25 cm x 25 cm) | Beam | 40MPa | Concrete Rectangular | 250 | 250 | 625 | 4575 | 0.29 | 699.54 | G300E | 2151230.36 | 16.88 | G300E | 652917.86 | 5.12
1364 | Story20 | B62 | 40 MPa RC Beam (25 cm x 25 cm) | Beam | 40MPa | Concrete Rectangular | 250 | 250 | 625 | 4575 | 0.29 | 699.54 | G300E | 3158710.71 | 24.78 | G300E | 756074.3 | 5.93
1365 | Story20 | B63 | 40 MPa RC Beam (25 cm x 25 cm) | Beam | 40MPa | Concrete Rectangular | 250 | 250 | 625 | 4575 | 0.29 | 699.54 | G300E | 3231257.14 | 25.35 | G300E | 688156.79 | 5.4
1366 | Story20 | B64 | 40 MPa RC Beam (25 cm x 25 cm) | Beam | 40MPa | Concrete Rectangular | 250 | 250 | 625 | 4575 | 0.29 | 699.54 | G300E | 3064596.43 | 24.05 | G300E | 748231.45 | 5.87
1367 | Story20 | B65 | 40 MPa RC Beam (25 cm x 25 cm) | Beam | 40MPa | Concrete Rectangular | 250 | 250 | 625 | 4575 | 0.29 | 699.54 | G300E | 3170801.79 | 24.88 | G300E | 700574.65 | 5.5
1368 | Story20 | B66 | 40 MPa RC Beam (25 cm x 25 cm) | Beam | 40MPa | Concrete Rectangular | 250 | 250 | 625 | 4800 | 0.3 | 733.94 | G300E | 3741760 | 29.36 | G300E | 815920.8 | 6.4
1369 | Story20 | B67 | 40 MPa RC Beam (25 cm x 25 cm) | Beam | 40MPa | Concrete Rectangular | 250 | 250 | 625 | 4575 | 0.29 | 699.54 | G300E | 3566365 | 27.98 | G300E | 777674.51 | 6.1
1370 | Story20 | B69 | 40 MPa RC Beam (25 cm x 25 cm) | Beam | 40MPa | Concrete Rectangular | 250 | 250 | 625 | 4575 | 0.29 | 699.54 | G300E | 3395260 | 26.64 | G300E | 777674.51 | 6.1
1371 | Story20 | B7 | 40 MPa RC Beam (25 cm x 25 cm) | Beam | 40MPa | Concrete Rectangular | 250 | 250 | 625 | 4575 | 0.29 | 699.54 | G300E | 3157403.57 | 24.77 | G300E | 748231.45 | 5.87
1372 | Story20 | B70 | 40 MPa RC Beam (25 cm x 25 cm) | Beam | 40MPa | Concrete Rectangular | 250 | 250 | 625 | 4575 | 0.29 | 699.54 | G300E | 3566975 | 27.99 | G300E | 777674.51 | 6.1
1373 | Story20 | B71 | 40 MPa RC Beam (25 cm x 25 cm) | Beam | 40MPa | Concrete Rectangular | 250 | 250 | 625 | 4575 | 0.29 | 699.54 | G300E | 2824082.14 | 22.16 | G300E | 700574.65 | 5.5
1374 | Story20 | B72 | 40 MPa RC Beam (25 cm x 25 cm) | Beam | 40MPa | Concrete Rectangular | 250 | 250 | 625 | 4575 | 0.29 | 699.54 | G300E | 3064923.21 | 24.05 | G300E | 748231.45 | 5.87
1375 | Story20 | B73 | 40 MPa RC Beam (25 cm x 25 cm) | Beam | 40MPa | Concrete Rectangular | 250 | 250 | 625 | 4575 | 0.29 | 699.54 | G300E | 2594678.57 | 20.36 | G300E | 692078.22 | 5.43
1376 | Story20 | B74 | 40 MPa RC Beam (25 cm x 25 cm) | Beam | 40MPa | Concrete Rectangular | 250 | 250 | 625 | 4575 | 0.29 | 699.54 | G300E | 3158383.93 | 24.78 | G300E | 748231.45 | 5.87
1377 | Story20 | B75 | 40 MPa RC Beam (25 cm x 25 cm) | Beam | 40MPa | Concrete Rectangular | 250 | 250 | 625 | 4575 | 0.29 | 699.54 | G300E | 1633928.57 | 12.82 | G300E | 652917.86 | 5.12
1378 | Story20 | B76 | 40 MPa RC Beam (25 cm x 25 cm) | Beam | 40MPa | Concrete Rectangular | 250 | 250 | 625 | 4575 | 0.29 | 699.54 | G300E | 2184889.29 | 17.14 | G300E | 652917.86 | 5.12
1379 | Story20 | B77 | 40 MPa RC Beam (25 cm x 25 cm) | Beam | 40MPa | Concrete Rectangular | 250 | 250 | 625 | 4575 | 0.29 | 699.54 | G300E | 3145966.07 | 24.68 | G300E | 724076.26 | 5.68
1380 | Story20 | B78 | 40 MPa RC Beam (25 cm x 25 cm) | Beam | 40MPa | Concrete Rectangular | 250 | 250 | 625 | 4575 | 0.29 | 699.54 | G300E | 3229950 | 25.34 | G300E | 748231.45 | 5.87
1381 | Story20 | B79 | 40 MPa RC Beam (25 cm x 25 cm) | Beam | 40MPa | Concrete Rectangular | 250 | 250 | 625 | 4575 | 0.29 | 699.54 | G300E | 3122110.71 | 24.5 | G300E | 762936.8 | 5.99
1382 | Story20 | B8 | 40 MPa RC Beam (25 cm x 25 cm) | Beam | 40MPa | Concrete Rectangular | 250 | 250 | 625 | 4575 | 0.29 | 699.54 | G300E | 1594387.5 | 12.51 | G300E | 652917.86 | 5.12
1383 | Story20 | B80 | 40 MPa RC Beam (25 cm x 25 cm) | Beam | 40MPa | Concrete Rectangular | 250 | 250 | 625 | 4575 | 0.29 | 699.54 | G300E | 3122110.71 | 24.5 | G300E | 762936.8 | 5.99
1384 | Story20 | B81 | 40 MPa RC Beam (25 cm x 25 cm) | Beam | 40MPa | Concrete Rectangular | 250 | 250 | 625 | 4575 | 0.29 | 699.54 | G300E | 3171455.36 | 24.88 | G300E | 700574.65 | 5.5
1385 | Story20 | B82 | 40 MPa RC Beam (25 cm x 25 cm) | Beam | 40MPa | Concrete Rectangular | 250 | 250 | 625 | 4575 | 0.29 | 699.54 | G300E | 3064596.43 | 24.05 | G300E | 748231.45 | 5.87
1386 | Story20 | B83 | 40 MPa RC Beam (25 cm x 25 cm) | Beam | 40MPa | Concrete Rectangular | 250 | 250 | 625 | 4575 | 0.29 | 699.54 | G300E | 2540432.14 | 19.93 | G300E | 740061.8 | 5.81
1387 | Story20 | B84 | 40 MPa RC Beam (25 cm x 25 cm) | Beam | 40MPa | Concrete Rectangular | 250 | 250 | 625 | 4575 | 0.29 | 699.54 | G300E | 3001853.57 | 23.55 | G300E | 748231.45 | 5.87
1388 | Story20 | B85 | 40 MPa RC Beam (25 cm x 25 cm) | Beam | 40MPa | Concrete Rectangular | 250 | 250 | 625 | 4575 | 0.29 | 699.54 | G300E | 3171455.36 | 24.88 | G300E | 700574.65 | 5.5
1389 | Story20 | B86 | 40 MPa RC Beam (25 cm x 25 cm) | Beam | 40MPa | Concrete Rectangular | 250 | 250 | 625 | 4575 | 0.29 | 699.54 | G300E | 2753823.21 | 21.61 | G300E | 739108.41 | 5.8
1390 | Story20 | B87 | 40 MPa RC Beam (25 cm x 25 cm) | Beam | 40MPa | Concrete Rectangular | 250 | 250 | 625 | 4575 | 0.29 | 699.54 | G300E | 3122437.5 | 24.5 | G300E | 748231.45 | 5.87
1391 | Story20 | B88 | 40 MPa RC Beam (25 cm x 25 cm) | Beam | 40MPa | Concrete Rectangular | 250 | 250 | 625 | 4575 | 0.29 | 699.54 | G300E | 2686505.36 | 21.08 | G300E | 700574.65 | 5.5
1392 | Story20 | B89 | 40 MPa RC Beam (25 cm x 25 cm) | Beam | 40MPa | Concrete Rectangular | 250 | 250 | 625 | 4575 | 0.29 | 699.54 | G300E | 3145639.29 | 24.68 | G300E | 724403.05 | 5.68
1393 | Story20 | B9 | 40 MPa RC Beam (25 cm x 25 cm) | Beam | 40MPa | Concrete Rectangular | 250 | 250 | 625 | 4575 | 0.29 | 699.54 | G300E | 3094987.5 | 24.28 | G300E | 748231.45 | 5.87
1394 | Story20 | B90 | 40 MPa RC Beam (25 cm x 25 cm) | Beam | 40MPa | Concrete Rectangular | 250 | 250 | 625 | 4575 | 0.29 | 699.54 | G300E | 1669221.43 | 13.1 | G300E | 652917.86 | 5.12
1395 | Story20 | B91 | 40 MPa RC Beam (25 cm x 25 cm) | Beam | 40MPa | Concrete Rectangular | 250 | 250 | 625 | 4575 | 0.29 | 699.54 | G300E | 2169530.36 | 17.02 | G300E | 660760.71 | 5.18
1396 | Story20 | B92 | 40 MPa RC Beam (25 cm x 25 cm) | Beam | 40MPa | Concrete Rectangular | 250 | 250 | 625 | 4575 | 0.29 | 699.54 | G300E | 3329292.86 | 26.12 | G300E | 724403.05 | 5.68
1397 | Story20 | B93 | 40 MPa RC Beam (25 cm x 25 cm) | Beam | 40MPa | Concrete Rectangular | 250 | 250 | 625 | 4575 | 0.29 | 699.54 | G300E | 3328966.07 | 26.12 | G300E | 724403.05 | 5.68
1398 | Story20 | B94 | 40 MPa RC Beam (25 cm x 25 cm) | Beam | 40MPa | Concrete Rectangular | 250 | 250 | 625 | 4575 | 0.29 | 699.54 | G300E | 3230276.79 | 25.35 | G300E | 748231.45 | 5.87
1399 | Story20 | B95 | 40 MPa RC Beam (25 cm x 25 cm) | Beam | 40MPa | Concrete Rectangular | 250 | 250 | 625 | 4575 | 0.29 | 699.54 | G300E | 3145966.07 | 24.68 | G300E | 724076.26 | 5.68
1400 | Story20 | B96 | 40 MPa RC Beam (25 cm x 25 cm) | Beam | 40MPa | Concrete Rectangular | 250 | 250 | 625 | 4575 | 0.29 | 699.54 | G300E | 3232891.07 | 25.37 | G300E | 688156.79 | 5.4
1401 | Story20 | B97 | 40 MPa RC Beam (25 cm x 25 cm) | Beam | 40MPa | Concrete Rectangular | 250 | 250 | 625 | 4575 | 0.29 | 699.54 | G300E | 3158383.93 | 24.78 | G300E | 756074.3 | 5.93
1402 | Story20 | B98 | 40 MPa RC Beam (25 cm x 25 cm) | Beam | 40MPa | Concrete Rectangular | 250 | 250 | 625 | 4575 | 0.29 | 699.54 | G300E | 2920157.14 | 22.91 | G300E | 743329.66 | 5.83
1403 | Story20 | B99 | 40 MPa RC Beam (25 cm x 25 cm) | Beam | 40MPa | Concrete Rectangular | 250 | 250 | 625 | 4575 | 0.29 | 699.54 | G300E | 3094660.71 | 24.28 | G300E | 756074.3 | 5.93
1404 | Story21 | B1 | 40 MPa RC Beam (25 cm x 25 cm) | Beam | 40MPa | Concrete Rectangular | 250 | 250 | 625 | 4587.5 | 0.29 | 701.45 | G300E | 2139085.71 | 16.78 | G300E | 654701.79 | 5.14
1405 | Story21 | B10 | 40 MPa RC Beam (25 cm x 25 cm) | Beam | 40MPa | Concrete Rectangular | 250 | 250 | 625 | 4587.5 | 0.29 | 701.45 | G300E | 1645929.46 | 12.91 | G300E | 654701.79 | 5.14
1406 | Story21 | B100 | 40 MPa RC Beam (25 cm x 25 cm) | Beam | 40MPa | Concrete Rectangular | 250 | 250 | 625 | 4587.5 | 0.29 | 701.45 | G300E | 3208956.25 | 25.18 | G300E | 702488.79 | 5.51
1407 | Story21 | B101 | 40 MPa RC Beam (25 cm x 25 cm) | Beam | 40MPa | Concrete Rectangular | 250 | 250 | 625 | 4587.5 | 0.29 | 701.45 | G300E | 2759053.57 | 21.65 | G300E | 733263.54 | 5.75
1408 | Story21 | B102 | 40 MPa RC Beam (25 cm x 25 cm) | Beam | 40MPa | Concrete Rectangular | 250 | 250 | 625 | 4587.5 | 0.29 | 701.45 | G300E | 3202402.68 | 25.13 | G300E | 750275.79 | 5.89
1409 | Story21 | B103 | 40 MPa RC Beam (25 cm x 25 cm) | Beam | 40MPa | Concrete Rectangular | 250 | 250 | 625 | 4587.5 | 0.29 | 701.45 | G300E | 2243942.86 | 17.61 | G300E | 731249.14 | 5.74
1410 | Story21 | B104 | 40 MPa RC Beam (25 cm x 25 cm) | Beam | 40MPa | Concrete Rectangular | 250 | 250 | 625 | 4587.5 | 0.29 | 701.45 | G300E | 2752500 | 21.6 | G300E | 733095.61 | 5.75
1411 | Story21 | B105 | 40 MPa RC Beam (25 cm x 25 cm) | Beam | 40MPa | Concrete Rectangular | 250 | 250 | 625 | 4587.5 | 0.29 | 701.45 | G300E | 1596122.32 | 12.52 | G300E | 658633.93 | 5.17
1412 | Story21 | B106 | 40 MPa RC Beam (25 cm x 25 cm) | Beam | 40MPa | Concrete Rectangular | 250 | 250 | 625 | 4587.5 | 0.29 | 701.45 | G300E | 2167266.07 | 17.01 | G300E | 658633.93 | 5.17
1413 | Story21 | B107 | 40 MPa RC Beam (25 cm x 25 cm) | Beam | 40MPa | Concrete Rectangular | 250 | 250 | 625 | 4587.5 | 0.29 | 701.45 | G300E | 2186599.11 | 17.16 | G300E | 654701.79 | 5.14
1414 | Story21 | B108 | 40 MPa RC Beam (25 cm x 25 cm) | Beam | 40MPa | Concrete Rectangular | 250 | 250 | 625 | 4587.5 | 0.29 | 701.45 | G300E | 2148916.07 | 16.86 | G300E | 654701.79 | 5.14
1415 | Story21 | B109 | 40 MPa RC Beam (25 cm x 25 cm) | Beam | 40MPa | Concrete Rectangular | 250 | 250 | 625 | 4587.5 | 0.29 | 701.45 | G300E | 2097142.86 | 16.45 | G300E | 654701.79 | 5.14
1416 | Story21 | B11 | 40 MPa RC Beam (25 cm x 25 cm) | Beam | 40MPa | Concrete Rectangular | 250 | 250 | 625 | 4587.5 | 0.29 | 701.45 | G300E | 2759053.57 | 21.65 | G300E | 726382.29 | 5.7
1417 | Story21 | B110 | 40 MPa RC Beam (25 cm x 25 cm) | Beam | 40MPa | Concrete Rectangular | 250 | 250 | 625 | 4587.5 | 0.29 | 701.45 | G300E | 2148916.07 | 16.86 | G300E | 654701.79 | 5.14
1418 | Story21 | B111 | 40 MPa RC Beam (25 cm x 25 cm) | Beam | 40MPa | Concrete Rectangular | 250 | 250 | 625 | 4587.5 | 0.29 | 701.45 | G300E | 2186599.11 | 17.16 | G300E | 654701.79 | 5.14
1419 | Story21 | B112 | 40 MPa RC Beam (25 cm x 25 cm) | Beam | 40MPa | Concrete Rectangular | 250 | 250 | 625 | 4587.5 | 0.29 | 701.45 | G300E | 2167266.07 | 17.01 | G300E | 654701.79 | 5.14
1420 | Story21 | B12 | 40 MPa RC Beam (25 cm x 25 cm) | Beam | 40MPa | Concrete Rectangular | 250 | 250 | 625 | 4587.5 | 0.29 | 701.45 | G300E | 1684923.21 | 13.22 | G300E | 654701.79 | 5.14
1421 | Story21 | B13 | 40 MPa RC Beam (25 cm x 25 cm) | Beam | 40MPa | Concrete Rectangular | 250 | 250 | 625 | 4587.5 | 0.29 | 701.45 | G300E | 2243942.86 | 17.61 | G300E | 733546.98 | 5.76
1422 | Story21 | B14 | 40 MPa RC Beam (25 cm x 25 cm) | Beam | 40MPa | Concrete Rectangular | 250 | 250 | 625 | 4587.5 | 0.29 | 701.45 | G300E | 1596122.32 | 12.52 | G300E | 654701.79 | 5.14
1423 | Story21 | B15 | 40 MPa RC Beam (25 cm x 25 cm) | Beam | 40MPa | Concrete Rectangular | 250 | 250 | 625 | 4587.5 | 0.29 | 701.45 | G300E | 1596450 | 12.53 | G300E | 654701.79 | 5.14
1424 | Story21 | B16 | 40 MPa RC Beam (25 cm x 25 cm) | Beam | 40MPa | Concrete Rectangular | 250 | 250 | 625 | 4587.5 | 0.29 | 701.45 | G300E | 2184305.36 | 17.14 | G300E | 655684.82 | 5.14
1425 | Story21 | B17 | 40 MPa RC Beam (25 cm x 25 cm) | Beam | 40MPa | Concrete Rectangular | 250 | 250 | 625 | 4587.5 | 0.29 | 701.45 | G300E | 2242304.46 | 17.59 | G300E | 734176.13 | 5.76
1426 | Story21 | B18 | 40 MPa RC Beam (25 cm x 25 cm) | Beam | 40MPa | Concrete Rectangular | 250 | 250 | 625 | 4587.5 | 0.29 | 701.45 | G300E | 3162753.57 | 24.82 | G300E | 726382.29 | 5.7
1427 | Story21 | B19 | 40 MPa RC Beam (25 cm x 25 cm) | Beam | 40MPa | Concrete Rectangular | 250 | 250 | 625 | 4587.5 | 0.29 | 701.45 | G300E | 2683359.82 | 21.05 | G300E | 702488.79 | 5.51
1428 | Story21 | B2 | 40 MPa RC Beam (25 cm x 25 cm) | Beam | 40MPa | Concrete Rectangular | 250 | 250 | 625 | 4587.5 | 0.29 | 701.45 | G300E | 1641341.96 | 12.88 | G300E | 654701.79 | 5.14
1429 | Story21 | B20 | 40 MPa RC Beam (25 cm x 25 cm) | Beam | 40MPa | Concrete Rectangular | 250 | 250 | 625 | 4587.5 | 0.29 | 701.45 | G300E | 3066416.07 | 24.06 | G300E | 750275.79 | 5.89
1430 | Story21 | B21 | 40 MPa RC Beam (25 cm x 25 cm) | Beam | 40MPa | Concrete Rectangular | 250 | 250 | 625 | 4587.5 | 0.29 | 701.45 | G300E | 2621756.25 | 20.57 | G300E | 699212 | 5.49
1431 | Story21 | B22 | 40 MPa RC Beam (25 cm x 25 cm) | Beam | 40MPa | Concrete Rectangular | 250 | 250 | 625 | 4587.5 | 0.29 | 701.45 | G300E | 3078212.5 | 24.15 | G300E | 750275.79 | 5.89
1432 | Story21 | B23 | 40 MPa RC Beam (25 cm x 25 cm) | Beam | 40MPa | Concrete Rectangular | 250 | 250 | 625 | 4587.5 | 0.29 | 701.45 | G300E | 2340935.71 | 18.37 | G300E | 702488.79 | 5.51
1433 | Story21 | B24 | 40 MPa RC Beam (25 cm x 25 cm) | Beam | 40MPa | Concrete Rectangular | 250 | 250 | 625 | 4587.5 | 0.29 | 701.45 | G300E | 3023162.5 | 23.72 | G300E | 726382.29 | 5.7
1434 | Story21 | B25 | 40 MPa RC Beam (25 cm x 25 cm) | Beam | 40MPa | Concrete Rectangular | 250 | 250 | 625 | 4587.5 | 0.29 | 701.45 | G300E | 2623722.32 | 20.59 | G300E | 702488.79 | 5.51
1435 | Story21 | B26 | 40 MPa RC Beam (25 cm x 25 cm) | Beam | 40MPa | Concrete Rectangular | 250 | 250 | 625 | 4587.5 | 0.29 | 701.45 | G300E | 2772488.39 | 21.75 | G300E | 702488.79 | 5.51
1436 | Story21 | B27 | 40 MPa RC Beam (25 cm x 25 cm) | Beam | 40MPa | Concrete Rectangular | 250 | 250 | 625 | 4587.5 | 0.29 | 701.45 | G300E | 2708591.07 | 21.25 | G300E | 702488.79 | 5.51
1437 | Story21 | B28 | 40 MPa RC Beam (25 cm x 25 cm) | Beam | 40MPa | Concrete Rectangular | 250 | 250 | 625 | 4587.5 | 0.29 | 701.45 | G300E | 2708591.07 | 21.25 | G300E | 702488.79 | 5.51
1438 | Story21 | B29 | 40 MPa RC Beam (25 cm x 25 cm) | Beam | 40MPa | Concrete Rectangular | 250 | 250 | 625 | 4587.5 | 0.29 | 701.45 | G300E | 2243942.86 | 17.61 | G300E | 733545.35 | 5.76
1439 | Story21 | B3 | 40 MPa RC Beam (25 cm x 25 cm) | Beam | 40MPa | Concrete Rectangular | 250 | 250 | 625 | 4587.5 | 0.29 | 701.45 | G300E | 2752500 | 21.6 | G300E | 733522.41 | 5.76
1440 | Story21 | B30 | 40 MPa RC Beam (25 cm x 25 cm) | Beam | 40MPa | Concrete Rectangular | 250 | 250 | 625 | 4587.5 | 0.29 | 701.45 | G300E | 1684923.21 | 13.22 | G300E | 654701.79 | 5.14
1441 | Story21 | B31 | 40 MPa RC Beam (25 cm x 25 cm) | Beam | 40MPa | Concrete Rectangular | 250 | 250 | 625 | 4587.5 | 0.29 | 701.45 | G300E | 2148588.39 | 16.86 | G300E | 654701.79 | 5.14
1442 | Story21 | B32 | 40 MPa RC Beam (25 cm x 25 cm) | Beam | 40MPa | Concrete Rectangular | 250 | 250 | 625 | 4587.5 | 0.29 | 701.45 | G300E | 2757742.86 | 21.64 | G300E | 734246.58 | 5.76
1443 | Story21 | B33 | 40 MPa RC Beam (25 cm x 25 cm) | Beam | 40MPa | Concrete Rectangular | 250 | 250 | 625 | 4587.5 | 0.29 | 701.45 | G300E | 3206007.14 | 25.16 | G300E | 702488.79 | 5.51
1444 | Story21 | B34 | 40 MPa RC Beam (25 cm x 25 cm) | Beam | 40MPa | Concrete Rectangular | 250 | 250 | 625 | 4587.5 | 0.29 | 701.45 | G300E | 2743980.36 | 21.53 | G300E | 710353.08 | 5.57
1445 | Story21 | B35 | 40 MPa RC Beam (25 cm x 25 cm) | Beam | 40MPa | Concrete Rectangular | 250 | 250 | 625 | 4587.5 | 0.29 | 701.45 | G300E | 3147352.68 | 24.7 | G300E | 702488.79 | 5.51
1446 | Story21 | B36 | 40 MPa RC Beam (25 cm x 25 cm) | Beam | 40MPa | Concrete Rectangular | 250 | 250 | 625 | 4587.5 | 0.29 | 701.45 | G300E | 2766262.5 | 21.71 | G300E | 701505.75 | 5.5
1447 | Story21 | B37 | 40 MPa RC Beam (25 cm x 25 cm) | Beam | 40MPa | Concrete Rectangular | 250 | 250 | 625 | 4800 | 0.3 | 733.94 | G300E | 3677120 | 28.85 | G300E | 792587.2 | 6.22
1448 | Story21 | B38 | 40 MPa RC Beam (25 cm x 25 cm) | Beam | 40MPa | Concrete Rectangular | 250 | 250 | 625 | 4587.5 | 0.29 | 701.45 | G300E | 2234112.5 | 17.53 | G300E | 702488.79 | 5.51
1449 | Story21 | B39 | 40 MPa RC Beam (25 cm x 25 cm) | Beam | 40MPa | Concrete Rectangular | 250 | 250 | 625 | 4800 | 0.3 | 733.94 | G300E | 3542400 | 27.79 | G300E | 815920.8 | 6.4
1450 | Story21 | B4 | 40 MPa RC Beam (25 cm x 25 cm) | Beam | 40MPa | Concrete Rectangular | 250 | 250 | 625 | 4587.5 | 0.29 | 701.45 | G300E | 1684595.54 | 13.22 | G300E | 654701.79 | 5.14
1451 | Story21 | B40 | 40 MPa RC Beam (25 cm x 25 cm) | Beam | 40MPa | Concrete Rectangular | 250 | 250 | 625 | 4587.5 | 0.29 | 701.45 | G300E | 2705969.64 | 21.23 | G300E | 702488.79 | 5.51
1452 | Story21 | B41 | 40 MPa RC Beam (25 cm x 25 cm) | Beam | 40MPa | Concrete Rectangular | 250 | 250 | 625 | 4587.5 | 0.29 | 701.45 | G300E | 2705969.64 | 21.23 | G300E | 702488.79 | 5.51
1453 | Story21 | B42 | 40 MPa RC Beam (25 cm x 25 cm) | Beam | 40MPa | Concrete Rectangular | 250 | 250 | 625 | 4587.5 | 0.29 | 701.45 | G300E | 2772816.07 | 21.76 | G300E | 702488.79 | 5.51
1454 | Story21 | B43 | 40 MPa RC Beam (25 cm x 25 cm) | Beam | 40MPa | Concrete Rectangular | 250 | 250 | 625 | 4587.5 | 0.29 | 701.45 | G300E | 2623722.32 | 20.59 | G300E | 702488.79 | 5.51
1455 | Story21 | B44 | 40 MPa RC Beam (25 cm x 25 cm) | Beam | 40MPa | Concrete Rectangular | 250 | 250 | 625 | 4587.5 | 0.29 | 701.45 | G300E | 2759053.57 | 21.65 | G300E | 726382.29 | 5.7
1456 | Story21 | B45 | 40 MPa RC Beam (25 cm x 25 cm) | Beam | 40MPa | Concrete Rectangular | 250 | 250 | 625 | 4587.5 | 0.29 | 701.45 | G300E | 1645929.46 | 12.91 | G300E | 654701.79 | 5.14
1457 | Story21 | B46 | 40 MPa RC Beam (25 cm x 25 cm) | Beam | 40MPa | Concrete Rectangular | 250 | 250 | 625 | 4587.5 | 0.29 | 701.45 | G300E | 2097142.86 | 16.45 | G300E | 654701.79 | 5.14
1458 | Story21 | B47 | 40 MPa RC Beam (25 cm x 25 cm) | Beam | 40MPa | Concrete Rectangular | 250 | 250 | 625 | 4587.5 | 0.29 | 701.45 | G300E | 3115567.86 | 24.45 | G300E | 750275.79 | 5.89
1459 | Story21 | B48 | 40 MPa RC Beam (25 cm x 25 cm) | Beam | 40MPa | Concrete Rectangular | 250 | 250 | 625 | 4587.5 | 0.29 | 701.45 | G300E | 2896023.21 | 22.72 | G300E | 750275.79 | 5.89
1460 | Story21 | B49 | 40 MPa RC Beam (25 cm x 25 cm) | Beam | 40MPa | Concrete Rectangular | 250 | 250 | 625 | 4587.5 | 0.29 | 701.45 | G300E | 3022834.82 | 23.72 | G300E | 726382.29 | 5.7
1461 | Story21 | B5 | 40 MPa RC Beam (25 cm x 25 cm) | Beam | 40MPa | Concrete Rectangular | 250 | 250 | 625 | 4587.5 | 0.29 | 701.45 | G300E | 3018902.68 | 23.69 | G300E | 726382.29 | 5.7
1462 | Story21 | B50 | 40 MPa RC Beam (25 cm x 25 cm) | Beam | 40MPa | Concrete Rectangular | 250 | 250 | 625 | 4587.5 | 0.29 | 701.45 | G300E | 2538853.57 | 19.92 | G300E | 744705.26 | 5.84
1463 | Story21 | B51 | 40 MPa RC Beam (25 cm x 25 cm) | Beam | 40MPa | Concrete Rectangular | 250 | 250 | 625 | 4800 | 0.3 | 733.94 | G300E | 3517440 | 27.6 | G300E | 792587.2 | 6.22
1464 | Story21 | B55 | 40 MPa RC Beam (25 cm x 25 cm) | Beam | 40MPa | Concrete Rectangular | 250 | 250 | 625 | 4587.5 | 0.29 | 701.45 | G300E | 3386492.5 | 26.57 | G300E | 779799.31 | 6.12
1465 | Story21 | B56 | 40 MPa RC Beam (25 cm x 25 cm) | Beam | 40MPa | Concrete Rectangular | 250 | 250 | 625 | 4587.5 | 0.29 | 701.45 | G300E | 2235423.21 | 17.54 | G300E | 702488.79 | 5.51
1466 | Story21 | B57 | 40 MPa RC Beam (25 cm x 25 cm) | Beam | 40MPa | Concrete Rectangular | 250 | 250 | 625 | 4587.5 | 0.29 | 701.45 | G300E | 3023490.18 | 23.72 | G300E | 726382.29 | 5.7
1467 | Story21 | B58 | 40 MPa RC Beam (25 cm x 25 cm) | Beam | 40MPa | Concrete Rectangular | 250 | 250 | 625 | 4587.5 | 0.29 | 701.45 | G300E | 2340280.36 | 18.36 | G300E | 702488.79 | 5.51
1468 | Story21 | B59 | 40 MPa RC Beam (25 cm x 25 cm) | Beam | 40MPa | Concrete Rectangular | 250 | 250 | 625 | 4587.5 | 0.29 | 701.45 | G300E | 3115895.54 | 24.45 | G300E | 750275.79 | 5.89
1469 | Story21 | B6 | 40 MPa RC Beam (25 cm x 25 cm) | Beam | 40MPa | Concrete Rectangular | 250 | 250 | 625 | 4587.5 | 0.29 | 701.45 | G300E | 1645929.46 | 12.91 | G300E | 654701.79 | 5.14
1470 | Story21 | B60 | 40 MPa RC Beam (25 cm x 25 cm) | Beam | 40MPa | Concrete Rectangular | 250 | 250 | 625 | 4587.5 | 0.29 | 701.45 | G300E | 1601692.86 | 12.57 | G300E | 654701.79 | 5.14
1471 | Story21 | B61 | 40 MPa RC Beam (25 cm x 25 cm) | Beam | 40MPa | Concrete Rectangular | 250 | 250 | 625 | 4587.5 | 0.29 | 701.45 | G300E | 2148916.07 | 16.86 | G300E | 654701.79 | 5.14
1472 | Story21 | B62 | 40 MPa RC Beam (25 cm x 25 cm) | Beam | 40MPa | Concrete Rectangular | 250 | 250 | 625 | 4587.5 | 0.29 | 701.45 | G300E | 3175533.04 | 24.92 | G300E | 750275.79 | 5.89
1473 | Story21 | B63 | 40 MPa RC Beam (25 cm x 25 cm) | Beam | 40MPa | Concrete Rectangular | 250 | 250 | 625 | 4587.5 | 0.29 | 701.45 | G300E | 3208300.89 | 25.17 | G300E | 697573.61 | 5.47
1474 | Story21 | B64 | 40 MPa RC Beam (25 cm x 25 cm) | Beam | 40MPa | Concrete Rectangular | 250 | 250 | 625 | 4587.5 | 0.29 | 701.45 | G300E | 3081161.61 | 24.18 | G300E | 750275.79 | 5.89
1475 | Story21 | B65 | 40 MPa RC Beam (25 cm x 25 cm) | Beam | 40MPa | Concrete Rectangular | 250 | 250 | 625 | 4587.5 | 0.29 | 701.45 | G300E | 3153250.89 | 24.74 | G300E | 702488.79 | 5.51
1476 | Story21 | B66 | 40 MPa RC Beam (25 cm x 25 cm) | Beam | 40MPa | Concrete Rectangular | 250 | 250 | 625 | 4800 | 0.3 | 733.94 | G300E | 3645120 | 28.6 | G300E | 815920.8 | 6.4
1477 | Story21 | B67 | 40 MPa RC Beam (25 cm x 25 cm) | Beam | 40MPa | Concrete Rectangular | 250 | 250 | 625 | 4587.5 | 0.29 | 701.45 | G300E | 3483135.83 | 27.33 | G300E | 779799.31 | 6.12
1478 | Story21 | B69 | 40 MPa RC Beam (25 cm x 25 cm) | Beam | 40MPa | Concrete Rectangular | 250 | 250 | 625 | 4587.5 | 0.29 | 701.45 | G300E | 3385880.83 | 26.57 | G300E | 779799.31 | 6.12
1479 | Story21 | B7 | 40 MPa RC Beam (25 cm x 25 cm) | Beam | 40MPa | Concrete Rectangular | 250 | 250 | 625 | 4587.5 | 0.29 | 701.45 | G300E | 3174550 | 24.91 | G300E | 750275.79 | 5.89
1480 | Story21 | B70 | 40 MPa RC Beam (25 cm x 25 cm) | Beam | 40MPa | Concrete Rectangular | 250 | 250 | 625 | 4587.5 | 0.29 | 701.45 | G300E | 3484359.17 | 27.34 | G300E | 779799.31 | 6.12
1481 | Story21 | B71 | 40 MPa RC Beam (25 cm x 25 cm) | Beam | 40MPa | Concrete Rectangular | 250 | 250 | 625 | 4587.5 | 0.29 | 701.45 | G300E | 2705969.64 | 21.23 | G300E | 702488.79 | 5.51
1482 | Story21 | B72 | 40 MPa RC Beam (25 cm x 25 cm) | Beam | 40MPa | Concrete Rectangular | 250 | 250 | 625 | 4587.5 | 0.29 | 701.45 | G300E | 3081161.61 | 24.18 | G300E | 750275.79 | 5.89
1483 | Story21 | B73 | 40 MPa RC Beam (25 cm x 25 cm) | Beam | 40MPa | Concrete Rectangular | 250 | 250 | 625 | 4587.5 | 0.29 | 701.45 | G300E | 2623722.32 | 20.59 | G300E | 699212 | 5.49
1484 | Story21 | B74 | 40 MPa RC Beam (25 cm x 25 cm) | Beam | 40MPa | Concrete Rectangular | 250 | 250 | 625 | 4587.5 | 0.29 | 701.45 | G300E | 3175860.71 | 24.92 | G300E | 750275.79 | 5.89
1485 | Story21 | B75 | 40 MPa RC Beam (25 cm x 25 cm) | Beam | 40MPa | Concrete Rectangular | 250 | 250 | 625 | 4587.5 | 0.29 | 701.45 | G300E | 1645929.46 | 12.91 | G300E | 654701.79 | 5.14
1486 | Story21 | B76 | 40 MPa RC Beam (25 cm x 25 cm) | Beam | 40MPa | Concrete Rectangular | 250 | 250 | 625 | 4587.5 | 0.29 | 701.45 | G300E | 2186599.11 | 17.16 | G300E | 654701.79 | 5.14
1487 | Story21 | B77 | 40 MPa RC Beam (25 cm x 25 cm) | Beam | 40MPa | Concrete Rectangular | 250 | 250 | 625 | 4587.5 | 0.29 | 701.45 | G300E | 3021851.79 | 23.71 | G300E | 724088.54 | 5.68
1488 | Story21 | B78 | 40 MPa RC Beam (25 cm x 25 cm) | Beam | 40MPa | Concrete Rectangular | 250 | 250 | 625 | 4587.5 | 0.29 | 701.45 | G300E | 3202075 | 25.12 | G300E | 750275.79 | 5.89
1489 | Story21 | B79 | 40 MPa RC Beam (25 cm x 25 cm) | Beam | 40MPa | Concrete Rectangular | 250 | 250 | 625 | 4587.5 | 0.29 | 701.45 | G300E | 2971389.29 | 23.31 | G300E | 758140.08 | 5.95
1490 | Story21 | B8 | 40 MPa RC Beam (25 cm x 25 cm) | Beam | 40MPa | Concrete Rectangular | 250 | 250 | 625 | 4587.5 | 0.29 | 701.45 | G300E | 1601692.86 | 12.57 | G300E | 654701.79 | 5.14
1491 | Story21 | B80 | 40 MPa RC Beam (25 cm x 25 cm) | Beam | 40MPa | Concrete Rectangular | 250 | 250 | 625 | 4587.5 | 0.29 | 701.45 | G300E | 2970406.25 | 23.31 | G300E | 758140.08 | 5.95
1492 | Story21 | B81 | 40 MPa RC Beam (25 cm x 25 cm) | Beam | 40MPa | Concrete Rectangular | 250 | 250 | 625 | 4587.5 | 0.29 | 701.45 | G300E | 3153578.57 | 24.74 | G300E | 702488.79 | 5.51
1493 | Story21 | B82 | 40 MPa RC Beam (25 cm x 25 cm) | Beam | 40MPa | Concrete Rectangular | 250 | 250 | 625 | 4587.5 | 0.29 | 701.45 | G300E | 3080833.93 | 24.17 | G300E | 750275.79 | 5.89
1494 | Story21 | B83 | 40 MPa RC Beam (25 cm x 25 cm) | Beam | 40MPa | Concrete Rectangular | 250 | 250 | 625 | 4587.5 | 0.29 | 701.45 | G300E | 2540819.64 | 19.94 | G300E | 744705.26 | 5.84
1495 | Story21 | B84 | 40 MPa RC Beam (25 cm x 25 cm) | Beam | 40MPa | Concrete Rectangular | 250 | 250 | 625 | 4587.5 | 0.29 | 701.45 | G300E | 3023162.5 | 23.72 | G300E | 726382.29 | 5.7
1496 | Story21 | B85 | 40 MPa RC Beam (25 cm x 25 cm) | Beam | 40MPa | Concrete Rectangular | 250 | 250 | 625 | 4587.5 | 0.29 | 701.45 | G300E | 3153578.57 | 24.74 | G300E | 702488.79 | 5.51
1497 | Story21 | B86 | 40 MPa RC Beam (25 cm x 25 cm) | Beam | 40MPa | Concrete Rectangular | 250 | 250 | 625 | 4587.5 | 0.29 | 701.45 | G300E | 2772488.39 | 21.75 | G300E | 710353.08 | 5.57
1498 | Story21 | B87 | 40 MPa RC Beam (25 cm x 25 cm) | Beam | 40MPa | Concrete Rectangular | 250 | 250 | 625 | 4587.5 | 0.29 | 701.45 | G300E | 2971389.29 | 23.31 | G300E | 750275.79 | 5.89
1499 | Story21 | B88 | 40 MPa RC Beam (25 cm x 25 cm) | Beam | 40MPa | Concrete Rectangular | 250 | 250 | 625 | 4587.5 | 0.29 | 701.45 | G300E | 2708591.07 | 21.25 | G300E | 702488.79 | 5.51
1500 | Story21 | B89 | 40 MPa RC Beam (25 cm x 25 cm) | Beam | 40MPa | Concrete Rectangular | 250 | 250 | 625 | 4587.5 | 0.29 | 701.45 | G300E | 3021851.79 | 23.71 | G300E | 726382.29 | 5.7
1501 | Story21 | B9 | 40 MPa RC Beam (25 cm x 25 cm) | Beam | 40MPa | Concrete Rectangular | 250 | 250 | 625 | 4587.5 | 0.29 | 701.45 | G300E | 3115895.54 | 24.45 | G300E | 750275.79 | 5.89
1502 | Story21 | B90 | 40 MPa RC Beam (25 cm x 25 cm) | Beam | 40MPa | Concrete Rectangular | 250 | 250 | 625 | 4587.5 | 0.29 | 701.45 | G300E | 1684923.21 | 13.22 | G300E | 654701.79 | 5.14
1503 | Story21 | B91 | 40 MPa RC Beam (25 cm x 25 cm) | Beam | 40MPa | Concrete Rectangular | 250 | 250 | 625 | 4587.5 | 0.29 | 701.45 | G300E | 2167266.07 | 17.01 | G300E | 658633.93 | 5.17
1504 | Story21 | B92 | 40 MPa RC Beam (25 cm x 25 cm) | Beam | 40MPa | Concrete Rectangular | 250 | 250 | 625 | 4587.5 | 0.29 | 701.45 | G300E | 2752500 | 21.6 | G300E | 733102.16 | 5.75
1505 | Story21 | B93 | 40 MPa RC Beam (25 cm x 25 cm) | Beam | 40MPa | Concrete Rectangular | 250 | 250 | 625 | 4587.5 | 0.29 | 701.45 | G300E | 2752500 | 21.6 | G300E | 733102.98 | 5.75
1506 | Story21 | B94 | 40 MPa RC Beam (25 cm x 25 cm) | Beam | 40MPa | Concrete Rectangular | 250 | 250 | 625 | 4587.5 | 0.29 | 701.45 | G300E | 3202402.68 | 25.13 | G300E | 750275.79 | 5.89
1507 | Story21 | B95 | 40 MPa RC Beam (25 cm x 25 cm) | Beam | 40MPa | Concrete Rectangular | 250 | 250 | 625 | 4587.5 | 0.29 | 701.45 | G300E | 3021524.11 | 23.71 | G300E | 724088.54 | 5.68
1508 | Story21 | B96 | 40 MPa RC Beam (25 cm x 25 cm) | Beam | 40MPa | Concrete Rectangular | 250 | 250 | 625 | 4587.5 | 0.29 | 701.45 | G300E | 3208956.25 | 25.18 | G300E | 697573.61 | 5.47
1509 | Story21 | B97 | 40 MPa RC Beam (25 cm x 25 cm) | Beam | 40MPa | Concrete Rectangular | 250 | 250 | 625 | 4587.5 | 0.29 | 701.45 | G300E | 3175205.36 | 24.91 | G300E | 750275.79 | 5.89
1510 | Story21 | B98 | 40 MPa RC Beam (25 cm x 25 cm) | Beam | 40MPa | Concrete Rectangular | 250 | 250 | 625 | 4587.5 | 0.29 | 701.45 | G300E | 2896350.89 | 22.73 | G300E | 750275.79 | 5.89
1511 | Story21 | B99 | 40 MPa RC Beam (25 cm x 25 cm) | Beam | 40MPa | Concrete Rectangular | 250 | 250 | 625 | 4587.5 | 0.29 | 701.45 | G300E | 3115895.54 | 24.45 | G300E | 750275.79 | 5.89
1512 | Story22 | B1 | 40 MPa RC Beam (25 cm x 25 cm) | Beam | 40MPa | Concrete Rectangular | 250 | 250 | 625 | 4587.5 | 0.29 | 701.45 | G300E | 2114182.14 | 16.59 | G300E | 654701.79 | 5.14
1513 | Story22 | B10 | 40 MPa RC Beam (25 cm x 25 cm) | Beam | 40MPa | Concrete Rectangular | 250 | 250 | 625 | 4587.5 | 0.29 | 701.45 | G300E | 1642980.36 | 12.89 | G300E | 654701.79 | 5.14
1514 | Story22 | B100 | 40 MPa RC Beam (25 cm x 25 cm) | Beam | 40MPa | Concrete Rectangular | 250 | 250 | 625 | 4587.5 | 0.29 | 701.45 | G300E | 3137850 | 24.62 | G300E | 702488.79 | 5.51
1515 | Story22 | B101 | 40 MPa RC Beam (25 cm x 25 cm) | Beam | 40MPa | Concrete Rectangular | 250 | 250 | 625 | 4587.5 | 0.29 | 701.45 | G300E | 2755121.43 | 21.62 | G300E | 726382.29 | 5.7
1516 | Story22 | B102 | 40 MPa RC Beam (25 cm x 25 cm) | Beam | 40MPa | Concrete Rectangular | 250 | 250 | 625 | 4587.5 | 0.29 | 701.45 | G300E | 2978925.89 | 23.37 | G300E | 750275.79 | 5.89
1517 | Story22 | B103 | 40 MPa RC Beam (25 cm x 25 cm) | Beam | 40MPa | Concrete Rectangular | 250 | 250 | 625 | 4587.5 | 0.29 | 701.45 | G300E | 2247875 | 17.64 | G300E | 733748.51 | 5.76
1518 | Story22 | B104 | 40 MPa RC Beam (25 cm x 25 cm) | Beam | 40MPa | Concrete Rectangular | 250 | 250 | 625 | 4587.5 | 0.29 | 701.45 | G300E | 2567361.61 | 20.14 | G300E | 733748.51 | 5.76
1519 | Story22 | B105 | 40 MPa RC Beam (25 cm x 25 cm) | Beam | 40MPa | Concrete Rectangular | 250 | 250 | 625 | 4587.5 | 0.29 | 701.45 | G300E | 1460135.71 | 11.46 | G300E | 654701.79 | 5.14
1520 | Story22 | B106 | 40 MPa RC Beam (25 cm x 25 cm) | Beam | 40MPa | Concrete Rectangular | 250 | 250 | 625 | 4587.5 | 0.29 | 701.45 | G300E | 2074860.71 | 16.28 | G300E | 654701.79 | 5.14
1521 | Story22 | B107 | 40 MPa RC Beam (25 cm x 25 cm) | Beam | 40MPa | Concrete Rectangular | 250 | 250 | 625 | 4587.5 | 0.29 | 701.45 | G300E | 2095504.46 | 16.44 | G300E | 655684.82 | 5.14
1522 | Story22 | B108 | 40 MPa RC Beam (25 cm x 25 cm) | Beam | 40MPa | Concrete Rectangular | 250 | 250 | 625 | 4587.5 | 0.29 | 701.45 | G300E | 2124012.5 | 16.67 | G300E | 654701.79 | 5.14
1523 | Story22 | B109 | 40 MPa RC Beam (25 cm x 25 cm) | Beam | 40MPa | Concrete Rectangular | 250 | 250 | 625 | 4587.5 | 0.29 | 701.45 | G300E | 2069617.86 | 16.24 | G300E | 654701.79 | 5.14
1524 | Story22 | B11 | 40 MPa RC Beam (25 cm x 25 cm) | Beam | 40MPa | Concrete Rectangular | 250 | 250 | 625 | 4587.5 | 0.29 | 701.45 | G300E | 2755121.43 | 21.62 | G300E | 726382.29 | 5.7
1525 | Story22 | B110 | 40 MPa RC Beam (25 cm x 25 cm) | Beam | 40MPa | Concrete Rectangular | 250 | 250 | 625 | 4587.5 | 0.29 | 701.45 | G300E | 2124012.5 | 16.67 | G300E | 654701.79 | 5.14
1526 | Story22 | B111 | 40 MPa RC Beam (25 cm x 25 cm) | Beam | 40MPa | Concrete Rectangular | 250 | 250 | 625 | 4587.5 | 0.29 | 701.45 | G300E | 2095504.46 | 16.44 | G300E | 655684.82 | 5.14
1527 | Story22 | B112 | 40 MPa RC Beam (25 cm x 25 cm) | Beam | 40MPa | Concrete Rectangular | 250 | 250 | 625 | 4587.5 | 0.29 | 701.45 | G300E | 2074860.71 | 16.28 | G300E | 654701.79 | 5.14
1528 | Story22 | B12 | 40 MPa RC Beam (25 cm x 25 cm) | Beam | 40MPa | Concrete Rectangular | 250 | 250 | 625 | 4587.5 | 0.29 | 701.45 | G300E | 1683612.5 | 13.21 | G300E | 655684.82 | 5.14
1529 | Story22 | B13 | 40 MPa RC Beam (25 cm x 25 cm) | Beam | 40MPa | Concrete Rectangular | 250 | 250 | 625 | 4587.5 | 0.29 | 701.45 | G300E | 2247875 | 17.64 | G300E | 733753.42 | 5.76
1530 | Story22 | B14 | 40 MPa RC Beam (25 cm x 25 cm) | Beam | 40MPa | Concrete Rectangular | 250 | 250 | 625 | 4587.5 | 0.29 | 701.45 | G300E | 1460135.71 | 11.46 | G300E | 654701.79 | 5.14
1531 | Story22 | B15 | 40 MPa RC Beam (25 cm x 25 cm) | Beam | 40MPa | Concrete Rectangular | 250 | 250 | 625 | 4587.5 | 0.29 | 701.45 | G300E | 1460135.71 | 11.46 | G300E | 654701.79 | 5.14
1532 | Story22 | B16 | 40 MPa RC Beam (25 cm x 25 cm) | Beam | 40MPa | Concrete Rectangular | 250 | 250 | 625 | 4587.5 | 0.29 | 701.45 | G300E | 2094849.11 | 16.44 | G300E | 656667.86 | 5.15
1533 | Story22 | B17 | 40 MPa RC Beam (25 cm x 25 cm) | Beam | 40MPa | Concrete Rectangular | 250 | 250 | 625 | 4587.5 | 0.29 | 701.45 | G300E | 2247219.64 | 17.63 | G300E | 734389.94 | 5.76
1534 | Story22 | B18 | 40 MPa RC Beam (25 cm x 25 cm) | Beam | 40MPa | Concrete Rectangular | 250 | 250 | 625 | 4587.5 | 0.29 | 701.45 | G300E | 3076901.79 | 24.14 | G300E | 750275.79 | 5.89
1535 | Story22 | B19 | 40 MPa RC Beam (25 cm x 25 cm) | Beam | 40MPa | Concrete Rectangular | 250 | 250 | 625 | 4587.5 | 0.29 | 701.45 | G300E | 2595541.96 | 20.37 | G300E | 702488.79 | 5.51
1536 | Story22 | B2 | 40 MPa RC Beam (25 cm x 25 cm) | Beam | 40MPa | Concrete Rectangular | 250 | 250 | 625 | 4587.5 | 0.29 | 701.45 | G300E | 1504044.64 | 11.8 | G300E | 654701.79 | 5.14
1537 | Story22 | B20 | 40 MPa RC Beam (25 cm x 25 cm) | Beam | 40MPa | Concrete Rectangular | 250 | 250 | 625 | 4587.5 | 0.29 | 701.45 | G300E | 2868498.21 | 22.51 | G300E | 750275.79 | 5.89
1538 | Story22 | B21 | 40 MPa RC Beam (25 cm x 25 cm) | Beam | 40MPa | Concrete Rectangular | 250 | 250 | 625 | 4587.5 | 0.29 | 701.45 | G300E | 2547373.21 | 19.99 | G300E | 702488.79 | 5.51
1539 | Story22 | B22 | 40 MPa RC Beam (25 cm x 25 cm) | Beam | 40MPa | Concrete Rectangular | 250 | 250 | 625 | 4587.5 | 0.29 | 701.45 | G300E | 3045444.64 | 23.9 | G300E | 750275.79 | 5.89
1540 | Story22 | B23 | 40 MPa RC Beam (25 cm x 25 cm) | Beam | 40MPa | Concrete Rectangular | 250 | 250 | 625 | 4587.5 | 0.29 | 701.45 | G300E | 2334709.82 | 18.32 | G300E | 702488.79 | 5.51
1541 | Story22 | B24 | 40 MPa RC Beam (25 cm x 25 cm) | Beam | 40MPa | Concrete Rectangular | 250 | 250 | 625 | 4587.5 | 0.29 | 701.45 | G300E | 2994982.14 | 23.5 | G300E | 726382.29 | 5.7
1542 | Story22 | B25 | 40 MPa RC Beam (25 cm x 25 cm) | Beam | 40MPa | Concrete Rectangular | 250 | 250 | 625 | 4587.5 | 0.29 | 701.45 | G300E | 2548683.93 | 20 | G300E | 702488.79 | 5.51
1543 | Story22 | B26 | 40 MPa RC Beam (25 cm x 25 cm) | Beam | 40MPa | Concrete Rectangular | 250 | 250 | 625 | 4587.5 | 0.29 | 701.45 | G300E | 2746274.11 | 21.55 | G300E | 702488.79 | 5.51
1544 | Story22 | B27 | 40 MPa RC Beam (25 cm x 25 cm) | Beam | 40MPa | Concrete Rectangular | 250 | 250 | 625 | 4587.5 | 0.29 | 701.45 | G300E | 2620445.54 | 20.56 | G300E | 702488.79 | 5.51
1545 | Story22 | B28 | 40 MPa RC Beam (25 cm x 25 cm) | Beam | 40MPa | Concrete Rectangular | 250 | 250 | 625 | 4587.5 | 0.29 | 701.45 | G300E | 2620445.54 | 20.56 | G300E | 702488.79 | 5.51
1546 | Story22 | B29 | 40 MPa RC Beam (25 cm x 25 cm) | Beam | 40MPa | Concrete Rectangular | 250 | 250 | 625 | 4587.5 | 0.29 | 701.45 | G300E | 2247875 | 17.64 | G300E | 733750.96 | 5.76
1547 | Story22 | B3 | 40 MPa RC Beam (25 cm x 25 cm) | Beam | 40MPa | Concrete Rectangular | 250 | 250 | 625 | 4587.5 | 0.29 | 701.45 | G300E | 2632569.64 | 20.66 | G300E | 734317.03 | 5.76
1548 | Story22 | B30 | 40 MPa RC Beam (25 cm x 25 cm) | Beam | 40MPa | Concrete Rectangular | 250 | 250 | 625 | 4587.5 | 0.29 | 701.45 | G300E | 1683284.82 | 13.21 | G300E | 655684.82 | 5.14
1549 | Story22 | B31 | 40 MPa RC Beam (25 cm x 25 cm) | Beam | 40MPa | Concrete Rectangular | 250 | 250 | 625 | 4587.5 | 0.29 | 701.45 | G300E | 2123684.82 | 16.66 | G300E | 654701.79 | 5.14
1550 | Story22 | B32 | 40 MPa RC Beam (25 cm x 25 cm) | Beam | 40MPa | Concrete Rectangular | 250 | 250 | 625 | 4587.5 | 0.29 | 701.45 | G300E | 2754793.75 | 21.62 | G300E | 726382.29 | 5.7
1551 | Story22 | B33 | 40 MPa RC Beam (25 cm x 25 cm) | Beam | 40MPa | Concrete Rectangular | 250 | 250 | 625 | 4587.5 | 0.29 | 701.45 | G300E | 3136211.61 | 24.61 | G300E | 702488.79 | 5.51
1552 | Story22 | B34 | 40 MPa RC Beam (25 cm x 25 cm) | Beam | 40MPa | Concrete Rectangular | 250 | 250 | 625 | 4587.5 | 0.29 | 701.45 | G300E | 2717110.71 | 21.32 | G300E | 702488.79 | 5.51
1553 | Story22 | B35 | 40 MPa RC Beam (25 cm x 25 cm) | Beam | 40MPa | Concrete Rectangular | 250 | 250 | 625 | 4587.5 | 0.29 | 701.45 | G300E | 3072314.29 | 24.11 | G300E | 695935.22 | 5.46
1554 | Story22 | B36 | 40 MPa RC Beam (25 cm x 25 cm) | Beam | 40MPa | Concrete Rectangular | 250 | 250 | 625 | 4587.5 | 0.29 | 701.45 | G300E | 2743652.68 | 21.53 | G300E | 702488.79 | 5.51
1555 | Story22 | B37 | 40 MPa RC Beam (25 cm x 25 cm) | Beam | 40MPa | Concrete Rectangular | 250 | 250 | 625 | 4800 | 0.3 | 733.94 | G300E | 3509440 | 27.54 | G300E | 792587.2 | 6.22
1556 | Story22 | B38 | 40 MPa RC Beam (25 cm x 25 cm) | Beam | 40MPa | Concrete Rectangular | 250 | 250 | 625 | 4587.5 | 0.29 | 701.45 | G300E | 2224937.5 | 17.46 | G300E | 702488.79 | 5.51
1557 | Story22 | B39 | 40 MPa RC Beam (25 cm x 25 cm) | Beam | 40MPa | Concrete Rectangular | 250 | 250 | 625 | 4800 | 0.3 | 733.94 | G300E | 3456320 | 27.12 | G300E | 815920.8 | 6.4
1558 | Story22 | B4 | 40 MPa RC Beam (25 cm x 25 cm) | Beam | 40MPa | Concrete Rectangular | 250 | 250 | 625 | 4587.5 | 0.29 | 701.45 | G300E | 1683284.82 | 13.21 | G300E | 655684.82 | 5.14
1559 | Story22 | B40 | 40 MPa RC Beam (25 cm x 25 cm) | Beam | 40MPa | Concrete Rectangular | 250 | 250 | 625 | 4587.5 | 0.29 | 701.45 | G300E | 2682704.46 | 21.05 | G300E | 702488.79 | 5.51
1560 | Story22 | B41 | 40 MPa RC Beam (25 cm x 25 cm) | Beam | 40MPa | Concrete Rectangular | 250 | 250 | 625 | 4587.5 | 0.29 | 701.45 | G300E | 2682376.79 | 21.05 | G300E | 702488.79 | 5.51
1561 | Story22 | B42 | 40 MPa RC Beam (25 cm x 25 cm) | Beam | 40MPa | Concrete Rectangular | 250 | 250 | 625 | 4587.5 | 0.29 | 701.45 | G300E | 2746274.11 | 21.55 | G300E | 702488.79 | 5.51
1562 | Story22 | B43 | 40 MPa RC Beam (25 cm x 25 cm) | Beam | 40MPa | Concrete Rectangular | 250 | 250 | 625 | 4587.5 | 0.29 | 701.45 | G300E | 2548356.25 | 20 | G300E | 702488.79 | 5.51
1563 | Story22 | B44 | 40 MPa RC Beam (25 cm x 25 cm) | Beam | 40MPa | Concrete Rectangular | 250 | 250 | 625 | 4587.5 | 0.29 | 701.45 | G300E | 2755121.43 | 21.62 | G300E | 726382.29 | 5.7
1564 | Story22 | B45 | 40 MPa RC Beam (25 cm x 25 cm) | Beam | 40MPa | Concrete Rectangular | 250 | 250 | 625 | 4587.5 | 0.29 | 701.45 | G300E | 1642652.68 | 12.89 | G300E | 654701.79 | 5.14
1565 | Story22 | B46 | 40 MPa RC Beam (25 cm x 25 cm) | Beam | 40MPa | Concrete Rectangular | 250 | 250 | 625 | 4587.5 | 0.29 | 701.45 | G300E | 2070273.21 | 16.24 | G300E | 654701.79 | 5.14
1566 | Story22 | B47 | 40 MPa RC Beam (25 cm x 25 cm) | Beam | 40MPa | Concrete Rectangular | 250 | 250 | 625 | 4587.5 | 0.29 | 701.45 | G300E | 3089353.57 | 24.24 | G300E | 750275.79 | 5.89
1567 | Story22 | B48 | 40 MPa RC Beam (25 cm x 25 cm) | Beam | 40MPa | Concrete Rectangular | 250 | 250 | 625 | 4587.5 | 0.29 | 701.45 | G300E | 2851131.25 | 22.37 | G300E | 750275.79 | 5.89
1568 | Story22 | B49 | 40 MPa RC Beam (25 cm x 25 cm) | Beam | 40MPa | Concrete Rectangular | 250 | 250 | 625 | 4587.5 | 0.29 | 701.45 | G300E | 2994326.79 | 23.49 | G300E | 726382.29 | 5.7
1569 | Story22 | B5 | 40 MPa RC Beam (25 cm x 25 cm) | Beam | 40MPa | Concrete Rectangular | 250 | 250 | 625 | 4587.5 | 0.29 | 701.45 | G300E | 2982202.68 | 23.4 | G300E | 726382.29 | 5.7
1570 | Story22 | B50 | 40 MPa RC Beam (25 cm x 25 cm) | Beam | 40MPa | Concrete Rectangular | 250 | 250 | 625 | 4587.5 | 0.29 | 701.45 | G300E | 2502481.25 | 19.64 | G300E | 700522.72 | 5.5
1571 | Story22 | B51 | 40 MPa RC Beam (25 cm x 25 cm) | Beam | 40MPa | Concrete Rectangular | 250 | 250 | 625 | 4800 | 0.3 | 733.94 | G300E | 3432320 | 26.93 | G300E | 792587.2 | 6.22
1572 | Story22 | B55 | 40 MPa RC Beam (25 cm x 25 cm) | Beam | 40MPa | Concrete Rectangular | 250 | 250 | 625 | 4587.5 | 0.29 | 701.45 | G300E | 3303611.67 | 25.92 | G300E | 779799.31 | 6.12
1573 | Story22 | B56 | 40 MPa RC Beam (25 cm x 25 cm) | Beam | 40MPa | Concrete Rectangular | 250 | 250 | 625 | 4587.5 | 0.29 | 701.45 | G300E | 2224937.5 | 17.46 | G300E | 702488.79 | 5.51
1574 | Story22 | B57 | 40 MPa RC Beam (25 cm x 25 cm) | Beam | 40MPa | Concrete Rectangular | 250 | 250 | 625 | 4587.5 | 0.29 | 701.45 | G300E | 2994982.14 | 23.5 | G300E | 726382.29 | 5.7
1575 | Story22 | B58 | 40 MPa RC Beam (25 cm x 25 cm) | Beam | 40MPa | Concrete Rectangular | 250 | 250 | 625 | 4587.5 | 0.29 | 701.45 | G300E | 2335037.5 | 18.32 | G300E | 702488.79 | 5.51
1576 | Story22 | B59 | 40 MPa RC Beam (25 cm x 25 cm) | Beam | 40MPa | Concrete Rectangular | 250 | 250 | 625 | 4587.5 | 0.29 | 701.45 | G300E | 3090008.93 | 24.25 | G300E | 750275.79 | 5.89
1577 | Story22 | B6 | 40 MPa RC Beam (25 cm x 25 cm) | Beam | 40MPa | Concrete Rectangular | 250 | 250 | 625 | 4587.5 | 0.29 | 701.45 | G300E | 1642652.68 | 12.89 | G300E | 654701.79 | 5.14
1578 | Story22 | B60 | 40 MPa RC Beam (25 cm x 25 cm) | Beam | 40MPa | Concrete Rectangular | 250 | 250 | 625 | 4587.5 | 0.29 | 701.45 | G300E | 1595794.64 | 12.52 | G300E | 654701.79 | 5.14
1579 | Story22 | B61 | 40 MPa RC Beam (25 cm x 25 cm) | Beam | 40MPa | Concrete Rectangular | 250 | 250 | 625 | 4587.5 | 0.29 | 701.45 | G300E | 2123684.82 | 16.66 | G300E | 654701.79 | 5.14
1580 | Story22 | B62 | 40 MPa RC Beam (25 cm x 25 cm) | Beam | 40MPa | Concrete Rectangular | 250 | 250 | 625 | 4587.5 | 0.29 | 701.45 | G300E | 3144075.89 | 24.67 | G300E | 750275.79 | 5.89
1581 | Story22 | B63 | 40 MPa RC Beam (25 cm x 25 cm) | Beam | 40MPa | Concrete Rectangular | 250 | 250 | 625 | 4587.5 | 0.29 | 701.45 | G300E | 3137850 | 24.62 | G300E | 702488.79 | 5.51
1582 | Story22 | B64 | 40 MPa RC Beam (25 cm x 25 cm) | Beam | 40MPa | Concrete Rectangular | 250 | 250 | 625 | 4587.5 | 0.29 | 701.45 | G300E | 3047083.04 | 23.91 | G300E | 750275.79 | 5.89
1583 | Story22 | B65 | 40 MPa RC Beam (25 cm x 25 cm) | Beam | 40MPa | Concrete Rectangular | 250 | 250 | 625 | 4587.5 | 0.29 | 701.45 | G300E | 3083783.04 | 24.2 | G300E | 702488.79 | 5.51
1584 | Story22 | B66 | 40 MPa RC Beam (25 cm x 25 cm) | Beam | 40MPa | Concrete Rectangular | 250 | 250 | 625 | 4800 | 0.3 | 733.94 | G300E | 3543360 | 27.8 | G300E | 815920.8 | 6.4
1585 | Story22 | B67 | 40 MPa RC Beam (25 cm x 25 cm) | Beam | 40MPa | Concrete Rectangular | 250 | 250 | 625 | 4587.5 | 0.29 | 701.45 | G300E | 3386798.33 | 26.57 | G300E | 779799.31 | 6.12
1586 | Story22 | B69 | 40 MPa RC Beam (25 cm x 25 cm) | Beam | 40MPa | Concrete Rectangular | 250 | 250 | 625 | 4587.5 | 0.29 | 701.45 | G300E | 3303611.67 | 25.92 | G300E | 779799.31 | 6.12
1587 | Story22 | B7 | 40 MPa RC Beam (25 cm x 25 cm) | Beam | 40MPa | Concrete Rectangular | 250 | 250 | 625 | 4587.5 | 0.29 | 701.45 | G300E | 3143092.86 | 24.66 | G300E | 750275.79 | 5.89
1588 | Story22 | B70 | 40 MPa RC Beam (25 cm x 25 cm) | Beam | 40MPa | Concrete Rectangular | 250 | 250 | 625 | 4587.5 | 0.29 | 701.45 | G300E | 3387104.17 | 26.58 | G300E | 779799.31 | 6.12
1589 | Story22 | B71 | 40 MPa RC Beam (25 cm x 25 cm) | Beam | 40MPa | Concrete Rectangular | 250 | 250 | 625 | 4587.5 | 0.29 | 701.45 | G300E | 2682376.79 | 21.05 | G300E | 702488.79 | 5.51
1590 | Story22 | B72 | 40 MPa RC Beam (25 cm x 25 cm) | Beam | 40MPa | Concrete Rectangular | 250 | 250 | 625 | 4587.5 | 0.29 | 701.45 | G300E | 3047083.04 | 23.91 | G300E | 750275.79 | 5.89
1591 | Story22 | B73 | 40 MPa RC Beam (25 cm x 25 cm) | Beam | 40MPa | Concrete Rectangular | 250 | 250 | 625 | 4587.5 | 0.29 | 701.45 | G300E | 2548356.25 | 20 | G300E | 702488.79 | 5.51
1592 | Story22 | B74 | 40 MPa RC Beam (25 cm x 25 cm) | Beam | 40MPa | Concrete Rectangular | 250 | 250 | 625 | 4587.5 | 0.29 | 701.45 | G300E | 3144075.89 | 24.67 | G300E | 750275.79 | 5.89
1593 | Story22 | B75 | 40 MPa RC Beam (25 cm x 25 cm) | Beam | 40MPa | Concrete Rectangular | 250 | 250 | 625 | 4587.5 | 0.29 | 701.45 | G300E | 1642980.36 | 12.89 | G300E | 654701.79 | 5.14
1594 | Story22 | B76 | 40 MPa RC Beam (25 cm x 25 cm) | Beam | 40MPa | Concrete Rectangular | 250 | 250 | 625 | 4587.5 | 0.29 | 701.45 | G300E | 2095504.46 | 16.44 | G300E | 655684.82 | 5.14
1595 | Story22 | B77 | 40 MPa RC Beam (25 cm x 25 cm) | Beam | 40MPa | Concrete Rectangular | 250 | 250 | 625 | 4587.5 | 0.29 | 701.45 | G300E | 2984824.11 | 23.42 | G300E | 725726.94 | 5.69
1596 | Story22 | B78 | 40 MPa RC Beam (25 cm x 25 cm) | Beam | 40MPa | Concrete Rectangular | 250 | 250 | 625 | 4587.5 | 0.29 | 701.45 | G300E | 2978598.21 | 23.37 | G300E | 750275.79 | 5.89
1597 | Story22 | B79 | 40 MPa RC Beam (25 cm x 25 cm) | Beam | 40MPa | Concrete Rectangular | 250 | 250 | 625 | 4587.5 | 0.29 | 701.45 | G300E | 2908475 | 22.82 | G300E | 750275.79 | 5.89
1598 | Story22 | B8 | 40 MPa RC Beam (25 cm x 25 cm) | Beam | 40MPa | Concrete Rectangular | 250 | 250 | 625 | 4587.5 | 0.29 | 701.45 | G300E | 1596450 | 12.53 | G300E | 654701.79 | 5.14
1599 | Story22 | B80 | 40 MPa RC Beam (25 cm x 25 cm) | Beam | 40MPa | Concrete Rectangular | 250 | 250 | 625 | 4587.5 | 0.29 | 701.45 | G300E | 2908475 | 22.82 | G300E | 750275.79 | 5.89
1600 | Story22 | B81 | 40 MPa RC Beam (25 cm x 25 cm) | Beam | 40MPa | Concrete Rectangular | 250 | 250 | 625 | 4587.5 | 0.29 | 701.45 | G300E | 3083455.36 | 24.19 | G300E | 702488.79 | 5.51
1601 | Story22 | B82 | 40 MPa RC Beam (25 cm x 25 cm) | Beam | 40MPa | Concrete Rectangular | 250 | 250 | 625 | 4587.5 | 0.29 | 701.45 | G300E | 3047083.04 | 23.91 | G300E | 750275.79 | 5.89
1602 | Story22 | B83 | 40 MPa RC Beam (25 cm x 25 cm) | Beam | 40MPa | Concrete Rectangular | 250 | 250 | 625 | 4587.5 | 0.29 | 701.45 | G300E | 2503464.29 | 19.64 | G300E | 700850.4 | 5.5
1603 | Story22 | B84 | 40 MPa RC Beam (25 cm x 25 cm) | Beam | 40MPa | Concrete Rectangular | 250 | 250 | 625 | 4587.5 | 0.29 | 701.45 | G300E | 2994982.14 | 23.5 | G300E | 726382.29 | 5.7
1604 | Story22 | B85 | 40 MPa RC Beam (25 cm x 25 cm) | Beam | 40MPa | Concrete Rectangular | 250 | 250 | 625 | 4587.5 | 0.29 | 701.45 | G300E | 3083455.36 | 24.19 | G300E | 702488.79 | 5.51
1605 | Story22 | B86 | 40 MPa RC Beam (25 cm x 25 cm) | Beam | 40MPa | Concrete Rectangular | 250 | 250 | 625 | 4587.5 | 0.29 | 701.45 | G300E | 2746274.11 | 21.55 | G300E | 702488.79 | 5.51
1606 | Story22 | B87 | 40 MPa RC Beam (25 cm x 25 cm) | Beam | 40MPa | Concrete Rectangular | 250 | 250 | 625 | 4587.5 | 0.29 | 701.45 | G300E | 2908475 | 22.82 | G300E | 750275.79 | 5.89
1607 | Story22 | B88 | 40 MPa RC Beam (25 cm x 25 cm) | Beam | 40MPa | Concrete Rectangular | 250 | 250 | 625 | 4587.5 | 0.29 | 701.45 | G300E | 2620445.54 | 20.56 | G300E | 702488.79 | 5.51
1608 | Story22 | B89 | 40 MPa RC Beam (25 cm x 25 cm) | Beam | 40MPa | Concrete Rectangular | 250 | 250 | 625 | 4587.5 | 0.29 | 701.45 | G300E | 2984824.11 | 23.42 | G300E | 726382.29 | 5.7
1609 | Story22 | B9 | 40 MPa RC Beam (25 cm x 25 cm) | Beam | 40MPa | Concrete Rectangular | 250 | 250 | 625 | 4587.5 | 0.29 | 701.45 | G300E | 3089353.57 | 24.24 | G300E | 750275.79 | 5.89
1610 | Story22 | B90 | 40 MPa RC Beam (25 cm x 25 cm) | Beam | 40MPa | Concrete Rectangular | 250 | 250 | 625 | 4587.5 | 0.29 | 701.45 | G300E | 1683284.82 | 13.21 | G300E | 655684.82 | 5.14
1611 | Story22 | B91 | 40 MPa RC Beam (25 cm x 25 cm) | Beam | 40MPa | Concrete Rectangular | 250 | 250 | 625 | 4587.5 | 0.29 | 701.45 | G300E | 2074533.04 | 16.28 | G300E | 654701.79 | 5.14
1612 | Story22 | B92 | 40 MPa RC Beam (25 cm x 25 cm) | Beam | 40MPa | Concrete Rectangular | 250 | 250 | 625 | 4587.5 | 0.29 | 701.45 | G300E | 2567689.29 | 20.15 | G300E | 733753.42 | 5.76
1613 | Story22 | B93 | 40 MPa RC Beam (25 cm x 25 cm) | Beam | 40MPa | Concrete Rectangular | 250 | 250 | 625 | 4587.5 | 0.29 | 701.45 | G300E | 2567033.93 | 20.14 | G300E | 733750.15 | 5.76
1614 | Story22 | B94 | 40 MPa RC Beam (25 cm x 25 cm) | Beam | 40MPa | Concrete Rectangular | 250 | 250 | 625 | 4587.5 | 0.29 | 701.45 | G300E | 2978925.89 | 23.37 | G300E | 750275.79 | 5.89
1615 | Story22 | B95 | 40 MPa RC Beam (25 cm x 25 cm) | Beam | 40MPa | Concrete Rectangular | 250 | 250 | 625 | 4587.5 | 0.29 | 701.45 | G300E | 2984168.75 | 23.41 | G300E | 725726.94 | 5.69
1616 | Story22 | B96 | 40 MPa RC Beam (25 cm x 25 cm) | Beam | 40MPa | Concrete Rectangular | 250 | 250 | 625 | 4587.5 | 0.29 | 701.45 | G300E | 3137850 | 24.62 | G300E | 702488.79 | 5.51
1617 | Story22 | B97 | 40 MPa RC Beam (25 cm x 25 cm) | Beam | 40MPa | Concrete Rectangular | 250 | 250 | 625 | 4587.5 | 0.29 | 701.45 | G300E | 3143748.21 | 24.67 | G300E | 750275.79 | 5.89
1618 | Story22 | B98 | 40 MPa RC Beam (25 cm x 25 cm) | Beam | 40MPa | Concrete Rectangular | 250 | 250 | 625 | 4587.5 | 0.29 | 701.45 | G300E | 2851458.93 | 22.37 | G300E | 750275.79 | 5.89
1619 | Story22 | B99 | 40 MPa RC Beam (25 cm x 25 cm) | Beam | 40MPa | Concrete Rectangular | 250 | 250 | 625 | 4587.5 | 0.29 | 701.45 | G300E | 3089353.57 | 24.24 | G300E | 750275.79 | 5.89
1620 | Story23 | B1 | 40 MPa RC Beam (25 cm x 25 cm) | Beam | 40MPa | Concrete Rectangular | 250 | 250 | 625 | 4600 | 0.29 | 703.36 | G300E | 2043385.71 | 16.03 | G300E | 656485.71 | 5.15
1621 | Story23 | B10 | 40 MPa RC Beam (25 cm x 25 cm) | Beam | 40MPa | Concrete Rectangular | 250 | 250 | 625 | 4600 | 0.29 | 703.36 | G300E | 1593900 | 12.51 | G300E | 656485.71 | 5.15
1622 | Story23 | B100 | 40 MPa RC Beam (25 cm x 25 cm) | Beam | 40MPa | Concrete Rectangular | 250 | 250 | 625 | 4600 | 0.29 | 703.36 | G300E | 2729771.43 | 21.42 | G300E | 704402.93 | 5.53
1623 | Story23 | B101 | 40 MPa RC Beam (25 cm x 25 cm) | Beam | 40MPa | Concrete Rectangular | 250 | 250 | 625 | 4600 | 0.29 | 703.36 | G300E | 2455085.71 | 19.26 | G300E | 704402.93 | 5.53
1624 | Story23 | B102 | 40 MPa RC Beam (25 cm x 25 cm) | Beam | 40MPa | Concrete Rectangular | 250 | 250 | 625 | 4600 | 0.29 | 703.36 | G300E | 2637771.43 | 20.7 | G300E | 728361.54 | 5.71
1625 | Story23 | B103 | 40 MPa RC Beam (25 cm x 25 cm) | Beam | 40MPa | Concrete Rectangular | 250 | 250 | 625 | 4600 | 0.29 | 703.36 | G300E | 2473814.29 | 19.41 | G300E | 704402.93 | 5.53
1626 | Story23 | B104 | 40 MPa RC Beam (25 cm x 25 cm) | Beam | 40MPa | Concrete Rectangular | 250 | 250 | 625 | 4600 | 0.29 | 703.36 | G300E | 2605242.86 | 20.44 | G300E | 704402.93 | 5.53
1627 | Story23 | B105 | 40 MPa RC Beam (25 cm x 25 cm) | Beam | 40MPa | Concrete Rectangular | 250 | 250 | 625 | 4600 | 0.29 | 703.36 | G300E | 1483828.57 | 11.64 | G300E | 656485.71 | 5.15
1628 | Story23 | B106 | 40 MPa RC Beam (25 cm x 25 cm) | Beam | 40MPa | Concrete Rectangular | 250 | 250 | 625 | 4600 | 0.29 | 703.36 | G300E | 2075257.14 | 16.28 | G300E | 656485.71 | 5.15
1629 | Story23 | B107 | 40 MPa RC Beam (25 cm x 25 cm) | Beam | 40MPa | Concrete Rectangular | 250 | 250 | 625 | 4600 | 0.29 | 703.36 | G300E | 2034185.71 | 15.96 | G300E | 693942.86 | 5.44
1630 | Story23 | B108 | 40 MPa RC Beam (25 cm x 25 cm) | Beam | 40MPa | Concrete Rectangular | 250 | 250 | 625 | 4600 | 0.29 | 703.36 | G300E | 1989171.43 | 15.61 | G300E | 656485.71 | 5.15
1631 | Story23 | B109 | 40 MPa RC Beam (25 cm x 25 cm) | Beam | 40MPa | Concrete Rectangular | 250 | 250 | 625 | 4600 | 0.29 | 703.36 | G300E | 1932000 | 15.16 | G300E | 656485.71 | 5.15
1632 | Story23 | B11 | 40 MPa RC Beam (25 cm x 25 cm) | Beam | 40MPa | Concrete Rectangular | 250 | 250 | 625 | 4600 | 0.29 | 703.36 | G300E | 2455414.29 | 19.27 | G300E | 704402.93 | 5.53
1633 | Story23 | B110 | 40 MPa RC Beam (25 cm x 25 cm) | Beam | 40MPa | Concrete Rectangular | 250 | 250 | 625 | 4600 | 0.29 | 703.36 | G300E | 1989171.43 | 15.61 | G300E | 656485.71 | 5.15
1634 | Story23 | B111 | 40 MPa RC Beam (25 cm x 25 cm) | Beam | 40MPa | Concrete Rectangular | 250 | 250 | 625 | 4600 | 0.29 | 703.36 | G300E | 2034185.71 | 15.96 | G300E | 693942.86 | 5.44
1635 | Story23 | B112 | 40 MPa RC Beam (25 cm x 25 cm) | Beam | 40MPa | Concrete Rectangular | 250 | 250 | 625 | 4600 | 0.29 | 703.36 | G300E | 2075257.14 | 16.28 | G300E | 656485.71 | 5.15
1636 | Story23 | B12 | 40 MPa RC Beam (25 cm x 25 cm) | Beam | 40MPa | Concrete Rectangular | 250 | 250 | 625 | 4600 | 0.29 | 703.36 | G300E | 1507814.29 | 11.83 | G300E | 693942.86 | 5.44
1637 | Story23 | B13 | 40 MPa RC Beam (25 cm x 25 cm) | Beam | 40MPa | Concrete Rectangular | 250 | 250 | 625 | 4600 | 0.29 | 703.36 | G300E | 2470200 | 19.38 | G300E | 594988.64 | 4.67
1638 | Story23 | B14 | 40 MPa RC Beam (25 cm x 25 cm) | Beam | 40MPa | Concrete Rectangular | 250 | 250 | 625 | 4600 | 0.29 | 703.36 | G300E | 1483828.57 | 11.64 | G300E | 656485.71 | 5.15
1639 | Story23 | B15 | 40 MPa RC Beam (25 cm x 25 cm) | Beam | 40MPa | Concrete Rectangular | 250 | 250 | 625 | 4600 | 0.29 | 703.36 | G300E | 1483828.57 | 11.64 | G300E | 656485.71 | 5.15
1640 | Story23 | B16 | 40 MPa RC Beam (25 cm x 25 cm) | Beam | 40MPa | Concrete Rectangular | 250 | 250 | 625 | 4600 | 0.29 | 703.36 | G300E | 2031885.71 | 15.94 | G300E | 693942.86 | 5.44
1641 | Story23 | B17 | 40 MPa RC Beam (25 cm x 25 cm) | Beam | 40MPa | Concrete Rectangular | 250 | 250 | 625 | 4600 | 0.29 | 703.36 | G300E | 2466585.71 | 19.35 | G300E | 703088.64 | 5.52
1642 | Story23 | B18 | 40 MPa RC Beam (25 cm x 25 cm) | Beam | 40MPa | Concrete Rectangular | 250 | 250 | 625 | 4600 | 0.29 | 703.36 | G300E | 2596042.86 | 20.37 | G300E | 704402.93 | 5.53
1643 | Story23 | B19 | 40 MPa RC Beam (25 cm x 25 cm) | Beam | 40MPa | Concrete Rectangular | 250 | 250 | 625 | 4600 | 0.29 | 703.36 | G300E | 2076571.43 | 16.29 | G300E | 680444.32 | 5.34
1644 | Story23 | B2 | 40 MPa RC Beam (25 cm x 25 cm) | Beam | 40MPa | Concrete Rectangular | 250 | 250 | 625 | 4600 | 0.29 | 703.36 | G300E | 1525557.14 | 11.97 | G300E | 656485.71 | 5.15
1645 | Story23 | B20 | 40 MPa RC Beam (25 cm x 25 cm) | Beam | 40MPa | Concrete Rectangular | 250 | 250 | 625 | 4600 | 0.29 | 703.36 | G300E | 2555628.57 | 20.05 | G300E | 704402.93 | 5.53
1646 | Story23 | B21 | 40 MPa RC Beam (25 cm x 25 cm) | Beam | 40MPa | Concrete Rectangular | 250 | 250 | 625 | 4600 | 0.29 | 703.36 | G300E | 2231657.14 | 17.51 | G300E | 704402.93 | 5.53
1647 | Story23 | B22 | 40 MPa RC Beam (25 cm x 25 cm) | Beam | 40MPa | Concrete Rectangular | 250 | 250 | 625 | 4600 | 0.29 | 703.36 | G300E | 2730757.14 | 21.43 | G300E | 728361.54 | 5.71
1648 | Story23 | B23 | 40 MPa RC Beam (25 cm x 25 cm) | Beam | 40MPa | Concrete Rectangular | 250 | 250 | 625 | 4600 | 0.29 | 703.36 | G300E | 1853800 | 14.55 | G300E | 656485.71 | 5.15
1649 | Story23 | B24 | 40 MPa RC Beam (25 cm x 25 cm) | Beam | 40MPa | Concrete Rectangular | 250 | 250 | 625 | 4600 | 0.29 | 703.36 | G300E | 2625942.86 | 20.6 | G300E | 728361.54 | 5.71
1650 | Story23 | B25 | 40 MPa RC Beam (25 cm x 25 cm) | Beam | 40MPa | Concrete Rectangular | 250 | 250 | 625 | 4600 | 0.29 | 703.36 | G300E | 2232314.29 | 17.52 | G300E | 704402.93 | 5.53
1651 | Story23 | B26 | 40 MPa RC Beam (25 cm x 25 cm) | Beam | 40MPa | Concrete Rectangular | 250 | 250 | 625 | 4600 | 0.29 | 703.36 | G300E | 2415657.14 | 18.95 | G300E | 704402.93 | 5.53
1652 | Story23 | B27 | 40 MPa RC Beam (25 cm x 25 cm) | Beam | 40MPa | Concrete Rectangular | 250 | 250 | 625 | 4600 | 0.29 | 703.36 | G300E | 2037800 | 15.99 | G300E | 704402.93 | 5.53
1653 | Story23 | B28 | 40 MPa RC Beam (25 cm x 25 cm) | Beam | 40MPa | Concrete Rectangular | 250 | 250 | 625 | 4600 | 0.29 | 703.36 | G300E | 2037800 | 15.99 | G300E | 704402.93 | 5.53
1654 | Story23 | B29 | 40 MPa RC Beam (25 cm x 25 cm) | Beam | 40MPa | Concrete Rectangular | 250 | 250 | 625 | 4600 | 0.29 | 703.36 | G300E | 2470200 | 19.38 | G300E | 594988.64 | 4.67
1655 | Story23 | B3 | 40 MPa RC Beam (25 cm x 25 cm) | Beam | 40MPa | Concrete Rectangular | 250 | 250 | 625 | 4600 | 0.29 | 703.36 | G300E | 2590128.57 | 20.32 | G300E | 485574.36 | 3.81
1656 | Story23 | B30 | 40 MPa RC Beam (25 cm x 25 cm) | Beam | 40MPa | Concrete Rectangular | 250 | 250 | 625 | 4600 | 0.29 | 703.36 | G300E | 1507814.29 | 11.83 | G300E | 693942.86 | 5.44
1657 | Story23 | B31 | 40 MPa RC Beam (25 cm x 25 cm) | Beam | 40MPa | Concrete Rectangular | 250 | 250 | 625 | 4600 | 0.29 | 703.36 | G300E | 1988514.29 | 15.6 | G300E | 656485.71 | 5.15
1658 | Story23 | B32 | 40 MPa RC Beam (25 cm x 25 cm) | Beam | 40MPa | Concrete Rectangular | 250 | 250 | 625 | 4600 | 0.29 | 703.36 | G300E | 2455085.71 | 19.26 | G300E | 704402.93 | 5.53
1659 | Story23 | B33 | 40 MPa RC Beam (25 cm x 25 cm) | Beam | 40MPa | Concrete Rectangular | 250 | 250 | 625 | 4600 | 0.29 | 703.36 | G300E | 2727471.43 | 21.4 | G300E | 704402.93 | 5.53
1660 | Story23 | B34 | 40 MPa RC Beam (25 cm x 25 cm) | Beam | 40MPa | Concrete Rectangular | 250 | 250 | 625 | 4600 | 0.29 | 703.36 | G300E | 2382800 | 18.7 | G300E | 704402.93 | 5.53
1661 | Story23 | B35 | 40 MPa RC Beam (25 cm x 25 cm) | Beam | 40MPa | Concrete Rectangular | 250 | 250 | 625 | 4600 | 0.29 | 703.36 | G300E | 2255971.43 | 17.7 | G300E | 704402.93 | 5.53
1662 | Story23 | B36 | 40 MPa RC Beam (25 cm x 25 cm) | Beam | 40MPa | Concrete Rectangular | 250 | 250 | 625 | 4600 | 0.29 | 703.36 | G300E | 2298357.14 | 18.03 | G300E | 704402.93 | 5.53
1663 | Story23 | B37 | 40 MPa RC Beam (25 cm x 25 cm) | Beam | 40MPa | Concrete Rectangular | 250 | 250 | 625 | 4800 | 0.3 | 733.94 | G300E | 2940480 | 23.07 | G300E | 745920 | 5.85
1664 | Story23 | B38 | 40 MPa RC Beam (25 cm x 25 cm) | Beam | 40MPa | Concrete Rectangular | 250 | 250 | 625 | 4600 | 0.29 | 703.36 | G300E | 1744714.29 | 13.69 | G300E | 656485.71 | 5.15
1665 | Story23 | B39 | 40 MPa RC Beam (25 cm x 25 cm) | Beam | 40MPa | Concrete Rectangular | 250 | 250 | 625 | 4800 | 0.3 | 733.94 | G300E | 2950720 | 23.15 | G300E | 769253.6 | 6.04
1666 | Story23 | B4 | 40 MPa RC Beam (25 cm x 25 cm) | Beam | 40MPa | Concrete Rectangular | 250 | 250 | 625 | 4600 | 0.29 | 703.36 | G300E | 1506500 | 11.82 | G300E | 693942.86 | 5.44
1667 | Story23 | B40 | 40 MPa RC Beam (25 cm x 25 cm) | Beam | 40MPa | Concrete Rectangular | 250 | 250 | 625 | 4600 | 0.29 | 703.36 | G300E | 2309528.57 | 18.12 | G300E | 704402.93 | 5.53
1668 | Story23 | B41 | 40 MPa RC Beam (25 cm x 25 cm) | Beam | 40MPa | Concrete Rectangular | 250 | 250 | 625 | 4600 | 0.29 | 703.36 | G300E | 2309528.57 | 18.12 | G300E | 704402.93 | 5.53
1669 | Story23 | B42 | 40 MPa RC Beam (25 cm x 25 cm) | Beam | 40MPa | Concrete Rectangular | 250 | 250 | 625 | 4600 | 0.29 | 703.36 | G300E | 2415985.71 | 18.96 | G300E | 704402.93 | 5.53
1670 | Story23 | B43 | 40 MPa RC Beam (25 cm x 25 cm) | Beam | 40MPa | Concrete Rectangular | 250 | 250 | 625 | 4600 | 0.29 | 703.36 | G300E | 2231657.14 | 17.51 | G300E | 704402.93 | 5.53
1671 | Story23 | B44 | 40 MPa RC Beam (25 cm x 25 cm) | Beam | 40MPa | Concrete Rectangular | 250 | 250 | 625 | 4600 | 0.29 | 703.36 | G300E | 2455742.86 | 19.27 | G300E | 704402.93 | 5.53
1672 | Story23 | B45 | 40 MPa RC Beam (25 cm x 25 cm) | Beam | 40MPa | Concrete Rectangular | 250 | 250 | 625 | 4600 | 0.29 | 703.36 | G300E | 1593900 | 12.51 | G300E | 656485.71 | 5.15
1673 | Story23 | B46 | 40 MPa RC Beam (25 cm x 25 cm) | Beam | 40MPa | Concrete Rectangular | 250 | 250 | 625 | 4600 | 0.29 | 703.36 | G300E | 1932000 | 15.16 | G300E | 656485.71 | 5.15
1674 | Story23 | B47 | 40 MPa RC Beam (25 cm x 25 cm) | Beam | 40MPa | Concrete Rectangular | 250 | 250 | 625 | 4600 | 0.29 | 703.36 | G300E | 2477100 | 19.44 | G300E | 704402.93 | 5.53
1675 | Story23 | B48 | 40 MPa RC Beam (25 cm x 25 cm) | Beam | 40MPa | Concrete Rectangular | 250 | 250 | 625 | 4600 | 0.29 | 703.36 | G300E | 2419600 | 18.99 | G300E | 656485.71 | 5.15
1676 | Story23 | B49 | 40 MPa RC Beam (25 cm x 25 cm) | Beam | 40MPa | Concrete Rectangular | 250 | 250 | 625 | 4600 | 0.29 | 703.36 | G300E | 2625614.29 | 20.6 | G300E | 728361.54 | 5.71
1677 | Story23 | B5 | 40 MPa RC Beam (25 cm x 25 cm) | Beam | 40MPa | Concrete Rectangular | 250 | 250 | 625 | 4600 | 0.29 | 703.36 | G300E | 2555300 | 20.05 | G300E | 704402.93 | 5.53
1678 | Story23 | B50 | 40 MPa RC Beam (25 cm x 25 cm) | Beam | 40MPa | Concrete Rectangular | 250 | 250 | 625 | 4600 | 0.29 | 703.36 | G300E | 2235600 | 17.54 | G300E | 656485.71 | 5.15
1679 | Story23 | B51 | 40 MPa RC Beam (25 cm x 25 cm) | Beam | 40MPa | Concrete Rectangular | 250 | 250 | 625 | 4800 | 0.3 | 733.94 | G300E | 2915840 | 22.88 | G300E | 745920 | 5.85
1680 | Story23 | B55 | 40 MPa RC Beam (25 cm x 25 cm) | Beam | 40MPa | Concrete Rectangular | 250 | 250 | 625 | 4600 | 0.29 | 703.36 | G300E | 2828386.67 | 22.19 | G300E | 737201.37 | 5.78
1681 | Story23 | B56 | 40 MPa RC Beam (25 cm x 25 cm) | Beam | 40MPa | Concrete Rectangular | 250 | 250 | 625 | 4600 | 0.29 | 703.36 | G300E | 1745371.43 | 13.69 | G300E | 656485.71 | 5.15
1682 | Story23 | B57 | 40 MPa RC Beam (25 cm x 25 cm) | Beam | 40MPa | Concrete Rectangular | 250 | 250 | 625 | 4600 | 0.29 | 703.36 | G300E | 2626271.43 | 20.61 | G300E | 728361.54 | 5.71
1683 | Story23 | B58 | 40 MPa RC Beam (25 cm x 25 cm) | Beam | 40MPa | Concrete Rectangular | 250 | 250 | 625 | 4600 | 0.29 | 703.36 | G300E | 1853800 | 14.55 | G300E | 656485.71 | 5.15
1684 | Story23 | B59 | 40 MPa RC Beam (25 cm x 25 cm) | Beam | 40MPa | Concrete Rectangular | 250 | 250 | 625 | 4600 | 0.29 | 703.36 | G300E | 2478085.71 | 19.44 | G300E | 704402.93 | 5.53
1685 | Story23 | B6 | 40 MPa RC Beam (25 cm x 25 cm) | Beam | 40MPa | Concrete Rectangular | 250 | 250 | 625 | 4600 | 0.29 | 703.36 | G300E | 1593571.43 | 12.5 | G300E | 656485.71 | 5.15
1686 | Story23 | B60 | 40 MPa RC Beam (25 cm x 25 cm) | Beam | 40MPa | Concrete Rectangular | 250 | 250 | 625 | 4600 | 0.29 | 703.36 | G300E | 1544614.29 | 12.12 | G300E | 656485.71 | 5.15
1687 | Story23 | B61 | 40 MPa RC Beam (25 cm x 25 cm) | Beam | 40MPa | Concrete Rectangular | 250 | 250 | 625 | 4600 | 0.29 | 703.36 | G300E | 1988842.86 | 15.61 | G300E | 656485.71 | 5.15
1688 | Story23 | B62 | 40 MPa RC Beam (25 cm x 25 cm) | Beam | 40MPa | Concrete Rectangular | 250 | 250 | 625 | 4600 | 0.29 | 703.36 | G300E | 2791214.29 | 21.9 | G300E | 704402.93 | 5.53
1689 | Story23 | B63 | 40 MPa RC Beam (25 cm x 25 cm) | Beam | 40MPa | Concrete Rectangular | 250 | 250 | 625 | 4600 | 0.29 | 703.36 | G300E | 2729771.43 | 21.42 | G300E | 704402.93 | 5.53
1690 | Story23 | B64 | 40 MPa RC Beam (25 cm x 25 cm) | Beam | 40MPa | Concrete Rectangular | 250 | 250 | 625 | 4600 | 0.29 | 703.36 | G300E | 2733057.14 | 21.44 | G300E | 728361.54 | 5.71
1691 | Story23 | B65 | 40 MPa RC Beam (25 cm x 25 cm) | Beam | 40MPa | Concrete Rectangular | 250 | 250 | 625 | 4600 | 0.29 | 703.36 | G300E | 2618057.14 | 20.54 | G300E | 704402.93 | 5.53
1692 | Story23 | B66 | 40 MPa RC Beam (25 cm x 25 cm) | Beam | 40MPa | Concrete Rectangular | 250 | 250 | 625 | 4800 | 0.3 | 733.94 | G300E | 2986880 | 23.44 | G300E | 769253.6 | 6.04
1693 | Story23 | B67 | 40 MPa RC Beam (25 cm x 25 cm) | Beam | 40MPa | Concrete Rectangular | 250 | 250 | 625 | 4600 | 0.29 | 703.36 | G300E | 2861813.33 | 22.45 | G300E | 737201.37 | 5.78
1694 | Story23 | B69 | 40 MPa RC Beam (25 cm x 25 cm) | Beam | 40MPa | Concrete Rectangular | 250 | 250 | 625 | 4600 | 0.29 | 703.36 | G300E | 2828080 | 22.19 | G300E | 737201.37 | 5.78
1695 | Story23 | B7 | 40 MPa RC Beam (25 cm x 25 cm) | Beam | 40MPa | Concrete Rectangular | 250 | 250 | 625 | 4600 | 0.29 | 703.36 | G300E | 2789900 | 21.89 | G300E | 704402.93 | 5.53
1696 | Story23 | B70 | 40 MPa RC Beam (25 cm x 25 cm) | Beam | 40MPa | Concrete Rectangular | 250 | 250 | 625 | 4600 | 0.29 | 703.36 | G300E | 2862120 | 22.46 | G300E | 737201.37 | 5.78
1697 | Story23 | B71 | 40 MPa RC Beam (25 cm x 25 cm) | Beam | 40MPa | Concrete Rectangular | 250 | 250 | 625 | 4600 | 0.29 | 703.36 | G300E | 2309528.57 | 18.12 | G300E | 704402.93 | 5.53
1698 | Story23 | B72 | 40 MPa RC Beam (25 cm x 25 cm) | Beam | 40MPa | Concrete Rectangular | 250 | 250 | 625 | 4600 | 0.29 | 703.36 | G300E | 2733057.14 | 21.44 | G300E | 728361.54 | 5.71
1699 | Story23 | B73 | 40 MPa RC Beam (25 cm x 25 cm) | Beam | 40MPa | Concrete Rectangular | 250 | 250 | 625 | 4600 | 0.29 | 703.36 | G300E | 2231657.14 | 17.51 | G300E | 704402.93 | 5.53
1700 | Story23 | B74 | 40 MPa RC Beam (25 cm x 25 cm) | Beam | 40MPa | Concrete Rectangular | 250 | 250 | 625 | 4600 | 0.29 | 703.36 | G300E | 2791542.86 | 21.9 | G300E | 704402.93 | 5.53
1701 | Story23 | B75 | 40 MPa RC Beam (25 cm x 25 cm) | Beam | 40MPa | Concrete Rectangular | 250 | 250 | 625 | 4600 | 0.29 | 703.36 | G300E | 1593900 | 12.51 | G300E | 656485.71 | 5.15
1702 | Story23 | B76 | 40 MPa RC Beam (25 cm x 25 cm) | Beam | 40MPa | Concrete Rectangular | 250 | 250 | 625 | 4600 | 0.29 | 703.36 | G300E | 2034185.71 | 15.96 | G300E | 693942.86 | 5.44
1703 | Story23 | B77 | 40 MPa RC Beam (25 cm x 25 cm) | Beam | 40MPa | Concrete Rectangular | 250 | 250 | 625 | 4600 | 0.29 | 703.36 | G300E | 2557600 | 20.07 | G300E | 704402.93 | 5.53
1704 | Story23 | B78 | 40 MPa RC Beam (25 cm x 25 cm) | Beam | 40MPa | Concrete Rectangular | 250 | 250 | 625 | 4600 | 0.29 | 703.36 | G300E | 2637771.43 | 20.7 | G300E | 728361.54 | 5.71
1705 | Story23 | B79 | 40 MPa RC Beam (25 cm x 25 cm) | Beam | 40MPa | Concrete Rectangular | 250 | 250 | 625 | 4600 | 0.29 | 703.36 | G300E | 2599657.14 | 20.4 | G300E | 704402.93 | 5.53
1706 | Story23 | B8 | 40 MPa RC Beam (25 cm x 25 cm) | Beam | 40MPa | Concrete Rectangular | 250 | 250 | 625 | 4600 | 0.29 | 703.36 | G300E | 1544614.29 | 12.12 | G300E | 656485.71 | 5.15
1707 | Story23 | B80 | 40 MPa RC Beam (25 cm x 25 cm) | Beam | 40MPa | Concrete Rectangular | 250 | 250 | 625 | 4600 | 0.29 | 703.36 | G300E | 2599657.14 | 20.4 | G300E | 704402.93 | 5.53
1708 | Story23 | B81 | 40 MPa RC Beam (25 cm x 25 cm) | Beam | 40MPa | Concrete Rectangular | 250 | 250 | 625 | 4600 | 0.29 | 703.36 | G300E | 2618057.14 | 20.54 | G300E | 704402.93 | 5.53
1709 | Story23 | B82 | 40 MPa RC Beam (25 cm x 25 cm) | Beam | 40MPa | Concrete Rectangular | 250 | 250 | 625 | 4600 | 0.29 | 703.36 | G300E | 2733057.14 | 21.44 | G300E | 728361.54 | 5.71
1710 | Story23 | B83 | 40 MPa RC Beam (25 cm x 25 cm) | Beam | 40MPa | Concrete Rectangular | 250 | 250 | 625 | 4600 | 0.29 | 703.36 | G300E | 2236914.29 | 17.55 | G300E | 656485.71 | 5.15
1711 | Story23 | B84 | 40 MPa RC Beam (25 cm x 25 cm) | Beam | 40MPa | Concrete Rectangular | 250 | 250 | 625 | 4600 | 0.29 | 703.36 | G300E | 2625942.86 | 20.6 | G300E | 728361.54 | 5.71
1712 | Story23 | B85 | 40 MPa RC Beam (25 cm x 25 cm) | Beam | 40MPa | Concrete Rectangular | 250 | 250 | 625 | 4600 | 0.29 | 703.36 | G300E | 2618057.14 | 20.54 | G300E | 704402.93 | 5.53
1713 | Story23 | B86 | 40 MPa RC Beam (25 cm x 25 cm) | Beam | 40MPa | Concrete Rectangular | 250 | 250 | 625 | 4600 | 0.29 | 703.36 | G300E | 2415985.71 | 18.96 | G300E | 704402.93 | 5.53
1714 | Story23 | B87 | 40 MPa RC Beam (25 cm x 25 cm) | Beam | 40MPa | Concrete Rectangular | 250 | 250 | 625 | 4600 | 0.29 | 703.36 | G300E | 2599657.14 | 20.4 | G300E | 704402.93 | 5.53
1715 | Story23 | B88 | 40 MPa RC Beam (25 cm x 25 cm) | Beam | 40MPa | Concrete Rectangular | 250 | 250 | 625 | 4600 | 0.29 | 703.36 | G300E | 2037800 | 15.99 | G300E | 704402.93 | 5.53
1716 | Story23 | B89 | 40 MPa RC Beam (25 cm x 25 cm) | Beam | 40MPa | Concrete Rectangular | 250 | 250 | 625 | 4600 | 0.29 | 703.36 | G300E | 2557271.43 | 20.07 | G300E | 704402.93 | 5.53
1717 | Story23 | B9 | 40 MPa RC Beam (25 cm x 25 cm) | Beam | 40MPa | Concrete Rectangular | 250 | 250 | 625 | 4600 | 0.29 | 703.36 | G300E | 2478085.71 | 19.44 | G300E | 704402.93 | 5.53
1718 | Story23 | B90 | 40 MPa RC Beam (25 cm x 25 cm) | Beam | 40MPa | Concrete Rectangular | 250 | 250 | 625 | 4600 | 0.29 | 703.36 | G300E | 1507814.29 | 11.83 | G300E | 693942.86 | 5.44
1719 | Story23 | B91 | 40 MPa RC Beam (25 cm x 25 cm) | Beam | 40MPa | Concrete Rectangular | 250 | 250 | 625 | 4600 | 0.29 | 703.36 | G300E | 2074928.57 | 16.28 | G300E | 656485.71 | 5.15
1720 | Story23 | B92 | 40 MPa RC Beam (25 cm x 25 cm) | Beam | 40MPa | Concrete Rectangular | 250 | 250 | 625 | 4600 | 0.29 | 703.36 | G300E | 2605242.86 | 20.44 | G300E | 704402.93 | 5.53
1721 | Story23 | B93 | 40 MPa RC Beam (25 cm x 25 cm) | Beam | 40MPa | Concrete Rectangular | 250 | 250 | 625 | 4600 | 0.29 | 703.36 | G300E | 2605242.86 | 20.44 | G300E | 704402.93 | 5.53
1722 | Story23 | B94 | 40 MPa RC Beam (25 cm x 25 cm) | Beam | 40MPa | Concrete Rectangular | 250 | 250 | 625 | 4600 | 0.29 | 703.36 | G300E | 2637771.43 | 20.7 | G300E | 728361.54 | 5.71
1723 | Story23 | B95 | 40 MPa RC Beam (25 cm x 25 cm) | Beam | 40MPa | Concrete Rectangular | 250 | 250 | 625 | 4600 | 0.29 | 703.36 | G300E | 2557600 | 20.07 | G300E | 704402.93 | 5.53
1724 | Story23 | B96 | 40 MPa RC Beam (25 cm x 25 cm) | Beam | 40MPa | Concrete Rectangular | 250 | 250 | 625 | 4600 | 0.29 | 703.36 | G300E | 2729771.43 | 21.42 | G300E | 704402.93 | 5.53
1725 | Story23 | B97 | 40 MPa RC Beam (25 cm x 25 cm) | Beam | 40MPa | Concrete Rectangular | 250 | 250 | 625 | 4600 | 0.29 | 703.36 | G300E | 2791214.29 | 21.9 | G300E | 704402.93 | 5.53
1726 | Story23 | B98 | 40 MPa RC Beam (25 cm x 25 cm) | Beam | 40MPa | Concrete Rectangular | 250 | 250 | 625 | 4600 | 0.29 | 703.36 | G300E | 2419600 | 18.99 | G300E | 656485.71 | 5.15
1727 | Story23 | B99 | 40 MPa RC Beam (25 cm x 25 cm) | Beam | 40MPa | Concrete Rectangular | 250 | 250 | 625 | 4600 | 0.29 | 703.36 | G300E | 2478085.71 | 19.44 | G300E | 704402.93 | 5.53
1728 | Story24 | B1 | 40 MPa RC Beam (25 cm x 25 cm) | Beam | 40MPa | Concrete Rectangular | 250 | 250 | 625 | 4600 | 0.29 | 703.36 | G300E | 2008557.14 | 15.76 | G300E | 656485.71 | 5.15
1729 | Story24 | B10 | 40 MPa RC Beam (25 cm x 25 cm) | Beam | 40MPa | Concrete Rectangular | 250 | 250 | 625 | 4600 | 0.29 | 703.36 | G300E | 1523257.14 | 11.95 | G300E | 656485.71 | 5.15
1730 | Story24 | B100 | 40 MPa RC Beam (25 cm x 25 cm) | Beam | 40MPa | Concrete Rectangular | 250 | 250 | 625 | 4600 | 0.29 | 703.36 | G300E | 2469871.43 | 19.38 | G300E | 704402.93 | 5.53
1731 | Story24 | B101 | 40 MPa RC Beam (25 cm x 25 cm) | Beam | 40MPa | Concrete Rectangular | 250 | 250 | 625 | 4600 | 0.29 | 703.36 | G300E | 2445557.14 | 19.19 | G300E | 704402.93 | 5.53
1732 | Story24 | B102 | 40 MPa RC Beam (25 cm x 25 cm) | Beam | 40MPa | Concrete Rectangular | 250 | 250 | 625 | 4600 | 0.29 | 703.36 | G300E | 2587500 | 20.3 | G300E | 704402.93 | 5.53
1733 | Story24 | B103 | 40 MPa RC Beam (25 cm x 25 cm) | Beam | 40MPa | Concrete Rectangular | 250 | 250 | 625 | 4600 | 0.29 | 703.36 | G300E | 2474142.86 | 19.41 | G300E | 704402.93 | 5.53
1734 | Story24 | B104 | 40 MPa RC Beam (25 cm x 25 cm) | Beam | 40MPa | Concrete Rectangular | 250 | 250 | 625 | 4600 | 0.29 | 703.36 | G300E | 2582900 | 20.27 | G300E | 594988.64 | 4.67
1735 | Story24 | B105 | 40 MPa RC Beam (25 cm x 25 cm) | Beam | 40MPa | Concrete Rectangular | 250 | 250 | 625 | 4600 | 0.29 | 703.36 | G300E | 1417457.14 | 11.12 | G300E | 656485.71 | 5.15
1736 | Story24 | B106 | 40 MPa RC Beam (25 cm x 25 cm) | Beam | 40MPa | Concrete Rectangular | 250 | 250 | 625 | 4600 | 0.29 | 703.36 | G300E | 2041085.71 | 16.02 | G300E | 656485.71 | 5.15
1737 | Story24 | B107 | 40 MPa RC Beam (25 cm x 25 cm) | Beam | 40MPa | Concrete Rectangular | 250 | 250 | 625 | 4600 | 0.29 | 703.36 | G300E | 1998371.43 | 15.68 | G300E | 693942.86 | 5.44
1738 | Story24 | B108 | 40 MPa RC Beam (25 cm x 25 cm) | Beam | 40MPa | Concrete Rectangular | 250 | 250 | 625 | 4600 | 0.29 | 703.36 | G300E | 1951385.71 | 15.31 | G300E | 656485.71 | 5.15
1739 | Story24 | B109 | 40 MPa RC Beam (25 cm x 25 cm) | Beam | 40MPa | Concrete Rectangular | 250 | 250 | 625 | 4600 | 0.29 | 703.36 | G300E | 1891914.29 | 14.84 | G300E | 656485.71 | 5.15
1740 | Story24 | B11 | 40 MPa RC Beam (25 cm x 25 cm) | Beam | 40MPa | Concrete Rectangular | 250 | 250 | 625 | 4600 | 0.29 | 703.36 | G300E | 2445557.14 | 19.19 | G300E | 704402.93 | 5.53
1741 | Story24 | B110 | 40 MPa RC Beam (25 cm x 25 cm) | Beam | 40MPa | Concrete Rectangular | 250 | 250 | 625 | 4600 | 0.29 | 703.36 | G300E | 1951385.71 | 15.31 | G300E | 656485.71 | 5.15
1742 | Story24 | B111 | 40 MPa RC Beam (25 cm x 25 cm) | Beam | 40MPa | Concrete Rectangular | 250 | 250 | 625 | 4600 | 0.29 | 703.36 | G300E | 1998371.43 | 15.68 | G300E | 693942.86 | 5.44
1743 | Story24 | B112 | 40 MPa RC Beam (25 cm x 25 cm) | Beam | 40MPa | Concrete Rectangular | 250 | 250 | 625 | 4600 | 0.29 | 703.36 | G300E | 2040757.14 | 16.01 | G300E | 656485.71 | 5.15
1744 | Story24 | B12 | 40 MPa RC Beam (25 cm x 25 cm) | Beam | 40MPa | Concrete Rectangular | 250 | 250 | 625 | 4600 | 0.29 | 703.36 | G300E | 1305414.29 | 10.24 | G300E | 693942.86 | 5.44
1745 | Story24 | B13 | 40 MPa RC Beam (25 cm x 25 cm) | Beam | 40MPa | Concrete Rectangular | 250 | 250 | 625 | 4600 | 0.29 | 703.36 | G300E | 2330557.14 | 18.29 | G300E | 485574.36 | 3.81
1746 | Story24 | B14 | 40 MPa RC Beam (25 cm x 25 cm) | Beam | 40MPa | Concrete Rectangular | 250 | 250 | 625 | 4600 | 0.29 | 703.36 | G300E | 1349114.29 | 10.59 | G300E | 656485.71 | 5.15
1747 | Story24 | B15 | 40 MPa RC Beam (25 cm x 25 cm) | Beam | 40MPa | Concrete Rectangular | 250 | 250 | 625 | 4600 | 0.29 | 703.36 | G300E | 1349114.29 | 10.59 | G300E | 656485.71 | 5.15
1748 | Story24 | B16 | 40 MPa RC Beam (25 cm x 25 cm) | Beam | 40MPa | Concrete Rectangular | 250 | 250 | 625 | 4600 | 0.29 | 703.36 | G300E | 1996728.57 | 15.67 | G300E | 694928.57 | 5.45
1749 | Story24 | B17 | 40 MPa RC Beam (25 cm x 25 cm) | Beam | 40MPa | Concrete Rectangular | 250 | 250 | 625 | 4600 | 0.29 | 703.36 | G300E | 2466585.71 | 19.35 | G300E | 704402.93 | 5.53
1750 | Story24 | B18 | 40 MPa RC Beam (25 cm x 25 cm) | Beam | 40MPa | Concrete Rectangular | 250 | 250 | 625 | 4600 | 0.29 | 703.36 | G300E | 2545771.43 | 19.98 | G300E | 680444.32 | 5.34
1751 | Story24 | B19 | 40 MPa RC Beam (25 cm x 25 cm) | Beam | 40MPa | Concrete Rectangular | 250 | 250 | 625 | 4600 | 0.29 | 703.36 | G300E | 2063428.57 | 16.19 | G300E | 680444.32 | 5.34
1752 | Story24 | B2 | 40 MPa RC Beam (25 cm x 25 cm) | Beam | 40MPa | Concrete Rectangular | 250 | 250 | 625 | 4600 | 0.29 | 703.36 | G300E | 1459514.29 | 11.45 | G300E | 656485.71 | 5.15
1753 | Story24 | B20 | 40 MPa RC Beam (25 cm x 25 cm) | Beam | 40MPa | Concrete Rectangular | 250 | 250 | 625 | 4600 | 0.29 | 703.36 | G300E | 2506014.29 | 19.66 | G300E | 704402.93 | 5.53
1754 | Story24 | B21 | 40 MPa RC Beam (25 cm x 25 cm) | Beam | 40MPa | Concrete Rectangular | 250 | 250 | 625 | 4600 | 0.29 | 703.36 | G300E | 2230342.86 | 17.5 | G300E | 704402.93 | 5.53
1755 | Story24 | B22 | 40 MPa RC Beam (25 cm x 25 cm) | Beam | 40MPa | Concrete Rectangular | 250 | 250 | 625 | 4600 | 0.29 | 703.36 | G300E | 2622657.14 | 20.58 | G300E | 704402.93 | 5.53
1756 | Story24 | B23 | 40 MPa RC Beam (25 cm x 25 cm) | Beam | 40MPa | Concrete Rectangular | 250 | 250 | 625 | 4600 | 0.29 | 703.36 | G300E | 1851171.43 | 14.52 | G300E | 656485.71 | 5.15
1757 | Story24 | B24 | 40 MPa RC Beam (25 cm x 25 cm) | Beam | 40MPa | Concrete Rectangular | 250 | 250 | 625 | 4600 | 0.29 | 703.36 | G300E | 2254328.57 | 17.69 | G300E | 704402.93 | 5.53
1758 | Story24 | B25 | 40 MPa RC Beam (25 cm x 25 cm) | Beam | 40MPa | Concrete Rectangular | 250 | 250 | 625 | 4600 | 0.29 | 703.36 | G300E | 2231657.14 | 17.51 | G300E | 704402.93 | 5.53
1759 | Story24 | B26 | 40 MPa RC Beam (25 cm x 25 cm) | Beam | 40MPa | Concrete Rectangular | 250 | 250 | 625 | 4600 | 0.29 | 703.36 | G300E | 2039114.29 | 16 | G300E | 704402.93 | 5.53
1760 | Story24 | B27 | 40 MPa RC Beam (25 cm x 25 cm) | Beam | 40MPa | Concrete Rectangular | 250 | 250 | 625 | 4600 | 0.29 | 703.36 | G300E | 2028271.43 | 15.91 | G300E | 704402.93 | 5.53
1761 | Story24 | B28 | 40 MPa RC Beam (25 cm x 25 cm) | Beam | 40MPa | Concrete Rectangular | 250 | 250 | 625 | 4600 | 0.29 | 703.36 | G300E | 2028600 | 15.92 | G300E | 704402.93 | 5.53
1762 | Story24 | B29 | 40 MPa RC Beam (25 cm x 25 cm) | Beam | 40MPa | Concrete Rectangular | 250 | 250 | 625 | 4600 | 0.29 | 703.36 | G300E | 2330557.14 | 18.29 | G300E | 485574.36 | 3.81
1763 | Story24 | B3 | 40 MPa RC Beam (25 cm x 25 cm) | Beam | 40MPa | Concrete Rectangular | 250 | 250 | 625 | 4600 | 0.29 | 703.36 | G300E | 2568442.86 | 20.15 | G300E | 376160.07 | 2.95
1764 | Story24 | B30 | 40 MPa RC Beam (25 cm x 25 cm) | Beam | 40MPa | Concrete Rectangular | 250 | 250 | 625 | 4600 | 0.29 | 703.36 | G300E | 1305414.29 | 10.24 | G300E | 693942.86 | 5.44
1765 | Story24 | B31 | 40 MPa RC Beam (25 cm x 25 cm) | Beam | 40MPa | Concrete Rectangular | 250 | 250 | 625 | 4600 | 0.29 | 703.36 | G300E | 1951057.14 | 15.31 | G300E | 656485.71 | 5.15
1766 | Story24 | B32 | 40 MPa RC Beam (25 cm x 25 cm) | Beam | 40MPa | Concrete Rectangular | 250 | 250 | 625 | 4600 | 0.29 | 703.36 | G300E | 2444571.43 | 19.18 | G300E | 704402.93 | 5.53
1767 | Story24 | B33 | 40 MPa RC Beam (25 cm x 25 cm) | Beam | 40MPa | Concrete Rectangular | 250 | 250 | 625 | 4600 | 0.29 | 703.36 | G300E | 2467571.43 | 19.36 | G300E | 704402.93 | 5.53
1768 | Story24 | B34 | 40 MPa RC Beam (25 cm x 25 cm) | Beam | 40MPa | Concrete Rectangular | 250 | 250 | 625 | 4600 | 0.29 | 703.36 | G300E | 2073614.29 | 16.27 | G300E | 704402.93 | 5.53
1769 | Story24 | B35 | 40 MPa RC Beam (25 cm x 25 cm) | Beam | 40MPa | Concrete Rectangular | 250 | 250 | 625 | 4600 | 0.29 | 703.36 | G300E | 2144585.71 | 16.83 | G300E | 704402.93 | 5.53
1770 | Story24 | B36 | 40 MPa RC Beam (25 cm x 25 cm) | Beam | 40MPa | Concrete Rectangular | 250 | 250 | 625 | 4600 | 0.29 | 703.36 | G300E | 2286857.14 | 17.94 | G300E | 692574.36 | 5.43
1771 | Story24 | B37 | 40 MPa RC Beam (25 cm x 25 cm) | Beam | 40MPa | Concrete Rectangular | 250 | 250 | 625 | 4800 | 0.3 | 733.94 | G300E | 2867520 | 22.5 | G300E | 745920 | 5.85
1772 | Story24 | B38 | 40 MPa RC Beam (25 cm x 25 cm) | Beam | 40MPa | Concrete Rectangular | 250 | 250 | 625 | 4600 | 0.29 | 703.36 | G300E | 1743728.57 | 13.68 | G300E | 656485.71 | 5.15
1773 | Story24 | B39 | 40 MPa RC Beam (25 cm x 25 cm) | Beam | 40MPa | Concrete Rectangular | 250 | 250 | 625 | 4800 | 0.3 | 733.94 | G300E | 2883200 | 22.62 | G300E | 769253.6 | 6.04
1774 | Story24 | B4 | 40 MPa RC Beam (25 cm x 25 cm) | Beam | 40MPa | Concrete Rectangular | 250 | 250 | 625 | 4600 | 0.29 | 703.36 | G300E | 1304757.14 | 10.24 | G300E | 693942.86 | 5.44
1775 | Story24 | B40 | 40 MPa RC Beam (25 cm x 25 cm) | Beam | 40MPa | Concrete Rectangular | 250 | 250 | 625 | 4600 | 0.29 | 703.36 | G300E | 2296714.29 | 18.02 | G300E | 704402.93 | 5.53
1776 | Story24 | B41 | 40 MPa RC Beam (25 cm x 25 cm) | Beam | 40MPa | Concrete Rectangular | 250 | 250 | 625 | 4600 | 0.29 | 703.36 | G300E | 2296714.29 | 18.02 | G300E | 704402.93 | 5.53
1777 | Story24 | B42 | 40 MPa RC Beam (25 cm x 25 cm) | Beam | 40MPa | Concrete Rectangular | 250 | 250 | 625 | 4600 | 0.29 | 703.36 | G300E | 2039114.29 | 16 | G300E | 704402.93 | 5.53
1778 | Story24 | B43 | 40 MPa RC Beam (25 cm x 25 cm) | Beam | 40MPa | Concrete Rectangular | 250 | 250 | 625 | 4600 | 0.29 | 703.36 | G300E | 2231328.57 | 17.51 | G300E | 704402.93 | 5.53
1779 | Story24 | B44 | 40 MPa RC Beam (25 cm x 25 cm) | Beam | 40MPa | Concrete Rectangular | 250 | 250 | 625 | 4600 | 0.29 | 703.36 | G300E | 2445557.14 | 19.19 | G300E | 704402.93 | 5.53
1780 | Story24 | B45 | 40 MPa RC Beam (25 cm x 25 cm) | Beam | 40MPa | Concrete Rectangular | 250 | 250 | 625 | 4600 | 0.29 | 703.36 | G300E | 1523257.14 | 11.95 | G300E | 656485.71 | 5.15
1781 | Story24 | B46 | 40 MPa RC Beam (25 cm x 25 cm) | Beam | 40MPa | Concrete Rectangular | 250 | 250 | 625 | 4600 | 0.29 | 703.36 | G300E | 1891914.29 | 14.84 | G300E | 656485.71 | 5.15
1782 | Story24 | B47 | 40 MPa RC Beam (25 cm x 25 cm) | Beam | 40MPa | Concrete Rectangular | 250 | 250 | 625 | 4600 | 0.29 | 703.36 | G300E | 2309200 | 18.12 | G300E | 704402.93 | 5.53
1783 | Story24 | B48 | 40 MPa RC Beam (25 cm x 25 cm) | Beam | 40MPa | Concrete Rectangular | 250 | 250 | 625 | 4600 | 0.29 | 703.36 | G300E | 2370971.43 | 18.6 | G300E | 656485.71 | 5.15
1784 | Story24 | B49 | 40 MPa RC Beam (25 cm x 25 cm) | Beam | 40MPa | Concrete Rectangular | 250 | 250 | 625 | 4600 | 0.29 | 703.36 | G300E | 2252685.71 | 17.68 | G300E | 704402.93 | 5.53
1785 | Story24 | B5 | 40 MPa RC Beam (25 cm x 25 cm) | Beam | 40MPa | Concrete Rectangular | 250 | 250 | 625 | 4600 | 0.29 | 703.36 | G300E | 2473485.71 | 19.41 | G300E | 704402.93 | 5.53
1786 | Story24 | B50 | 40 MPa RC Beam (25 cm x 25 cm) | Beam | 40MPa | Concrete Rectangular | 250 | 250 | 625 | 4600 | 0.29 | 703.36 | G300E | 2055214.29 | 16.13 | G300E | 656485.71 | 5.15
1787 | Story24 | B51 | 40 MPa RC Beam (25 cm x 25 cm) | Beam | 40MPa | Concrete Rectangular | 250 | 250 | 625 | 4800 | 0.3 | 733.94 | G300E | 2848320 | 22.35 | G300E | 745920 | 5.85
1788 | Story24 | B55 | 40 MPa RC Beam (25 cm x 25 cm) | Beam | 40MPa | Concrete Rectangular | 250 | 250 | 625 | 4600 | 0.29 | 703.36 | G300E | 2763373.33 | 21.68 | G300E | 737201.37 | 5.78
1789 | Story24 | B56 | 40 MPa RC Beam (25 cm x 25 cm) | Beam | 40MPa | Concrete Rectangular | 250 | 250 | 625 | 4600 | 0.29 | 703.36 | G300E | 1744057.14 | 13.68 | G300E | 656485.71 | 5.15
1790 | Story24 | B57 | 40 MPa RC Beam (25 cm x 25 cm) | Beam | 40MPa | Concrete Rectangular | 250 | 250 | 625 | 4600 | 0.29 | 703.36 | G300E | 2254328.57 | 17.69 | G300E | 704402.93 | 5.53
1791 | Story24 | B58 | 40 MPa RC Beam (25 cm x 25 cm) | Beam | 40MPa | Concrete Rectangular | 250 | 250 | 625 | 4600 | 0.29 | 703.36 | G300E | 1851171.43 | 14.52 | G300E | 656485.71 | 5.15
1792 | Story24 | B59 | 40 MPa RC Beam (25 cm x 25 cm) | Beam | 40MPa | Concrete Rectangular | 250 | 250 | 625 | 4600 | 0.29 | 703.36 | G300E | 2309528.57 | 18.12 | G300E | 704402.93 | 5.53
1793 | Story24 | B6 | 40 MPa RC Beam (25 cm x 25 cm) | Beam | 40MPa | Concrete Rectangular | 250 | 250 | 625 | 4600 | 0.29 | 703.36 | G300E | 1386242.86 | 10.88 | G300E | 656485.71 | 5.15
1794 | Story24 | B60 | 40 MPa RC Beam (25 cm x 25 cm) | Beam | 40MPa | Concrete Rectangular | 250 | 250 | 625 | 4600 | 0.29 | 703.36 | G300E | 1265000 | 9.93 | G300E | 656485.71 | 5.15
1795 | Story24 | B61 | 40 MPa RC Beam (25 cm x 25 cm) | Beam | 40MPa | Concrete Rectangular | 250 | 250 | 625 | 4600 | 0.29 | 703.36 | G300E | 1951385.71 | 15.31 | G300E | 656485.71 | 5.15
1796 | Story24 | B62 | 40 MPa RC Beam (25 cm x 25 cm) | Beam | 40MPa | Concrete Rectangular | 250 | 250 | 625 | 4600 | 0.29 | 703.36 | G300E | 2477757.14 | 19.44 | G300E | 704402.93 | 5.53
1797 | Story24 | B63 | 40 MPa RC Beam (25 cm x 25 cm) | Beam | 40MPa | Concrete Rectangular | 250 | 250 | 625 | 4600 | 0.29 | 703.36 | G300E | 2469871.43 | 19.38 | G300E | 704402.93 | 5.53
1798 | Story24 | B64 | 40 MPa RC Beam (25 cm x 25 cm) | Beam | 40MPa | Concrete Rectangular | 250 | 250 | 625 | 4600 | 0.29 | 703.36 | G300E | 2624300 | 20.59 | G300E | 704402.93 | 5.53
1799 | Story24 | B65 | 40 MPa RC Beam (25 cm x 25 cm) | Beam | 40MPa | Concrete Rectangular | 250 | 250 | 625 | 4600 | 0.29 | 703.36 | G300E | 2438000 | 19.13 | G300E | 691260.07 | 5.42
1800 | Story24 | B66 | 40 MPa RC Beam (25 cm x 25 cm) | Beam | 40MPa | Concrete Rectangular | 250 | 250 | 625 | 4800 | 0.3 | 733.94 | G300E | 2914240 | 22.87 | G300E | 769253.6 | 6.04
1801 | Story24 | B67 | 40 MPa RC Beam (25 cm x 25 cm) | Beam | 40MPa | Concrete Rectangular | 250 | 250 | 625 | 4600 | 0.29 | 703.36 | G300E | 2792506.67 | 21.91 | G300E | 737201.37 | 5.78
1802 | Story24 | B69 | 40 MPa RC Beam (25 cm x 25 cm) | Beam | 40MPa | Concrete Rectangular | 250 | 250 | 625 | 4600 | 0.29 | 703.36 | G300E | 2763373.33 | 21.68 | G300E | 737201.37 | 5.78
1803 | Story24 | B7 | 40 MPa RC Beam (25 cm x 25 cm) | Beam | 40MPa | Concrete Rectangular | 250 | 250 | 625 | 4600 | 0.29 | 703.36 | G300E | 2477100 | 19.44 | G300E | 704402.93 | 5.53
1804 | Story24 | B70 | 40 MPa RC Beam (25 cm x 25 cm) | Beam | 40MPa | Concrete Rectangular | 250 | 250 | 625 | 4600 | 0.29 | 703.36 | G300E | 2792813.33 | 21.91 | G300E | 737201.37 | 5.78
1805 | Story24 | B71 | 40 MPa RC Beam (25 cm x 25 cm) | Beam | 40MPa | Concrete Rectangular | 250 | 250 | 625 | 4600 | 0.29 | 703.36 | G300E | 2296714.29 | 18.02 | G300E | 697831.5 | 5.48
1806 | Story24 | B72 | 40 MPa RC Beam (25 cm x 25 cm) | Beam | 40MPa | Concrete Rectangular | 250 | 250 | 625 | 4600 | 0.29 | 703.36 | G300E | 2624300 | 20.59 | G300E | 704402.93 | 5.53
1807 | Story24 | B73 | 40 MPa RC Beam (25 cm x 25 cm) | Beam | 40MPa | Concrete Rectangular | 250 | 250 | 625 | 4600 | 0.29 | 703.36 | G300E | 2231328.57 | 17.51 | G300E | 704402.93 | 5.53
1808 | Story24 | B74 | 40 MPa RC Beam (25 cm x 25 cm) | Beam | 40MPa | Concrete Rectangular | 250 | 250 | 625 | 4600 | 0.29 | 703.36 | G300E | 2477757.14 | 19.44 | G300E | 704402.93 | 5.53
1809 | Story24 | B75 | 40 MPa RC Beam (25 cm x 25 cm) | Beam | 40MPa | Concrete Rectangular | 250 | 250 | 625 | 4600 | 0.29 | 703.36 | G300E | 1386571.43 | 10.88 | G300E | 656485.71 | 5.15
1810 | Story24 | B76 | 40 MPa RC Beam (25 cm x 25 cm) | Beam | 40MPa | Concrete Rectangular | 250 | 250 | 625 | 4600 | 0.29 | 703.36 | G300E | 1998042.86 | 15.68 | G300E | 693942.86 | 5.44
1811 | Story24 | B77 | 40 MPa RC Beam (25 cm x 25 cm) | Beam | 40MPa | Concrete Rectangular | 250 | 250 | 625 | 4600 | 0.29 | 703.36 | G300E | 2475457.14 | 19.42 | G300E | 704402.93 | 5.53
1812 | Story24 | B78 | 40 MPa RC Beam (25 cm x 25 cm) | Beam | 40MPa | Concrete Rectangular | 250 | 250 | 625 | 4600 | 0.29 | 703.36 | G300E | 2587500 | 20.3 | G300E | 704402.93 | 5.53
1813 | Story24 | B79 | 40 MPa RC Beam (25 cm x 25 cm) | Beam | 40MPa | Concrete Rectangular | 250 | 250 | 625 | 4600 | 0.29 | 703.36 | G300E | 2550371.43 | 20.01 | G300E | 704402.93 | 5.53
1814 | Story24 | B8 | 40 MPa RC Beam (25 cm x 25 cm) | Beam | 40MPa | Concrete Rectangular | 250 | 250 | 625 | 4600 | 0.29 | 703.36 | G300E | 1265000 | 9.93 | G300E | 656485.71 | 5.15
1815 | Story24 | B80 | 40 MPa RC Beam (25 cm x 25 cm) | Beam | 40MPa | Concrete Rectangular | 250 | 250 | 625 | 4600 | 0.29 | 703.36 | G300E | 2550042.86 | 20.01 | G300E | 704402.93 | 5.53
1816 | Story24 | B81 | 40 MPa RC Beam (25 cm x 25 cm) | Beam | 40MPa | Concrete Rectangular | 250 | 250 | 625 | 4600 | 0.29 | 703.36 | G300E | 2438657.14 | 19.13 | G300E | 691260.07 | 5.42
1817 | Story24 | B82 | 40 MPa RC Beam (25 cm x 25 cm) | Beam | 40MPa | Concrete Rectangular | 250 | 250 | 625 | 4600 | 0.29 | 703.36 | G300E | 2624300 | 20.59 | G300E | 704402.93 | 5.53
1818 | Story24 | B83 | 40 MPa RC Beam (25 cm x 25 cm) | Beam | 40MPa | Concrete Rectangular | 250 | 250 | 625 | 4600 | 0.29 | 703.36 | G300E | 2056857.14 | 16.14 | G300E | 656485.71 | 5.15
1819 | Story24 | B84 | 40 MPa RC Beam (25 cm x 25 cm) | Beam | 40MPa | Concrete Rectangular | 250 | 250 | 625 | 4600 | 0.29 | 703.36 | G300E | 2254328.57 | 17.69 | G300E | 704402.93 | 5.53
1820 | Story24 | B85 | 40 MPa RC Beam (25 cm x 25 cm) | Beam | 40MPa | Concrete Rectangular | 250 | 250 | 625 | 4600 | 0.29 | 703.36 | G300E | 2438657.14 | 19.13 | G300E | 704402.93 | 5.53
1821 | Story24 | B86 | 40 MPa RC Beam (25 cm x 25 cm) | Beam | 40MPa | Concrete Rectangular | 250 | 250 | 625 | 4600 | 0.29 | 703.36 | G300E | 2039114.29 | 16 | G300E | 704402.93 | 5.53
1822 | Story24 | B87 | 40 MPa RC Beam (25 cm x 25 cm) | Beam | 40MPa | Concrete Rectangular | 250 | 250 | 625 | 4600 | 0.29 | 703.36 | G300E | 2550042.86 | 20.01 | G300E | 704402.93 | 5.53
1823 | Story24 | B88 | 40 MPa RC Beam (25 cm x 25 cm) | Beam | 40MPa | Concrete Rectangular | 250 | 250 | 625 | 4600 | 0.29 | 703.36 | G300E | 2028271.43 | 15.91 | G300E | 704402.93 | 5.53
1824 | Story24 | B89 | 40 MPa RC Beam (25 cm x 25 cm) | Beam | 40MPa | Concrete Rectangular | 250 | 250 | 625 | 4600 | 0.29 | 703.36 | G300E | 2475457.14 | 19.42 | G300E | 704402.93 | 5.53
1825 | Story24 | B9 | 40 MPa RC Beam (25 cm x 25 cm) | Beam | 40MPa | Concrete Rectangular | 250 | 250 | 625 | 4600 | 0.29 | 703.36 | G300E | 2309528.57 | 18.12 | G300E | 704402.93 | 5.53
1826 | Story24 | B90 | 40 MPa RC Beam (25 cm x 25 cm) | Beam | 40MPa | Concrete Rectangular | 250 | 250 | 625 | 4600 | 0.29 | 703.36 | G300E | 1305414.29 | 10.24 | G300E | 693942.86 | 5.44
1827 | Story24 | B91 | 40 MPa RC Beam (25 cm x 25 cm) | Beam | 40MPa | Concrete Rectangular | 250 | 250 | 625 | 4600 | 0.29 | 703.36 | G300E | 2040428.57 | 16.01 | G300E | 656485.71 | 5.15
1828 | Story24 | B92 | 40 MPa RC Beam (25 cm x 25 cm) | Beam | 40MPa | Concrete Rectangular | 250 | 250 | 625 | 4600 | 0.29 | 703.36 | G300E | 2582900 | 20.27 | G300E | 704402.93 | 5.53
1829 | Story24 | B93 | 40 MPa RC Beam (25 cm x 25 cm) | Beam | 40MPa | Concrete Rectangular | 250 | 250 | 625 | 4600 | 0.29 | 703.36 | G300E | 2582900 | 20.27 | G300E | 704402.93 | 5.53
1830 | Story24 | B94 | 40 MPa RC Beam (25 cm x 25 cm) | Beam | 40MPa | Concrete Rectangular | 250 | 250 | 625 | 4600 | 0.29 | 703.36 | G300E | 2587500 | 20.3 | G300E | 704402.93 | 5.53
1831 | Story24 | B95 | 40 MPa RC Beam (25 cm x 25 cm) | Beam | 40MPa | Concrete Rectangular | 250 | 250 | 625 | 4600 | 0.29 | 703.36 | G300E | 2475457.14 | 19.42 | G300E | 704402.93 | 5.53
1832 | Story24 | B96 | 40 MPa RC Beam (25 cm x 25 cm) | Beam | 40MPa | Concrete Rectangular | 250 | 250 | 625 | 4600 | 0.29 | 703.36 | G300E | 2470200 | 19.38 | G300E | 704402.93 | 5.53
1833 | Story24 | B97 | 40 MPa RC Beam (25 cm x 25 cm) | Beam | 40MPa | Concrete Rectangular | 250 | 250 | 625 | 4600 | 0.29 | 703.36 | G300E | 2477428.57 | 19.44 | G300E | 704402.93 | 5.53
1834 | Story24 | B98 | 40 MPa RC Beam (25 cm x 25 cm) | Beam | 40MPa | Concrete Rectangular | 250 | 250 | 625 | 4600 | 0.29 | 703.36 | G300E | 2370971.43 | 18.6 | G300E | 656485.71 | 5.15
1835 | Story24 | B99 | 40 MPa RC Beam (25 cm x 25 cm) | Beam | 40MPa | Concrete Rectangular | 250 | 250 | 625 | 4600 | 0.29 | 703.36 | G300E | 2309528.57 | 18.12 | G300E | 704402.93 | 5.53
1836 | Story25 | B1 | 40 MPa RC Beam (25 cm x 25 cm) | Beam | 40MPa | Concrete Rectangular | 250 | 250 | 625 | 4612.5 | 0.29 | 705.28 | G300E | 2017680.47 | 15.83 | G300E | 767981.25 | 6.03
1837 | Story25 | B10 | 40 MPa RC Beam (25 cm x 25 cm) | Beam | 40MPa | Concrete Rectangular | 250 | 250 | 625 | 4612.5 | 0.29 | 705.28 | G300E | 1352039.06 | 10.61 | G300E | 767981.25 | 6.03
1838 | Story25 | B100 | 40 MPa RC Beam (25 cm x 25 cm) | Beam | 40MPa | Concrete Rectangular | 250 | 250 | 625 | 4612.5 | 0.29 | 705.28 | G300E | 2432228.91 | 19.08 | G300E | 522029.78 | 4.1
1839 | Story25 | B101 | 40 MPa RC Beam (25 cm x 25 cm) | Beam | 40MPa | Concrete Rectangular | 250 | 250 | 625 | 4612.5 | 0.29 | 705.28 | G300E | 2235909.38 | 17.54 | G300E | 831043.49 | 6.52
1840 | Story25 | B102 | 40 MPa RC Beam (25 cm x 25 cm) | Beam | 40MPa | Concrete Rectangular | 250 | 250 | 625 | 4612.5 | 0.29 | 705.28 | G300E | 2540910.94 | 19.94 | G300E | 810022.75 | 6.36
1841 | Story25 | B103 | 40 MPa RC Beam (25 cm x 25 cm) | Beam | 40MPa | Concrete Rectangular | 250 | 250 | 625 | 4612.5 | 0.29 | 705.28 | G300E | 2403112.5 | 18.86 | G300E | 831043.49 | 6.52
1842 | Story25 | B104 | 40 MPa RC Beam (25 cm x 25 cm) | Beam | 40MPa | Concrete Rectangular | 250 | 250 | 625 | 4612.5 | 0.29 | 705.28 | G300E | 2544946.88 | 19.97 | G300E | 639048.18 | 5.01
1843 | Story25 | B105 | 40 MPa RC Beam (25 cm x 25 cm) | Beam | 40MPa | Concrete Rectangular | 250 | 250 | 625 | 4612.5 | 0.29 | 705.28 | G300E | 1444577.34 | 11.33 | G300E | 767981.25 | 6.03
1844 | Story25 | B106 | 40 MPa RC Beam (25 cm x 25 cm) | Beam | 40MPa | Concrete Rectangular | 250 | 250 | 625 | 4612.5 | 0.29 | 705.28 | G300E | 2050832.81 | 16.09 | G300E | 767981.25 | 6.03
1845 | Story25 | B107 | 40 MPa RC Beam (25 cm x 25 cm) | Beam | 40MPa | Concrete Rectangular | 250 | 250 | 625 | 4612.5 | 0.29 | 705.28 | G300E | 2011338.28 | 15.78 | G300E | 814106.25 | 6.39
1846 | Story25 | B108 | 40 MPa RC Beam (25 cm x 25 cm) | Beam | 40MPa | Concrete Rectangular | 250 | 250 | 625 | 4612.5 | 0.29 | 705.28 | G300E | 1964060.16 | 15.41 | G300E | 767981.25 | 6.03
1847 | Story25 | B109 | 40 MPa RC Beam (25 cm x 25 cm) | Beam | 40MPa | Concrete Rectangular | 250 | 250 | 625 | 4612.5 | 0.29 | 705.28 | G300E | 1906692.19 | 14.96 | G300E | 767981.25 | 6.03
1848 | Story25 | B11 | 40 MPa RC Beam (25 cm x 25 cm) | Beam | 40MPa | Concrete Rectangular | 250 | 250 | 625 | 4612.5 | 0.29 | 705.28 | G300E | 2236197.66 | 17.55 | G300E | 735045.84 | 5.77
1849 | Story25 | B110 | 40 MPa RC Beam (25 cm x 25 cm) | Beam | 40MPa | Concrete Rectangular | 250 | 250 | 625 | 4612.5 | 0.29 | 705.28 | G300E | 1964060.16 | 15.41 | G300E | 767981.25 | 6.03
1850 | Story25 | B111 | 40 MPa RC Beam (25 cm x 25 cm) | Beam | 40MPa | Concrete Rectangular | 250 | 250 | 625 | 4612.5 | 0.29 | 705.28 | G300E | 2011338.28 | 15.78 | G300E | 814106.25 | 6.39
1851 | Story25 | B112 | 40 MPa RC Beam (25 cm x 25 cm) | Beam | 40MPa | Concrete Rectangular | 250 | 250 | 625 | 4612.5 | 0.29 | 705.28 | G300E | 2050832.81 | 16.09 | G300E | 767981.25 | 6.03
1852 | Story25 | B12 | 40 MPa RC Beam (25 cm x 25 cm) | Beam | 40MPa | Concrete Rectangular | 250 | 250 | 625 | 4612.5 | 0.29 | 705.28 | G300E | 1407677.34 | 11.05 | G300E | 814106.25 | 6.39
1853 | Story25 | B13 | 40 MPa RC Beam (25 cm x 25 cm) | Beam | 40MPa | Concrete Rectangular | 250 | 250 | 625 | 4612.5 | 0.29 | 705.28 | G300E | 2278863.28 | 17.88 | G300E | 447052.87 | 3.51
1854 | Story25 | B14 | 40 MPa RC Beam (25 cm x 25 cm) | Beam | 40MPa | Concrete Rectangular | 250 | 250 | 625 | 4612.5 | 0.29 | 705.28 | G300E | 1444289.06 | 11.33 | G300E | 767981.25 | 6.03
1855 | Story25 | B15 | 40 MPa RC Beam (25 cm x 25 cm) | Beam | 40MPa | Concrete Rectangular | 250 | 250 | 625 | 4612.5 | 0.29 | 705.28 | G300E | 1444289.06 | 11.33 | G300E | 767981.25 | 6.03
1856 | Story25 | B16 | 40 MPa RC Beam (25 cm x 25 cm) | Beam | 40MPa | Concrete Rectangular | 250 | 250 | 625 | 4612.5 | 0.29 | 705.28 | G300E | 2009608.59 | 15.77 | G300E | 814106.25 | 6.39
1857 | Story25 | B17 | 40 MPa RC Beam (25 cm x 25 cm) | Beam | 40MPa | Concrete Rectangular | 250 | 250 | 625 | 4612.5 | 0.29 | 705.28 | G300E | 2395328.91 | 18.79 | G300E | 831492.49 | 6.52
1858 | Story25 | B18 | 40 MPa RC Beam (25 cm x 25 cm) | Beam | 40MPa | Concrete Rectangular | 250 | 250 | 625 | 4612.5 | 0.29 | 705.28 | G300E | 2500551.56 | 19.62 | G300E | 789002 | 6.19
1859 | Story25 | B19 | 40 MPa RC Beam (25 cm x 25 cm) | Beam | 40MPa | Concrete Rectangular | 250 | 250 | 625 | 4612.5 | 0.29 | 705.28 | G300E | 1927736.72 | 15.13 | G300E | 789002 | 6.19
1860 | Story25 | B2 | 40 MPa RC Beam (25 cm x 25 cm) | Beam | 40MPa | Concrete Rectangular | 250 | 250 | 625 | 4612.5 | 0.29 | 705.28 | G300E | 1477441.41 | 11.59 | G300E | 767981.25 | 6.03
1861 | Story25 | B20 | 40 MPa RC Beam (25 cm x 25 cm) | Beam | 40MPa | Concrete Rectangular | 250 | 250 | 625 | 4612.5 | 0.29 | 705.28 | G300E | 2461921.88 | 19.32 | G300E | 789002 | 6.19
1862 | Story25 | B21 | 40 MPa RC Beam (25 cm x 25 cm) | Beam | 40MPa | Concrete Rectangular | 250 | 250 | 625 | 4612.5 | 0.29 | 705.28 | G300E | 2302214.06 | 18.06 | G300E | 810022.75 | 6.36
1863 | Story25 | B22 | 40 MPa RC Beam (25 cm x 25 cm) | Beam | 40MPa | Concrete Rectangular | 250 | 250 | 625 | 4612.5 | 0.29 | 705.28 | G300E | 2298466.41 | 18.03 | G300E | 831043.49 | 6.52
1864 | Story25 | B23 | 40 MPa RC Beam (25 cm x 25 cm) | Beam | 40MPa | Concrete Rectangular | 250 | 250 | 625 | 4612.5 | 0.29 | 705.28 | G300E | 1828279.69 | 14.35 | G300E | 767981.25 | 6.03
1865 | Story25 | B24 | 40 MPa RC Beam (25 cm x 25 cm) | Beam | 40MPa | Concrete Rectangular | 250 | 250 | 625 | 4612.5 | 0.29 | 705.28 | G300E | 2228414.06 | 17.48 | G300E | 852064.24 | 6.69
1866 | Story25 | B25 | 40 MPa RC Beam (25 cm x 25 cm) | Beam | 40MPa | Concrete Rectangular | 250 | 250 | 625 | 4612.5 | 0.29 | 705.28 | G300E | 2303367.19 | 18.07 | G300E | 618027.43 | 4.85
1867 | Story25 | B26 | 40 MPa RC Beam (25 cm x 25 cm) | Beam | 40MPa | Concrete Rectangular | 250 | 250 | 625 | 4612.5 | 0.29 | 705.28 | G300E | 2017392.19 | 15.83 | G300E | 810022.75 | 6.36
1868 | Story25 | B27 | 40 MPa RC Beam (25 cm x 25 cm) | Beam | 40MPa | Concrete Rectangular | 250 | 250 | 625 | 4612.5 | 0.29 | 705.28 | G300E | 1959159.38 | 15.37 | G300E | 810022.75 | 6.36
1869 | Story25 | B28 | 40 MPa RC Beam (25 cm x 25 cm) | Beam | 40MPa | Concrete Rectangular | 250 | 250 | 625 | 4612.5 | 0.29 | 705.28 | G300E | 1958871.09 | 15.37 | G300E | 810022.75 | 6.36
1870 | Story25 | B29 | 40 MPa RC Beam (25 cm x 25 cm) | Beam | 40MPa | Concrete Rectangular | 250 | 250 | 625 | 4612.5 | 0.29 | 705.28 | G300E | 2278863.28 | 17.88 | G300E | 447052.87 | 3.51
1871 | Story25 | B3 | 40 MPa RC Beam (25 cm x 25 cm) | Beam | 40MPa | Concrete Rectangular | 250 | 250 | 625 | 4612.5 | 0.29 | 705.28 | G300E | 2530244.53 | 19.85 | G300E | 447418.99 | 3.51
1872 | Story25 | B30 | 40 MPa RC Beam (25 cm x 25 cm) | Beam | 40MPa | Concrete Rectangular | 250 | 250 | 625 | 4612.5 | 0.29 | 705.28 | G300E | 1407677.34 | 11.05 | G300E | 814106.25 | 6.39
1873 | Story25 | B31 | 40 MPa RC Beam (25 cm x 25 cm) | Beam | 40MPa | Concrete Rectangular | 250 | 250 | 625 | 4612.5 | 0.29 | 705.28 | G300E | 1963771.88 | 15.41 | G300E | 767981.25 | 6.03
1874 | Story25 | B32 | 40 MPa RC Beam (25 cm x 25 cm) | Beam | 40MPa | Concrete Rectangular | 250 | 250 | 625 | 4612.5 | 0.29 | 705.28 | G300E | 2235044.53 | 17.54 | G300E | 831043.49 | 6.52
1875 | Story25 | B33 | 40 MPa RC Beam (25 cm x 25 cm) | Beam | 40MPa | Concrete Rectangular | 250 | 250 | 625 | 4612.5 | 0.29 | 705.28 | G300E | 2429346.09 | 19.06 | G300E | 522029.78 | 4.1
1876 | Story25 | B34 | 40 MPa RC Beam (25 cm x 25 cm) | Beam | 40MPa | Concrete Rectangular | 250 | 250 | 625 | 4612.5 | 0.29 | 705.28 | G300E | 2043914.06 | 16.04 | G300E | 789002 | 6.19
1877 | Story25 | B35 | 40 MPa RC Beam (25 cm x 25 cm) | Beam | 40MPa | Concrete Rectangular | 250 | 250 | 625 | 4612.5 | 0.29 | 705.28 | G300E | 2075048.44 | 16.28 | G300E | 810022.75 | 6.36
1878 | Story25 | B36 | 40 MPa RC Beam (25 cm x 25 cm) | Beam | 40MPa | Concrete Rectangular | 250 | 250 | 625 | 4612.5 | 0.29 | 705.28 | G300E | 2342861.72 | 18.38 | G300E | 810022.75 | 6.36
1879 | Story25 | B37 | 40 MPa RC Beam (25 cm x 25 cm) | Beam | 40MPa | Concrete Rectangular | 250 | 250 | 625 | 4800 | 0.3 | 733.94 | G300E | 2648100 | 20.78 | G300E | 799200 | 6.27
1880 | Story25 | B38 | 40 MPa RC Beam (25 cm x 25 cm) | Beam | 40MPa | Concrete Rectangular | 250 | 250 | 625 | 4612.5 | 0.29 | 705.28 | G300E | 1715850 | 13.46 | G300E | 767981.25 | 6.03
1881 | Story25 | B39 | 40 MPa RC Beam (25 cm x 25 cm) | Beam | 40MPa | Concrete Rectangular | 250 | 250 | 625 | 4800 | 0.3 | 733.94 | G300E | 2601600 | 20.41 | G300E | 821075.25 | 6.44
1882 | Story25 | B4 | 40 MPa RC Beam (25 cm x 25 cm) | Beam | 40MPa | Concrete Rectangular | 250 | 250 | 625 | 4612.5 | 0.29 | 705.28 | G300E | 1405947.66 | 11.03 | G300E | 814106.25 | 6.39
1883 | Story25 | B40 | 40 MPa RC Beam (25 cm x 25 cm) | Beam | 40MPa | Concrete Rectangular | 250 | 250 | 625 | 4612.5 | 0.29 | 705.28 | G300E | 2352663.28 | 18.46 | G300E | 810022.75 | 6.36
1884 | Story25 | B41 | 40 MPa RC Beam (25 cm x 25 cm) | Beam | 40MPa | Concrete Rectangular | 250 | 250 | 625 | 4612.5 | 0.29 | 705.28 | G300E | 2352375 | 18.46 | G300E | 810022.75 | 6.36
1885 | Story25 | B42 | 40 MPa RC Beam (25 cm x 25 cm) | Beam | 40MPa | Concrete Rectangular | 250 | 250 | 625 | 4612.5 | 0.29 | 705.28 | G300E | 2017392.19 | 15.83 | G300E | 810022.75 | 6.36
1886 | Story25 | B43 | 40 MPa RC Beam (25 cm x 25 cm) | Beam | 40MPa | Concrete Rectangular | 250 | 250 | 625 | 4612.5 | 0.29 | 705.28 | G300E | 2303367.19 | 18.07 | G300E | 618027.43 | 4.85
1887 | Story25 | B44 | 40 MPa RC Beam (25 cm x 25 cm) | Beam | 40MPa | Concrete Rectangular | 250 | 250 | 625 | 4612.5 | 0.29 | 705.28 | G300E | 2235909.38 | 17.54 | G300E | 735045.84 | 5.77
1888 | Story25 | B45 | 40 MPa RC Beam (25 cm x 25 cm) | Beam | 40MPa | Concrete Rectangular | 250 | 250 | 625 | 4612.5 | 0.29 | 705.28 | G300E | 1352039.06 | 10.61 | G300E | 767981.25 | 6.03
1889 | Story25 | B46 | 40 MPa RC Beam (25 cm x 25 cm) | Beam | 40MPa | Concrete Rectangular | 250 | 250 | 625 | 4612.5 | 0.29 | 705.28 | G300E | 1906692.19 | 14.96 | G300E | 767981.25 | 6.03
1890 | Story25 | B47 | 40 MPa RC Beam (25 cm x 25 cm) | Beam | 40MPa | Concrete Rectangular | 250 | 250 | 625 | 4612.5 | 0.29 | 705.28 | G300E | 2270791.41 | 17.82 | G300E | 852064.24 | 6.69
1891 | Story25 | B48 | 40 MPa RC Beam (25 cm x 25 cm) | Beam | 40MPa | Concrete Rectangular | 250 | 250 | 625 | 4612.5 | 0.29 | 705.28 | G300E | 2222648.44 | 17.44 | G300E | 767981.25 | 6.03
1892 | Story25 | B49 | 40 MPa RC Beam (25 cm x 25 cm) | Beam | 40MPa | Concrete Rectangular | 250 | 250 | 625 | 4612.5 | 0.29 | 705.28 | G300E | 2227260.94 | 17.48 | G300E | 852064.24 | 6.69
1893 | Story25 | B5 | 40 MPa RC Beam (25 cm x 25 cm) | Beam | 40MPa | Concrete Rectangular | 250 | 250 | 625 | 4612.5 | 0.29 | 705.28 | G300E | 2495939.06 | 19.58 | G300E | 735045.84 | 5.77
1894 | Story25 | B50 | 40 MPa RC Beam (25 cm x 25 cm) | Beam | 40MPa | Concrete Rectangular | 250 | 250 | 625 | 4612.5 | 0.29 | 705.28 | G300E | 1717003.12 | 13.47 | G300E | 767981.25 | 6.03
1895 | Story25 | B51 | 40 MPa RC Beam (25 cm x 25 cm) | Beam | 40MPa | Concrete Rectangular | 250 | 250 | 625 | 4800 | 0.3 | 733.94 | G300E | 2569800 | 20.16 | G300E | 799200 | 6.27
1896 | Story25 | B55 | 40 MPa RC Beam (25 cm x 25 cm) | Beam | 40MPa | Concrete Rectangular | 250 | 250 | 625 | 4612.5 | 0.29 | 705.28 | G300E | 2500263.28 | 19.62 | G300E | 789002 | 6.19
1897 | Story25 | B56 | 40 MPa RC Beam (25 cm x 25 cm) | Beam | 40MPa | Concrete Rectangular | 250 | 250 | 625 | 4612.5 | 0.29 | 705.28 | G300E | 1717003.12 | 13.47 | G300E | 767981.25 | 6.03
1898 | Story25 | B57 | 40 MPa RC Beam (25 cm x 25 cm) | Beam | 40MPa | Concrete Rectangular | 250 | 250 | 625 | 4612.5 | 0.29 | 705.28 | G300E | 2228702.34 | 17.49 | G300E | 852064.24 | 6.69
1899 | Story25 | B58 | 40 MPa RC Beam (25 cm x 25 cm) | Beam | 40MPa | Concrete Rectangular | 250 | 250 | 625 | 4612.5 | 0.29 | 705.28 | G300E | 1828279.69 | 14.35 | G300E | 767981.25 | 6.03
1900 | Story25 | B59 | 40 MPa RC Beam (25 cm x 25 cm) | Beam | 40MPa | Concrete Rectangular | 250 | 250 | 625 | 4612.5 | 0.29 | 705.28 | G300E | 2271367.97 | 17.82 | G300E | 852064.24 | 6.69
1901 | Story25 | B6 | 40 MPa RC Beam (25 cm x 25 cm) | Beam | 40MPa | Concrete Rectangular | 250 | 250 | 625 | 4612.5 | 0.29 | 705.28 | G300E | 1346561.72 | 10.57 | G300E | 767981.25 | 6.03
1902 | Story25 | B60 | 40 MPa RC Beam (25 cm x 25 cm) | Beam | 40MPa | Concrete Rectangular | 250 | 250 | 625 | 4612.5 | 0.29 | 705.28 | G300E | 1293806.25 | 10.15 | G300E | 767981.25 | 6.03
1903 | Story25 | B61 | 40 MPa RC Beam (25 cm x 25 cm) | Beam | 40MPa | Concrete Rectangular | 250 | 250 | 625 | 4612.5 | 0.29 | 705.28 | G300E | 1964060.16 | 15.41 | G300E | 767981.25 | 6.03
1904 | Story25 | B62 | 40 MPa RC Beam (25 cm x 25 cm) | Beam | 40MPa | Concrete Rectangular | 250 | 250 | 625 | 4612.5 | 0.29 | 705.28 | G300E | 2343726.56 | 18.39 | G300E | 852064.24 | 6.69
1905 | Story25 | B63 | 40 MPa RC Beam (25 cm x 25 cm) | Beam | 40MPa | Concrete Rectangular | 250 | 250 | 625 | 4612.5 | 0.29 | 705.28 | G300E | 2431940.62 | 19.08 | G300E | 810022.75 | 6.36
1906 | Story25 | B64 | 40 MPa RC Beam (25 cm x 25 cm) | Beam | 40MPa | Concrete Rectangular | 250 | 250 | 625 | 4612.5 | 0.29 | 705.28 | G300E | 2299907.81 | 18.05 | G300E | 831043.49 | 6.52
1907 | Story25 | B65 | 40 MPa RC Beam (25 cm x 25 cm) | Beam | 40MPa | Concrete Rectangular | 250 | 250 | 625 | 4612.5 | 0.29 | 705.28 | G300E | 2395617.19 | 18.8 | G300E | 810022.75 | 6.36
1908 | Story25 | B66 | 40 MPa RC Beam (25 cm x 25 cm) | Beam | 40MPa | Concrete Rectangular | 250 | 250 | 625 | 4800 | 0.3 | 733.94 | G300E | 2689800 | 21.11 | G300E | 821075.25 | 6.44
1909 | Story25 | B67 | 40 MPa RC Beam (25 cm x 25 cm) | Beam | 40MPa | Concrete Rectangular | 250 | 250 | 625 | 4612.5 | 0.29 | 705.28 | G300E | 2584729.69 | 20.28 | G300E | 789002 | 6.19
1910 | Story25 | B69 | 40 MPa RC Beam (25 cm x 25 cm) | Beam | 40MPa | Concrete Rectangular | 250 | 250 | 625 | 4612.5 | 0.29 | 705.28 | G300E | 2499975 | 19.62 | G300E | 789002 | 6.19
1911 | Story25 | B7 | 40 MPa RC Beam (25 cm x 25 cm) | Beam | 40MPa | Concrete Rectangular | 250 | 250 | 625 | 4612.5 | 0.29 | 705.28 | G300E | 2343150 | 18.39 | G300E | 852064.24 | 6.69
1912 | Story25 | B70 | 40 MPa RC Beam (25 cm x 25 cm) | Beam | 40MPa | Concrete Rectangular | 250 | 250 | 625 | 4612.5 | 0.29 | 705.28 | G300E | 2584729.69 | 20.28 | G300E | 789002 | 6.19
1913 | Story25 | B71 | 40 MPa RC Beam (25 cm x 25 cm) | Beam | 40MPa | Concrete Rectangular | 250 | 250 | 625 | 4612.5 | 0.29 | 705.28 | G300E | 2352375 | 18.46 | G300E | 810022.75 | 6.36
1914 | Story25 | B72 | 40 MPa RC Beam (25 cm x 25 cm) | Beam | 40MPa | Concrete Rectangular | 250 | 250 | 625 | 4612.5 | 0.29 | 705.28 | G300E | 2300196.09 | 18.05 | G300E | 831043.49 | 6.52
1915 | Story25 | B73 | 40 MPa RC Beam (25 cm x 25 cm) | Beam | 40MPa | Concrete Rectangular | 250 | 250 | 625 | 4612.5 | 0.29 | 705.28 | G300E | 2303367.19 | 18.07 | G300E | 810022.75 | 6.36
1916 | Story25 | B74 | 40 MPa RC Beam (25 cm x 25 cm) | Beam | 40MPa | Concrete Rectangular | 250 | 250 | 625 | 4612.5 | 0.29 | 705.28 | G300E | 2343726.56 | 18.39 | G300E | 852064.24 | 6.69
1917 | Story25 | B75 | 40 MPa RC Beam (25 cm x 25 cm) | Beam | 40MPa | Concrete Rectangular | 250 | 250 | 625 | 4612.5 | 0.29 | 705.28 | G300E | 1347426.56 | 10.57 | G300E | 767981.25 | 6.03
1918 | Story25 | B76 | 40 MPa RC Beam (25 cm x 25 cm) | Beam | 40MPa | Concrete Rectangular | 250 | 250 | 625 | 4612.5 | 0.29 | 705.28 | G300E | 2011338.28 | 15.78 | G300E | 814106.25 | 6.39
1919 | Story25 | B77 | 40 MPa RC Beam (25 cm x 25 cm) | Beam | 40MPa | Concrete Rectangular | 250 | 250 | 625 | 4612.5 | 0.29 | 705.28 | G300E | 2498533.59 | 19.6 | G300E | 831043.49 | 6.52
1920 | Story25 | B78 | 40 MPa RC Beam (25 cm x 25 cm) | Beam | 40MPa | Concrete Rectangular | 250 | 250 | 625 | 4612.5 | 0.29 | 705.28 | G300E | 2540910.94 | 19.94 | G300E | 810022.75 | 6.36
1921 | Story25 | B79 | 40 MPa RC Beam (25 cm x 25 cm) | Beam | 40MPa | Concrete Rectangular | 250 | 250 | 625 | 4612.5 | 0.29 | 705.28 | G300E | 2504299.22 | 19.65 | G300E | 810022.75 | 6.36
1922 | Story25 | B8 | 40 MPa RC Beam (25 cm x 25 cm) | Beam | 40MPa | Concrete Rectangular | 250 | 250 | 625 | 4612.5 | 0.29 | 705.28 | G300E | 1294094.53 | 10.15 | G300E | 767981.25 | 6.03
1923 | Story25 | B80 | 40 MPa RC Beam (25 cm x 25 cm) | Beam | 40MPa | Concrete Rectangular | 250 | 250 | 625 | 4612.5 | 0.29 | 705.28 | G300E | 2504299.22 | 19.65 | G300E | 810022.75 | 6.36
1924 | Story25 | B81 | 40 MPa RC Beam (25 cm x 25 cm) | Beam | 40MPa | Concrete Rectangular | 250 | 250 | 625 | 4612.5 | 0.29 | 705.28 | G300E | 2395328.91 | 18.79 | G300E | 810022.75 | 6.36
1925 | Story25 | B82 | 40 MPa RC Beam (25 cm x 25 cm) | Beam | 40MPa | Concrete Rectangular | 250 | 250 | 625 | 4612.5 | 0.29 | 705.28 | G300E | 2300196.09 | 18.05 | G300E | 831043.49 | 6.52
1926 | Story25 | B83 | 40 MPa RC Beam (25 cm x 25 cm) | Beam | 40MPa | Concrete Rectangular | 250 | 250 | 625 | 4612.5 | 0.29 | 705.28 | G300E | 1718156.25 | 13.48 | G300E | 767981.25 | 6.03
1927 | Story25 | B84 | 40 MPa RC Beam (25 cm x 25 cm) | Beam | 40MPa | Concrete Rectangular | 250 | 250 | 625 | 4612.5 | 0.29 | 705.28 | G300E | 2228702.34 | 17.49 | G300E | 852064.24 | 6.69
1928 | Story25 | B85 | 40 MPa RC Beam (25 cm x 25 cm) | Beam | 40MPa | Concrete Rectangular | 250 | 250 | 625 | 4612.5 | 0.29 | 705.28 | G300E | 2395328.91 | 18.79 | G300E | 810022.75 | 6.36
1929 | Story25 | B86 | 40 MPa RC Beam (25 cm x 25 cm) | Beam | 40MPa | Concrete Rectangular | 250 | 250 | 625 | 4612.5 | 0.29 | 705.28 | G300E | 2017392.19 | 15.83 | G300E | 810022.75 | 6.36
1930 | Story25 | B87 | 40 MPa RC Beam (25 cm x 25 cm) | Beam | 40MPa | Concrete Rectangular | 250 | 250 | 625 | 4612.5 | 0.29 | 705.28 | G300E | 2504299.22 | 19.65 | G300E | 810022.75 | 6.36
1931 | Story25 | B88 | 40 MPa RC Beam (25 cm x 25 cm) | Beam | 40MPa | Concrete Rectangular | 250 | 250 | 625 | 4612.5 | 0.29 | 705.28 | G300E | 1959159.38 | 15.37 | G300E | 810022.75 | 6.36
1932 | Story25 | B89 | 40 MPa RC Beam (25 cm x 25 cm) | Beam | 40MPa | Concrete Rectangular | 250 | 250 | 625 | 4612.5 | 0.29 | 705.28 | G300E | 2498245.31 | 19.6 | G300E | 735045.84 | 5.77
1933 | Story25 | B9 | 40 MPa RC Beam (25 cm x 25 cm) | Beam | 40MPa | Concrete Rectangular | 250 | 250 | 625 | 4612.5 | 0.29 | 705.28 | G300E | 2271367.97 | 17.82 | G300E | 852064.24 | 6.69
1934 | Story25 | B90 | 40 MPa RC Beam (25 cm x 25 cm) | Beam | 40MPa | Concrete Rectangular | 250 | 250 | 625 | 4612.5 | 0.29 | 705.28 | G300E | 1407100.78 | 11.04 | G300E | 814106.25 | 6.39
1935 | Story25 | B91 | 40 MPa RC Beam (25 cm x 25 cm) | Beam | 40MPa | Concrete Rectangular | 250 | 250 | 625 | 4612.5 | 0.29 | 705.28 | G300E | 2050832.81 | 16.09 | G300E | 767981.25 | 6.03
1936 | Story25 | B92 | 40 MPa RC Beam (25 cm x 25 cm) | Beam | 40MPa | Concrete Rectangular | 250 | 250 | 625 | 4612.5 | 0.29 | 705.28 | G300E | 2544946.88 | 19.97 | G300E | 831043.49 | 6.52
1937 | Story25 | B93 | 40 MPa RC Beam (25 cm x 25 cm) | Beam | 40MPa | Concrete Rectangular | 250 | 250 | 625 | 4612.5 | 0.29 | 705.28 | G300E | 2544946.88 | 19.97 | G300E | 831043.49 | 6.52
1938 | Story25 | B94 | 40 MPa RC Beam (25 cm x 25 cm) | Beam | 40MPa | Concrete Rectangular | 250 | 250 | 625 | 4612.5 | 0.29 | 705.28 | G300E | 2540910.94 | 19.94 | G300E | 810022.75 | 6.36
1939 | Story25 | B95 | 40 MPa RC Beam (25 cm x 25 cm) | Beam | 40MPa | Concrete Rectangular | 250 | 250 | 625 | 4612.5 | 0.29 | 705.28 | G300E | 2498245.31 | 19.6 | G300E | 831043.49 | 6.52
1940 | Story25 | B96 | 40 MPa RC Beam (25 cm x 25 cm) | Beam | 40MPa | Concrete Rectangular | 250 | 250 | 625 | 4612.5 | 0.29 | 705.28 | G300E | 2432228.91 | 19.08 | G300E | 810022.75 | 6.36
1941 | Story25 | B97 | 40 MPa RC Beam (25 cm x 25 cm) | Beam | 40MPa | Concrete Rectangular | 250 | 250 | 625 | 4612.5 | 0.29 | 705.28 | G300E | 2343726.56 | 18.39 | G300E | 852064.24 | 6.69
1942 | Story25 | B98 | 40 MPa RC Beam (25 cm x 25 cm) | Beam | 40MPa | Concrete Rectangular | 250 | 250 | 625 | 4612.5 | 0.29 | 705.28 | G300E | 2222648.44 | 17.44 | G300E | 767981.25 | 6.03
1943 | Story25 | B99 | 40 MPa RC Beam (25 cm x 25 cm) | Beam | 40MPa | Concrete Rectangular | 250 | 250 | 625 | 4612.5 | 0.29 | 705.28 | G300E | 2271367.97 | 17.82 | G300E | 852064.24 | 6.69
1944 | Story26 | B1 | 40 MPa RC Beam (25 cm x 25 cm) | Beam | 40MPa | Concrete Rectangular | 250 | 250 | 625 | 4612.5 | 0.29 | 705.28 | G300E | 1936961.72 | 15.2 | G300E | 767981.25 | 6.03
1945 | Story26 | B10 | 40 MPa RC Beam (25 cm x 25 cm) | Beam | 40MPa | Concrete Rectangular | 250 | 250 | 625 | 4612.5 | 0.29 | 705.28 | G300E | 1351750.78 | 10.61 | G300E | 767981.25 | 6.03
1946 | Story26 | B100 | 40 MPa RC Beam (25 cm x 25 cm) | Beam | 40MPa | Concrete Rectangular | 250 | 250 | 625 | 4612.5 | 0.29 | 705.28 | G300E | 2413202.34 | 18.93 | G300E | 234036.81 | 1.84
1947 | Story26 | B101 | 40 MPa RC Beam (25 cm x 25 cm) | Beam | 40MPa | Concrete Rectangular | 250 | 250 | 625 | 4612.5 | 0.29 | 705.28 | G300E | 2233026.56 | 17.52 | G300E | 831043.49 | 6.52
1948 | Story26 | B102 | 40 MPa RC Beam (25 cm x 25 cm) | Beam | 40MPa | Concrete Rectangular | 250 | 250 | 625 | 4612.5 | 0.29 | 705.28 | G300E | 2201315.62 | 17.27 | G300E | 810022.75 | 6.36
1949 | Story26 | B103 | 40 MPa RC Beam (25 cm x 25 cm) | Beam | 40MPa | Concrete Rectangular | 250 | 250 | 625 | 4612.5 | 0.29 | 705.28 | G300E | 2402535.94 | 18.85 | G300E | 831055.03 | 6.52
1950 | Story26 | B104 | 40 MPa RC Beam (25 cm x 25 cm) | Beam | 40MPa | Concrete Rectangular | 250 | 250 | 625 | 4612.5 | 0.29 | 705.28 | G300E | 2534280.47 | 19.88 | G300E | 447064.4 | 3.51
1951 | Story26 | B105 | 40 MPa RC Beam (25 cm x 25 cm) | Beam | 40MPa | Concrete Rectangular | 250 | 250 | 625 | 4612.5 | 0.29 | 705.28 | G300E | 1447748.44 | 11.36 | G300E | 767981.25 | 6.03
1952 | Story26 | B106 | 40 MPa RC Beam (25 cm x 25 cm) | Beam | 40MPa | Concrete Rectangular | 250 | 250 | 625 | 4612.5 | 0.29 | 705.28 | G300E | 1910728.12 | 14.99 | G300E | 767981.25 | 6.03
1953 | Story26 | B107 | 40 MPa RC Beam (25 cm x 25 cm) | Beam | 40MPa | Concrete Rectangular | 250 | 250 | 625 | 4612.5 | 0.29 | 705.28 | G300E | 1868062.5 | 14.66 | G300E | 812953.12 | 6.38
1954 | Story26 | B108 | 40 MPa RC Beam (25 cm x 25 cm) | Beam | 40MPa | Concrete Rectangular | 250 | 250 | 625 | 4612.5 | 0.29 | 705.28 | G300E | 1939556.25 | 15.22 | G300E | 767981.25 | 6.03
1955 | Story26 | B109 | 40 MPa RC Beam (25 cm x 25 cm) | Beam | 40MPa | Concrete Rectangular | 250 | 250 | 625 | 4612.5 | 0.29 | 705.28 | G300E | 1878440.62 | 14.74 | G300E | 767981.25 | 6.03
1956 | Story26 | B11 | 40 MPa RC Beam (25 cm x 25 cm) | Beam | 40MPa | Concrete Rectangular | 250 | 250 | 625 | 4612.5 | 0.29 | 705.28 | G300E | 2233026.56 | 17.52 | G300E | 735045.84 | 5.77
1957 | Story26 | B110 | 40 MPa RC Beam (25 cm x 25 cm) | Beam | 40MPa | Concrete Rectangular | 250 | 250 | 625 | 4612.5 | 0.29 | 705.28 | G300E | 1939556.25 | 15.22 | G300E | 767981.25 | 6.03
1958 | Story26 | B111 | 40 MPa RC Beam (25 cm x 25 cm) | Beam | 40MPa | Concrete Rectangular | 250 | 250 | 625 | 4612.5 | 0.29 | 705.28 | G300E | 1868062.5 | 14.66 | G300E | 812953.12 | 6.38
1959 | Story26 | B112 | 40 MPa RC Beam (25 cm x 25 cm) | Beam | 40MPa | Concrete Rectangular | 250 | 250 | 625 | 4612.5 | 0.29 | 705.28 | G300E | 1910728.12 | 14.99 | G300E | 767981.25 | 6.03
1960 | Story26 | B12 | 40 MPa RC Beam (25 cm x 25 cm) | Beam | 40MPa | Concrete Rectangular | 250 | 250 | 625 | 4612.5 | 0.29 | 705.28 | G300E | 1410848.44 | 11.07 | G300E | 812953.12 | 6.38
1961 | Story26 | B13 | 40 MPa RC Beam (25 cm x 25 cm) | Beam | 40MPa | Concrete Rectangular | 250 | 250 | 625 | 4612.5 | 0.29 | 705.28 | G300E | 2282034.38 | 17.91 | G300E | 447067.28 | 3.51
1962 | Story26 | B14 | 40 MPa RC Beam (25 cm x 25 cm) | Beam | 40MPa | Concrete Rectangular | 250 | 250 | 625 | 4612.5 | 0.29 | 705.28 | G300E | 1447748.44 | 11.36 | G300E | 767981.25 | 6.03
1963 | Story26 | B15 | 40 MPa RC Beam (25 cm x 25 cm) | Beam | 40MPa | Concrete Rectangular | 250 | 250 | 625 | 4612.5 | 0.29 | 705.28 | G300E | 1447748.44 | 11.36 | G300E | 767981.25 | 6.03
1964 | Story26 | B16 | 40 MPa RC Beam (25 cm x 25 cm) | Beam | 40MPa | Concrete Rectangular | 250 | 250 | 625 | 4612.5 | 0.29 | 705.28 | G300E | 1866332.81 | 14.64 | G300E | 812953.12 | 6.38
1965 | Story26 | B17 | 40 MPa RC Beam (25 cm x 25 cm) | Beam | 40MPa | Concrete Rectangular | 250 | 250 | 625 | 4612.5 | 0.29 | 705.28 | G300E | 1921682.81 | 15.08 | G300E | 831043.49 | 6.52
1966 | Story26 | B18 | 40 MPa RC Beam (25 cm x 25 cm) | Beam | 40MPa | Concrete Rectangular | 250 | 250 | 625 | 4612.5 | 0.29 | 705.28 | G300E | 2281169.53 | 17.9 | G300E | 789002 | 6.19
1967 | Story26 | B19 | 40 MPa RC Beam (25 cm x 25 cm) | Beam | 40MPa | Concrete Rectangular | 250 | 250 | 625 | 4612.5 | 0.29 | 705.28 | G300E | 1932349.22 | 15.16 | G300E | 789002 | 6.19
1968 | Story26 | B2 | 40 MPa RC Beam (25 cm x 25 cm) | Beam | 40MPa | Concrete Rectangular | 250 | 250 | 625 | 4612.5 | 0.29 | 705.28 | G300E | 1420650 | 11.15 | G300E | 767981.25 | 6.03
1969 | Story26 | B20 | 40 MPa RC Beam (25 cm x 25 cm) | Beam | 40MPa | Concrete Rectangular | 250 | 250 | 625 | 4612.5 | 0.29 | 705.28 | G300E | 2179117.97 | 17.1 | G300E | 789002 | 6.19
1970 | Story26 | B21 | 40 MPa RC Beam (25 cm x 25 cm) | Beam | 40MPa | Concrete Rectangular | 250 | 250 | 625 | 4612.5 | 0.29 | 705.28 | G300E | 2312303.91 | 18.14 | G300E | 714025.09 | 5.6
1971 | Story26 | B22 | 40 MPa RC Beam (25 cm x 25 cm) | Beam | 40MPa | Concrete Rectangular | 250 | 250 | 625 | 4612.5 | 0.29 | 705.28 | G300E | 2173352.34 | 17.05 | G300E | 852064.24 | 6.69
1972 | Story26 | B23 | 40 MPa RC Beam (25 cm x 25 cm) | Beam | 40MPa | Concrete Rectangular | 250 | 250 | 625 | 4612.5 | 0.29 | 705.28 | G300E | 1833468.75 | 14.39 | G300E | 671983.59 | 5.27
1973 | Story26 | B24 | 40 MPa RC Beam (25 cm x 25 cm) | Beam | 40MPa | Concrete Rectangular | 250 | 250 | 625 | 4612.5 | 0.29 | 705.28 | G300E | 2173064.06 | 17.05 | G300E | 852064.24 | 6.69
1974 | Story26 | B25 | 40 MPa RC Beam (25 cm x 25 cm) | Beam | 40MPa | Concrete Rectangular | 250 | 250 | 625 | 4612.5 | 0.29 | 705.28 | G300E | 2313457.03 | 18.15 | G300E | 234036.81 | 1.84
1975 | Story26 | B26 | 40 MPa RC Beam (25 cm x 25 cm) | Beam | 40MPa | Concrete Rectangular | 250 | 250 | 625 | 4612.5 | 0.29 | 705.28 | G300E | 1945033.59 | 15.26 | G300E | 810022.75 | 6.36
1976 | Story26 | B27 | 40 MPa RC Beam (25 cm x 25 cm) | Beam | 40MPa | Concrete Rectangular | 250 | 250 | 625 | 4612.5 | 0.29 | 705.28 | G300E | 1964060.16 | 15.41 | G300E | 810022.75 | 6.36
1977 | Story26 | B28 | 40 MPa RC Beam (25 cm x 25 cm) | Beam | 40MPa | Concrete Rectangular | 250 | 250 | 625 | 4612.5 | 0.29 | 705.28 | G300E | 1964060.16 | 15.41 | G300E | 810022.75 | 6.36
1978 | Story26 | B29 | 40 MPa RC Beam (25 cm x 25 cm) | Beam | 40MPa | Concrete Rectangular | 250 | 250 | 625 | 4612.5 | 0.29 | 705.28 | G300E | 2282034.38 | 17.91 | G300E | 447066.56 | 3.51
1979 | Story26 | B3 | 40 MPa RC Beam (25 cm x 25 cm) | Beam | 40MPa | Concrete Rectangular | 250 | 250 | 625 | 4612.5 | 0.29 | 705.28 | G300E | 2049103.12 | 16.08 | G300E | 447052.87 | 3.51
1980 | Story26 | B30 | 40 MPa RC Beam (25 cm x 25 cm) | Beam | 40MPa | Concrete Rectangular | 250 | 250 | 625 | 4612.5 | 0.29 | 705.28 | G300E | 1410848.44 | 11.07 | G300E | 812953.12 | 6.38
1981 | Story26 | B31 | 40 MPa RC Beam (25 cm x 25 cm) | Beam | 40MPa | Concrete Rectangular | 250 | 250 | 625 | 4612.5 | 0.29 | 705.28 | G300E | 1939556.25 | 15.22 | G300E | 767981.25 | 6.03
1982 | Story26 | B32 | 40 MPa RC Beam (25 cm x 25 cm) | Beam | 40MPa | Concrete Rectangular | 250 | 250 | 625 | 4612.5 | 0.29 | 705.28 | G300E | 2232161.72 | 17.51 | G300E | 831043.49 | 6.52
1983 | Story26 | B33 | 40 MPa RC Beam (25 cm x 25 cm) | Beam | 40MPa | Concrete Rectangular | 250 | 250 | 625 | 4612.5 | 0.29 | 705.28 | G300E | 2411760.94 | 18.92 | G300E | 234036.81 | 1.84
1984 | Story26 | B34 | 40 MPa RC Beam (25 cm x 25 cm) | Beam | 40MPa | Concrete Rectangular | 250 | 250 | 625 | 4612.5 | 0.29 | 705.28 | G300E | 1910728.12 | 14.99 | G300E | 789002 | 6.19
1985 | Story26 | B35 | 40 MPa RC Beam (25 cm x 25 cm) | Beam | 40MPa | Concrete Rectangular | 250 | 250 | 625 | 4612.5 | 0.29 | 705.28 | G300E | 2068417.97 | 16.23 | G300E | 522029.78 | 4.1
1986 | Story26 | B36 | 40 MPa RC Beam (25 cm x 25 cm) | Beam | 40MPa | Concrete Rectangular | 250 | 250 | 625 | 4612.5 | 0.29 | 705.28 | G300E | 1921394.53 | 15.08 | G300E | 810022.75 | 6.36
1987 | Story26 | B37 | 40 MPa RC Beam (25 cm x 25 cm) | Beam | 40MPa | Concrete Rectangular | 250 | 250 | 625 | 4800 | 0.3 | 733.94 | G300E | 2460000 | 19.3 | G300E | 821075.25 | 6.44
1988 | Story26 | B38 | 40 MPa RC Beam (25 cm x 25 cm) | Beam | 40MPa | Concrete Rectangular | 250 | 250 | 625 | 4612.5 | 0.29 | 705.28 | G300E | 1718444.53 | 13.48 | G300E | 767981.25 | 6.03
1989 | Story26 | B39 | 40 MPa RC Beam (25 cm x 25 cm) | Beam | 40MPa | Concrete Rectangular | 250 | 250 | 625 | 4800 | 0.3 | 733.94 | G300E | 2422800 | 19.01 | G300E | 821075.25 | 6.44
1990 | Story26 | B4 | 40 MPa RC Beam (25 cm x 25 cm) | Beam | 40MPa | Concrete Rectangular | 250 | 250 | 625 | 4612.5 | 0.29 | 705.28 | G300E | 1410271.88 | 11.07 | G300E | 812953.12 | 6.38
1991 | Story26 | B40 | 40 MPa RC Beam (25 cm x 25 cm) | Beam | 40MPa | Concrete Rectangular | 250 | 250 | 625 | 4612.5 | 0.29 | 705.28 | G300E | 1923989.06 | 15.1 | G300E | 714025.09 | 5.6
1992 | Story26 | B41 | 40 MPa RC Beam (25 cm x 25 cm) | Beam | 40MPa | Concrete Rectangular | 250 | 250 | 625 | 4612.5 | 0.29 | 705.28 | G300E | 1923989.06 | 15.1 | G300E | 714025.09 | 5.6
1993 | Story26 | B42 | 40 MPa RC Beam (25 cm x 25 cm) | Beam | 40MPa | Concrete Rectangular | 250 | 250 | 625 | 4612.5 | 0.29 | 705.28 | G300E | 1945033.59 | 15.26 | G300E | 810022.75 | 6.36
1994 | Story26 | B43 | 40 MPa RC Beam (25 cm x 25 cm) | Beam | 40MPa | Concrete Rectangular | 250 | 250 | 625 | 4612.5 | 0.29 | 705.28 | G300E | 2313168.75 | 18.15 | G300E | 234036.81 | 1.84
1995 | Story26 | B44 | 40 MPa RC Beam (25 cm x 25 cm) | Beam | 40MPa | Concrete Rectangular | 250 | 250 | 625 | 4612.5 | 0.29 | 705.28 | G300E | 2233026.56 | 17.52 | G300E | 735045.84 | 5.77
1996 | Story26 | B45 | 40 MPa RC Beam (25 cm x 25 cm) | Beam | 40MPa | Concrete Rectangular | 250 | 250 | 625 | 4612.5 | 0.29 | 705.28 | G300E | 1351750.78 | 10.61 | G300E | 767981.25 | 6.03
1997 | Story26 | B46 | 40 MPa RC Beam (25 cm x 25 cm) | Beam | 40MPa | Concrete Rectangular | 250 | 250 | 625 | 4612.5 | 0.29 | 705.28 | G300E | 1878152.34 | 14.74 | G300E | 767981.25 | 6.03
1998 | Story26 | B47 | 40 MPa RC Beam (25 cm x 25 cm) | Beam | 40MPa | Concrete Rectangular | 250 | 250 | 625 | 4612.5 | 0.29 | 705.28 | G300E | 2264160.94 | 17.77 | G300E | 852064.24 | 6.69
1999 | Story26 | B48 | 40 MPa RC Beam (25 cm x 25 cm) | Beam | 40MPa | Concrete Rectangular | 250 | 250 | 625 | 4612.5 | 0.29 | 705.28 | G300E | 2080814.06 | 16.33 | G300E | 671983.59 | 5.27
2000 | Story26 | B49 | 40 MPa RC Beam (25 cm x 25 cm) | Beam | 40MPa | Concrete Rectangular | 250 | 250 | 625 | 4612.5 | 0.29 | 705.28 | G300E | 2173064.06 | 17.05 | G300E | 852064.24 | 6.69
2001 | Story26 | B5 | 40 MPa RC Beam (25 cm x 25 cm) | Beam | 40MPa | Concrete Rectangular | 250 | 250 | 625 | 4612.5 | 0.29 | 705.28 | G300E | 2480660.16 | 19.46 | G300E | 735045.84 | 5.77
2002 | Story26 | B50 | 40 MPa RC Beam (25 cm x 25 cm) | Beam | 40MPa | Concrete Rectangular | 250 | 250 | 625 | 4612.5 | 0.29 | 705.28 | G300E | 1717579.69 | 13.48 | G300E | 767981.25 | 6.03
2003 | Story26 | B51 | 40 MPa RC Beam (25 cm x 25 cm) | Beam | 40MPa | Concrete Rectangular | 250 | 250 | 625 | 4800 | 0.3 | 733.94 | G300E | 2390400 | 18.76 | G300E | 821075.25 | 6.44
2004 | Story26 | B55 | 40 MPa RC Beam (25 cm x 25 cm) | Beam | 40MPa | Concrete Rectangular | 250 | 250 | 625 | 4612.5 | 0.29 | 705.28 | G300E | 2328447.66 | 18.27 | G300E | 789002 | 6.19
2005 | Story26 | B56 | 40 MPa RC Beam (25 cm x 25 cm) | Beam | 40MPa | Concrete Rectangular | 250 | 250 | 625 | 4612.5 | 0.29 | 705.28 | G300E | 1718732.81 | 13.49 | G300E | 767981.25 | 6.03
2006 | Story26 | B57 | 40 MPa RC Beam (25 cm x 25 cm) | Beam | 40MPa | Concrete Rectangular | 250 | 250 | 625 | 4612.5 | 0.29 | 705.28 | G300E | 2174217.19 | 17.06 | G300E | 852064.24 | 6.69
2007 | Story26 | B58 | 40 MPa RC Beam (25 cm x 25 cm) | Beam | 40MPa | Concrete Rectangular | 250 | 250 | 625 | 4612.5 | 0.29 | 705.28 | G300E | 1833468.75 | 14.39 | G300E | 671983.59 | 5.27
2008 | Story26 | B59 | 40 MPa RC Beam (25 cm x 25 cm) | Beam | 40MPa | Concrete Rectangular | 250 | 250 | 625 | 4612.5 | 0.29 | 705.28 | G300E | 2265025.78 | 17.77 | G300E | 852064.24 | 6.69
2009 | Story26 | B6 | 40 MPa RC Beam (25 cm x 25 cm) | Beam | 40MPa | Concrete Rectangular | 250 | 250 | 625 | 4612.5 | 0.29 | 705.28 | G300E | 1349732.81 | 10.59 | G300E | 767981.25 | 6.03
2010 | Story26 | B60 | 40 MPa RC Beam (25 cm x 25 cm) | Beam | 40MPa | Concrete Rectangular | 250 | 250 | 625 | 4612.5 | 0.29 | 705.28 | G300E | 1289193.75 | 10.12 | G300E | 767981.25 | 6.03
2011 | Story26 | B61 | 40 MPa RC Beam (25 cm x 25 cm) | Beam | 40MPa | Concrete Rectangular | 250 | 250 | 625 | 4612.5 | 0.29 | 705.28 | G300E | 1939556.25 | 15.22 | G300E | 767981.25 | 6.03
2012 | Story26 | B62 | 40 MPa RC Beam (25 cm x 25 cm) | Beam | 40MPa | Concrete Rectangular | 250 | 250 | 625 | 4612.5 | 0.29 | 705.28 | G300E | 2273097.66 | 17.84 | G300E | 852064.24 | 6.69
2013 | Story26 | B63 | 40 MPa RC Beam (25 cm x 25 cm) | Beam | 40MPa | Concrete Rectangular | 250 | 250 | 625 | 4612.5 | 0.29 | 705.28 | G300E | 2413490.62 | 18.94 | G300E | 618027.43 | 4.85
2014 | Story26 | B64 | 40 MPa RC Beam (25 cm x 25 cm) | Beam | 40MPa | Concrete Rectangular | 250 | 250 | 625 | 4612.5 | 0.29 | 705.28 | G300E | 2173928.91 | 17.06 | G300E | 852064.24 | 6.69
2015 | Story26 | B65 | 40 MPa RC Beam (25 cm x 25 cm) | Beam | 40MPa | Concrete Rectangular | 250 | 250 | 625 | 4612.5 | 0.29 | 705.28 | G300E | 2072742.19 | 16.26 | G300E | 810022.75 | 6.36
2016 | Story26 | B66 | 40 MPa RC Beam (25 cm x 25 cm) | Beam | 40MPa | Concrete Rectangular | 250 | 250 | 625 | 4800 | 0.3 | 733.94 | G300E | 2439300 | 19.14 | G300E | 821075.25 | 6.44
2017 | Story26 | B67 | 40 MPa RC Beam (25 cm x 25 cm) | Beam | 40MPa | Concrete Rectangular | 250 | 250 | 625 | 4612.5 | 0.29 | 705.28 | G300E | 2344303.12 | 18.39 | G300E | 789002 | 6.19
2018 | Story26 | B69 | 40 MPa RC Beam (25 cm x 25 cm) | Beam | 40MPa | Concrete Rectangular | 250 | 250 | 625 | 4612.5 | 0.29 | 705.28 | G300E | 2328447.66 | 18.27 | G300E | 789002 | 6.19
2019 | Story26 | B7 | 40 MPa RC Beam (25 cm x 25 cm) | Beam | 40MPa | Concrete Rectangular | 250 | 250 | 625 | 4612.5 | 0.29 | 705.28 | G300E | 2272232.81 | 17.83 | G300E | 852064.24 | 6.69
2020 | Story26 | B70 | 40 MPa RC Beam (25 cm x 25 cm) | Beam | 40MPa | Concrete Rectangular | 250 | 250 | 625 | 4612.5 | 0.29 | 705.28 | G300E | 2344303.12 | 18.39 | G300E | 789002 | 6.19
2021 | Story26 | B71 | 40 MPa RC Beam (25 cm x 25 cm) | Beam | 40MPa | Concrete Rectangular | 250 | 250 | 625 | 4612.5 | 0.29 | 705.28 | G300E | 1923700.78 | 15.09 | G300E | 810022.75 | 6.36
2022 | Story26 | B72 | 40 MPa RC Beam (25 cm x 25 cm) | Beam | 40MPa | Concrete Rectangular | 250 | 250 | 625 | 4612.5 | 0.29 | 705.28 | G300E | 2175082.03 | 17.07 | G300E | 852064.24 | 6.69
2023 | Story26 | B73 | 40 MPa RC Beam (25 cm x 25 cm) | Beam | 40MPa | Concrete Rectangular | 250 | 250 | 625 | 4612.5 | 0.29 | 705.28 | G300E | 2313168.75 | 18.15 | G300E | 714025.09 | 5.6
2024 | Story26 | B74 | 40 MPa RC Beam (25 cm x 25 cm) | Beam | 40MPa | Concrete Rectangular | 250 | 250 | 625 | 4612.5 | 0.29 | 705.28 | G300E | 2273097.66 | 17.84 | G300E | 852064.24 | 6.69
2025 | Story26 | B75 | 40 MPa RC Beam (25 cm x 25 cm) | Beam | 40MPa | Concrete Rectangular | 250 | 250 | 625 | 4612.5 | 0.29 | 705.28 | G300E | 1349732.81 | 10.59 | G300E | 767981.25 | 6.03
2026 | Story26 | B76 | 40 MPa RC Beam (25 cm x 25 cm) | Beam | 40MPa | Concrete Rectangular | 250 | 250 | 625 | 4612.5 | 0.29 | 705.28 | G300E | 1868062.5 | 14.66 | G300E | 812953.12 | 6.38
2027 | Story26 | B77 | 40 MPa RC Beam (25 cm x 25 cm) | Beam | 40MPa | Concrete Rectangular | 250 | 250 | 625 | 4612.5 | 0.29 | 705.28 | G300E | 2482389.84 | 19.48 | G300E | 831043.49 | 6.52
2028 | Story26 | B78 | 40 MPa RC Beam (25 cm x 25 cm) | Beam | 40MPa | Concrete Rectangular | 250 | 250 | 625 | 4612.5 | 0.29 | 705.28 | G300E | 2201027.34 | 17.27 | G300E | 810022.75 | 6.36
2029 | Story26 | B79 | 40 MPa RC Beam (25 cm x 25 cm) | Beam | 40MPa | Concrete Rectangular | 250 | 250 | 625 | 4612.5 | 0.29 | 705.28 | G300E | 2160379.69 | 16.95 | G300E | 810022.75 | 6.36
2030 | Story26 | B8 | 40 MPa RC Beam (25 cm x 25 cm) | Beam | 40MPa | Concrete Rectangular | 250 | 250 | 625 | 4612.5 | 0.29 | 705.28 | G300E | 1289482.03 | 10.12 | G300E | 767981.25 | 6.03
2031 | Story26 | B80 | 40 MPa RC Beam (25 cm x 25 cm) | Beam | 40MPa | Concrete Rectangular | 250 | 250 | 625 | 4612.5 | 0.29 | 705.28 | G300E | 2160091.41 | 16.95 | G300E | 810022.75 | 6.36
2032 | Story26 | B81 | 40 MPa RC Beam (25 cm x 25 cm) | Beam | 40MPa | Concrete Rectangular | 250 | 250 | 625 | 4612.5 | 0.29 | 705.28 | G300E | 2072742.19 | 16.26 | G300E | 810022.75 | 6.36
2033 | Story26 | B82 | 40 MPa RC Beam (25 cm x 25 cm) | Beam | 40MPa | Concrete Rectangular | 250 | 250 | 625 | 4612.5 | 0.29 | 705.28 | G300E | 2175082.03 | 17.07 | G300E | 852064.24 | 6.69
2034 | Story26 | B83 | 40 MPa RC Beam (25 cm x 25 cm) | Beam | 40MPa | Concrete Rectangular | 250 | 250 | 625 | 4612.5 | 0.29 | 705.28 | G300E | 1718732.81 | 13.49 | G300E | 767981.25 | 6.03
2035 | Story26 | B84 | 40 MPa RC Beam (25 cm x 25 cm) | Beam | 40MPa | Concrete Rectangular | 250 | 250 | 625 | 4612.5 | 0.29 | 705.28 | G300E | 2174217.19 | 17.06 | G300E | 852064.24 | 6.69
2036 | Story26 | B85 | 40 MPa RC Beam (25 cm x 25 cm) | Beam | 40MPa | Concrete Rectangular | 250 | 250 | 625 | 4612.5 | 0.29 | 705.28 | G300E | 2072742.19 | 16.26 | G300E | 714025.09 | 5.6
2037 | Story26 | B86 | 40 MPa RC Beam (25 cm x 25 cm) | Beam | 40MPa | Concrete Rectangular | 250 | 250 | 625 | 4612.5 | 0.29 | 705.28 | G300E | 1945033.59 | 15.26 | G300E | 810022.75 | 6.36
2038 | Story26 | B87 | 40 MPa RC Beam (25 cm x 25 cm) | Beam | 40MPa | Concrete Rectangular | 250 | 250 | 625 | 4612.5 | 0.29 | 705.28 | G300E | 2160379.69 | 16.95 | G300E | 810022.75 | 6.36
2039 | Story26 | B88 | 40 MPa RC Beam (25 cm x 25 cm) | Beam | 40MPa | Concrete Rectangular | 250 | 250 | 625 | 4612.5 | 0.29 | 705.28 | G300E | 1964060.16 | 15.41 | G300E | 810022.75 | 6.36
2040 | Story26 | B89 | 40 MPa RC Beam (25 cm x 25 cm) | Beam | 40MPa | Concrete Rectangular | 250 | 250 | 625 | 4612.5 | 0.29 | 705.28 | G300E | 2482389.84 | 19.48 | G300E | 735045.84 | 5.77
2041 | Story26 | B9 | 40 MPa RC Beam (25 cm x 25 cm) | Beam | 40MPa | Concrete Rectangular | 250 | 250 | 625 | 4612.5 | 0.29 | 705.28 | G300E | 2265025.78 | 17.77 | G300E | 852064.24 | 6.69
2042 | Story26 | B90 | 40 MPa RC Beam (25 cm x 25 cm) | Beam | 40MPa | Concrete Rectangular | 250 | 250 | 625 | 4612.5 | 0.29 | 705.28 | G300E | 1410848.44 | 11.07 | G300E | 812953.12 | 6.38
2043 | Story26 | B91 | 40 MPa RC Beam (25 cm x 25 cm) | Beam | 40MPa | Concrete Rectangular | 250 | 250 | 625 | 4612.5 | 0.29 | 705.28 | G300E | 1910728.12 | 14.99 | G300E | 767981.25 | 6.03
2044 | Story26 | B92 | 40 MPa RC Beam (25 cm x 25 cm) | Beam | 40MPa | Concrete Rectangular | 250 | 250 | 625 | 4612.5 | 0.29 | 705.28 | G300E | 2534280.47 | 19.88 | G300E | 831057.91 | 6.52
2045 | Story26 | B93 | 40 MPa RC Beam (25 cm x 25 cm) | Beam | 40MPa | Concrete Rectangular | 250 | 250 | 625 | 4612.5 | 0.29 | 705.28 | G300E | 2534280.47 | 19.88 | G300E | 831056.47 | 6.52
2046 | Story26 | B94 | 40 MPa RC Beam (25 cm x 25 cm) | Beam | 40MPa | Concrete Rectangular | 250 | 250 | 625 | 4612.5 | 0.29 | 705.28 | G300E | 2201315.62 | 17.27 | G300E | 810022.75 | 6.36
2047 | Story26 | B95 | 40 MPa RC Beam (25 cm x 25 cm) | Beam | 40MPa | Concrete Rectangular | 250 | 250 | 625 | 4612.5 | 0.29 | 705.28 | G300E | 2482389.84 | 19.48 | G300E | 831043.49 | 6.52
2048 | Story26 | B96 | 40 MPa RC Beam (25 cm x 25 cm) | Beam | 40MPa | Concrete Rectangular | 250 | 250 | 625 | 4612.5 | 0.29 | 705.28 | G300E | 2413202.34 | 18.93 | G300E | 618027.43 | 4.85
2049 | Story26 | B97 | 40 MPa RC Beam (25 cm x 25 cm) | Beam | 40MPa | Concrete Rectangular | 250 | 250 | 625 | 4612.5 | 0.29 | 705.28 | G300E | 2273097.66 | 17.84 | G300E | 852064.24 | 6.69
2050 | Story26 | B98 | 40 MPa RC Beam (25 cm x 25 cm) | Beam | 40MPa | Concrete Rectangular | 250 | 250 | 625 | 4612.5 | 0.29 | 705.28 | G300E | 2080814.06 | 16.33 | G300E | 671983.59 | 5.27
2051 | Story26 | B99 | 40 MPa RC Beam (25 cm x 25 cm) | Beam | 40MPa | Concrete Rectangular | 250 | 250 | 625 | 4612.5 | 0.29 | 705.28 | G300E | 2265025.78 | 17.77 | G300E | 852064.24 | 6.69
2052 | Story27 | B1 | 40 MPa RC Beam (25 cm x 25 cm) | Beam | 40MPa | Concrete Rectangular | 250 | 250 | 625 | 4612.5 | 0.29 | 705.28 | G300E | 1419208.59 | 11.14 | G300E | 791043.75 | 6.21
2053 | Story27 | B10 | 40 MPa RC Beam (25 cm x 25 cm) | Beam | 40MPa | Concrete Rectangular | 250 | 250 | 625 | 4612.5 | 0.29 | 705.28 | G300E | 1361552.34 | 10.68 | G300E | 776053.12 | 6.09
2054 | Story27 | B100 | 40 MPa RC Beam (25 cm x 25 cm) | Beam | 40MPa | Concrete Rectangular | 250 | 250 | 625 | 4612.5 | 0.29 | 705.28 | G300E | 2009608.59 | 15.77 | G300E | 42041.5 | 0.33
2055 | Story27 | B101 | 40 MPa RC Beam (25 cm x 25 cm) | Beam | 40MPa | Concrete Rectangular | 250 | 250 | 625 | 4612.5 | 0.29 | 705.28 | G300E | 1985392.97 | 15.58 | G300E | 447052.87 | 3.51
2056 | Story27 | B102 | 40 MPa RC Beam (25 cm x 25 cm) | Beam | 40MPa | Concrete Rectangular | 250 | 250 | 625 | 4612.5 | 0.29 | 705.28 | G300E | 1733723.44 | 13.6 | G300E | 767981.25 | 6.03
2057 | Story27 | B103 | 40 MPa RC Beam (25 cm x 25 cm) | Beam | 40MPa | Concrete Rectangular | 250 | 250 | 625 | 4612.5 | 0.29 | 705.28 | G300E | 1606879.69 | 12.61 | G300E | 447052.87 | 3.51
2058 | Story27 | B104 | 40 MPa RC Beam (25 cm x 25 cm) | Beam | 40MPa | Concrete Rectangular | 250 | 250 | 625 | 4612.5 | 0.29 | 705.28 | G300E | 1606879.69 | 12.61 | G300E | 447052.87 | 3.51
2059 | Story27 | B105 | 40 MPa RC Beam (25 cm x 25 cm) | Beam | 40MPa | Concrete Rectangular | 250 | 250 | 625 | 4612.5 | 0.29 | 705.28 | G300E | 1452072.66 | 11.39 | G300E | 791043.75 | 6.21
2060 | Story27 | B106 | 40 MPa RC Beam (25 cm x 25 cm) | Beam | 40MPa | Concrete Rectangular | 250 | 250 | 625 | 4612.5 | 0.29 | 705.28 | G300E | 1452072.66 | 11.39 | G300E | 791043.75 | 6.21
2061 | Story27 | B107 | 40 MPa RC Beam (25 cm x 25 cm) | Beam | 40MPa | Concrete Rectangular | 250 | 250 | 625 | 4612.5 | 0.29 | 705.28 | G300E | 1436505.47 | 11.27 | G300E | 927112.5 | 7.27
2062 | Story27 | B108 | 40 MPa RC Beam (25 cm x 25 cm) | Beam | 40MPa | Concrete Rectangular | 250 | 250 | 625 | 4612.5 | 0.29 | 705.28 | G300E | 1361552.34 | 10.68 | G300E | 776053.12 | 6.09
2063 | Story27 | B109 | 40 MPa RC Beam (25 cm x 25 cm) | Beam | 40MPa | Concrete Rectangular | 250 | 250 | 625 | 4612.5 | 0.29 | 705.28 | G300E | 1303607.81 | 10.23 | G300E | 767981.25 | 6.03
2064 | Story27 | B11 | 40 MPa RC Beam (25 cm x 25 cm) | Beam | 40MPa | Concrete Rectangular | 250 | 250 | 625 | 4612.5 | 0.29 | 705.28 | G300E | 1985392.97 | 15.58 | G300E | 447052.87 | 3.51
2065 | Story27 | B110 | 40 MPa RC Beam (25 cm x 25 cm) | Beam | 40MPa | Concrete Rectangular | 250 | 250 | 625 | 4612.5 | 0.29 | 705.28 | G300E | 1361552.34 | 10.68 | G300E | 776053.12 | 6.09
2066 | Story27 | B111 | 40 MPa RC Beam (25 cm x 25 cm) | Beam | 40MPa | Concrete Rectangular | 250 | 250 | 625 | 4612.5 | 0.29 | 705.28 | G300E | 1436505.47 | 11.27 | G300E | 927112.5 | 7.27
2067 | Story27 | B112 | 40 MPa RC Beam (25 cm x 25 cm) | Beam | 40MPa | Concrete Rectangular | 250 | 250 | 625 | 4612.5 | 0.29 | 705.28 | G300E | 1452072.66 | 11.39 | G300E | 791043.75 | 6.21
2068 | Story27 | B12 | 40 MPa RC Beam (25 cm x 25 cm) | Beam | 40MPa | Concrete Rectangular | 250 | 250 | 625 | 4612.5 | 0.29 | 705.28 | G300E | 1436505.47 | 11.27 | G300E | 927112.5 | 7.27
2069 | Story27 | B13 | 40 MPa RC Beam (25 cm x 25 cm) | Beam | 40MPa | Concrete Rectangular | 250 | 250 | 625 | 4612.5 | 0.29 | 705.28 | G300E | 1606879.69 | 12.61 | G300E | 447052.87 | 3.51
2070 | Story27 | B14 | 40 MPa RC Beam (25 cm x 25 cm) | Beam | 40MPa | Concrete Rectangular | 250 | 250 | 625 | 4612.5 | 0.29 | 705.28 | G300E | 1452072.66 | 11.39 | G300E | 791043.75 | 6.21
2071 | Story27 | B15 | 40 MPa RC Beam (25 cm x 25 cm) | Beam | 40MPa | Concrete Rectangular | 250 | 250 | 625 | 4612.5 | 0.29 | 705.28 | G300E | 1452072.66 | 11.39 | G300E | 791043.75 | 6.21
2072 | Story27 | B16 | 40 MPa RC Beam (25 cm x 25 cm) | Beam | 40MPa | Concrete Rectangular | 250 | 250 | 625 | 4612.5 | 0.29 | 705.28 | G300E | 1434199.22 | 11.25 | G300E | 928265.62 | 7.28
2073 | Story27 | B17 | 40 MPa RC Beam (25 cm x 25 cm) | Beam | 40MPa | Concrete Rectangular | 250 | 250 | 625 | 4612.5 | 0.29 | 705.28 | G300E | 1666553.91 | 13.08 | G300E | 63062.24 | 0.49
2074 | Story27 | B18 | 40 MPa RC Beam (25 cm x 25 cm) | Beam | 40MPa | Concrete Rectangular | 250 | 250 | 625 | 4612.5 | 0.29 | 705.28 | G300E | 1691634.38 | 13.27 | G300E | 767981.25 | 6.03
2075 | Story27 | B19 | 40 MPa RC Beam (25 cm x 25 cm) | Beam | 40MPa | Concrete Rectangular | 250 | 250 | 625 | 4612.5 | 0.29 | 705.28 | G300E | 1700282.81 | 13.34 | G300E | 767981.25 | 6.03
2076 | Story27 | B2 | 40 MPa RC Beam (25 cm x 25 cm) | Beam | 40MPa | Concrete Rectangular | 250 | 250 | 625 | 4612.5 | 0.29 | 705.28 | G300E | 1426992.19 | 11.2 | G300E | 796809.38 | 6.25
2077 | Story27 | B20 | 40 MPa RC Beam (25 cm x 25 cm) | Beam | 40MPa | Concrete Rectangular | 250 | 250 | 625 | 4612.5 | 0.29 | 705.28 | G300E | 1683274.22 | 13.21 | G300E | 767981.25 | 6.03
2078 | Story27 | B21 | 40 MPa RC Beam (25 cm x 25 cm) | Beam | 40MPa | Concrete Rectangular | 250 | 250 | 625 | 4612.5 | 0.29 | 705.28 | G300E | 2008743.75 | 15.76 | G300E | 42041.5 | 0.33
2079 | Story27 | B22 | 40 MPa RC Beam (25 cm x 25 cm) | Beam | 40MPa | Concrete Rectangular | 250 | 250 | 625 | 4612.5 | 0.29 | 705.28 | G300E | 1926295.31 | 15.11 | G300E | 810022.75 | 6.36
2080 | Story27 | B23 | 40 MPa RC Beam (25 cm x 25 cm) | Beam | 40MPa | Concrete Rectangular | 250 | 250 | 625 | 4612.5 | 0.29 | 705.28 | G300E | 1560466.41 | 12.24 | G300E | 0 | 0
2081 | Story27 | B24 | 40 MPa RC Beam (25 cm x 25 cm) | Beam | 40MPa | Concrete Rectangular | 250 | 250 | 625 | 4612.5 | 0.29 | 705.28 | G300E | 1927160.16 | 15.12 | G300E | 810022.75 | 6.36
2082 | Story27 | B25 | 40 MPa RC Beam (25 cm x 25 cm) | Beam | 40MPa | Concrete Rectangular | 250 | 250 | 625 | 4612.5 | 0.29 | 705.28 | G300E | 2009896.88 | 15.77 | G300E | 42041.5 | 0.33
2083 | Story27 | B26 | 40 MPa RC Beam (25 cm x 25 cm) | Beam | 40MPa | Concrete Rectangular | 250 | 250 | 625 | 4612.5 | 0.29 | 705.28 | G300E | 1727957.81 | 13.56 | G300E | 767981.25 | 6.03
2084 | Story27 | B27 | 40 MPa RC Beam (25 cm x 25 cm) | Beam | 40MPa | Concrete Rectangular | 250 | 250 | 625 | 4612.5 | 0.29 | 705.28 | G300E | 1733723.44 | 13.6 | G300E | 767981.25 | 6.03
2085 | Story27 | B28 | 40 MPa RC Beam (25 cm x 25 cm) | Beam | 40MPa | Concrete Rectangular | 250 | 250 | 625 | 4612.5 | 0.29 | 705.28 | G300E | 1733723.44 | 13.6 | G300E | 767981.25 | 6.03
2086 | Story27 | B29 | 40 MPa RC Beam (25 cm x 25 cm) | Beam | 40MPa | Concrete Rectangular | 250 | 250 | 625 | 4612.5 | 0.29 | 705.28 | G300E | 1606879.69 | 12.61 | G300E | 447052.87 | 3.51
2087 | Story27 | B3 | 40 MPa RC Beam (25 cm x 25 cm) | Beam | 40MPa | Concrete Rectangular | 250 | 250 | 625 | 4612.5 | 0.29 | 705.28 | G300E | 1606303.12 | 12.6 | G300E | 447052.87 | 3.51
2088 | Story27 | B30 | 40 MPa RC Beam (25 cm x 25 cm) | Beam | 40MPa | Concrete Rectangular | 250 | 250 | 625 | 4612.5 | 0.29 | 705.28 | G300E | 1436505.47 | 11.27 | G300E | 927112.5 | 7.27
2089 | Story27 | B31 | 40 MPa RC Beam (25 cm x 25 cm) | Beam | 40MPa | Concrete Rectangular | 250 | 250 | 625 | 4612.5 | 0.29 | 705.28 | G300E | 1361552.34 | 10.68 | G300E | 776053.12 | 6.09
2090 | Story27 | B32 | 40 MPa RC Beam (25 cm x 25 cm) | Beam | 40MPa | Concrete Rectangular | 250 | 250 | 625 | 4612.5 | 0.29 | 705.28 | G300E | 1985104.69 | 15.58 | G300E | 447052.87 | 3.51
2091 | Story27 | B33 | 40 MPa RC Beam (25 cm x 25 cm) | Beam | 40MPa | Concrete Rectangular | 250 | 250 | 625 | 4612.5 | 0.29 | 705.28 | G300E | 2008455.47 | 15.76 | G300E | 42041.5 | 0.33
2092 | Story27 | B34 | 40 MPa RC Beam (25 cm x 25 cm) | Beam | 40MPa | Concrete Rectangular | 250 | 250 | 625 | 4612.5 | 0.29 | 705.28 | G300E | 1692787.5 | 13.28 | G300E | 767981.25 | 6.03
2093 | Story27 | B35 | 40 MPa RC Beam (25 cm x 25 cm) | Beam | 40MPa | Concrete Rectangular | 250 | 250 | 625 | 4612.5 | 0.29 | 705.28 | G300E | 1676643.75 | 13.16 | G300E | 426032.12 | 3.34
2094 | Story27 | B36 | 40 MPa RC Beam (25 cm x 25 cm) | Beam | 40MPa | Concrete Rectangular | 250 | 250 | 625 | 4612.5 | 0.29 | 705.28 | G300E | 1676355.47 | 13.15 | G300E | 426032.12 | 3.34
2095 | Story27 | B37 | 40 MPa RC Beam (25 cm x 25 cm) | Beam | 40MPa | Concrete Rectangular | 250 | 250 | 625 | 4800 | 0.3 | 733.94 | G300E | 1936500 | 15.19 | G300E | 799200 | 6.27
2096 | Story27 | B38 | 40 MPa RC Beam (25 cm x 25 cm) | Beam | 40MPa | Concrete Rectangular | 250 | 250 | 625 | 4612.5 | 0.29 | 705.28 | G300E | 1460432.81 | 11.46 | G300E | 0 | 0
2097 | Story27 | B39 | 40 MPa RC Beam (25 cm x 25 cm) | Beam | 40MPa | Concrete Rectangular | 250 | 250 | 625 | 4800 | 0.3 | 733.94 | G300E | 1983300 | 15.56 | G300E | 799200 | 6.27
2098 | Story27 | B4 | 40 MPa RC Beam (25 cm x 25 cm) | Beam | 40MPa | Concrete Rectangular | 250 | 250 | 625 | 4612.5 | 0.29 | 705.28 | G300E | 1435640.62 | 11.26 | G300E | 927112.5 | 7.27
2099 | Story27 | B40 | 40 MPa RC Beam (25 cm x 25 cm) | Beam | 40MPa | Concrete Rectangular | 250 | 250 | 625 | 4612.5 | 0.29 | 705.28 | G300E | 2000095.31 | 15.69 | G300E | 618027.43 | 4.85
2100 | Story27 | B41 | 40 MPa RC Beam (25 cm x 25 cm) | Beam | 40MPa | Concrete Rectangular | 250 | 250 | 625 | 4612.5 | 0.29 | 705.28 | G300E | 1999230.47 | 15.69 | G300E | 618027.43 | 4.85
2101 | Story27 | B42 | 40 MPa RC Beam (25 cm x 25 cm) | Beam | 40MPa | Concrete Rectangular | 250 | 250 | 625 | 4612.5 | 0.29 | 705.28 | G300E | 1727957.81 | 13.56 | G300E | 767981.25 | 6.03
2102 | Story27 | B43 | 40 MPa RC Beam (25 cm x 25 cm) | Beam | 40MPa | Concrete Rectangular | 250 | 250 | 625 | 4612.5 | 0.29 | 705.28 | G300E | 2009896.88 | 15.77 | G300E | 42041.5 | 0.33
2103 | Story27 | B44 | 40 MPa RC Beam (25 cm x 25 cm) | Beam | 40MPa | Concrete Rectangular | 250 | 250 | 625 | 4612.5 | 0.29 | 705.28 | G300E | 1985392.97 | 15.58 | G300E | 447052.87 | 3.51
2104 | Story27 | B45 | 40 MPa RC Beam (25 cm x 25 cm) | Beam | 40MPa | Concrete Rectangular | 250 | 250 | 625 | 4612.5 | 0.29 | 705.28 | G300E | 1361552.34 | 10.68 | G300E | 776053.12 | 6.09
2105 | Story27 | B46 | 40 MPa RC Beam (25 cm x 25 cm) | Beam | 40MPa | Concrete Rectangular | 250 | 250 | 625 | 4612.5 | 0.29 | 705.28 | G300E | 1303607.81 | 10.23 | G300E | 767981.25 | 6.03
2106 | Story27 | B47 | 40 MPa RC Beam (25 cm x 25 cm) | Beam | 40MPa | Concrete Rectangular | 250 | 250 | 625 | 4612.5 | 0.29 | 705.28 | G300E | 1934078.91 | 15.18 | G300E | 810022.75 | 6.36
2107 | Story27 | B48 | 40 MPa RC Beam (25 cm x 25 cm) | Beam | 40MPa | Concrete Rectangular | 250 | 250 | 625 | 4612.5 | 0.29 | 705.28 | G300E | 1560466.41 | 12.24 | G300E | 0 | 0
2108 | Story27 | B49 | 40 MPa RC Beam (25 cm x 25 cm) | Beam | 40MPa | Concrete Rectangular | 250 | 250 | 625 | 4612.5 | 0.29 | 705.28 | G300E | 1927160.16 | 15.12 | G300E | 810022.75 | 6.36
2109 | Story27 | B5 | 40 MPa RC Beam (25 cm x 25 cm) | Beam | 40MPa | Concrete Rectangular | 250 | 250 | 625 | 4612.5 | 0.29 | 705.28 | G300E | 1984239.84 | 15.57 | G300E | 447052.87 | 3.51
2110 | Story27 | B50 | 40 MPa RC Beam (25 cm x 25 cm) | Beam | 40MPa | Concrete Rectangular | 250 | 250 | 625 | 4612.5 | 0.29 | 705.28 | G300E | 1460432.81 | 11.46 | G300E | 0 | 0
2111 | Story27 | B51 | 40 MPa RC Beam (25 cm x 25 cm) | Beam | 40MPa | Concrete Rectangular | 250 | 250 | 625 | 4800 | 0.3 | 733.94 | G300E | 1946100 | 15.27 | G300E | 799200 | 6.27
2112 | Story27 | B55 | 40 MPa RC Beam (25 cm x 25 cm) | Beam | 40MPa | Concrete Rectangular | 250 | 250 | 625 | 4612.5 | 0.29 | 705.28 | G300E | 1905539.06 | 14.95 | G300E | 767981.25 | 6.03
2113 | Story27 | B56 | 40 MPa RC Beam (25 cm x 25 cm) | Beam | 40MPa | Concrete Rectangular | 250 | 250 | 625 | 4612.5 | 0.29 | 705.28 | G300E | 1461585.94 | 11.47 | G300E | 0 | 0
2114 | Story27 | B57 | 40 MPa RC Beam (25 cm x 25 cm) | Beam | 40MPa | Concrete Rectangular | 250 | 250 | 625 | 4612.5 | 0.29 | 705.28 | G300E | 1927160.16 | 15.12 | G300E | 810022.75 | 6.36
2115 | Story27 | B58 | 40 MPa RC Beam (25 cm x 25 cm) | Beam | 40MPa | Concrete Rectangular | 250 | 250 | 625 | 4612.5 | 0.29 | 705.28 | G300E | 1560754.69 | 12.25 | G300E | 0 | 0
2116 | Story27 | B59 | 40 MPa RC Beam (25 cm x 25 cm) | Beam | 40MPa | Concrete Rectangular | 250 | 250 | 625 | 4612.5 | 0.29 | 705.28 | G300E | 1934367.19 | 15.18 | G300E | 810022.75 | 6.36
2117 | Story27 | B6 | 40 MPa RC Beam (25 cm x 25 cm) | Beam | 40MPa | Concrete Rectangular | 250 | 250 | 625 | 4612.5 | 0.29 | 705.28 | G300E | 1361552.34 | 10.68 | G300E | 776053.12 | 6.09
2118 | Story27 | B60 | 40 MPa RC Beam (25 cm x 25 cm) | Beam | 40MPa | Concrete Rectangular | 250 | 250 | 625 | 4612.5 | 0.29 | 705.28 | G300E | 1303607.81 | 10.23 | G300E | 767981.25 | 6.03
2119 | Story27 | B61 | 40 MPa RC Beam (25 cm x 25 cm) | Beam | 40MPa | Concrete Rectangular | 250 | 250 | 625 | 4612.5 | 0.29 | 705.28 | G300E | 1361552.34 | 10.68 | G300E | 776053.12 | 6.09
2120 | Story27 | B62 | 40 MPa RC Beam (25 cm x 25 cm) | Beam | 40MPa | Concrete Rectangular | 250 | 250 | 625 | 4612.5 | 0.29 | 705.28 | G300E | 1934655.47 | 15.18 | G300E | 810022.75 | 6.36
2121 | Story27 | B63 | 40 MPa RC Beam (25 cm x 25 cm) | Beam | 40MPa | Concrete Rectangular | 250 | 250 | 625 | 4612.5 | 0.29 | 705.28 | G300E | 2009896.88 | 15.77 | G300E | 42041.5 | 0.33
2122 | Story27 | B64 | 40 MPa RC Beam (25 cm x 25 cm) | Beam | 40MPa | Concrete Rectangular | 250 | 250 | 625 | 4612.5 | 0.29 | 705.28 | G300E | 1927160.16 | 15.12 | G300E | 810022.75 | 6.36
2123 | Story27 | B65 | 40 MPa RC Beam (25 cm x 25 cm) | Beam | 40MPa | Concrete Rectangular | 250 | 250 | 625 | 4612.5 | 0.29 | 705.28 | G300E | 2000383.59 | 15.7 | G300E | 618027.43 | 4.85
2124 | Story27 | B66 | 40 MPa RC Beam (25 cm x 25 cm) | Beam | 40MPa | Concrete Rectangular | 250 | 250 | 625 | 4800 | 0.3 | 733.94 | G300E | 1983000 | 15.56 | G300E | 799200 | 6.27
2125 | Story27 | B67 | 40 MPa RC Beam (25 cm x 25 cm) | Beam | 40MPa | Concrete Rectangular | 250 | 250 | 625 | 4612.5 | 0.29 | 705.28 | G300E | 1905539.06 | 14.95 | G300E | 767981.25 | 6.03
2126 | Story27 | B69 | 40 MPa RC Beam (25 cm x 25 cm) | Beam | 40MPa | Concrete Rectangular | 250 | 250 | 625 | 4612.5 | 0.29 | 705.28 | G300E | 1905827.34 | 14.95 | G300E | 767981.25 | 6.03
2127 | Story27 | B7 | 40 MPa RC Beam (25 cm x 25 cm) | Beam | 40MPa | Concrete Rectangular | 250 | 250 | 625 | 4612.5 | 0.29 | 705.28 | G300E | 1934078.91 | 15.18 | G300E | 810022.75 | 6.36
2128 | Story27 | B70 | 40 MPa RC Beam (25 cm x 25 cm) | Beam | 40MPa | Concrete Rectangular | 250 | 250 | 625 | 4612.5 | 0.29 | 705.28 | G300E | 1905539.06 | 14.95 | G300E | 767981.25 | 6.03
2129 | Story27 | B71 | 40 MPa RC Beam (25 cm x 25 cm) | Beam | 40MPa | Concrete Rectangular | 250 | 250 | 625 | 4612.5 | 0.29 | 705.28 | G300E | 1999230.47 | 15.69 | G300E | 618027.43 | 4.85
2130 | Story27 | B72 | 40 MPa RC Beam (25 cm x 25 cm) | Beam | 40MPa | Concrete Rectangular | 250 | 250 | 625 | 4612.5 | 0.29 | 705.28 | G300E | 1927160.16 | 15.12 | G300E | 810022.75 | 6.36
2131 | Story27 | B73 | 40 MPa RC Beam (25 cm x 25 cm) | Beam | 40MPa | Concrete Rectangular | 250 | 250 | 625 | 4612.5 | 0.29 | 705.28 | G300E | 2009608.59 | 15.77 | G300E | 42041.5 | 0.33
2132 | Story27 | B74 | 40 MPa RC Beam (25 cm x 25 cm) | Beam | 40MPa | Concrete Rectangular | 250 | 250 | 625 | 4612.5 | 0.29 | 705.28 | G300E | 1934367.19 | 15.18 | G300E | 810022.75 | 6.36
2133 | Story27 | B75 | 40 MPa RC Beam (25 cm x 25 cm) | Beam | 40MPa | Concrete Rectangular | 250 | 250 | 625 | 4612.5 | 0.29 | 705.28 | G300E | 1361552.34 | 10.68 | G300E | 776053.12 | 6.09
2134 | Story27 | B76 | 40 MPa RC Beam (25 cm x 25 cm) | Beam | 40MPa | Concrete Rectangular | 250 | 250 | 625 | 4612.5 | 0.29 | 705.28 | G300E | 1436505.47 | 11.27 | G300E | 927112.5 | 7.27
2135 | Story27 | B77 | 40 MPa RC Beam (25 cm x 25 cm) | Beam | 40MPa | Concrete Rectangular | 250 | 250 | 625 | 4612.5 | 0.29 | 705.28 | G300E | 1985392.97 | 15.58 | G300E | 447052.87 | 3.51
2136 | Story27 | B78 | 40 MPa RC Beam (25 cm x 25 cm) | Beam | 40MPa | Concrete Rectangular | 250 | 250 | 625 | 4612.5 | 0.29 | 705.28 | G300E | 1733723.44 | 13.6 | G300E | 767981.25 | 6.03
2137 | Story27 | B79 | 40 MPa RC Beam (25 cm x 25 cm) | Beam | 40MPa | Concrete Rectangular | 250 | 250 | 625 | 4612.5 | 0.29 | 705.28 | G300E | 1727957.81 | 13.56 | G300E | 767981.25 | 6.03
2138 | Story27 | B8 | 40 MPa RC Beam (25 cm x 25 cm) | Beam | 40MPa | Concrete Rectangular | 250 | 250 | 625 | 4612.5 | 0.29 | 705.28 | G300E | 1303607.81 | 10.23 | G300E | 767981.25 | 6.03
2139 | Story27 | B80 | 40 MPa RC Beam (25 cm x 25 cm) | Beam | 40MPa | Concrete Rectangular | 250 | 250 | 625 | 4612.5 | 0.29 | 705.28 | G300E | 1727957.81 | 13.56 | G300E | 767981.25 | 6.03
2140 | Story27 | B81 | 40 MPa RC Beam (25 cm x 25 cm) | Beam | 40MPa | Concrete Rectangular | 250 | 250 | 625 | 4612.5 | 0.29 | 705.28 | G300E | 1999518.75 | 15.69 | G300E | 618027.43 | 4.85
2141 | Story27 | B82 | 40 MPa RC Beam (25 cm x 25 cm) | Beam | 40MPa | Concrete Rectangular | 250 | 250 | 625 | 4612.5 | 0.29 | 705.28 | G300E | 1927160.16 | 15.12 | G300E | 810022.75 | 6.36
2142 | Story27 | B83 | 40 MPa RC Beam (25 cm x 25 cm) | Beam | 40MPa | Concrete Rectangular | 250 | 250 | 625 | 4612.5 | 0.29 | 705.28 | G300E | 1461585.94 | 11.47 | G300E | 0 | 0
2143 | Story27 | B84 | 40 MPa RC Beam (25 cm x 25 cm) | Beam | 40MPa | Concrete Rectangular | 250 | 250 | 625 | 4612.5 | 0.29 | 705.28 | G300E | 1927160.16 | 15.12 | G300E | 810022.75 | 6.36
2144 | Story27 | B85 | 40 MPa RC Beam (25 cm x 25 cm) | Beam | 40MPa | Concrete Rectangular | 250 | 250 | 625 | 4612.5 | 0.29 | 705.28 | G300E | 1999230.47 | 15.69 | G300E | 618027.43 | 4.85
2145 | Story27 | B86 | 40 MPa RC Beam (25 cm x 25 cm) | Beam | 40MPa | Concrete Rectangular | 250 | 250 | 625 | 4612.5 | 0.29 | 705.28 | G300E | 1727957.81 | 13.56 | G300E | 767981.25 | 6.03
2146 | Story27 | B87 | 40 MPa RC Beam (25 cm x 25 cm) | Beam | 40MPa | Concrete Rectangular | 250 | 250 | 625 | 4612.5 | 0.29 | 705.28 | G300E | 1727957.81 | 13.56 | G300E | 767981.25 | 6.03
2147 | Story27 | B88 | 40 MPa RC Beam (25 cm x 25 cm) | Beam | 40MPa | Concrete Rectangular | 250 | 250 | 625 | 4612.5 | 0.29 | 705.28 | G300E | 1733723.44 | 13.6 | G300E | 767981.25 | 6.03
2148 | Story27 | B89 | 40 MPa RC Beam (25 cm x 25 cm) | Beam | 40MPa | Concrete Rectangular | 250 | 250 | 625 | 4612.5 | 0.29 | 705.28 | G300E | 1985392.97 | 15.58 | G300E | 447052.87 | 3.51
2149 | Story27 | B9 | 40 MPa RC Beam (25 cm x 25 cm) | Beam | 40MPa | Concrete Rectangular | 250 | 250 | 625 | 4612.5 | 0.29 | 705.28 | G300E | 1934655.47 | 15.18 | G300E | 810022.75 | 6.36
2150 | Story27 | B90 | 40 MPa RC Beam (25 cm x 25 cm) | Beam | 40MPa | Concrete Rectangular | 250 | 250 | 625 | 4612.5 | 0.29 | 705.28 | G300E | 1436505.47 | 11.27 | G300E | 927112.5 | 7.27
2151 | Story27 | B91 | 40 MPa RC Beam (25 cm x 25 cm) | Beam | 40MPa | Concrete Rectangular | 250 | 250 | 625 | 4612.5 | 0.29 | 705.28 | G300E | 1452072.66 | 11.39 | G300E | 791043.75 | 6.21
2152 | Story27 | B92 | 40 MPa RC Beam (25 cm x 25 cm) | Beam | 40MPa | Concrete Rectangular | 250 | 250 | 625 | 4612.5 | 0.29 | 705.28 | G300E | 1606879.69 | 12.61 | G300E | 447052.87 | 3.51
2153 | Story27 | B93 | 40 MPa RC Beam (25 cm x 25 cm) | Beam | 40MPa | Concrete Rectangular | 250 | 250 | 625 | 4612.5 | 0.29 | 705.28 | G300E | 1606879.69 | 12.61 | G300E | 447052.87 | 3.51
2154 | Story27 | B94 | 40 MPa RC Beam (25 cm x 25 cm) | Beam | 40MPa | Concrete Rectangular | 250 | 250 | 625 | 4612.5 | 0.29 | 705.28 | G300E | 1733723.44 | 13.6 | G300E | 767981.25 | 6.03
2155 | Story27 | B95 | 40 MPa RC Beam (25 cm x 25 cm) | Beam | 40MPa | Concrete Rectangular | 250 | 250 | 625 | 4612.5 | 0.29 | 705.28 | G300E | 1985392.97 | 15.58 | G300E | 447052.87 | 3.51
2156 | Story27 | B96 | 40 MPa RC Beam (25 cm x 25 cm) | Beam | 40MPa | Concrete Rectangular | 250 | 250 | 625 | 4612.5 | 0.29 | 705.28 | G300E | 2009896.88 | 15.77 | G300E | 42041.5 | 0.33
2157 | Story27 | B97 | 40 MPa RC Beam (25 cm x 25 cm) | Beam | 40MPa | Concrete Rectangular | 250 | 250 | 625 | 4612.5 | 0.29 | 705.28 | G300E | 1934367.19 | 15.18 | G300E | 810022.75 | 6.36
2158 | Story27 | B98 | 40 MPa RC Beam (25 cm x 25 cm) | Beam | 40MPa | Concrete Rectangular | 250 | 250 | 625 | 4612.5 | 0.29 | 705.28 | G300E | 1560754.69 | 12.25 | G300E | 0 | 0
2159 | Story27 | B99 | 40 MPa RC Beam (25 cm x 25 cm) | Beam | 40MPa | Concrete Rectangular | 250 | 250 | 625 | 4612.5 | 0.29 | 705.28 | G300E | 1934367.19 | 15.18 | G300E | 810022.75 | 6.36
2160 | Story28 | B1 | 40 MPa RC Beam (25 cm x 25 cm) | Beam | 40MPa | Concrete Rectangular | 250 | 250 | 625 | 4612.5 | 0.29 | 705.28 | G300E | 1424974.22 | 11.18 | G300E | 793350 | 6.22
2161 | Story28 | B10 | 40 MPa RC Beam (25 cm x 25 cm) | Beam | 40MPa | Concrete Rectangular | 250 | 250 | 625 | 4612.5 | 0.29 | 705.28 | G300E | 1361840.62 | 10.69 | G300E | 779512.5 | 6.12
2162 | Story28 | B100 | 40 MPa RC Beam (25 cm x 25 cm) | Beam | 40MPa | Concrete Rectangular | 250 | 250 | 625 | 4612.5 | 0.29 | 705.28 | G300E | 1697688.28 | 13.32 | G300E | 330034.46 | 2.59
2163 | Story28 | B101 | 40 MPa RC Beam (25 cm x 25 cm) | Beam | 40MPa | Concrete Rectangular | 250 | 250 | 625 | 4612.5 | 0.29 | 705.28 | G300E | 1591889.06 | 12.49 | G300E | 447052.87 | 3.51
2164 | Story28 | B102 | 40 MPa RC Beam (25 cm x 25 cm) | Beam | 40MPa | Concrete Rectangular | 250 | 250 | 625 | 4612.5 | 0.29 | 705.28 | G300E | 1727957.81 | 13.56 | G300E | 767981.25 | 6.03
2165 | Story28 | B103 | 40 MPa RC Beam (25 cm x 25 cm) | Beam | 40MPa | Concrete Rectangular | 250 | 250 | 625 | 4612.5 | 0.29 | 705.28 | G300E | 1686733.59 | 13.23 | G300E | 447052.87 | 3.51
2166 | Story28 | B104 | 40 MPa RC Beam (25 cm x 25 cm) | Beam | 40MPa | Concrete Rectangular | 250 | 250 | 625 | 4612.5 | 0.29 | 705.28 | G300E | 1626771.09 | 12.76 | G300E | 447052.87 | 3.51
2167 | Story28 | B105 | 40 MPa RC Beam (25 cm x 25 cm) | Beam | 40MPa | Concrete Rectangular | 250 | 250 | 625 | 4612.5 | 0.29 | 705.28 | G300E | 1455820.31 | 11.42 | G300E | 793350 | 6.22
2168 | Story28 | B106 | 40 MPa RC Beam (25 cm x 25 cm) | Beam | 40MPa | Concrete Rectangular | 250 | 250 | 625 | 4612.5 | 0.29 | 705.28 | G300E | 1455820.31 | 11.42 | G300E | 793350 | 6.22
2169 | Story28 | B107 | 40 MPa RC Beam (25 cm x 25 cm) | Beam | 40MPa | Concrete Rectangular | 250 | 250 | 625 | 4612.5 | 0.29 | 705.28 | G300E | 1445730.47 | 11.34 | G300E | 943256.25 | 7.4
2170 | Story28 | B108 | 40 MPa RC Beam (25 cm x 25 cm) | Beam | 40MPa | Concrete Rectangular | 250 | 250 | 625 | 4612.5 | 0.29 | 705.28 | G300E | 1362128.91 | 10.69 | G300E | 779512.5 | 6.12
2171 | Story28 | B109 | 40 MPa RC Beam (25 cm x 25 cm) | Beam | 40MPa | Concrete Rectangular | 250 | 250 | 625 | 4612.5 | 0.29 | 705.28 | G300E | 1300148.44 | 10.2 | G300E | 767981.25 | 6.03
2172 | Story28 | B11 | 40 MPa RC Beam (25 cm x 25 cm) | Beam | 40MPa | Concrete Rectangular | 250 | 250 | 625 | 4612.5 | 0.29 | 705.28 | G300E | 1591889.06 | 12.49 | G300E | 447052.87 | 3.51
2173 | Story28 | B110 | 40 MPa RC Beam (25 cm x 25 cm) | Beam | 40MPa | Concrete Rectangular | 250 | 250 | 625 | 4612.5 | 0.29 | 705.28 | G300E | 1362128.91 | 10.69 | G300E | 779512.5 | 6.12
2174 | Story28 | B111 | 40 MPa RC Beam (25 cm x 25 cm) | Beam | 40MPa | Concrete Rectangular | 250 | 250 | 625 | 4612.5 | 0.29 | 705.28 | G300E | 1445730.47 | 11.34 | G300E | 943256.25 | 7.4
2175 | Story28 | B112 | 40 MPa RC Beam (25 cm x 25 cm) | Beam | 40MPa | Concrete Rectangular | 250 | 250 | 625 | 4612.5 | 0.29 | 705.28 | G300E | 1455820.31 | 11.42 | G300E | 793350 | 6.22
2176 | Story28 | B12 | 40 MPa RC Beam (25 cm x 25 cm) | Beam | 40MPa | Concrete Rectangular | 250 | 250 | 625 | 4612.5 | 0.29 | 705.28 | G300E | 1445730.47 | 11.34 | G300E | 943256.25 | 7.4
2177 | Story28 | B13 | 40 MPa RC Beam (25 cm x 25 cm) | Beam | 40MPa | Concrete Rectangular | 250 | 250 | 625 | 4612.5 | 0.29 | 705.28 | G300E | 1626771.09 | 12.76 | G300E | 447052.87 | 3.51
2178 | Story28 | B14 | 40 MPa RC Beam (25 cm x 25 cm) | Beam | 40MPa | Concrete Rectangular | 250 | 250 | 625 | 4612.5 | 0.29 | 705.28 | G300E | 1455820.31 | 11.42 | G300E | 793350 | 6.22
2179 | Story28 | B15 | 40 MPa RC Beam (25 cm x 25 cm) | Beam | 40MPa | Concrete Rectangular | 250 | 250 | 625 | 4612.5 | 0.29 | 705.28 | G300E | 1455820.31 | 11.42 | G300E | 793350 | 6.22
2180 | Story28 | B16 | 40 MPa RC Beam (25 cm x 25 cm) | Beam | 40MPa | Concrete Rectangular | 250 | 250 | 625 | 4612.5 | 0.29 | 705.28 | G300E | 1443135.94 | 11.32 | G300E | 944409.38 | 7.41
2181 | Story28 | B17 | 40 MPa RC Beam (25 cm x 25 cm) | Beam | 40MPa | Concrete Rectangular | 250 | 250 | 625 | 4612.5 | 0.29 | 705.28 | G300E | 1686445.31 | 13.23 | G300E | 447052.87 | 3.51
2182 | Story28 | B18 | 40 MPa RC Beam (25 cm x 25 cm) | Beam | 40MPa | Concrete Rectangular | 250 | 250 | 625 | 4612.5 | 0.29 | 705.28 | G300E | 1685580.47 | 13.23 | G300E | 767981.25 | 6.03
2183 | Story28 | B19 | 40 MPa RC Beam (25 cm x 25 cm) | Beam | 40MPa | Concrete Rectangular | 250 | 250 | 625 | 4612.5 | 0.29 | 705.28 | G300E | 1693364.06 | 13.29 | G300E | 767981.25 | 6.03
2184 | Story28 | B2 | 40 MPa RC Beam (25 cm x 25 cm) | Beam | 40MPa | Concrete Rectangular | 250 | 250 | 625 | 4612.5 | 0.29 | 705.28 | G300E | 1431604.69 | 11.23 | G300E | 799115.62 | 6.27
2185 | Story28 | B20 | 40 MPa RC Beam (25 cm x 25 cm) | Beam | 40MPa | Concrete Rectangular | 250 | 250 | 625 | 4612.5 | 0.29 | 705.28 | G300E | 1677508.59 | 13.16 | G300E | 767981.25 | 6.03
2186 | Story28 | B21 | 40 MPa RC Beam (25 cm x 25 cm) | Beam | 40MPa | Concrete Rectangular | 250 | 250 | 625 | 4612.5 | 0.29 | 705.28 | G300E | 1696823.44 | 13.31 | G300E | 330034.46 | 2.59
2187 | Story28 | B22 | 40 MPa RC Beam (25 cm x 25 cm) | Beam | 40MPa | Concrete Rectangular | 250 | 250 | 625 | 4612.5 | 0.29 | 705.28 | G300E | 1938979.69 | 15.21 | G300E | 810022.75 | 6.36
2188 | Story28 | B23 | 40 MPa RC Beam (25 cm x 25 cm) | Beam | 40MPa | Concrete Rectangular | 250 | 250 | 625 | 4612.5 | 0.29 | 705.28 | G300E | 1543457.81 | 12.11 | G300E | 0 | 0
2189 | Story28 | B24 | 40 MPa RC Beam (25 cm x 25 cm) | Beam | 40MPa | Concrete Rectangular | 250 | 250 | 625 | 4612.5 | 0.29 | 705.28 | G300E | 1940132.81 | 15.22 | G300E | 810022.75 | 6.36
2190 | Story28 | B25 | 40 MPa RC Beam (25 cm x 25 cm) | Beam | 40MPa | Concrete Rectangular | 250 | 250 | 625 | 4612.5 | 0.29 | 705.28 | G300E | 1697976.56 | 13.32 | G300E | 330034.46 | 2.59
2191 | Story28 | B26 | 40 MPa RC Beam (25 cm x 25 cm) | Beam | 40MPa | Concrete Rectangular | 250 | 250 | 625 | 4612.5 | 0.29 | 705.28 | G300E | 1722768.75 | 13.52 | G300E | 767981.25 | 6.03
2192 | Story28 | B27 | 40 MPa RC Beam (25 cm x 25 cm) | Beam | 40MPa | Concrete Rectangular | 250 | 250 | 625 | 4612.5 | 0.29 | 705.28 | G300E | 1727957.81 | 13.56 | G300E | 767981.25 | 6.03
2193 | Story28 | B28 | 40 MPa RC Beam (25 cm x 25 cm) | Beam | 40MPa | Concrete Rectangular | 250 | 250 | 625 | 4612.5 | 0.29 | 705.28 | G300E | 1727957.81 | 13.56 | G300E | 767981.25 | 6.03
2194 | Story28 | B29 | 40 MPa RC Beam (25 cm x 25 cm) | Beam | 40MPa | Concrete Rectangular | 250 | 250 | 625 | 4612.5 | 0.29 | 705.28 | G300E | 1626771.09 | 12.76 | G300E | 447052.87 | 3.51
2195 | Story28 | B3 | 40 MPa RC Beam (25 cm x 25 cm) | Beam | 40MPa | Concrete Rectangular | 250 | 250 | 625 | 4612.5 | 0.29 | 705.28 | G300E | 1626771.09 | 12.76 | G300E | 447052.87 | 3.51
2196 | Story28 | B30 | 40 MPa RC Beam (25 cm x 25 cm) | Beam | 40MPa | Concrete Rectangular | 250 | 250 | 625 | 4612.5 | 0.29 | 705.28 | G300E | 1445730.47 | 11.34 | G300E | 943256.25 | 7.4
2197 | Story28 | B31 | 40 MPa RC Beam (25 cm x 25 cm) | Beam | 40MPa | Concrete Rectangular | 250 | 250 | 625 | 4612.5 | 0.29 | 705.28 | G300E | 1361552.34 | 10.68 | G300E | 779512.5 | 6.12
2198 | Story28 | B32 | 40 MPa RC Beam (25 cm x 25 cm) | Beam | 40MPa | Concrete Rectangular | 250 | 250 | 625 | 4612.5 | 0.29 | 705.28 | G300E | 1590735.94 | 12.48 | G300E | 447052.87 | 3.51
2199 | Story28 | B33 | 40 MPa RC Beam (25 cm x 25 cm) | Beam | 40MPa | Concrete Rectangular | 250 | 250 | 625 | 4612.5 | 0.29 | 705.28 | G300E | 1696246.88 | 13.31 | G300E | 330034.46 | 2.59
2200 | Story28 | B34 | 40 MPa RC Beam (25 cm x 25 cm) | Beam | 40MPa | Concrete Rectangular | 250 | 250 | 625 | 4612.5 | 0.29 | 705.28 | G300E | 1686445.31 | 13.23 | G300E | 767981.25 | 6.03
2201 | Story28 | B35 | 40 MPa RC Beam (25 cm x 25 cm) | Beam | 40MPa | Concrete Rectangular | 250 | 250 | 625 | 4612.5 | 0.29 | 705.28 | G300E | 1698841.41 | 13.33 | G300E | 426032.12 | 3.34
2202 | Story28 | B36 | 40 MPa RC Beam (25 cm x 25 cm) | Beam | 40MPa | Concrete Rectangular | 250 | 250 | 625 | 4612.5 | 0.29 | 705.28 | G300E | 1697976.56 | 13.32 | G300E | 426032.12 | 3.34
2203 | Story28 | B37 | 40 MPa RC Beam (25 cm x 25 cm) | Beam | 40MPa | Concrete Rectangular | 250 | 250 | 625 | 4800 | 0.3 | 733.94 | G300E | 1878000 | 14.74 | G300E | 799200 | 6.27
2204 | Story28 | B38 | 40 MPa RC Beam (25 cm x 25 cm) | Beam | 40MPa | Concrete Rectangular | 250 | 250 | 625 | 4612.5 | 0.29 | 705.28 | G300E | 1460144.53 | 11.46 | G300E | 0 | 0
2205 | Story28 | B39 | 40 MPa RC Beam (25 cm x 25 cm) | Beam | 40MPa | Concrete Rectangular | 250 | 250 | 625 | 4800 | 0.3 | 733.94 | G300E | 1860300 | 14.6 | G300E | 799200 | 6.27
2206 | Story28 | B4 | 40 MPa RC Beam (25 cm x 25 cm) | Beam | 40MPa | Concrete Rectangular | 250 | 250 | 625 | 4612.5 | 0.29 | 705.28 | G300E | 1444000.78 | 11.33 | G300E | 944409.38 | 7.41
2207 | Story28 | B40 | 40 MPa RC Beam (25 cm x 25 cm) | Beam | 40MPa | Concrete Rectangular | 250 | 250 | 625 | 4612.5 | 0.29 | 705.28 | G300E | 1698553.12 | 13.33 | G300E | 426032.12 | 3.34
2208 | Story28 | B41 | 40 MPa RC Beam (25 cm x 25 cm) | Beam | 40MPa | Concrete Rectangular | 250 | 250 | 625 | 4612.5 | 0.29 | 705.28 | G300E | 1698553.12 | 13.33 | G300E | 426032.12 | 3.34
2209 | Story28 | B42 | 40 MPa RC Beam (25 cm x 25 cm) | Beam | 40MPa | Concrete Rectangular | 250 | 250 | 625 | 4612.5 | 0.29 | 705.28 | G300E | 1722768.75 | 13.52 | G300E | 767981.25 | 6.03
2210 | Story28 | B43 | 40 MPa RC Beam (25 cm x 25 cm) | Beam | 40MPa | Concrete Rectangular | 250 | 250 | 625 | 4612.5 | 0.29 | 705.28 | G300E | 1697688.28 | 13.32 | G300E | 330034.46 | 2.59
2211 | Story28 | B44 | 40 MPa RC Beam (25 cm x 25 cm) | Beam | 40MPa | Concrete Rectangular | 250 | 250 | 625 | 4612.5 | 0.29 | 705.28 | G300E | 1591889.06 | 12.49 | G300E | 447052.87 | 3.51
2212 | Story28 | B45 | 40 MPa RC Beam (25 cm x 25 cm) | Beam | 40MPa | Concrete Rectangular | 250 | 250 | 625 | 4612.5 | 0.29 | 705.28 | G300E | 1362128.91 | 10.69 | G300E | 779512.5 | 6.12
2213 | Story28 | B46 | 40 MPa RC Beam (25 cm x 25 cm) | Beam | 40MPa | Concrete Rectangular | 250 | 250 | 625 | 4612.5 | 0.29 | 705.28 | G300E | 1300148.44 | 10.2 | G300E | 767981.25 | 6.03
2214 | Story28 | B47 | 40 MPa RC Beam (25 cm x 25 cm) | Beam | 40MPa | Concrete Rectangular | 250 | 250 | 625 | 4612.5 | 0.29 | 705.28 | G300E | 1943880.47 | 15.25 | G300E | 810022.75 | 6.36
2215 | Story28 | B48 | 40 MPa RC Beam (25 cm x 25 cm) | Beam | 40MPa | Concrete Rectangular | 250 | 250 | 625 | 4612.5 | 0.29 | 705.28 | G300E | 1543457.81 | 12.11 | G300E | 0 | 0
2216 | Story28 | B49 | 40 MPa RC Beam (25 cm x 25 cm) | Beam | 40MPa | Concrete Rectangular | 250 | 250 | 625 | 4612.5 | 0.29 | 705.28 | G300E | 1939844.53 | 15.22 | G300E | 810022.75 | 6.36
2217 | Story28 | B5 | 40 MPa RC Beam (25 cm x 25 cm) | Beam | 40MPa | Concrete Rectangular | 250 | 250 | 625 | 4612.5 | 0.29 | 705.28 | G300E | 1590159.38 | 12.48 | G300E | 447052.87 | 3.51
2218 | Story28 | B50 | 40 MPa RC Beam (25 cm x 25 cm) | Beam | 40MPa | Concrete Rectangular | 250 | 250 | 625 | 4612.5 | 0.29 | 705.28 | G300E | 1458991.41 | 11.45 | G300E | 0 | 0
2219 | Story28 | B51 | 40 MPa RC Beam (25 cm x 25 cm) | Beam | 40MPa | Concrete Rectangular | 250 | 250 | 625 | 4800 | 0.3 | 733.94 | G300E | 1886100 | 14.8 | G300E | 799200 | 6.27
2220 | Story28 | B55 | 40 MPa RC Beam (25 cm x 25 cm) | Beam | 40MPa | Concrete Rectangular | 250 | 250 | 625 | 4612.5 | 0.29 | 705.28 | G300E | 1788208.59 | 14.03 | G300E | 767981.25 | 6.03
2221 | Story28 | B56 | 40 MPa RC Beam (25 cm x 25 cm) | Beam | 40MPa | Concrete Rectangular | 250 | 250 | 625 | 4612.5 | 0.29 | 705.28 | G300E | 1459856.25 | 11.45 | G300E | 0 | 0
2222 | Story28 | B57 | 40 MPa RC Beam (25 cm x 25 cm) | Beam | 40MPa | Concrete Rectangular | 250 | 250 | 625 | 4612.5 | 0.29 | 705.28 | G300E | 1940132.81 | 15.22 | G300E | 810022.75 | 6.36
2223 | Story28 | B58 | 40 MPa RC Beam (25 cm x 25 cm) | Beam | 40MPa | Concrete Rectangular | 250 | 250 | 625 | 4612.5 | 0.29 | 705.28 | G300E | 1543457.81 | 12.11 | G300E | 0 | 0
2224 | Story28 | B59 | 40 MPa RC Beam (25 cm x 25 cm) | Beam | 40MPa | Concrete Rectangular | 250 | 250 | 625 | 4612.5 | 0.29 | 705.28 | G300E | 1944457.03 | 15.26 | G300E | 810022.75 | 6.36
2225 | Story28 | B6 | 40 MPa RC Beam (25 cm x 25 cm) | Beam | 40MPa | Concrete Rectangular | 250 | 250 | 625 | 4612.5 | 0.29 | 705.28 | G300E | 1361552.34 | 10.68 | G300E | 779512.5 | 6.12
2226 | Story28 | B60 | 40 MPa RC Beam (25 cm x 25 cm) | Beam | 40MPa | Concrete Rectangular | 250 | 250 | 625 | 4612.5 | 0.29 | 705.28 | G300E | 1300148.44 | 10.2 | G300E | 767981.25 | 6.03
2227 | Story28 | B61 | 40 MPa RC Beam (25 cm x 25 cm) | Beam | 40MPa | Concrete Rectangular | 250 | 250 | 625 | 4612.5 | 0.29 | 705.28 | G300E | 1361840.62 | 10.69 | G300E | 779512.5 | 6.12
2228 | Story28 | B62 | 40 MPa RC Beam (25 cm x 25 cm) | Beam | 40MPa | Concrete Rectangular | 250 | 250 | 625 | 4612.5 | 0.29 | 705.28 | G300E | 1944745.31 | 15.26 | G300E | 810022.75 | 6.36
2229 | Story28 | B63 | 40 MPa RC Beam (25 cm x 25 cm) | Beam | 40MPa | Concrete Rectangular | 250 | 250 | 625 | 4612.5 | 0.29 | 705.28 | G300E | 1697976.56 | 13.32 | G300E | 330034.46 | 2.59
2230 | Story28 | B64 | 40 MPa RC Beam (25 cm x 25 cm) | Beam | 40MPa | Concrete Rectangular | 250 | 250 | 625 | 4612.5 | 0.29 | 705.28 | G300E | 1940132.81 | 15.22 | G300E | 810022.75 | 6.36
2231 | Story28 | B65 | 40 MPa RC Beam (25 cm x 25 cm) | Beam | 40MPa | Concrete Rectangular | 250 | 250 | 625 | 4612.5 | 0.29 | 705.28 | G300E | 1698553.12 | 13.33 | G300E | 426032.12 | 3.34
2232 | Story28 | B66 | 40 MPa RC Beam (25 cm x 25 cm) | Beam | 40MPa | Concrete Rectangular | 250 | 250 | 625 | 4800 | 0.3 | 733.94 | G300E | 1860000 | 14.59 | G300E | 799200 | 6.27
2233 | Story28 | B67 | 40 MPa RC Beam (25 cm x 25 cm) | Beam | 40MPa | Concrete Rectangular | 250 | 250 | 625 | 4612.5 | 0.29 | 705.28 | G300E | 1788208.59 | 14.03 | G300E | 767981.25 | 6.03
2234 | Story28 | B69 | 40 MPa RC Beam (25 cm x 25 cm) | Beam | 40MPa | Concrete Rectangular | 250 | 250 | 625 | 4612.5 | 0.29 | 705.28 | G300E | 1787920.31 | 14.03 | G300E | 767981.25 | 6.03
2235 | Story28 | B7 | 40 MPa RC Beam (25 cm x 25 cm) | Beam | 40MPa | Concrete Rectangular | 250 | 250 | 625 | 4612.5 | 0.29 | 705.28 | G300E | 1943880.47 | 15.25 | G300E | 810022.75 | 6.36
2236 | Story28 | B70 | 40 MPa RC Beam (25 cm x 25 cm) | Beam | 40MPa | Concrete Rectangular | 250 | 250 | 625 | 4612.5 | 0.29 | 705.28 | G300E | 1787920.31 | 14.03 | G300E | 767981.25 | 6.03
2237 | Story28 | B71 | 40 MPa RC Beam (25 cm x 25 cm) | Beam | 40MPa | Concrete Rectangular | 250 | 250 | 625 | 4612.5 | 0.29 | 705.28 | G300E | 1698264.84 | 13.33 | G300E | 426032.12 | 3.34
2238 | Story28 | B72 | 40 MPa RC Beam (25 cm x 25 cm) | Beam | 40MPa | Concrete Rectangular | 250 | 250 | 625 | 4612.5 | 0.29 | 705.28 | G300E | 1940132.81 | 15.22 | G300E | 810022.75 | 6.36
2239 | Story28 | B73 | 40 MPa RC Beam (25 cm x 25 cm) | Beam | 40MPa | Concrete Rectangular | 250 | 250 | 625 | 4612.5 | 0.29 | 705.28 | G300E | 1697688.28 | 13.32 | G300E | 330034.46 | 2.59
2240 | Story28 | B74 | 40 MPa RC Beam (25 cm x 25 cm) | Beam | 40MPa | Concrete Rectangular | 250 | 250 | 625 | 4612.5 | 0.29 | 705.28 | G300E | 1944457.03 | 15.26 | G300E | 810022.75 | 6.36
2241 | Story28 | B75 | 40 MPa RC Beam (25 cm x 25 cm) | Beam | 40MPa | Concrete Rectangular | 250 | 250 | 625 | 4612.5 | 0.29 | 705.28 | G300E | 1362128.91 | 10.69 | G300E | 779512.5 | 6.12
2242 | Story28 | B76 | 40 MPa RC Beam (25 cm x 25 cm) | Beam | 40MPa | Concrete Rectangular | 250 | 250 | 625 | 4612.5 | 0.29 | 705.28 | G300E | 1445730.47 | 11.34 | G300E | 943256.25 | 7.4
2243 | Story28 | B77 | 40 MPa RC Beam (25 cm x 25 cm) | Beam | 40MPa | Concrete Rectangular | 250 | 250 | 625 | 4612.5 | 0.29 | 705.28 | G300E | 1591889.06 | 12.49 | G300E | 447052.87 | 3.51
2244 | Story28 | B78 | 40 MPa RC Beam (25 cm x 25 cm) | Beam | 40MPa | Concrete Rectangular | 250 | 250 | 625 | 4612.5 | 0.29 | 705.28 | G300E | 1727957.81 | 13.56 | G300E | 767981.25 | 6.03
2245 | Story28 | B79 | 40 MPa RC Beam (25 cm x 25 cm) | Beam | 40MPa | Concrete Rectangular | 250 | 250 | 625 | 4612.5 | 0.29 | 705.28 | G300E | 1722768.75 | 13.52 | G300E | 767981.25 | 6.03
2246 | Story28 | B8 | 40 MPa RC Beam (25 cm x 25 cm) | Beam | 40MPa | Concrete Rectangular | 250 | 250 | 625 | 4612.5 | 0.29 | 705.28 | G300E | 1300148.44 | 10.2 | G300E | 767981.25 | 6.03
2247 | Story28 | B80 | 40 MPa RC Beam (25 cm x 25 cm) | Beam | 40MPa | Concrete Rectangular | 250 | 250 | 625 | 4612.5 | 0.29 | 705.28 | G300E | 1722768.75 | 13.52 | G300E | 767981.25 | 6.03
2248 | Story28 | B81 | 40 MPa RC Beam (25 cm x 25 cm) | Beam | 40MPa | Concrete Rectangular | 250 | 250 | 625 | 4612.5 | 0.29 | 705.28 | G300E | 1698553.12 | 13.33 | G300E | 426032.12 | 3.34
2249 | Story28 | B82 | 40 MPa RC Beam (25 cm x 25 cm) | Beam | 40MPa | Concrete Rectangular | 250 | 250 | 625 | 4612.5 | 0.29 | 705.28 | G300E | 1940132.81 | 15.22 | G300E | 810022.75 | 6.36
2250 | Story28 | B83 | 40 MPa RC Beam (25 cm x 25 cm) | Beam | 40MPa | Concrete Rectangular | 250 | 250 | 625 | 4612.5 | 0.29 | 705.28 | G300E | 1459856.25 | 11.45 | G300E | 0 | 0
2251 | Story28 | B84 | 40 MPa RC Beam (25 cm x 25 cm) | Beam | 40MPa | Concrete Rectangular | 250 | 250 | 625 | 4612.5 | 0.29 | 705.28 | G300E | 1940132.81 | 15.22 | G300E | 810022.75 | 6.36
2252 | Story28 | B85 | 40 MPa RC Beam (25 cm x 25 cm) | Beam | 40MPa | Concrete Rectangular | 250 | 250 | 625 | 4612.5 | 0.29 | 705.28 | G300E | 1698264.84 | 13.33 | G300E | 426032.12 | 3.34
2253 | Story28 | B86 | 40 MPa RC Beam (25 cm x 25 cm) | Beam | 40MPa | Concrete Rectangular | 250 | 250 | 625 | 4612.5 | 0.29 | 705.28 | G300E | 1722768.75 | 13.52 | G300E | 767981.25 | 6.03
2254 | Story28 | B87 | 40 MPa RC Beam (25 cm x 25 cm) | Beam | 40MPa | Concrete Rectangular | 250 | 250 | 625 | 4612.5 | 0.29 | 705.28 | G300E | 1722768.75 | 13.52 | G300E | 767981.25 | 6.03
2255 | Story28 | B88 | 40 MPa RC Beam (25 cm x 25 cm) | Beam | 40MPa | Concrete Rectangular | 250 | 250 | 625 | 4612.5 | 0.29 | 705.28 | G300E | 1727957.81 | 13.56 | G300E | 767981.25 | 6.03
2256 | Story28 | B89 | 40 MPa RC Beam (25 cm x 25 cm) | Beam | 40MPa | Concrete Rectangular | 250 | 250 | 625 | 4612.5 | 0.29 | 705.28 | G300E | 1591889.06 | 12.49 | G300E | 447052.87 | 3.51
2257 | Story28 | B9 | 40 MPa RC Beam (25 cm x 25 cm) | Beam | 40MPa | Concrete Rectangular | 250 | 250 | 625 | 4612.5 | 0.29 | 705.28 | G300E | 1944745.31 | 15.26 | G300E | 810022.75 | 6.36
2258 | Story28 | B90 | 40 MPa RC Beam (25 cm x 25 cm) | Beam | 40MPa | Concrete Rectangular | 250 | 250 | 625 | 4612.5 | 0.29 | 705.28 | G300E | 1445730.47 | 11.34 | G300E | 943256.25 | 7.4
2259 | Story28 | B91 | 40 MPa RC Beam (25 cm x 25 cm) | Beam | 40MPa | Concrete Rectangular | 250 | 250 | 625 | 4612.5 | 0.29 | 705.28 | G300E | 1455820.31 | 11.42 | G300E | 793350 | 6.22
2260 | Story28 | B92 | 40 MPa RC Beam (25 cm x 25 cm) | Beam | 40MPa | Concrete Rectangular | 250 | 250 | 625 | 4612.5 | 0.29 | 705.28 | G300E | 1686733.59 | 13.23 | G300E | 447052.87 | 3.51
2261 | Story28 | B93 | 40 MPa RC Beam (25 cm x 25 cm) | Beam | 40MPa | Concrete Rectangular | 250 | 250 | 625 | 4612.5 | 0.29 | 705.28 | G300E | 1686733.59 | 13.23 | G300E | 447052.87 | 3.51
2262 | Story28 | B94 | 40 MPa RC Beam (25 cm x 25 cm) | Beam | 40MPa | Concrete Rectangular | 250 | 250 | 625 | 4612.5 | 0.29 | 705.28 | G300E | 1727957.81 | 13.56 | G300E | 767981.25 | 6.03
2263 | Story28 | B95 | 40 MPa RC Beam (25 cm x 25 cm) | Beam | 40MPa | Concrete Rectangular | 250 | 250 | 625 | 4612.5 | 0.29 | 705.28 | G300E | 1591889.06 | 12.49 | G300E | 447052.87 | 3.51
2264 | Story28 | B96 | 40 MPa RC Beam (25 cm x 25 cm) | Beam | 40MPa | Concrete Rectangular | 250 | 250 | 625 | 4612.5 | 0.29 | 705.28 | G300E | 1697688.28 | 13.32 | G300E | 330034.46 | 2.59
2265 | Story28 | B97 | 40 MPa RC Beam (25 cm x 25 cm) | Beam | 40MPa | Concrete Rectangular | 250 | 250 | 625 | 4612.5 | 0.29 | 705.28 | G300E | 1944457.03 | 15.26 | G300E | 810022.75 | 6.36
2266 | Story28 | B98 | 40 MPa RC Beam (25 cm x 25 cm) | Beam | 40MPa | Concrete Rectangular | 250 | 250 | 625 | 4612.5 | 0.29 | 705.28 | G300E | 1543457.81 | 12.11 | G300E | 0 | 0
2267 | Story28 | B99 | 40 MPa RC Beam (25 cm x 25 cm) | Beam | 40MPa | Concrete Rectangular | 250 | 250 | 625 | 4612.5 | 0.29 | 705.28 | G300E | 1944457.03 | 15.26 | G300E | 810022.75 | 6.36
2268 | Story29 | B1 | 40 MPa RC Beam (25 cm x 25 cm) | Beam | 40MPa | Concrete Rectangular | 250 | 250 | 625 | 4625 | 0.29 | 707.19 | G300E | 1529429.69 | 12 | G300E | 770062.5 | 6.04
2269 | Story29 | B10 | 40 MPa RC Beam (25 cm x 25 cm) | Beam | 40MPa | Concrete Rectangular | 250 | 250 | 625 | 4625 | 0.29 | 707.19 | G300E | 1385765.62 | 10.87 | G300E | 770062.5 | 6.04
2270 | Story29 | B100 | 40 MPa RC Beam (25 cm x 25 cm) | Beam | 40MPa | Concrete Rectangular | 250 | 250 | 625 | 4625 | 0.29 | 707.19 | G300E | 2078937.5 | 16.31 | G300E | 42155.43 | 0.33
2271 | Story29 | B101 | 40 MPa RC Beam (25 cm x 25 cm) | Beam | 40MPa | Concrete Rectangular | 250 | 250 | 625 | 4625 | 0.29 | 707.19 | G300E | 1947703.12 | 15.28 | G300E | 448264.39 | 3.52
2272 | Story29 | B102 | 40 MPa RC Beam (25 cm x 25 cm) | Beam | 40MPa | Concrete Rectangular | 250 | 250 | 625 | 4625 | 0.29 | 707.19 | G300E | 1765882.81 | 13.86 | G300E | 770062.5 | 6.04
2273 | Story29 | B103 | 40 MPa RC Beam (25 cm x 25 cm) | Beam | 40MPa | Concrete Rectangular | 250 | 250 | 625 | 4625 | 0.29 | 707.19 | G300E | 2045695.31 | 16.05 | G300E | 448264.39 | 3.52
2274 | Story29 | B104 | 40 MPa RC Beam (25 cm x 25 cm) | Beam | 40MPa | Concrete Rectangular | 250 | 250 | 625 | 4625 | 0.29 | 707.19 | G300E | 1985570.31 | 15.58 | G300E | 448264.39 | 3.52
2275 | Story29 | B105 | 40 MPa RC Beam (25 cm x 25 cm) | Beam | 40MPa | Concrete Rectangular | 250 | 250 | 625 | 4625 | 0.29 | 707.19 | G300E | 1484914.06 | 11.65 | G300E | 770062.5 | 6.04
2276 | Story29 | B106 | 40 MPa RC Beam (25 cm x 25 cm) | Beam | 40MPa | Concrete Rectangular | 250 | 250 | 625 | 4625 | 0.29 | 707.19 | G300E | 1504859.38 | 11.81 | G300E | 770062.5 | 6.04
2277 | Story29 | B107 | 40 MPa RC Beam (25 cm x 25 cm) | Beam | 40MPa | Concrete Rectangular | 250 | 250 | 625 | 4625 | 0.29 | 707.19 | G300E | 1538390.62 | 12.07 | G300E | 868343.75 | 6.81
2278 | Story29 | B108 | 40 MPa RC Beam (25 cm x 25 cm) | Beam | 40MPa | Concrete Rectangular | 250 | 250 | 625 | 4625 | 0.29 | 707.19 | G300E | 1590421.88 | 12.48 | G300E | 770062.5 | 6.04
2279 | Story29 | B109 | 40 MPa RC Beam (25 cm x 25 cm) | Beam | 40MPa | Concrete Rectangular | 250 | 250 | 625 | 4625 | 0.29 | 707.19 | G300E | 1579437.5 | 12.39 | G300E | 770062.5 | 6.04
2280 | Story29 | B11 | 40 MPa RC Beam (25 cm x 25 cm) | Beam | 40MPa | Concrete Rectangular | 250 | 250 | 625 | 4625 | 0.29 | 707.19 | G300E | 1947703.12 | 15.28 | G300E | 448264.39 | 3.52
2281 | Story29 | B110 | 40 MPa RC Beam (25 cm x 25 cm) | Beam | 40MPa | Concrete Rectangular | 250 | 250 | 625 | 4625 | 0.29 | 707.19 | G300E | 1590421.88 | 12.48 | G300E | 770062.5 | 6.04
2282 | Story29 | B111 | 40 MPa RC Beam (25 cm x 25 cm) | Beam | 40MPa | Concrete Rectangular | 250 | 250 | 625 | 4625 | 0.29 | 707.19 | G300E | 1538390.62 | 12.07 | G300E | 868343.75 | 6.81
2283 | Story29 | B112 | 40 MPa RC Beam (25 cm x 25 cm) | Beam | 40MPa | Concrete Rectangular | 250 | 250 | 625 | 4625 | 0.29 | 707.19 | G300E | 1504570.31 | 11.81 | G300E | 770062.5 | 6.04
2284 | Story29 | B12 | 40 MPa RC Beam (25 cm x 25 cm) | Beam | 40MPa | Concrete Rectangular | 250 | 250 | 625 | 4625 | 0.29 | 707.19 | G300E | 1464390.62 | 11.49 | G300E | 868343.75 | 6.81
2285 | Story29 | B13 | 40 MPa RC Beam (25 cm x 25 cm) | Beam | 40MPa | Concrete Rectangular | 250 | 250 | 625 | 4625 | 0.29 | 707.19 | G300E | 1985570.31 | 15.58 | G300E | 448264.39 | 3.52
2286 | Story29 | B14 | 40 MPa RC Beam (25 cm x 25 cm) | Beam | 40MPa | Concrete Rectangular | 250 | 250 | 625 | 4625 | 0.29 | 707.19 | G300E | 1484914.06 | 11.65 | G300E | 770062.5 | 6.04
2287 | Story29 | B15 | 40 MPa RC Beam (25 cm x 25 cm) | Beam | 40MPa | Concrete Rectangular | 250 | 250 | 625 | 4625 | 0.29 | 707.19 | G300E | 1484914.06 | 11.65 | G300E | 770062.5 | 6.04
2288 | Story29 | B16 | 40 MPa RC Beam (25 cm x 25 cm) | Beam | 40MPa | Concrete Rectangular | 250 | 250 | 625 | 4625 | 0.29 | 707.19 | G300E | 1596781.25 | 12.53 | G300E | 868343.75 | 6.81
2289 | Story29 | B17 | 40 MPa RC Beam (25 cm x 25 cm) | Beam | 40MPa | Concrete Rectangular | 250 | 250 | 625 | 4625 | 0.29 | 707.19 | G300E | 2042515.62 | 16.03 | G300E | 448264.39 | 3.52
2290 | Story29 | B18 | 40 MPa RC Beam (25 cm x 25 cm) | Beam | 40MPa | Concrete Rectangular | 250 | 250 | 625 | 4625 | 0.29 | 707.19 | G300E | 1722234.38 | 13.51 | G300E | 770062.5 | 6.04
2291 | Story29 | B19 | 40 MPa RC Beam (25 cm x 25 cm) | Beam | 40MPa | Concrete Rectangular | 250 | 250 | 625 | 4625 | 0.29 | 707.19 | G300E | 1731195.31 | 13.58 | G300E | 770062.5 | 6.04
2292 | Story29 | B2 | 40 MPa RC Beam (25 cm x 25 cm) | Beam | 40MPa | Concrete Rectangular | 250 | 250 | 625 | 4625 | 0.29 | 707.19 | G300E | 1457453.12 | 11.44 | G300E | 770062.5 | 6.04
2293 | Story29 | B20 | 40 MPa RC Beam (25 cm x 25 cm) | Beam | 40MPa | Concrete Rectangular | 250 | 250 | 625 | 4625 | 0.29 | 707.19 | G300E | 1699398.44 | 13.33 | G300E | 770062.5 | 6.04
2294 | Story29 | B21 | 40 MPa RC Beam (25 cm x 25 cm) | Beam | 40MPa | Concrete Rectangular | 250 | 250 | 625 | 4625 | 0.29 | 707.19 | G300E | 2018234.38 | 15.84 | G300E | 42155.43 | 0.33
2295 | Story29 | B22 | 40 MPa RC Beam (25 cm x 25 cm) | Beam | 40MPa | Concrete Rectangular | 250 | 250 | 625 | 4625 | 0.29 | 707.19 | G300E | 1951171.88 | 15.31 | G300E | 812217.93 | 6.37
2296 | Story29 | B23 | 40 MPa RC Beam (25 cm x 25 cm) | Beam | 40MPa | Concrete Rectangular | 250 | 250 | 625 | 4625 | 0.29 | 707.19 | G300E | 1626843.75 | 12.76 | G300E | 0 | 0
2297 | Story29 | B24 | 40 MPa RC Beam (25 cm x 25 cm) | Beam | 40MPa | Concrete Rectangular | 250 | 250 | 625 | 4625 | 0.29 | 707.19 | G300E | 1952328.12 | 15.32 | G300E | 812217.93 | 6.37
2298 | Story29 | B25 | 40 MPa RC Beam (25 cm x 25 cm) | Beam | 40MPa | Concrete Rectangular | 250 | 250 | 625 | 4625 | 0.29 | 707.19 | G300E | 2019101.56 | 15.84 | G300E | 42155.43 | 0.33
2299 | Story29 | B26 | 40 MPa RC Beam (25 cm x 25 cm) | Beam | 40MPa | Concrete Rectangular | 250 | 250 | 625 | 4625 | 0.29 | 707.19 | G300E | 1745070.31 | 13.69 | G300E | 770062.5 | 6.04
2300 | Story29 | B27 | 40 MPa RC Beam (25 cm x 25 cm) | Beam | 40MPa | Concrete Rectangular | 250 | 250 | 625 | 4625 | 0.29 | 707.19 | G300E | 1765882.81 | 13.86 | G300E | 770062.5 | 6.04
2301 | Story29 | B28 | 40 MPa RC Beam (25 cm x 25 cm) | Beam | 40MPa | Concrete Rectangular | 250 | 250 | 625 | 4625 | 0.29 | 707.19 | G300E | 1765882.81 | 13.86 | G300E | 770062.5 | 6.04
2302 | Story29 | B29 | 40 MPa RC Beam (25 cm x 25 cm) | Beam | 40MPa | Concrete Rectangular | 250 | 250 | 625 | 4625 | 0.29 | 707.19 | G300E | 1985570.31 | 15.58 | G300E | 448264.39 | 3.52
2303 | Story29 | B3 | 40 MPa RC Beam (25 cm x 25 cm) | Beam | 40MPa | Concrete Rectangular | 250 | 250 | 625 | 4625 | 0.29 | 707.19 | G300E | 1977187.5 | 15.51 | G300E | 448264.39 | 3.52
2304 | Story29 | B30 | 40 MPa RC Beam (25 cm x 25 cm) | Beam | 40MPa | Concrete Rectangular | 250 | 250 | 625 | 4625 | 0.29 | 707.19 | G300E | 1464390.62 | 11.49 | G300E | 868343.75 | 6.81
2305 | Story29 | B31 | 40 MPa RC Beam (25 cm x 25 cm) | Beam | 40MPa | Concrete Rectangular | 250 | 250 | 625 | 4625 | 0.29 | 707.19 | G300E | 1590132.81 | 12.48 | G300E | 770062.5 | 6.04
2306 | Story29 | B32 | 40 MPa RC Beam (25 cm x 25 cm) | Beam | 40MPa | Concrete Rectangular | 250 | 250 | 625 | 4625 | 0.29 | 707.19 | G300E | 1947414.06 | 15.28 | G300E | 448264.39 | 3.52
2307 | Story29 | B33 | 40 MPa RC Beam (25 cm x 25 cm) | Beam | 40MPa | Concrete Rectangular | 250 | 250 | 625 | 4625 | 0.29 | 707.19 | G300E | 2077781.25 | 16.3 | G300E | 42155.43 | 0.33
2308 | Story29 | B34 | 40 MPa RC Beam (25 cm x 25 cm) | Beam | 40MPa | Concrete Rectangular | 250 | 250 | 625 | 4625 | 0.29 | 707.19 | G300E | 1707781.25 | 13.4 | G300E | 770062.5 | 6.04
2309 | Story29 | B35 | 40 MPa RC Beam (25 cm x 25 cm) | Beam | 40MPa | Concrete Rectangular | 250 | 250 | 625 | 4625 | 0.29 | 707.19 | G300E | 1730039.06 | 13.57 | G300E | 427186.68 | 3.35
2310 | Story29 | B36 | 40 MPa RC Beam (25 cm x 25 cm) | Beam | 40MPa | Concrete Rectangular | 250 | 250 | 625 | 4625 | 0.29 | 707.19 | G300E | 1670492.19 | 13.11 | G300E | 427186.68 | 3.35
2311 | Story29 | B37 | 40 MPa RC Beam (25 cm x 25 cm) | Beam | 40MPa | Concrete Rectangular | 250 | 250 | 625 | 4800 | 0.3 | 733.94 | G300E | 1956000 | 15.35 | G300E | 799200 | 6.27
2312 | Story29 | B38 | 40 MPa RC Beam (25 cm x 25 cm) | Beam | 40MPa | Concrete Rectangular | 250 | 250 | 625 | 4625 | 0.29 | 707.19 | G300E | 1516710.94 | 11.9 | G300E | 0 | 0
2313 | Story29 | B39 | 40 MPa RC Beam (25 cm x 25 cm) | Beam | 40MPa | Concrete Rectangular | 250 | 250 | 625 | 4800 | 0.3 | 733.94 | G300E | 2003100 | 15.72 | G300E | 799200 | 6.27
2314 | Story29 | B4 | 40 MPa RC Beam (25 cm x 25 cm) | Beam | 40MPa | Concrete Rectangular | 250 | 250 | 625 | 4625 | 0.29 | 707.19 | G300E | 1463523.44 | 11.48 | G300E | 868343.75 | 6.81
2315 | Story29 | B40 | 40 MPa RC Beam (25 cm x 25 cm) | Beam | 40MPa | Concrete Rectangular | 250 | 250 | 625 | 4625 | 0.29 | 707.19 | G300E | 1991929.69 | 15.63 | G300E | 523444.49 | 4.11
2316 | Story29 | B41 | 40 MPa RC Beam (25 cm x 25 cm) | Beam | 40MPa | Concrete Rectangular | 250 | 250 | 625 | 4625 | 0.29 | 707.19 | G300E | 1991929.69 | 15.63 | G300E | 523444.49 | 4.11
2317 | Story29 | B42 | 40 MPa RC Beam (25 cm x 25 cm) | Beam | 40MPa | Concrete Rectangular | 250 | 250 | 625 | 4625 | 0.29 | 707.19 | G300E | 1745070.31 | 13.69 | G300E | 770062.5 | 6.04
2318 | Story29 | B43 | 40 MPa RC Beam (25 cm x 25 cm) | Beam | 40MPa | Concrete Rectangular | 250 | 250 | 625 | 4625 | 0.29 | 707.19 | G300E | 2019101.56 | 15.84 | G300E | 42155.43 | 0.33
2319 | Story29 | B44 | 40 MPa RC Beam (25 cm x 25 cm) | Beam | 40MPa | Concrete Rectangular | 250 | 250 | 625 | 4625 | 0.29 | 707.19 | G300E | 1947703.12 | 15.28 | G300E | 448264.39 | 3.52
2320 | Story29 | B45 | 40 MPa RC Beam (25 cm x 25 cm) | Beam | 40MPa | Concrete Rectangular | 250 | 250 | 625 | 4625 | 0.29 | 707.19 | G300E | 1385765.62 | 10.87 | G300E | 770062.5 | 6.04
2321 | Story29 | B46 | 40 MPa RC Beam (25 cm x 25 cm) | Beam | 40MPa | Concrete Rectangular | 250 | 250 | 625 | 4625 | 0.29 | 707.19 | G300E | 1579148.44 | 12.39 | G300E | 770062.5 | 6.04
2322 | Story29 | B47 | 40 MPa RC Beam (25 cm x 25 cm) | Beam | 40MPa | Concrete Rectangular | 250 | 250 | 625 | 4625 | 0.29 | 707.19 | G300E | 1945968.75 | 15.27 | G300E | 833295.64 | 6.54
2323 | Story29 | B48 | 40 MPa RC Beam (25 cm x 25 cm) | Beam | 40MPa | Concrete Rectangular | 250 | 250 | 625 | 4625 | 0.29 | 707.19 | G300E | 1626843.75 | 12.76 | G300E | 0 | 0
2324 | Story29 | B49 | 40 MPa RC Beam (25 cm x 25 cm) | Beam | 40MPa | Concrete Rectangular | 250 | 250 | 625 | 4625 | 0.29 | 707.19 | G300E | 1951460.94 | 15.31 | G300E | 812217.93 | 6.37
2325 | Story29 | B5 | 40 MPa RC Beam (25 cm x 25 cm) | Beam | 40MPa | Concrete Rectangular | 250 | 250 | 625 | 4625 | 0.29 | 707.19 | G300E | 1946257.81 | 15.27 | G300E | 448264.39 | 3.52
2326 | Story29 | B50 | 40 MPa RC Beam (25 cm x 25 cm) | Beam | 40MPa | Concrete Rectangular | 250 | 250 | 625 | 4625 | 0.29 | 707.19 | G300E | 1515843.75 | 11.89 | G300E | 0 | 0
2327 | Story29 | B51 | 40 MPa RC Beam (25 cm x 25 cm) | Beam | 40MPa | Concrete Rectangular | 250 | 250 | 625 | 4800 | 0.3 | 733.94 | G300E | 1964100 | 15.41 | G300E | 799200 | 6.27
2328 | Story29 | B55 | 40 MPa RC Beam (25 cm x 25 cm) | Beam | 40MPa | Concrete Rectangular | 250 | 250 | 625 | 4625 | 0.29 | 707.19 | G300E | 1930070.31 | 15.14 | G300E | 770062.5 | 6.04
2329 | Story29 | B56 | 40 MPa RC Beam (25 cm x 25 cm) | Beam | 40MPa | Concrete Rectangular | 250 | 250 | 625 | 4625 | 0.29 | 707.19 | G300E | 1516421.88 | 11.9 | G300E | 0 | 0
2330 | Story29 | B57 | 40 MPa RC Beam (25 cm x 25 cm) | Beam | 40MPa | Concrete Rectangular | 250 | 250 | 625 | 4625 | 0.29 | 707.19 | G300E | 1952328.12 | 15.32 | G300E | 812217.93 | 6.37
2331 | Story29 | B58 | 40 MPa RC Beam (25 cm x 25 cm) | Beam | 40MPa | Concrete Rectangular | 250 | 250 | 625 | 4625 | 0.29 | 707.19 | G300E | 1626843.75 | 12.76 | G300E | 0 | 0
2332 | Story29 | B59 | 40 MPa RC Beam (25 cm x 25 cm) | Beam | 40MPa | Concrete Rectangular | 250 | 250 | 625 | 4625 | 0.29 | 707.19 | G300E | 1946257.81 | 15.27 | G300E | 833295.64 | 6.54
2333 | Story29 | B6 | 40 MPa RC Beam (25 cm x 25 cm) | Beam | 40MPa | Concrete Rectangular | 250 | 250 | 625 | 4625 | 0.29 | 707.19 | G300E | 1385765.62 | 10.87 | G300E | 770062.5 | 6.04
2334 | Story29 | B60 | 40 MPa RC Beam (25 cm x 25 cm) | Beam | 40MPa | Concrete Rectangular | 250 | 250 | 625 | 4625 | 0.29 | 707.19 | G300E | 1310609.38 | 10.28 | G300E | 770062.5 | 6.04
2335 | Story29 | B61 | 40 MPa RC Beam (25 cm x 25 cm) | Beam | 40MPa | Concrete Rectangular | 250 | 250 | 625 | 4625 | 0.29 | 707.19 | G300E | 1590421.88 | 12.48 | G300E | 770062.5 | 6.04
2336 | Story29 | B62 | 40 MPa RC Beam (25 cm x 25 cm) | Beam | 40MPa | Concrete Rectangular | 250 | 250 | 625 | 4625 | 0.29 | 707.19 | G300E | 1946257.81 | 15.27 | G300E | 833295.64 | 6.54
2337 | Story29 | B63 | 40 MPa RC Beam (25 cm x 25 cm) | Beam | 40MPa | Concrete Rectangular | 250 | 250 | 625 | 4625 | 0.29 | 707.19 | G300E | 2079226.56 | 16.31 | G300E | 42155.43 | 0.33
2338 | Story29 | B64 | 40 MPa RC Beam (25 cm x 25 cm) | Beam | 40MPa | Concrete Rectangular | 250 | 250 | 625 | 4625 | 0.29 | 707.19 | G300E | 1952328.12 | 15.32 | G300E | 812217.93 | 6.37
2339 | Story29 | B65 | 40 MPa RC Beam (25 cm x 25 cm) | Beam | 40MPa | Concrete Rectangular | 250 | 250 | 625 | 4625 | 0.29 | 707.19 | G300E | 2052054.69 | 16.1 | G300E | 523444.49 | 4.11
2340 | Story29 | B66 | 40 MPa RC Beam (25 cm x 25 cm) | Beam | 40MPa | Concrete Rectangular | 250 | 250 | 625 | 4800 | 0.3 | 733.94 | G300E | 2002800 | 15.71 | G300E | 799200 | 6.27
2341 | Story29 | B67 | 40 MPa RC Beam (25 cm x 25 cm) | Beam | 40MPa | Concrete Rectangular | 250 | 250 | 625 | 4625 | 0.29 | 707.19 | G300E | 1930070.31 | 15.14 | G300E | 770062.5 | 6.04
2342 | Story29 | B69 | 40 MPa RC Beam (25 cm x 25 cm) | Beam | 40MPa | Concrete Rectangular | 250 | 250 | 625 | 4625 | 0.29 | 707.19 | G300E | 1930070.31 | 15.14 | G300E | 770062.5 | 6.04
2343 | Story29 | B7 | 40 MPa RC Beam (25 cm x 25 cm) | Beam | 40MPa | Concrete Rectangular | 250 | 250 | 625 | 4625 | 0.29 | 707.19 | G300E | 1945679.69 | 15.27 | G300E | 833295.64 | 6.54
2344 | Story29 | B70 | 40 MPa RC Beam (25 cm x 25 cm) | Beam | 40MPa | Concrete Rectangular | 250 | 250 | 625 | 4625 | 0.29 | 707.19 | G300E | 1930070.31 | 15.14 | G300E | 770062.5 | 6.04
2345 | Story29 | B71 | 40 MPa RC Beam (25 cm x 25 cm) | Beam | 40MPa | Concrete Rectangular | 250 | 250 | 625 | 4625 | 0.29 | 707.19 | G300E | 1991929.69 | 15.63 | G300E | 523444.49 | 4.11
2346 | Story29 | B72 | 40 MPa RC Beam (25 cm x 25 cm) | Beam | 40MPa | Concrete Rectangular | 250 | 250 | 625 | 4625 | 0.29 | 707.19 | G300E | 1952328.12 | 15.32 | G300E | 812217.93 | 6.37
2347 | Story29 | B73 | 40 MPa RC Beam (25 cm x 25 cm) | Beam | 40MPa | Concrete Rectangular | 250 | 250 | 625 | 4625 | 0.29 | 707.19 | G300E | 2018812.5 | 15.84 | G300E | 42155.43 | 0.33
2348 | Story29 | B74 | 40 MPa RC Beam (25 cm x 25 cm) | Beam | 40MPa | Concrete Rectangular | 250 | 250 | 625 | 4625 | 0.29 | 707.19 | G300E | 1946257.81 | 15.27 | G300E | 833295.64 | 6.54
2349 | Story29 | B75 | 40 MPa RC Beam (25 cm x 25 cm) | Beam | 40MPa | Concrete Rectangular | 250 | 250 | 625 | 4625 | 0.29 | 707.19 | G300E | 1385765.62 | 10.87 | G300E | 770062.5 | 6.04
2350 | Story29 | B76 | 40 MPa RC Beam (25 cm x 25 cm) | Beam | 40MPa | Concrete Rectangular | 250 | 250 | 625 | 4625 | 0.29 | 707.19 | G300E | 1538390.62 | 12.07 | G300E | 868343.75 | 6.81
2351 | Story29 | B77 | 40 MPa RC Beam (25 cm x 25 cm) | Beam | 40MPa | Concrete Rectangular | 250 | 250 | 625 | 4625 | 0.29 | 707.19 | G300E | 1947703.12 | 15.28 | G300E | 448264.39 | 3.52
2352 | Story29 | B78 | 40 MPa RC Beam (25 cm x 25 cm) | Beam | 40MPa | Concrete Rectangular | 250 | 250 | 625 | 4625 | 0.29 | 707.19 | G300E | 1765882.81 | 13.86 | G300E | 770062.5 | 6.04
2353 | Story29 | B79 | 40 MPa RC Beam (25 cm x 25 cm) | Beam | 40MPa | Concrete Rectangular | 250 | 250 | 625 | 4625 | 0.29 | 707.19 | G300E | 1745070.31 | 13.69 | G300E | 770062.5 | 6.04
2354 | Story29 | B8 | 40 MPa RC Beam (25 cm x 25 cm) | Beam | 40MPa | Concrete Rectangular | 250 | 250 | 625 | 4625 | 0.29 | 707.19 | G300E | 1310898.44 | 10.29 | G300E | 770062.5 | 6.04
2355 | Story29 | B80 | 40 MPa RC Beam (25 cm x 25 cm) | Beam | 40MPa | Concrete Rectangular | 250 | 250 | 625 | 4625 | 0.29 | 707.19 | G300E | 1745070.31 | 13.69 | G300E | 770062.5 | 6.04
2356 | Story29 | B81 | 40 MPa RC Beam (25 cm x 25 cm) | Beam | 40MPa | Concrete Rectangular | 250 | 250 | 625 | 4625 | 0.29 | 707.19 | G300E | 2052054.69 | 16.1 | G300E | 523444.49 | 4.11
2357 | Story29 | B82 | 40 MPa RC Beam (25 cm x 25 cm) | Beam | 40MPa | Concrete Rectangular | 250 | 250 | 625 | 4625 | 0.29 | 707.19 | G300E | 1952328.12 | 15.32 | G300E | 812217.93 | 6.37
2358 | Story29 | B83 | 40 MPa RC Beam (25 cm x 25 cm) | Beam | 40MPa | Concrete Rectangular | 250 | 250 | 625 | 4625 | 0.29 | 707.19 | G300E | 1516421.88 | 11.9 | G300E | 0 | 0
2359 | Story29 | B84 | 40 MPa RC Beam (25 cm x 25 cm) | Beam | 40MPa | Concrete Rectangular | 250 | 250 | 625 | 4625 | 0.29 | 707.19 | G300E | 1952328.12 | 15.32 | G300E | 812217.93 | 6.37
2360 | Story29 | B85 | 40 MPa RC Beam (25 cm x 25 cm) | Beam | 40MPa | Concrete Rectangular | 250 | 250 | 625 | 4625 | 0.29 | 707.19 | G300E | 2052054.69 | 16.1 | G300E | 523444.49 | 4.11
2361 | Story29 | B86 | 40 MPa RC Beam (25 cm x 25 cm) | Beam | 40MPa | Concrete Rectangular | 250 | 250 | 625 | 4625 | 0.29 | 707.19 | G300E | 1745070.31 | 13.69 | G300E | 770062.5 | 6.04
2362 | Story29 | B87 | 40 MPa RC Beam (25 cm x 25 cm) | Beam | 40MPa | Concrete Rectangular | 250 | 250 | 625 | 4625 | 0.29 | 707.19 | G300E | 1745070.31 | 13.69 | G300E | 770062.5 | 6.04
2363 | Story29 | B88 | 40 MPa RC Beam (25 cm x 25 cm) | Beam | 40MPa | Concrete Rectangular | 250 | 250 | 625 | 4625 | 0.29 | 707.19 | G300E | 1765882.81 | 13.86 | G300E | 770062.5 | 6.04
2364 | Story29 | B89 | 40 MPa RC Beam (25 cm x 25 cm) | Beam | 40MPa | Concrete Rectangular | 250 | 250 | 625 | 4625 | 0.29 | 707.19 | G300E | 1947703.12 | 15.28 | G300E | 448264.39 | 3.52
2365 | Story29 | B9 | 40 MPa RC Beam (25 cm x 25 cm) | Beam | 40MPa | Concrete Rectangular | 250 | 250 | 625 | 4625 | 0.29 | 707.19 | G300E | 1946257.81 | 15.27 | G300E | 833295.64 | 6.54
2366 | Story29 | B90 | 40 MPa RC Beam (25 cm x 25 cm) | Beam | 40MPa | Concrete Rectangular | 250 | 250 | 625 | 4625 | 0.29 | 707.19 | G300E | 1464390.62 | 11.49 | G300E | 868343.75 | 6.81
2367 | Story29 | B91 | 40 MPa RC Beam (25 cm x 25 cm) | Beam | 40MPa | Concrete Rectangular | 250 | 250 | 625 | 4625 | 0.29 | 707.19 | G300E | 1504570.31 | 11.81 | G300E | 770062.5 | 6.04
2368 | Story29 | B92 | 40 MPa RC Beam (25 cm x 25 cm) | Beam | 40MPa | Concrete Rectangular | 250 | 250 | 625 | 4625 | 0.29 | 707.19 | G300E | 2045695.31 | 16.05 | G300E | 448264.39 | 3.52
2369 | Story29 | B93 | 40 MPa RC Beam (25 cm x 25 cm) | Beam | 40MPa | Concrete Rectangular | 250 | 250 | 625 | 4625 | 0.29 | 707.19 | G300E | 2045695.31 | 16.05 | G300E | 448264.39 | 3.52
2370 | Story29 | B94 | 40 MPa RC Beam (25 cm x 25 cm) | Beam | 40MPa | Concrete Rectangular | 250 | 250 | 625 | 4625 | 0.29 | 707.19 | G300E | 1765882.81 | 13.86 | G300E | 770062.5 | 6.04
2371 | Story29 | B95 | 40 MPa RC Beam (25 cm x 25 cm) | Beam | 40MPa | Concrete Rectangular | 250 | 250 | 625 | 4625 | 0.29 | 707.19 | G300E | 1947703.12 | 15.28 | G300E | 448264.39 | 3.52
2372 | Story29 | B96 | 40 MPa RC Beam (25 cm x 25 cm) | Beam | 40MPa | Concrete Rectangular | 250 | 250 | 625 | 4625 | 0.29 | 707.19 | G300E | 2079226.56 | 16.31 | G300E | 42155.43 | 0.33
2373 | Story29 | B97 | 40 MPa RC Beam (25 cm x 25 cm) | Beam | 40MPa | Concrete Rectangular | 250 | 250 | 625 | 4625 | 0.29 | 707.19 | G300E | 1946257.81 | 15.27 | G300E | 833295.64 | 6.54
2374 | Story29 | B98 | 40 MPa RC Beam (25 cm x 25 cm) | Beam | 40MPa | Concrete Rectangular | 250 | 250 | 625 | 4625 | 0.29 | 707.19 | G300E | 1626843.75 | 12.76 | G300E | 0 | 0
2375 | Story29 | B99 | 40 MPa RC Beam (25 cm x 25 cm) | Beam | 40MPa | Concrete Rectangular | 250 | 250 | 625 | 4625 | 0.29 | 707.19 | G300E | 1946257.81 | 15.27 | G300E | 833295.64 | 6.54
2376 | Story3 | B1 | 40 MPa RC Beam (25 cm x 25 cm) | Beam | 40MPa | Concrete Rectangular | 250 | 250 | 625 | 4512.5 | 0.28 | 689.98 | G300E | 2308788.39 | 18.12 | G300E | 643998.21 | 5.05
2377 | Story3 | B10 | 40 MPa RC Beam (25 cm x 25 cm) | Beam | 40MPa | Concrete Rectangular | 250 | 250 | 625 | 4512.5 | 0.28 | 689.98 | G300E | 1702824.11 | 13.36 | G300E | 643998.21 | 5.05
2378 | Story3 | B100 | 40 MPa RC Beam (25 cm x 25 cm) | Beam | 40MPa | Concrete Rectangular | 250 | 250 | 625 | 4512.5 | 0.28 | 689.98 | G300E | 2915075 | 22.87 | G300E | 738009.71 | 5.79
2379 | Story3 | B101 | 40 MPa RC Beam (25 cm x 25 cm) | Beam | 40MPa | Concrete Rectangular | 250 | 250 | 625 | 4512.5 | 0.28 | 689.98 | G300E | 2232398.21 | 17.52 | G300E | 714506.83 | 5.61
2380 | Story3 | B102 | 40 MPa RC Beam (25 cm x 25 cm) | Beam | 40MPa | Concrete Rectangular | 250 | 250 | 625 | 4512.5 | 0.28 | 689.98 | G300E | 2903149.11 | 22.78 | G300E | 738009.71 | 5.79
2381 | Story3 | B103 | 40 MPa RC Beam (25 cm x 25 cm) | Beam | 40MPa | Concrete Rectangular | 250 | 250 | 625 | 4512.5 | 0.28 | 689.98 | G300E | 2234009.82 | 17.53 | G300E | 714506.83 | 5.61
2382 | Story3 | B104 | 40 MPa RC Beam (25 cm x 25 cm) | Beam | 40MPa | Concrete Rectangular | 250 | 250 | 625 | 4512.5 | 0.28 | 689.98 | G300E | 2917008.93 | 22.89 | G300E | 738009.71 | 5.79
2383 | Story3 | B105 | 40 MPa RC Beam (25 cm x 25 cm) | Beam | 40MPa | Concrete Rectangular | 250 | 250 | 625 | 4512.5 | 0.28 | 689.98 | G300E | 1767288.39 | 13.87 | G300E | 643998.21 | 5.05
2384 | Story3 | B106 | 40 MPa RC Beam (25 cm x 25 cm) | Beam | 40MPa | Concrete Rectangular | 250 | 250 | 625 | 4512.5 | 0.28 | 689.98 | G300E | 2328772.32 | 18.27 | G300E | 643998.21 | 5.05
2385 | Story3 | B107 | 40 MPa RC Beam (25 cm x 25 cm) | Beam | 40MPa | Concrete Rectangular | 250 | 250 | 625 | 4512.5 | 0.28 | 689.98 | G300E | 2252382.14 | 17.67 | G300E | 643998.21 | 5.05
2386 | Story3 | B108 | 40 MPa RC Beam (25 cm x 25 cm) | Beam | 40MPa | Concrete Rectangular | 250 | 250 | 625 | 4512.5 | 0.28 | 689.98 | G300E | 2251415.18 | 17.67 | G300E | 643998.21 | 5.05
2387 | Story3 | B109 | 40 MPa RC Beam (25 cm x 25 cm) | Beam | 40MPa | Concrete Rectangular | 250 | 250 | 625 | 4512.5 | 0.28 | 689.98 | G300E | 2239489.29 | 17.57 | G300E | 643998.21 | 5.05
2388 | Story3 | B11 | 40 MPa RC Beam (25 cm x 25 cm) | Beam | 40MPa | Concrete Rectangular | 250 | 250 | 625 | 4512.5 | 0.28 | 689.98 | G300E | 2232398.21 | 17.52 | G300E | 714506.83 | 5.61
2389 | Story3 | B110 | 40 MPa RC Beam (25 cm x 25 cm) | Beam | 40MPa | Concrete Rectangular | 250 | 250 | 625 | 4512.5 | 0.28 | 689.98 | G300E | 2251415.18 | 17.67 | G300E | 643998.21 | 5.05
2390 | Story3 | B111 | 40 MPa RC Beam (25 cm x 25 cm) | Beam | 40MPa | Concrete Rectangular | 250 | 250 | 625 | 4512.5 | 0.28 | 689.98 | G300E | 2252382.14 | 17.67 | G300E | 643998.21 | 5.05
2391 | Story3 | B112 | 40 MPa RC Beam (25 cm x 25 cm) | Beam | 40MPa | Concrete Rectangular | 250 | 250 | 625 | 4512.5 | 0.28 | 689.98 | G300E | 2328772.32 | 18.27 | G300E | 643998.21 | 5.05
2392 | Story3 | B12 | 40 MPa RC Beam (25 cm x 25 cm) | Beam | 40MPa | Concrete Rectangular | 250 | 250 | 625 | 4512.5 | 0.28 | 689.98 | G300E | 1705402.68 | 13.38 | G300E | 643998.21 | 5.05
2393 | Story3 | B13 | 40 MPa RC Beam (25 cm x 25 cm) | Beam | 40MPa | Concrete Rectangular | 250 | 250 | 625 | 4512.5 | 0.28 | 689.98 | G300E | 2229819.64 | 17.5 | G300E | 714506.83 | 5.61
2394 | Story3 | B14 | 40 MPa RC Beam (25 cm x 25 cm) | Beam | 40MPa | Concrete Rectangular | 250 | 250 | 625 | 4512.5 | 0.28 | 689.98 | G300E | 1768900 | 13.88 | G300E | 643998.21 | 5.05
2395 | Story3 | B15 | 40 MPa RC Beam (25 cm x 25 cm) | Beam | 40MPa | Concrete Rectangular | 250 | 250 | 625 | 4512.5 | 0.28 | 689.98 | G300E | 1768255.36 | 13.87 | G300E | 643998.21 | 5.05
2396 | Story3 | B16 | 40 MPa RC Beam (25 cm x 25 cm) | Beam | 40MPa | Concrete Rectangular | 250 | 250 | 625 | 4512.5 | 0.28 | 689.98 | G300E | 2251737.5 | 17.67 | G300E | 643998.21 | 5.05
2397 | Story3 | B17 | 40 MPa RC Beam (25 cm x 25 cm) | Beam | 40MPa | Concrete Rectangular | 250 | 250 | 625 | 4512.5 | 0.28 | 689.98 | G300E | 2283002.68 | 17.91 | G300E | 709027.37 | 5.56
2398 | Story3 | B18 | 40 MPa RC Beam (25 cm x 25 cm) | Beam | 40MPa | Concrete Rectangular | 250 | 250 | 625 | 4512.5 | 0.28 | 689.98 | G300E | 2875107.14 | 22.56 | G300E | 630676.67 | 4.95
2399 | Story3 | B19 | 40 MPa RC Beam (25 cm x 25 cm) | Beam | 40MPa | Concrete Rectangular | 250 | 250 | 625 | 4512.5 | 0.28 | 689.98 | G300E | 2098634.82 | 16.47 | G300E | 690037 | 5.41
2400 | Story3 | B2 | 40 MPa RC Beam (25 cm x 25 cm) | Beam | 40MPa | Concrete Rectangular | 250 | 250 | 625 | 4512.5 | 0.28 | 689.98 | G300E | 1753750.89 | 13.76 | G300E | 643998.21 | 5.05
2401 | Story3 | B20 | 40 MPa RC Beam (25 cm x 25 cm) | Beam | 40MPa | Concrete Rectangular | 250 | 250 | 625 | 4512.5 | 0.28 | 689.98 | G300E | 2648192.86 | 20.78 | G300E | 738009.71 | 5.79
2402 | Story3 | B21 | 40 MPa RC Beam (25 cm x 25 cm) | Beam | 40MPa | Concrete Rectangular | 250 | 250 | 625 | 4512.5 | 0.28 | 689.98 | G300E | 2116040.18 | 16.6 | G300E | 707415.76 | 5.55
2403 | Story3 | B22 | 40 MPa RC Beam (25 cm x 25 cm) | Beam | 40MPa | Concrete Rectangular | 250 | 250 | 625 | 4512.5 | 0.28 | 689.98 | G300E | 2644647.32 | 20.75 | G300E | 738009.71 | 5.79
2404 | Story3 | B23 | 40 MPa RC Beam (25 cm x 25 cm) | Beam | 40MPa | Concrete Rectangular | 250 | 250 | 625 | 4512.5 | 0.28 | 689.98 | G300E | 2036104.46 | 15.98 | G300E | 691003.96 | 5.42
2405 | Story3 | B24 | 40 MPa RC Beam (25 cm x 25 cm) | Beam | 40MPa | Concrete Rectangular | 250 | 250 | 625 | 4512.5 | 0.28 | 689.98 | G300E | 2578893.75 | 20.23 | G300E | 714506.83 | 5.61
2406 | Story3 | B25 | 40 MPa RC Beam (25 cm x 25 cm) | Beam | 40MPa | Concrete Rectangular | 250 | 250 | 625 | 4512.5 | 0.28 | 689.98 | G300E | 2187917.86 | 17.17 | G300E | 714506.83 | 5.61
2407 | Story3 | B26 | 40 MPa RC Beam (25 cm x 25 cm) | Beam | 40MPa | Concrete Rectangular | 250 | 250 | 625 | 4512.5 | 0.28 | 689.98 | G300E | 2338441.96 | 18.35 | G300E | 691003.96 | 5.42
2408 | Story3 | B27 | 40 MPa RC Beam (25 cm x 25 cm) | Beam | 40MPa | Concrete Rectangular | 250 | 250 | 625 | 4512.5 | 0.28 | 689.98 | G300E | 2052865.18 | 16.11 | G300E | 691003.96 | 5.42
2409 | Story3 | B28 | 40 MPa RC Beam (25 cm x 25 cm) | Beam | 40MPa | Concrete Rectangular | 250 | 250 | 625 | 4512.5 | 0.28 | 689.98 | G300E | 2052865.18 | 16.11 | G300E | 691003.96 | 5.42
2410 | Story3 | B29 | 40 MPa RC Beam (25 cm x 25 cm) | Beam | 40MPa | Concrete Rectangular | 250 | 250 | 625 | 4512.5 | 0.28 | 689.98 | G300E | 2229819.64 | 17.5 | G300E | 714506.83 | 5.61
2411 | Story3 | B3 | 40 MPa RC Beam (25 cm x 25 cm) | Beam | 40MPa | Concrete Rectangular | 250 | 250 | 625 | 4512.5 | 0.28 | 689.98 | G300E | 2956332.14 | 23.2 | G300E | 738009.71 | 5.79
2412 | Story3 | B30 | 40 MPa RC Beam (25 cm x 25 cm) | Beam | 40MPa | Concrete Rectangular | 250 | 250 | 625 | 4512.5 | 0.28 | 689.98 | G300E | 1705402.68 | 13.38 | G300E | 643998.21 | 5.05
2413 | Story3 | B31 | 40 MPa RC Beam (25 cm x 25 cm) | Beam | 40MPa | Concrete Rectangular | 250 | 250 | 625 | 4512.5 | 0.28 | 689.98 | G300E | 2251415.18 | 17.67 | G300E | 643998.21 | 5.05
2414 | Story3 | B32 | 40 MPa RC Beam (25 cm x 25 cm) | Beam | 40MPa | Concrete Rectangular | 250 | 250 | 625 | 4512.5 | 0.28 | 689.98 | G300E | 2230464.29 | 17.5 | G300E | 714506.83 | 5.61
2415 | Story3 | B33 | 40 MPa RC Beam (25 cm x 25 cm) | Beam | 40MPa | Concrete Rectangular | 250 | 250 | 625 | 4512.5 | 0.28 | 689.98 | G300E | 2912174.11 | 22.85 | G300E | 738009.71 | 5.79
2416 | Story3 | B34 | 40 MPa RC Beam (25 cm x 25 cm) | Beam | 40MPa | Concrete Rectangular | 250 | 250 | 625 | 4512.5 | 0.28 | 689.98 | G300E | 2319747.32 | 18.2 | G300E | 691003.96 | 5.42
2417 | Story3 | B35 | 40 MPa RC Beam (25 cm x 25 cm) | Beam | 40MPa | Concrete Rectangular | 250 | 250 | 625 | 4512.5 | 0.28 | 689.98 | G300E | 2720070.54 | 21.34 | G300E | 738009.71 | 5.79
2418 | Story3 | B36 | 40 MPa RC Beam (25 cm x 25 cm) | Beam | 40MPa | Concrete Rectangular | 250 | 250 | 625 | 4512.5 | 0.28 | 689.98 | G300E | 2394848.21 | 18.79 | G300E | 708060.4 | 5.56
2419 | Story3 | B37 | 40 MPa RC Beam (25 cm x 25 cm) | Beam | 40MPa | Concrete Rectangular | 250 | 250 | 625 | 4800 | 0.3 | 733.94 | G300E | 3166720 | 24.85 | G300E | 792587.2 | 6.22
2420 | Story3 | B38 | 40 MPa RC Beam (25 cm x 25 cm) | Beam | 40MPa | Concrete Rectangular | 250 | 250 | 625 | 4512.5 | 0.28 | 689.98 | G300E | 2080584.82 | 16.33 | G300E | 691003.96 | 5.42
2421 | Story3 | B39 | 40 MPa RC Beam (25 cm x 25 cm) | Beam | 40MPa | Concrete Rectangular | 250 | 250 | 625 | 4800 | 0.3 | 733.94 | G300E | 3120320 | 24.48 | G300E | 839254.4 | 6.59
2422 | Story3 | B4 | 40 MPa RC Beam (25 cm x 25 cm) | Beam | 40MPa | Concrete Rectangular | 250 | 250 | 625 | 4512.5 | 0.28 | 689.98 | G300E | 1703791.07 | 13.37 | G300E | 643998.21 | 5.05
2423 | Story3 | B40 | 40 MPa RC Beam (25 cm x 25 cm) | Beam | 40MPa | Concrete Rectangular | 250 | 250 | 625 | 4512.5 | 0.28 | 689.98 | G300E | 2412253.57 | 18.93 | G300E | 714506.83 | 5.61
2424 | Story3 | B41 | 40 MPa RC Beam (25 cm x 25 cm) | Beam | 40MPa | Concrete Rectangular | 250 | 250 | 625 | 4512.5 | 0.28 | 689.98 | G300E | 2412253.57 | 18.93 | G300E | 714506.83 | 5.61
2425 | Story3 | B42 | 40 MPa RC Beam (25 cm x 25 cm) | Beam | 40MPa | Concrete Rectangular | 250 | 250 | 625 | 4512.5 | 0.28 | 689.98 | G300E | 2338441.96 | 18.35 | G300E | 691003.96 | 5.42
2426 | Story3 | B43 | 40 MPa RC Beam (25 cm x 25 cm) | Beam | 40MPa | Concrete Rectangular | 250 | 250 | 625 | 4512.5 | 0.28 | 689.98 | G300E | 2187917.86 | 17.17 | G300E | 714506.83 | 5.61
2427 | Story3 | B44 | 40 MPa RC Beam (25 cm x 25 cm) | Beam | 40MPa | Concrete Rectangular | 250 | 250 | 625 | 4512.5 | 0.28 | 689.98 | G300E | 2232398.21 | 17.52 | G300E | 714506.83 | 5.61
2428 | Story3 | B45 | 40 MPa RC Beam (25 cm x 25 cm) | Beam | 40MPa | Concrete Rectangular | 250 | 250 | 625 | 4512.5 | 0.28 | 689.98 | G300E | 1702824.11 | 13.36 | G300E | 643998.21 | 5.05
2429 | Story3 | B46 | 40 MPa RC Beam (25 cm x 25 cm) | Beam | 40MPa | Concrete Rectangular | 250 | 250 | 625 | 4512.5 | 0.28 | 689.98 | G300E | 2239489.29 | 17.57 | G300E | 643998.21 | 5.05
2430 | Story3 | B47 | 40 MPa RC Beam (25 cm x 25 cm) | Beam | 40MPa | Concrete Rectangular | 250 | 250 | 625 | 4512.5 | 0.28 | 689.98 | G300E | 2707500 | 21.24 | G300E | 738009.71 | 5.79
2431 | Story3 | B48 | 40 MPa RC Beam (25 cm x 25 cm) | Beam | 40MPa | Concrete Rectangular | 250 | 250 | 625 | 4512.5 | 0.28 | 689.98 | G300E | 2866726.79 | 22.49 | G300E | 738009.71 | 5.79
2432 | Story3 | B49 | 40 MPa RC Beam (25 cm x 25 cm) | Beam | 40MPa | Concrete Rectangular | 250 | 250 | 625 | 4512.5 | 0.28 | 689.98 | G300E | 2577282.14 | 20.22 | G300E | 713862.19 | 5.6
2433 | Story3 | B5 | 40 MPa RC Beam (25 cm x 25 cm) | Beam | 40MPa | Concrete Rectangular | 250 | 250 | 625 | 4512.5 | 0.28 | 689.98 | G300E | 2817411.61 | 22.11 | G300E | 738009.71 | 5.79
2434 | Story3 | B50 | 40 MPa RC Beam (25 cm x 25 cm) | Beam | 40MPa | Concrete Rectangular | 250 | 250 | 625 | 4512.5 | 0.28 | 689.98 | G300E | 2548595.54 | 20 | G300E | 738009.71 | 5.79
2435 | Story3 | B51 | 40 MPa RC Beam (25 cm x 25 cm) | Beam | 40MPa | Concrete Rectangular | 250 | 250 | 625 | 4800 | 0.3 | 733.94 | G300E | 3088000 | 24.23 | G300E | 815920.8 | 6.4
2436 | Story3 | B55 | 40 MPa RC Beam (25 cm x 25 cm) | Beam | 40MPa | Concrete Rectangular | 250 | 250 | 625 | 4512.5 | 0.28 | 689.98 | G300E | 2933726.67 | 23.02 | G300E | 788986.56 | 6.19
2437 | Story3 | B56 | 40 MPa RC Beam (25 cm x 25 cm) | Beam | 40MPa | Concrete Rectangular | 250 | 250 | 625 | 4512.5 | 0.28 | 689.98 | G300E | 2080907.14 | 16.33 | G300E | 691003.96 | 5.42
2438 | Story3 | B57 | 40 MPa RC Beam (25 cm x 25 cm) | Beam | 40MPa | Concrete Rectangular | 250 | 250 | 625 | 4512.5 | 0.28 | 689.98 | G300E | 2578893.75 | 20.23 | G300E | 714506.83 | 5.61
2439 | Story3 | B58 | 40 MPa RC Beam (25 cm x 25 cm) | Beam | 40MPa | Concrete Rectangular | 250 | 250 | 625 | 4512.5 | 0.28 | 689.98 | G300E | 2036104.46 | 15.98 | G300E | 691003.96 | 5.42
2440 | Story3 | B59 | 40 MPa RC Beam (25 cm x 25 cm) | Beam | 40MPa | Concrete Rectangular | 250 | 250 | 625 | 4512.5 | 0.28 | 689.98 | G300E | 2707500 | 21.24 | G300E | 738009.71 | 5.79
2441 | Story3 | B6 | 40 MPa RC Beam (25 cm x 25 cm) | Beam | 40MPa | Concrete Rectangular | 250 | 250 | 625 | 4512.5 | 0.28 | 689.98 | G300E | 1698956.25 | 13.33 | G300E | 643998.21 | 5.05
2442 | Story3 | B60 | 40 MPa RC Beam (25 cm x 25 cm) | Beam | 40MPa | Concrete Rectangular | 250 | 250 | 625 | 4512.5 | 0.28 | 689.98 | G300E | 1695733.04 | 13.31 | G300E | 643998.21 | 5.05
2443 | Story3 | B61 | 40 MPa RC Beam (25 cm x 25 cm) | Beam | 40MPa | Concrete Rectangular | 250 | 250 | 625 | 4512.5 | 0.28 | 689.98 | G300E | 2251415.18 | 17.67 | G300E | 643998.21 | 5.05
2444 | Story3 | B62 | 40 MPa RC Beam (25 cm x 25 cm) | Beam | 40MPa | Concrete Rectangular | 250 | 250 | 625 | 4512.5 | 0.28 | 689.98 | G300E | 2776154.46 | 21.78 | G300E | 738009.71 | 5.79
2445 | Story3 | B63 | 40 MPa RC Beam (25 cm x 25 cm) | Beam | 40MPa | Concrete Rectangular | 250 | 250 | 625 | 4512.5 | 0.28 | 689.98 | G300E | 2915075 | 22.87 | G300E | 734786.49 | 5.77
2446 | Story3 | B64 | 40 MPa RC Beam (25 cm x 25 cm) | Beam | 40MPa | Concrete Rectangular | 250 | 250 | 625 | 4512.5 | 0.28 | 689.98 | G300E | 2647225.89 | 20.77 | G300E | 737042.74 | 5.78
2447 | Story3 | B65 | 40 MPa RC Beam (25 cm x 25 cm) | Beam | 40MPa | Concrete Rectangular | 250 | 250 | 625 | 4512.5 | 0.28 | 689.98 | G300E | 2746500.89 | 21.55 | G300E | 723505.24 | 5.68
2448 | Story3 | B66 | 40 MPa RC Beam (25 cm x 25 cm) | Beam | 40MPa | Concrete Rectangular | 250 | 250 | 625 | 4800 | 0.3 | 733.94 | G300E | 3208960 | 25.18 | G300E | 815920.8 | 6.4
2449 | Story3 | B67 | 40 MPa RC Beam (25 cm x 25 cm) | Beam | 40MPa | Concrete Rectangular | 250 | 250 | 625 | 4512.5 | 0.28 | 689.98 | G300E | 3017057.5 | 23.67 | G300E | 767050.54 | 6.02
2450 | Story3 | B69 | 40 MPa RC Beam (25 cm x 25 cm) | Beam | 40MPa | Concrete Rectangular | 250 | 250 | 625 | 4512.5 | 0.28 | 689.98 | G300E | 2934027.5 | 23.02 | G300E | 788986.56 | 6.19
2451 | Story3 | B7 | 40 MPa RC Beam (25 cm x 25 cm) | Beam | 40MPa | Concrete Rectangular | 250 | 250 | 625 | 4512.5 | 0.28 | 689.98 | G300E | 2776154.46 | 21.78 | G300E | 738009.71 | 5.79
2452 | Story3 | B70 | 40 MPa RC Beam (25 cm x 25 cm) | Beam | 40MPa | Concrete Rectangular | 250 | 250 | 625 | 4512.5 | 0.28 | 689.98 | G300E | 3017057.5 | 23.67 | G300E | 767050.54 | 6.02
2453 | Story3 | B71 | 40 MPa RC Beam (25 cm x 25 cm) | Beam | 40MPa | Concrete Rectangular | 250 | 250 | 625 | 4512.5 | 0.28 | 689.98 | G300E | 2412253.57 | 18.93 | G300E | 704837.19 | 5.53
2454 | Story3 | B72 | 40 MPa RC Beam (25 cm x 25 cm) | Beam | 40MPa | Concrete Rectangular | 250 | 250 | 625 | 4512.5 | 0.28 | 689.98 | G300E | 2647225.89 | 20.77 | G300E | 738009.71 | 5.79
2455 | Story3 | B73 | 40 MPa RC Beam (25 cm x 25 cm) | Beam | 40MPa | Concrete Rectangular | 250 | 250 | 625 | 4512.5 | 0.28 | 689.98 | G300E | 2117651.79 | 16.62 | G300E | 708060.4 | 5.56
2456 | Story3 | B74 | 40 MPa RC Beam (25 cm x 25 cm) | Beam | 40MPa | Concrete Rectangular | 250 | 250 | 625 | 4512.5 | 0.28 | 689.98 | G300E | 2776154.46 | 21.78 | G300E | 738009.71 | 5.79
2457 | Story3 | B75 | 40 MPa RC Beam (25 cm x 25 cm) | Beam | 40MPa | Concrete Rectangular | 250 | 250 | 625 | 4512.5 | 0.28 | 689.98 | G300E | 1698956.25 | 13.33 | G300E | 643998.21 | 5.05
2458 | Story3 | B76 | 40 MPa RC Beam (25 cm x 25 cm) | Beam | 40MPa | Concrete Rectangular | 250 | 250 | 625 | 4512.5 | 0.28 | 689.98 | G300E | 2252382.14 | 17.67 | G300E | 643998.21 | 5.05
2459 | Story3 | B77 | 40 MPa RC Beam (25 cm x 25 cm) | Beam | 40MPa | Concrete Rectangular | 250 | 250 | 625 | 4512.5 | 0.28 | 689.98 | G300E | 2819990.18 | 22.13 | G300E | 738009.71 | 5.79
2460 | Story3 | B78 | 40 MPa RC Beam (25 cm x 25 cm) | Beam | 40MPa | Concrete Rectangular | 250 | 250 | 625 | 4512.5 | 0.28 | 689.98 | G300E | 2903471.43 | 22.78 | G300E | 736398.1 | 5.78
2461 | Story3 | B79 | 40 MPa RC Beam (25 cm x 25 cm) | Beam | 40MPa | Concrete Rectangular | 250 | 250 | 625 | 4512.5 | 0.28 | 689.98 | G300E | 2676557.14 | 21 | G300E | 735108.81 | 5.77
2462 | Story3 | B8 | 40 MPa RC Beam (25 cm x 25 cm) | Beam | 40MPa | Concrete Rectangular | 250 | 250 | 625 | 4512.5 | 0.28 | 689.98 | G300E | 1695733.04 | 13.31 | G300E | 643998.21 | 5.05
2463 | Story3 | B80 | 40 MPa RC Beam (25 cm x 25 cm) | Beam | 40MPa | Concrete Rectangular | 250 | 250 | 625 | 4512.5 | 0.28 | 689.98 | G300E | 2676557.14 | 21 | G300E | 735108.81 | 5.77
2464 | Story3 | B81 | 40 MPa RC Beam (25 cm x 25 cm) | Beam | 40MPa | Concrete Rectangular | 250 | 250 | 625 | 4512.5 | 0.28 | 689.98 | G300E | 2746500.89 | 21.55 | G300E | 723505.24 | 5.68
2465 | Story3 | B82 | 40 MPa RC Beam (25 cm x 25 cm) | Beam | 40MPa | Concrete Rectangular | 250 | 250 | 625 | 4512.5 | 0.28 | 689.98 | G300E | 2647225.89 | 20.77 | G300E | 737042.74 | 5.78
2466 | Story3 | B83 | 40 MPa RC Beam (25 cm x 25 cm) | Beam | 40MPa | Concrete Rectangular | 250 | 250 | 625 | 4512.5 | 0.28 | 689.98 | G300E | 2549562.5 | 20 | G300E | 738009.71 | 5.79
2467 | Story3 | B84 | 40 MPa RC Beam (25 cm x 25 cm) | Beam | 40MPa | Concrete Rectangular | 250 | 250 | 625 | 4512.5 | 0.28 | 689.98 | G300E | 2578893.75 | 20.23 | G300E | 714184.51 | 5.6
2468 | Story3 | B85 | 40 MPa RC Beam (25 cm x 25 cm) | Beam | 40MPa | Concrete Rectangular | 250 | 250 | 625 | 4512.5 | 0.28 | 689.98 | G300E | 2746500.89 | 21.55 | G300E | 738009.71 | 5.79
2469 | Story3 | B86 | 40 MPa RC Beam (25 cm x 25 cm) | Beam | 40MPa | Concrete Rectangular | 250 | 250 | 625 | 4512.5 | 0.28 | 689.98 | G300E | 2338119.64 | 18.35 | G300E | 690037 | 5.41
2470 | Story3 | B87 | 40 MPa RC Beam (25 cm x 25 cm) | Beam | 40MPa | Concrete Rectangular | 250 | 250 | 625 | 4512.5 | 0.28 | 689.98 | G300E | 2676557.14 | 21 | G300E | 738009.71 | 5.79
2471 | Story3 | B88 | 40 MPa RC Beam (25 cm x 25 cm) | Beam | 40MPa | Concrete Rectangular | 250 | 250 | 625 | 4512.5 | 0.28 | 689.98 | G300E | 2051898.21 | 16.1 | G300E | 686169.14 | 5.38
2472 | Story3 | B89 | 40 MPa RC Beam (25 cm x 25 cm) | Beam | 40MPa | Concrete Rectangular | 250 | 250 | 625 | 4512.5 | 0.28 | 689.98 | G300E | 2819990.18 | 22.13 | G300E | 738009.71 | 5.79
2473 | Story3 | B9 | 40 MPa RC Beam (25 cm x 25 cm) | Beam | 40MPa | Concrete Rectangular | 250 | 250 | 625 | 4512.5 | 0.28 | 689.98 | G300E | 2707500 | 21.24 | G300E | 738009.71 | 5.79
2474 | Story3 | B90 | 40 MPa RC Beam (25 cm x 25 cm) | Beam | 40MPa | Concrete Rectangular | 250 | 250 | 625 | 4512.5 | 0.28 | 689.98 | G300E | 1704113.39 | 13.37 | G300E | 643998.21 | 5.05
2475 | Story3 | B91 | 40 MPa RC Beam (25 cm x 25 cm) | Beam | 40MPa | Concrete Rectangular | 250 | 250 | 625 | 4512.5 | 0.28 | 689.98 | G300E | 2328772.32 | 18.27 | G300E | 643998.21 | 5.05
2476 | Story3 | B92 | 40 MPa RC Beam (25 cm x 25 cm) | Beam | 40MPa | Concrete Rectangular | 250 | 250 | 625 | 4512.5 | 0.28 | 689.98 | G300E | 2917331.25 | 22.89 | G300E | 738009.71 | 5.79
2477 | Story3 | B93 | 40 MPa RC Beam (25 cm x 25 cm) | Beam | 40MPa | Concrete Rectangular | 250 | 250 | 625 | 4512.5 | 0.28 | 689.98 | G300E | 2917331.25 | 22.89 | G300E | 738009.71 | 5.79
2478 | Story3 | B94 | 40 MPa RC Beam (25 cm x 25 cm) | Beam | 40MPa | Concrete Rectangular | 250 | 250 | 625 | 4512.5 | 0.28 | 689.98 | G300E | 2903149.11 | 22.78 | G300E | 736398.1 | 5.78
2479 | Story3 | B95 | 40 MPa RC Beam (25 cm x 25 cm) | Beam | 40MPa | Concrete Rectangular | 250 | 250 | 625 | 4512.5 | 0.28 | 689.98 | G300E | 2819990.18 | 22.13 | G300E | 738009.71 | 5.79
2480 | Story3 | B96 | 40 MPa RC Beam (25 cm x 25 cm) | Beam | 40MPa | Concrete Rectangular | 250 | 250 | 625 | 4512.5 | 0.28 | 689.98 | G300E | 2915075 | 22.87 | G300E | 734786.49 | 5.77
2481 | Story3 | B97 | 40 MPa RC Beam (25 cm x 25 cm) | Beam | 40MPa | Concrete Rectangular | 250 | 250 | 625 | 4512.5 | 0.28 | 689.98 | G300E | 2776154.46 | 21.78 | G300E | 738009.71 | 5.79
2482 | Story3 | B98 | 40 MPa RC Beam (25 cm x 25 cm) | Beam | 40MPa | Concrete Rectangular | 250 | 250 | 625 | 4512.5 | 0.28 | 689.98 | G300E | 2866404.46 | 22.49 | G300E | 738009.71 | 5.79
2483 | Story3 | B99 | 40 MPa RC Beam (25 cm x 25 cm) | Beam | 40MPa | Concrete Rectangular | 250 | 250 | 625 | 4512.5 | 0.28 | 689.98 | G300E | 2707500 | 21.24 | G300E | 738009.71 | 5.79
2484 | Story30 | B1 | 40 MPa RC Beam (25 cm x 25 cm) | Beam | 40MPa | Concrete Rectangular | 250 | 250 | 625 | 4625 | 0.29 | 707.19 | G300E | 1515843.75 | 11.89 | G300E | 770062.5 | 6.04
2485 | Story30 | B10 | 40 MPa RC Beam (25 cm x 25 cm) | Beam | 40MPa | Concrete Rectangular | 250 | 250 | 625 | 4625 | 0.29 | 707.19 | G300E | 1385187.5 | 10.87 | G300E | 770062.5 | 6.04
2486 | Story30 | B100 | 40 MPa RC Beam (25 cm x 25 cm) | Beam | 40MPa | Concrete Rectangular | 250 | 250 | 625 | 4625 | 0.29 | 707.19 | G300E | 2074023.44 | 16.27 | G300E | 42155.43 | 0.33
2487 | Story30 | B101 | 40 MPa RC Beam (25 cm x 25 cm) | Beam | 40MPa | Concrete Rectangular | 250 | 250 | 625 | 4625 | 0.29 | 707.19 | G300E | 1958976.56 | 15.37 | G300E | 448264.39 | 3.52
2488 | Story30 | B102 | 40 MPa RC Beam (25 cm x 25 cm) | Beam | 40MPa | Concrete Rectangular | 250 | 250 | 625 | 4625 | 0.29 | 707.19 | G300E | 1756054.69 | 13.78 | G300E | 770062.5 | 6.04
2489 | Story30 | B103 | 40 MPa RC Beam (25 cm x 25 cm) | Beam | 40MPa | Concrete Rectangular | 250 | 250 | 625 | 4625 | 0.29 | 707.19 | G300E | 1991929.69 | 15.63 | G300E | 448264.39 | 3.52
2490 | Story30 | B104 | 40 MPa RC Beam (25 cm x 25 cm) | Beam | 40MPa | Concrete Rectangular | 250 | 250 | 625 | 4625 | 0.29 | 707.19 | G300E | 1991929.69 | 15.63 | G300E | 448264.39 | 3.52
2491 | Story30 | B105 | 40 MPa RC Beam (25 cm x 25 cm) | Beam | 40MPa | Concrete Rectangular | 250 | 250 | 625 | 4625 | 0.29 | 707.19 | G300E | 1486937.5 | 11.67 | G300E | 770062.5 | 6.04
2492 | Story30 | B106 | 40 MPa RC Beam (25 cm x 25 cm) | Beam | 40MPa | Concrete Rectangular | 250 | 250 | 625 | 4625 | 0.29 | 707.19 | G300E | 1493296.88 | 11.72 | G300E | 770062.5 | 6.04
2493 | Story30 | B107 | 40 MPa RC Beam (25 cm x 25 cm) | Beam | 40MPa | Concrete Rectangular | 250 | 250 | 625 | 4625 | 0.29 | 707.19 | G300E | 1472195.31 | 11.55 | G300E | 876437.5 | 6.88
2494 | Story30 | B108 | 40 MPa RC Beam (25 cm x 25 cm) | Beam | 40MPa | Concrete Rectangular | 250 | 250 | 625 | 4625 | 0.29 | 707.19 | G300E | 1453984.38 | 11.41 | G300E | 770062.5 | 6.04
2495 | Story30 | B109 | 40 MPa RC Beam (25 cm x 25 cm) | Beam | 40MPa | Concrete Rectangular | 250 | 250 | 625 | 4625 | 0.29 | 707.19 | G300E | 1319859.38 | 10.36 | G300E | 770062.5 | 6.04
2496 | Story30 | B11 | 40 MPa RC Beam (25 cm x 25 cm) | Beam | 40MPa | Concrete Rectangular | 250 | 250 | 625 | 4625 | 0.29 | 707.19 | G300E | 1959265.62 | 15.37 | G300E | 448264.39 | 3.52
2497 | Story30 | B110 | 40 MPa RC Beam (25 cm x 25 cm) | Beam | 40MPa | Concrete Rectangular | 250 | 250 | 625 | 4625 | 0.29 | 707.19 | G300E | 1453984.38 | 11.41 | G300E | 770062.5 | 6.04
2498 | Story30 | B111 | 40 MPa RC Beam (25 cm x 25 cm) | Beam | 40MPa | Concrete Rectangular | 250 | 250 | 625 | 4625 | 0.29 | 707.19 | G300E | 1471906.25 | 11.55 | G300E | 875281.25 | 6.87
2499 | Story30 | B112 | 40 MPa RC Beam (25 cm x 25 cm) | Beam | 40MPa | Concrete Rectangular | 250 | 250 | 625 | 4625 | 0.29 | 707.19 | G300E | 1493296.88 | 11.72 | G300E | 770062.5 | 6.04
2500 | Story30 | B12 | 40 MPa RC Beam (25 cm x 25 cm) | Beam | 40MPa | Concrete Rectangular | 250 | 250 | 625 | 4625 | 0.29 | 707.19 | G300E | 1468437.5 | 11.52 | G300E | 877593.75 | 6.89
2501 | Story30 | B13 | 40 MPa RC Beam (25 cm x 25 cm) | Beam | 40MPa | Concrete Rectangular | 250 | 250 | 625 | 4625 | 0.29 | 707.19 | G300E | 1992507.81 | 15.63 | G300E | 448264.39 | 3.52
2502 | Story30 | B14 | 40 MPa RC Beam (25 cm x 25 cm) | Beam | 40MPa | Concrete Rectangular | 250 | 250 | 625 | 4625 | 0.29 | 707.19 | G300E | 1486937.5 | 11.67 | G300E | 770062.5 | 6.04
2503 | Story30 | B15 | 40 MPa RC Beam (25 cm x 25 cm) | Beam | 40MPa | Concrete Rectangular | 250 | 250 | 625 | 4625 | 0.29 | 707.19 | G300E | 1486937.5 | 11.67 | G300E | 770062.5 | 6.04
2504 | Story30 | B16 | 40 MPa RC Beam (25 cm x 25 cm) | Beam | 40MPa | Concrete Rectangular | 250 | 250 | 625 | 4625 | 0.29 | 707.19 | G300E | 1468726.56 | 11.52 | G300E | 877593.75 | 6.89
2505 | Story30 | B17 | 40 MPa RC Beam (25 cm x 25 cm) | Beam | 40MPa | Concrete Rectangular | 250 | 250 | 625 | 4625 | 0.29 | 707.19 | G300E | 2048875 | 16.08 | G300E | 448264.39 | 3.52
2506 | Story30 | B18 | 40 MPa RC Beam (25 cm x 25 cm) | Beam | 40MPa | Concrete Rectangular | 250 | 250 | 625 | 4625 | 0.29 | 707.19 | G300E | 1713562.5 | 13.45 | G300E | 770062.5 | 6.04
2507 | Story30 | B19 | 40 MPa RC Beam (25 cm x 25 cm) | Beam | 40MPa | Concrete Rectangular | 250 | 250 | 625 | 4625 | 0.29 | 707.19 | G300E | 1721656.25 | 13.51 | G300E | 770062.5 | 6.04
2508 | Story30 | B2 | 40 MPa RC Beam (25 cm x 25 cm) | Beam | 40MPa | Concrete Rectangular | 250 | 250 | 625 | 4625 | 0.29 | 707.19 | G300E | 1457742.19 | 11.44 | G300E | 770062.5 | 6.04
2509 | Story30 | B20 | 40 MPa RC Beam (25 cm x 25 cm) | Beam | 40MPa | Concrete Rectangular | 250 | 250 | 625 | 4625 | 0.29 | 707.19 | G300E | 1698242.19 | 13.33 | G300E | 770062.5 | 6.04
2510 | Story30 | B21 | 40 MPa RC Beam (25 cm x 25 cm) | Beam | 40MPa | Concrete Rectangular | 250 | 250 | 625 | 4625 | 0.29 | 707.19 | G300E | 2013320.31 | 15.8 | G300E | 42155.43 | 0.33
2511 | Story30 | B22 | 40 MPa RC Beam (25 cm x 25 cm) | Beam | 40MPa | Concrete Rectangular | 250 | 250 | 625 | 4625 | 0.29 | 707.19 | G300E | 1956375 | 15.35 | G300E | 812217.93 | 6.37
2512 | Story30 | B23 | 40 MPa RC Beam (25 cm x 25 cm) | Beam | 40MPa | Concrete Rectangular | 250 | 250 | 625 | 4625 | 0.29 | 707.19 | G300E | 1619906.25 | 12.71 | G300E | 0 | 0
2513 | Story30 | B24 | 40 MPa RC Beam (25 cm x 25 cm) | Beam | 40MPa | Concrete Rectangular | 250 | 250 | 625 | 4625 | 0.29 | 707.19 | G300E | 1957531.25 | 15.36 | G300E | 812217.93 | 6.37
2514 | Story30 | B25 | 40 MPa RC Beam (25 cm x 25 cm) | Beam | 40MPa | Concrete Rectangular | 250 | 250 | 625 | 4625 | 0.29 | 707.19 | G300E | 2013898.44 | 15.8 | G300E | 42155.43 | 0.33
2515 | Story30 | B26 | 40 MPa RC Beam (25 cm x 25 cm) | Beam | 40MPa | Concrete Rectangular | 250 | 250 | 625 | 4625 | 0.29 | 707.19 | G300E | 1744492.19 | 13.69 | G300E | 770062.5 | 6.04
2516 | Story30 | B27 | 40 MPa RC Beam (25 cm x 25 cm) | Beam | 40MPa | Concrete Rectangular | 250 | 250 | 625 | 4625 | 0.29 | 707.19 | G300E | 1756054.69 | 13.78 | G300E | 770062.5 | 6.04
2517 | Story30 | B28 | 40 MPa RC Beam (25 cm x 25 cm) | Beam | 40MPa | Concrete Rectangular | 250 | 250 | 625 | 4625 | 0.29 | 707.19 | G300E | 1756054.69 | 13.78 | G300E | 770062.5 | 6.04
2518 | Story30 | B29 | 40 MPa RC Beam (25 cm x 25 cm) | Beam | 40MPa | Concrete Rectangular | 250 | 250 | 625 | 4625 | 0.29 | 707.19 | G300E | 1992218.75 | 15.63 | G300E | 448264.39 | 3.52
2519 | Story30 | B3 | 40 MPa RC Beam (25 cm x 25 cm) | Beam | 40MPa | Concrete Rectangular | 250 | 250 | 625 | 4625 | 0.29 | 707.19 | G300E | 1983546.88 | 15.56 | G300E | 448264.39 | 3.52
2520 | Story30 | B30 | 40 MPa RC Beam (25 cm x 25 cm) | Beam | 40MPa | Concrete Rectangular | 250 | 250 | 625 | 4625 | 0.29 | 707.19 | G300E | 1468437.5 | 11.52 | G300E | 876437.5 | 6.88
2521 | Story30 | B31 | 40 MPa RC Beam (25 cm x 25 cm) | Beam | 40MPa | Concrete Rectangular | 250 | 250 | 625 | 4625 | 0.29 | 707.19 | G300E | 1453695.31 | 11.41 | G300E | 770062.5 | 6.04
2522 | Story30 | B32 | 40 MPa RC Beam (25 cm x 25 cm) | Beam | 40MPa | Concrete Rectangular | 250 | 250 | 625 | 4625 | 0.29 | 707.19 | G300E | 1958398.44 | 15.37 | G300E | 448264.39 | 3.52
2523 | Story30 | B33 | 40 MPa RC Beam (25 cm x 25 cm) | Beam | 40MPa | Concrete Rectangular | 250 | 250 | 625 | 4625 | 0.29 | 707.19 | G300E | 2072578.12 | 16.26 | G300E | 42155.43 | 0.33
2524 | Story30 | B34 | 40 MPa RC Beam (25 cm x 25 cm) | Beam | 40MPa | Concrete Rectangular | 250 | 250 | 625 | 4625 | 0.29 | 707.19 | G300E | 1707203.12 | 13.4 | G300E | 770062.5 | 6.04
2525 | Story30 | B35 | 40 MPa RC Beam (25 cm x 25 cm) | Beam | 40MPa | Concrete Rectangular | 250 | 250 | 625 | 4625 | 0.29 | 707.19 | G300E | 1725992.19 | 13.54 | G300E | 427186.68 | 3.35
2526 | Story30 | B36 | 40 MPa RC Beam (25 cm x 25 cm) | Beam | 40MPa | Concrete Rectangular | 250 | 250 | 625 | 4625 | 0.29 | 707.19 | G300E | 1985281.25 | 15.58 | G300E | 427186.68 | 3.35
2527 | Story30 | B37 | 40 MPa RC Beam (25 cm x 25 cm) | Beam | 40MPa | Concrete Rectangular | 250 | 250 | 625 | 4800 | 0.3 | 733.94 | G300E | 1960800 | 15.39 | G300E | 799200 | 6.27
2528 | Story30 | B38 | 40 MPa RC Beam (25 cm x 25 cm) | Beam | 40MPa | Concrete Rectangular | 250 | 250 | 625 | 4625 | 0.29 | 707.19 | G300E | 1506015.62 | 11.82 | G300E | 0 | 0
2529 | Story30 | B39 | 40 MPa RC Beam (25 cm x 25 cm) | Beam | 40MPa | Concrete Rectangular | 250 | 250 | 625 | 4800 | 0.3 | 733.94 | G300E | 2010300 | 15.77 | G300E | 799200 | 6.27
2530 | Story30 | B4 | 40 MPa RC Beam (25 cm x 25 cm) | Beam | 40MPa | Concrete Rectangular | 250 | 250 | 625 | 4625 | 0.29 | 707.19 | G300E | 1468148.44 | 11.52 | G300E | 876437.5 | 6.88
2531 | Story30 | B40 | 40 MPa RC Beam (25 cm x 25 cm) | Beam | 40MPa | Concrete Rectangular | 250 | 250 | 625 | 4625 | 0.29 | 707.19 | G300E | 1989039.06 | 15.61 | G300E | 523444.49 | 4.11
2532 | Story30 | B41 | 40 MPa RC Beam (25 cm x 25 cm) | Beam | 40MPa | Concrete Rectangular | 250 | 250 | 625 | 4625 | 0.29 | 707.19 | G300E | 1988750 | 15.6 | G300E | 523444.49 | 4.11
2533 | Story30 | B42 | 40 MPa RC Beam (25 cm x 25 cm) | Beam | 40MPa | Concrete Rectangular | 250 | 250 | 625 | 4625 | 0.29 | 707.19 | G300E | 1744492.19 | 13.69 | G300E | 770062.5 | 6.04
2534 | Story30 | B43 | 40 MPa RC Beam (25 cm x 25 cm) | Beam | 40MPa | Concrete Rectangular | 250 | 250 | 625 | 4625 | 0.29 | 707.19 | G300E | 2013898.44 | 15.8 | G300E | 42155.43 | 0.33
2535 | Story30 | B44 | 40 MPa RC Beam (25 cm x 25 cm) | Beam | 40MPa | Concrete Rectangular | 250 | 250 | 625 | 4625 | 0.29 | 707.19 | G300E | 1958976.56 | 15.37 | G300E | 448264.39 | 3.52
2536 | Story30 | B45 | 40 MPa RC Beam (25 cm x 25 cm) | Beam | 40MPa | Concrete Rectangular | 250 | 250 | 625 | 4625 | 0.29 | 707.19 | G300E | 1385187.5 | 10.87 | G300E | 770062.5 | 6.04
2537 | Story30 | B46 | 40 MPa RC Beam (25 cm x 25 cm) | Beam | 40MPa | Concrete Rectangular | 250 | 250 | 625 | 4625 | 0.29 | 707.19 | G300E | 1319859.38 | 10.36 | G300E | 770062.5 | 6.04
2538 | Story30 | B47 | 40 MPa RC Beam (25 cm x 25 cm) | Beam | 40MPa | Concrete Rectangular | 250 | 250 | 625 | 4625 | 0.29 | 707.19 | G300E | 1948859.38 | 15.29 | G300E | 833295.64 | 6.54
2539 | Story30 | B48 | 40 MPa RC Beam (25 cm x 25 cm) | Beam | 40MPa | Concrete Rectangular | 250 | 250 | 625 | 4625 | 0.29 | 707.19 | G300E | 1619906.25 | 12.71 | G300E | 0 | 0
2540 | Story30 | B49 | 40 MPa RC Beam (25 cm x 25 cm) | Beam | 40MPa | Concrete Rectangular | 250 | 250 | 625 | 4625 | 0.29 | 707.19 | G300E | 1957820.31 | 15.36 | G300E | 812217.93 | 6.37
2541 | Story30 | B5 | 40 MPa RC Beam (25 cm x 25 cm) | Beam | 40MPa | Concrete Rectangular | 250 | 250 | 625 | 4625 | 0.29 | 707.19 | G300E | 1957820.31 | 15.36 | G300E | 448264.39 | 3.52
2542 | Story30 | B50 | 40 MPa RC Beam (25 cm x 25 cm) | Beam | 40MPa | Concrete Rectangular | 250 | 250 | 625 | 4625 | 0.29 | 707.19 | G300E | 1505726.56 | 11.81 | G300E | 0 | 0
2543 | Story30 | B51 | 40 MPa RC Beam (25 cm x 25 cm) | Beam | 40MPa | Concrete Rectangular | 250 | 250 | 625 | 4800 | 0.3 | 733.94 | G300E | 1970100 | 15.46 | G300E | 799200 | 6.27
2544 | Story30 | B55 | 40 MPa RC Beam (25 cm x 25 cm) | Beam | 40MPa | Concrete Rectangular | 250 | 250 | 625 | 4625 | 0.29 | 707.19 | G300E | 1937007.81 | 15.2 | G300E | 770062.5 | 6.04
2545 | Story30 | B56 | 40 MPa RC Beam (25 cm x 25 cm) | Beam | 40MPa | Concrete Rectangular | 250 | 250 | 625 | 4625 | 0.29 | 707.19 | G300E | 1506593.75 | 11.82 | G300E | 0 | 0
2546 | Story30 | B57 | 40 MPa RC Beam (25 cm x 25 cm) | Beam | 40MPa | Concrete Rectangular | 250 | 250 | 625 | 4625 | 0.29 | 707.19 | G300E | 1957820.31 | 15.36 | G300E | 812217.93 | 6.37
2547 | Story30 | B58 | 40 MPa RC Beam (25 cm x 25 cm) | Beam | 40MPa | Concrete Rectangular | 250 | 250 | 625 | 4625 | 0.29 | 707.19 | G300E | 1619906.25 | 12.71 | G300E | 0 | 0
2548 | Story30 | B59 | 40 MPa RC Beam (25 cm x 25 cm) | Beam | 40MPa | Concrete Rectangular | 250 | 250 | 625 | 4625 | 0.29 | 707.19 | G300E | 1949148.44 | 15.29 | G300E | 833295.64 | 6.54
2549 | Story30 | B6 | 40 MPa RC Beam (25 cm x 25 cm) | Beam | 40MPa | Concrete Rectangular | 250 | 250 | 625 | 4625 | 0.29 | 707.19 | G300E | 1384898.44 | 10.87 | G300E | 770062.5 | 6.04
2550 | Story30 | B60 | 40 MPa RC Beam (25 cm x 25 cm) | Beam | 40MPa | Concrete Rectangular | 250 | 250 | 625 | 4625 | 0.29 | 707.19 | G300E | 1311187.5 | 10.29 | G300E | 770062.5 | 6.04
2551 | Story30 | B61 | 40 MPa RC Beam (25 cm x 25 cm) | Beam | 40MPa | Concrete Rectangular | 250 | 250 | 625 | 4625 | 0.29 | 707.19 | G300E | 1453984.38 | 11.41 | G300E | 770062.5 | 6.04
2552 | Story30 | B62 | 40 MPa RC Beam (25 cm x 25 cm) | Beam | 40MPa | Concrete Rectangular | 250 | 250 | 625 | 4625 | 0.29 | 707.19 | G300E | 1949148.44 | 15.29 | G300E | 833295.64 | 6.54
2553 | Story30 | B63 | 40 MPa RC Beam (25 cm x 25 cm) | Beam | 40MPa | Concrete Rectangular | 250 | 250 | 625 | 4625 | 0.29 | 707.19 | G300E | 2074023.44 | 16.27 | G300E | 42155.43 | 0.33
2554 | Story30 | B64 | 40 MPa RC Beam (25 cm x 25 cm) | Beam | 40MPa | Concrete Rectangular | 250 | 250 | 625 | 4625 | 0.29 | 707.19 | G300E | 1957531.25 | 15.36 | G300E | 812217.93 | 6.37
2555 | Story30 | B65 | 40 MPa RC Beam (25 cm x 25 cm) | Beam | 40MPa | Concrete Rectangular | 250 | 250 | 625 | 4625 | 0.29 | 707.19 | G300E | 2049164.06 | 16.08 | G300E | 523444.49 | 4.11
2556 | Story30 | B66 | 40 MPa RC Beam (25 cm x 25 cm) | Beam | 40MPa | Concrete Rectangular | 250 | 250 | 625 | 4800 | 0.3 | 733.94 | G300E | 2010000 | 15.77 | G300E | 799200 | 6.27
2557 | Story30 | B67 | 40 MPa RC Beam (25 cm x 25 cm) | Beam | 40MPa | Concrete Rectangular | 250 | 250 | 625 | 4625 | 0.29 | 707.19 | G300E | 1937007.81 | 15.2 | G300E | 770062.5 | 6.04
2558 | Story30 | B69 | 40 MPa RC Beam (25 cm x 25 cm) | Beam | 40MPa | Concrete Rectangular | 250 | 250 | 625 | 4625 | 0.29 | 707.19 | G300E | 1937007.81 | 15.2 | G300E | 770062.5 | 6.04
2559 | Story30 | B7 | 40 MPa RC Beam (25 cm x 25 cm) | Beam | 40MPa | Concrete Rectangular | 250 | 250 | 625 | 4625 | 0.29 | 707.19 | G300E | 1948859.38 | 15.29 | G300E | 833295.64 | 6.54
2560 | Story30 | B70 | 40 MPa RC Beam (25 cm x 25 cm) | Beam | 40MPa | Concrete Rectangular | 250 | 250 | 625 | 4625 | 0.29 | 707.19 | G300E | 1937007.81 | 15.2 | G300E | 770062.5 | 6.04
2561 | Story30 | B71 | 40 MPa RC Beam (25 cm x 25 cm) | Beam | 40MPa | Concrete Rectangular | 250 | 250 | 625 | 4625 | 0.29 | 707.19 | G300E | 1988460.94 | 15.6 | G300E | 523444.49 | 4.11
2562 | Story30 | B72 | 40 MPa RC Beam (25 cm x 25 cm) | Beam | 40MPa | Concrete Rectangular | 250 | 250 | 625 | 4625 | 0.29 | 707.19 | G300E | 1957820.31 | 15.36 | G300E | 812217.93 | 6.37
2563 | Story30 | B73 | 40 MPa RC Beam (25 cm x 25 cm) | Beam | 40MPa | Concrete Rectangular | 250 | 250 | 625 | 4625 | 0.29 | 707.19 | G300E | 2013898.44 | 15.8 | G300E | 42155.43 | 0.33
2564 | Story30 | B74 | 40 MPa RC Beam (25 cm x 25 cm) | Beam | 40MPa | Concrete Rectangular | 250 | 250 | 625 | 4625 | 0.29 | 707.19 | G300E | 1949148.44 | 15.29 | G300E | 833295.64 | 6.54
2565 | Story30 | B75 | 40 MPa RC Beam (25 cm x 25 cm) | Beam | 40MPa | Concrete Rectangular | 250 | 250 | 625 | 4625 | 0.29 | 707.19 | G300E | 1385187.5 | 10.87 | G300E | 770062.5 | 6.04
2566 | Story30 | B76 | 40 MPa RC Beam (25 cm x 25 cm) | Beam | 40MPa | Concrete Rectangular | 250 | 250 | 625 | 4625 | 0.29 | 707.19 | G300E | 1471906.25 | 11.55 | G300E | 877593.75 | 6.89
2567 | Story30 | B77 | 40 MPa RC Beam (25 cm x 25 cm) | Beam | 40MPa | Concrete Rectangular | 250 | 250 | 625 | 4625 | 0.29 | 707.19 | G300E | 1959265.62 | 15.37 | G300E | 448264.39 | 3.52
2568 | Story30 | B78 | 40 MPa RC Beam (25 cm x 25 cm) | Beam | 40MPa | Concrete Rectangular | 250 | 250 | 625 | 4625 | 0.29 | 707.19 | G300E | 1756054.69 | 13.78 | G300E | 770062.5 | 6.04
2569 | Story30 | B79 | 40 MPa RC Beam (25 cm x 25 cm) | Beam | 40MPa | Concrete Rectangular | 250 | 250 | 625 | 4625 | 0.29 | 707.19 | G300E | 1744492.19 | 13.69 | G300E | 770062.5 | 6.04
2570 | Story30 | B8 | 40 MPa RC Beam (25 cm x 25 cm) | Beam | 40MPa | Concrete Rectangular | 250 | 250 | 625 | 4625 | 0.29 | 707.19 | G300E | 1311187.5 | 10.29 | G300E | 770062.5 | 6.04
2571 | Story30 | B80 | 40 MPa RC Beam (25 cm x 25 cm) | Beam | 40MPa | Concrete Rectangular | 250 | 250 | 625 | 4625 | 0.29 | 707.19 | G300E | 1744492.19 | 13.69 | G300E | 770062.5 | 6.04
2572 | Story30 | B81 | 40 MPa RC Beam (25 cm x 25 cm) | Beam | 40MPa | Concrete Rectangular | 250 | 250 | 625 | 4625 | 0.29 | 707.19 | G300E | 2049164.06 | 16.08 | G300E | 523444.49 | 4.11
2573 | Story30 | B82 | 40 MPa RC Beam (25 cm x 25 cm) | Beam | 40MPa | Concrete Rectangular | 250 | 250 | 625 | 4625 | 0.29 | 707.19 | G300E | 1957820.31 | 15.36 | G300E | 812217.93 | 6.37
2574 | Story30 | B83 | 40 MPa RC Beam (25 cm x 25 cm) | Beam | 40MPa | Concrete Rectangular | 250 | 250 | 625 | 4625 | 0.29 | 707.19 | G300E | 1506593.75 | 11.82 | G300E | 0 | 0
2575 | Story30 | B84 | 40 MPa RC Beam (25 cm x 25 cm) | Beam | 40MPa | Concrete Rectangular | 250 | 250 | 625 | 4625 | 0.29 | 707.19 | G300E | 1957820.31 | 15.36 | G300E | 812217.93 | 6.37
2576 | Story30 | B85 | 40 MPa RC Beam (25 cm x 25 cm) | Beam | 40MPa | Concrete Rectangular | 250 | 250 | 625 | 4625 | 0.29 | 707.19 | G300E | 2048585.94 | 16.07 | G300E | 523444.49 | 4.11
2577 | Story30 | B86 | 40 MPa RC Beam (25 cm x 25 cm) | Beam | 40MPa | Concrete Rectangular | 250 | 250 | 625 | 4625 | 0.29 | 707.19 | G300E | 1744492.19 | 13.69 | G300E | 770062.5 | 6.04
2578 | Story30 | B87 | 40 MPa RC Beam (25 cm x 25 cm) | Beam | 40MPa | Concrete Rectangular | 250 | 250 | 625 | 4625 | 0.29 | 707.19 | G300E | 1744492.19 | 13.69 | G300E | 770062.5 | 6.04
2579 | Story30 | B88 | 40 MPa RC Beam (25 cm x 25 cm) | Beam | 40MPa | Concrete Rectangular | 250 | 250 | 625 | 4625 | 0.29 | 707.19 | G300E | 1756054.69 | 13.78 | G300E | 770062.5 | 6.04
2580 | Story30 | B89 | 40 MPa RC Beam (25 cm x 25 cm) | Beam | 40MPa | Concrete Rectangular | 250 | 250 | 625 | 4625 | 0.29 | 707.19 | G300E | 1958976.56 | 15.37 | G300E | 448264.39 | 3.52
2581 | Story30 | B9 | 40 MPa RC Beam (25 cm x 25 cm) | Beam | 40MPa | Concrete Rectangular | 250 | 250 | 625 | 4625 | 0.29 | 707.19 | G300E | 1949148.44 | 15.29 | G300E | 833295.64 | 6.54
2582 | Story30 | B90 | 40 MPa RC Beam (25 cm x 25 cm) | Beam | 40MPa | Concrete Rectangular | 250 | 250 | 625 | 4625 | 0.29 | 707.19 | G300E | 1468437.5 | 11.52 | G300E | 875281.25 | 6.87
2583 | Story30 | B91 | 40 MPa RC Beam (25 cm x 25 cm) | Beam | 40MPa | Concrete Rectangular | 250 | 250 | 625 | 4625 | 0.29 | 707.19 | G300E | 1493296.88 | 11.72 | G300E | 770062.5 | 6.04
2584 | Story30 | B92 | 40 MPa RC Beam (25 cm x 25 cm) | Beam | 40MPa | Concrete Rectangular | 250 | 250 | 625 | 4625 | 0.29 | 707.19 | G300E | 1992507.81 | 15.63 | G300E | 448264.39 | 3.52
2585 | Story30 | B93 | 40 MPa RC Beam (25 cm x 25 cm) | Beam | 40MPa | Concrete Rectangular | 250 | 250 | 625 | 4625 | 0.29 | 707.19 | G300E | 1992218.75 | 15.63 | G300E | 448264.39 | 3.52
2586 | Story30 | B94 | 40 MPa RC Beam (25 cm x 25 cm) | Beam | 40MPa | Concrete Rectangular | 250 | 250 | 625 | 4625 | 0.29 | 707.19 | G300E | 1756054.69 | 13.78 | G300E | 770062.5 | 6.04
2587 | Story30 | B95 | 40 MPa RC Beam (25 cm x 25 cm) | Beam | 40MPa | Concrete Rectangular | 250 | 250 | 625 | 4625 | 0.29 | 707.19 | G300E | 1958976.56 | 15.37 | G300E | 448264.39 | 3.52
2588 | Story30 | B96 | 40 MPa RC Beam (25 cm x 25 cm) | Beam | 40MPa | Concrete Rectangular | 250 | 250 | 625 | 4625 | 0.29 | 707.19 | G300E | 2074023.44 | 16.27 | G300E | 42155.43 | 0.33
2589 | Story30 | B97 | 40 MPa RC Beam (25 cm x 25 cm) | Beam | 40MPa | Concrete Rectangular | 250 | 250 | 625 | 4625 | 0.29 | 707.19 | G300E | 1949148.44 | 15.29 | G300E | 833295.64 | 6.54
2590 | Story30 | B98 | 40 MPa RC Beam (25 cm x 25 cm) | Beam | 40MPa | Concrete Rectangular | 250 | 250 | 625 | 4625 | 0.29 | 707.19 | G300E | 1619906.25 | 12.71 | G300E | 0 | 0
2591 | Story30 | B99 | 40 MPa RC Beam (25 cm x 25 cm) | Beam | 40MPa | Concrete Rectangular | 250 | 250 | 625 | 4625 | 0.29 | 707.19 | G300E | 1949148.44 | 15.29 | G300E | 833295.64 | 6.54
2592 | Story31 | B1 | 40 MPa RC Beam (25 cm x 25 cm) | Beam | 40MPa | Concrete Rectangular | 250 | 250 | 625 | 4637.5 | 0.29 | 709.1 | G300E | 1469507.81 | 11.53 | G300E | 772143.75 | 6.06
2593 | Story31 | B10 | 40 MPa RC Beam (25 cm x 25 cm) | Beam | 40MPa | Concrete Rectangular | 250 | 250 | 625 | 4637.5 | 0.29 | 709.1 | G300E | 1400235.16 | 10.99 | G300E | 772143.75 | 6.06
2594 | Story31 | B100 | 40 MPa RC Beam (25 cm x 25 cm) | Beam | 40MPa | Concrete Rectangular | 250 | 250 | 625 | 4637.5 | 0.29 | 709.1 | G300E | 2089773.44 | 16.4 | G300E | 331823.27 | 2.6
2595 | Story31 | B101 | 40 MPa RC Beam (25 cm x 25 cm) | Beam | 40MPa | Concrete Rectangular | 250 | 250 | 625 | 4637.5 | 0.29 | 709.1 | G300E | 1971517.19 | 15.47 | G300E | 449475.92 | 3.53
2596 | Story31 | B102 | 40 MPa RC Beam (25 cm x 25 cm) | Beam | 40MPa | Concrete Rectangular | 250 | 250 | 625 | 4637.5 | 0.29 | 709.1 | G300E | 1774713.28 | 13.93 | G300E | 772143.75 | 6.06
2597 | Story31 | B103 | 40 MPa RC Beam (25 cm x 25 cm) | Beam | 40MPa | Concrete Rectangular | 250 | 250 | 625 | 4637.5 | 0.29 | 709.1 | G300E | 2002530.47 | 15.71 | G300E | 449475.92 | 3.53
2598 | Story31 | B104 | 40 MPa RC Beam (25 cm x 25 cm) | Beam | 40MPa | Concrete Rectangular | 250 | 250 | 625 | 4637.5 | 0.29 | 709.1 | G300E | 2002530.47 | 15.71 | G300E | 449475.92 | 3.53
2599 | Story31 | B105 | 40 MPa RC Beam (25 cm x 25 cm) | Beam | 40MPa | Concrete Rectangular | 250 | 250 | 625 | 4637.5 | 0.29 | 709.1 | G300E | 1507477.34 | 11.83 | G300E | 772143.75 | 6.06
2600 | Story31 | B106 | 40 MPa RC Beam (25 cm x 25 cm) | Beam | 40MPa | Concrete Rectangular | 250 | 250 | 625 | 4637.5 | 0.29 | 709.1 | G300E | 1509216.41 | 11.84 | G300E | 772143.75 | 6.06
2601 | Story31 | B107 | 40 MPa RC Beam (25 cm x 25 cm) | Beam | 40MPa | Concrete Rectangular | 250 | 250 | 625 | 4637.5 | 0.29 | 709.1 | G300E | 1490376.56 | 11.69 | G300E | 866053.12 | 6.8
2602 | Story31 | B108 | 40 MPa RC Beam (25 cm x 25 cm) | Beam | 40MPa | Concrete Rectangular | 250 | 250 | 625 | 4637.5 | 0.29 | 709.1 | G300E | 1402843.75 | 11.01 | G300E | 772143.75 | 6.06
2603 | Story31 | B109 | 40 MPa RC Beam (25 cm x 25 cm) | Beam | 40MPa | Concrete Rectangular | 250 | 250 | 625 | 4637.5 | 0.29 | 709.1 | G300E | 1326904.69 | 10.41 | G300E | 772143.75 | 6.06
2604 | Story31 | B11 | 40 MPa RC Beam (25 cm x 25 cm) | Beam | 40MPa | Concrete Rectangular | 250 | 250 | 625 | 4637.5 | 0.29 | 709.1 | G300E | 1971807.03 | 15.47 | G300E | 449475.92 | 3.53
2605 | Story31 | B110 | 40 MPa RC Beam (25 cm x 25 cm) | Beam | 40MPa | Concrete Rectangular | 250 | 250 | 625 | 4637.5 | 0.29 | 709.1 | G300E | 1402843.75 | 11.01 | G300E | 772143.75 | 6.06
2606 | Story31 | B111 | 40 MPa RC Beam (25 cm x 25 cm) | Beam | 40MPa | Concrete Rectangular | 250 | 250 | 625 | 4637.5 | 0.29 | 709.1 | G300E | 1490376.56 | 11.69 | G300E | 866053.12 | 6.8
2607 | Story31 | B112 | 40 MPa RC Beam (25 cm x 25 cm) | Beam | 40MPa | Concrete Rectangular | 250 | 250 | 625 | 4637.5 | 0.29 | 709.1 | G300E | 1509216.41 | 11.84 | G300E | 772143.75 | 6.06
2608 | Story31 | B12 | 40 MPa RC Beam (25 cm x 25 cm) | Beam | 40MPa | Concrete Rectangular | 250 | 250 | 625 | 4637.5 | 0.29 | 709.1 | G300E | 1490376.56 | 11.69 | G300E | 866053.12 | 6.8
2609 | Story31 | B13 | 40 MPa RC Beam (25 cm x 25 cm) | Beam | 40MPa | Concrete Rectangular | 250 | 250 | 625 | 4637.5 | 0.29 | 709.1 | G300E | 2002820.31 | 15.71 | G300E | 449475.92 | 3.53
2610 | Story31 | B14 | 40 MPa RC Beam (25 cm x 25 cm) | Beam | 40MPa | Concrete Rectangular | 250 | 250 | 625 | 4637.5 | 0.29 | 709.1 | G300E | 1507477.34 | 11.83 | G300E | 772143.75 | 6.06
2611 | Story31 | B15 | 40 MPa RC Beam (25 cm x 25 cm) | Beam | 40MPa | Concrete Rectangular | 250 | 250 | 625 | 4637.5 | 0.29 | 709.1 | G300E | 1507477.34 | 11.83 | G300E | 772143.75 | 6.06
2612 | Story31 | B16 | 40 MPa RC Beam (25 cm x 25 cm) | Beam | 40MPa | Concrete Rectangular | 250 | 250 | 625 | 4637.5 | 0.29 | 709.1 | G300E | 1487767.97 | 11.67 | G300E | 866053.12 | 6.8
2613 | Story31 | B17 | 40 MPa RC Beam (25 cm x 25 cm) | Beam | 40MPa | Concrete Rectangular | 250 | 250 | 625 | 4637.5 | 0.29 | 709.1 | G300E | 1999052.34 | 15.69 | G300E | 449475.92 | 3.53
2614 | Story31 | B18 | 40 MPa RC Beam (25 cm x 25 cm) | Beam | 40MPa | Concrete Rectangular | 250 | 250 | 625 | 4637.5 | 0.29 | 709.1 | G300E | 1730367.19 | 13.58 | G300E | 772143.75 | 6.06
2615 | Story31 | B19 | 40 MPa RC Beam (25 cm x 25 cm) | Beam | 40MPa | Concrete Rectangular | 250 | 250 | 625 | 4637.5 | 0.29 | 709.1 | G300E | 1739642.19 | 13.65 | G300E | 772143.75 | 6.06
2616 | Story31 | B2 | 40 MPa RC Beam (25 cm x 25 cm) | Beam | 40MPa | Concrete Rectangular | 250 | 250 | 625 | 4637.5 | 0.29 | 709.1 | G300E | 1476174.22 | 11.58 | G300E | 772143.75 | 6.06
2617 | Story31 | B20 | 40 MPa RC Beam (25 cm x 25 cm) | Beam | 40MPa | Concrete Rectangular | 250 | 250 | 625 | 4637.5 | 0.29 | 709.1 | G300E | 1717034.38 | 13.47 | G300E | 772143.75 | 6.06
2618 | Story31 | B21 | 40 MPa RC Beam (25 cm x 25 cm) | Beam | 40MPa | Concrete Rectangular | 250 | 250 | 625 | 4637.5 | 0.29 | 709.1 | G300E | 2028616.41 | 15.92 | G300E | 331823.27 | 2.6
2619 | Story31 | B22 | 40 MPa RC Beam (25 cm x 25 cm) | Beam | 40MPa | Concrete Rectangular | 250 | 250 | 625 | 4637.5 | 0.29 | 709.1 | G300E | 1982821.09 | 15.56 | G300E | 814413.11 | 6.39
2620 | Story31 | B23 | 40 MPa RC Beam (25 cm x 25 cm) | Beam | 40MPa | Concrete Rectangular | 250 | 250 | 625 | 4637.5 | 0.29 | 709.1 | G300E | 1649210.94 | 12.94 | G300E | 0 | 0
2621 | Story31 | B24 | 40 MPa RC Beam (25 cm x 25 cm) | Beam | 40MPa | Concrete Rectangular | 250 | 250 | 625 | 4637.5 | 0.29 | 709.1 | G300E | 1983690.62 | 15.56 | G300E | 814413.11 | 6.39
2622 | Story31 | B25 | 40 MPa RC Beam (25 cm x 25 cm) | Beam | 40MPa | Concrete Rectangular | 250 | 250 | 625 | 4637.5 | 0.29 | 709.1 | G300E | 2029485.94 | 15.92 | G300E | 331823.27 | 2.6
2623 | Story31 | B26 | 40 MPa RC Beam (25 cm x 25 cm) | Beam | 40MPa | Concrete Rectangular | 250 | 250 | 625 | 4637.5 | 0.29 | 709.1 | G300E | 1764278.91 | 13.84 | G300E | 772143.75 | 6.06
2624 | Story31 | B27 | 40 MPa RC Beam (25 cm x 25 cm) | Beam | 40MPa | Concrete Rectangular | 250 | 250 | 625 | 4637.5 | 0.29 | 709.1 | G300E | 1774713.28 | 13.93 | G300E | 772143.75 | 6.06
2625 | Story31 | B28 | 40 MPa RC Beam (25 cm x 25 cm) | Beam | 40MPa | Concrete Rectangular | 250 | 250 | 625 | 4637.5 | 0.29 | 709.1 | G300E | 1774713.28 | 13.93 | G300E | 772143.75 | 6.06
2626 | Story31 | B29 | 40 MPa RC Beam (25 cm x 25 cm) | Beam | 40MPa | Concrete Rectangular | 250 | 250 | 625 | 4637.5 | 0.29 | 709.1 | G300E | 2002530.47 | 15.71 | G300E | 449475.92 | 3.53
2627 | Story31 | B3 | 40 MPa RC Beam (25 cm x 25 cm) | Beam | 40MPa | Concrete Rectangular | 250 | 250 | 625 | 4637.5 | 0.29 | 709.1 | G300E | 1993255.47 | 15.64 | G300E | 449475.92 | 3.53
2628 | Story31 | B30 | 40 MPa RC Beam (25 cm x 25 cm) | Beam | 40MPa | Concrete Rectangular | 250 | 250 | 625 | 4637.5 | 0.29 | 709.1 | G300E | 1490376.56 | 11.69 | G300E | 866053.12 | 6.8
2629 | Story31 | B31 | 40 MPa RC Beam (25 cm x 25 cm) | Beam | 40MPa | Concrete Rectangular | 250 | 250 | 625 | 4637.5 | 0.29 | 709.1 | G300E | 1402264.06 | 11 | G300E | 772143.75 | 6.06
2630 | Story31 | B32 | 40 MPa RC Beam (25 cm x 25 cm) | Beam | 40MPa | Concrete Rectangular | 250 | 250 | 625 | 4637.5 | 0.29 | 709.1 | G300E | 1970937.5 | 15.46 | G300E | 449475.92 | 3.53
2631 | Story31 | B33 | 40 MPa RC Beam (25 cm x 25 cm) | Beam | 40MPa | Concrete Rectangular | 250 | 250 | 625 | 4637.5 | 0.29 | 709.1 | G300E | 2088614.06 | 16.39 | G300E | 331823.27 | 2.6
2632 | Story31 | B34 | 40 MPa RC Beam (25 cm x 25 cm) | Beam | 40MPa | Concrete Rectangular | 250 | 250 | 625 | 4637.5 | 0.29 | 709.1 | G300E | 1726309.38 | 13.55 | G300E | 772143.75 | 6.06
2633 | Story31 | B35 | 40 MPa RC Beam (25 cm x 25 cm) | Beam | 40MPa | Concrete Rectangular | 250 | 250 | 625 | 4637.5 | 0.29 | 709.1 | G300E | 1726019.53 | 13.54 | G300E | 428341.24 | 3.36
2634 | Story31 | B36 | 40 MPa RC Beam (25 cm x 25 cm) | Beam | 40MPa | Concrete Rectangular | 250 | 250 | 625 | 4637.5 | 0.29 | 709.1 | G300E | 1993835.16 | 15.64 | G300E | 428341.24 | 3.36
2635 | Story31 | B37 | 40 MPa RC Beam (25 cm x 25 cm) | Beam | 40MPa | Concrete Rectangular | 250 | 250 | 625 | 4800 | 0.3 | 733.94 | G300E | 1978200 | 15.52 | G300E | 799200 | 6.27
2636 | Story31 | B38 | 40 MPa RC Beam (25 cm x 25 cm) | Beam | 40MPa | Concrete Rectangular | 250 | 250 | 625 | 4637.5 | 0.29 | 709.1 | G300E | 1523418.75 | 11.95 | G300E | 193035.94 | 1.51
2637 | Story31 | B39 | 40 MPa RC Beam (25 cm x 25 cm) | Beam | 40MPa | Concrete Rectangular | 250 | 250 | 625 | 4800 | 0.3 | 733.94 | G300E | 2025600 | 15.89 | G300E | 799200 | 6.27
2638 | Story31 | B4 | 40 MPa RC Beam (25 cm x 25 cm) | Beam | 40MPa | Concrete Rectangular | 250 | 250 | 625 | 4637.5 | 0.29 | 709.1 | G300E | 1489217.19 | 11.68 | G300E | 864893.75 | 6.79
2639 | Story31 | B40 | 40 MPa RC Beam (25 cm x 25 cm) | Beam | 40MPa | Concrete Rectangular | 250 | 250 | 625 | 4637.5 | 0.29 | 709.1 | G300E | 1997892.97 | 15.68 | G300E | 428341.24 | 3.36
2640 | Story31 | B41 | 40 MPa RC Beam (25 cm x 25 cm) | Beam | 40MPa | Concrete Rectangular | 250 | 250 | 625 | 4637.5 | 0.29 | 709.1 | G300E | 1997892.97 | 15.68 | G300E | 524859.21 | 4.12
2641 | Story31 | B42 | 40 MPa RC Beam (25 cm x 25 cm) | Beam | 40MPa | Concrete Rectangular | 250 | 250 | 625 | 4637.5 | 0.29 | 709.1 | G300E | 1763989.06 | 13.84 | G300E | 772143.75 | 6.06
2642 | Story31 | B43 | 40 MPa RC Beam (25 cm x 25 cm) | Beam | 40MPa | Concrete Rectangular | 250 | 250 | 625 | 4637.5 | 0.29 | 709.1 | G300E | 2029485.94 | 15.92 | G300E | 331823.27 | 2.6
2643 | Story31 | B44 | 40 MPa RC Beam (25 cm x 25 cm) | Beam | 40MPa | Concrete Rectangular | 250 | 250 | 625 | 4637.5 | 0.29 | 709.1 | G300E | 1971807.03 | 15.47 | G300E | 449475.92 | 3.53
2644 | Story31 | B45 | 40 MPa RC Beam (25 cm x 25 cm) | Beam | 40MPa | Concrete Rectangular | 250 | 250 | 625 | 4637.5 | 0.29 | 709.1 | G300E | 1400235.16 | 10.99 | G300E | 772143.75 | 6.06
2645 | Story31 | B46 | 40 MPa RC Beam (25 cm x 25 cm) | Beam | 40MPa | Concrete Rectangular | 250 | 250 | 625 | 4637.5 | 0.29 | 709.1 | G300E | 1327484.38 | 10.42 | G300E | 772143.75 | 6.06
2646 | Story31 | B47 | 40 MPa RC Beam (25 cm x 25 cm) | Beam | 40MPa | Concrete Rectangular | 250 | 250 | 625 | 4637.5 | 0.29 | 709.1 | G300E | 1970067.97 | 15.46 | G300E | 835547.79 | 6.56
2647 | Story31 | B48 | 40 MPa RC Beam (25 cm x 25 cm) | Beam | 40MPa | Concrete Rectangular | 250 | 250 | 625 | 4637.5 | 0.29 | 709.1 | G300E | 1649210.94 | 12.94 | G300E | 0 | 0
2648 | Story31 | B49 | 40 MPa RC Beam (25 cm x 25 cm) | Beam | 40MPa | Concrete Rectangular | 250 | 250 | 625 | 4637.5 | 0.29 | 709.1 | G300E | 1983690.62 | 15.56 | G300E | 814413.11 | 6.39
2649 | Story31 | B5 | 40 MPa RC Beam (25 cm x 25 cm) | Beam | 40MPa | Concrete Rectangular | 250 | 250 | 625 | 4637.5 | 0.29 | 709.1 | G300E | 1969778.12 | 15.46 | G300E | 449475.92 | 3.53
2650 | Story31 | B50 | 40 MPa RC Beam (25 cm x 25 cm) | Beam | 40MPa | Concrete Rectangular | 250 | 250 | 625 | 4637.5 | 0.29 | 709.1 | G300E | 1522839.06 | 11.95 | G300E | 193035.94 | 1.51
2651 | Story31 | B51 | 40 MPa RC Beam (25 cm x 25 cm) | Beam | 40MPa | Concrete Rectangular | 250 | 250 | 625 | 4800 | 0.3 | 733.94 | G300E | 1988100 | 15.6 | G300E | 799200 | 6.27
2652 | Story31 | B55 | 40 MPa RC Beam (25 cm x 25 cm) | Beam | 40MPa | Concrete Rectangular | 250 | 250 | 625 | 4637.5 | 0.29 | 709.1 | G300E | 1957025 | 15.36 | G300E | 772143.75 | 6.06
2653 | Story31 | B56 | 40 MPa RC Beam (25 cm x 25 cm) | Beam | 40MPa | Concrete Rectangular | 250 | 250 | 625 | 4637.5 | 0.29 | 709.1 | G300E | 1523418.75 | 11.95 | G300E | 193035.94 | 1.51
2654 | Story31 | B57 | 40 MPa RC Beam (25 cm x 25 cm) | Beam | 40MPa | Concrete Rectangular | 250 | 250 | 625 | 4637.5 | 0.29 | 709.1 | G300E | 1983690.62 | 15.56 | G300E | 814413.11 | 6.39
2655 | Story31 | B58 | 40 MPa RC Beam (25 cm x 25 cm) | Beam | 40MPa | Concrete Rectangular | 250 | 250 | 625 | 4637.5 | 0.29 | 709.1 | G300E | 1649790.62 | 12.94 | G300E | 0 | 0
2656 | Story31 | B59 | 40 MPa RC Beam (25 cm x 25 cm) | Beam | 40MPa | Concrete Rectangular | 250 | 250 | 625 | 4637.5 | 0.29 | 709.1 | G300E | 1970647.66 | 15.46 | G300E | 835547.79 | 6.56
2657 | Story31 | B6 | 40 MPa RC Beam (25 cm x 25 cm) | Beam | 40MPa | Concrete Rectangular | 250 | 250 | 625 | 4637.5 | 0.29 | 709.1 | G300E | 1399655.47 | 10.98 | G300E | 772143.75 | 6.06
2658 | Story31 | B60 | 40 MPa RC Beam (25 cm x 25 cm) | Beam | 40MPa | Concrete Rectangular | 250 | 250 | 625 | 4637.5 | 0.29 | 709.1 | G300E | 1324006.25 | 10.39 | G300E | 772143.75 | 6.06
2659 | Story31 | B61 | 40 MPa RC Beam (25 cm x 25 cm) | Beam | 40MPa | Concrete Rectangular | 250 | 250 | 625 | 4637.5 | 0.29 | 709.1 | G300E | 1402843.75 | 11.01 | G300E | 772143.75 | 6.06
2660 | Story31 | B62 | 40 MPa RC Beam (25 cm x 25 cm) | Beam | 40MPa | Concrete Rectangular | 250 | 250 | 625 | 4637.5 | 0.29 | 709.1 | G300E | 1970357.81 | 15.46 | G300E | 835547.79 | 6.56
2661 | Story31 | B63 | 40 MPa RC Beam (25 cm x 25 cm) | Beam | 40MPa | Concrete Rectangular | 250 | 250 | 625 | 4637.5 | 0.29 | 709.1 | G300E | 2089773.44 | 16.4 | G300E | 331823.27 | 2.6
2662 | Story31 | B64 | 40 MPa RC Beam (25 cm x 25 cm) | Beam | 40MPa | Concrete Rectangular | 250 | 250 | 625 | 4637.5 | 0.29 | 709.1 | G300E | 1983690.62 | 15.56 | G300E | 814413.11 | 6.39
2663 | Story31 | B65 | 40 MPa RC Beam (25 cm x 25 cm) | Beam | 40MPa | Concrete Rectangular | 250 | 250 | 625 | 4637.5 | 0.29 | 709.1 | G300E | 1997892.97 | 15.68 | G300E | 428341.24 | 3.36
2664 | Story31 | B66 | 40 MPa RC Beam (25 cm x 25 cm) | Beam | 40MPa | Concrete Rectangular | 250 | 250 | 625 | 4800 | 0.3 | 733.94 | G300E | 2025600 | 15.89 | G300E | 799200 | 6.27
2665 | Story31 | B67 | 40 MPa RC Beam (25 cm x 25 cm) | Beam | 40MPa | Concrete Rectangular | 250 | 250 | 625 | 4637.5 | 0.29 | 709.1 | G300E | 1957025 | 15.36 | G300E | 772143.75 | 6.06
2666 | Story31 | B69 | 40 MPa RC Beam (25 cm x 25 cm) | Beam | 40MPa | Concrete Rectangular | 250 | 250 | 625 | 4637.5 | 0.29 | 709.1 | G300E | 1957314.84 | 15.36 | G300E | 772143.75 | 6.06
2667 | Story31 | B7 | 40 MPa RC Beam (25 cm x 25 cm) | Beam | 40MPa | Concrete Rectangular | 250 | 250 | 625 | 4637.5 | 0.29 | 709.1 | G300E | 1970067.97 | 15.46 | G300E | 835547.79 | 6.56
2668 | Story31 | B70 | 40 MPa RC Beam (25 cm x 25 cm) | Beam | 40MPa | Concrete Rectangular | 250 | 250 | 625 | 4637.5 | 0.29 | 709.1 | G300E | 1957025 | 15.36 | G300E | 772143.75 | 6.06
2669 | Story31 | B71 | 40 MPa RC Beam (25 cm x 25 cm) | Beam | 40MPa | Concrete Rectangular | 250 | 250 | 625 | 4637.5 | 0.29 | 709.1 | G300E | 1997892.97 | 15.68 | G300E | 524859.21 | 4.12
2670 | Story31 | B72 | 40 MPa RC Beam (25 cm x 25 cm) | Beam | 40MPa | Concrete Rectangular | 250 | 250 | 625 | 4637.5 | 0.29 | 709.1 | G300E | 1983690.62 | 15.56 | G300E | 814413.11 | 6.39
2671 | Story31 | B73 | 40 MPa RC Beam (25 cm x 25 cm) | Beam | 40MPa | Concrete Rectangular | 250 | 250 | 625 | 4637.5 | 0.29 | 709.1 | G300E | 2029485.94 | 15.92 | G300E | 331823.27 | 2.6
2672 | Story31 | B74 | 40 MPa RC Beam (25 cm x 25 cm) | Beam | 40MPa | Concrete Rectangular | 250 | 250 | 625 | 4637.5 | 0.29 | 709.1 | G300E | 1970647.66 | 15.46 | G300E | 835547.79 | 6.56
2673 | Story31 | B75 | 40 MPa RC Beam (25 cm x 25 cm) | Beam | 40MPa | Concrete Rectangular | 250 | 250 | 625 | 4637.5 | 0.29 | 709.1 | G300E | 1400235.16 | 10.99 | G300E | 772143.75 | 6.06
2674 | Story31 | B76 | 40 MPa RC Beam (25 cm x 25 cm) | Beam | 40MPa | Concrete Rectangular | 250 | 250 | 625 | 4637.5 | 0.29 | 709.1 | G300E | 1490376.56 | 11.69 | G300E | 866053.12 | 6.8
2675 | Story31 | B77 | 40 MPa RC Beam (25 cm x 25 cm) | Beam | 40MPa | Concrete Rectangular | 250 | 250 | 625 | 4637.5 | 0.29 | 709.1 | G300E | 1971807.03 | 15.47 | G300E | 449475.92 | 3.53
2676 | Story31 | B78 | 40 MPa RC Beam (25 cm x 25 cm) | Beam | 40MPa | Concrete Rectangular | 250 | 250 | 625 | 4637.5 | 0.29 | 709.1 | G300E | 1774713.28 | 13.93 | G300E | 772143.75 | 6.06
2677 | Story31 | B79 | 40 MPa RC Beam (25 cm x 25 cm) | Beam | 40MPa | Concrete Rectangular | 250 | 250 | 625 | 4637.5 | 0.29 | 709.1 | G300E | 1764278.91 | 13.84 | G300E | 772143.75 | 6.06
2678 | Story31 | B8 | 40 MPa RC Beam (25 cm x 25 cm) | Beam | 40MPa | Concrete Rectangular | 250 | 250 | 625 | 4637.5 | 0.29 | 709.1 | G300E | 1324585.94 | 10.39 | G300E | 772143.75 | 6.06
2679 | Story31 | B80 | 40 MPa RC Beam (25 cm x 25 cm) | Beam | 40MPa | Concrete Rectangular | 250 | 250 | 625 | 4637.5 | 0.29 | 709.1 | G300E | 1763989.06 | 13.84 | G300E | 772143.75 | 6.06
2680 | Story31 | B81 | 40 MPa RC Beam (25 cm x 25 cm) | Beam | 40MPa | Concrete Rectangular | 250 | 250 | 625 | 4637.5 | 0.29 | 709.1 | G300E | 1997892.97 | 15.68 | G300E | 524859.21 | 4.12
2681 | Story31 | B82 | 40 MPa RC Beam (25 cm x 25 cm) | Beam | 40MPa | Concrete Rectangular | 250 | 250 | 625 | 4637.5 | 0.29 | 709.1 | G300E | 1983690.62 | 15.56 | G300E | 814413.11 | 6.39
2682 | Story31 | B83 | 40 MPa RC Beam (25 cm x 25 cm) | Beam | 40MPa | Concrete Rectangular | 250 | 250 | 625 | 4637.5 | 0.29 | 709.1 | G300E | 1523418.75 | 11.95 | G300E | 193035.94 | 1.51
2683 | Story31 | B84 | 40 MPa RC Beam (25 cm x 25 cm) | Beam | 40MPa | Concrete Rectangular | 250 | 250 | 625 | 4637.5 | 0.29 | 709.1 | G300E | 1983690.62 | 15.56 | G300E | 814413.11 | 6.39
2684 | Story31 | B85 | 40 MPa RC Beam (25 cm x 25 cm) | Beam | 40MPa | Concrete Rectangular | 250 | 250 | 625 | 4637.5 | 0.29 | 709.1 | G300E | 1997892.97 | 15.68 | G300E | 524859.21 | 4.12
2685 | Story31 | B86 | 40 MPa RC Beam (25 cm x 25 cm) | Beam | 40MPa | Concrete Rectangular | 250 | 250 | 625 | 4637.5 | 0.29 | 709.1 | G300E | 1763989.06 | 13.84 | G300E | 772143.75 | 6.06
2686 | Story31 | B87 | 40 MPa RC Beam (25 cm x 25 cm) | Beam | 40MPa | Concrete Rectangular | 250 | 250 | 625 | 4637.5 | 0.29 | 709.1 | G300E | 1763989.06 | 13.84 | G300E | 772143.75 | 6.06
2687 | Story31 | B88 | 40 MPa RC Beam (25 cm x 25 cm) | Beam | 40MPa | Concrete Rectangular | 250 | 250 | 625 | 4637.5 | 0.29 | 709.1 | G300E | 1774713.28 | 13.93 | G300E | 772143.75 | 6.06
2688 | Story31 | B89 | 40 MPa RC Beam (25 cm x 25 cm) | Beam | 40MPa | Concrete Rectangular | 250 | 250 | 625 | 4637.5 | 0.29 | 709.1 | G300E | 1971517.19 | 15.47 | G300E | 449475.92 | 3.53
2689 | Story31 | B9 | 40 MPa RC Beam (25 cm x 25 cm) | Beam | 40MPa | Concrete Rectangular | 250 | 250 | 625 | 4637.5 | 0.29 | 709.1 | G300E | 1970357.81 | 15.46 | G300E | 835547.79 | 6.56
2690 | Story31 | B90 | 40 MPa RC Beam (25 cm x 25 cm) | Beam | 40MPa | Concrete Rectangular | 250 | 250 | 625 | 4637.5 | 0.29 | 709.1 | G300E | 1490376.56 | 11.69 | G300E | 866053.12 | 6.8
2691 | Story31 | B91 | 40 MPa RC Beam (25 cm x 25 cm) | Beam | 40MPa | Concrete Rectangular | 250 | 250 | 625 | 4637.5 | 0.29 | 709.1 | G300E | 1509216.41 | 11.84 | G300E | 772143.75 | 6.06
2692 | Story31 | B92 | 40 MPa RC Beam (25 cm x 25 cm) | Beam | 40MPa | Concrete Rectangular | 250 | 250 | 625 | 4637.5 | 0.29 | 709.1 | G300E | 2002820.31 | 15.71 | G300E | 449475.92 | 3.53
2693 | Story31 | B93 | 40 MPa RC Beam (25 cm x 25 cm) | Beam | 40MPa | Concrete Rectangular | 250 | 250 | 625 | 4637.5 | 0.29 | 709.1 | G300E | 2002530.47 | 15.71 | G300E | 449475.92 | 3.53
2694 | Story31 | B94 | 40 MPa RC Beam (25 cm x 25 cm) | Beam | 40MPa | Concrete Rectangular | 250 | 250 | 625 | 4637.5 | 0.29 | 709.1 | G300E | 1774713.28 | 13.93 | G300E | 772143.75 | 6.06
2695 | Story31 | B95 | 40 MPa RC Beam (25 cm x 25 cm) | Beam | 40MPa | Concrete Rectangular | 250 | 250 | 625 | 4637.5 | 0.29 | 709.1 | G300E | 1971807.03 | 15.47 | G300E | 449475.92 | 3.53
2696 | Story31 | B96 | 40 MPa RC Beam (25 cm x 25 cm) | Beam | 40MPa | Concrete Rectangular | 250 | 250 | 625 | 4637.5 | 0.29 | 709.1 | G300E | 2089773.44 | 16.4 | G300E | 331823.27 | 2.6
2697 | Story31 | B97 | 40 MPa RC Beam (25 cm x 25 cm) | Beam | 40MPa | Concrete Rectangular | 250 | 250 | 625 | 4637.5 | 0.29 | 709.1 | G300E | 1970647.66 | 15.46 | G300E | 835547.79 | 6.56
2698 | Story31 | B98 | 40 MPa RC Beam (25 cm x 25 cm) | Beam | 40MPa | Concrete Rectangular | 250 | 250 | 625 | 4637.5 | 0.29 | 709.1 | G300E | 1649790.62 | 12.94 | G300E | 0 | 0
2699 | Story31 | B99 | 40 MPa RC Beam (25 cm x 25 cm) | Beam | 40MPa | Concrete Rectangular | 250 | 250 | 625 | 4637.5 | 0.29 | 709.1 | G300E | 1970647.66 | 15.46 | G300E | 835547.79 | 6.56
2700 | Story32 | B1 | 40 MPa RC Beam (25 cm x 25 cm) | Beam | 40MPa | Concrete Rectangular | 250 | 250 | 625 | 4637.5 | 0.29 | 709.1 | G300E | 1470377.34 | 11.54 | G300E | 868661.72 | 6.82
2701 | Story32 | B10 | 40 MPa RC Beam (25 cm x 25 cm) | Beam | 40MPa | Concrete Rectangular | 250 | 250 | 625 | 4637.5 | 0.29 | 709.1 | G300E | 1401974.22 | 11 | G300E | 772143.75 | 6.06
2702 | Story32 | B100 | 40 MPa RC Beam (25 cm x 25 cm) | Beam | 40MPa | Concrete Rectangular | 250 | 250 | 625 | 4637.5 | 0.29 | 709.1 | G300E | 2026877.34 | 15.9 | G300E | 331823.27 | 2.6
2703 | Story32 | B101 | 40 MPa RC Beam (25 cm x 25 cm) | Beam | 40MPa | Concrete Rectangular | 250 | 250 | 625 | 4637.5 | 0.29 | 709.1 | G300E | 1963401.56 | 15.41 | G300E | 449475.92 | 3.53
2704 | Story32 | B102 | 40 MPa RC Beam (25 cm x 25 cm) | Beam | 40MPa | Concrete Rectangular | 250 | 250 | 625 | 4637.5 | 0.29 | 709.1 | G300E | 1770945.31 | 13.9 | G300E | 772143.75 | 6.06
2705 | Story32 | B103 | 40 MPa RC Beam (25 cm x 25 cm) | Beam | 40MPa | Concrete Rectangular | 250 | 250 | 625 | 4637.5 | 0.29 | 709.1 | G300E | 1992965.62 | 15.64 | G300E | 449475.92 | 3.53
2706 | Story32 | B104 | 40 MPa RC Beam (25 cm x 25 cm) | Beam | 40MPa | Concrete Rectangular | 250 | 250 | 625 | 4637.5 | 0.29 | 709.1 | G300E | 1992965.62 | 15.64 | G300E | 449475.92 | 3.53
2707 | Story32 | B105 | 40 MPa RC Beam (25 cm x 25 cm) | Beam | 40MPa | Concrete Rectangular | 250 | 250 | 625 | 4637.5 | 0.29 | 709.1 | G300E | 1510665.62 | 11.85 | G300E | 772143.75 | 6.06
2708 | Story32 | B106 | 40 MPa RC Beam (25 cm x 25 cm) | Beam | 40MPa | Concrete Rectangular | 250 | 250 | 625 | 4637.5 | 0.29 | 709.1 | G300E | 1510665.62 | 11.85 | G300E | 772143.75 | 6.06
2709 | Story32 | B107 | 40 MPa RC Beam (25 cm x 25 cm) | Beam | 40MPa | Concrete Rectangular | 250 | 250 | 625 | 4637.5 | 0.29 | 709.1 | G300E | 1494434.38 | 11.73 | G300E | 853300 | 6.7
2710 | Story32 | B108 | 40 MPa RC Beam (25 cm x 25 cm) | Beam | 40MPa | Concrete Rectangular | 250 | 250 | 625 | 4637.5 | 0.29 | 709.1 | G300E | 1401974.22 | 11 | G300E | 772143.75 | 6.06
2711 | Story32 | B109 | 40 MPa RC Beam (25 cm x 25 cm) | Beam | 40MPa | Concrete Rectangular | 250 | 250 | 625 | 4637.5 | 0.29 | 709.1 | G300E | 1324875.78 | 10.4 | G300E | 772143.75 | 6.06
2712 | Story32 | B11 | 40 MPa RC Beam (25 cm x 25 cm) | Beam | 40MPa | Concrete Rectangular | 250 | 250 | 625 | 4637.5 | 0.29 | 709.1 | G300E | 1963401.56 | 15.41 | G300E | 449475.92 | 3.53
2713 | Story32 | B110 | 40 MPa RC Beam (25 cm x 25 cm) | Beam | 40MPa | Concrete Rectangular | 250 | 250 | 625 | 4637.5 | 0.29 | 709.1 | G300E | 1401974.22 | 11 | G300E | 772143.75 | 6.06
2714 | Story32 | B111 | 40 MPa RC Beam (25 cm x 25 cm) | Beam | 40MPa | Concrete Rectangular | 250 | 250 | 625 | 4637.5 | 0.29 | 709.1 | G300E | 1494434.38 | 11.73 | G300E | 853300 | 6.7
2715 | Story32 | B112 | 40 MPa RC Beam (25 cm x 25 cm) | Beam | 40MPa | Concrete Rectangular | 250 | 250 | 625 | 4637.5 | 0.29 | 709.1 | G300E | 1510665.62 | 11.85 | G300E | 772143.75 | 6.06
2716 | Story32 | B12 | 40 MPa RC Beam (25 cm x 25 cm) | Beam | 40MPa | Concrete Rectangular | 250 | 250 | 625 | 4637.5 | 0.29 | 709.1 | G300E | 1494434.38 | 11.73 | G300E | 853300 | 6.7
2717 | Story32 | B13 | 40 MPa RC Beam (25 cm x 25 cm) | Beam | 40MPa | Concrete Rectangular | 250 | 250 | 625 | 4637.5 | 0.29 | 709.1 | G300E | 1992965.62 | 15.64 | G300E | 449475.92 | 3.53
2718 | Story32 | B14 | 40 MPa RC Beam (25 cm x 25 cm) | Beam | 40MPa | Concrete Rectangular | 250 | 250 | 625 | 4637.5 | 0.29 | 709.1 | G300E | 1510665.62 | 11.85 | G300E | 772143.75 | 6.06
2719 | Story32 | B15 | 40 MPa RC Beam (25 cm x 25 cm) | Beam | 40MPa | Concrete Rectangular | 250 | 250 | 625 | 4637.5 | 0.29 | 709.1 | G300E | 1510665.62 | 11.85 | G300E | 772143.75 | 6.06
2720 | Story32 | B16 | 40 MPa RC Beam (25 cm x 25 cm) | Beam | 40MPa | Concrete Rectangular | 250 | 250 | 625 | 4637.5 | 0.29 | 709.1 | G300E | 1491535.94 | 11.7 | G300E | 855618.75 | 6.71
2721 | Story32 | B17 | 40 MPa RC Beam (25 cm x 25 cm) | Beam | 40MPa | Concrete Rectangular | 250 | 250 | 625 | 4637.5 | 0.29 | 709.1 | G300E | 1988907.81 | 15.61 | G300E | 449475.92 | 3.53
2722 | Story32 | B18 | 40 MPa RC Beam (25 cm x 25 cm) | Beam | 40MPa | Concrete Rectangular | 250 | 250 | 625 | 4637.5 | 0.29 | 709.1 | G300E | 1726889.06 | 13.55 | G300E | 772143.75 | 6.06
2723 | Story32 | B19 | 40 MPa RC Beam (25 cm x 25 cm) | Beam | 40MPa | Concrete Rectangular | 250 | 250 | 625 | 4637.5 | 0.29 | 709.1 | G300E | 1735874.22 | 13.62 | G300E | 772143.75 | 6.06
2724 | Story32 | B2 | 40 MPa RC Beam (25 cm x 25 cm) | Beam | 40MPa | Concrete Rectangular | 250 | 250 | 625 | 4637.5 | 0.29 | 709.1 | G300E | 1478782.81 | 11.6 | G300E | 772143.75 | 6.06
2725 | Story32 | B20 | 40 MPa RC Beam (25 cm x 25 cm) | Beam | 40MPa | Concrete Rectangular | 250 | 250 | 625 | 4637.5 | 0.29 | 709.1 | G300E | 1712686.72 | 13.44 | G300E | 772143.75 | 6.06
2726 | Story32 | B21 | 40 MPa RC Beam (25 cm x 25 cm) | Beam | 40MPa | Concrete Rectangular | 250 | 250 | 625 | 4637.5 | 0.29 | 709.1 | G300E | 2026587.5 | 15.9 | G300E | 331823.27 | 2.6
2727 | Story32 | B22 | 40 MPa RC Beam (25 cm x 25 cm) | Beam | 40MPa | Concrete Rectangular | 250 | 250 | 625 | 4637.5 | 0.29 | 709.1 | G300E | 1983980.47 | 15.57 | G300E | 814413.11 | 6.39
2728 | Story32 | B23 | 40 MPa RC Beam (25 cm x 25 cm) | Beam | 40MPa | Concrete Rectangular | 250 | 250 | 625 | 4637.5 | 0.29 | 709.1 | G300E | 1657906.25 | 13.01 | G300E | 0 | 0
2729 | Story32 | B24 | 40 MPa RC Beam (25 cm x 25 cm) | Beam | 40MPa | Concrete Rectangular | 250 | 250 | 625 | 4637.5 | 0.29 | 709.1 | G300E | 1984850 | 15.57 | G300E | 814413.11 | 6.39
2730 | Story32 | B25 | 40 MPa RC Beam (25 cm x 25 cm) | Beam | 40MPa | Concrete Rectangular | 250 | 250 | 625 | 4637.5 | 0.29 | 709.1 | G300E | 2026877.34 | 15.9 | G300E | 331823.27 | 2.6
2731 | Story32 | B26 | 40 MPa RC Beam (25 cm x 25 cm) | Beam | 40MPa | Concrete Rectangular | 250 | 250 | 625 | 4637.5 | 0.29 | 709.1 | G300E | 1759641.41 | 13.81 | G300E | 772143.75 | 6.06
2732 | Story32 | B27 | 40 MPa RC Beam (25 cm x 25 cm) | Beam | 40MPa | Concrete Rectangular | 250 | 250 | 625 | 4637.5 | 0.29 | 709.1 | G300E | 1770945.31 | 13.9 | G300E | 772143.75 | 6.06
2733 | Story32 | B28 | 40 MPa RC Beam (25 cm x 25 cm) | Beam | 40MPa | Concrete Rectangular | 250 | 250 | 625 | 4637.5 | 0.29 | 709.1 | G300E | 1770945.31 | 13.9 | G300E | 772143.75 | 6.06
2734 | Story32 | B29 | 40 MPa RC Beam (25 cm x 25 cm) | Beam | 40MPa | Concrete Rectangular | 250 | 250 | 625 | 4637.5 | 0.29 | 709.1 | G300E | 1992965.62 | 15.64 | G300E | 449475.92 | 3.53
2735 | Story32 | B3 | 40 MPa RC Beam (25 cm x 25 cm) | Beam | 40MPa | Concrete Rectangular | 250 | 250 | 625 | 4637.5 | 0.29 | 709.1 | G300E | 1983400.78 | 15.56 | G300E | 449475.92 | 3.53
2736 | Story32 | B30 | 40 MPa RC Beam (25 cm x 25 cm) | Beam | 40MPa | Concrete Rectangular | 250 | 250 | 625 | 4637.5 | 0.29 | 709.1 | G300E | 1494434.38 | 11.73 | G300E | 853300 | 6.7
2737 | Story32 | B31 | 40 MPa RC Beam (25 cm x 25 cm) | Beam | 40MPa | Concrete Rectangular | 250 | 250 | 625 | 4637.5 | 0.29 | 709.1 | G300E | 1401684.38 | 11 | G300E | 772143.75 | 6.06
2738 | Story32 | B32 | 40 MPa RC Beam (25 cm x 25 cm) | Beam | 40MPa | Concrete Rectangular | 250 | 250 | 625 | 4637.5 | 0.29 | 709.1 | G300E | 1962242.19 | 15.4 | G300E | 449475.92 | 3.53
2739 | Story32 | B33 | 40 MPa RC Beam (25 cm x 25 cm) | Beam | 40MPa | Concrete Rectangular | 250 | 250 | 625 | 4637.5 | 0.29 | 709.1 | G300E | 2024558.59 | 15.89 | G300E | 331823.27 | 2.6
2740 | Story32 | B34 | 40 MPa RC Beam (25 cm x 25 cm) | Beam | 40MPa | Concrete Rectangular | 250 | 250 | 625 | 4637.5 | 0.29 | 709.1 | G300E | 1722541.41 | 13.52 | G300E | 772143.75 | 6.06
2741 | Story32 | B35 | 40 MPa RC Beam (25 cm x 25 cm) | Beam | 40MPa | Concrete Rectangular | 250 | 250 | 625 | 4637.5 | 0.29 | 709.1 | G300E | 1657906.25 | 13.01 | G300E | 428341.24 | 3.36
2742 | Story32 | B36 | 40 MPa RC Beam (25 cm x 25 cm) | Beam | 40MPa | Concrete Rectangular | 250 | 250 | 625 | 4637.5 | 0.29 | 709.1 | G300E | 1984850 | 15.57 | G300E | 428341.24 | 3.36
2743 | Story32 | B37 | 40 MPa RC Beam (25 cm x 25 cm) | Beam | 40MPa | Concrete Rectangular | 250 | 250 | 625 | 4800 | 0.3 | 733.94 | G300E | 1987200 | 15.59 | G300E | 799200 | 6.27
2744 | Story32 | B38 | 40 MPa RC Beam (25 cm x 25 cm) | Beam | 40MPa | Concrete Rectangular | 250 | 250 | 625 | 4637.5 | 0.29 | 709.1 | G300E | 1523708.59 | 11.96 | G300E | 193035.94 | 1.51
2745 | Story32 | B39 | 40 MPa RC Beam (25 cm x 25 cm) | Beam | 40MPa | Concrete Rectangular | 250 | 250 | 625 | 4800 | 0.3 | 733.94 | G300E | 2034300 | 15.96 | G300E | 799200 | 6.27
2746 | Story32 | B4 | 40 MPa RC Beam (25 cm x 25 cm) | Beam | 40MPa | Concrete Rectangular | 250 | 250 | 625 | 4637.5 | 0.29 | 709.1 | G300E | 1493564.84 | 11.72 | G300E | 853300 | 6.7
2747 | Story32 | B40 | 40 MPa RC Beam (25 cm x 25 cm) | Beam | 40MPa | Concrete Rectangular | 250 | 250 | 625 | 4637.5 | 0.29 | 709.1 | G300E | 1990646.88 | 15.62 | G300E | 428341.24 | 3.36
2748 | Story32 | B41 | 40 MPa RC Beam (25 cm x 25 cm) | Beam | 40MPa | Concrete Rectangular | 250 | 250 | 625 | 4637.5 | 0.29 | 709.1 | G300E | 1990646.88 | 15.62 | G300E | 428341.24 | 3.36
2749 | Story32 | B42 | 40 MPa RC Beam (25 cm x 25 cm) | Beam | 40MPa | Concrete Rectangular | 250 | 250 | 625 | 4637.5 | 0.29 | 709.1 | G300E | 1759641.41 | 13.81 | G300E | 772143.75 | 6.06
2750 | Story32 | B43 | 40 MPa RC Beam (25 cm x 25 cm) | Beam | 40MPa | Concrete Rectangular | 250 | 250 | 625 | 4637.5 | 0.29 | 709.1 | G300E | 2026877.34 | 15.9 | G300E | 331823.27 | 2.6
2751 | Story32 | B44 | 40 MPa RC Beam (25 cm x 25 cm) | Beam | 40MPa | Concrete Rectangular | 250 | 250 | 625 | 4637.5 | 0.29 | 709.1 | G300E | 1963401.56 | 15.41 | G300E | 449475.92 | 3.53
2752 | Story32 | B45 | 40 MPa RC Beam (25 cm x 25 cm) | Beam | 40MPa | Concrete Rectangular | 250 | 250 | 625 | 4637.5 | 0.29 | 709.1 | G300E | 1401974.22 | 11 | G300E | 772143.75 | 6.06
2753 | Story32 | B46 | 40 MPa RC Beam (25 cm x 25 cm) | Beam | 40MPa | Concrete Rectangular | 250 | 250 | 625 | 4637.5 | 0.29 | 709.1 | G300E | 1324875.78 | 10.4 | G300E | 772143.75 | 6.06
2754 | Story32 | B47 | 40 MPa RC Beam (25 cm x 25 cm) | Beam | 40MPa | Concrete Rectangular | 250 | 250 | 625 | 4637.5 | 0.29 | 709.1 | G300E | 1966879.69 | 15.43 | G300E | 835547.79 | 6.56
2755 | Story32 | B48 | 40 MPa RC Beam (25 cm x 25 cm) | Beam | 40MPa | Concrete Rectangular | 250 | 250 | 625 | 4637.5 | 0.29 | 709.1 | G300E | 1657906.25 | 13.01 | G300E | 0 | 0
2756 | Story32 | B49 | 40 MPa RC Beam (25 cm x 25 cm) | Beam | 40MPa | Concrete Rectangular | 250 | 250 | 625 | 4637.5 | 0.29 | 709.1 | G300E | 1984850 | 15.57 | G300E | 814413.11 | 6.39
2757 | Story32 | B5 | 40 MPa RC Beam (25 cm x 25 cm) | Beam | 40MPa | Concrete Rectangular | 250 | 250 | 625 | 4637.5 | 0.29 | 709.1 | G300E | 1961372.66 | 15.39 | G300E | 449475.92 | 3.53
2758 | Story32 | B50 | 40 MPa RC Beam (25 cm x 25 cm) | Beam | 40MPa | Concrete Rectangular | 250 | 250 | 625 | 4637.5 | 0.29 | 709.1 | G300E | 1523708.59 | 11.96 | G300E | 193035.94 | 1.51
2759 | Story32 | B51 | 40 MPa RC Beam (25 cm x 25 cm) | Beam | 40MPa | Concrete Rectangular | 250 | 250 | 625 | 4800 | 0.3 | 733.94 | G300E | 1996200 | 15.66 | G300E | 799200 | 6.27
2760 | Story32 | B55 | 40 MPa RC Beam (25 cm x 25 cm) | Beam | 40MPa | Concrete Rectangular | 250 | 250 | 625 | 4637.5 | 0.29 | 709.1 | G300E | 1965430.47 | 15.42 | G300E | 772143.75 | 6.06
2761 | Story32 | B56 | 40 MPa RC Beam (25 cm x 25 cm) | Beam | 40MPa | Concrete Rectangular | 250 | 250 | 625 | 4637.5 | 0.29 | 709.1 | G300E | 1523418.75 | 11.95 | G300E | 193035.94 | 1.51
2762 | Story32 | B57 | 40 MPa RC Beam (25 cm x 25 cm) | Beam | 40MPa | Concrete Rectangular | 250 | 250 | 625 | 4637.5 | 0.29 | 709.1 | G300E | 1985139.84 | 15.58 | G300E | 814413.11 | 6.39
2763 | Story32 | B58 | 40 MPa RC Beam (25 cm x 25 cm) | Beam | 40MPa | Concrete Rectangular | 250 | 250 | 625 | 4637.5 | 0.29 | 709.1 | G300E | 1657906.25 | 13.01 | G300E | 0 | 0
2764 | Story32 | B59 | 40 MPa RC Beam (25 cm x 25 cm) | Beam | 40MPa | Concrete Rectangular | 250 | 250 | 625 | 4637.5 | 0.29 | 709.1 | G300E | 1967459.38 | 15.44 | G300E | 835547.79 | 6.56
2765 | Story32 | B6 | 40 MPa RC Beam (25 cm x 25 cm) | Beam | 40MPa | Concrete Rectangular | 250 | 250 | 625 | 4637.5 | 0.29 | 709.1 | G300E | 1401684.38 | 11 | G300E | 772143.75 | 6.06
2766 | Story32 | B60 | 40 MPa RC Beam (25 cm x 25 cm) | Beam | 40MPa | Concrete Rectangular | 250 | 250 | 625 | 4637.5 | 0.29 | 709.1 | G300E | 1325165.62 | 10.4 | G300E | 772143.75 | 6.06
2767 | Story32 | B61 | 40 MPa RC Beam (25 cm x 25 cm) | Beam | 40MPa | Concrete Rectangular | 250 | 250 | 625 | 4637.5 | 0.29 | 709.1 | G300E | 1401974.22 | 11 | G300E | 772143.75 | 6.06
2768 | Story32 | B62 | 40 MPa RC Beam (25 cm x 25 cm) | Beam | 40MPa | Concrete Rectangular | 250 | 250 | 625 | 4637.5 | 0.29 | 709.1 | G300E | 1967459.38 | 15.44 | G300E | 835547.79 | 6.56
2769 | Story32 | B63 | 40 MPa RC Beam (25 cm x 25 cm) | Beam | 40MPa | Concrete Rectangular | 250 | 250 | 625 | 4637.5 | 0.29 | 709.1 | G300E | 2026877.34 | 15.9 | G300E | 331823.27 | 2.6
2770 | Story32 | B64 | 40 MPa RC Beam (25 cm x 25 cm) | Beam | 40MPa | Concrete Rectangular | 250 | 250 | 625 | 4637.5 | 0.29 | 709.1 | G300E | 1984850 | 15.57 | G300E | 814413.11 | 6.39
2771 | Story32 | B65 | 40 MPa RC Beam (25 cm x 25 cm) | Beam | 40MPa | Concrete Rectangular | 250 | 250 | 625 | 4637.5 | 0.29 | 709.1 | G300E | 1990646.88 | 15.62 | G300E | 428341.24 | 3.36
2772 | Story32 | B66 | 40 MPa RC Beam (25 cm x 25 cm) | Beam | 40MPa | Concrete Rectangular | 250 | 250 | 625 | 4800 | 0.3 | 733.94 | G300E | 2033400 | 15.95 | G300E | 799200 | 6.27
2773 | Story32 | B67 | 40 MPa RC Beam (25 cm x 25 cm) | Beam | 40MPa | Concrete Rectangular | 250 | 250 | 625 | 4637.5 | 0.29 | 709.1 | G300E | 1965430.47 | 15.42 | G300E | 772143.75 | 6.06
2774 | Story32 | B69 | 40 MPa RC Beam (25 cm x 25 cm) | Beam | 40MPa | Concrete Rectangular | 250 | 250 | 625 | 4637.5 | 0.29 | 709.1 | G300E | 1965720.31 | 15.42 | G300E | 772143.75 | 6.06
2775 | Story32 | B7 | 40 MPa RC Beam (25 cm x 25 cm) | Beam | 40MPa | Concrete Rectangular | 250 | 250 | 625 | 4637.5 | 0.29 | 709.1 | G300E | 1966879.69 | 15.43 | G300E | 835547.79 | 6.56
2776 | Story32 | B70 | 40 MPa RC Beam (25 cm x 25 cm) | Beam | 40MPa | Concrete Rectangular | 250 | 250 | 625 | 4637.5 | 0.29 | 709.1 | G300E | 1965430.47 | 15.42 | G300E | 772143.75 | 6.06
2777 | Story32 | B71 | 40 MPa RC Beam (25 cm x 25 cm) | Beam | 40MPa | Concrete Rectangular | 250 | 250 | 625 | 4637.5 | 0.29 | 709.1 | G300E | 1990646.88 | 15.62 | G300E | 428341.24 | 3.36
2778 | Story32 | B72 | 40 MPa RC Beam (25 cm x 25 cm) | Beam | 40MPa | Concrete Rectangular | 250 | 250 | 625 | 4637.5 | 0.29 | 709.1 | G300E | 1984850 | 15.57 | G300E | 814413.11 | 6.39
2779 | Story32 | B73 | 40 MPa RC Beam (25 cm x 25 cm) | Beam | 40MPa | Concrete Rectangular | 250 | 250 | 625 | 4637.5 | 0.29 | 709.1 | G300E | 2026877.34 | 15.9 | G300E | 331823.27 | 2.6
2780 | Story32 | B74 | 40 MPa RC Beam (25 cm x 25 cm) | Beam | 40MPa | Concrete Rectangular | 250 | 250 | 625 | 4637.5 | 0.29 | 709.1 | G300E | 1967459.38 | 15.44 | G300E | 835547.79 | 6.56
2781 | Story32 | B75 | 40 MPa RC Beam (25 cm x 25 cm) | Beam | 40MPa | Concrete Rectangular | 250 | 250 | 625 | 4637.5 | 0.29 | 709.1 | G300E | 1401974.22 | 11 | G300E | 772143.75 | 6.06
2782 | Story32 | B76 | 40 MPa RC Beam (25 cm x 25 cm) | Beam | 40MPa | Concrete Rectangular | 250 | 250 | 625 | 4637.5 | 0.29 | 709.1 | G300E | 1494434.38 | 11.73 | G300E | 853300 | 6.7
2783 | Story32 | B77 | 40 MPa RC Beam (25 cm x 25 cm) | Beam | 40MPa | Concrete Rectangular | 250 | 250 | 625 | 4637.5 | 0.29 | 709.1 | G300E | 1963401.56 | 15.41 | G300E | 449475.92 | 3.53
2784 | Story32 | B78 | 40 MPa RC Beam (25 cm x 25 cm) | Beam | 40MPa | Concrete Rectangular | 250 | 250 | 625 | 4637.5 | 0.29 | 709.1 | G300E | 1770945.31 | 13.9 | G300E | 772143.75 | 6.06
2785 | Story32 | B79 | 40 MPa RC Beam (25 cm x 25 cm) | Beam | 40MPa | Concrete Rectangular | 250 | 250 | 625 | 4637.5 | 0.29 | 709.1 | G300E | 1759641.41 | 13.81 | G300E | 772143.75 | 6.06
2786 | Story32 | B8 | 40 MPa RC Beam (25 cm x 25 cm) | Beam | 40MPa | Concrete Rectangular | 250 | 250 | 625 | 4637.5 | 0.29 | 709.1 | G300E | 1324875.78 | 10.4 | G300E | 772143.75 | 6.06
2787 | Story32 | B80 | 40 MPa RC Beam (25 cm x 25 cm) | Beam | 40MPa | Concrete Rectangular | 250 | 250 | 625 | 4637.5 | 0.29 | 709.1 | G300E | 1759641.41 | 13.81 | G300E | 772143.75 | 6.06
2788 | Story32 | B81 | 40 MPa RC Beam (25 cm x 25 cm) | Beam | 40MPa | Concrete Rectangular | 250 | 250 | 625 | 4637.5 | 0.29 | 709.1 | G300E | 1990646.88 | 15.62 | G300E | 428341.24 | 3.36
2789 | Story32 | B82 | 40 MPa RC Beam (25 cm x 25 cm) | Beam | 40MPa | Concrete Rectangular | 250 | 250 | 625 | 4637.5 | 0.29 | 709.1 | G300E | 1985139.84 | 15.58 | G300E | 814413.11 | 6.39
2790 | Story32 | B83 | 40 MPa RC Beam (25 cm x 25 cm) | Beam | 40MPa | Concrete Rectangular | 250 | 250 | 625 | 4637.5 | 0.29 | 709.1 | G300E | 1523418.75 | 11.95 | G300E | 193035.94 | 1.51
2791 | Story32 | B84 | 40 MPa RC Beam (25 cm x 25 cm) | Beam | 40MPa | Concrete Rectangular | 250 | 250 | 625 | 4637.5 | 0.29 | 709.1 | G300E | 1984850 | 15.57 | G300E | 814413.11 | 6.39
2792 | Story32 | B85 | 40 MPa RC Beam (25 cm x 25 cm) | Beam | 40MPa | Concrete Rectangular | 250 | 250 | 625 | 4637.5 | 0.29 | 709.1 | G300E | 1990646.88 | 15.62 | G300E | 428341.24 | 3.36
2793 | Story32 | B86 | 40 MPa RC Beam (25 cm x 25 cm) | Beam | 40MPa | Concrete Rectangular | 250 | 250 | 625 | 4637.5 | 0.29 | 709.1 | G300E | 1759641.41 | 13.81 | G300E | 772143.75 | 6.06
2794 | Story32 | B87 | 40 MPa RC Beam (25 cm x 25 cm) | Beam | 40MPa | Concrete Rectangular | 250 | 250 | 625 | 4637.5 | 0.29 | 709.1 | G300E | 1759641.41 | 13.81 | G300E | 772143.75 | 6.06
2795 | Story32 | B88 | 40 MPa RC Beam (25 cm x 25 cm) | Beam | 40MPa | Concrete Rectangular | 250 | 250 | 625 | 4637.5 | 0.29 | 709.1 | G300E | 1770945.31 | 13.9 | G300E | 772143.75 | 6.06
2796 | Story32 | B89 | 40 MPa RC Beam (25 cm x 25 cm) | Beam | 40MPa | Concrete Rectangular | 250 | 250 | 625 | 4637.5 | 0.29 | 709.1 | G300E | 1963401.56 | 15.41 | G300E | 449475.92 | 3.53
2797 | Story32 | B9 | 40 MPa RC Beam (25 cm x 25 cm) | Beam | 40MPa | Concrete Rectangular | 250 | 250 | 625 | 4637.5 | 0.29 | 709.1 | G300E | 1967459.38 | 15.44 | G300E | 835547.79 | 6.56
2798 | Story32 | B90 | 40 MPa RC Beam (25 cm x 25 cm) | Beam | 40MPa | Concrete Rectangular | 250 | 250 | 625 | 4637.5 | 0.29 | 709.1 | G300E | 1494434.38 | 11.73 | G300E | 853300 | 6.7
2799 | Story32 | B91 | 40 MPa RC Beam (25 cm x 25 cm) | Beam | 40MPa | Concrete Rectangular | 250 | 250 | 625 | 4637.5 | 0.29 | 709.1 | G300E | 1510665.62 | 11.85 | G300E | 772143.75 | 6.06
2800 | Story32 | B92 | 40 MPa RC Beam (25 cm x 25 cm) | Beam | 40MPa | Concrete Rectangular | 250 | 250 | 625 | 4637.5 | 0.29 | 709.1 | G300E | 1992965.62 | 15.64 | G300E | 449475.92 | 3.53
2801 | Story32 | B93 | 40 MPa RC Beam (25 cm x 25 cm) | Beam | 40MPa | Concrete Rectangular | 250 | 250 | 625 | 4637.5 | 0.29 | 709.1 | G300E | 1992965.62 | 15.64 | G300E | 449475.92 | 3.53
2802 | Story32 | B94 | 40 MPa RC Beam (25 cm x 25 cm) | Beam | 40MPa | Concrete Rectangular | 250 | 250 | 625 | 4637.5 | 0.29 | 709.1 | G300E | 1770945.31 | 13.9 | G300E | 772143.75 | 6.06
2803 | Story32 | B95 | 40 MPa RC Beam (25 cm x 25 cm) | Beam | 40MPa | Concrete Rectangular | 250 | 250 | 625 | 4637.5 | 0.29 | 709.1 | G300E | 1963401.56 | 15.41 | G300E | 449475.92 | 3.53
2804 | Story32 | B96 | 40 MPa RC Beam (25 cm x 25 cm) | Beam | 40MPa | Concrete Rectangular | 250 | 250 | 625 | 4637.5 | 0.29 | 709.1 | G300E | 2026877.34 | 15.9 | G300E | 331823.27 | 2.6
2805 | Story32 | B97 | 40 MPa RC Beam (25 cm x 25 cm) | Beam | 40MPa | Concrete Rectangular | 250 | 250 | 625 | 4637.5 | 0.29 | 709.1 | G300E | 1967459.38 | 15.44 | G300E | 835547.79 | 6.56
2806 | Story32 | B98 | 40 MPa RC Beam (25 cm x 25 cm) | Beam | 40MPa | Concrete Rectangular | 250 | 250 | 625 | 4637.5 | 0.29 | 709.1 | G300E | 1657906.25 | 13.01 | G300E | 0 | 0
2807 | Story32 | B99 | 40 MPa RC Beam (25 cm x 25 cm) | Beam | 40MPa | Concrete Rectangular | 250 | 250 | 625 | 4637.5 | 0.29 | 709.1 | G300E | 1967459.38 | 15.44 | G300E | 835547.79 | 6.56
2808 | Story33 | B1 | 40 MPa RC Beam (25 cm x 25 cm) | Beam | 40MPa | Concrete Rectangular | 250 | 250 | 625 | 4650 | 0.29 | 711.01 | G300E | 1490034.38 | 11.69 | G300E | 871003.12 | 6.83
2809 | Story33 | B10 | 40 MPa RC Beam (25 cm x 25 cm) | Beam | 40MPa | Concrete Rectangular | 250 | 250 | 625 | 4650 | 0.29 | 711.01 | G300E | 1416215.62 | 11.11 | G300E | 774225 | 6.07
2810 | Story33 | B100 | 40 MPa RC Beam (25 cm x 25 cm) | Beam | 40MPa | Concrete Rectangular | 250 | 250 | 625 | 4650 | 0.29 | 711.01 | G300E | 2046581.25 | 16.06 | G300E | 332717.67 | 2.61
2811 | Story33 | B101 | 40 MPa RC Beam (25 cm x 25 cm) | Beam | 40MPa | Concrete Rectangular | 250 | 250 | 625 | 4650 | 0.29 | 711.01 | G300E | 1973634.38 | 15.49 | G300E | 450687.45 | 3.54
2812 | Story33 | B102 | 40 MPa RC Beam (25 cm x 25 cm) | Beam | 40MPa | Concrete Rectangular | 250 | 250 | 625 | 4650 | 0.29 | 711.01 | G300E | 1787925 | 14.03 | G300E | 774225 | 6.07
2813 | Story33 | B103 | 40 MPa RC Beam (25 cm x 25 cm) | Beam | 40MPa | Concrete Rectangular | 250 | 250 | 625 | 4650 | 0.29 | 711.01 | G300E | 2002406.25 | 15.71 | G300E | 450687.45 | 3.54
2814 | Story33 | B104 | 40 MPa RC Beam (25 cm x 25 cm) | Beam | 40MPa | Concrete Rectangular | 250 | 250 | 625 | 4650 | 0.29 | 711.01 | G300E | 2002406.25 | 15.71 | G300E | 450687.45 | 3.54
2815 | Story33 | B105 | 40 MPa RC Beam (25 cm x 25 cm) | Beam | 40MPa | Concrete Rectangular | 250 | 250 | 625 | 4650 | 0.29 | 711.01 | G300E | 1531593.75 | 12.02 | G300E | 871003.12 | 6.83
2816 | Story33 | B106 | 40 MPa RC Beam (25 cm x 25 cm) | Beam | 40MPa | Concrete Rectangular | 250 | 250 | 625 | 4650 | 0.29 | 711.01 | G300E | 1531593.75 | 12.02 | G300E | 871003.12 | 6.83
2817 | Story33 | B107 | 40 MPa RC Beam (25 cm x 25 cm) | Beam | 40MPa | Concrete Rectangular | 250 | 250 | 625 | 4650 | 0.29 | 711.01 | G300E | 1515609.38 | 11.89 | G300E | 839325 | 6.59
2818 | Story33 | B108 | 40 MPa RC Beam (25 cm x 25 cm) | Beam | 40MPa | Concrete Rectangular | 250 | 250 | 625 | 4650 | 0.29 | 711.01 | G300E | 1416215.62 | 11.11 | G300E | 774225 | 6.07
2819 | Story33 | B109 | 40 MPa RC Beam (25 cm x 25 cm) | Beam | 40MPa | Concrete Rectangular | 250 | 250 | 625 | 4650 | 0.29 | 711.01 | G300E | 1337456.25 | 10.49 | G300E | 774225 | 6.07
2820 | Story33 | B11 | 40 MPa RC Beam (25 cm x 25 cm) | Beam | 40MPa | Concrete Rectangular | 250 | 250 | 625 | 4650 | 0.29 | 711.01 | G300E | 1973634.38 | 15.49 | G300E | 450687.45 | 3.54
2821 | Story33 | B110 | 40 MPa RC Beam (25 cm x 25 cm) | Beam | 40MPa | Concrete Rectangular | 250 | 250 | 625 | 4650 | 0.29 | 711.01 | G300E | 1416215.62 | 11.11 | G300E | 774225 | 6.07
2822 | Story33 | B111 | 40 MPa RC Beam (25 cm x 25 cm) | Beam | 40MPa | Concrete Rectangular | 250 | 250 | 625 | 4650 | 0.29 | 711.01 | G300E | 1515900 | 11.89 | G300E | 839325 | 6.59
2823 | Story33 | B112 | 40 MPa RC Beam (25 cm x 25 cm) | Beam | 40MPa | Concrete Rectangular | 250 | 250 | 625 | 4650 | 0.29 | 711.01 | G300E | 1531593.75 | 12.02 | G300E | 871003.12 | 6.83
2824 | Story33 | B12 | 40 MPa RC Beam (25 cm x 25 cm) | Beam | 40MPa | Concrete Rectangular | 250 | 250 | 625 | 4650 | 0.29 | 711.01 | G300E | 1515900 | 11.89 | G300E | 839325 | 6.59
2825 | Story33 | B13 | 40 MPa RC Beam (25 cm x 25 cm) | Beam | 40MPa | Concrete Rectangular | 250 | 250 | 625 | 4650 | 0.29 | 711.01 | G300E | 2002406.25 | 15.71 | G300E | 450687.45 | 3.54
2826 | Story33 | B14 | 40 MPa RC Beam (25 cm x 25 cm) | Beam | 40MPa | Concrete Rectangular | 250 | 250 | 625 | 4650 | 0.29 | 711.01 | G300E | 1531884.38 | 12.02 | G300E | 871003.12 | 6.83
2827 | Story33 | B15 | 40 MPa RC Beam (25 cm x 25 cm) | Beam | 40MPa | Concrete Rectangular | 250 | 250 | 625 | 4650 | 0.29 | 711.01 | G300E | 1531593.75 | 12.02 | G300E | 871003.12 | 6.83
2828 | Story33 | B16 | 40 MPa RC Beam (25 cm x 25 cm) | Beam | 40MPa | Concrete Rectangular | 250 | 250 | 625 | 4650 | 0.29 | 711.01 | G300E | 1513575 | 11.88 | G300E | 840487.5 | 6.59
2829 | Story33 | B17 | 40 MPa RC Beam (25 cm x 25 cm) | Beam | 40MPa | Concrete Rectangular | 250 | 250 | 625 | 4650 | 0.29 | 711.01 | G300E | 1996884.38 | 15.67 | G300E | 450687.45 | 3.54
2830 | Story33 | B18 | 40 MPa RC Beam (25 cm x 25 cm) | Beam | 40MPa | Concrete Rectangular | 250 | 250 | 625 | 4650 | 0.29 | 711.01 | G300E | 1743459.38 | 13.68 | G300E | 774225 | 6.07
2831 | Story33 | B19 | 40 MPa RC Beam (25 cm x 25 cm) | Beam | 40MPa | Concrete Rectangular | 250 | 250 | 625 | 4650 | 0.29 | 711.01 | G300E | 1752759.38 | 13.75 | G300E | 774225 | 6.07
2832 | Story33 | B2 | 40 MPa RC Beam (25 cm x 25 cm) | Beam | 40MPa | Concrete Rectangular | 250 | 250 | 625 | 4650 | 0.29 | 711.01 | G300E | 1498462.5 | 11.76 | G300E | 871003.12 | 6.83
2833 | Story33 | B20 | 40 MPa RC Beam (25 cm x 25 cm) | Beam | 40MPa | Concrete Rectangular | 250 | 250 | 625 | 4650 | 0.29 | 711.01 | G300E | 1727475 | 13.55 | G300E | 774225 | 6.07
2834 | Story33 | B21 | 40 MPa RC Beam (25 cm x 25 cm) | Beam | 40MPa | Concrete Rectangular | 250 | 250 | 625 | 4650 | 0.29 | 711.01 | G300E | 1985259.38 | 15.58 | G300E | 332717.67 | 2.61
2835 | Story33 | B22 | 40 MPa RC Beam (25 cm x 25 cm) | Beam | 40MPa | Concrete Rectangular | 250 | 250 | 625 | 4650 | 0.29 | 711.01 | G300E | 2008218.75 | 15.76 | G300E | 816608.3 | 6.41
2836 | Story33 | B23 | 40 MPa RC Beam (25 cm x 25 cm) | Beam | 40MPa | Concrete Rectangular | 250 | 250 | 625 | 4650 | 0.29 | 711.01 | G300E | 1690856.25 | 13.27 | G300E | 0 | 0
2837 | Story33 | B24 | 40 MPa RC Beam (25 cm x 25 cm) | Beam | 40MPa | Concrete Rectangular | 250 | 250 | 625 | 4650 | 0.29 | 711.01 | G300E | 2009671.88 | 15.77 | G300E | 816608.3 | 6.41
2838 | Story33 | B25 | 40 MPa RC Beam (25 cm x 25 cm) | Beam | 40MPa | Concrete Rectangular | 250 | 250 | 625 | 4650 | 0.29 | 711.01 | G300E | 1986131.25 | 15.58 | G300E | 332717.67 | 2.61
2839 | Story33 | B26 | 40 MPa RC Beam (25 cm x 25 cm) | Beam | 40MPa | Concrete Rectangular | 250 | 250 | 625 | 4650 | 0.29 | 711.01 | G300E | 1774846.88 | 13.93 | G300E | 774225 | 6.07
2840 | Story33 | B27 | 40 MPa RC Beam (25 cm x 25 cm) | Beam | 40MPa | Concrete Rectangular | 250 | 250 | 625 | 4650 | 0.29 | 711.01 | G300E | 1787925 | 14.03 | G300E | 774225 | 6.07
2841 | Story33 | B28 | 40 MPa RC Beam (25 cm x 25 cm) | Beam | 40MPa | Concrete Rectangular | 250 | 250 | 625 | 4650 | 0.29 | 711.01 | G300E | 1787925 | 14.03 | G300E | 774225 | 6.07
2842 | Story33 | B29 | 40 MPa RC Beam (25 cm x 25 cm) | Beam | 40MPa | Concrete Rectangular | 250 | 250 | 625 | 4650 | 0.29 | 711.01 | G300E | 2002406.25 | 15.71 | G300E | 450687.45 | 3.54
2843 | Story33 | B3 | 40 MPa RC Beam (25 cm x 25 cm) | Beam | 40MPa | Concrete Rectangular | 250 | 250 | 625 | 4650 | 0.29 | 711.01 | G300E | 1990781.25 | 15.62 | G300E | 450687.45 | 3.54
2844 | Story33 | B30 | 40 MPa RC Beam (25 cm x 25 cm) | Beam | 40MPa | Concrete Rectangular | 250 | 250 | 625 | 4650 | 0.29 | 711.01 | G300E | 1515609.38 | 11.89 | G300E | 839325 | 6.59
2845 | Story33 | B31 | 40 MPa RC Beam (25 cm x 25 cm) | Beam | 40MPa | Concrete Rectangular | 250 | 250 | 625 | 4650 | 0.29 | 711.01 | G300E | 1416215.62 | 11.11 | G300E | 774225 | 6.07
2846 | Story33 | B32 | 40 MPa RC Beam (25 cm x 25 cm) | Beam | 40MPa | Concrete Rectangular | 250 | 250 | 625 | 4650 | 0.29 | 711.01 | G300E | 1973053.12 | 15.48 | G300E | 450687.45 | 3.54
2847 | Story33 | B33 | 40 MPa RC Beam (25 cm x 25 cm) | Beam | 40MPa | Concrete Rectangular | 250 | 250 | 625 | 4650 | 0.29 | 711.01 | G300E | 2044837.5 | 16.04 | G300E | 332717.67 | 2.61
2848 | Story33 | B34 | 40 MPa RC Beam (25 cm x 25 cm) | Beam | 40MPa | Concrete Rectangular | 250 | 250 | 625 | 4650 | 0.29 | 711.01 | G300E | 1736484.38 | 13.63 | G300E | 774225 | 6.07
2849 | Story33 | B35 | 40 MPa RC Beam (25 cm x 25 cm) | Beam | 40MPa | Concrete Rectangular | 250 | 250 | 625 | 4650 | 0.29 | 711.01 | G300E | 1660631.25 | 13.03 | G300E | 429495.8 | 3.37
2850 | Story33 | B36 | 40 MPa RC Beam (25 cm x 25 cm) | Beam | 40MPa | Concrete Rectangular | 250 | 250 | 625 | 4650 | 0.29 | 711.01 | G300E | 1995721.88 | 15.66 | G300E | 429495.8 | 3.37
2851 | Story33 | B37 | 40 MPa RC Beam (25 cm x 25 cm) | Beam | 40MPa | Concrete Rectangular | 250 | 250 | 625 | 4800 | 0.3 | 733.94 | G300E | 2003400 | 15.72 | G300E | 799200 | 6.27
2852 | Story33 | B38 | 40 MPa RC Beam (25 cm x 25 cm) | Beam | 40MPa | Concrete Rectangular | 250 | 250 | 625 | 4650 | 0.29 | 711.01 | G300E | 1543800 | 12.11 | G300E | 290334.38 | 2.28
2853 | Story33 | B39 | 40 MPa RC Beam (25 cm x 25 cm) | Beam | 40MPa | Concrete Rectangular | 250 | 250 | 625 | 4800 | 0.3 | 733.94 | G300E | 2052000 | 16.1 | G300E | 799200 | 6.27
2854 | Story33 | B4 | 40 MPa RC Beam (25 cm x 25 cm) | Beam | 40MPa | Concrete Rectangular | 250 | 250 | 625 | 4650 | 0.29 | 711.01 | G300E | 1514156.25 | 11.88 | G300E | 838162.5 | 6.58
2855 | Story33 | B40 | 40 MPa RC Beam (25 cm x 25 cm) | Beam | 40MPa | Concrete Rectangular | 250 | 250 | 625 | 4650 | 0.29 | 711.01 | G300E | 2001534.38 | 15.7 | G300E | 429495.8 | 3.37
2856 | Story33 | B41 | 40 MPa RC Beam (25 cm x 25 cm) | Beam | 40MPa | Concrete Rectangular | 250 | 250 | 625 | 4650 | 0.29 | 711.01 | G300E | 2000953.12 | 15.7 | G300E | 429495.8 | 3.37
2857 | Story33 | B42 | 40 MPa RC Beam (25 cm x 25 cm) | Beam | 40MPa | Concrete Rectangular | 250 | 250 | 625 | 4650 | 0.29 | 711.01 | G300E | 1774846.88 | 13.93 | G300E | 774225 | 6.07
2858 | Story33 | B43 | 40 MPa RC Beam (25 cm x 25 cm) | Beam | 40MPa | Concrete Rectangular | 250 | 250 | 625 | 4650 | 0.29 | 711.01 | G300E | 1986131.25 | 15.58 | G300E | 332717.67 | 2.61
2859 | Story33 | B44 | 40 MPa RC Beam (25 cm x 25 cm) | Beam | 40MPa | Concrete Rectangular | 250 | 250 | 625 | 4650 | 0.29 | 711.01 | G300E | 1973634.38 | 15.49 | G300E | 450687.45 | 3.54
2860 | Story33 | B45 | 40 MPa RC Beam (25 cm x 25 cm) | Beam | 40MPa | Concrete Rectangular | 250 | 250 | 625 | 4650 | 0.29 | 711.01 | G300E | 1416215.62 | 11.11 | G300E | 774225 | 6.07
2861 | Story33 | B46 | 40 MPa RC Beam (25 cm x 25 cm) | Beam | 40MPa | Concrete Rectangular | 250 | 250 | 625 | 4650 | 0.29 | 711.01 | G300E | 1337456.25 | 10.49 | G300E | 774225 | 6.07
2862 | Story33 | B47 | 40 MPa RC Beam (25 cm x 25 cm) | Beam | 40MPa | Concrete Rectangular | 250 | 250 | 625 | 4650 | 0.29 | 711.01 | G300E | 1985840.62 | 15.58 | G300E | 741021.82 | 5.81
2863 | Story33 | B48 | 40 MPa RC Beam (25 cm x 25 cm) | Beam | 40MPa | Concrete Rectangular | 250 | 250 | 625 | 4650 | 0.29 | 711.01 | G300E | 1690856.25 | 13.27 | G300E | 0 | 0
2864 | Story33 | B49 | 40 MPa RC Beam (25 cm x 25 cm) | Beam | 40MPa | Concrete Rectangular | 250 | 250 | 625 | 4650 | 0.29 | 711.01 | G300E | 2009090.62 | 15.76 | G300E | 816608.3 | 6.41
2865 | Story33 | B5 | 40 MPa RC Beam (25 cm x 25 cm) | Beam | 40MPa | Concrete Rectangular | 250 | 250 | 625 | 4650 | 0.29 | 711.01 | G300E | 1972471.88 | 15.48 | G300E | 450687.45 | 3.54
2866 | Story33 | B50 | 40 MPa RC Beam (25 cm x 25 cm) | Beam | 40MPa | Concrete Rectangular | 250 | 250 | 625 | 4650 | 0.29 | 711.01 | G300E | 1543800 | 12.11 | G300E | 193556.25 | 1.52
2867 | Story33 | B51 | 40 MPa RC Beam (25 cm x 25 cm) | Beam | 40MPa | Concrete Rectangular | 250 | 250 | 625 | 4800 | 0.3 | 733.94 | G300E | 2013600 | 15.8 | G300E | 799200 | 6.27
2868 | Story33 | B55 | 40 MPa RC Beam (25 cm x 25 cm) | Beam | 40MPa | Concrete Rectangular | 250 | 250 | 625 | 4650 | 0.29 | 711.01 | G300E | 1987875 | 15.6 | G300E | 774225 | 6.07
2869 | Story33 | B56 | 40 MPa RC Beam (25 cm x 25 cm) | Beam | 40MPa | Concrete Rectangular | 250 | 250 | 625 | 4650 | 0.29 | 711.01 | G300E | 1544381.25 | 12.12 | G300E | 193556.25 | 1.52
2870 | Story33 | B57 | 40 MPa RC Beam (25 cm x 25 cm) | Beam | 40MPa | Concrete Rectangular | 250 | 250 | 625 | 4650 | 0.29 | 711.01 | G300E | 2009671.88 | 15.77 | G300E | 816608.3 | 6.41
2871 | Story33 | B58 | 40 MPa RC Beam (25 cm x 25 cm) | Beam | 40MPa | Concrete Rectangular | 250 | 250 | 625 | 4650 | 0.29 | 711.01 | G300E | 1690856.25 | 13.27 | G300E | 0 | 0
2872 | Story33 | B59 | 40 MPa RC Beam (25 cm x 25 cm) | Beam | 40MPa | Concrete Rectangular | 250 | 250 | 625 | 4650 | 0.29 | 711.01 | G300E | 1986131.25 | 15.58 | G300E | 741021.82 | 5.81
2873 | Story33 | B6 | 40 MPa RC Beam (25 cm x 25 cm) | Beam | 40MPa | Concrete Rectangular | 250 | 250 | 625 | 4650 | 0.29 | 711.01 | G300E | 1416215.62 | 11.11 | G300E | 774225 | 6.07
2874 | Story33 | B60 | 40 MPa RC Beam (25 cm x 25 cm) | Beam | 40MPa | Concrete Rectangular | 250 | 250 | 625 | 4650 | 0.29 | 711.01 | G300E | 1337456.25 | 10.49 | G300E | 774225 | 6.07
2875 | Story33 | B61 | 40 MPa RC Beam (25 cm x 25 cm) | Beam | 40MPa | Concrete Rectangular | 250 | 250 | 625 | 4650 | 0.29 | 711.01 | G300E | 1416215.62 | 11.11 | G300E | 774225 | 6.07
2876 | Story33 | B62 | 40 MPa RC Beam (25 cm x 25 cm) | Beam | 40MPa | Concrete Rectangular | 250 | 250 | 625 | 4650 | 0.29 | 711.01 | G300E | 1986421.88 | 15.59 | G300E | 741021.82 | 5.81
2877 | Story33 | B63 | 40 MPa RC Beam (25 cm x 25 cm) | Beam | 40MPa | Concrete Rectangular | 250 | 250 | 625 | 4650 | 0.29 | 711.01 | G300E | 2046581.25 | 16.06 | G300E | 332717.67 | 2.61
2878 | Story33 | B64 | 40 MPa RC Beam (25 cm x 25 cm) | Beam | 40MPa | Concrete Rectangular | 250 | 250 | 625 | 4650 | 0.29 | 711.01 | G300E | 2009671.88 | 15.77 | G300E | 816608.3 | 6.41
2879 | Story33 | B65 | 40 MPa RC Beam (25 cm x 25 cm) | Beam | 40MPa | Concrete Rectangular | 250 | 250 | 625 | 4650 | 0.29 | 711.01 | G300E | 2001534.38 | 15.7 | G300E | 429495.8 | 3.37
2880 | Story33 | B66 | 40 MPa RC Beam (25 cm x 25 cm) | Beam | 40MPa | Concrete Rectangular | 250 | 250 | 625 | 4800 | 0.3 | 733.94 | G300E | 2051700 | 16.1 | G300E | 799200 | 6.27
2881 | Story33 | B67 | 40 MPa RC Beam (25 cm x 25 cm) | Beam | 40MPa | Concrete Rectangular | 250 | 250 | 625 | 4650 | 0.29 | 711.01 | G300E | 1987875 | 15.6 | G300E | 774225 | 6.07
2882 | Story33 | B69 | 40 MPa RC Beam (25 cm x 25 cm) | Beam | 40MPa | Concrete Rectangular | 250 | 250 | 625 | 4650 | 0.29 | 711.01 | G300E | 1987875 | 15.6 | G300E | 774225 | 6.07
2883 | Story33 | B7 | 40 MPa RC Beam (25 cm x 25 cm) | Beam | 40MPa | Concrete Rectangular | 250 | 250 | 625 | 4650 | 0.29 | 711.01 | G300E | 1985840.62 | 15.58 | G300E | 741021.82 | 5.81
2884 | Story33 | B70 | 40 MPa RC Beam (25 cm x 25 cm) | Beam | 40MPa | Concrete Rectangular | 250 | 250 | 625 | 4650 | 0.29 | 711.01 | G300E | 1987875 | 15.6 | G300E | 774225 | 6.07
2885 | Story33 | B71 | 40 MPa RC Beam (25 cm x 25 cm) | Beam | 40MPa | Concrete Rectangular | 250 | 250 | 625 | 4650 | 0.29 | 711.01 | G300E | 2000953.12 | 15.7 | G300E | 429495.8 | 3.37
2886 | Story33 | B72 | 40 MPa RC Beam (25 cm x 25 cm) | Beam | 40MPa | Concrete Rectangular | 250 | 250 | 625 | 4650 | 0.29 | 711.01 | G300E | 2009671.88 | 15.77 | G300E | 816608.3 | 6.41
2887 | Story33 | B73 | 40 MPa RC Beam (25 cm x 25 cm) | Beam | 40MPa | Concrete Rectangular | 250 | 250 | 625 | 4650 | 0.29 | 711.01 | G300E | 1986131.25 | 15.58 | G300E | 332717.67 | 2.61
2888 | Story33 | B74 | 40 MPa RC Beam (25 cm x 25 cm) | Beam | 40MPa | Concrete Rectangular | 250 | 250 | 625 | 4650 | 0.29 | 711.01 | G300E | 1986131.25 | 15.58 | G300E | 741021.82 | 5.81
2889 | Story33 | B75 | 40 MPa RC Beam (25 cm x 25 cm) | Beam | 40MPa | Concrete Rectangular | 250 | 250 | 625 | 4650 | 0.29 | 711.01 | G300E | 1416215.62 | 11.11 | G300E | 774225 | 6.07
2890 | Story33 | B76 | 40 MPa RC Beam (25 cm x 25 cm) | Beam | 40MPa | Concrete Rectangular | 250 | 250 | 625 | 4650 | 0.29 | 711.01 | G300E | 1515900 | 11.89 | G300E | 839325 | 6.59
2891 | Story33 | B77 | 40 MPa RC Beam (25 cm x 25 cm) | Beam | 40MPa | Concrete Rectangular | 250 | 250 | 625 | 4650 | 0.29 | 711.01 | G300E | 1973634.38 | 15.49 | G300E | 450687.45 | 3.54
2892 | Story33 | B78 | 40 MPa RC Beam (25 cm x 25 cm) | Beam | 40MPa | Concrete Rectangular | 250 | 250 | 625 | 4650 | 0.29 | 711.01 | G300E | 1787925 | 14.03 | G300E | 774225 | 6.07
2893 | Story33 | B79 | 40 MPa RC Beam (25 cm x 25 cm) | Beam | 40MPa | Concrete Rectangular | 250 | 250 | 625 | 4650 | 0.29 | 711.01 | G300E | 1774846.88 | 13.93 | G300E | 774225 | 6.07
2894 | Story33 | B8 | 40 MPa RC Beam (25 cm x 25 cm) | Beam | 40MPa | Concrete Rectangular | 250 | 250 | 625 | 4650 | 0.29 | 711.01 | G300E | 1337456.25 | 10.49 | G300E | 774225 | 6.07
2895 | Story33 | B80 | 40 MPa RC Beam (25 cm x 25 cm) | Beam | 40MPa | Concrete Rectangular | 250 | 250 | 625 | 4650 | 0.29 | 711.01 | G300E | 1774846.88 | 13.93 | G300E | 774225 | 6.07
2896 | Story33 | B81 | 40 MPa RC Beam (25 cm x 25 cm) | Beam | 40MPa | Concrete Rectangular | 250 | 250 | 625 | 4650 | 0.29 | 711.01 | G300E | 2001243.75 | 15.7 | G300E | 429495.8 | 3.37
2897 | Story33 | B82 | 40 MPa RC Beam (25 cm x 25 cm) | Beam | 40MPa | Concrete Rectangular | 250 | 250 | 625 | 4650 | 0.29 | 711.01 | G300E | 2009671.88 | 15.77 | G300E | 816608.3 | 6.41
2898 | Story33 | B83 | 40 MPa RC Beam (25 cm x 25 cm) | Beam | 40MPa | Concrete Rectangular | 250 | 250 | 625 | 4650 | 0.29 | 711.01 | G300E | 1544381.25 | 12.12 | G300E | 193556.25 | 1.52
2899 | Story33 | B84 | 40 MPa RC Beam (25 cm x 25 cm) | Beam | 40MPa | Concrete Rectangular | 250 | 250 | 625 | 4650 | 0.29 | 711.01 | G300E | 2009671.88 | 15.77 | G300E | 816608.3 | 6.41
2900 | Story33 | B85 | 40 MPa RC Beam (25 cm x 25 cm) | Beam | 40MPa | Concrete Rectangular | 250 | 250 | 625 | 4650 | 0.29 | 711.01 | G300E | 2000953.12 | 15.7 | G300E | 429495.8 | 3.37
2901 | Story33 | B86 | 40 MPa RC Beam (25 cm x 25 cm) | Beam | 40MPa | Concrete Rectangular | 250 | 250 | 625 | 4650 | 0.29 | 711.01 | G300E | 1774846.88 | 13.93 | G300E | 774225 | 6.07
2902 | Story33 | B87 | 40 MPa RC Beam (25 cm x 25 cm) | Beam | 40MPa | Concrete Rectangular | 250 | 250 | 625 | 4650 | 0.29 | 711.01 | G300E | 1774846.88 | 13.93 | G300E | 774225 | 6.07
2903 | Story33 | B88 | 40 MPa RC Beam (25 cm x 25 cm) | Beam | 40MPa | Concrete Rectangular | 250 | 250 | 625 | 4650 | 0.29 | 711.01 | G300E | 1787925 | 14.03 | G300E | 774225 | 6.07
2904 | Story33 | B89 | 40 MPa RC Beam (25 cm x 25 cm) | Beam | 40MPa | Concrete Rectangular | 250 | 250 | 625 | 4650 | 0.29 | 711.01 | G300E | 1973634.38 | 15.49 | G300E | 450687.45 | 3.54
2905 | Story33 | B9 | 40 MPa RC Beam (25 cm x 25 cm) | Beam | 40MPa | Concrete Rectangular | 250 | 250 | 625 | 4650 | 0.29 | 711.01 | G300E | 1986421.88 | 15.59 | G300E | 741021.82 | 5.81
2906 | Story33 | B90 | 40 MPa RC Beam (25 cm x 25 cm) | Beam | 40MPa | Concrete Rectangular | 250 | 250 | 625 | 4650 | 0.29 | 711.01 | G300E | 1515900 | 11.89 | G300E | 839325 | 6.59
2907 | Story33 | B91 | 40 MPa RC Beam (25 cm x 25 cm) | Beam | 40MPa | Concrete Rectangular | 250 | 250 | 625 | 4650 | 0.29 | 711.01 | G300E | 1531884.38 | 12.02 | G300E | 871003.12 | 6.83
2908 | Story33 | B92 | 40 MPa RC Beam (25 cm x 25 cm) | Beam | 40MPa | Concrete Rectangular | 250 | 250 | 625 | 4650 | 0.29 | 711.01 | G300E | 2002406.25 | 15.71 | G300E | 450687.45 | 3.54
2909 | Story33 | B93 | 40 MPa RC Beam (25 cm x 25 cm) | Beam | 40MPa | Concrete Rectangular | 250 | 250 | 625 | 4650 | 0.29 | 711.01 | G300E | 2002406.25 | 15.71 | G300E | 450687.45 | 3.54
2910 | Story33 | B94 | 40 MPa RC Beam (25 cm x 25 cm) | Beam | 40MPa | Concrete Rectangular | 250 | 250 | 625 | 4650 | 0.29 | 711.01 | G300E | 1787925 | 14.03 | G300E | 774225 | 6.07
2911 | Story33 | B95 | 40 MPa RC Beam (25 cm x 25 cm) | Beam | 40MPa | Concrete Rectangular | 250 | 250 | 625 | 4650 | 0.29 | 711.01 | G300E | 1973634.38 | 15.49 | G300E | 450687.45 | 3.54
2912 | Story33 | B96 | 40 MPa RC Beam (25 cm x 25 cm) | Beam | 40MPa | Concrete Rectangular | 250 | 250 | 625 | 4650 | 0.29 | 711.01 | G300E | 2046581.25 | 16.06 | G300E | 332717.67 | 2.61
2913 | Story33 | B97 | 40 MPa RC Beam (25 cm x 25 cm) | Beam | 40MPa | Concrete Rectangular | 250 | 250 | 625 | 4650 | 0.29 | 711.01 | G300E | 1986131.25 | 15.58 | G300E | 741021.82 | 5.81
2914 | Story33 | B98 | 40 MPa RC Beam (25 cm x 25 cm) | Beam | 40MPa | Concrete Rectangular | 250 | 250 | 625 | 4650 | 0.29 | 711.01 | G300E | 1690856.25 | 13.27 | G300E | 0 | 0
2915 | Story33 | B99 | 40 MPa RC Beam (25 cm x 25 cm) | Beam | 40MPa | Concrete Rectangular | 250 | 250 | 625 | 4650 | 0.29 | 711.01 | G300E | 1986131.25 | 15.58 | G300E | 741021.82 | 5.81
2916 | Story34 | B1 | 40 MPa RC Beam (25 cm x 25 cm) | Beam | 40MPa | Concrete Rectangular | 250 | 250 | 625 | 4650 | 0.29 | 711.01 | G300E | 1495846.88 | 11.74 | G300E | 871003.12 | 6.83
2917 | Story34 | B10 | 40 MPa RC Beam (25 cm x 25 cm) | Beam | 40MPa | Concrete Rectangular | 250 | 250 | 625 | 4650 | 0.29 | 711.01 | G300E | 1417378.12 | 11.12 | G300E | 774225 | 6.07
2918 | Story34 | B100 | 40 MPa RC Beam (25 cm x 25 cm) | Beam | 40MPa | Concrete Rectangular | 250 | 250 | 625 | 4650 | 0.29 | 711.01 | G300E | 1987875 | 15.6 | G300E | 332717.67 | 2.61
2919 | Story34 | B101 | 40 MPa RC Beam (25 cm x 25 cm) | Beam | 40MPa | Concrete Rectangular | 250 | 250 | 625 | 4650 | 0.29 | 711.01 | G300E | 1962881.25 | 15.4 | G300E | 450687.45 | 3.54
2920 | Story34 | B102 | 40 MPa RC Beam (25 cm x 25 cm) | Beam | 40MPa | Concrete Rectangular | 250 | 250 | 625 | 4650 | 0.29 | 711.01 | G300E | 1786181.25 | 14.02 | G300E | 774225 | 6.07
2921 | Story34 | B103 | 40 MPa RC Beam (25 cm x 25 cm) | Beam | 40MPa | Concrete Rectangular | 250 | 250 | 625 | 4650 | 0.29 | 711.01 | G300E | 1991943.75 | 15.63 | G300E | 450687.45 | 3.54
2922 | Story34 | B104 | 40 MPa RC Beam (25 cm x 25 cm) | Beam | 40MPa | Concrete Rectangular | 250 | 250 | 625 | 4650 | 0.29 | 711.01 | G300E | 1991943.75 | 15.63 | G300E | 450687.45 | 3.54
2923 | Story34 | B105 | 40 MPa RC Beam (25 cm x 25 cm) | Beam | 40MPa | Concrete Rectangular | 250 | 250 | 625 | 4650 | 0.29 | 711.01 | G300E | 1536825 | 12.06 | G300E | 871003.12 | 6.83
2924 | Story34 | B106 | 40 MPa RC Beam (25 cm x 25 cm) | Beam | 40MPa | Concrete Rectangular | 250 | 250 | 625 | 4650 | 0.29 | 711.01 | G300E | 1536825 | 12.06 | G300E | 871003.12 | 6.83
2925 | Story34 | B107 | 40 MPa RC Beam (25 cm x 25 cm) | Beam | 40MPa | Concrete Rectangular | 250 | 250 | 625 | 4650 | 0.29 | 711.01 | G300E | 1519678.12 | 11.92 | G300E | 820725 | 6.44
2926 | Story34 | B108 | 40 MPa RC Beam (25 cm x 25 cm) | Beam | 40MPa | Concrete Rectangular | 250 | 250 | 625 | 4650 | 0.29 | 711.01 | G300E | 1417378.12 | 11.12 | G300E | 774225 | 6.07
2927 | Story34 | B109 | 40 MPa RC Beam (25 cm x 25 cm) | Beam | 40MPa | Concrete Rectangular | 250 | 250 | 625 | 4650 | 0.29 | 711.01 | G300E | 1336584.38 | 10.49 | G300E | 774225 | 6.07
2928 | Story34 | B11 | 40 MPa RC Beam (25 cm x 25 cm) | Beam | 40MPa | Concrete Rectangular | 250 | 250 | 625 | 4650 | 0.29 | 711.01 | G300E | 1962881.25 | 15.4 | G300E | 450687.45 | 3.54
2929 | Story34 | B110 | 40 MPa RC Beam (25 cm x 25 cm) | Beam | 40MPa | Concrete Rectangular | 250 | 250 | 625 | 4650 | 0.29 | 711.01 | G300E | 1417378.12 | 11.12 | G300E | 774225 | 6.07
2930 | Story34 | B111 | 40 MPa RC Beam (25 cm x 25 cm) | Beam | 40MPa | Concrete Rectangular | 250 | 250 | 625 | 4650 | 0.29 | 711.01 | G300E | 1519678.12 | 11.92 | G300E | 820725 | 6.44
2931 | Story34 | B112 | 40 MPa RC Beam (25 cm x 25 cm) | Beam | 40MPa | Concrete Rectangular | 250 | 250 | 625 | 4650 | 0.29 | 711.01 | G300E | 1536825 | 12.06 | G300E | 871003.12 | 6.83
2932 | Story34 | B12 | 40 MPa RC Beam (25 cm x 25 cm) | Beam | 40MPa | Concrete Rectangular | 250 | 250 | 625 | 4650 | 0.29 | 711.01 | G300E | 1519678.12 | 11.92 | G300E | 820725 | 6.44
2933 | Story34 | B13 | 40 MPa RC Beam (25 cm x 25 cm) | Beam | 40MPa | Concrete Rectangular | 250 | 250 | 625 | 4650 | 0.29 | 711.01 | G300E | 1992234.38 | 15.63 | G300E | 450687.45 | 3.54
2934 | Story34 | B14 | 40 MPa RC Beam (25 cm x 25 cm) | Beam | 40MPa | Concrete Rectangular | 250 | 250 | 625 | 4650 | 0.29 | 711.01 | G300E | 1537115.62 | 12.06 | G300E | 871003.12 | 6.83
2935 | Story34 | B15 | 40 MPa RC Beam (25 cm x 25 cm) | Beam | 40MPa | Concrete Rectangular | 250 | 250 | 625 | 4650 | 0.29 | 711.01 | G300E | 1536825 | 12.06 | G300E | 871003.12 | 6.83
2936 | Story34 | B16 | 40 MPa RC Beam (25 cm x 25 cm) | Beam | 40MPa | Concrete Rectangular | 250 | 250 | 625 | 4650 | 0.29 | 711.01 | G300E | 1517934.38 | 11.91 | G300E | 821887.5 | 6.45
2937 | Story34 | B17 | 40 MPa RC Beam (25 cm x 25 cm) | Beam | 40MPa | Concrete Rectangular | 250 | 250 | 625 | 4650 | 0.29 | 711.01 | G300E | 1986131.25 | 15.58 | G300E | 450687.45 | 3.54
2938 | Story34 | B18 | 40 MPa RC Beam (25 cm x 25 cm) | Beam | 40MPa | Concrete Rectangular | 250 | 250 | 625 | 4650 | 0.29 | 711.01 | G300E | 1740843.75 | 13.66 | G300E | 774225 | 6.07
2939 | Story34 | B19 | 40 MPa RC Beam (25 cm x 25 cm) | Beam | 40MPa | Concrete Rectangular | 250 | 250 | 625 | 4650 | 0.29 | 711.01 | G300E | 1749853.12 | 13.73 | G300E | 774225 | 6.07
2940 | Story34 | B2 | 40 MPa RC Beam (25 cm x 25 cm) | Beam | 40MPa | Concrete Rectangular | 250 | 250 | 625 | 4650 | 0.29 | 711.01 | G300E | 1504275 | 11.8 | G300E | 871003.12 | 6.83
2941 | Story34 | B20 | 40 MPa RC Beam (25 cm x 25 cm) | Beam | 40MPa | Concrete Rectangular | 250 | 250 | 625 | 4650 | 0.29 | 711.01 | G300E | 1719918.75 | 13.5 | G300E | 774225 | 6.07
2942 | Story34 | B21 | 40 MPa RC Beam (25 cm x 25 cm) | Beam | 40MPa | Concrete Rectangular | 250 | 250 | 625 | 4650 | 0.29 | 711.01 | G300E | 1986712.5 | 15.59 | G300E | 332717.67 | 2.61
2943 | Story34 | B22 | 40 MPa RC Beam (25 cm x 25 cm) | Beam | 40MPa | Concrete Rectangular | 250 | 250 | 625 | 4650 | 0.29 | 711.01 | G300E | 2007056.25 | 15.75 | G300E | 816608.3 | 6.41
2944 | Story34 | B23 | 40 MPa RC Beam (25 cm x 25 cm) | Beam | 40MPa | Concrete Rectangular | 250 | 250 | 625 | 4650 | 0.29 | 711.01 | G300E | 1704225 | 13.37 | G300E | 0 | 0
2945 | Story34 | B24 | 40 MPa RC Beam (25 cm x 25 cm) | Beam | 40MPa | Concrete Rectangular | 250 | 250 | 625 | 4650 | 0.29 | 711.01 | G300E | 2008218.75 | 15.76 | G300E | 816608.3 | 6.41
2946 | Story34 | B25 | 40 MPa RC Beam (25 cm x 25 cm) | Beam | 40MPa | Concrete Rectangular | 250 | 250 | 625 | 4650 | 0.29 | 711.01 | G300E | 1987875 | 15.6 | G300E | 332717.67 | 2.61
2947 | Story34 | B26 | 40 MPa RC Beam (25 cm x 25 cm) | Beam | 40MPa | Concrete Rectangular | 250 | 250 | 625 | 4650 | 0.29 | 711.01 | G300E | 1766709.38 | 13.86 | G300E | 774225 | 6.07
2948 | Story34 | B27 | 40 MPa RC Beam (25 cm x 25 cm) | Beam | 40MPa | Concrete Rectangular | 250 | 250 | 625 | 4650 | 0.29 | 711.01 | G300E | 1786181.25 | 14.02 | G300E | 774225 | 6.07
2949 | Story34 | B28 | 40 MPa RC Beam (25 cm x 25 cm) | Beam | 40MPa | Concrete Rectangular | 250 | 250 | 625 | 4650 | 0.29 | 711.01 | G300E | 1786181.25 | 14.02 | G300E | 774225 | 6.07
2950 | Story34 | B29 | 40 MPa RC Beam (25 cm x 25 cm) | Beam | 40MPa | Concrete Rectangular | 250 | 250 | 625 | 4650 | 0.29 | 711.01 | G300E | 1991943.75 | 15.63 | G300E | 450687.45 | 3.54
2951 | Story34 | B3 | 40 MPa RC Beam (25 cm x 25 cm) | Beam | 40MPa | Concrete Rectangular | 250 | 250 | 625 | 4650 | 0.29 | 711.01 | G300E | 1980900 | 15.54 | G300E | 450687.45 | 3.54
2952 | Story34 | B30 | 40 MPa RC Beam (25 cm x 25 cm) | Beam | 40MPa | Concrete Rectangular | 250 | 250 | 625 | 4650 | 0.29 | 711.01 | G300E | 1519678.12 | 11.92 | G300E | 820725 | 6.44
2953 | Story34 | B31 | 40 MPa RC Beam (25 cm x 25 cm) | Beam | 40MPa | Concrete Rectangular | 250 | 250 | 625 | 4650 | 0.29 | 711.01 | G300E | 1417087.5 | 11.12 | G300E | 774225 | 6.07
2954 | Story34 | B32 | 40 MPa RC Beam (25 cm x 25 cm) | Beam | 40MPa | Concrete Rectangular | 250 | 250 | 625 | 4650 | 0.29 | 711.01 | G300E | 1962300 | 15.4 | G300E | 450687.45 | 3.54
2955 | Story34 | B33 | 40 MPa RC Beam (25 cm x 25 cm) | Beam | 40MPa | Concrete Rectangular | 250 | 250 | 625 | 4650 | 0.29 | 711.01 | G300E | 1985840.62 | 15.58 | G300E | 332717.67 | 2.61
2956 | Story34 | B34 | 40 MPa RC Beam (25 cm x 25 cm) | Beam | 40MPa | Concrete Rectangular | 250 | 250 | 625 | 4650 | 0.29 | 711.01 | G300E | 1729218.75 | 13.57 | G300E | 774225 | 6.07
2957 | Story34 | B35 | 40 MPa RC Beam (25 cm x 25 cm) | Beam | 40MPa | Concrete Rectangular | 250 | 250 | 625 | 4650 | 0.29 | 711.01 | G300E | 1653365.62 | 12.97 | G300E | 429495.8 | 3.37
2958 | Story34 | B36 | 40 MPa RC Beam (25 cm x 25 cm) | Beam | 40MPa | Concrete Rectangular | 250 | 250 | 625 | 4650 | 0.29 | 711.01 | G300E | 1987875 | 15.6 | G300E | 429495.8 | 3.37
2959 | Story34 | B37 | 40 MPa RC Beam (25 cm x 25 cm) | Beam | 40MPa | Concrete Rectangular | 250 | 250 | 625 | 4800 | 0.3 | 733.94 | G300E | 2009700 | 15.77 | G300E | 799200 | 6.27
2960 | Story34 | B38 | 40 MPa RC Beam (25 cm x 25 cm) | Beam | 40MPa | Concrete Rectangular | 250 | 250 | 625 | 4650 | 0.29 | 711.01 | G300E | 1549903.12 | 12.16 | G300E | 193556.25 | 1.52
2961 | Story34 | B39 | 40 MPa RC Beam (25 cm x 25 cm) | Beam | 40MPa | Concrete Rectangular | 250 | 250 | 625 | 4800 | 0.3 | 733.94 | G300E | 2058300 | 16.15 | G300E | 821075.25 | 6.44
2962 | Story34 | B4 | 40 MPa RC Beam (25 cm x 25 cm) | Beam | 40MPa | Concrete Rectangular | 250 | 250 | 625 | 4650 | 0.29 | 711.01 | G300E | 1518806.25 | 11.92 | G300E | 820725 | 6.44
2963 | Story34 | B40 | 40 MPa RC Beam (25 cm x 25 cm) | Beam | 40MPa | Concrete Rectangular | 250 | 250 | 625 | 4650 | 0.29 | 711.01 | G300E | 1934400 | 15.18 | G300E | 429495.8 | 3.37
2964 | Story34 | B41 | 40 MPa RC Beam (25 cm x 25 cm) | Beam | 40MPa | Concrete Rectangular | 250 | 250 | 625 | 4650 | 0.29 | 711.01 | G300E | 1934109.38 | 15.18 | G300E | 429495.8 | 3.37
2965 | Story34 | B42 | 40 MPa RC Beam (25 cm x 25 cm) | Beam | 40MPa | Concrete Rectangular | 250 | 250 | 625 | 4650 | 0.29 | 711.01 | G300E | 1766709.38 | 13.86 | G300E | 774225 | 6.07
2966 | Story34 | B43 | 40 MPa RC Beam (25 cm x 25 cm) | Beam | 40MPa | Concrete Rectangular | 250 | 250 | 625 | 4650 | 0.29 | 711.01 | G300E | 1987875 | 15.6 | G300E | 332717.67 | 2.61
2967 | Story34 | B44 | 40 MPa RC Beam (25 cm x 25 cm) | Beam | 40MPa | Concrete Rectangular | 250 | 250 | 625 | 4650 | 0.29 | 711.01 | G300E | 1962881.25 | 15.4 | G300E | 450687.45 | 3.54
2968 | Story34 | B45 | 40 MPa RC Beam (25 cm x 25 cm) | Beam | 40MPa | Concrete Rectangular | 250 | 250 | 625 | 4650 | 0.29 | 711.01 | G300E | 1417378.12 | 11.12 | G300E | 774225 | 6.07
2969 | Story34 | B46 | 40 MPa RC Beam (25 cm x 25 cm) | Beam | 40MPa | Concrete Rectangular | 250 | 250 | 625 | 4650 | 0.29 | 711.01 | G300E | 1336584.38 | 10.49 | G300E | 774225 | 6.07
2970 | Story34 | B47 | 40 MPa RC Beam (25 cm x 25 cm) | Beam | 40MPa | Concrete Rectangular | 250 | 250 | 625 | 4650 | 0.29 | 711.01 | G300E | 1981190.62 | 15.55 | G300E | 741021.82 | 5.81
2971 | Story34 | B48 | 40 MPa RC Beam (25 cm x 25 cm) | Beam | 40MPa | Concrete Rectangular | 250 | 250 | 625 | 4650 | 0.29 | 711.01 | G300E | 1704225 | 13.37 | G300E | 0 | 0
2972 | Story34 | B49 | 40 MPa RC Beam (25 cm x 25 cm) | Beam | 40MPa | Concrete Rectangular | 250 | 250 | 625 | 4650 | 0.29 | 711.01 | G300E | 2007637.5 | 15.75 | G300E | 816608.3 | 6.41
2973 | Story34 | B5 | 40 MPa RC Beam (25 cm x 25 cm) | Beam | 40MPa | Concrete Rectangular | 250 | 250 | 625 | 4650 | 0.29 | 711.01 | G300E | 1961718.75 | 15.39 | G300E | 450687.45 | 3.54
2974 | Story34 | B50 | 40 MPa RC Beam (25 cm x 25 cm) | Beam | 40MPa | Concrete Rectangular | 250 | 250 | 625 | 4650 | 0.29 | 711.01 | G300E | 1549612.5 | 12.16 | G300E | 193556.25 | 1.52
2975 | Story34 | B51 | 40 MPa RC Beam (25 cm x 25 cm) | Beam | 40MPa | Concrete Rectangular | 250 | 250 | 625 | 4800 | 0.3 | 733.94 | G300E | 2019900 | 15.85 | G300E | 799200 | 6.27
2976 | Story34 | B55 | 40 MPa RC Beam (25 cm x 25 cm) | Beam | 40MPa | Concrete Rectangular | 250 | 250 | 625 | 4650 | 0.29 | 711.01 | G300E | 1993978.12 | 15.65 | G300E | 795416.65 | 6.24
2977 | Story34 | B56 | 40 MPa RC Beam (25 cm x 25 cm) | Beam | 40MPa | Concrete Rectangular | 250 | 250 | 625 | 4650 | 0.29 | 711.01 | G300E | 1549612.5 | 12.16 | G300E | 193556.25 | 1.52
2978 | Story34 | B57 | 40 MPa RC Beam (25 cm x 25 cm) | Beam | 40MPa | Concrete Rectangular | 250 | 250 | 625 | 4650 | 0.29 | 711.01 | G300E | 2008218.75 | 15.76 | G300E | 816608.3 | 6.41
2979 | Story34 | B58 | 40 MPa RC Beam (25 cm x 25 cm) | Beam | 40MPa | Concrete Rectangular | 250 | 250 | 625 | 4650 | 0.29 | 711.01 | G300E | 1704515.62 | 13.37 | G300E | 0 | 0
2980 | Story34 | B59 | 40 MPa RC Beam (25 cm x 25 cm) | Beam | 40MPa | Concrete Rectangular | 250 | 250 | 625 | 4650 | 0.29 | 711.01 | G300E | 1981481.25 | 15.55 | G300E | 741021.82 | 5.81
2981 | Story34 | B6 | 40 MPa RC Beam (25 cm x 25 cm) | Beam | 40MPa | Concrete Rectangular | 250 | 250 | 625 | 4650 | 0.29 | 711.01 | G300E | 1417087.5 | 11.12 | G300E | 774225 | 6.07
2982 | Story34 | B60 | 40 MPa RC Beam (25 cm x 25 cm) | Beam | 40MPa | Concrete Rectangular | 250 | 250 | 625 | 4650 | 0.29 | 711.01 | G300E | 1336584.38 | 10.49 | G300E | 774225 | 6.07
2983 | Story34 | B61 | 40 MPa RC Beam (25 cm x 25 cm) | Beam | 40MPa | Concrete Rectangular | 250 | 250 | 625 | 4650 | 0.29 | 711.01 | G300E | 1417378.12 | 11.12 | G300E | 774225 | 6.07
2984 | Story34 | B62 | 40 MPa RC Beam (25 cm x 25 cm) | Beam | 40MPa | Concrete Rectangular | 250 | 250 | 625 | 4650 | 0.29 | 711.01 | G300E | 1981481.25 | 15.55 | G300E | 741021.82 | 5.81
2985 | Story34 | B63 | 40 MPa RC Beam (25 cm x 25 cm) | Beam | 40MPa | Concrete Rectangular | 250 | 250 | 625 | 4650 | 0.29 | 711.01 | G300E | 1988165.62 | 15.6 | G300E | 332717.67 | 2.61
2986 | Story34 | B64 | 40 MPa RC Beam (25 cm x 25 cm) | Beam | 40MPa | Concrete Rectangular | 250 | 250 | 625 | 4650 | 0.29 | 711.01 | G300E | 2008218.75 | 15.76 | G300E | 816608.3 | 6.41
2987 | Story34 | B65 | 40 MPa RC Beam (25 cm x 25 cm) | Beam | 40MPa | Concrete Rectangular | 250 | 250 | 625 | 4650 | 0.29 | 711.01 | G300E | 1994850 | 15.65 | G300E | 429495.8 | 3.37
2988 | Story34 | B66 | 40 MPa RC Beam (25 cm x 25 cm) | Beam | 40MPa | Concrete Rectangular | 250 | 250 | 625 | 4800 | 0.3 | 733.94 | G300E | 2058000 | 16.15 | G300E | 821075.25 | 6.44
2989 | Story34 | B67 | 40 MPa RC Beam (25 cm x 25 cm) | Beam | 40MPa | Concrete Rectangular | 250 | 250 | 625 | 4650 | 0.29 | 711.01 | G300E | 1993978.12 | 15.65 | G300E | 795416.65 | 6.24
2990 | Story34 | B69 | 40 MPa RC Beam (25 cm x 25 cm) | Beam | 40MPa | Concrete Rectangular | 250 | 250 | 625 | 4650 | 0.29 | 711.01 | G300E | 1994850 | 15.65 | G300E | 795416.65 | 6.24
2991 | Story34 | B7 | 40 MPa RC Beam (25 cm x 25 cm) | Beam | 40MPa | Concrete Rectangular | 250 | 250 | 625 | 4650 | 0.29 | 711.01 | G300E | 1981190.62 | 15.55 | G300E | 741021.82 | 5.81
2992 | Story34 | B70 | 40 MPa RC Beam (25 cm x 25 cm) | Beam | 40MPa | Concrete Rectangular | 250 | 250 | 625 | 4650 | 0.29 | 711.01 | G300E | 1993978.12 | 15.65 | G300E | 795416.65 | 6.24
2993 | Story34 | B71 | 40 MPa RC Beam (25 cm x 25 cm) | Beam | 40MPa | Concrete Rectangular | 250 | 250 | 625 | 4650 | 0.29 | 711.01 | G300E | 1934109.38 | 15.18 | G300E | 429495.8 | 3.37
2994 | Story34 | B72 | 40 MPa RC Beam (25 cm x 25 cm) | Beam | 40MPa | Concrete Rectangular | 250 | 250 | 625 | 4650 | 0.29 | 711.01 | G300E | 2008218.75 | 15.76 | G300E | 816608.3 | 6.41
2995 | Story34 | B73 | 40 MPa RC Beam (25 cm x 25 cm) | Beam | 40MPa | Concrete Rectangular | 250 | 250 | 625 | 4650 | 0.29 | 711.01 | G300E | 1987875 | 15.6 | G300E | 332717.67 | 2.61
2996 | Story34 | B74 | 40 MPa RC Beam (25 cm x 25 cm) | Beam | 40MPa | Concrete Rectangular | 250 | 250 | 625 | 4650 | 0.29 | 711.01 | G300E | 1981481.25 | 15.55 | G300E | 741021.82 | 5.81
2997 | Story34 | B75 | 40 MPa RC Beam (25 cm x 25 cm) | Beam | 40MPa | Concrete Rectangular | 250 | 250 | 625 | 4650 | 0.29 | 711.01 | G300E | 1417378.12 | 11.12 | G300E | 774225 | 6.07
2998 | Story34 | B76 | 40 MPa RC Beam (25 cm x 25 cm) | Beam | 40MPa | Concrete Rectangular | 250 | 250 | 625 | 4650 | 0.29 | 711.01 | G300E | 1519678.12 | 11.92 | G300E | 820725 | 6.44
2999 | Story34 | B77 | 40 MPa RC Beam (25 cm x 25 cm) | Beam | 40MPa | Concrete Rectangular | 250 | 250 | 625 | 4650 | 0.29 | 711.01 | G300E | 1962881.25 | 15.4 | G300E | 450687.45 | 3.54
3000 | Story34 | B78 | 40 MPa RC Beam (25 cm x 25 cm) | Beam | 40MPa | Concrete Rectangular | 250 | 250 | 625 | 4650 | 0.29 | 711.01 | G300E | 1786181.25 | 14.02 | G300E | 774225 | 6.07
3001 | Story34 | B79 | 40 MPa RC Beam (25 cm x 25 cm) | Beam | 40MPa | Concrete Rectangular | 250 | 250 | 625 | 4650 | 0.29 | 711.01 | G300E | 1766709.38 | 13.86 | G300E | 774225 | 6.07
3002 | Story34 | B8 | 40 MPa RC Beam (25 cm x 25 cm) | Beam | 40MPa | Concrete Rectangular | 250 | 250 | 625 | 4650 | 0.29 | 711.01 | G300E | 1336584.38 | 10.49 | G300E | 774225 | 6.07
3003 | Story34 | B80 | 40 MPa RC Beam (25 cm x 25 cm) | Beam | 40MPa | Concrete Rectangular | 250 | 250 | 625 | 4650 | 0.29 | 711.01 | G300E | 1766709.38 | 13.86 | G300E | 774225 | 6.07
3004 | Story34 | B81 | 40 MPa RC Beam (25 cm x 25 cm) | Beam | 40MPa | Concrete Rectangular | 250 | 250 | 625 | 4650 | 0.29 | 711.01 | G300E | 1994559.38 | 15.65 | G300E | 429495.8 | 3.37
3005 | Story34 | B82 | 40 MPa RC Beam (25 cm x 25 cm) | Beam | 40MPa | Concrete Rectangular | 250 | 250 | 625 | 4650 | 0.29 | 711.01 | G300E | 2008218.75 | 15.76 | G300E | 816608.3 | 6.41
3006 | Story34 | B83 | 40 MPa RC Beam (25 cm x 25 cm) | Beam | 40MPa | Concrete Rectangular | 250 | 250 | 625 | 4650 | 0.29 | 711.01 | G300E | 1549612.5 | 12.16 | G300E | 193556.25 | 1.52
3007 | Story34 | B84 | 40 MPa RC Beam (25 cm x 25 cm) | Beam | 40MPa | Concrete Rectangular | 250 | 250 | 625 | 4650 | 0.29 | 711.01 | G300E | 2008218.75 | 15.76 | G300E | 816608.3 | 6.41
3008 | Story34 | B85 | 40 MPa RC Beam (25 cm x 25 cm) | Beam | 40MPa | Concrete Rectangular | 250 | 250 | 625 | 4650 | 0.29 | 711.01 | G300E | 1994559.38 | 15.65 | G300E | 429495.8 | 3.37
3009 | Story34 | B86 | 40 MPa RC Beam (25 cm x 25 cm) | Beam | 40MPa | Concrete Rectangular | 250 | 250 | 625 | 4650 | 0.29 | 711.01 | G300E | 1767000 | 13.86 | G300E | 774225 | 6.07
3010 | Story34 | B87 | 40 MPa RC Beam (25 cm x 25 cm) | Beam | 40MPa | Concrete Rectangular | 250 | 250 | 625 | 4650 | 0.29 | 711.01 | G300E | 1767000 | 13.86 | G300E | 774225 | 6.07
3011 | Story34 | B88 | 40 MPa RC Beam (25 cm x 25 cm) | Beam | 40MPa | Concrete Rectangular | 250 | 250 | 625 | 4650 | 0.29 | 711.01 | G300E | 1786181.25 | 14.02 | G300E | 774225 | 6.07
3012 | Story34 | B89 | 40 MPa RC Beam (25 cm x 25 cm) | Beam | 40MPa | Concrete Rectangular | 250 | 250 | 625 | 4650 | 0.29 | 711.01 | G300E | 1962881.25 | 15.4 | G300E | 450687.45 | 3.54
3013 | Story34 | B9 | 40 MPa RC Beam (25 cm x 25 cm) | Beam | 40MPa | Concrete Rectangular | 250 | 250 | 625 | 4650 | 0.29 | 711.01 | G300E | 1981481.25 | 15.55 | G300E | 741021.82 | 5.81
3014 | Story34 | B90 | 40 MPa RC Beam (25 cm x 25 cm) | Beam | 40MPa | Concrete Rectangular | 250 | 250 | 625 | 4650 | 0.29 | 711.01 | G300E | 1519678.12 | 11.92 | G300E | 820725 | 6.44
3015 | Story34 | B91 | 40 MPa RC Beam (25 cm x 25 cm) | Beam | 40MPa | Concrete Rectangular | 250 | 250 | 625 | 4650 | 0.29 | 711.01 | G300E | 1537115.62 | 12.06 | G300E | 871003.12 | 6.83
3016 | Story34 | B92 | 40 MPa RC Beam (25 cm x 25 cm) | Beam | 40MPa | Concrete Rectangular | 250 | 250 | 625 | 4650 | 0.29 | 711.01 | G300E | 1992234.38 | 15.63 | G300E | 450687.45 | 3.54
3017 | Story34 | B93 | 40 MPa RC Beam (25 cm x 25 cm) | Beam | 40MPa | Concrete Rectangular | 250 | 250 | 625 | 4650 | 0.29 | 711.01 | G300E | 1991943.75 | 15.63 | G300E | 450687.45 | 3.54
3018 | Story34 | B94 | 40 MPa RC Beam (25 cm x 25 cm) | Beam | 40MPa | Concrete Rectangular | 250 | 250 | 625 | 4650 | 0.29 | 711.01 | G300E | 1786181.25 | 14.02 | G300E | 774225 | 6.07
3019 | Story34 | B95 | 40 MPa RC Beam (25 cm x 25 cm) | Beam | 40MPa | Concrete Rectangular | 250 | 250 | 625 | 4650 | 0.29 | 711.01 | G300E | 1962881.25 | 15.4 | G300E | 450687.45 | 3.54
3020 | Story34 | B96 | 40 MPa RC Beam (25 cm x 25 cm) | Beam | 40MPa | Concrete Rectangular | 250 | 250 | 625 | 4650 | 0.29 | 711.01 | G300E | 1987875 | 15.6 | G300E | 332717.67 | 2.61
3021 | Story34 | B97 | 40 MPa RC Beam (25 cm x 25 cm) | Beam | 40MPa | Concrete Rectangular | 250 | 250 | 625 | 4650 | 0.29 | 711.01 | G300E | 1981481.25 | 15.55 | G300E | 741021.82 | 5.81
3022 | Story34 | B98 | 40 MPa RC Beam (25 cm x 25 cm) | Beam | 40MPa | Concrete Rectangular | 250 | 250 | 625 | 4650 | 0.29 | 711.01 | G300E | 1704515.62 | 13.37 | G300E | 0 | 0
3023 | Story34 | B99 | 40 MPa RC Beam (25 cm x 25 cm) | Beam | 40MPa | Concrete Rectangular | 250 | 250 | 625 | 4650 | 0.29 | 711.01 | G300E | 1981481.25 | 15.55 | G300E | 741021.82 | 5.81
3024 | Story35 | B1 | 40 MPa RC Beam (25 cm x 25 cm) | Beam | 40MPa | Concrete Rectangular | 250 | 250 | 625 | 4662.5 | 0.29 | 712.92 | G300E | 1519683.59 | 11.92 | G300E | 873344.53 | 6.85
3025 | Story35 | B10 | 40 MPa RC Beam (25 cm x 25 cm) | Beam | 40MPa | Concrete Rectangular | 250 | 250 | 625 | 4662.5 | 0.29 | 712.92 | G300E | 1433718.75 | 11.25 | G300E | 776306.25 | 6.09
3026 | Story35 | B100 | 40 MPa RC Beam (25 cm x 25 cm) | Beam | 40MPa | Concrete Rectangular | 250 | 250 | 625 | 4662.5 | 0.29 | 712.92 | G300E | 2013617.19 | 15.8 | G300E | 333612.07 | 2.62
3027 | Story35 | B101 | 40 MPa RC Beam (25 cm x 25 cm) | Beam | 40MPa | Concrete Rectangular | 250 | 250 | 625 | 4662.5 | 0.29 | 712.92 | G300E | 1963203.91 | 15.4 | G300E | 451898.97 | 3.55
3028 | Story35 | B102 | 40 MPa RC Beam (25 cm x 25 cm) | Beam | 40MPa | Concrete Rectangular | 250 | 250 | 625 | 4662.5 | 0.29 | 712.92 | G300E | 1804387.5 | 14.16 | G300E | 776306.25 | 6.09
3029 | Story35 | B103 | 40 MPa RC Beam (25 cm x 25 cm) | Beam | 40MPa | Concrete Rectangular | 250 | 250 | 625 | 4662.5 | 0.29 | 712.92 | G300E | 1998464.06 | 15.68 | G300E | 451898.97 | 3.55
3030 | Story35 | B104 | 40 MPa RC Beam (25 cm x 25 cm) | Beam | 40MPa | Concrete Rectangular | 250 | 250 | 625 | 4662.5 | 0.29 | 712.92 | G300E | 1998464.06 | 15.68 | G300E | 451898.97 | 3.55
3031 | Story35 | B105 | 40 MPa RC Beam (25 cm x 25 cm) | Beam | 40MPa | Concrete Rectangular | 250 | 250 | 625 | 4662.5 | 0.29 | 712.92 | G300E | 1562520.31 | 12.26 | G300E | 873344.53 | 6.85
3032 | Story35 | B106 | 40 MPa RC Beam (25 cm x 25 cm) | Beam | 40MPa | Concrete Rectangular | 250 | 250 | 625 | 4662.5 | 0.29 | 712.92 | G300E | 1562228.91 | 12.26 | G300E | 873344.53 | 6.85
3033 | Story35 | B107 | 40 MPa RC Beam (25 cm x 25 cm) | Beam | 40MPa | Concrete Rectangular | 250 | 250 | 625 | 4662.5 | 0.29 | 712.92 | G300E | 1541830.47 | 12.1 | G300E | 790293.75 | 6.2
3034 | Story35 | B108 | 40 MPa RC Beam (25 cm x 25 cm) | Beam | 40MPa | Concrete Rectangular | 250 | 250 | 625 | 4662.5 | 0.29 | 712.92 | G300E | 1434010.16 | 11.25 | G300E | 776306.25 | 6.09
3035 | Story35 | B109 | 40 MPa RC Beam (25 cm x 25 cm) | Beam | 40MPa | Concrete Rectangular | 250 | 250 | 625 | 4662.5 | 0.29 | 712.92 | G300E | 1348045.31 | 10.58 | G300E | 776306.25 | 6.09
3036 | Story35 | B11 | 40 MPa RC Beam (25 cm x 25 cm) | Beam | 40MPa | Concrete Rectangular | 250 | 250 | 625 | 4662.5 | 0.29 | 712.92 | G300E | 1963495.31 | 15.41 | G300E | 451898.97 | 3.55
3037 | Story35 | B110 | 40 MPa RC Beam (25 cm x 25 cm) | Beam | 40MPa | Concrete Rectangular | 250 | 250 | 625 | 4662.5 | 0.29 | 712.92 | G300E | 1433718.75 | 11.25 | G300E | 776306.25 | 6.09
3038 | Story35 | B111 | 40 MPa RC Beam (25 cm x 25 cm) | Beam | 40MPa | Concrete Rectangular | 250 | 250 | 625 | 4662.5 | 0.29 | 712.92 | G300E | 1541830.47 | 12.1 | G300E | 790293.75 | 6.2
3039 | Story35 | B112 | 40 MPa RC Beam (25 cm x 25 cm) | Beam | 40MPa | Concrete Rectangular | 250 | 250 | 625 | 4662.5 | 0.29 | 712.92 | G300E | 1562520.31 | 12.26 | G300E | 873344.53 | 6.85
3040 | Story35 | B12 | 40 MPa RC Beam (25 cm x 25 cm) | Beam | 40MPa | Concrete Rectangular | 250 | 250 | 625 | 4662.5 | 0.29 | 712.92 | G300E | 1541830.47 | 12.1 | G300E | 790293.75 | 6.2
3041 | Story35 | B13 | 40 MPa RC Beam (25 cm x 25 cm) | Beam | 40MPa | Concrete Rectangular | 250 | 250 | 625 | 4662.5 | 0.29 | 712.92 | G300E | 1998464.06 | 15.68 | G300E | 451898.97 | 3.55
3042 | Story35 | B14 | 40 MPa RC Beam (25 cm x 25 cm) | Beam | 40MPa | Concrete Rectangular | 250 | 250 | 625 | 4662.5 | 0.29 | 712.92 | G300E | 1562520.31 | 12.26 | G300E | 873344.53 | 6.85
3043 | Story35 | B15 | 40 MPa RC Beam (25 cm x 25 cm) | Beam | 40MPa | Concrete Rectangular | 250 | 250 | 625 | 4662.5 | 0.29 | 712.92 | G300E | 1562228.91 | 12.26 | G300E | 873344.53 | 6.85
3044 | Story35 | B16 | 40 MPa RC Beam (25 cm x 25 cm) | Beam | 40MPa | Concrete Rectangular | 250 | 250 | 625 | 4662.5 | 0.29 | 712.92 | G300E | 1539499.22 | 12.08 | G300E | 791459.38 | 6.21
3045 | Story35 | B17 | 40 MPa RC Beam (25 cm x 25 cm) | Beam | 40MPa | Concrete Rectangular | 250 | 250 | 625 | 4662.5 | 0.29 | 712.92 | G300E | 1991470.31 | 15.63 | G300E | 451898.97 | 3.55
3046 | Story35 | B18 | 40 MPa RC Beam (25 cm x 25 cm) | Beam | 40MPa | Concrete Rectangular | 250 | 250 | 625 | 4662.5 | 0.29 | 712.92 | G300E | 1759802.34 | 13.81 | G300E | 776306.25 | 6.09
3047 | Story35 | B19 | 40 MPa RC Beam (25 cm x 25 cm) | Beam | 40MPa | Concrete Rectangular | 250 | 250 | 625 | 4662.5 | 0.29 | 712.92 | G300E | 1767378.91 | 13.87 | G300E | 776306.25 | 6.09
3048 | Story35 | B2 | 40 MPa RC Beam (25 cm x 25 cm) | Beam | 40MPa | Concrete Rectangular | 250 | 250 | 625 | 4662.5 | 0.29 | 712.92 | G300E | 1527842.97 | 11.99 | G300E | 873344.53 | 6.85
3049 | Story35 | B20 | 40 MPa RC Beam (25 cm x 25 cm) | Beam | 40MPa | Concrete Rectangular | 250 | 250 | 625 | 4662.5 | 0.29 | 712.92 | G300E | 1726582.03 | 13.55 | G300E | 776306.25 | 6.09
3050 | Story35 | B21 | 40 MPa RC Beam (25 cm x 25 cm) | Beam | 40MPa | Concrete Rectangular | 250 | 250 | 625 | 4662.5 | 0.29 | 712.92 | G300E | 2012742.97 | 15.79 | G300E | 333612.07 | 2.62
3051 | Story35 | B22 | 40 MPa RC Beam (25 cm x 25 cm) | Beam | 40MPa | Concrete Rectangular | 250 | 250 | 625 | 4662.5 | 0.29 | 712.92 | G300E | 2029061.72 | 15.92 | G300E | 818803.48 | 6.42
3052 | Story35 | B23 | 40 MPa RC Beam (25 cm x 25 cm) | Beam | 40MPa | Concrete Rectangular | 250 | 250 | 625 | 4662.5 | 0.29 | 712.92 | G300E | 1747854.69 | 13.71 | G300E | 0 | 0
3053 | Story35 | B24 | 40 MPa RC Beam (25 cm x 25 cm) | Beam | 40MPa | Concrete Rectangular | 250 | 250 | 625 | 4662.5 | 0.29 | 712.92 | G300E | 2029061.72 | 15.92 | G300E | 818803.48 | 6.42
3054 | Story35 | B25 | 40 MPa RC Beam (25 cm x 25 cm) | Beam | 40MPa | Concrete Rectangular | 250 | 250 | 625 | 4662.5 | 0.29 | 712.92 | G300E | 2013908.59 | 15.8 | G300E | 333612.07 | 2.62
3055 | Story35 | B26 | 40 MPa RC Beam (25 cm x 25 cm) | Beam | 40MPa | Concrete Rectangular | 250 | 250 | 625 | 4662.5 | 0.29 | 712.92 | G300E | 1774372.66 | 13.92 | G300E | 776306.25 | 6.09
3056 | Story35 | B27 | 40 MPa RC Beam (25 cm x 25 cm) | Beam | 40MPa | Concrete Rectangular | 250 | 250 | 625 | 4662.5 | 0.29 | 712.92 | G300E | 1804387.5 | 14.16 | G300E | 776306.25 | 6.09
3057 | Story35 | B28 | 40 MPa RC Beam (25 cm x 25 cm) | Beam | 40MPa | Concrete Rectangular | 250 | 250 | 625 | 4662.5 | 0.29 | 712.92 | G300E | 1804387.5 | 14.16 | G300E | 776306.25 | 6.09
3058 | Story35 | B29 | 40 MPa RC Beam (25 cm x 25 cm) | Beam | 40MPa | Concrete Rectangular | 250 | 250 | 625 | 4662.5 | 0.29 | 712.92 | G300E | 1998464.06 | 15.68 | G300E | 451898.97 | 3.55
3059 | Story35 | B3 | 40 MPa RC Beam (25 cm x 25 cm) | Beam | 40MPa | Concrete Rectangular | 250 | 250 | 625 | 4662.5 | 0.29 | 712.92 | G300E | 1985642.19 | 15.58 | G300E | 451898.97 | 3.55
3060 | Story35 | B30 | 40 MPa RC Beam (25 cm x 25 cm) | Beam | 40MPa | Concrete Rectangular | 250 | 250 | 625 | 4662.5 | 0.29 | 712.92 | G300E | 1541830.47 | 12.1 | G300E | 790293.75 | 6.2
3061 | Story35 | B31 | 40 MPa RC Beam (25 cm x 25 cm) | Beam | 40MPa | Concrete Rectangular | 250 | 250 | 625 | 4662.5 | 0.29 | 712.92 | G300E | 1432553.12 | 11.24 | G300E | 776306.25 | 6.09
3062 | Story35 | B32 | 40 MPa RC Beam (25 cm x 25 cm) | Beam | 40MPa | Concrete Rectangular | 250 | 250 | 625 | 4662.5 | 0.29 | 712.92 | G300E | 1963203.91 | 15.4 | G300E | 451898.97 | 3.55
3063 | Story35 | B33 | 40 MPa RC Beam (25 cm x 25 cm) | Beam | 40MPa | Concrete Rectangular | 250 | 250 | 625 | 4662.5 | 0.29 | 712.92 | G300E | 2012160.16 | 15.79 | G300E | 333612.07 | 2.62
3064 | Story35 | B34 | 40 MPa RC Beam (25 cm x 25 cm) | Beam | 40MPa | Concrete Rectangular | 250 | 250 | 625 | 4662.5 | 0.29 | 712.92 | G300E | 1736489.84 | 13.63 | G300E | 776306.25 | 6.09
3065 | Story35 | B35 | 40 MPa RC Beam (25 cm x 25 cm) | Beam | 40MPa | Concrete Rectangular | 250 | 250 | 625 | 4662.5 | 0.29 | 712.92 | G300E | 1594866.41 | 12.51 | G300E | 430650.36 | 3.38
3066 | Story35 | B36 | 40 MPa RC Beam (25 cm x 25 cm) | Beam | 40MPa | Concrete Rectangular | 250 | 250 | 625 | 4662.5 | 0.29 | 712.92 | G300E | 1939017.19 | 15.21 | G300E | 430650.36 | 3.38
3067 | Story35 | B37 | 40 MPa RC Beam (25 cm x 25 cm) | Beam | 40MPa | Concrete Rectangular | 250 | 250 | 625 | 4800 | 0.3 | 733.94 | G300E | 2022900 | 15.87 | G300E | 799200 | 6.27
3068 | Story35 | B38 | 40 MPa RC Beam (25 cm x 25 cm) | Beam | 40MPa | Concrete Rectangular | 250 | 250 | 625 | 4662.5 | 0.29 | 712.92 | G300E | 1578256.25 | 12.38 | G300E | 97038.28 | 0.76
3069 | Story35 | B39 | 40 MPa RC Beam (25 cm x 25 cm) | Beam | 40MPa | Concrete Rectangular | 250 | 250 | 625 | 4800 | 0.3 | 733.94 | G300E | 2071500 | 16.25 | G300E | 821075.25 | 6.44
3070 | Story35 | B4 | 40 MPa RC Beam (25 cm x 25 cm) | Beam | 40MPa | Concrete Rectangular | 250 | 250 | 625 | 4662.5 | 0.29 | 712.92 | G300E | 1541539.06 | 12.1 | G300E | 791459.38 | 6.21
3071 | Story35 | B40 | 40 MPa RC Beam (25 cm x 25 cm) | Beam | 40MPa | Concrete Rectangular | 250 | 250 | 625 | 4662.5 | 0.29 | 712.92 | G300E | 1944845.31 | 15.26 | G300E | 430650.36 | 3.38
3072 | Story35 | B41 | 40 MPa RC Beam (25 cm x 25 cm) | Beam | 40MPa | Concrete Rectangular | 250 | 250 | 625 | 4662.5 | 0.29 | 712.92 | G300E | 1944845.31 | 15.26 | G300E | 430650.36 | 3.38
3073 | Story35 | B42 | 40 MPa RC Beam (25 cm x 25 cm) | Beam | 40MPa | Concrete Rectangular | 250 | 250 | 625 | 4662.5 | 0.29 | 712.92 | G300E | 1774372.66 | 13.92 | G300E | 776306.25 | 6.09
3074 | Story35 | B43 | 40 MPa RC Beam (25 cm x 25 cm) | Beam | 40MPa | Concrete Rectangular | 250 | 250 | 625 | 4662.5 | 0.29 | 712.92 | G300E | 2013617.19 | 15.8 | G300E | 333612.07 | 2.62
3075 | Story35 | B44 | 40 MPa RC Beam (25 cm x 25 cm) | Beam | 40MPa | Concrete Rectangular | 250 | 250 | 625 | 4662.5 | 0.29 | 712.92 | G300E | 1963203.91 | 15.4 | G300E | 451898.97 | 3.55
3076 | Story35 | B45 | 40 MPa RC Beam (25 cm x 25 cm) | Beam | 40MPa | Concrete Rectangular | 250 | 250 | 625 | 4662.5 | 0.29 | 712.92 | G300E | 1434010.16 | 11.25 | G300E | 776306.25 | 6.09
3077 | Story35 | B46 | 40 MPa RC Beam (25 cm x 25 cm) | Beam | 40MPa | Concrete Rectangular | 250 | 250 | 625 | 4662.5 | 0.29 | 712.92 | G300E | 1348045.31 | 10.58 | G300E | 776306.25 | 6.09
3078 | Story35 | B47 | 40 MPa RC Beam (25 cm x 25 cm) | Beam | 40MPa | Concrete Rectangular | 250 | 250 | 625 | 4662.5 | 0.29 | 712.92 | G300E | 1996132.81 | 15.66 | G300E | 451898.97 | 3.55
3079 | Story35 | B48 | 40 MPa RC Beam (25 cm x 25 cm) | Beam | 40MPa | Concrete Rectangular | 250 | 250 | 625 | 4662.5 | 0.29 | 712.92 | G300E | 1747854.69 | 13.71 | G300E | 0 | 0
3080 | Story35 | B49 | 40 MPa RC Beam (25 cm x 25 cm) | Beam | 40MPa | Concrete Rectangular | 250 | 250 | 625 | 4662.5 | 0.29 | 712.92 | G300E | 2029353.12 | 15.92 | G300E | 818803.48 | 6.42
3081 | Story35 | B5 | 40 MPa RC Beam (25 cm x 25 cm) | Beam | 40MPa | Concrete Rectangular | 250 | 250 | 625 | 4662.5 | 0.29 | 712.92 | G300E | 1962329.69 | 15.4 | G300E | 451898.97 | 3.55
3082 | Story35 | B50 | 40 MPa RC Beam (25 cm x 25 cm) | Beam | 40MPa | Concrete Rectangular | 250 | 250 | 625 | 4662.5 | 0.29 | 712.92 | G300E | 1577964.84 | 12.38 | G300E | 97038.28 | 0.76
3083 | Story35 | B51 | 40 MPa RC Beam (25 cm x 25 cm) | Beam | 40MPa | Concrete Rectangular | 250 | 250 | 625 | 4800 | 0.3 | 733.94 | G300E | 2032500 | 15.95 | G300E | 799200 | 6.27
3084 | Story35 | B55 | 40 MPa RC Beam (25 cm x 25 cm) | Beam | 40MPa | Concrete Rectangular | 250 | 250 | 625 | 4662.5 | 0.29 | 712.92 | G300E | 2012451.56 | 15.79 | G300E | 797554.87 | 6.26
3085 | Story35 | B56 | 40 MPa RC Beam (25 cm x 25 cm) | Beam | 40MPa | Concrete Rectangular | 250 | 250 | 625 | 4662.5 | 0.29 | 712.92 | G300E | 1578256.25 | 12.38 | G300E | 0 | 0
3086 | Story35 | B57 | 40 MPa RC Beam (25 cm x 25 cm) | Beam | 40MPa | Concrete Rectangular | 250 | 250 | 625 | 4662.5 | 0.29 | 712.92 | G300E | 2029061.72 | 15.92 | G300E | 818803.48 | 6.42
3087 | Story35 | B58 | 40 MPa RC Beam (25 cm x 25 cm) | Beam | 40MPa | Concrete Rectangular | 250 | 250 | 625 | 4662.5 | 0.29 | 712.92 | G300E | 1748437.5 | 13.72 | G300E | 0 | 0
3088 | Story35 | B59 | 40 MPa RC Beam (25 cm x 25 cm) | Beam | 40MPa | Concrete Rectangular | 250 | 250 | 625 | 4662.5 | 0.29 | 712.92 | G300E | 1996424.22 | 15.66 | G300E | 451898.97 | 3.55
3089 | Story35 | B6 | 40 MPa RC Beam (25 cm x 25 cm) | Beam | 40MPa | Concrete Rectangular | 250 | 250 | 625 | 4662.5 | 0.29 | 712.92 | G300E | 1432553.12 | 11.24 | G300E | 776306.25 | 6.09
3090 | Story35 | B60 | 40 MPa RC Beam (25 cm x 25 cm) | Beam | 40MPa | Concrete Rectangular | 250 | 250 | 625 | 4662.5 | 0.29 | 712.92 | G300E | 1348045.31 | 10.58 | G300E | 776306.25 | 6.09
3091 | Story35 | B61 | 40 MPa RC Beam (25 cm x 25 cm) | Beam | 40MPa | Concrete Rectangular | 250 | 250 | 625 | 4662.5 | 0.29 | 712.92 | G300E | 1433718.75 | 11.25 | G300E | 776306.25 | 6.09
3092 | Story35 | B62 | 40 MPa RC Beam (25 cm x 25 cm) | Beam | 40MPa | Concrete Rectangular | 250 | 250 | 625 | 4662.5 | 0.29 | 712.92 | G300E | 1996424.22 | 15.66 | G300E | 451898.97 | 3.55
3093 | Story35 | B63 | 40 MPa RC Beam (25 cm x 25 cm) | Beam | 40MPa | Concrete Rectangular | 250 | 250 | 625 | 4662.5 | 0.29 | 712.92 | G300E | 2013908.59 | 15.8 | G300E | 333612.07 | 2.62
3094 | Story35 | B64 | 40 MPa RC Beam (25 cm x 25 cm) | Beam | 40MPa | Concrete Rectangular | 250 | 250 | 625 | 4662.5 | 0.29 | 712.92 | G300E | 2029061.72 | 15.92 | G300E | 818803.48 | 6.42
3095 | Story35 | B65 | 40 MPa RC Beam (25 cm x 25 cm) | Beam | 40MPa | Concrete Rectangular | 250 | 250 | 625 | 4662.5 | 0.29 | 712.92 | G300E | 1944845.31 | 15.26 | G300E | 430650.36 | 3.38
3096 | Story35 | B66 | 40 MPa RC Beam (25 cm x 25 cm) | Beam | 40MPa | Concrete Rectangular | 250 | 250 | 625 | 4800 | 0.3 | 733.94 | G300E | 2071500 | 16.25 | G300E | 821075.25 | 6.44
3097 | Story35 | B67 | 40 MPa RC Beam (25 cm x 25 cm) | Beam | 40MPa | Concrete Rectangular | 250 | 250 | 625 | 4662.5 | 0.29 | 712.92 | G300E | 2012451.56 | 15.79 | G300E | 797554.87 | 6.26
3098 | Story35 | B69 | 40 MPa RC Beam (25 cm x 25 cm) | Beam | 40MPa | Concrete Rectangular | 250 | 250 | 625 | 4662.5 | 0.29 | 712.92 | G300E | 2012160.16 | 15.79 | G300E | 797554.87 | 6.26
3099 | Story35 | B7 | 40 MPa RC Beam (25 cm x 25 cm) | Beam | 40MPa | Concrete Rectangular | 250 | 250 | 625 | 4662.5 | 0.29 | 712.92 | G300E | 1996424.22 | 15.66 | G300E | 451898.97 | 3.55
3100 | Story35 | B70 | 40 MPa RC Beam (25 cm x 25 cm) | Beam | 40MPa | Concrete Rectangular | 250 | 250 | 625 | 4662.5 | 0.29 | 712.92 | G300E | 2012451.56 | 15.79 | G300E | 797554.87 | 6.26
3101 | Story35 | B71 | 40 MPa RC Beam (25 cm x 25 cm) | Beam | 40MPa | Concrete Rectangular | 250 | 250 | 625 | 4662.5 | 0.29 | 712.92 | G300E | 1944845.31 | 15.26 | G300E | 430650.36 | 3.38
3102 | Story35 | B72 | 40 MPa RC Beam (25 cm x 25 cm) | Beam | 40MPa | Concrete Rectangular | 250 | 250 | 625 | 4662.5 | 0.29 | 712.92 | G300E | 2029061.72 | 15.92 | G300E | 818803.48 | 6.42
3103 | Story35 | B73 | 40 MPa RC Beam (25 cm x 25 cm) | Beam | 40MPa | Concrete Rectangular | 250 | 250 | 625 | 4662.5 | 0.29 | 712.92 | G300E | 2013617.19 | 15.8 | G300E | 333612.07 | 2.62
3104 | Story35 | B74 | 40 MPa RC Beam (25 cm x 25 cm) | Beam | 40MPa | Concrete Rectangular | 250 | 250 | 625 | 4662.5 | 0.29 | 712.92 | G300E | 1996424.22 | 15.66 | G300E | 451898.97 | 3.55
3105 | Story35 | B75 | 40 MPa RC Beam (25 cm x 25 cm) | Beam | 40MPa | Concrete Rectangular | 250 | 250 | 625 | 4662.5 | 0.29 | 712.92 | G300E | 1433718.75 | 11.25 | G300E | 776306.25 | 6.09
3106 | Story35 | B76 | 40 MPa RC Beam (25 cm x 25 cm) | Beam | 40MPa | Concrete Rectangular | 250 | 250 | 625 | 4662.5 | 0.29 | 712.92 | G300E | 1541830.47 | 12.1 | G300E | 790293.75 | 6.2
3107 | Story35 | B77 | 40 MPa RC Beam (25 cm x 25 cm) | Beam | 40MPa | Concrete Rectangular | 250 | 250 | 625 | 4662.5 | 0.29 | 712.92 | G300E | 1963495.31 | 15.41 | G300E | 451898.97 | 3.55
3108 | Story35 | B78 | 40 MPa RC Beam (25 cm x 25 cm) | Beam | 40MPa | Concrete Rectangular | 250 | 250 | 625 | 4662.5 | 0.29 | 712.92 | G300E | 1804387.5 | 14.16 | G300E | 776306.25 | 6.09
3109 | Story35 | B79 | 40 MPa RC Beam (25 cm x 25 cm) | Beam | 40MPa | Concrete Rectangular | 250 | 250 | 625 | 4662.5 | 0.29 | 712.92 | G300E | 1774372.66 | 13.92 | G300E | 776306.25 | 6.09
3110 | Story35 | B8 | 40 MPa RC Beam (25 cm x 25 cm) | Beam | 40MPa | Concrete Rectangular | 250 | 250 | 625 | 4662.5 | 0.29 | 712.92 | G300E | 1348045.31 | 10.58 | G300E | 776306.25 | 6.09
3111 | Story35 | B80 | 40 MPa RC Beam (25 cm x 25 cm) | Beam | 40MPa | Concrete Rectangular | 250 | 250 | 625 | 4662.5 | 0.29 | 712.92 | G300E | 1774372.66 | 13.92 | G300E | 776306.25 | 6.09
3112 | Story35 | B81 | 40 MPa RC Beam (25 cm x 25 cm) | Beam | 40MPa | Concrete Rectangular | 250 | 250 | 625 | 4662.5 | 0.29 | 712.92 | G300E | 1944845.31 | 15.26 | G300E | 430650.36 | 3.38
3113 | Story35 | B82 | 40 MPa RC Beam (25 cm x 25 cm) | Beam | 40MPa | Concrete Rectangular | 250 | 250 | 625 | 4662.5 | 0.29 | 712.92 | G300E | 2029061.72 | 15.92 | G300E | 818803.48 | 6.42
3114 | Story35 | B83 | 40 MPa RC Beam (25 cm x 25 cm) | Beam | 40MPa | Concrete Rectangular | 250 | 250 | 625 | 4662.5 | 0.29 | 712.92 | G300E | 1578256.25 | 12.38 | G300E | 0 | 0
3115 | Story35 | B84 | 40 MPa RC Beam (25 cm x 25 cm) | Beam | 40MPa | Concrete Rectangular | 250 | 250 | 625 | 4662.5 | 0.29 | 712.92 | G300E | 2029061.72 | 15.92 | G300E | 818803.48 | 6.42
3116 | Story35 | B85 | 40 MPa RC Beam (25 cm x 25 cm) | Beam | 40MPa | Concrete Rectangular | 250 | 250 | 625 | 4662.5 | 0.29 | 712.92 | G300E | 1944845.31 | 15.26 | G300E | 430650.36 | 3.38
3117 | Story35 | B86 | 40 MPa RC Beam (25 cm x 25 cm) | Beam | 40MPa | Concrete Rectangular | 250 | 250 | 625 | 4662.5 | 0.29 | 712.92 | G300E | 1774372.66 | 13.92 | G300E | 776306.25 | 6.09
3118 | Story35 | B87 | 40 MPa RC Beam (25 cm x 25 cm) | Beam | 40MPa | Concrete Rectangular | 250 | 250 | 625 | 4662.5 | 0.29 | 712.92 | G300E | 1774372.66 | 13.92 | G300E | 776306.25 | 6.09
3119 | Story35 | B88 | 40 MPa RC Beam (25 cm x 25 cm) | Beam | 40MPa | Concrete Rectangular | 250 | 250 | 625 | 4662.5 | 0.29 | 712.92 | G300E | 1804387.5 | 14.16 | G300E | 776306.25 | 6.09
3120 | Story35 | B89 | 40 MPa RC Beam (25 cm x 25 cm) | Beam | 40MPa | Concrete Rectangular | 250 | 250 | 625 | 4662.5 | 0.29 | 712.92 | G300E | 1963203.91 | 15.4 | G300E | 451898.97 | 3.55
3121 | Story35 | B9 | 40 MPa RC Beam (25 cm x 25 cm) | Beam | 40MPa | Concrete Rectangular | 250 | 250 | 625 | 4662.5 | 0.29 | 712.92 | G300E | 1996424.22 | 15.66 | G300E | 451898.97 | 3.55
3122 | Story35 | B90 | 40 MPa RC Beam (25 cm x 25 cm) | Beam | 40MPa | Concrete Rectangular | 250 | 250 | 625 | 4662.5 | 0.29 | 712.92 | G300E | 1541830.47 | 12.1 | G300E | 790293.75 | 6.2
3123 | Story35 | B91 | 40 MPa RC Beam (25 cm x 25 cm) | Beam | 40MPa | Concrete Rectangular | 250 | 250 | 625 | 4662.5 | 0.29 | 712.92 | G300E | 1562520.31 | 12.26 | G300E | 873344.53 | 6.85
3124 | Story35 | B92 | 40 MPa RC Beam (25 cm x 25 cm) | Beam | 40MPa | Concrete Rectangular | 250 | 250 | 625 | 4662.5 | 0.29 | 712.92 | G300E | 1998464.06 | 15.68 | G300E | 451898.97 | 3.55
3125 | Story35 | B93 | 40 MPa RC Beam (25 cm x 25 cm) | Beam | 40MPa | Concrete Rectangular | 250 | 250 | 625 | 4662.5 | 0.29 | 712.92 | G300E | 1998464.06 | 15.68 | G300E | 451898.97 | 3.55
3126 | Story35 | B94 | 40 MPa RC Beam (25 cm x 25 cm) | Beam | 40MPa | Concrete Rectangular | 250 | 250 | 625 | 4662.5 | 0.29 | 712.92 | G300E | 1804387.5 | 14.16 | G300E | 776306.25 | 6.09
3127 | Story35 | B95 | 40 MPa RC Beam (25 cm x 25 cm) | Beam | 40MPa | Concrete Rectangular | 250 | 250 | 625 | 4662.5 | 0.29 | 712.92 | G300E | 1963203.91 | 15.4 | G300E | 451898.97 | 3.55
3128 | Story35 | B96 | 40 MPa RC Beam (25 cm x 25 cm) | Beam | 40MPa | Concrete Rectangular | 250 | 250 | 625 | 4662.5 | 0.29 | 712.92 | G300E | 2013617.19 | 15.8 | G300E | 333612.07 | 2.62
3129 | Story35 | B97 | 40 MPa RC Beam (25 cm x 25 cm) | Beam | 40MPa | Concrete Rectangular | 250 | 250 | 625 | 4662.5 | 0.29 | 712.92 | G300E | 1996424.22 | 15.66 | G300E | 451898.97 | 3.55
3130 | Story35 | B98 | 40 MPa RC Beam (25 cm x 25 cm) | Beam | 40MPa | Concrete Rectangular | 250 | 250 | 625 | 4662.5 | 0.29 | 712.92 | G300E | 1748437.5 | 13.72 | G300E | 0 | 0
3131 | Story35 | B99 | 40 MPa RC Beam (25 cm x 25 cm) | Beam | 40MPa | Concrete Rectangular | 250 | 250 | 625 | 4662.5 | 0.29 | 712.92 | G300E | 1996424.22 | 15.66 | G300E | 451898.97 | 3.55
3132 | Story36 | B1 | 40 MPa RC Beam (25 cm x 25 cm) | Beam | 40MPa | Concrete Rectangular | 250 | 250 | 625 | 4662.5 | 0.29 | 712.92 | G300E | 1519975 | 11.93 | G300E | 970382.81 | 7.61
3133 | Story36 | B10 | 40 MPa RC Beam (25 cm x 25 cm) | Beam | 40MPa | Concrete Rectangular | 250 | 250 | 625 | 4662.5 | 0.29 | 712.92 | G300E | 1434010.16 | 11.25 | G300E | 776306.25 | 6.09
3134 | Story36 | B100 | 40 MPa RC Beam (25 cm x 25 cm) | Beam | 40MPa | Concrete Rectangular | 250 | 250 | 625 | 4662.5 | 0.29 | 712.92 | G300E | 2024982.03 | 15.89 | G300E | 430650.36 | 3.38
3135 | Story36 | B101 | 40 MPa RC Beam (25 cm x 25 cm) | Beam | 40MPa | Concrete Rectangular | 250 | 250 | 625 | 4662.5 | 0.29 | 712.92 | G300E | 1972237.5 | 15.47 | G300E | 451898.97 | 3.55
3136 | Story36 | B102 | 40 MPa RC Beam (25 cm x 25 cm) | Beam | 40MPa | Concrete Rectangular | 250 | 250 | 625 | 4662.5 | 0.29 | 712.92 | G300E | 1805261.72 | 14.16 | G300E | 776306.25 | 6.09
3137 | Story36 | B103 | 40 MPa RC Beam (25 cm x 25 cm) | Beam | 40MPa | Concrete Rectangular | 250 | 250 | 625 | 4662.5 | 0.29 | 712.92 | G300E | 2008954.69 | 15.76 | G300E | 451898.97 | 3.55
3138 | Story36 | B104 | 40 MPa RC Beam (25 cm x 25 cm) | Beam | 40MPa | Concrete Rectangular | 250 | 250 | 625 | 4662.5 | 0.29 | 712.92 | G300E | 2008954.69 | 15.76 | G300E | 451898.97 | 3.55
3139 | Story36 | B105 | 40 MPa RC Beam (25 cm x 25 cm) | Beam | 40MPa | Concrete Rectangular | 250 | 250 | 625 | 4662.5 | 0.29 | 712.92 | G300E | 1563103.12 | 12.26 | G300E | 873344.53 | 6.85
3140 | Story36 | B106 | 40 MPa RC Beam (25 cm x 25 cm) | Beam | 40MPa | Concrete Rectangular | 250 | 250 | 625 | 4662.5 | 0.29 | 712.92 | G300E | 1563103.12 | 12.26 | G300E | 873344.53 | 6.85
3141 | Story36 | B107 | 40 MPa RC Beam (25 cm x 25 cm) | Beam | 40MPa | Concrete Rectangular | 250 | 250 | 625 | 4662.5 | 0.29 | 712.92 | G300E | 1545910.16 | 12.13 | G300E | 806612.5 | 6.33
3142 | Story36 | B108 | 40 MPa RC Beam (25 cm x 25 cm) | Beam | 40MPa | Concrete Rectangular | 250 | 250 | 625 | 4662.5 | 0.29 | 712.92 | G300E | 1434010.16 | 11.25 | G300E | 776306.25 | 6.09
3143 | Story36 | B109 | 40 MPa RC Beam (25 cm x 25 cm) | Beam | 40MPa | Concrete Rectangular | 250 | 250 | 625 | 4662.5 | 0.29 | 712.92 | G300E | 1343965.62 | 10.55 | G300E | 776306.25 | 6.09
3144 | Story36 | B11 | 40 MPa RC Beam (25 cm x 25 cm) | Beam | 40MPa | Concrete Rectangular | 250 | 250 | 625 | 4662.5 | 0.29 | 712.92 | G300E | 1972237.5 | 15.47 | G300E | 451898.97 | 3.55
3145 | Story36 | B110 | 40 MPa RC Beam (25 cm x 25 cm) | Beam | 40MPa | Concrete Rectangular | 250 | 250 | 625 | 4662.5 | 0.29 | 712.92 | G300E | 1434010.16 | 11.25 | G300E | 776306.25 | 6.09
3146 | Story36 | B111 | 40 MPa RC Beam (25 cm x 25 cm) | Beam | 40MPa | Concrete Rectangular | 250 | 250 | 625 | 4662.5 | 0.29 | 712.92 | G300E | 1546201.56 | 12.13 | G300E | 806612.5 | 6.33
3147 | Story36 | B112 | 40 MPa RC Beam (25 cm x 25 cm) | Beam | 40MPa | Concrete Rectangular | 250 | 250 | 625 | 4662.5 | 0.29 | 712.92 | G300E | 1563103.12 | 12.26 | G300E | 873344.53 | 6.85
3148 | Story36 | B12 | 40 MPa RC Beam (25 cm x 25 cm) | Beam | 40MPa | Concrete Rectangular | 250 | 250 | 625 | 4662.5 | 0.29 | 712.92 | G300E | 1546201.56 | 12.13 | G300E | 806612.5 | 6.33
3149 | Story36 | B13 | 40 MPa RC Beam (25 cm x 25 cm) | Beam | 40MPa | Concrete Rectangular | 250 | 250 | 625 | 4662.5 | 0.29 | 712.92 | G300E | 2009828.91 | 15.77 | G300E | 451898.97 | 3.55
3150 | Story36 | B14 | 40 MPa RC Beam (25 cm x 25 cm) | Beam | 40MPa | Concrete Rectangular | 250 | 250 | 625 | 4662.5 | 0.29 | 712.92 | G300E | 1563394.53 | 12.27 | G300E | 873344.53 | 6.85
3151 | Story36 | B15 | 40 MPa RC Beam (25 cm x 25 cm) | Beam | 40MPa | Concrete Rectangular | 250 | 250 | 625 | 4662.5 | 0.29 | 712.92 | G300E | 1563103.12 | 12.26 | G300E | 873344.53 | 6.85
3152 | Story36 | B16 | 40 MPa RC Beam (25 cm x 25 cm) | Beam | 40MPa | Concrete Rectangular | 250 | 250 | 625 | 4662.5 | 0.29 | 712.92 | G300E | 1544744.53 | 12.12 | G300E | 806612.5 | 6.33
3153 | Story36 | B17 | 40 MPa RC Beam (25 cm x 25 cm) | Beam | 40MPa | Concrete Rectangular | 250 | 250 | 625 | 4662.5 | 0.29 | 712.92 | G300E | 2002543.75 | 15.71 | G300E | 451898.97 | 3.55
3154 | Story36 | B18 | 40 MPa RC Beam (25 cm x 25 cm) | Beam | 40MPa | Concrete Rectangular | 250 | 250 | 625 | 4662.5 | 0.29 | 712.92 | G300E | 1759802.34 | 13.81 | G300E | 776306.25 | 6.09
3155 | Story36 | B19 | 40 MPa RC Beam (25 cm x 25 cm) | Beam | 40MPa | Concrete Rectangular | 250 | 250 | 625 | 4662.5 | 0.29 | 712.92 | G300E | 1768253.12 | 13.87 | G300E | 776306.25 | 6.09
3156 | Story36 | B2 | 40 MPa RC Beam (25 cm x 25 cm) | Beam | 40MPa | Concrete Rectangular | 250 | 250 | 625 | 4662.5 | 0.29 | 712.92 | G300E | 1528717.19 | 11.99 | G300E | 873344.53 | 6.85
3157 | Story36 | B20 | 40 MPa RC Beam (25 cm x 25 cm) | Beam | 40MPa | Concrete Rectangular | 250 | 250 | 625 | 4662.5 | 0.29 | 712.92 | G300E | 1726290.62 | 13.55 | G300E | 776306.25 | 6.09
3158 | Story36 | B21 | 40 MPa RC Beam (25 cm x 25 cm) | Beam | 40MPa | Concrete Rectangular | 250 | 250 | 625 | 4662.5 | 0.29 | 712.92 | G300E | 2024399.22 | 15.88 | G300E | 430650.36 | 3.38
3159 | Story36 | B22 | 40 MPa RC Beam (25 cm x 25 cm) | Beam | 40MPa | Concrete Rectangular | 250 | 250 | 625 | 4662.5 | 0.29 | 712.92 | G300E | 2037512.5 | 15.99 | G300E | 818803.48 | 6.42
3160 | Story36 | B23 | 40 MPa RC Beam (25 cm x 25 cm) | Beam | 40MPa | Concrete Rectangular | 250 | 250 | 625 | 4662.5 | 0.29 | 712.92 | G300E | 1742026.56 | 13.67 | G300E | 0 | 0
3161 | Story36 | B24 | 40 MPa RC Beam (25 cm x 25 cm) | Beam | 40MPa | Concrete Rectangular | 250 | 250 | 625 | 4662.5 | 0.29 | 712.92 | G300E | 2038969.53 | 16 | G300E | 818803.48 | 6.42
3162 | Story36 | B25 | 40 MPa RC Beam (25 cm x 25 cm) | Beam | 40MPa | Concrete Rectangular | 250 | 250 | 625 | 4662.5 | 0.29 | 712.92 | G300E | 2024982.03 | 15.89 | G300E | 430650.36 | 3.38
3163 | Story36 | B26 | 40 MPa RC Beam (25 cm x 25 cm) | Beam | 40MPa | Concrete Rectangular | 250 | 250 | 625 | 4662.5 | 0.29 | 712.92 | G300E | 1773498.44 | 13.92 | G300E | 776306.25 | 6.09
3164 | Story36 | B27 | 40 MPa RC Beam (25 cm x 25 cm) | Beam | 40MPa | Concrete Rectangular | 250 | 250 | 625 | 4662.5 | 0.29 | 712.92 | G300E | 1805261.72 | 14.16 | G300E | 776306.25 | 6.09
3165 | Story36 | B28 | 40 MPa RC Beam (25 cm x 25 cm) | Beam | 40MPa | Concrete Rectangular | 250 | 250 | 625 | 4662.5 | 0.29 | 712.92 | G300E | 1805553.12 | 14.17 | G300E | 776306.25 | 6.09
3166 | Story36 | B29 | 40 MPa RC Beam (25 cm x 25 cm) | Beam | 40MPa | Concrete Rectangular | 250 | 250 | 625 | 4662.5 | 0.29 | 712.92 | G300E | 2009246.09 | 15.77 | G300E | 451898.97 | 3.55
3167 | Story36 | B3 | 40 MPa RC Beam (25 cm x 25 cm) | Beam | 40MPa | Concrete Rectangular | 250 | 250 | 625 | 4662.5 | 0.29 | 712.92 | G300E | 1996424.22 | 15.66 | G300E | 451898.97 | 3.55
3168 | Story36 | B30 | 40 MPa RC Beam (25 cm x 25 cm) | Beam | 40MPa | Concrete Rectangular | 250 | 250 | 625 | 4662.5 | 0.29 | 712.92 | G300E | 1545910.16 | 12.13 | G300E | 806612.5 | 6.33
3169 | Story36 | B31 | 40 MPa RC Beam (25 cm x 25 cm) | Beam | 40MPa | Concrete Rectangular | 250 | 250 | 625 | 4662.5 | 0.29 | 712.92 | G300E | 1432844.53 | 11.24 | G300E | 776306.25 | 6.09
3170 | Story36 | B32 | 40 MPa RC Beam (25 cm x 25 cm) | Beam | 40MPa | Concrete Rectangular | 250 | 250 | 625 | 4662.5 | 0.29 | 712.92 | G300E | 1971654.69 | 15.47 | G300E | 451898.97 | 3.55
3171 | Story36 | B33 | 40 MPa RC Beam (25 cm x 25 cm) | Beam | 40MPa | Concrete Rectangular | 250 | 250 | 625 | 4662.5 | 0.29 | 712.92 | G300E | 2023816.41 | 15.88 | G300E | 430650.36 | 3.38
3172 | Story36 | B34 | 40 MPa RC Beam (25 cm x 25 cm) | Beam | 40MPa | Concrete Rectangular | 250 | 250 | 625 | 4662.5 | 0.29 | 712.92 | G300E | 1735032.81 | 13.61 | G300E | 776306.25 | 6.09
3173 | Story36 | B35 | 40 MPa RC Beam (25 cm x 25 cm) | Beam | 40MPa | Concrete Rectangular | 250 | 250 | 625 | 4662.5 | 0.29 | 712.92 | G300E | 1613516.41 | 12.66 | G300E | 430650.36 | 3.38
3174 | Story36 | B36 | 40 MPa RC Beam (25 cm x 25 cm) | Beam | 40MPa | Concrete Rectangular | 250 | 250 | 625 | 4662.5 | 0.29 | 712.92 | G300E | 1950673.44 | 15.31 | G300E | 430650.36 | 3.38
3175 | Story36 | B37 | 40 MPa RC Beam (25 cm x 25 cm) | Beam | 40MPa | Concrete Rectangular | 250 | 250 | 625 | 4800 | 0.3 | 733.94 | G300E | 2025600 | 15.89 | G300E | 799200 | 6.27
3176 | Story36 | B38 | 40 MPa RC Beam (25 cm x 25 cm) | Beam | 40MPa | Concrete Rectangular | 250 | 250 | 625 | 4662.5 | 0.29 | 712.92 | G300E | 1572428.12 | 12.34 | G300E | 97038.28 | 0.76
3177 | Story36 | B39 | 40 MPa RC Beam (25 cm x 25 cm) | Beam | 40MPa | Concrete Rectangular | 250 | 250 | 625 | 4800 | 0.3 | 733.94 | G300E | 2075100 | 16.28 | G300E | 821075.25 | 6.44
3178 | Story36 | B4 | 40 MPa RC Beam (25 cm x 25 cm) | Beam | 40MPa | Concrete Rectangular | 250 | 250 | 625 | 4662.5 | 0.29 | 712.92 | G300E | 1545618.75 | 12.13 | G300E | 805446.88 | 6.32
3179 | Story36 | B40 | 40 MPa RC Beam (25 cm x 25 cm) | Beam | 40MPa | Concrete Rectangular | 250 | 250 | 625 | 4662.5 | 0.29 | 712.92 | G300E | 1956792.97 | 15.35 | G300E | 430650.36 | 3.38
3180 | Story36 | B41 | 40 MPa RC Beam (25 cm x 25 cm) | Beam | 40MPa | Concrete Rectangular | 250 | 250 | 625 | 4662.5 | 0.29 | 712.92 | G300E | 1956792.97 | 15.35 | G300E | 430650.36 | 3.38
3181 | Story36 | B42 | 40 MPa RC Beam (25 cm x 25 cm) | Beam | 40MPa | Concrete Rectangular | 250 | 250 | 625 | 4662.5 | 0.29 | 712.92 | G300E | 1773498.44 | 13.92 | G300E | 776306.25 | 6.09
3182 | Story36 | B43 | 40 MPa RC Beam (25 cm x 25 cm) | Beam | 40MPa | Concrete Rectangular | 250 | 250 | 625 | 4662.5 | 0.29 | 712.92 | G300E | 2024982.03 | 15.89 | G300E | 430650.36 | 3.38
3183 | Story36 | B44 | 40 MPa RC Beam (25 cm x 25 cm) | Beam | 40MPa | Concrete Rectangular | 250 | 250 | 625 | 4662.5 | 0.29 | 712.92 | G300E | 1972237.5 | 15.47 | G300E | 451898.97 | 3.55
3184 | Story36 | B45 | 40 MPa RC Beam (25 cm x 25 cm) | Beam | 40MPa | Concrete Rectangular | 250 | 250 | 625 | 4662.5 | 0.29 | 712.92 | G300E | 1434010.16 | 11.25 | G300E | 776306.25 | 6.09
3185 | Story36 | B46 | 40 MPa RC Beam (25 cm x 25 cm) | Beam | 40MPa | Concrete Rectangular | 250 | 250 | 625 | 4662.5 | 0.29 | 712.92 | G300E | 1343965.62 | 10.55 | G300E | 776306.25 | 6.09
3186 | Story36 | B47 | 40 MPa RC Beam (25 cm x 25 cm) | Beam | 40MPa | Concrete Rectangular | 250 | 250 | 625 | 4662.5 | 0.29 | 712.92 | G300E | 2000795.31 | 15.7 | G300E | 451898.97 | 3.55
3187 | Story36 | B48 | 40 MPa RC Beam (25 cm x 25 cm) | Beam | 40MPa | Concrete Rectangular | 250 | 250 | 625 | 4662.5 | 0.29 | 712.92 | G300E | 1742026.56 | 13.67 | G300E | 0 | 0
3188 | Story36 | B49 | 40 MPa RC Beam (25 cm x 25 cm) | Beam | 40MPa | Concrete Rectangular | 250 | 250 | 625 | 4662.5 | 0.29 | 712.92 | G300E | 2038095.31 | 15.99 | G300E | 818803.48 | 6.42
3189 | Story36 | B5 | 40 MPa RC Beam (25 cm x 25 cm) | Beam | 40MPa | Concrete Rectangular | 250 | 250 | 625 | 4662.5 | 0.29 | 712.92 | G300E | 1971071.88 | 15.47 | G300E | 451898.97 | 3.55
3190 | Story36 | B50 | 40 MPa RC Beam (25 cm x 25 cm) | Beam | 40MPa | Concrete Rectangular | 250 | 250 | 625 | 4662.5 | 0.29 | 712.92 | G300E | 1572136.72 | 12.34 | G300E | 0 | 0
3191 | Story36 | B51 | 40 MPa RC Beam (25 cm x 25 cm) | Beam | 40MPa | Concrete Rectangular | 250 | 250 | 625 | 4800 | 0.3 | 733.94 | G300E | 2036100 | 15.98 | G300E | 799200 | 6.27
3192 | Story36 | B55 | 40 MPa RC Beam (25 cm x 25 cm) | Beam | 40MPa | Concrete Rectangular | 250 | 250 | 625 | 4662.5 | 0.29 | 712.92 | G300E | 2016239.84 | 15.82 | G300E | 797554.87 | 6.26
3193 | Story36 | B56 | 40 MPa RC Beam (25 cm x 25 cm) | Beam | 40MPa | Concrete Rectangular | 250 | 250 | 625 | 4662.5 | 0.29 | 712.92 | G300E | 1571845.31 | 12.33 | G300E | 0 | 0
3194 | Story36 | B57 | 40 MPa RC Beam (25 cm x 25 cm) | Beam | 40MPa | Concrete Rectangular | 250 | 250 | 625 | 4662.5 | 0.29 | 712.92 | G300E | 2038969.53 | 16 | G300E | 818803.48 | 6.42
3195 | Story36 | B58 | 40 MPa RC Beam (25 cm x 25 cm) | Beam | 40MPa | Concrete Rectangular | 250 | 250 | 625 | 4662.5 | 0.29 | 712.92 | G300E | 1742026.56 | 13.67 | G300E | 0 | 0
3196 | Story36 | B59 | 40 MPa RC Beam (25 cm x 25 cm) | Beam | 40MPa | Concrete Rectangular | 250 | 250 | 625 | 4662.5 | 0.29 | 712.92 | G300E | 2001086.72 | 15.7 | G300E | 451898.97 | 3.55
3197 | Story36 | B6 | 40 MPa RC Beam (25 cm x 25 cm) | Beam | 40MPa | Concrete Rectangular | 250 | 250 | 625 | 4662.5 | 0.29 | 712.92 | G300E | 1432844.53 | 11.24 | G300E | 776306.25 | 6.09
3198 | Story36 | B60 | 40 MPa RC Beam (25 cm x 25 cm) | Beam | 40MPa | Concrete Rectangular | 250 | 250 | 625 | 4662.5 | 0.29 | 712.92 | G300E | 1343965.62 | 10.55 | G300E | 776306.25 | 6.09
3199 | Story36 | B61 | 40 MPa RC Beam (25 cm x 25 cm) | Beam | 40MPa | Concrete Rectangular | 250 | 250 | 625 | 4662.5 | 0.29 | 712.92 | G300E | 1434010.16 | 11.25 | G300E | 776306.25 | 6.09
3200 | Story36 | B62 | 40 MPa RC Beam (25 cm x 25 cm) | Beam | 40MPa | Concrete Rectangular | 250 | 250 | 625 | 4662.5 | 0.29 | 712.92 | G300E | 2001086.72 | 15.7 | G300E | 451898.97 | 3.55
3201 | Story36 | B63 | 40 MPa RC Beam (25 cm x 25 cm) | Beam | 40MPa | Concrete Rectangular | 250 | 250 | 625 | 4662.5 | 0.29 | 712.92 | G300E | 2024982.03 | 15.89 | G300E | 430650.36 | 3.38
3202 | Story36 | B64 | 40 MPa RC Beam (25 cm x 25 cm) | Beam | 40MPa | Concrete Rectangular | 250 | 250 | 625 | 4662.5 | 0.29 | 712.92 | G300E | 2038678.12 | 16 | G300E | 818803.48 | 6.42
3203 | Story36 | B65 | 40 MPa RC Beam (25 cm x 25 cm) | Beam | 40MPa | Concrete Rectangular | 250 | 250 | 625 | 4662.5 | 0.29 | 712.92 | G300E | 1956792.97 | 15.35 | G300E | 430650.36 | 3.38
3204 | Story36 | B66 | 40 MPa RC Beam (25 cm x 25 cm) | Beam | 40MPa | Concrete Rectangular | 250 | 250 | 625 | 4800 | 0.3 | 733.94 | G300E | 2074800 | 16.28 | G300E | 821075.25 | 6.44
3205 | Story36 | B67 | 40 MPa RC Beam (25 cm x 25 cm) | Beam | 40MPa | Concrete Rectangular | 250 | 250 | 625 | 4662.5 | 0.29 | 712.92 | G300E | 2016239.84 | 15.82 | G300E | 797554.87 | 6.26
3206 | Story36 | B69 | 40 MPa RC Beam (25 cm x 25 cm) | Beam | 40MPa | Concrete Rectangular | 250 | 250 | 625 | 4662.5 | 0.29 | 712.92 | G300E | 2016239.84 | 15.82 | G300E | 797554.87 | 6.26
3207 | Story36 | B7 | 40 MPa RC Beam (25 cm x 25 cm) | Beam | 40MPa | Concrete Rectangular | 250 | 250 | 625 | 4662.5 | 0.29 | 712.92 | G300E | 2000795.31 | 15.7 | G300E | 451898.97 | 3.55
3208 | Story36 | B70 | 40 MPa RC Beam (25 cm x 25 cm) | Beam | 40MPa | Concrete Rectangular | 250 | 250 | 625 | 4662.5 | 0.29 | 712.92 | G300E | 2016239.84 | 15.82 | G300E | 797554.87 | 6.26
3209 | Story36 | B71 | 40 MPa RC Beam (25 cm x 25 cm) | Beam | 40MPa | Concrete Rectangular | 250 | 250 | 625 | 4662.5 | 0.29 | 712.92 | G300E | 1956792.97 | 15.35 | G300E | 430650.36 | 3.38
3210 | Story36 | B72 | 40 MPa RC Beam (25 cm x 25 cm) | Beam | 40MPa | Concrete Rectangular | 250 | 250 | 625 | 4662.5 | 0.29 | 712.92 | G300E | 2038969.53 | 16 | G300E | 818803.48 | 6.42
3211 | Story36 | B73 | 40 MPa RC Beam (25 cm x 25 cm) | Beam | 40MPa | Concrete Rectangular | 250 | 250 | 625 | 4662.5 | 0.29 | 712.92 | G300E | 2024982.03 | 15.89 | G300E | 430650.36 | 3.38
3212 | Story36 | B74 | 40 MPa RC Beam (25 cm x 25 cm) | Beam | 40MPa | Concrete Rectangular | 250 | 250 | 625 | 4662.5 | 0.29 | 712.92 | G300E | 2001086.72 | 15.7 | G300E | 451898.97 | 3.55
3213 | Story36 | B75 | 40 MPa RC Beam (25 cm x 25 cm) | Beam | 40MPa | Concrete Rectangular | 250 | 250 | 625 | 4662.5 | 0.29 | 712.92 | G300E | 1434010.16 | 11.25 | G300E | 776306.25 | 6.09
3214 | Story36 | B76 | 40 MPa RC Beam (25 cm x 25 cm) | Beam | 40MPa | Concrete Rectangular | 250 | 250 | 625 | 4662.5 | 0.29 | 712.92 | G300E | 1546492.97 | 12.13 | G300E | 806612.5 | 6.33
3215 | Story36 | B77 | 40 MPa RC Beam (25 cm x 25 cm) | Beam | 40MPa | Concrete Rectangular | 250 | 250 | 625 | 4662.5 | 0.29 | 712.92 | G300E | 1972237.5 | 15.47 | G300E | 451898.97 | 3.55
3216 | Story36 | B78 | 40 MPa RC Beam (25 cm x 25 cm) | Beam | 40MPa | Concrete Rectangular | 250 | 250 | 625 | 4662.5 | 0.29 | 712.92 | G300E | 1805261.72 | 14.16 | G300E | 776306.25 | 6.09
3217 | Story36 | B79 | 40 MPa RC Beam (25 cm x 25 cm) | Beam | 40MPa | Concrete Rectangular | 250 | 250 | 625 | 4662.5 | 0.29 | 712.92 | G300E | 1773498.44 | 13.92 | G300E | 776306.25 | 6.09
3218 | Story36 | B8 | 40 MPa RC Beam (25 cm x 25 cm) | Beam | 40MPa | Concrete Rectangular | 250 | 250 | 625 | 4662.5 | 0.29 | 712.92 | G300E | 1343965.62 | 10.55 | G300E | 776306.25 | 6.09
3219 | Story36 | B80 | 40 MPa RC Beam (25 cm x 25 cm) | Beam | 40MPa | Concrete Rectangular | 250 | 250 | 625 | 4662.5 | 0.29 | 712.92 | G300E | 1773498.44 | 13.92 | G300E | 776306.25 | 6.09
3220 | Story36 | B81 | 40 MPa RC Beam (25 cm x 25 cm) | Beam | 40MPa | Concrete Rectangular | 250 | 250 | 625 | 4662.5 | 0.29 | 712.92 | G300E | 1956792.97 | 15.35 | G300E | 430650.36 | 3.38
3221 | Story36 | B82 | 40 MPa RC Beam (25 cm x 25 cm) | Beam | 40MPa | Concrete Rectangular | 250 | 250 | 625 | 4662.5 | 0.29 | 712.92 | G300E | 2038969.53 | 16 | G300E | 818803.48 | 6.42
3222 | Story36 | B83 | 40 MPa RC Beam (25 cm x 25 cm) | Beam | 40MPa | Concrete Rectangular | 250 | 250 | 625 | 4662.5 | 0.29 | 712.92 | G300E | 1571845.31 | 12.33 | G300E | 0 | 0
3223 | Story36 | B84 | 40 MPa RC Beam (25 cm x 25 cm) | Beam | 40MPa | Concrete Rectangular | 250 | 250 | 625 | 4662.5 | 0.29 | 712.92 | G300E | 2038969.53 | 16 | G300E | 818803.48 | 6.42
3224 | Story36 | B85 | 40 MPa RC Beam (25 cm x 25 cm) | Beam | 40MPa | Concrete Rectangular | 250 | 250 | 625 | 4662.5 | 0.29 | 712.92 | G300E | 1956792.97 | 15.35 | G300E | 430650.36 | 3.38
3225 | Story36 | B86 | 40 MPa RC Beam (25 cm x 25 cm) | Beam | 40MPa | Concrete Rectangular | 250 | 250 | 625 | 4662.5 | 0.29 | 712.92 | G300E | 1773498.44 | 13.92 | G300E | 776306.25 | 6.09
3226 | Story36 | B87 | 40 MPa RC Beam (25 cm x 25 cm) | Beam | 40MPa | Concrete Rectangular | 250 | 250 | 625 | 4662.5 | 0.29 | 712.92 | G300E | 1773498.44 | 13.92 | G300E | 776306.25 | 6.09
3227 | Story36 | B88 | 40 MPa RC Beam (25 cm x 25 cm) | Beam | 40MPa | Concrete Rectangular | 250 | 250 | 625 | 4662.5 | 0.29 | 712.92 | G300E | 1805261.72 | 14.16 | G300E | 776306.25 | 6.09
3228 | Story36 | B89 | 40 MPa RC Beam (25 cm x 25 cm) | Beam | 40MPa | Concrete Rectangular | 250 | 250 | 625 | 4662.5 | 0.29 | 712.92 | G300E | 1972237.5 | 15.47 | G300E | 451898.97 | 3.55
3229 | Story36 | B9 | 40 MPa RC Beam (25 cm x 25 cm) | Beam | 40MPa | Concrete Rectangular | 250 | 250 | 625 | 4662.5 | 0.29 | 712.92 | G300E | 2001086.72 | 15.7 | G300E | 451898.97 | 3.55
3230 | Story36 | B90 | 40 MPa RC Beam (25 cm x 25 cm) | Beam | 40MPa | Concrete Rectangular | 250 | 250 | 625 | 4662.5 | 0.29 | 712.92 | G300E | 1546201.56 | 12.13 | G300E | 806612.5 | 6.33
3231 | Story36 | B91 | 40 MPa RC Beam (25 cm x 25 cm) | Beam | 40MPa | Concrete Rectangular | 250 | 250 | 625 | 4662.5 | 0.29 | 712.92 | G300E | 1563394.53 | 12.27 | G300E | 873344.53 | 6.85
3232 | Story36 | B92 | 40 MPa RC Beam (25 cm x 25 cm) | Beam | 40MPa | Concrete Rectangular | 250 | 250 | 625 | 4662.5 | 0.29 | 712.92 | G300E | 2009828.91 | 15.77 | G300E | 451898.97 | 3.55
3233 | Story36 | B93 | 40 MPa RC Beam (25 cm x 25 cm) | Beam | 40MPa | Concrete Rectangular | 250 | 250 | 625 | 4662.5 | 0.29 | 712.92 | G300E | 2009246.09 | 15.77 | G300E | 451898.97 | 3.55
3234 | Story36 | B94 | 40 MPa RC Beam (25 cm x 25 cm) | Beam | 40MPa | Concrete Rectangular | 250 | 250 | 625 | 4662.5 | 0.29 | 712.92 | G300E | 1805553.12 | 14.17 | G300E | 776306.25 | 6.09
3235 | Story36 | B95 | 40 MPa RC Beam (25 cm x 25 cm) | Beam | 40MPa | Concrete Rectangular | 250 | 250 | 625 | 4662.5 | 0.29 | 712.92 | G300E | 1972237.5 | 15.47 | G300E | 451898.97 | 3.55
3236 | Story36 | B96 | 40 MPa RC Beam (25 cm x 25 cm) | Beam | 40MPa | Concrete Rectangular | 250 | 250 | 625 | 4662.5 | 0.29 | 712.92 | G300E | 2024982.03 | 15.89 | G300E | 430650.36 | 3.38
3237 | Story36 | B97 | 40 MPa RC Beam (25 cm x 25 cm) | Beam | 40MPa | Concrete Rectangular | 250 | 250 | 625 | 4662.5 | 0.29 | 712.92 | G300E | 2001086.72 | 15.7 | G300E | 451898.97 | 3.55
3238 | Story36 | B98 | 40 MPa RC Beam (25 cm x 25 cm) | Beam | 40MPa | Concrete Rectangular | 250 | 250 | 625 | 4662.5 | 0.29 | 712.92 | G300E | 1742026.56 | 13.67 | G300E | 0 | 0
3239 | Story36 | B99 | 40 MPa RC Beam (25 cm x 25 cm) | Beam | 40MPa | Concrete Rectangular | 250 | 250 | 625 | 4662.5 | 0.29 | 712.92 | G300E | 2001086.72 | 15.7 | G300E | 451898.97 | 3.55
3240 | Story37 | B1 | 40 MPa RC Beam (25 cm x 25 cm) | Beam | 40MPa | Concrete Rectangular | 250 | 250 | 625 | 4662.5 | 0.29 | 712.92 | G300E | 1505113.28 | 11.81 | G300E | 970382.81 | 7.61
3241 | Story37 | B10 | 40 MPa RC Beam (25 cm x 25 cm) | Beam | 40MPa | Concrete Rectangular | 250 | 250 | 625 | 4662.5 | 0.29 | 712.92 | G300E | 1411863.28 | 11.08 | G300E | 776014.84 | 6.09
3242 | Story37 | B100 | 40 MPa RC Beam (25 cm x 25 cm) | Beam | 40MPa | Concrete Rectangular | 250 | 250 | 625 | 4662.5 | 0.29 | 712.92 | G300E | 2339117.97 | 18.35 | G300E | 430650.36 | 3.38
3243 | Story37 | B101 | 40 MPa RC Beam (25 cm x 25 cm) | Beam | 40MPa | Concrete Rectangular | 250 | 250 | 625 | 4662.5 | 0.29 | 712.92 | G300E | 2298029.69 | 18.03 | G300E | 451898.97 | 3.55
3244 | Story37 | B102 | 40 MPa RC Beam (25 cm x 25 cm) | Beam | 40MPa | Concrete Rectangular | 250 | 250 | 625 | 4662.5 | 0.29 | 712.92 | G300E | 2026730.47 | 15.9 | G300E | 861300.71 | 6.76
3245 | Story37 | B103 | 40 MPa RC Beam (25 cm x 25 cm) | Beam | 40MPa | Concrete Rectangular | 250 | 250 | 625 | 4662.5 | 0.29 | 712.92 | G300E | 2356019.53 | 18.49 | G300E | 451898.97 | 3.55
3246 | Story37 | B104 | 40 MPa RC Beam (25 cm x 25 cm) | Beam | 40MPa | Concrete Rectangular | 250 | 250 | 625 | 4662.5 | 0.29 | 712.92 | G300E | 2356019.53 | 18.49 | G300E | 451898.97 | 3.55
3247 | Story37 | B105 | 40 MPa RC Beam (25 cm x 25 cm) | Beam | 40MPa | Concrete Rectangular | 250 | 250 | 625 | 4662.5 | 0.29 | 712.92 | G300E | 1547075.78 | 12.14 | G300E | 873344.53 | 6.85
3248 | Story37 | B106 | 40 MPa RC Beam (25 cm x 25 cm) | Beam | 40MPa | Concrete Rectangular | 250 | 250 | 625 | 4662.5 | 0.29 | 712.92 | G300E | 1547075.78 | 12.14 | G300E | 873344.53 | 6.85
3249 | Story37 | B107 | 40 MPa RC Beam (25 cm x 25 cm) | Beam | 40MPa | Concrete Rectangular | 250 | 250 | 625 | 4662.5 | 0.29 | 712.92 | G300E | 1518809.38 | 11.92 | G300E | 776306.25 | 6.09
3250 | Story37 | B108 | 40 MPa RC Beam (25 cm x 25 cm) | Beam | 40MPa | Concrete Rectangular | 250 | 250 | 625 | 4662.5 | 0.29 | 712.92 | G300E | 1411863.28 | 11.08 | G300E | 776014.84 | 6.09
3251 | Story37 | B109 | 40 MPa RC Beam (25 cm x 25 cm) | Beam | 40MPa | Concrete Rectangular | 250 | 250 | 625 | 4662.5 | 0.29 | 712.92 | G300E | 1320653.12 | 10.36 | G300E | 776306.25 | 6.09
3252 | Story37 | B11 | 40 MPa RC Beam (25 cm x 25 cm) | Beam | 40MPa | Concrete Rectangular | 250 | 250 | 625 | 4662.5 | 0.29 | 712.92 | G300E | 2298029.69 | 18.03 | G300E | 451898.97 | 3.55
3253 | Story37 | B110 | 40 MPa RC Beam (25 cm x 25 cm) | Beam | 40MPa | Concrete Rectangular | 250 | 250 | 625 | 4662.5 | 0.29 | 712.92 | G300E | 1411863.28 | 11.08 | G300E | 776014.84 | 6.09
3254 | Story37 | B111 | 40 MPa RC Beam (25 cm x 25 cm) | Beam | 40MPa | Concrete Rectangular | 250 | 250 | 625 | 4662.5 | 0.29 | 712.92 | G300E | 1518809.38 | 11.92 | G300E | 776306.25 | 6.09
3255 | Story37 | B112 | 40 MPa RC Beam (25 cm x 25 cm) | Beam | 40MPa | Concrete Rectangular | 250 | 250 | 625 | 4662.5 | 0.29 | 712.92 | G300E | 1547367.19 | 12.14 | G300E | 873344.53 | 6.85
3256 | Story37 | B12 | 40 MPa RC Beam (25 cm x 25 cm) | Beam | 40MPa | Concrete Rectangular | 250 | 250 | 625 | 4662.5 | 0.29 | 712.92 | G300E | 1518809.38 | 11.92 | G300E | 776306.25 | 6.09
3257 | Story37 | B13 | 40 MPa RC Beam (25 cm x 25 cm) | Beam | 40MPa | Concrete Rectangular | 250 | 250 | 625 | 4662.5 | 0.29 | 712.92 | G300E | 2356310.94 | 18.49 | G300E | 451898.97 | 3.55
3258 | Story37 | B14 | 40 MPa RC Beam (25 cm x 25 cm) | Beam | 40MPa | Concrete Rectangular | 250 | 250 | 625 | 4662.5 | 0.29 | 712.92 | G300E | 1547367.19 | 12.14 | G300E | 873344.53 | 6.85
3259 | Story37 | B15 | 40 MPa RC Beam (25 cm x 25 cm) | Beam | 40MPa | Concrete Rectangular | 250 | 250 | 625 | 4662.5 | 0.29 | 712.92 | G300E | 1547075.78 | 12.14 | G300E | 873344.53 | 6.85
3260 | Story37 | B16 | 40 MPa RC Beam (25 cm x 25 cm) | Beam | 40MPa | Concrete Rectangular | 250 | 250 | 625 | 4662.5 | 0.29 | 712.92 | G300E | 1516478.12 | 11.9 | G300E | 776306.25 | 6.09
3261 | Story37 | B17 | 40 MPa RC Beam (25 cm x 25 cm) | Beam | 40MPa | Concrete Rectangular | 250 | 250 | 625 | 4662.5 | 0.29 | 712.92 | G300E | 2349900 | 18.44 | G300E | 451898.97 | 3.55
3262 | Story37 | B18 | 40 MPa RC Beam (25 cm x 25 cm) | Beam | 40MPa | Concrete Rectangular | 250 | 250 | 625 | 4662.5 | 0.29 | 712.92 | G300E | 1982728.12 | 15.56 | G300E | 818803.48 | 6.42
3263 | Story37 | B19 | 40 MPa RC Beam (25 cm x 25 cm) | Beam | 40MPa | Concrete Rectangular | 250 | 250 | 625 | 4662.5 | 0.29 | 712.92 | G300E | 1992344.53 | 15.63 | G300E | 818803.48 | 6.42
3264 | Story37 | B2 | 40 MPa RC Beam (25 cm x 25 cm) | Beam | 40MPa | Concrete Rectangular | 250 | 250 | 625 | 4662.5 | 0.29 | 712.92 | G300E | 1513272.66 | 11.87 | G300E | 873344.53 | 6.85
3265 | Story37 | B20 | 40 MPa RC Beam (25 cm x 25 cm) | Beam | 40MPa | Concrete Rectangular | 250 | 250 | 625 | 4662.5 | 0.29 | 712.92 | G300E | 1938142.97 | 15.21 | G300E | 818803.48 | 6.42
3266 | Story37 | B21 | 40 MPa RC Beam (25 cm x 25 cm) | Beam | 40MPa | Concrete Rectangular | 250 | 250 | 625 | 4662.5 | 0.29 | 712.92 | G300E | 2338243.75 | 18.35 | G300E | 430650.36 | 3.38
3267 | Story37 | B22 | 40 MPa RC Beam (25 cm x 25 cm) | Beam | 40MPa | Concrete Rectangular | 250 | 250 | 625 | 4662.5 | 0.29 | 712.92 | G300E | 2328044.53 | 18.27 | G300E | 861300.71 | 6.76
3268 | Story37 | B23 | 40 MPa RC Beam (25 cm x 25 cm) | Beam | 40MPa | Concrete Rectangular | 250 | 250 | 625 | 4662.5 | 0.29 | 712.92 | G300E | 1990013.28 | 15.61 | G300E | 430650.36 | 3.38
3269 | Story37 | B24 | 40 MPa RC Beam (25 cm x 25 cm) | Beam | 40MPa | Concrete Rectangular | 250 | 250 | 625 | 4662.5 | 0.29 | 712.92 | G300E | 2328335.94 | 18.27 | G300E | 861300.71 | 6.76
3270 | Story37 | B25 | 40 MPa RC Beam (25 cm x 25 cm) | Beam | 40MPa | Concrete Rectangular | 250 | 250 | 625 | 4662.5 | 0.29 | 712.92 | G300E | 2339117.97 | 18.35 | G300E | 430650.36 | 3.38
3271 | Story37 | B26 | 40 MPa RC Beam (25 cm x 25 cm) | Beam | 40MPa | Concrete Rectangular | 250 | 250 | 625 | 4662.5 | 0.29 | 712.92 | G300E | 1984185.16 | 15.57 | G300E | 840052.1 | 6.59
3272 | Story37 | B27 | 40 MPa RC Beam (25 cm x 25 cm) | Beam | 40MPa | Concrete Rectangular | 250 | 250 | 625 | 4662.5 | 0.29 | 712.92 | G300E | 2026730.47 | 15.9 | G300E | 861300.71 | 6.76
3273 | Story37 | B28 | 40 MPa RC Beam (25 cm x 25 cm) | Beam | 40MPa | Concrete Rectangular | 250 | 250 | 625 | 4662.5 | 0.29 | 712.92 | G300E | 2026730.47 | 15.9 | G300E | 861300.71 | 6.76
3274 | Story37 | B29 | 40 MPa RC Beam (25 cm x 25 cm) | Beam | 40MPa | Concrete Rectangular | 250 | 250 | 625 | 4662.5 | 0.29 | 712.92 | G300E | 2356310.94 | 18.49 | G300E | 451898.97 | 3.55
3275 | Story37 | B3 | 40 MPa RC Beam (25 cm x 25 cm) | Beam | 40MPa | Concrete Rectangular | 250 | 250 | 625 | 4662.5 | 0.29 | 712.92 | G300E | 2344363.28 | 18.39 | G300E | 451898.97 | 3.55
3276 | Story37 | B30 | 40 MPa RC Beam (25 cm x 25 cm) | Beam | 40MPa | Concrete Rectangular | 250 | 250 | 625 | 4662.5 | 0.29 | 712.92 | G300E | 1518809.38 | 11.92 | G300E | 776306.25 | 6.09
3277 | Story37 | B31 | 40 MPa RC Beam (25 cm x 25 cm) | Beam | 40MPa | Concrete Rectangular | 250 | 250 | 625 | 4662.5 | 0.29 | 712.92 | G300E | 1411280.47 | 11.07 | G300E | 776014.84 | 6.09
3278 | Story37 | B32 | 40 MPa RC Beam (25 cm x 25 cm) | Beam | 40MPa | Concrete Rectangular | 250 | 250 | 625 | 4662.5 | 0.29 | 712.92 | G300E | 2296864.06 | 18.02 | G300E | 451898.97 | 3.55
3279 | Story37 | B33 | 40 MPa RC Beam (25 cm x 25 cm) | Beam | 40MPa | Concrete Rectangular | 250 | 250 | 625 | 4662.5 | 0.29 | 712.92 | G300E | 2337660.94 | 18.34 | G300E | 430650.36 | 3.38
3280 | Story37 | B34 | 40 MPa RC Beam (25 cm x 25 cm) | Beam | 40MPa | Concrete Rectangular | 250 | 250 | 625 | 4662.5 | 0.29 | 712.92 | G300E | 1947467.97 | 15.28 | G300E | 818803.48 | 6.42
3281 | Story37 | B35 | 40 MPa RC Beam (25 cm x 25 cm) | Beam | 40MPa | Concrete Rectangular | 250 | 250 | 625 | 4662.5 | 0.29 | 712.92 | G300E | 1928526.56 | 15.13 | G300E | 430650.36 | 3.38
3282 | Story37 | B36 | 40 MPa RC Beam (25 cm x 25 cm) | Beam | 40MPa | Concrete Rectangular | 250 | 250 | 625 | 4662.5 | 0.29 | 712.92 | G300E | 1929400.78 | 15.14 | G300E | 430650.36 | 3.38
3283 | Story37 | B37 | 40 MPa RC Beam (25 cm x 25 cm) | Beam | 40MPa | Concrete Rectangular | 250 | 250 | 625 | 4800 | 0.3 | 733.94 | G300E | 2324400 | 18.24 | G300E | 842950.5 | 6.61
3284 | Story37 | B38 | 40 MPa RC Beam (25 cm x 25 cm) | Beam | 40MPa | Concrete Rectangular | 250 | 250 | 625 | 4662.5 | 0.29 | 712.92 | G300E | 1803513.28 | 14.15 | G300E | 291114.84 | 2.28
3285 | Story37 | B39 | 40 MPa RC Beam (25 cm x 25 cm) | Beam | 40MPa | Concrete Rectangular | 250 | 250 | 625 | 4800 | 0.3 | 733.94 | G300E | 2372700 | 18.62 | G300E | 842950.5 | 6.61
3286 | Story37 | B4 | 40 MPa RC Beam (25 cm x 25 cm) | Beam | 40MPa | Concrete Rectangular | 250 | 250 | 625 | 4662.5 | 0.29 | 712.92 | G300E | 1517935.16 | 11.91 | G300E | 776306.25 | 6.09
3287 | Story37 | B40 | 40 MPa RC Beam (25 cm x 25 cm) | Beam | 40MPa | Concrete Rectangular | 250 | 250 | 625 | 4662.5 | 0.29 | 712.92 | G300E | 1927652.34 | 15.13 | G300E | 430650.36 | 3.38
3288 | Story37 | B41 | 40 MPa RC Beam (25 cm x 25 cm) | Beam | 40MPa | Concrete Rectangular | 250 | 250 | 625 | 4662.5 | 0.29 | 712.92 | G300E | 1927943.75 | 15.13 | G300E | 430650.36 | 3.38
3289 | Story37 | B42 | 40 MPa RC Beam (25 cm x 25 cm) | Beam | 40MPa | Concrete Rectangular | 250 | 250 | 625 | 4662.5 | 0.29 | 712.92 | G300E | 1984185.16 | 15.57 | G300E | 840052.1 | 6.59
3290 | Story37 | B43 | 40 MPa RC Beam (25 cm x 25 cm) | Beam | 40MPa | Concrete Rectangular | 250 | 250 | 625 | 4662.5 | 0.29 | 712.92 | G300E | 2339117.97 | 18.35 | G300E | 430650.36 | 3.38
3291 | Story37 | B44 | 40 MPa RC Beam (25 cm x 25 cm) | Beam | 40MPa | Concrete Rectangular | 250 | 250 | 625 | 4662.5 | 0.29 | 712.92 | G300E | 2298029.69 | 18.03 | G300E | 451898.97 | 3.55
3292 | Story37 | B45 | 40 MPa RC Beam (25 cm x 25 cm) | Beam | 40MPa | Concrete Rectangular | 250 | 250 | 625 | 4662.5 | 0.29 | 712.92 | G300E | 1411863.28 | 11.08 | G300E | 776014.84 | 6.09
3293 | Story37 | B46 | 40 MPa RC Beam (25 cm x 25 cm) | Beam | 40MPa | Concrete Rectangular | 250 | 250 | 625 | 4662.5 | 0.29 | 712.92 | G300E | 1320653.12 | 10.36 | G300E | 776306.25 | 6.09
3294 | Story37 | B47 | 40 MPa RC Beam (25 cm x 25 cm) | Beam | 40MPa | Concrete Rectangular | 250 | 250 | 625 | 4662.5 | 0.29 | 712.92 | G300E | 2309394.53 | 18.12 | G300E | 473147.59 | 3.71
3295 | Story37 | B48 | 40 MPa RC Beam (25 cm x 25 cm) | Beam | 40MPa | Concrete Rectangular | 250 | 250 | 625 | 4662.5 | 0.29 | 712.92 | G300E | 1990013.28 | 15.61 | G300E | 430650.36 | 3.38
3296 | Story37 | B49 | 40 MPa RC Beam (25 cm x 25 cm) | Beam | 40MPa | Concrete Rectangular | 250 | 250 | 625 | 4662.5 | 0.29 | 712.92 | G300E | 2328918.75 | 18.27 | G300E | 861300.71 | 6.76
3297 | Story37 | B5 | 40 MPa RC Beam (25 cm x 25 cm) | Beam | 40MPa | Concrete Rectangular | 250 | 250 | 625 | 4662.5 | 0.29 | 712.92 | G300E | 2296864.06 | 18.02 | G300E | 451898.97 | 3.55
3298 | Story37 | B50 | 40 MPa RC Beam (25 cm x 25 cm) | Beam | 40MPa | Concrete Rectangular | 250 | 250 | 625 | 4662.5 | 0.29 | 712.92 | G300E | 1803221.88 | 14.15 | G300E | 194076.56 | 1.52
3299 | Story37 | B51 | 40 MPa RC Beam (25 cm x 25 cm) | Beam | 40MPa | Concrete Rectangular | 250 | 250 | 625 | 4800 | 0.3 | 733.94 | G300E | 2336700 | 18.33 | G300E | 842950.5 | 6.61
3300 | Story37 | B55 | 40 MPa RC Beam (25 cm x 25 cm) | Beam | 40MPa | Concrete Rectangular | 250 | 250 | 625 | 4662.5 | 0.29 | 712.92 | G300E | 2305314.84 | 18.09 | G300E | 818803.48 | 6.42
3301 | Story37 | B56 | 40 MPa RC Beam (25 cm x 25 cm) | Beam | 40MPa | Concrete Rectangular | 250 | 250 | 625 | 4662.5 | 0.29 | 712.92 | G300E | 1802639.06 | 14.14 | G300E | 194076.56 | 1.52
3302 | Story37 | B57 | 40 MPa RC Beam (25 cm x 25 cm) | Beam | 40MPa | Concrete Rectangular | 250 | 250 | 625 | 4662.5 | 0.29 | 712.92 | G300E | 2328627.34 | 18.27 | G300E | 861300.71 | 6.76
3303 | Story37 | B58 | 40 MPa RC Beam (25 cm x 25 cm) | Beam | 40MPa | Concrete Rectangular | 250 | 250 | 625 | 4662.5 | 0.29 | 712.92 | G300E | 1990304.69 | 15.62 | G300E | 430650.36 | 3.38
3304 | Story37 | B59 | 40 MPa RC Beam (25 cm x 25 cm) | Beam | 40MPa | Concrete Rectangular | 250 | 250 | 625 | 4662.5 | 0.29 | 712.92 | G300E | 2310851.56 | 18.13 | G300E | 473147.59 | 3.71
3305 | Story37 | B6 | 40 MPa RC Beam (25 cm x 25 cm) | Beam | 40MPa | Concrete Rectangular | 250 | 250 | 625 | 4662.5 | 0.29 | 712.92 | G300E | 1411280.47 | 11.07 | G300E | 776014.84 | 6.09
3306 | Story37 | B60 | 40 MPa RC Beam (25 cm x 25 cm) | Beam | 40MPa | Concrete Rectangular | 250 | 250 | 625 | 4662.5 | 0.29 | 712.92 | G300E | 1320653.12 | 10.36 | G300E | 776306.25 | 6.09
3307 | Story37 | B61 | 40 MPa RC Beam (25 cm x 25 cm) | Beam | 40MPa | Concrete Rectangular | 250 | 250 | 625 | 4662.5 | 0.29 | 712.92 | G300E | 1411863.28 | 11.08 | G300E | 776014.84 | 6.09
3308 | Story37 | B62 | 40 MPa RC Beam (25 cm x 25 cm) | Beam | 40MPa | Concrete Rectangular | 250 | 250 | 625 | 4662.5 | 0.29 | 712.92 | G300E | 2311142.97 | 18.13 | G300E | 473147.59 | 3.71
3309 | Story37 | B63 | 40 MPa RC Beam (25 cm x 25 cm) | Beam | 40MPa | Concrete Rectangular | 250 | 250 | 625 | 4662.5 | 0.29 | 712.92 | G300E | 2339117.97 | 18.35 | G300E | 430650.36 | 3.38
3310 | Story37 | B64 | 40 MPa RC Beam (25 cm x 25 cm) | Beam | 40MPa | Concrete Rectangular | 250 | 250 | 625 | 4662.5 | 0.29 | 712.92 | G300E | 2328335.94 | 18.27 | G300E | 861300.71 | 6.76
3311 | Story37 | B65 | 40 MPa RC Beam (25 cm x 25 cm) | Beam | 40MPa | Concrete Rectangular | 250 | 250 | 625 | 4662.5 | 0.29 | 712.92 | G300E | 1927652.34 | 15.13 | G300E | 430650.36 | 3.38
3312 | Story37 | B66 | 40 MPa RC Beam (25 cm x 25 cm) | Beam | 40MPa | Concrete Rectangular | 250 | 250 | 625 | 4800 | 0.3 | 733.94 | G300E | 2372100 | 18.61 | G300E | 842950.5 | 6.61
3313 | Story37 | B67 | 40 MPa RC Beam (25 cm x 25 cm) | Beam | 40MPa | Concrete Rectangular | 250 | 250 | 625 | 4662.5 | 0.29 | 712.92 | G300E | 2305314.84 | 18.09 | G300E | 818803.48 | 6.42
3314 | Story37 | B69 | 40 MPa RC Beam (25 cm x 25 cm) | Beam | 40MPa | Concrete Rectangular | 250 | 250 | 625 | 4662.5 | 0.29 | 712.92 | G300E | 2305314.84 | 18.09 | G300E | 818803.48 | 6.42
3315 | Story37 | B7 | 40 MPa RC Beam (25 cm x 25 cm) | Beam | 40MPa | Concrete Rectangular | 250 | 250 | 625 | 4662.5 | 0.29 | 712.92 | G300E | 2309685.94 | 18.12 | G300E | 473147.59 | 3.71
3316 | Story37 | B70 | 40 MPa RC Beam (25 cm x 25 cm) | Beam | 40MPa | Concrete Rectangular | 250 | 250 | 625 | 4662.5 | 0.29 | 712.92 | G300E | 2305314.84 | 18.09 | G300E | 818803.48 | 6.42
3317 | Story37 | B71 | 40 MPa RC Beam (25 cm x 25 cm) | Beam | 40MPa | Concrete Rectangular | 250 | 250 | 625 | 4662.5 | 0.29 | 712.92 | G300E | 1927943.75 | 15.13 | G300E | 430650.36 | 3.38
3318 | Story37 | B72 | 40 MPa RC Beam (25 cm x 25 cm) | Beam | 40MPa | Concrete Rectangular | 250 | 250 | 625 | 4662.5 | 0.29 | 712.92 | G300E | 2328627.34 | 18.27 | G300E | 861300.71 | 6.76
3319 | Story37 | B73 | 40 MPa RC Beam (25 cm x 25 cm) | Beam | 40MPa | Concrete Rectangular | 250 | 250 | 625 | 4662.5 | 0.29 | 712.92 | G300E | 2339117.97 | 18.35 | G300E | 430650.36 | 3.38
3320 | Story37 | B74 | 40 MPa RC Beam (25 cm x 25 cm) | Beam | 40MPa | Concrete Rectangular | 250 | 250 | 625 | 4662.5 | 0.29 | 712.92 | G300E | 2310851.56 | 18.13 | G300E | 473147.59 | 3.71
3321 | Story37 | B75 | 40 MPa RC Beam (25 cm x 25 cm) | Beam | 40MPa | Concrete Rectangular | 250 | 250 | 625 | 4662.5 | 0.29 | 712.92 | G300E | 1411863.28 | 11.08 | G300E | 776014.84 | 6.09
3322 | Story37 | B76 | 40 MPa RC Beam (25 cm x 25 cm) | Beam | 40MPa | Concrete Rectangular | 250 | 250 | 625 | 4662.5 | 0.29 | 712.92 | G300E | 1518809.38 | 11.92 | G300E | 776306.25 | 6.09
3323 | Story37 | B77 | 40 MPa RC Beam (25 cm x 25 cm) | Beam | 40MPa | Concrete Rectangular | 250 | 250 | 625 | 4662.5 | 0.29 | 712.92 | G300E | 2298029.69 | 18.03 | G300E | 451898.97 | 3.55
3324 | Story37 | B78 | 40 MPa RC Beam (25 cm x 25 cm) | Beam | 40MPa | Concrete Rectangular | 250 | 250 | 625 | 4662.5 | 0.29 | 712.92 | G300E | 2026730.47 | 15.9 | G300E | 861300.71 | 6.76
3325 | Story37 | B79 | 40 MPa RC Beam (25 cm x 25 cm) | Beam | 40MPa | Concrete Rectangular | 250 | 250 | 625 | 4662.5 | 0.29 | 712.92 | G300E | 1984185.16 | 15.57 | G300E | 840052.1 | 6.59
3326 | Story37 | B8 | 40 MPa RC Beam (25 cm x 25 cm) | Beam | 40MPa | Concrete Rectangular | 250 | 250 | 625 | 4662.5 | 0.29 | 712.92 | G300E | 1320653.12 | 10.36 | G300E | 776306.25 | 6.09
3327 | Story37 | B80 | 40 MPa RC Beam (25 cm x 25 cm) | Beam | 40MPa | Concrete Rectangular | 250 | 250 | 625 | 4662.5 | 0.29 | 712.92 | G300E | 1984185.16 | 15.57 | G300E | 840052.1 | 6.59
3328 | Story37 | B81 | 40 MPa RC Beam (25 cm x 25 cm) | Beam | 40MPa | Concrete Rectangular | 250 | 250 | 625 | 4662.5 | 0.29 | 712.92 | G300E | 1927943.75 | 15.13 | G300E | 430650.36 | 3.38
3329 | Story37 | B82 | 40 MPa RC Beam (25 cm x 25 cm) | Beam | 40MPa | Concrete Rectangular | 250 | 250 | 625 | 4662.5 | 0.29 | 712.92 | G300E | 2328627.34 | 18.27 | G300E | 861300.71 | 6.76
3330 | Story37 | B83 | 40 MPa RC Beam (25 cm x 25 cm) | Beam | 40MPa | Concrete Rectangular | 250 | 250 | 625 | 4662.5 | 0.29 | 712.92 | G300E | 1802639.06 | 14.14 | G300E | 194076.56 | 1.52
3331 | Story37 | B84 | 40 MPa RC Beam (25 cm x 25 cm) | Beam | 40MPa | Concrete Rectangular | 250 | 250 | 625 | 4662.5 | 0.29 | 712.92 | G300E | 2328627.34 | 18.27 | G300E | 861300.71 | 6.76
3332 | Story37 | B85 | 40 MPa RC Beam (25 cm x 25 cm) | Beam | 40MPa | Concrete Rectangular | 250 | 250 | 625 | 4662.5 | 0.29 | 712.92 | G300E | 1927943.75 | 15.13 | G300E | 430650.36 | 3.38
3333 | Story37 | B86 | 40 MPa RC Beam (25 cm x 25 cm) | Beam | 40MPa | Concrete Rectangular | 250 | 250 | 625 | 4662.5 | 0.29 | 712.92 | G300E | 1984185.16 | 15.57 | G300E | 840052.1 | 6.59
3334 | Story37 | B87 | 40 MPa RC Beam (25 cm x 25 cm) | Beam | 40MPa | Concrete Rectangular | 250 | 250 | 625 | 4662.5 | 0.29 | 712.92 | G300E | 1984185.16 | 15.57 | G300E | 840052.1 | 6.59
3335 | Story37 | B88 | 40 MPa RC Beam (25 cm x 25 cm) | Beam | 40MPa | Concrete Rectangular | 250 | 250 | 625 | 4662.5 | 0.29 | 712.92 | G300E | 2026730.47 | 15.9 | G300E | 861300.71 | 6.76
3336 | Story37 | B89 | 40 MPa RC Beam (25 cm x 25 cm) | Beam | 40MPa | Concrete Rectangular | 250 | 250 | 625 | 4662.5 | 0.29 | 712.92 | G300E | 2298029.69 | 18.03 | G300E | 451898.97 | 3.55
3337 | Story37 | B9 | 40 MPa RC Beam (25 cm x 25 cm) | Beam | 40MPa | Concrete Rectangular | 250 | 250 | 625 | 4662.5 | 0.29 | 712.92 | G300E | 2311142.97 | 18.13 | G300E | 473147.59 | 3.71
3338 | Story37 | B90 | 40 MPa RC Beam (25 cm x 25 cm) | Beam | 40MPa | Concrete Rectangular | 250 | 250 | 625 | 4662.5 | 0.29 | 712.92 | G300E | 1518809.38 | 11.92 | G300E | 776306.25 | 6.09
3339 | Story37 | B91 | 40 MPa RC Beam (25 cm x 25 cm) | Beam | 40MPa | Concrete Rectangular | 250 | 250 | 625 | 4662.5 | 0.29 | 712.92 | G300E | 1547367.19 | 12.14 | G300E | 873344.53 | 6.85
3340 | Story37 | B92 | 40 MPa RC Beam (25 cm x 25 cm) | Beam | 40MPa | Concrete Rectangular | 250 | 250 | 625 | 4662.5 | 0.29 | 712.92 | G300E | 2356310.94 | 18.49 | G300E | 451898.97 | 3.55
3341 | Story37 | B93 | 40 MPa RC Beam (25 cm x 25 cm) | Beam | 40MPa | Concrete Rectangular | 250 | 250 | 625 | 4662.5 | 0.29 | 712.92 | G300E | 2356310.94 | 18.49 | G300E | 451898.97 | 3.55
3342 | Story37 | B94 | 40 MPa RC Beam (25 cm x 25 cm) | Beam | 40MPa | Concrete Rectangular | 250 | 250 | 625 | 4662.5 | 0.29 | 712.92 | G300E | 2026730.47 | 15.9 | G300E | 861300.71 | 6.76
3343 | Story37 | B95 | 40 MPa RC Beam (25 cm x 25 cm) | Beam | 40MPa | Concrete Rectangular | 250 | 250 | 625 | 4662.5 | 0.29 | 712.92 | G300E | 2298029.69 | 18.03 | G300E | 451898.97 | 3.55
3344 | Story37 | B96 | 40 MPa RC Beam (25 cm x 25 cm) | Beam | 40MPa | Concrete Rectangular | 250 | 250 | 625 | 4662.5 | 0.29 | 712.92 | G300E | 2339117.97 | 18.35 | G300E | 430650.36 | 3.38
3345 | Story37 | B97 | 40 MPa RC Beam (25 cm x 25 cm) | Beam | 40MPa | Concrete Rectangular | 250 | 250 | 625 | 4662.5 | 0.29 | 712.92 | G300E | 2310851.56 | 18.13 | G300E | 473147.59 | 3.71
3346 | Story37 | B98 | 40 MPa RC Beam (25 cm x 25 cm) | Beam | 40MPa | Concrete Rectangular | 250 | 250 | 625 | 4662.5 | 0.29 | 712.92 | G300E | 1990304.69 | 15.62 | G300E | 430650.36 | 3.38
3347 | Story37 | B99 | 40 MPa RC Beam (25 cm x 25 cm) | Beam | 40MPa | Concrete Rectangular | 250 | 250 | 625 | 4662.5 | 0.29 | 712.92 | G300E | 2310851.56 | 18.13 | G300E | 473147.59 | 3.71
3348 | Story38 | B1 | 40 MPa RC Beam (25 cm x 25 cm) | Beam | 40MPa | Concrete Rectangular | 250 | 250 | 625 | 4662.5 | 0.29 | 712.92 | G300E | 1515312.5 | 11.89 | G300E | 970382.81 | 7.61
3349 | Story38 | B10 | 40 MPa RC Beam (25 cm x 25 cm) | Beam | 40MPa | Concrete Rectangular | 250 | 250 | 625 | 4662.5 | 0.29 | 712.92 | G300E | 1413028.91 | 11.09 | G300E | 776306.25 | 6.09
3350 | Story38 | B100 | 40 MPa RC Beam (25 cm x 25 cm) | Beam | 40MPa | Concrete Rectangular | 250 | 250 | 625 | 4662.5 | 0.29 | 712.92 | G300E | 2354853.91 | 18.48 | G300E | 430650.36 | 3.38
3351 | Story38 | B101 | 40 MPa RC Beam (25 cm x 25 cm) | Beam | 40MPa | Concrete Rectangular | 250 | 250 | 625 | 4662.5 | 0.29 | 712.92 | G300E | 2266557.81 | 17.78 | G300E | 451898.97 | 3.55
3352 | Story38 | B102 | 40 MPa RC Beam (25 cm x 25 cm) | Beam | 40MPa | Concrete Rectangular | 250 | 250 | 625 | 4662.5 | 0.29 | 712.92 | G300E | 2025856.25 | 15.9 | G300E | 861300.71 | 6.76
3353 | Story38 | B103 | 40 MPa RC Beam (25 cm x 25 cm) | Beam | 40MPa | Concrete Rectangular | 250 | 250 | 625 | 4662.5 | 0.29 | 712.92 | G300E | 2332124.22 | 18.3 | G300E | 451898.97 | 3.55
3354 | Story38 | B104 | 40 MPa RC Beam (25 cm x 25 cm) | Beam | 40MPa | Concrete Rectangular | 250 | 250 | 625 | 4662.5 | 0.29 | 712.92 | G300E | 2332124.22 | 18.3 | G300E | 451898.97 | 3.55
3355 | Story38 | B105 | 40 MPa RC Beam (25 cm x 25 cm) | Beam | 40MPa | Concrete Rectangular | 250 | 250 | 625 | 4662.5 | 0.29 | 712.92 | G300E | 1555817.97 | 12.21 | G300E | 970382.81 | 7.61
3356 | Story38 | B106 | 40 MPa RC Beam (25 cm x 25 cm) | Beam | 40MPa | Concrete Rectangular | 250 | 250 | 625 | 4662.5 | 0.29 | 712.92 | G300E | 1555817.97 | 12.21 | G300E | 970382.81 | 7.61
3357 | Story38 | B107 | 40 MPa RC Beam (25 cm x 25 cm) | Beam | 40MPa | Concrete Rectangular | 250 | 250 | 625 | 4662.5 | 0.29 | 712.92 | G300E | 1522889.06 | 11.95 | G300E | 776306.25 | 6.09
3358 | Story38 | B108 | 40 MPa RC Beam (25 cm x 25 cm) | Beam | 40MPa | Concrete Rectangular | 250 | 250 | 625 | 4662.5 | 0.29 | 712.92 | G300E | 1412737.5 | 11.08 | G300E | 776306.25 | 6.09
3359 | Story38 | B109 | 40 MPa RC Beam (25 cm x 25 cm) | Beam | 40MPa | Concrete Rectangular | 250 | 250 | 625 | 4662.5 | 0.29 | 712.92 | G300E | 1317156.25 | 10.33 | G300E | 194076.56 | 1.52
3360 | Story38 | B11 | 40 MPa RC Beam (25 cm x 25 cm) | Beam | 40MPa | Concrete Rectangular | 250 | 250 | 625 | 4662.5 | 0.29 | 712.92 | G300E | 2266557.81 | 17.78 | G300E | 451898.97 | 3.55
3361 | Story38 | B110 | 40 MPa RC Beam (25 cm x 25 cm) | Beam | 40MPa | Concrete Rectangular | 250 | 250 | 625 | 4662.5 | 0.29 | 712.92 | G300E | 1412737.5 | 11.08 | G300E | 776306.25 | 6.09
3362 | Story38 | B111 | 40 MPa RC Beam (25 cm x 25 cm) | Beam | 40MPa | Concrete Rectangular | 250 | 250 | 625 | 4662.5 | 0.29 | 712.92 | G300E | 1522889.06 | 11.95 | G300E | 776306.25 | 6.09
3363 | Story38 | B112 | 40 MPa RC Beam (25 cm x 25 cm) | Beam | 40MPa | Concrete Rectangular | 250 | 250 | 625 | 4662.5 | 0.29 | 712.92 | G300E | 1555817.97 | 12.21 | G300E | 970382.81 | 7.61
3364 | Story38 | B12 | 40 MPa RC Beam (25 cm x 25 cm) | Beam | 40MPa | Concrete Rectangular | 250 | 250 | 625 | 4662.5 | 0.29 | 712.92 | G300E | 1522889.06 | 11.95 | G300E | 776306.25 | 6.09
3365 | Story38 | B13 | 40 MPa RC Beam (25 cm x 25 cm) | Beam | 40MPa | Concrete Rectangular | 250 | 250 | 625 | 4662.5 | 0.29 | 712.92 | G300E | 2332124.22 | 18.3 | G300E | 451898.97 | 3.55
3366 | Story38 | B14 | 40 MPa RC Beam (25 cm x 25 cm) | Beam | 40MPa | Concrete Rectangular | 250 | 250 | 625 | 4662.5 | 0.29 | 712.92 | G300E | 1555817.97 | 12.21 | G300E | 970382.81 | 7.61
3367 | Story38 | B15 | 40 MPa RC Beam (25 cm x 25 cm) | Beam | 40MPa | Concrete Rectangular | 250 | 250 | 625 | 4662.5 | 0.29 | 712.92 | G300E | 1555817.97 | 12.21 | G300E | 970382.81 | 7.61
3368 | Story38 | B16 | 40 MPa RC Beam (25 cm x 25 cm) | Beam | 40MPa | Concrete Rectangular | 250 | 250 | 625 | 4662.5 | 0.29 | 712.92 | G300E | 1521140.62 | 11.94 | G300E | 776306.25 | 6.09
3369 | Story38 | B17 | 40 MPa RC Beam (25 cm x 25 cm) | Beam | 40MPa | Concrete Rectangular | 250 | 250 | 625 | 4662.5 | 0.29 | 712.92 | G300E | 2323382.03 | 18.23 | G300E | 451898.97 | 3.55
3370 | Story38 | B18 | 40 MPa RC Beam (25 cm x 25 cm) | Beam | 40MPa | Concrete Rectangular | 250 | 250 | 625 | 4662.5 | 0.29 | 712.92 | G300E | 1982145.31 | 15.55 | G300E | 818803.48 | 6.42
3371 | Story38 | B19 | 40 MPa RC Beam (25 cm x 25 cm) | Beam | 40MPa | Concrete Rectangular | 250 | 250 | 625 | 4662.5 | 0.29 | 712.92 | G300E | 1991761.72 | 15.63 | G300E | 818803.48 | 6.42
3372 | Story38 | B2 | 40 MPa RC Beam (25 cm x 25 cm) | Beam | 40MPa | Concrete Rectangular | 250 | 250 | 625 | 4662.5 | 0.29 | 712.92 | G300E | 1522597.66 | 11.95 | G300E | 970382.81 | 7.61
3373 | Story38 | B20 | 40 MPa RC Beam (25 cm x 25 cm) | Beam | 40MPa | Concrete Rectangular | 250 | 250 | 625 | 4662.5 | 0.29 | 712.92 | G300E | 1917161.72 | 15.04 | G300E | 797554.87 | 6.26
3374 | Story38 | B21 | 40 MPa RC Beam (25 cm x 25 cm) | Beam | 40MPa | Concrete Rectangular | 250 | 250 | 625 | 4662.5 | 0.29 | 712.92 | G300E | 2353396.88 | 18.47 | G300E | 430650.36 | 3.38
3375 | Story38 | B22 | 40 MPa RC Beam (25 cm x 25 cm) | Beam | 40MPa | Concrete Rectangular | 250 | 250 | 625 | 4662.5 | 0.29 | 712.92 | G300E | 2325130.47 | 18.24 | G300E | 861300.71 | 6.76
3376 | Story38 | B23 | 40 MPa RC Beam (25 cm x 25 cm) | Beam | 40MPa | Concrete Rectangular | 250 | 250 | 625 | 4662.5 | 0.29 | 712.92 | G300E | 2015948.44 | 15.82 | G300E | 624726.92 | 4.9
3377 | Story38 | B24 | 40 MPa RC Beam (25 cm x 25 cm) | Beam | 40MPa | Concrete Rectangular | 250 | 250 | 625 | 4662.5 | 0.29 | 712.92 | G300E | 2326004.69 | 18.25 | G300E | 861300.71 | 6.76
3378 | Story38 | B25 | 40 MPa RC Beam (25 cm x 25 cm) | Beam | 40MPa | Concrete Rectangular | 250 | 250 | 625 | 4662.5 | 0.29 | 712.92 | G300E | 2354853.91 | 18.48 | G300E | 430650.36 | 3.38
3379 | Story38 | B26 | 40 MPa RC Beam (25 cm x 25 cm) | Beam | 40MPa | Concrete Rectangular | 250 | 250 | 625 | 4662.5 | 0.29 | 712.92 | G300E | 1961455.47 | 15.39 | G300E | 840052.1 | 6.59
3380 | Story38 | B27 | 40 MPa RC Beam (25 cm x 25 cm) | Beam | 40MPa | Concrete Rectangular | 250 | 250 | 625 | 4662.5 | 0.29 | 712.92 | G300E | 2025856.25 | 15.9 | G300E | 861300.71 | 6.76
3381 | Story38 | B28 | 40 MPa RC Beam (25 cm x 25 cm) | Beam | 40MPa | Concrete Rectangular | 250 | 250 | 625 | 4662.5 | 0.29 | 712.92 | G300E | 2025856.25 | 15.9 | G300E | 861300.71 | 6.76
3382 | Story38 | B29 | 40 MPa RC Beam (25 cm x 25 cm) | Beam | 40MPa | Concrete Rectangular | 250 | 250 | 625 | 4662.5 | 0.29 | 712.92 | G300E | 2332124.22 | 18.3 | G300E | 451898.97 | 3.55
3383 | Story38 | B3 | 40 MPa RC Beam (25 cm x 25 cm) | Beam | 40MPa | Concrete Rectangular | 250 | 250 | 625 | 4662.5 | 0.29 | 712.92 | G300E | 2318136.72 | 18.19 | G300E | 451898.97 | 3.55
3384 | Story38 | B30 | 40 MPa RC Beam (25 cm x 25 cm) | Beam | 40MPa | Concrete Rectangular | 250 | 250 | 625 | 4662.5 | 0.29 | 712.92 | G300E | 1522889.06 | 11.95 | G300E | 776306.25 | 6.09
3385 | Story38 | B31 | 40 MPa RC Beam (25 cm x 25 cm) | Beam | 40MPa | Concrete Rectangular | 250 | 250 | 625 | 4662.5 | 0.29 | 712.92 | G300E | 1412446.09 | 11.08 | G300E | 776306.25 | 6.09
3386 | Story38 | B32 | 40 MPa RC Beam (25 cm x 25 cm) | Beam | 40MPa | Concrete Rectangular | 250 | 250 | 625 | 4662.5 | 0.29 | 712.92 | G300E | 2265975 | 17.78 | G300E | 451898.97 | 3.55
3387 | Story38 | B33 | 40 MPa RC Beam (25 cm x 25 cm) | Beam | 40MPa | Concrete Rectangular | 250 | 250 | 625 | 4662.5 | 0.29 | 712.92 | G300E | 2352522.66 | 18.46 | G300E | 430650.36 | 3.38
3388 | Story38 | B34 | 40 MPa RC Beam (25 cm x 25 cm) | Beam | 40MPa | Concrete Rectangular | 250 | 250 | 625 | 4662.5 | 0.29 | 712.92 | G300E | 1926778.12 | 15.12 | G300E | 797554.87 | 6.26
3389 | Story38 | B35 | 40 MPa RC Beam (25 cm x 25 cm) | Beam | 40MPa | Concrete Rectangular | 250 | 250 | 625 | 4662.5 | 0.29 | 712.92 | G300E | 1868205.47 | 14.66 | G300E | 430650.36 | 3.38
3390 | Story38 | B36 | 40 MPa RC Beam (25 cm x 25 cm) | Beam | 40MPa | Concrete Rectangular | 250 | 250 | 625 | 4662.5 | 0.29 | 712.92 | G300E | 1869079.69 | 14.67 | G300E | 430650.36 | 3.38
3391 | Story38 | B37 | 40 MPa RC Beam (25 cm x 25 cm) | Beam | 40MPa | Concrete Rectangular | 250 | 250 | 625 | 4800 | 0.3 | 733.94 | G300E | 2321100 | 18.21 | G300E | 842950.5 | 6.61
3392 | Story38 | B38 | 40 MPa RC Beam (25 cm x 25 cm) | Beam | 40MPa | Concrete Rectangular | 250 | 250 | 625 | 4662.5 | 0.29 | 712.92 | G300E | 1827700 | 14.34 | G300E | 0 | 0
3393 | Story38 | B39 | 40 MPa RC Beam (25 cm x 25 cm) | Beam | 40MPa | Concrete Rectangular | 250 | 250 | 625 | 4800 | 0.3 | 733.94 | G300E | 2368200 | 18.58 | G300E | 821075.25 | 6.44
3394 | Story38 | B4 | 40 MPa RC Beam (25 cm x 25 cm) | Beam | 40MPa | Concrete Rectangular | 250 | 250 | 625 | 4662.5 | 0.29 | 712.92 | G300E | 1522597.66 | 11.95 | G300E | 776306.25 | 6.09
3395 | Story38 | B40 | 40 MPa RC Beam (25 cm x 25 cm) | Beam | 40MPa | Concrete Rectangular | 250 | 250 | 625 | 4662.5 | 0.29 | 712.92 | G300E | 1867622.66 | 14.65 | G300E | 430650.36 | 3.38
3396 | Story38 | B41 | 40 MPa RC Beam (25 cm x 25 cm) | Beam | 40MPa | Concrete Rectangular | 250 | 250 | 625 | 4662.5 | 0.29 | 712.92 | G300E | 1867914.06 | 14.66 | G300E | 430650.36 | 3.38
3397 | Story38 | B42 | 40 MPa RC Beam (25 cm x 25 cm) | Beam | 40MPa | Concrete Rectangular | 250 | 250 | 625 | 4662.5 | 0.29 | 712.92 | G300E | 1961455.47 | 15.39 | G300E | 840052.1 | 6.59
3398 | Story38 | B43 | 40 MPa RC Beam (25 cm x 25 cm) | Beam | 40MPa | Concrete Rectangular | 250 | 250 | 625 | 4662.5 | 0.29 | 712.92 | G300E | 2354853.91 | 18.48 | G300E | 430650.36 | 3.38
3399 | Story38 | B44 | 40 MPa RC Beam (25 cm x 25 cm) | Beam | 40MPa | Concrete Rectangular | 250 | 250 | 625 | 4662.5 | 0.29 | 712.92 | G300E | 2266557.81 | 17.78 | G300E | 451898.97 | 3.55
3400 | Story38 | B45 | 40 MPa RC Beam (25 cm x 25 cm) | Beam | 40MPa | Concrete Rectangular | 250 | 250 | 625 | 4662.5 | 0.29 | 712.92 | G300E | 1412737.5 | 11.08 | G300E | 776306.25 | 6.09
3401 | Story38 | B46 | 40 MPa RC Beam (25 cm x 25 cm) | Beam | 40MPa | Concrete Rectangular | 250 | 250 | 625 | 4662.5 | 0.29 | 712.92 | G300E | 1317156.25 | 10.33 | G300E | 194076.56 | 1.52
3402 | Story38 | B47 | 40 MPa RC Beam (25 cm x 25 cm) | Beam | 40MPa | Concrete Rectangular | 250 | 250 | 625 | 4662.5 | 0.29 | 712.92 | G300E | 2308520.31 | 18.11 | G300E | 494396.2 | 3.88
3403 | Story38 | B48 | 40 MPa RC Beam (25 cm x 25 cm) | Beam | 40MPa | Concrete Rectangular | 250 | 250 | 625 | 4662.5 | 0.29 | 712.92 | G300E | 2015657.03 | 15.82 | G300E | 624726.92 | 4.9
3404 | Story38 | B49 | 40 MPa RC Beam (25 cm x 25 cm) | Beam | 40MPa | Concrete Rectangular | 250 | 250 | 625 | 4662.5 | 0.29 | 712.92 | G300E | 2326004.69 | 18.25 | G300E | 861300.71 | 6.76
3405 | Story38 | B5 | 40 MPa RC Beam (25 cm x 25 cm) | Beam | 40MPa | Concrete Rectangular | 250 | 250 | 625 | 4662.5 | 0.29 | 712.92 | G300E | 2265100.78 | 17.77 | G300E | 451898.97 | 3.55
3406 | Story38 | B50 | 40 MPa RC Beam (25 cm x 25 cm) | Beam | 40MPa | Concrete Rectangular | 250 | 250 | 625 | 4662.5 | 0.29 | 712.92 | G300E | 1827408.59 | 14.34 | G300E | 0 | 0
3407 | Story38 | B51 | 40 MPa RC Beam (25 cm x 25 cm) | Beam | 40MPa | Concrete Rectangular | 250 | 250 | 625 | 4800 | 0.3 | 733.94 | G300E | 2332800 | 18.3 | G300E | 842950.5 | 6.61
3408 | Story38 | B55 | 40 MPa RC Beam (25 cm x 25 cm) | Beam | 40MPa | Concrete Rectangular | 250 | 250 | 625 | 4662.5 | 0.29 | 712.92 | G300E | 2300652.34 | 18.05 | G300E | 797554.87 | 6.26
3409 | Story38 | B56 | 40 MPa RC Beam (25 cm x 25 cm) | Beam | 40MPa | Concrete Rectangular | 250 | 250 | 625 | 4662.5 | 0.29 | 712.92 | G300E | 1827700 | 14.34 | G300E | 0 | 0
3410 | Story38 | B57 | 40 MPa RC Beam (25 cm x 25 cm) | Beam | 40MPa | Concrete Rectangular | 250 | 250 | 625 | 4662.5 | 0.29 | 712.92 | G300E | 2326004.69 | 18.25 | G300E | 861300.71 | 6.76
3411 | Story38 | B58 | 40 MPa RC Beam (25 cm x 25 cm) | Beam | 40MPa | Concrete Rectangular | 250 | 250 | 625 | 4662.5 | 0.29 | 712.92 | G300E | 2016531.25 | 15.82 | G300E | 624726.92 | 4.9
3412 | Story38 | B59 | 40 MPa RC Beam (25 cm x 25 cm) | Beam | 40MPa | Concrete Rectangular | 250 | 250 | 625 | 4662.5 | 0.29 | 712.92 | G300E | 2309685.94 | 18.12 | G300E | 494396.2 | 3.88
3413 | Story38 | B6 | 40 MPa RC Beam (25 cm x 25 cm) | Beam | 40MPa | Concrete Rectangular | 250 | 250 | 625 | 4662.5 | 0.29 | 712.92 | G300E | 1412446.09 | 11.08 | G300E | 776306.25 | 6.09
3414 | Story38 | B60 | 40 MPa RC Beam (25 cm x 25 cm) | Beam | 40MPa | Concrete Rectangular | 250 | 250 | 625 | 4662.5 | 0.29 | 712.92 | G300E | 1317156.25 | 10.33 | G300E | 194076.56 | 1.52
3415 | Story38 | B61 | 40 MPa RC Beam (25 cm x 25 cm) | Beam | 40MPa | Concrete Rectangular | 250 | 250 | 625 | 4662.5 | 0.29 | 712.92 | G300E | 1413028.91 | 11.09 | G300E | 776306.25 | 6.09
3416 | Story38 | B62 | 40 MPa RC Beam (25 cm x 25 cm) | Beam | 40MPa | Concrete Rectangular | 250 | 250 | 625 | 4662.5 | 0.29 | 712.92 | G300E | 2309685.94 | 18.12 | G300E | 494396.2 | 3.88
3417 | Story38 | B63 | 40 MPa RC Beam (25 cm x 25 cm) | Beam | 40MPa | Concrete Rectangular | 250 | 250 | 625 | 4662.5 | 0.29 | 712.92 | G300E | 2354853.91 | 18.48 | G300E | 430650.36 | 3.38
3418 | Story38 | B64 | 40 MPa RC Beam (25 cm x 25 cm) | Beam | 40MPa | Concrete Rectangular | 250 | 250 | 625 | 4662.5 | 0.29 | 712.92 | G300E | 2326004.69 | 18.25 | G300E | 861300.71 | 6.76
3419 | Story38 | B65 | 40 MPa RC Beam (25 cm x 25 cm) | Beam | 40MPa | Concrete Rectangular | 250 | 250 | 625 | 4662.5 | 0.29 | 712.92 | G300E | 1867622.66 | 14.65 | G300E | 430650.36 | 3.38
3420 | Story38 | B66 | 40 MPa RC Beam (25 cm x 25 cm) | Beam | 40MPa | Concrete Rectangular | 250 | 250 | 625 | 4800 | 0.3 | 733.94 | G300E | 2367600 | 18.58 | G300E | 821075.25 | 6.44
3421 | Story38 | B67 | 40 MPa RC Beam (25 cm x 25 cm) | Beam | 40MPa | Concrete Rectangular | 250 | 250 | 625 | 4662.5 | 0.29 | 712.92 | G300E | 2300360.94 | 18.05 | G300E | 797554.87 | 6.26
3422 | Story38 | B69 | 40 MPa RC Beam (25 cm x 25 cm) | Beam | 40MPa | Concrete Rectangular | 250 | 250 | 625 | 4662.5 | 0.29 | 712.92 | G300E | 2300943.75 | 18.05 | G300E | 797554.87 | 6.26
3423 | Story38 | B7 | 40 MPa RC Beam (25 cm x 25 cm) | Beam | 40MPa | Concrete Rectangular | 250 | 250 | 625 | 4662.5 | 0.29 | 712.92 | G300E | 2308520.31 | 18.11 | G300E | 494396.2 | 3.88
3424 | Story38 | B70 | 40 MPa RC Beam (25 cm x 25 cm) | Beam | 40MPa | Concrete Rectangular | 250 | 250 | 625 | 4662.5 | 0.29 | 712.92 | G300E | 2300360.94 | 18.05 | G300E | 797554.87 | 6.26
3425 | Story38 | B71 | 40 MPa RC Beam (25 cm x 25 cm) | Beam | 40MPa | Concrete Rectangular | 250 | 250 | 625 | 4662.5 | 0.29 | 712.92 | G300E | 1867914.06 | 14.66 | G300E | 430650.36 | 3.38
3426 | Story38 | B72 | 40 MPa RC Beam (25 cm x 25 cm) | Beam | 40MPa | Concrete Rectangular | 250 | 250 | 625 | 4662.5 | 0.29 | 712.92 | G300E | 2326004.69 | 18.25 | G300E | 861300.71 | 6.76
3427 | Story38 | B73 | 40 MPa RC Beam (25 cm x 25 cm) | Beam | 40MPa | Concrete Rectangular | 250 | 250 | 625 | 4662.5 | 0.29 | 712.92 | G300E | 2354853.91 | 18.48 | G300E | 430650.36 | 3.38
3428 | Story38 | B74 | 40 MPa RC Beam (25 cm x 25 cm) | Beam | 40MPa | Concrete Rectangular | 250 | 250 | 625 | 4662.5 | 0.29 | 712.92 | G300E | 2309685.94 | 18.12 | G300E | 494396.2 | 3.88
3429 | Story38 | B75 | 40 MPa RC Beam (25 cm x 25 cm) | Beam | 40MPa | Concrete Rectangular | 250 | 250 | 625 | 4662.5 | 0.29 | 712.92 | G300E | 1412737.5 | 11.08 | G300E | 776306.25 | 6.09
3430 | Story38 | B76 | 40 MPa RC Beam (25 cm x 25 cm) | Beam | 40MPa | Concrete Rectangular | 250 | 250 | 625 | 4662.5 | 0.29 | 712.92 | G300E | 1522889.06 | 11.95 | G300E | 776306.25 | 6.09
3431 | Story38 | B77 | 40 MPa RC Beam (25 cm x 25 cm) | Beam | 40MPa | Concrete Rectangular | 250 | 250 | 625 | 4662.5 | 0.29 | 712.92 | G300E | 2266557.81 | 17.78 | G300E | 451898.97 | 3.55
3432 | Story38 | B78 | 40 MPa RC Beam (25 cm x 25 cm) | Beam | 40MPa | Concrete Rectangular | 250 | 250 | 625 | 4662.5 | 0.29 | 712.92 | G300E | 2025856.25 | 15.9 | G300E | 861300.71 | 6.76
3433 | Story38 | B79 | 40 MPa RC Beam (25 cm x 25 cm) | Beam | 40MPa | Concrete Rectangular | 250 | 250 | 625 | 4662.5 | 0.29 | 712.92 | G300E | 1961455.47 | 15.39 | G300E | 840052.1 | 6.59
3434 | Story38 | B8 | 40 MPa RC Beam (25 cm x 25 cm) | Beam | 40MPa | Concrete Rectangular | 250 | 250 | 625 | 4662.5 | 0.29 | 712.92 | G300E | 1317156.25 | 10.33 | G300E | 194076.56 | 1.52
3435 | Story38 | B80 | 40 MPa RC Beam (25 cm x 25 cm) | Beam | 40MPa | Concrete Rectangular | 250 | 250 | 625 | 4662.5 | 0.29 | 712.92 | G300E | 1961455.47 | 15.39 | G300E | 840052.1 | 6.59
3436 | Story38 | B81 | 40 MPa RC Beam (25 cm x 25 cm) | Beam | 40MPa | Concrete Rectangular | 250 | 250 | 625 | 4662.5 | 0.29 | 712.92 | G300E | 1867914.06 | 14.66 | G300E | 430650.36 | 3.38
3437 | Story38 | B82 | 40 MPa RC Beam (25 cm x 25 cm) | Beam | 40MPa | Concrete Rectangular | 250 | 250 | 625 | 4662.5 | 0.29 | 712.92 | G300E | 2326004.69 | 18.25 | G300E | 861300.71 | 6.76
3438 | Story38 | B83 | 40 MPa RC Beam (25 cm x 25 cm) | Beam | 40MPa | Concrete Rectangular | 250 | 250 | 625 | 4662.5 | 0.29 | 712.92 | G300E | 1827700 | 14.34 | G300E | 0 | 0
3439 | Story38 | B84 | 40 MPa RC Beam (25 cm x 25 cm) | Beam | 40MPa | Concrete Rectangular | 250 | 250 | 625 | 4662.5 | 0.29 | 712.92 | G300E | 2326004.69 | 18.25 | G300E | 861300.71 | 6.76
3440 | Story38 | B85 | 40 MPa RC Beam (25 cm x 25 cm) | Beam | 40MPa | Concrete Rectangular | 250 | 250 | 625 | 4662.5 | 0.29 | 712.92 | G300E | 1867914.06 | 14.66 | G300E | 430650.36 | 3.38
3441 | Story38 | B86 | 40 MPa RC Beam (25 cm x 25 cm) | Beam | 40MPa | Concrete Rectangular | 250 | 250 | 625 | 4662.5 | 0.29 | 712.92 | G300E | 1961455.47 | 15.39 | G300E | 840052.1 | 6.59
3442 | Story38 | B87 | 40 MPa RC Beam (25 cm x 25 cm) | Beam | 40MPa | Concrete Rectangular | 250 | 250 | 625 | 4662.5 | 0.29 | 712.92 | G300E | 1961455.47 | 15.39 | G300E | 840052.1 | 6.59
3443 | Story38 | B88 | 40 MPa RC Beam (25 cm x 25 cm) | Beam | 40MPa | Concrete Rectangular | 250 | 250 | 625 | 4662.5 | 0.29 | 712.92 | G300E | 2025856.25 | 15.9 | G300E | 861300.71 | 6.76
3444 | Story38 | B89 | 40 MPa RC Beam (25 cm x 25 cm) | Beam | 40MPa | Concrete Rectangular | 250 | 250 | 625 | 4662.5 | 0.29 | 712.92 | G300E | 2266557.81 | 17.78 | G300E | 451898.97 | 3.55
3445 | Story38 | B9 | 40 MPa RC Beam (25 cm x 25 cm) | Beam | 40MPa | Concrete Rectangular | 250 | 250 | 625 | 4662.5 | 0.29 | 712.92 | G300E | 2309685.94 | 18.12 | G300E | 494396.2 | 3.88
3446 | Story38 | B90 | 40 MPa RC Beam (25 cm x 25 cm) | Beam | 40MPa | Concrete Rectangular | 250 | 250 | 625 | 4662.5 | 0.29 | 712.92 | G300E | 1522889.06 | 11.95 | G300E | 776306.25 | 6.09
3447 | Story38 | B91 | 40 MPa RC Beam (25 cm x 25 cm) | Beam | 40MPa | Concrete Rectangular | 250 | 250 | 625 | 4662.5 | 0.29 | 712.92 | G300E | 1555817.97 | 12.21 | G300E | 970382.81 | 7.61
3448 | Story38 | B92 | 40 MPa RC Beam (25 cm x 25 cm) | Beam | 40MPa | Concrete Rectangular | 250 | 250 | 625 | 4662.5 | 0.29 | 712.92 | G300E | 2332415.62 | 18.3 | G300E | 451898.97 | 3.55
3449 | Story38 | B93 | 40 MPa RC Beam (25 cm x 25 cm) | Beam | 40MPa | Concrete Rectangular | 250 | 250 | 625 | 4662.5 | 0.29 | 712.92 | G300E | 2332124.22 | 18.3 | G300E | 451898.97 | 3.55
3450 | Story38 | B94 | 40 MPa RC Beam (25 cm x 25 cm) | Beam | 40MPa | Concrete Rectangular | 250 | 250 | 625 | 4662.5 | 0.29 | 712.92 | G300E | 2025856.25 | 15.9 | G300E | 861300.71 | 6.76
3451 | Story38 | B95 | 40 MPa RC Beam (25 cm x 25 cm) | Beam | 40MPa | Concrete Rectangular | 250 | 250 | 625 | 4662.5 | 0.29 | 712.92 | G300E | 2266557.81 | 17.78 | G300E | 451898.97 | 3.55
3452 | Story38 | B96 | 40 MPa RC Beam (25 cm x 25 cm) | Beam | 40MPa | Concrete Rectangular | 250 | 250 | 625 | 4662.5 | 0.29 | 712.92 | G300E | 2354853.91 | 18.48 | G300E | 430650.36 | 3.38
3453 | Story38 | B97 | 40 MPa RC Beam (25 cm x 25 cm) | Beam | 40MPa | Concrete Rectangular | 250 | 250 | 625 | 4662.5 | 0.29 | 712.92 | G300E | 2309685.94 | 18.12 | G300E | 494396.2 | 3.88
3454 | Story38 | B98 | 40 MPa RC Beam (25 cm x 25 cm) | Beam | 40MPa | Concrete Rectangular | 250 | 250 | 625 | 4662.5 | 0.29 | 712.92 | G300E | 2016531.25 | 15.82 | G300E | 624726.92 | 4.9
3455 | Story38 | B99 | 40 MPa RC Beam (25 cm x 25 cm) | Beam | 40MPa | Concrete Rectangular | 250 | 250 | 625 | 4662.5 | 0.29 | 712.92 | G300E | 2309685.94 | 18.12 | G300E | 494396.2 | 3.88
3456 | Story39 | B1 | 40 MPa RC Beam (25 cm x 25 cm) | Beam | 40MPa | Concrete Rectangular | 250 | 250 | 625 | 4675 | 0.29 | 714.83 | G300E | 1498045.31 | 11.75 | G300E | 1264879.69 | 9.92
3457 | Story39 | B10 | 40 MPa RC Beam (25 cm x 25 cm) | Beam | 40MPa | Concrete Rectangular | 250 | 250 | 625 | 4675 | 0.29 | 714.83 | G300E | 1431718.75 | 11.23 | G300E | 875685.94 | 6.87
3458 | Story39 | B100 | 40 MPa RC Beam (25 cm x 25 cm) | Beam | 40MPa | Concrete Rectangular | 250 | 250 | 625 | 4675 | 0.29 | 714.83 | G300E | 2396814.06 | 18.81 | G300E | 529103.35 | 4.15
3459 | Story39 | B101 | 40 MPa RC Beam (25 cm x 25 cm) | Beam | 40MPa | Concrete Rectangular | 250 | 250 | 625 | 4675 | 0.29 | 714.83 | G300E | 2217995.31 | 17.4 | G300E | 453110.5 | 3.56
3460 | Story39 | B102 | 40 MPa RC Beam (25 cm x 25 cm) | Beam | 40MPa | Concrete Rectangular | 250 | 250 | 625 | 4675 | 0.29 | 714.83 | G300E | 2070440.62 | 16.25 | G300E | 863609.83 | 6.78
3461 | Story39 | B103 | 40 MPa RC Beam (25 cm x 25 cm) | Beam | 40MPa | Concrete Rectangular | 250 | 250 | 625 | 4675 | 0.29 | 714.83 | G300E | 2307696.88 | 18.11 | G300E | 453110.5 | 3.56
3462 | Story39 | B104 | 40 MPa RC Beam (25 cm x 25 cm) | Beam | 40MPa | Concrete Rectangular | 250 | 250 | 625 | 4675 | 0.29 | 714.83 | G300E | 2307696.88 | 18.11 | G300E | 453110.5 | 3.56
3463 | Story39 | B105 | 40 MPa RC Beam (25 cm x 25 cm) | Beam | 40MPa | Concrete Rectangular | 250 | 250 | 625 | 4675 | 0.29 | 714.83 | G300E | 1535153.12 | 12.05 | G300E | 1264879.69 | 9.92
3464 | Story39 | B106 | 40 MPa RC Beam (25 cm x 25 cm) | Beam | 40MPa | Concrete Rectangular | 250 | 250 | 625 | 4675 | 0.29 | 714.83 | G300E | 1535153.12 | 12.05 | G300E | 1264879.69 | 9.92
3465 | Story39 | B107 | 40 MPa RC Beam (25 cm x 25 cm) | Beam | 40MPa | Concrete Rectangular | 250 | 250 | 625 | 4675 | 0.29 | 714.83 | G300E | 1548593.75 | 12.15 | G300E | 778387.5 | 6.11
3466 | Story39 | B108 | 40 MPa RC Beam (25 cm x 25 cm) | Beam | 40MPa | Concrete Rectangular | 250 | 250 | 625 | 4675 | 0.29 | 714.83 | G300E | 1431718.75 | 11.23 | G300E | 875685.94 | 6.87
3467 | Story39 | B109 | 40 MPa RC Beam (25 cm x 25 cm) | Beam | 40MPa | Concrete Rectangular | 250 | 250 | 625 | 4675 | 0.29 | 714.83 | G300E | 1324778.12 | 10.39 | G300E | 0 | 0
3468 | Story39 | B11 | 40 MPa RC Beam (25 cm x 25 cm) | Beam | 40MPa | Concrete Rectangular | 250 | 250 | 625 | 4675 | 0.29 | 714.83 | G300E | 2217995.31 | 17.4 | G300E | 453110.5 | 3.56
3469 | Story39 | B110 | 40 MPa RC Beam (25 cm x 25 cm) | Beam | 40MPa | Concrete Rectangular | 250 | 250 | 625 | 4675 | 0.29 | 714.83 | G300E | 1431718.75 | 11.23 | G300E | 875685.94 | 6.87
3470 | Story39 | B111 | 40 MPa RC Beam (25 cm x 25 cm) | Beam | 40MPa | Concrete Rectangular | 250 | 250 | 625 | 4675 | 0.29 | 714.83 | G300E | 1548593.75 | 12.15 | G300E | 778387.5 | 6.11
3471 | Story39 | B112 | 40 MPa RC Beam (25 cm x 25 cm) | Beam | 40MPa | Concrete Rectangular | 250 | 250 | 625 | 4675 | 0.29 | 714.83 | G300E | 1535153.12 | 12.05 | G300E | 1264879.69 | 9.92
3472 | Story39 | B12 | 40 MPa RC Beam (25 cm x 25 cm) | Beam | 40MPa | Concrete Rectangular | 250 | 250 | 625 | 4675 | 0.29 | 714.83 | G300E | 1548885.94 | 12.15 | G300E | 778387.5 | 6.11
3473 | Story39 | B13 | 40 MPa RC Beam (25 cm x 25 cm) | Beam | 40MPa | Concrete Rectangular | 250 | 250 | 625 | 4675 | 0.29 | 714.83 | G300E | 2307696.88 | 18.11 | G300E | 453110.5 | 3.56
3474 | Story39 | B14 | 40 MPa RC Beam (25 cm x 25 cm) | Beam | 40MPa | Concrete Rectangular | 250 | 250 | 625 | 4675 | 0.29 | 714.83 | G300E | 1535153.12 | 12.05 | G300E | 1264879.69 | 9.92
3475 | Story39 | B15 | 40 MPa RC Beam (25 cm x 25 cm) | Beam | 40MPa | Concrete Rectangular | 250 | 250 | 625 | 4675 | 0.29 | 714.83 | G300E | 1535153.12 | 12.05 | G300E | 1264879.69 | 9.92
3476 | Story39 | B16 | 40 MPa RC Beam (25 cm x 25 cm) | Beam | 40MPa | Concrete Rectangular | 250 | 250 | 625 | 4675 | 0.29 | 714.83 | G300E | 1547132.81 | 12.14 | G300E | 778387.5 | 6.11
3477 | Story39 | B17 | 40 MPa RC Beam (25 cm x 25 cm) | Beam | 40MPa | Concrete Rectangular | 250 | 250 | 625 | 4675 | 0.29 | 714.83 | G300E | 2296009.38 | 18.02 | G300E | 453110.5 | 3.56
3478 | Story39 | B18 | 40 MPa RC Beam (25 cm x 25 cm) | Beam | 40MPa | Concrete Rectangular | 250 | 250 | 625 | 4675 | 0.29 | 714.83 | G300E | 2024859.38 | 15.89 | G300E | 820998.66 | 6.44
3479 | Story39 | B19 | 40 MPa RC Beam (25 cm x 25 cm) | Beam | 40MPa | Concrete Rectangular | 250 | 250 | 625 | 4675 | 0.29 | 714.83 | G300E | 2034501.56 | 15.96 | G300E | 820998.66 | 6.44
3480 | Story39 | B2 | 40 MPa RC Beam (25 cm x 25 cm) | Beam | 40MPa | Concrete Rectangular | 250 | 250 | 625 | 4675 | 0.29 | 714.83 | G300E | 1506226.56 | 11.82 | G300E | 1264879.69 | 9.92
3481 | Story39 | B20 | 40 MPa RC Beam (25 cm x 25 cm) | Beam | 40MPa | Concrete Rectangular | 250 | 250 | 625 | 4675 | 0.29 | 714.83 | G300E | 1914120.31 | 15.02 | G300E | 799693.08 | 6.27
3482 | Story39 | B21 | 40 MPa RC Beam (25 cm x 25 cm) | Beam | 40MPa | Concrete Rectangular | 250 | 250 | 625 | 4675 | 0.29 | 714.83 | G300E | 2395060.94 | 18.79 | G300E | 529103.35 | 4.15
3483 | Story39 | B22 | 40 MPa RC Beam (25 cm x 25 cm) | Beam | 40MPa | Concrete Rectangular | 250 | 250 | 625 | 4675 | 0.29 | 714.83 | G300E | 2346557.81 | 18.41 | G300E | 863609.83 | 6.78
3484 | Story39 | B23 | 40 MPa RC Beam (25 cm x 25 cm) | Beam | 40MPa | Concrete Rectangular | 250 | 250 | 625 | 4675 | 0.29 | 714.83 | G300E | 2119820.31 | 16.63 | G300E | 626401.79 | 4.91
3485 | Story39 | B24 | 40 MPa RC Beam (25 cm x 25 cm) | Beam | 40MPa | Concrete Rectangular | 250 | 250 | 625 | 4675 | 0.29 | 714.83 | G300E | 2346850 | 18.41 | G300E | 863609.83 | 6.78
3486 | Story39 | B25 | 40 MPa RC Beam (25 cm x 25 cm) | Beam | 40MPa | Concrete Rectangular | 250 | 250 | 625 | 4675 | 0.29 | 714.83 | G300E | 2397106.25 | 18.81 | G300E | 529103.35 | 4.15
3487 | Story39 | B26 | 40 MPa RC Beam (25 cm x 25 cm) | Beam | 40MPa | Concrete Rectangular | 250 | 250 | 625 | 4675 | 0.29 | 714.83 | G300E | 1957948.44 | 15.36 | G300E | 820998.66 | 6.44
3488 | Story39 | B27 | 40 MPa RC Beam (25 cm x 25 cm) | Beam | 40MPa | Concrete Rectangular | 250 | 250 | 625 | 4675 | 0.29 | 714.83 | G300E | 2070440.62 | 16.25 | G300E | 863609.83 | 6.78
3489 | Story39 | B28 | 40 MPa RC Beam (25 cm x 25 cm) | Beam | 40MPa | Concrete Rectangular | 250 | 250 | 625 | 4675 | 0.29 | 714.83 | G300E | 2070440.62 | 16.25 | G300E | 863609.83 | 6.78
3490 | Story39 | B29 | 40 MPa RC Beam (25 cm x 25 cm) | Beam | 40MPa | Concrete Rectangular | 250 | 250 | 625 | 4675 | 0.29 | 714.83 | G300E | 2307696.88 | 18.11 | G300E | 453110.5 | 3.56
3491 | Story39 | B3 | 40 MPa RC Beam (25 cm x 25 cm) | Beam | 40MPa | Concrete Rectangular | 250 | 250 | 625 | 4675 | 0.29 | 714.83 | G300E | 2289873.44 | 17.97 | G300E | 453110.5 | 3.56
3492 | Story39 | B30 | 40 MPa RC Beam (25 cm x 25 cm) | Beam | 40MPa | Concrete Rectangular | 250 | 250 | 625 | 4675 | 0.29 | 714.83 | G300E | 1548593.75 | 12.15 | G300E | 778387.5 | 6.11
3493 | Story39 | B31 | 40 MPa RC Beam (25 cm x 25 cm) | Beam | 40MPa | Concrete Rectangular | 250 | 250 | 625 | 4675 | 0.29 | 714.83 | G300E | 1431134.38 | 11.23 | G300E | 875685.94 | 6.87
3494 | Story39 | B32 | 40 MPa RC Beam (25 cm x 25 cm) | Beam | 40MPa | Concrete Rectangular | 250 | 250 | 625 | 4675 | 0.29 | 714.83 | G300E | 2216826.56 | 17.39 | G300E | 453110.5 | 3.56
3495 | Story39 | B33 | 40 MPa RC Beam (25 cm x 25 cm) | Beam | 40MPa | Concrete Rectangular | 250 | 250 | 625 | 4675 | 0.29 | 714.83 | G300E | 2394476.56 | 18.79 | G300E | 529103.35 | 4.15
3496 | Story39 | B34 | 40 MPa RC Beam (25 cm x 25 cm) | Beam | 40MPa | Concrete Rectangular | 250 | 250 | 625 | 4675 | 0.29 | 714.83 | G300E | 1923178.12 | 15.09 | G300E | 778387.5 | 6.11
3497 | Story39 | B35 | 40 MPa RC Beam (25 cm x 25 cm) | Beam | 40MPa | Concrete Rectangular | 250 | 250 | 625 | 4675 | 0.29 | 714.83 | G300E | 1874675 | 14.71 | G300E | 431804.91 | 3.39
3498 | Story39 | B36 | 40 MPa RC Beam (25 cm x 25 cm) | Beam | 40MPa | Concrete Rectangular | 250 | 250 | 625 | 4675 | 0.29 | 714.83 | G300E | 1874675 | 14.71 | G300E | 431804.91 | 3.39
3499 | Story39 | B37 | 40 MPa RC Beam (25 cm x 25 cm) | Beam | 40MPa | Concrete Rectangular | 250 | 250 | 625 | 4800 | 0.3 | 733.94 | G300E | 2329800 | 18.28 | G300E | 443350.5 | 3.48
3500 | Story39 | B38 | 40 MPa RC Beam (25 cm x 25 cm) | Beam | 40MPa | Concrete Rectangular | 250 | 250 | 625 | 4675 | 0.29 | 714.83 | G300E | 2093815.62 | 16.43 | G300E | 0 | 0
3501 | Story39 | B39 | 40 MPa RC Beam (25 cm x 25 cm) | Beam | 40MPa | Concrete Rectangular | 250 | 250 | 625 | 4800 | 0.3 | 733.94 | G300E | 2373900 | 18.63 | G300E | 443350.5 | 3.48
3502 | Story39 | B4 | 40 MPa RC Beam (25 cm x 25 cm) | Beam | 40MPa | Concrete Rectangular | 250 | 250 | 625 | 4675 | 0.29 | 714.83 | G300E | 1547132.81 | 12.14 | G300E | 778387.5 | 6.11
3503 | Story39 | B40 | 40 MPa RC Beam (25 cm x 25 cm) | Beam | 40MPa | Concrete Rectangular | 250 | 250 | 625 | 4675 | 0.29 | 714.83 | G300E | 1873506.25 | 14.7 | G300E | 431804.91 | 3.39
3504 | Story39 | B41 | 40 MPa RC Beam (25 cm x 25 cm) | Beam | 40MPa | Concrete Rectangular | 250 | 250 | 625 | 4675 | 0.29 | 714.83 | G300E | 1873506.25 | 14.7 | G300E | 431804.91 | 3.39
3505 | Story39 | B42 | 40 MPa RC Beam (25 cm x 25 cm) | Beam | 40MPa | Concrete Rectangular | 250 | 250 | 625 | 4675 | 0.29 | 714.83 | G300E | 1957948.44 | 15.36 | G300E | 820998.66 | 6.44
3506 | Story39 | B43 | 40 MPa RC Beam (25 cm x 25 cm) | Beam | 40MPa | Concrete Rectangular | 250 | 250 | 625 | 4675 | 0.29 | 714.83 | G300E | 2397106.25 | 18.81 | G300E | 529103.35 | 4.15
3507 | Story39 | B44 | 40 MPa RC Beam (25 cm x 25 cm) | Beam | 40MPa | Concrete Rectangular | 250 | 250 | 625 | 4675 | 0.29 | 714.83 | G300E | 2217995.31 | 17.4 | G300E | 453110.5 | 3.56
3508 | Story39 | B45 | 40 MPa RC Beam (25 cm x 25 cm) | Beam | 40MPa | Concrete Rectangular | 250 | 250 | 625 | 4675 | 0.29 | 714.83 | G300E | 1431718.75 | 11.23 | G300E | 875685.94 | 6.87
3509 | Story39 | B46 | 40 MPa RC Beam (25 cm x 25 cm) | Beam | 40MPa | Concrete Rectangular | 250 | 250 | 625 | 4675 | 0.29 | 714.83 | G300E | 1324778.12 | 10.39 | G300E | 0 | 0
3510 | Story39 | B47 | 40 MPa RC Beam (25 cm x 25 cm) | Beam | 40MPa | Concrete Rectangular | 250 | 250 | 625 | 4675 | 0.29 | 714.83 | G300E | 2346265.62 | 18.41 | G300E | 474416.08 | 3.72
3511 | Story39 | B48 | 40 MPa RC Beam (25 cm x 25 cm) | Beam | 40MPa | Concrete Rectangular | 250 | 250 | 625 | 4675 | 0.29 | 714.83 | G300E | 2119820.31 | 16.63 | G300E | 626401.79 | 4.91
3512 | Story39 | B49 | 40 MPa RC Beam (25 cm x 25 cm) | Beam | 40MPa | Concrete Rectangular | 250 | 250 | 625 | 4675 | 0.29 | 714.83 | G300E | 2347434.38 | 18.42 | G300E | 863609.83 | 6.78
3513 | Story39 | B5 | 40 MPa RC Beam (25 cm x 25 cm) | Beam | 40MPa | Concrete Rectangular | 250 | 250 | 625 | 4675 | 0.29 | 714.83 | G300E | 2216242.19 | 17.39 | G300E | 453110.5 | 3.56
3514 | Story39 | B50 | 40 MPa RC Beam (25 cm x 25 cm) | Beam | 40MPa | Concrete Rectangular | 250 | 250 | 625 | 4675 | 0.29 | 714.83 | G300E | 2154882.81 | 16.91 | G300E | 0 | 0
3515 | Story39 | B51 | 40 MPa RC Beam (25 cm x 25 cm) | Beam | 40MPa | Concrete Rectangular | 250 | 250 | 625 | 4800 | 0.3 | 733.94 | G300E | 2341800 | 18.37 | G300E | 443350.5 | 3.48
3516 | Story39 | B55 | 40 MPa RC Beam (25 cm x 25 cm) | Beam | 40MPa | Concrete Rectangular | 250 | 250 | 625 | 4675 | 0.29 | 714.83 | G300E | 2312664.06 | 18.15 | G300E | 431804.91 | 3.39
3517 | Story39 | B56 | 40 MPa RC Beam (25 cm x 25 cm) | Beam | 40MPa | Concrete Rectangular | 250 | 250 | 625 | 4675 | 0.29 | 714.83 | G300E | 2153421.88 | 16.9 | G300E | 0 | 0
3518 | Story39 | B57 | 40 MPa RC Beam (25 cm x 25 cm) | Beam | 40MPa | Concrete Rectangular | 250 | 250 | 625 | 4675 | 0.29 | 714.83 | G300E | 2346850 | 18.41 | G300E | 863609.83 | 6.78
3519 | Story39 | B58 | 40 MPa RC Beam (25 cm x 25 cm) | Beam | 40MPa | Concrete Rectangular | 250 | 250 | 625 | 4675 | 0.29 | 714.83 | G300E | 2120112.5 | 16.64 | G300E | 626401.79 | 4.91
3520 | Story39 | B59 | 40 MPa RC Beam (25 cm x 25 cm) | Beam | 40MPa | Concrete Rectangular | 250 | 250 | 625 | 4675 | 0.29 | 714.83 | G300E | 2347434.38 | 18.42 | G300E | 474416.08 | 3.72
3521 | Story39 | B6 | 40 MPa RC Beam (25 cm x 25 cm) | Beam | 40MPa | Concrete Rectangular | 250 | 250 | 625 | 4675 | 0.29 | 714.83 | G300E | 1431134.38 | 11.23 | G300E | 875685.94 | 6.87
3522 | Story39 | B60 | 40 MPa RC Beam (25 cm x 25 cm) | Beam | 40MPa | Concrete Rectangular | 250 | 250 | 625 | 4675 | 0.29 | 714.83 | G300E | 1324778.12 | 10.39 | G300E | 0 | 0
3523 | Story39 | B61 | 40 MPa RC Beam (25 cm x 25 cm) | Beam | 40MPa | Concrete Rectangular | 250 | 250 | 625 | 4675 | 0.29 | 714.83 | G300E | 1431718.75 | 11.23 | G300E | 875685.94 | 6.87
3524 | Story39 | B62 | 40 MPa RC Beam (25 cm x 25 cm) | Beam | 40MPa | Concrete Rectangular | 250 | 250 | 625 | 4675 | 0.29 | 714.83 | G300E | 2347434.38 | 18.42 | G300E | 474416.08 | 3.72
3525 | Story39 | B63 | 40 MPa RC Beam (25 cm x 25 cm) | Beam | 40MPa | Concrete Rectangular | 250 | 250 | 625 | 4675 | 0.29 | 714.83 | G300E | 2397106.25 | 18.81 | G300E | 529103.35 | 4.15
3526 | Story39 | B64 | 40 MPa RC Beam (25 cm x 25 cm) | Beam | 40MPa | Concrete Rectangular | 250 | 250 | 625 | 4675 | 0.29 | 714.83 | G300E | 2346850 | 18.41 | G300E | 863609.83 | 6.78
3527 | Story39 | B65 | 40 MPa RC Beam (25 cm x 25 cm) | Beam | 40MPa | Concrete Rectangular | 250 | 250 | 625 | 4675 | 0.29 | 714.83 | G300E | 1873506.25 | 14.7 | G300E | 431804.91 | 3.39
3528 | Story39 | B66 | 40 MPa RC Beam (25 cm x 25 cm) | Beam | 40MPa | Concrete Rectangular | 250 | 250 | 625 | 4800 | 0.3 | 733.94 | G300E | 2373300 | 18.62 | G300E | 443350.5 | 3.48
3529 | Story39 | B67 | 40 MPa RC Beam (25 cm x 25 cm) | Beam | 40MPa | Concrete Rectangular | 250 | 250 | 625 | 4675 | 0.29 | 714.83 | G300E | 2312664.06 | 18.15 | G300E | 431804.91 | 3.39
3530 | Story39 | B69 | 40 MPa RC Beam (25 cm x 25 cm) | Beam | 40MPa | Concrete Rectangular | 250 | 250 | 625 | 4675 | 0.29 | 714.83 | G300E | 2312371.88 | 18.14 | G300E | 431804.91 | 3.39
3531 | Story39 | B7 | 40 MPa RC Beam (25 cm x 25 cm) | Beam | 40MPa | Concrete Rectangular | 250 | 250 | 625 | 4675 | 0.29 | 714.83 | G300E | 2346265.62 | 18.41 | G300E | 474416.08 | 3.72
3532 | Story39 | B70 | 40 MPa RC Beam (25 cm x 25 cm) | Beam | 40MPa | Concrete Rectangular | 250 | 250 | 625 | 4675 | 0.29 | 714.83 | G300E | 2312371.88 | 18.14 | G300E | 431804.91 | 3.39
3533 | Story39 | B71 | 40 MPa RC Beam (25 cm x 25 cm) | Beam | 40MPa | Concrete Rectangular | 250 | 250 | 625 | 4675 | 0.29 | 714.83 | G300E | 1873506.25 | 14.7 | G300E | 431804.91 | 3.39
3534 | Story39 | B72 | 40 MPa RC Beam (25 cm x 25 cm) | Beam | 40MPa | Concrete Rectangular | 250 | 250 | 625 | 4675 | 0.29 | 714.83 | G300E | 2346850 | 18.41 | G300E | 863609.83 | 6.78
3535 | Story39 | B73 | 40 MPa RC Beam (25 cm x 25 cm) | Beam | 40MPa | Concrete Rectangular | 250 | 250 | 625 | 4675 | 0.29 | 714.83 | G300E | 2396814.06 | 18.81 | G300E | 529103.35 | 4.15
3536 | Story39 | B74 | 40 MPa RC Beam (25 cm x 25 cm) | Beam | 40MPa | Concrete Rectangular | 250 | 250 | 625 | 4675 | 0.29 | 714.83 | G300E | 2347434.38 | 18.42 | G300E | 474416.08 | 3.72
3537 | Story39 | B75 | 40 MPa RC Beam (25 cm x 25 cm) | Beam | 40MPa | Concrete Rectangular | 250 | 250 | 625 | 4675 | 0.29 | 714.83 | G300E | 1431718.75 | 11.23 | G300E | 875685.94 | 6.87
3538 | Story39 | B76 | 40 MPa RC Beam (25 cm x 25 cm) | Beam | 40MPa | Concrete Rectangular | 250 | 250 | 625 | 4675 | 0.29 | 714.83 | G300E | 1548885.94 | 12.15 | G300E | 778387.5 | 6.11
3539 | Story39 | B77 | 40 MPa RC Beam (25 cm x 25 cm) | Beam | 40MPa | Concrete Rectangular | 250 | 250 | 625 | 4675 | 0.29 | 714.83 | G300E | 2217995.31 | 17.4 | G300E | 453110.5 | 3.56
3540 | Story39 | B78 | 40 MPa RC Beam (25 cm x 25 cm) | Beam | 40MPa | Concrete Rectangular | 250 | 250 | 625 | 4675 | 0.29 | 714.83 | G300E | 2070440.62 | 16.25 | G300E | 863609.83 | 6.78
3541 | Story39 | B79 | 40 MPa RC Beam (25 cm x 25 cm) | Beam | 40MPa | Concrete Rectangular | 250 | 250 | 625 | 4675 | 0.29 | 714.83 | G300E | 1957948.44 | 15.36 | G300E | 820998.66 | 6.44
3542 | Story39 | B8 | 40 MPa RC Beam (25 cm x 25 cm) | Beam | 40MPa | Concrete Rectangular | 250 | 250 | 625 | 4675 | 0.29 | 714.83 | G300E | 1324778.12 | 10.39 | G300E | 0 | 0
3543 | Story39 | B80 | 40 MPa RC Beam (25 cm x 25 cm) | Beam | 40MPa | Concrete Rectangular | 250 | 250 | 625 | 4675 | 0.29 | 714.83 | G300E | 1957948.44 | 15.36 | G300E | 820998.66 | 6.44
3544 | Story39 | B81 | 40 MPa RC Beam (25 cm x 25 cm) | Beam | 40MPa | Concrete Rectangular | 250 | 250 | 625 | 4675 | 0.29 | 714.83 | G300E | 1873506.25 | 14.7 | G300E | 431804.91 | 3.39
3545 | Story39 | B82 | 40 MPa RC Beam (25 cm x 25 cm) | Beam | 40MPa | Concrete Rectangular | 250 | 250 | 625 | 4675 | 0.29 | 714.83 | G300E | 2346850 | 18.41 | G300E | 863609.83 | 6.78
3546 | Story39 | B83 | 40 MPa RC Beam (25 cm x 25 cm) | Beam | 40MPa | Concrete Rectangular | 250 | 250 | 625 | 4675 | 0.29 | 714.83 | G300E | 2153421.88 | 16.9 | G300E | 0 | 0
3547 | Story39 | B84 | 40 MPa RC Beam (25 cm x 25 cm) | Beam | 40MPa | Concrete Rectangular | 250 | 250 | 625 | 4675 | 0.29 | 714.83 | G300E | 2346850 | 18.41 | G300E | 863609.83 | 6.78
3548 | Story39 | B85 | 40 MPa RC Beam (25 cm x 25 cm) | Beam | 40MPa | Concrete Rectangular | 250 | 250 | 625 | 4675 | 0.29 | 714.83 | G300E | 1873506.25 | 14.7 | G300E | 431804.91 | 3.39
3549 | Story39 | B86 | 40 MPa RC Beam (25 cm x 25 cm) | Beam | 40MPa | Concrete Rectangular | 250 | 250 | 625 | 4675 | 0.29 | 714.83 | G300E | 1957656.25 | 15.36 | G300E | 820998.66 | 6.44
3550 | Story39 | B87 | 40 MPa RC Beam (25 cm x 25 cm) | Beam | 40MPa | Concrete Rectangular | 250 | 250 | 625 | 4675 | 0.29 | 714.83 | G300E | 1957656.25 | 15.36 | G300E | 820998.66 | 6.44
3551 | Story39 | B88 | 40 MPa RC Beam (25 cm x 25 cm) | Beam | 40MPa | Concrete Rectangular | 250 | 250 | 625 | 4675 | 0.29 | 714.83 | G300E | 2070440.62 | 16.25 | G300E | 863609.83 | 6.78
3552 | Story39 | B89 | 40 MPa RC Beam (25 cm x 25 cm) | Beam | 40MPa | Concrete Rectangular | 250 | 250 | 625 | 4675 | 0.29 | 714.83 | G300E | 2217995.31 | 17.4 | G300E | 453110.5 | 3.56
3553 | Story39 | B9 | 40 MPa RC Beam (25 cm x 25 cm) | Beam | 40MPa | Concrete Rectangular | 250 | 250 | 625 | 4675 | 0.29 | 714.83 | G300E | 2347434.38 | 18.42 | G300E | 474416.08 | 3.72
3554 | Story39 | B90 | 40 MPa RC Beam (25 cm x 25 cm) | Beam | 40MPa | Concrete Rectangular | 250 | 250 | 625 | 4675 | 0.29 | 714.83 | G300E | 1548593.75 | 12.15 | G300E | 778387.5 | 6.11
3555 | Story39 | B91 | 40 MPa RC Beam (25 cm x 25 cm) | Beam | 40MPa | Concrete Rectangular | 250 | 250 | 625 | 4675 | 0.29 | 714.83 | G300E | 1535153.12 | 12.05 | G300E | 1264879.69 | 9.92
3556 | Story39 | B92 | 40 MPa RC Beam (25 cm x 25 cm) | Beam | 40MPa | Concrete Rectangular | 250 | 250 | 625 | 4675 | 0.29 | 714.83 | G300E | 2307696.88 | 18.11 | G300E | 453110.5 | 3.56
3557 | Story39 | B93 | 40 MPa RC Beam (25 cm x 25 cm) | Beam | 40MPa | Concrete Rectangular | 250 | 250 | 625 | 4675 | 0.29 | 714.83 | G300E | 2307696.88 | 18.11 | G300E | 453110.5 | 3.56
3558 | Story39 | B94 | 40 MPa RC Beam (25 cm x 25 cm) | Beam | 40MPa | Concrete Rectangular | 250 | 250 | 625 | 4675 | 0.29 | 714.83 | G300E | 2070440.62 | 16.25 | G300E | 863609.83 | 6.78
3559 | Story39 | B95 | 40 MPa RC Beam (25 cm x 25 cm) | Beam | 40MPa | Concrete Rectangular | 250 | 250 | 625 | 4675 | 0.29 | 714.83 | G300E | 2217995.31 | 17.4 | G300E | 453110.5 | 3.56
3560 | Story39 | B96 | 40 MPa RC Beam (25 cm x 25 cm) | Beam | 40MPa | Concrete Rectangular | 250 | 250 | 625 | 4675 | 0.29 | 714.83 | G300E | 2397106.25 | 18.81 | G300E | 529103.35 | 4.15
3561 | Story39 | B97 | 40 MPa RC Beam (25 cm x 25 cm) | Beam | 40MPa | Concrete Rectangular | 250 | 250 | 625 | 4675 | 0.29 | 714.83 | G300E | 2347434.38 | 18.42 | G300E | 474416.08 | 3.72
3562 | Story39 | B98 | 40 MPa RC Beam (25 cm x 25 cm) | Beam | 40MPa | Concrete Rectangular | 250 | 250 | 625 | 4675 | 0.29 | 714.83 | G300E | 2120112.5 | 16.64 | G300E | 626401.79 | 4.91
3563 | Story39 | B99 | 40 MPa RC Beam (25 cm x 25 cm) | Beam | 40MPa | Concrete Rectangular | 250 | 250 | 625 | 4675 | 0.29 | 714.83 | G300E | 2347434.38 | 18.42 | G300E | 474416.08 | 3.72
3564 | Story4 | B1 | 40 MPa RC Beam (25 cm x 25 cm) | Beam | 40MPa | Concrete Rectangular | 250 | 250 | 625 | 4512.5 | 0.28 | 689.98 | G300E | 2422567.86 | 19.01 | G300E | 643998.21 | 5.05
3565 | Story4 | B10 | 40 MPa RC Beam (25 cm x 25 cm) | Beam | 40MPa | Concrete Rectangular | 250 | 250 | 625 | 4512.5 | 0.28 | 689.98 | G300E | 1704113.39 | 13.37 | G300E | 643998.21 | 5.05
3566 | Story4 | B100 | 40 MPa RC Beam (25 cm x 25 cm) | Beam | 40MPa | Concrete Rectangular | 250 | 250 | 625 | 4512.5 | 0.28 | 689.98 | G300E | 3058508.04 | 24 | G300E | 714506.83 | 5.61
3567 | Story4 | B101 | 40 MPa RC Beam (25 cm x 25 cm) | Beam | 40MPa | Concrete Rectangular | 250 | 250 | 625 | 4512.5 | 0.28 | 689.98 | G300E | 2619506.25 | 20.55 | G300E | 714506.83 | 5.61
3568 | Story4 | B102 | 40 MPa RC Beam (25 cm x 25 cm) | Beam | 40MPa | Concrete Rectangular | 250 | 250 | 625 | 4512.5 | 0.28 | 689.98 | G300E | 3051416.96 | 23.94 | G300E | 738009.71 | 5.79
3569 | Story4 | B103 | 40 MPa RC Beam (25 cm x 25 cm) | Beam | 40MPa | Concrete Rectangular | 250 | 250 | 625 | 4512.5 | 0.28 | 689.98 | G300E | 2390013.39 | 18.75 | G300E | 714506.83 | 5.61
3570 | Story4 | B104 | 40 MPa RC Beam (25 cm x 25 cm) | Beam | 40MPa | Concrete Rectangular | 250 | 250 | 625 | 4512.5 | 0.28 | 689.98 | G300E | 3094930.36 | 24.28 | G300E | 738009.71 | 5.79
3571 | Story4 | B105 | 40 MPa RC Beam (25 cm x 25 cm) | Beam | 40MPa | Concrete Rectangular | 250 | 250 | 625 | 4512.5 | 0.28 | 689.98 | G300E | 1768255.36 | 13.87 | G300E | 645932.14 | 5.07
3572 | Story4 | B106 | 40 MPa RC Beam (25 cm x 25 cm) | Beam | 40MPa | Concrete Rectangular | 250 | 250 | 625 | 4512.5 | 0.28 | 689.98 | G300E | 2441262.5 | 19.16 | G300E | 645932.14 | 5.07
3573 | Story4 | B107 | 40 MPa RC Beam (25 cm x 25 cm) | Beam | 40MPa | Concrete Rectangular | 250 | 250 | 625 | 4512.5 | 0.28 | 689.98 | G300E | 2380343.75 | 18.68 | G300E | 643998.21 | 5.05
3574 | Story4 | B108 | 40 MPa RC Beam (25 cm x 25 cm) | Beam | 40MPa | Concrete Rectangular | 250 | 250 | 625 | 4512.5 | 0.28 | 689.98 | G300E | 2379054.46 | 18.67 | G300E | 643998.21 | 5.05
3575 | Story4 | B109 | 40 MPa RC Beam (25 cm x 25 cm) | Beam | 40MPa | Concrete Rectangular | 250 | 250 | 625 | 4512.5 | 0.28 | 689.98 | G300E | 2361971.43 | 18.53 | G300E | 643998.21 | 5.05
3576 | Story4 | B11 | 40 MPa RC Beam (25 cm x 25 cm) | Beam | 40MPa | Concrete Rectangular | 250 | 250 | 625 | 4512.5 | 0.28 | 689.98 | G300E | 2619506.25 | 20.55 | G300E | 714506.83 | 5.61
3577 | Story4 | B110 | 40 MPa RC Beam (25 cm x 25 cm) | Beam | 40MPa | Concrete Rectangular | 250 | 250 | 625 | 4512.5 | 0.28 | 689.98 | G300E | 2379054.46 | 18.67 | G300E | 643998.21 | 5.05
3578 | Story4 | B111 | 40 MPa RC Beam (25 cm x 25 cm) | Beam | 40MPa | Concrete Rectangular | 250 | 250 | 625 | 4512.5 | 0.28 | 689.98 | G300E | 2380343.75 | 18.68 | G300E | 643998.21 | 5.05
3579 | Story4 | B112 | 40 MPa RC Beam (25 cm x 25 cm) | Beam | 40MPa | Concrete Rectangular | 250 | 250 | 625 | 4512.5 | 0.28 | 689.98 | G300E | 2441262.5 | 19.16 | G300E | 643998.21 | 5.05
3580 | Story4 | B12 | 40 MPa RC Beam (25 cm x 25 cm) | Beam | 40MPa | Concrete Rectangular | 250 | 250 | 625 | 4512.5 | 0.28 | 689.98 | G300E | 1708948.21 | 13.41 | G300E | 643998.21 | 5.05
3581 | Story4 | B13 | 40 MPa RC Beam (25 cm x 25 cm) | Beam | 40MPa | Concrete Rectangular | 250 | 250 | 625 | 4512.5 | 0.28 | 689.98 | G300E | 2390013.39 | 18.75 | G300E | 714506.83 | 5.61
3582 | Story4 | B14 | 40 MPa RC Beam (25 cm x 25 cm) | Beam | 40MPa | Concrete Rectangular | 250 | 250 | 625 | 4512.5 | 0.28 | 689.98 | G300E | 1769866.96 | 13.89 | G300E | 643998.21 | 5.05
3583 | Story4 | B15 | 40 MPa RC Beam (25 cm x 25 cm) | Beam | 40MPa | Concrete Rectangular | 250 | 250 | 625 | 4512.5 | 0.28 | 689.98 | G300E | 1769544.64 | 13.88 | G300E | 643998.21 | 5.05
3584 | Story4 | B16 | 40 MPa RC Beam (25 cm x 25 cm) | Beam | 40MPa | Concrete Rectangular | 250 | 250 | 625 | 4512.5 | 0.28 | 689.98 | G300E | 2377765.18 | 18.66 | G300E | 643998.21 | 5.05
3585 | Story4 | B17 | 40 MPa RC Beam (25 cm x 25 cm) | Beam | 40MPa | Concrete Rectangular | 250 | 250 | 625 | 4512.5 | 0.28 | 689.98 | G300E | 2443196.43 | 19.17 | G300E | 702258.62 | 5.51
3586 | Story4 | B18 | 40 MPa RC Beam (25 cm x 25 cm) | Beam | 40MPa | Concrete Rectangular | 250 | 250 | 625 | 4512.5 | 0.28 | 689.98 | G300E | 3022085.71 | 23.71 | G300E | 738009.71 | 5.79
3587 | Story4 | B19 | 40 MPa RC Beam (25 cm x 25 cm) | Beam | 40MPa | Concrete Rectangular | 250 | 250 | 625 | 4512.5 | 0.28 | 689.98 | G300E | 2337475 | 18.34 | G300E | 672631.64 | 5.28
3588 | Story4 | B2 | 40 MPa RC Beam (25 cm x 25 cm) | Beam | 40MPa | Concrete Rectangular | 250 | 250 | 625 | 4512.5 | 0.28 | 689.98 | G300E | 1753428.57 | 13.76 | G300E | 643998.21 | 5.05
3589 | Story4 | B20 | 40 MPa RC Beam (25 cm x 25 cm) | Beam | 40MPa | Concrete Rectangular | 250 | 250 | 625 | 4512.5 | 0.28 | 689.98 | G300E | 2883809.82 | 22.63 | G300E | 738009.71 | 5.79
3590 | Story4 | B21 | 40 MPa RC Beam (25 cm x 25 cm) | Beam | 40MPa | Concrete Rectangular | 250 | 250 | 625 | 4512.5 | 0.28 | 689.98 | G300E | 2421923.21 | 19 | G300E | 685820.23 | 5.38
3591 | Story4 | B22 | 40 MPa RC Beam (25 cm x 25 cm) | Beam | 40MPa | Concrete Rectangular | 250 | 250 | 625 | 4512.5 | 0.28 | 689.98 | G300E | 2737153.57 | 21.48 | G300E | 738009.71 | 5.79
3592 | Story4 | B23 | 40 MPa RC Beam (25 cm x 25 cm) | Beam | 40MPa | Concrete Rectangular | 250 | 250 | 625 | 4512.5 | 0.28 | 689.98 | G300E | 2313623.21 | 18.15 | G300E | 682301.28 | 5.35
3593 | Story4 | B24 | 40 MPa RC Beam (25 cm x 25 cm) | Beam | 40MPa | Concrete Rectangular | 250 | 250 | 625 | 4512.5 | 0.28 | 689.98 | G300E | 2669788.39 | 20.95 | G300E | 738009.71 | 5.79
3594 | Story4 | B25 | 40 MPa RC Beam (25 cm x 25 cm) | Beam | 40MPa | Concrete Rectangular | 250 | 250 | 625 | 4512.5 | 0.28 | 689.98 | G300E | 2423534.82 | 19.02 | G300E | 714506.83 | 5.61
3595 | Story4 | B26 | 40 MPa RC Beam (25 cm x 25 cm) | Beam | 40MPa | Concrete Rectangular | 250 | 250 | 625 | 4512.5 | 0.28 | 689.98 | G300E | 2550851.79 | 20.01 | G300E | 691003.96 | 5.42
3596 | Story4 | B27 | 40 MPa RC Beam (25 cm x 25 cm) | Beam | 40MPa | Concrete Rectangular | 250 | 250 | 625 | 4512.5 | 0.28 | 689.98 | G300E | 2355847.32 | 18.48 | G300E | 691003.96 | 5.42
3597 | Story4 | B28 | 40 MPa RC Beam (25 cm x 25 cm) | Beam | 40MPa | Concrete Rectangular | 250 | 250 | 625 | 4512.5 | 0.28 | 689.98 | G300E | 2355847.32 | 18.48 | G300E | 691003.96 | 5.42
3598 | Story4 | B29 | 40 MPa RC Beam (25 cm x 25 cm) | Beam | 40MPa | Concrete Rectangular | 250 | 250 | 625 | 4512.5 | 0.28 | 689.98 | G300E | 2390335.71 | 18.76 | G300E | 714506.83 | 5.61
3599 | Story4 | B3 | 40 MPa RC Beam (25 cm x 25 cm) | Beam | 40MPa | Concrete Rectangular | 250 | 250 | 625 | 4512.5 | 0.28 | 689.98 | G300E | 3069789.29 | 24.09 | G300E | 714506.83 | 5.61
3600 | Story4 | B30 | 40 MPa RC Beam (25 cm x 25 cm) | Beam | 40MPa | Concrete Rectangular | 250 | 250 | 625 | 4512.5 | 0.28 | 689.98 | G300E | 1708948.21 | 13.41 | G300E | 643998.21 | 5.05
3601 | Story4 | B31 | 40 MPa RC Beam (25 cm x 25 cm) | Beam | 40MPa | Concrete Rectangular | 250 | 250 | 625 | 4512.5 | 0.28 | 689.98 | G300E | 2379054.46 | 18.67 | G300E | 643998.21 | 5.05
3602 | Story4 | B32 | 40 MPa RC Beam (25 cm x 25 cm) | Beam | 40MPa | Concrete Rectangular | 250 | 250 | 625 | 4512.5 | 0.28 | 689.98 | G300E | 2618539.29 | 20.55 | G300E | 714506.83 | 5.61
3603 | Story4 | B33 | 40 MPa RC Beam (25 cm x 25 cm) | Beam | 40MPa | Concrete Rectangular | 250 | 250 | 625 | 4512.5 | 0.28 | 689.98 | G300E | 3056896.43 | 23.99 | G300E | 714506.83 | 5.61
3604 | Story4 | B34 | 40 MPa RC Beam (25 cm x 25 cm) | Beam | 40MPa | Concrete Rectangular | 250 | 250 | 625 | 4512.5 | 0.28 | 689.98 | G300E | 2531834.82 | 19.87 | G300E | 686813.78 | 5.39
3605 | Story4 | B35 | 40 MPa RC Beam (25 cm x 25 cm) | Beam | 40MPa | Concrete Rectangular | 250 | 250 | 625 | 4512.5 | 0.28 | 689.98 | G300E | 2904116.07 | 22.79 | G300E | 714506.83 | 5.61
3606 | Story4 | B36 | 40 MPa RC Beam (25 cm x 25 cm) | Beam | 40MPa | Concrete Rectangular | 250 | 250 | 625 | 4512.5 | 0.28 | 689.98 | G300E | 2528933.93 | 19.84 | G300E | 698713.08 | 5.48
3607 | Story4 | B37 | 40 MPa RC Beam (25 cm x 25 cm) | Beam | 40MPa | Concrete Rectangular | 250 | 250 | 625 | 4800 | 0.3 | 733.94 | G300E | 3480000 | 27.31 | G300E | 769253.6 | 6.04
3608 | Story4 | B38 | 40 MPa RC Beam (25 cm x 25 cm) | Beam | 40MPa | Concrete Rectangular | 250 | 250 | 625 | 4512.5 | 0.28 | 689.98 | G300E | 2391625 | 18.77 | G300E | 691003.96 | 5.42
3609 | Story4 | B39 | 40 MPa RC Beam (25 cm x 25 cm) | Beam | 40MPa | Concrete Rectangular | 250 | 250 | 625 | 4800 | 0.3 | 733.94 | G300E | 3341760 | 26.22 | G300E | 815920.8 | 6.4
3610 | Story4 | B4 | 40 MPa RC Beam (25 cm x 25 cm) | Beam | 40MPa | Concrete Rectangular | 250 | 250 | 625 | 4512.5 | 0.28 | 689.98 | G300E | 1706691.96 | 13.39 | G300E | 643998.21 | 5.05
3611 | Story4 | B40 | 40 MPa RC Beam (25 cm x 25 cm) | Beam | 40MPa | Concrete Rectangular | 250 | 250 | 625 | 4512.5 | 0.28 | 689.98 | G300E | 2546016.96 | 19.98 | G300E | 714506.83 | 5.61
3612 | Story4 | B41 | 40 MPa RC Beam (25 cm x 25 cm) | Beam | 40MPa | Concrete Rectangular | 250 | 250 | 625 | 4512.5 | 0.28 | 689.98 | G300E | 2545694.64 | 19.97 | G300E | 714506.83 | 5.61
3613 | Story4 | B42 | 40 MPa RC Beam (25 cm x 25 cm) | Beam | 40MPa | Concrete Rectangular | 250 | 250 | 625 | 4512.5 | 0.28 | 689.98 | G300E | 2551174.11 | 20.02 | G300E | 691003.96 | 5.42
3614 | Story4 | B43 | 40 MPa RC Beam (25 cm x 25 cm) | Beam | 40MPa | Concrete Rectangular | 250 | 250 | 625 | 4512.5 | 0.28 | 689.98 | G300E | 2423212.5 | 19.01 | G300E | 714506.83 | 5.61
3615 | Story4 | B44 | 40 MPa RC Beam (25 cm x 25 cm) | Beam | 40MPa | Concrete Rectangular | 250 | 250 | 625 | 4512.5 | 0.28 | 689.98 | G300E | 2619506.25 | 20.55 | G300E | 714506.83 | 5.61
3616 | Story4 | B45 | 40 MPa RC Beam (25 cm x 25 cm) | Beam | 40MPa | Concrete Rectangular | 250 | 250 | 625 | 4512.5 | 0.28 | 689.98 | G300E | 1704113.39 | 13.37 | G300E | 643998.21 | 5.05
3617 | Story4 | B46 | 40 MPa RC Beam (25 cm x 25 cm) | Beam | 40MPa | Concrete Rectangular | 250 | 250 | 625 | 4512.5 | 0.28 | 689.98 | G300E | 2361971.43 | 18.53 | G300E | 643998.21 | 5.05
3618 | Story4 | B47 | 40 MPa RC Beam (25 cm x 25 cm) | Beam | 40MPa | Concrete Rectangular | 250 | 250 | 625 | 4512.5 | 0.28 | 689.98 | G300E | 2785501.79 | 21.86 | G300E | 738009.71 | 5.79
3619 | Story4 | B48 | 40 MPa RC Beam (25 cm x 25 cm) | Beam | 40MPa | Concrete Rectangular | 250 | 250 | 625 | 4512.5 | 0.28 | 689.98 | G300E | 2992109.82 | 23.48 | G300E | 729307.03 | 5.72
3620 | Story4 | B49 | 40 MPa RC Beam (25 cm x 25 cm) | Beam | 40MPa | Concrete Rectangular | 250 | 250 | 625 | 4512.5 | 0.28 | 689.98 | G300E | 2668821.43 | 20.94 | G300E | 738009.71 | 5.79
3621 | Story4 | B5 | 40 MPa RC Beam (25 cm x 25 cm) | Beam | 40MPa | Concrete Rectangular | 250 | 250 | 625 | 4512.5 | 0.28 | 689.98 | G300E | 2965034.82 | 23.26 | G300E | 738009.71 | 5.79
3622 | Story4 | B50 | 40 MPa RC Beam (25 cm x 25 cm) | Beam | 40MPa | Concrete Rectangular | 250 | 250 | 625 | 4512.5 | 0.28 | 689.98 | G300E | 2663019.64 | 20.9 | G300E | 729629.35 | 5.72
3623 | Story4 | B51 | 40 MPa RC Beam (25 cm x 25 cm) | Beam | 40MPa | Concrete Rectangular | 250 | 250 | 625 | 4800 | 0.3 | 733.94 | G300E | 3313600 | 26 | G300E | 792587.2 | 6.22
3624 | Story4 | B55 | 40 MPa RC Beam (25 cm x 25 cm) | Beam | 40MPa | Concrete Rectangular | 250 | 250 | 625 | 4512.5 | 0.28 | 689.98 | G300E | 3141602.5 | 24.65 | G300E | 767050.54 | 6.02
3625 | Story4 | B56 | 40 MPa RC Beam (25 cm x 25 cm) | Beam | 40MPa | Concrete Rectangular | 250 | 250 | 625 | 4512.5 | 0.28 | 689.98 | G300E | 2393558.93 | 18.78 | G300E | 691003.96 | 5.42
3626 | Story4 | B57 | 40 MPa RC Beam (25 cm x 25 cm) | Beam | 40MPa | Concrete Rectangular | 250 | 250 | 625 | 4512.5 | 0.28 | 689.98 | G300E | 2669788.39 | 20.95 | G300E | 738009.71 | 5.79
3627 | Story4 | B58 | 40 MPa RC Beam (25 cm x 25 cm) | Beam | 40MPa | Concrete Rectangular | 250 | 250 | 625 | 4512.5 | 0.28 | 689.98 | G300E | 2313623.21 | 18.15 | G300E | 682301.28 | 5.35
3628 | Story4 | B59 | 40 MPa RC Beam (25 cm x 25 cm) | Beam | 40MPa | Concrete Rectangular | 250 | 250 | 625 | 4512.5 | 0.28 | 689.98 | G300E | 2785501.79 | 21.86 | G300E | 738009.71 | 5.79
3629 | Story4 | B6 | 40 MPa RC Beam (25 cm x 25 cm) | Beam | 40MPa | Concrete Rectangular | 250 | 250 | 625 | 4512.5 | 0.28 | 689.98 | G300E | 1698633.93 | 13.33 | G300E | 643998.21 | 5.05
3630 | Story4 | B60 | 40 MPa RC Beam (25 cm x 25 cm) | Beam | 40MPa | Concrete Rectangular | 250 | 250 | 625 | 4512.5 | 0.28 | 689.98 | G300E | 1694443.75 | 13.3 | G300E | 643998.21 | 5.05
3631 | Story4 | B61 | 40 MPa RC Beam (25 cm x 25 cm) | Beam | 40MPa | Concrete Rectangular | 250 | 250 | 625 | 4512.5 | 0.28 | 689.98 | G300E | 2379054.46 | 18.67 | G300E | 643998.21 | 5.05
3632 | Story4 | B62 | 40 MPa RC Beam (25 cm x 25 cm) | Beam | 40MPa | Concrete Rectangular | 250 | 250 | 625 | 4512.5 | 0.28 | 689.98 | G300E | 2854156.25 | 22.39 | G300E | 738009.71 | 5.79
3633 | Story4 | B63 | 40 MPa RC Beam (25 cm x 25 cm) | Beam | 40MPa | Concrete Rectangular | 250 | 250 | 625 | 4512.5 | 0.28 | 689.98 | G300E | 3058508.04 | 24 | G300E | 695812.19 | 5.46
3634 | Story4 | B64 | 40 MPa RC Beam (25 cm x 25 cm) | Beam | 40MPa | Concrete Rectangular | 250 | 250 | 625 | 4512.5 | 0.28 | 689.98 | G300E | 2738442.86 | 21.49 | G300E | 718670.42 | 5.64
3635 | Story4 | B65 | 40 MPa RC Beam (25 cm x 25 cm) | Beam | 40MPa | Concrete Rectangular | 250 | 250 | 625 | 4512.5 | 0.28 | 689.98 | G300E | 2929257.14 | 22.98 | G300E | 686760.6 | 5.39
3636 | Story4 | B66 | 40 MPa RC Beam (25 cm x 25 cm) | Beam | 40MPa | Concrete Rectangular | 250 | 250 | 625 | 4800 | 0.3 | 733.94 | G300E | 3515200 | 27.58 | G300E | 815920.8 | 6.4
3637 | Story4 | B67 | 40 MPa RC Beam (25 cm x 25 cm) | Beam | 40MPa | Concrete Rectangular | 250 | 250 | 625 | 4512.5 | 0.28 | 689.98 | G300E | 3304955 | 25.93 | G300E | 767050.54 | 6.02
3638 | Story4 | B69 | 40 MPa RC Beam (25 cm x 25 cm) | Beam | 40MPa | Concrete Rectangular | 250 | 250 | 625 | 4512.5 | 0.28 | 689.98 | G300E | 3141903.33 | 24.65 | G300E | 767050.54 | 6.02
3639 | Story4 | B7 | 40 MPa RC Beam (25 cm x 25 cm) | Beam | 40MPa | Concrete Rectangular | 250 | 250 | 625 | 4512.5 | 0.28 | 689.98 | G300E | 2854156.25 | 22.39 | G300E | 738009.71 | 5.79
3640 | Story4 | B70 | 40 MPa RC Beam (25 cm x 25 cm) | Beam | 40MPa | Concrete Rectangular | 250 | 250 | 625 | 4512.5 | 0.28 | 689.98 | G300E | 3304955 | 25.93 | G300E | 767050.54 | 6.02
3641 | Story4 | B71 | 40 MPa RC Beam (25 cm x 25 cm) | Beam | 40MPa | Concrete Rectangular | 250 | 250 | 625 | 4512.5 | 0.28 | 689.98 | G300E | 2545694.64 | 19.97 | G300E | 703225.58 | 5.52
3642 | Story4 | B72 | 40 MPa RC Beam (25 cm x 25 cm) | Beam | 40MPa | Concrete Rectangular | 250 | 250 | 625 | 4512.5 | 0.28 | 689.98 | G300E | 2738442.86 | 21.49 | G300E | 738009.71 | 5.79
3643 | Story4 | B73 | 40 MPa RC Beam (25 cm x 25 cm) | Beam | 40MPa | Concrete Rectangular | 250 | 250 | 625 | 4512.5 | 0.28 | 689.98 | G300E | 2423212.5 | 19.01 | G300E | 685820.23 | 5.38
3644 | Story4 | B74 | 40 MPa RC Beam (25 cm x 25 cm) | Beam | 40MPa | Concrete Rectangular | 250 | 250 | 625 | 4512.5 | 0.28 | 689.98 | G300E | 2854156.25 | 22.39 | G300E | 738009.71 | 5.79
3645 | Story4 | B75 | 40 MPa RC Beam (25 cm x 25 cm) | Beam | 40MPa | Concrete Rectangular | 250 | 250 | 625 | 4512.5 | 0.28 | 689.98 | G300E | 1698633.93 | 13.33 | G300E | 643998.21 | 5.05
3646 | Story4 | B76 | 40 MPa RC Beam (25 cm x 25 cm) | Beam | 40MPa | Concrete Rectangular | 250 | 250 | 625 | 4512.5 | 0.28 | 689.98 | G300E | 2380343.75 | 18.68 | G300E | 643998.21 | 5.05
3647 | Story4 | B77 | 40 MPa RC Beam (25 cm x 25 cm) | Beam | 40MPa | Concrete Rectangular | 250 | 250 | 625 | 4512.5 | 0.28 | 689.98 | G300E | 2967613.39 | 23.28 | G300E | 738009.71 | 5.79
3648 | Story4 | B78 | 40 MPa RC Beam (25 cm x 25 cm) | Beam | 40MPa | Concrete Rectangular | 250 | 250 | 625 | 4512.5 | 0.28 | 689.98 | G300E | 3051416.96 | 23.94 | G300E | 738009.71 | 5.79
3649 | Story4 | B79 | 40 MPa RC Beam (25 cm x 25 cm) | Beam | 40MPa | Concrete Rectangular | 250 | 250 | 625 | 4512.5 | 0.28 | 689.98 | G300E | 2912496.43 | 22.85 | G300E | 715769.53 | 5.62
3650 | Story4 | B8 | 40 MPa RC Beam (25 cm x 25 cm) | Beam | 40MPa | Concrete Rectangular | 250 | 250 | 625 | 4512.5 | 0.28 | 689.98 | G300E | 1694443.75 | 13.3 | G300E | 643998.21 | 5.05
3651 | Story4 | B80 | 40 MPa RC Beam (25 cm x 25 cm) | Beam | 40MPa | Concrete Rectangular | 250 | 250 | 625 | 4512.5 | 0.28 | 689.98 | G300E | 2912496.43 | 22.85 | G300E | 715769.53 | 5.62
3652 | Story4 | B81 | 40 MPa RC Beam (25 cm x 25 cm) | Beam | 40MPa | Concrete Rectangular | 250 | 250 | 625 | 4512.5 | 0.28 | 689.98 | G300E | 2929579.46 | 22.99 | G300E | 686760.6 | 5.39
3653 | Story4 | B82 | 40 MPa RC Beam (25 cm x 25 cm) | Beam | 40MPa | Concrete Rectangular | 250 | 250 | 625 | 4512.5 | 0.28 | 689.98 | G300E | 2738442.86 | 21.49 | G300E | 718670.42 | 5.64
3654 | Story4 | B83 | 40 MPa RC Beam (25 cm x 25 cm) | Beam | 40MPa | Concrete Rectangular | 250 | 250 | 625 | 4512.5 | 0.28 | 689.98 | G300E | 2597910.71 | 20.38 | G300E | 729629.35 | 5.72
3655 | Story4 | B84 | 40 MPa RC Beam (25 cm x 25 cm) | Beam | 40MPa | Concrete Rectangular | 250 | 250 | 625 | 4512.5 | 0.28 | 689.98 | G300E | 2669788.39 | 20.95 | G300E | 738009.71 | 5.79
3656 | Story4 | B85 | 40 MPa RC Beam (25 cm x 25 cm) | Beam | 40MPa | Concrete Rectangular | 250 | 250 | 625 | 4512.5 | 0.28 | 689.98 | G300E | 2929579.46 | 22.99 | G300E | 737042.74 | 5.78
3657 | Story4 | B86 | 40 MPa RC Beam (25 cm x 25 cm) | Beam | 40MPa | Concrete Rectangular | 250 | 250 | 625 | 4512.5 | 0.28 | 689.98 | G300E | 2550529.46 | 20.01 | G300E | 691003.96 | 5.42
3658 | Story4 | B87 | 40 MPa RC Beam (25 cm x 25 cm) | Beam | 40MPa | Concrete Rectangular | 250 | 250 | 625 | 4512.5 | 0.28 | 689.98 | G300E | 2912496.43 | 22.85 | G300E | 738009.71 | 5.79
3659 | Story4 | B88 | 40 MPa RC Beam (25 cm x 25 cm) | Beam | 40MPa | Concrete Rectangular | 250 | 250 | 625 | 4512.5 | 0.28 | 689.98 | G300E | 2355847.32 | 18.48 | G300E | 668763.78 | 5.25
3660 | Story4 | B89 | 40 MPa RC Beam (25 cm x 25 cm) | Beam | 40MPa | Concrete Rectangular | 250 | 250 | 625 | 4512.5 | 0.28 | 689.98 | G300E | 2967613.39 | 23.28 | G300E | 738009.71 | 5.79
3661 | Story4 | B9 | 40 MPa RC Beam (25 cm x 25 cm) | Beam | 40MPa | Concrete Rectangular | 250 | 250 | 625 | 4512.5 | 0.28 | 689.98 | G300E | 2785179.46 | 21.85 | G300E | 738009.71 | 5.79
3662 | Story4 | B90 | 40 MPa RC Beam (25 cm x 25 cm) | Beam | 40MPa | Concrete Rectangular | 250 | 250 | 625 | 4512.5 | 0.28 | 689.98 | G300E | 1707336.61 | 13.4 | G300E | 643998.21 | 5.05
3663 | Story4 | B91 | 40 MPa RC Beam (25 cm x 25 cm) | Beam | 40MPa | Concrete Rectangular | 250 | 250 | 625 | 4512.5 | 0.28 | 689.98 | G300E | 2441262.5 | 19.16 | G300E | 645932.14 | 5.07
3664 | Story4 | B92 | 40 MPa RC Beam (25 cm x 25 cm) | Beam | 40MPa | Concrete Rectangular | 250 | 250 | 625 | 4512.5 | 0.28 | 689.98 | G300E | 3094930.36 | 24.28 | G300E | 738009.71 | 5.79
3665 | Story4 | B93 | 40 MPa RC Beam (25 cm x 25 cm) | Beam | 40MPa | Concrete Rectangular | 250 | 250 | 625 | 4512.5 | 0.28 | 689.98 | G300E | 3094930.36 | 24.28 | G300E | 738009.71 | 5.79
3666 | Story4 | B94 | 40 MPa RC Beam (25 cm x 25 cm) | Beam | 40MPa | Concrete Rectangular | 250 | 250 | 625 | 4512.5 | 0.28 | 689.98 | G300E | 3051416.96 | 23.94 | G300E | 738009.71 | 5.79
3667 | Story4 | B95 | 40 MPa RC Beam (25 cm x 25 cm) | Beam | 40MPa | Concrete Rectangular | 250 | 250 | 625 | 4512.5 | 0.28 | 689.98 | G300E | 2967613.39 | 23.28 | G300E | 738009.71 | 5.79
3668 | Story4 | B96 | 40 MPa RC Beam (25 cm x 25 cm) | Beam | 40MPa | Concrete Rectangular | 250 | 250 | 625 | 4512.5 | 0.28 | 689.98 | G300E | 3058508.04 | 24 | G300E | 695812.19 | 5.46
3669 | Story4 | B97 | 40 MPa RC Beam (25 cm x 25 cm) | Beam | 40MPa | Concrete Rectangular | 250 | 250 | 625 | 4512.5 | 0.28 | 689.98 | G300E | 2854156.25 | 22.39 | G300E | 738009.71 | 5.79
3670 | Story4 | B98 | 40 MPa RC Beam (25 cm x 25 cm) | Beam | 40MPa | Concrete Rectangular | 250 | 250 | 625 | 4512.5 | 0.28 | 689.98 | G300E | 2991787.5 | 23.47 | G300E | 729307.03 | 5.72
3671 | Story4 | B99 | 40 MPa RC Beam (25 cm x 25 cm) | Beam | 40MPa | Concrete Rectangular | 250 | 250 | 625 | 4512.5 | 0.28 | 689.98 | G300E | 2785179.46 | 21.85 | G300E | 738009.71 | 5.79
3672 | Story40 | B1 | 40 MPa RC Beam (25 cm x 25 cm) | Beam | 40MPa | Concrete Rectangular | 250 | 250 | 625 | 4675 | 0.29 | 714.83 | G300E | 1464151.56 | 11.49 | G300E | 800593.75 | 6.28
3673 | Story40 | B10 | 40 MPa RC Beam (25 cm x 25 cm) | Beam | 40MPa | Concrete Rectangular | 250 | 250 | 625 | 4675 | 0.29 | 714.83 | G300E | 1387890.62 | 10.89 | G300E | 778387.5 | 6.11
3674 | Story40 | B100 | 40 MPa RC Beam (25 cm x 25 cm) | Beam | 40MPa | Concrete Rectangular | 250 | 250 | 625 | 4675 | 0.29 | 714.83 | G300E | 2165985.94 | 17 | G300E | 842304.25 | 6.61
3675 | Story40 | B101 | 40 MPa RC Beam (25 cm x 25 cm) | Beam | 40MPa | Concrete Rectangular | 250 | 250 | 625 | 4675 | 0.29 | 714.83 | G300E | 2434506.25 | 19.1 | G300E | 848738.95 | 6.66
3676 | Story40 | B102 | 40 MPa RC Beam (25 cm x 25 cm) | Beam | 40MPa | Concrete Rectangular | 250 | 250 | 625 | 4675 | 0.29 | 714.83 | G300E | 1835229.69 | 14.4 | G300E | 820998.66 | 6.44
3677 | Story40 | B103 | 40 MPa RC Beam (25 cm x 25 cm) | Beam | 40MPa | Concrete Rectangular | 250 | 250 | 625 | 4675 | 0.29 | 714.83 | G300E | 2714129.69 | 21.3 | G300E | 872054.78 | 6.84
3678 | Story40 | B104 | 40 MPa RC Beam (25 cm x 25 cm) | Beam | 40MPa | Concrete Rectangular | 250 | 250 | 625 | 4675 | 0.29 | 714.83 | G300E | 2714129.69 | 21.3 | G300E | 872054.78 | 6.84
3679 | Story40 | B105 | 40 MPa RC Beam (25 cm x 25 cm) | Beam | 40MPa | Concrete Rectangular | 250 | 250 | 625 | 4675 | 0.29 | 714.83 | G300E | 1503012.5 | 11.79 | G300E | 801762.5 | 6.29
3680 | Story40 | B106 | 40 MPa RC Beam (25 cm x 25 cm) | Beam | 40MPa | Concrete Rectangular | 250 | 250 | 625 | 4675 | 0.29 | 714.83 | G300E | 1503012.5 | 11.79 | G300E | 801762.5 | 6.29
3681 | Story40 | B107 | 40 MPa RC Beam (25 cm x 25 cm) | Beam | 40MPa | Concrete Rectangular | 250 | 250 | 625 | 4675 | 0.29 | 714.83 | G300E | 1550931.25 | 12.17 | G300E | 1003956.25 | 7.88
3682 | Story40 | B108 | 40 MPa RC Beam (25 cm x 25 cm) | Beam | 40MPa | Concrete Rectangular | 250 | 250 | 625 | 4675 | 0.29 | 714.83 | G300E | 1387890.62 | 10.89 | G300E | 778387.5 | 6.11
3683 | Story40 | B109 | 40 MPa RC Beam (25 cm x 25 cm) | Beam | 40MPa | Concrete Rectangular | 250 | 250 | 625 | 4675 | 0.29 | 714.83 | G300E | 1322440.62 | 10.38 | G300E | 778387.5 | 6.11
3684 | Story40 | B11 | 40 MPa RC Beam (25 cm x 25 cm) | Beam | 40MPa | Concrete Rectangular | 250 | 250 | 625 | 4675 | 0.29 | 714.83 | G300E | 2435382.81 | 19.11 | G300E | 848743.33 | 6.66
3685 | Story40 | B110 | 40 MPa RC Beam (25 cm x 25 cm) | Beam | 40MPa | Concrete Rectangular | 250 | 250 | 625 | 4675 | 0.29 | 714.83 | G300E | 1387890.62 | 10.89 | G300E | 778387.5 | 6.11
3686 | Story40 | B111 | 40 MPa RC Beam (25 cm x 25 cm) | Beam | 40MPa | Concrete Rectangular | 250 | 250 | 625 | 4675 | 0.29 | 714.83 | G300E | 1550931.25 | 12.17 | G300E | 1003956.25 | 7.88
3687 | Story40 | B112 | 40 MPa RC Beam (25 cm x 25 cm) | Beam | 40MPa | Concrete Rectangular | 250 | 250 | 625 | 4675 | 0.29 | 714.83 | G300E | 1503012.5 | 11.79 | G300E | 801762.5 | 6.29
3688 | Story40 | B12 | 40 MPa RC Beam (25 cm x 25 cm) | Beam | 40MPa | Concrete Rectangular | 250 | 250 | 625 | 4675 | 0.29 | 714.83 | G300E | 1550931.25 | 12.17 | G300E | 1003956.25 | 7.88
3689 | Story40 | B13 | 40 MPa RC Beam (25 cm x 25 cm) | Beam | 40MPa | Concrete Rectangular | 250 | 250 | 625 | 4675 | 0.29 | 714.83 | G300E | 2714714.06 | 21.3 | G300E | 872059.16 | 6.84
3690 | Story40 | B14 | 40 MPa RC Beam (25 cm x 25 cm) | Beam | 40MPa | Concrete Rectangular | 250 | 250 | 625 | 4675 | 0.29 | 714.83 | G300E | 1503012.5 | 11.79 | G300E | 801762.5 | 6.29
3691 | Story40 | B15 | 40 MPa RC Beam (25 cm x 25 cm) | Beam | 40MPa | Concrete Rectangular | 250 | 250 | 625 | 4675 | 0.29 | 714.83 | G300E | 1503012.5 | 11.79 | G300E | 801762.5 | 6.29
3692 | Story40 | B16 | 40 MPa RC Beam (25 cm x 25 cm) | Beam | 40MPa | Concrete Rectangular | 250 | 250 | 625 | 4675 | 0.29 | 714.83 | G300E | 1547132.81 | 12.14 | G300E | 1003956.25 | 7.88
3693 | Story40 | B17 | 40 MPa RC Beam (25 cm x 25 cm) | Beam | 40MPa | Concrete Rectangular | 250 | 250 | 625 | 4675 | 0.29 | 714.83 | G300E | 2751821.88 | 21.59 | G300E | 872730.46 | 6.85
3694 | Story40 | B18 | 40 MPa RC Beam (25 cm x 25 cm) | Beam | 40MPa | Concrete Rectangular | 250 | 250 | 625 | 4675 | 0.29 | 714.83 | G300E | 1856267.19 | 14.56 | G300E | 820998.66 | 6.44
3695 | Story40 | B19 | 40 MPa RC Beam (25 cm x 25 cm) | Beam | 40MPa | Concrete Rectangular | 250 | 250 | 625 | 4675 | 0.29 | 714.83 | G300E | 1863864.06 | 14.62 | G300E | 820998.66 | 6.44
3696 | Story40 | B2 | 40 MPa RC Beam (25 cm x 25 cm) | Beam | 40MPa | Concrete Rectangular | 250 | 250 | 625 | 4675 | 0.29 | 714.83 | G300E | 1472332.81 | 11.55 | G300E | 807606.25 | 6.34
3697 | Story40 | B20 | 40 MPa RC Beam (25 cm x 25 cm) | Beam | 40MPa | Concrete Rectangular | 250 | 250 | 625 | 4675 | 0.29 | 714.83 | G300E | 1829385.94 | 14.35 | G300E | 778387.5 | 6.11
3698 | Story40 | B21 | 40 MPa RC Beam (25 cm x 25 cm) | Beam | 40MPa | Concrete Rectangular | 250 | 250 | 625 | 4675 | 0.29 | 714.83 | G300E | 2158681.25 | 16.94 | G300E | 842304.25 | 6.61
3699 | Story40 | B22 | 40 MPa RC Beam (25 cm x 25 cm) | Beam | 40MPa | Concrete Rectangular | 250 | 250 | 625 | 4675 | 0.29 | 714.83 | G300E | 2462264.06 | 19.32 | G300E | 884915.41 | 6.94
3700 | Story40 | B23 | 40 MPa RC Beam (25 cm x 25 cm) | Beam | 40MPa | Concrete Rectangular | 250 | 250 | 625 | 4675 | 0.29 | 714.83 | G300E | 1805426.56 | 14.17 | G300E | 0 | 0
3701 | Story40 | B24 | 40 MPa RC Beam (25 cm x 25 cm) | Beam | 40MPa | Concrete Rectangular | 250 | 250 | 625 | 4675 | 0.29 | 714.83 | G300E | 2463140.62 | 19.33 | G300E | 884915.41 | 6.94
3702 | Story40 | B25 | 40 MPa RC Beam (25 cm x 25 cm) | Beam | 40MPa | Concrete Rectangular | 250 | 250 | 625 | 4675 | 0.29 | 714.83 | G300E | 2166862.5 | 17 | G300E | 842304.25 | 6.61
3703 | Story40 | B26 | 40 MPa RC Beam (25 cm x 25 cm) | Beam | 40MPa | Concrete Rectangular | 250 | 250 | 625 | 4675 | 0.29 | 714.83 | G300E | 1810101.56 | 14.2 | G300E | 799693.08 | 6.27
3704 | Story40 | B27 | 40 MPa RC Beam (25 cm x 25 cm) | Beam | 40MPa | Concrete Rectangular | 250 | 250 | 625 | 4675 | 0.29 | 714.83 | G300E | 1834937.5 | 14.4 | G300E | 820998.66 | 6.44
3705 | Story40 | B28 | 40 MPa RC Beam (25 cm x 25 cm) | Beam | 40MPa | Concrete Rectangular | 250 | 250 | 625 | 4675 | 0.29 | 714.83 | G300E | 1834937.5 | 14.4 | G300E | 820998.66 | 6.44
3706 | Story40 | B29 | 40 MPa RC Beam (25 cm x 25 cm) | Beam | 40MPa | Concrete Rectangular | 250 | 250 | 625 | 4675 | 0.29 | 714.83 | G300E | 2714714.06 | 21.3 | G300E | 872058.43 | 6.84
3707 | Story40 | B3 | 40 MPa RC Beam (25 cm x 25 cm) | Beam | 40MPa | Concrete Rectangular | 250 | 250 | 625 | 4675 | 0.29 | 714.83 | G300E | 2742471.88 | 21.52 | G300E | 872595.32 | 6.85
3708 | Story40 | B30 | 40 MPa RC Beam (25 cm x 25 cm) | Beam | 40MPa | Concrete Rectangular | 250 | 250 | 625 | 4675 | 0.29 | 714.83 | G300E | 1550931.25 | 12.17 | G300E | 1003956.25 | 7.88
3709 | Story40 | B31 | 40 MPa RC Beam (25 cm x 25 cm) | Beam | 40MPa | Concrete Rectangular | 250 | 250 | 625 | 4675 | 0.29 | 714.83 | G300E | 1387306.25 | 10.89 | G300E | 778387.5 | 6.11
3710 | Story40 | B32 | 40 MPa RC Beam (25 cm x 25 cm) | Beam | 40MPa | Concrete Rectangular | 250 | 250 | 625 | 4675 | 0.29 | 714.83 | G300E | 2427785.94 | 19.05 | G300E | 848687.81 | 6.66
3711 | Story40 | B33 | 40 MPa RC Beam (25 cm x 25 cm) | Beam | 40MPa | Concrete Rectangular | 250 | 250 | 625 | 4675 | 0.29 | 714.83 | G300E | 2156928.12 | 16.92 | G300E | 842304.25 | 6.61
3712 | Story40 | B34 | 40 MPa RC Beam (25 cm x 25 cm) | Beam | 40MPa | Concrete Rectangular | 250 | 250 | 625 | 4675 | 0.29 | 714.83 | G300E | 1836690.62 | 14.41 | G300E | 778387.5 | 6.11
3713 | Story40 | B35 | 40 MPa RC Beam (25 cm x 25 cm) | Beam | 40MPa | Concrete Rectangular | 250 | 250 | 625 | 4675 | 0.29 | 714.83 | G300E | 2141150 | 16.8 | G300E | 842304.25 | 6.61
3714 | Story40 | B36 | 40 MPa RC Beam (25 cm x 25 cm) | Beam | 40MPa | Concrete Rectangular | 250 | 250 | 625 | 4675 | 0.29 | 714.83 | G300E | 2089140.62 | 16.39 | G300E | 842304.25 | 6.61
3715 | Story40 | B37 | 40 MPa RC Beam (25 cm x 25 cm) | Beam | 40MPa | Concrete Rectangular | 250 | 250 | 625 | 4800 | 0.3 | 733.94 | G300E | 2211600 | 17.35 | G300E | 821075.25 | 6.44
3716 | Story40 | B38 | 40 MPa RC Beam (25 cm x 25 cm) | Beam | 40MPa | Concrete Rectangular | 250 | 250 | 625 | 4675 | 0.29 | 714.83 | G300E | 1692350 | 13.28 | G300E | 0 | 0
3717 | Story40 | B39 | 40 MPa RC Beam (25 cm x 25 cm) | Beam | 40MPa | Concrete Rectangular | 250 | 250 | 625 | 4800 | 0.3 | 733.94 | G300E | 2190600 | 17.19 | G300E | 842950.5 | 6.61
3718 | Story40 | B4 | 40 MPa RC Beam (25 cm x 25 cm) | Beam | 40MPa | Concrete Rectangular | 250 | 250 | 625 | 4675 | 0.29 | 714.83 | G300E | 1548301.56 | 12.15 | G300E | 1003956.25 | 7.88
3719 | Story40 | B40 | 40 MPa RC Beam (25 cm x 25 cm) | Beam | 40MPa | Concrete Rectangular | 250 | 250 | 625 | 4675 | 0.29 | 714.83 | G300E | 2056415.62 | 16.14 | G300E | 842304.25 | 6.61
3720 | Story40 | B41 | 40 MPa RC Beam (25 cm x 25 cm) | Beam | 40MPa | Concrete Rectangular | 250 | 250 | 625 | 4675 | 0.29 | 714.83 | G300E | 2056415.62 | 16.14 | G300E | 842304.25 | 6.61
3721 | Story40 | B42 | 40 MPa RC Beam (25 cm x 25 cm) | Beam | 40MPa | Concrete Rectangular | 250 | 250 | 625 | 4675 | 0.29 | 714.83 | G300E | 1810101.56 | 14.2 | G300E | 799693.08 | 6.27
3722 | Story40 | B43 | 40 MPa RC Beam (25 cm x 25 cm) | Beam | 40MPa | Concrete Rectangular | 250 | 250 | 625 | 4675 | 0.29 | 714.83 | G300E | 2166278.12 | 17 | G300E | 842304.25 | 6.61
3723 | Story40 | B44 | 40 MPa RC Beam (25 cm x 25 cm) | Beam | 40MPa | Concrete Rectangular | 250 | 250 | 625 | 4675 | 0.29 | 714.83 | G300E | 2435090.62 | 19.11 | G300E | 848741.87 | 6.66
3724 | Story40 | B45 | 40 MPa RC Beam (25 cm x 25 cm) | Beam | 40MPa | Concrete Rectangular | 250 | 250 | 625 | 4675 | 0.29 | 714.83 | G300E | 1387890.62 | 10.89 | G300E | 778387.5 | 6.11
3725 | Story40 | B46 | 40 MPa RC Beam (25 cm x 25 cm) | Beam | 40MPa | Concrete Rectangular | 250 | 250 | 625 | 4675 | 0.29 | 714.83 | G300E | 1322440.62 | 10.38 | G300E | 778387.5 | 6.11
3726 | Story40 | B47 | 40 MPa RC Beam (25 cm x 25 cm) | Beam | 40MPa | Concrete Rectangular | 250 | 250 | 625 | 4675 | 0.29 | 714.83 | G300E | 2377237.5 | 18.65 | G300E | 863609.83 | 6.78
3727 | Story40 | B48 | 40 MPa RC Beam (25 cm x 25 cm) | Beam | 40MPa | Concrete Rectangular | 250 | 250 | 625 | 4675 | 0.29 | 714.83 | G300E | 1805718.75 | 14.17 | G300E | 0 | 0
3728 | Story40 | B49 | 40 MPa RC Beam (25 cm x 25 cm) | Beam | 40MPa | Concrete Rectangular | 250 | 250 | 625 | 4675 | 0.29 | 714.83 | G300E | 2463140.62 | 19.33 | G300E | 884915.41 | 6.94
3729 | Story40 | B5 | 40 MPa RC Beam (25 cm x 25 cm) | Beam | 40MPa | Concrete Rectangular | 250 | 250 | 625 | 4675 | 0.29 | 714.83 | G300E | 2425448.44 | 19.03 | G300E | 848671.01 | 6.66
3730 | Story40 | B50 | 40 MPa RC Beam (25 cm x 25 cm) | Beam | 40MPa | Concrete Rectangular | 250 | 250 | 625 | 4675 | 0.29 | 714.83 | G300E | 1691765.62 | 13.27 | G300E | 0 | 0
3731 | Story40 | B51 | 40 MPa RC Beam (25 cm x 25 cm) | Beam | 40MPa | Concrete Rectangular | 250 | 250 | 625 | 4800 | 0.3 | 733.94 | G300E | 2222100 | 17.44 | G300E | 821075.25 | 6.44
3732 | Story40 | B55 | 40 MPa RC Beam (25 cm x 25 cm) | Beam | 40MPa | Concrete Rectangular | 250 | 250 | 625 | 4675 | 0.29 | 714.83 | G300E | 2133260.94 | 16.74 | G300E | 820998.66 | 6.44
3733 | Story40 | B56 | 40 MPa RC Beam (25 cm x 25 cm) | Beam | 40MPa | Concrete Rectangular | 250 | 250 | 625 | 4675 | 0.29 | 714.83 | G300E | 1692934.38 | 13.28 | G300E | 0 | 0
3734 | Story40 | B57 | 40 MPa RC Beam (25 cm x 25 cm) | Beam | 40MPa | Concrete Rectangular | 250 | 250 | 625 | 4675 | 0.29 | 714.83 | G300E | 2463140.62 | 19.33 | G300E | 884915.41 | 6.94
3735 | Story40 | B58 | 40 MPa RC Beam (25 cm x 25 cm) | Beam | 40MPa | Concrete Rectangular | 250 | 250 | 625 | 4675 | 0.29 | 714.83 | G300E | 1805718.75 | 14.17 | G300E | 0 | 0
3736 | Story40 | B59 | 40 MPa RC Beam (25 cm x 25 cm) | Beam | 40MPa | Concrete Rectangular | 250 | 250 | 625 | 4675 | 0.29 | 714.83 | G300E | 2378698.44 | 18.66 | G300E | 863609.83 | 6.78
3737 | Story40 | B6 | 40 MPa RC Beam (25 cm x 25 cm) | Beam | 40MPa | Concrete Rectangular | 250 | 250 | 625 | 4675 | 0.29 | 714.83 | G300E | 1387306.25 | 10.89 | G300E | 778387.5 | 6.11
3738 | Story40 | B60 | 40 MPa RC Beam (25 cm x 25 cm) | Beam | 40MPa | Concrete Rectangular | 250 | 250 | 625 | 4675 | 0.29 | 714.83 | G300E | 1322440.62 | 10.38 | G300E | 778387.5 | 6.11
3739 | Story40 | B61 | 40 MPa RC Beam (25 cm x 25 cm) | Beam | 40MPa | Concrete Rectangular | 250 | 250 | 625 | 4675 | 0.29 | 714.83 | G300E | 1387890.62 | 10.89 | G300E | 778387.5 | 6.11
3740 | Story40 | B62 | 40 MPa RC Beam (25 cm x 25 cm) | Beam | 40MPa | Concrete Rectangular | 250 | 250 | 625 | 4675 | 0.29 | 714.83 | G300E | 2378698.44 | 18.66 | G300E | 863609.83 | 6.78
3741 | Story40 | B63 | 40 MPa RC Beam (25 cm x 25 cm) | Beam | 40MPa | Concrete Rectangular | 250 | 250 | 625 | 4675 | 0.29 | 714.83 | G300E | 2166862.5 | 17 | G300E | 842304.25 | 6.61
3742 | Story40 | B64 | 40 MPa RC Beam (25 cm x 25 cm) | Beam | 40MPa | Concrete Rectangular | 250 | 250 | 625 | 4675 | 0.29 | 714.83 | G300E | 2463140.62 | 19.33 | G300E | 884915.41 | 6.94
3743 | Story40 | B65 | 40 MPa RC Beam (25 cm x 25 cm) | Beam | 40MPa | Concrete Rectangular | 250 | 250 | 625 | 4675 | 0.29 | 714.83 | G300E | 2056707.81 | 16.14 | G300E | 842304.25 | 6.61
3744 | Story40 | B66 | 40 MPa RC Beam (25 cm x 25 cm) | Beam | 40MPa | Concrete Rectangular | 250 | 250 | 625 | 4800 | 0.3 | 733.94 | G300E | 2190000 | 17.18 | G300E | 842950.5 | 6.61
3745 | Story40 | B67 | 40 MPa RC Beam (25 cm x 25 cm) | Beam | 40MPa | Concrete Rectangular | 250 | 250 | 625 | 4675 | 0.29 | 714.83 | G300E | 2133260.94 | 16.74 | G300E | 820998.66 | 6.44
3746 | Story40 | B69 | 40 MPa RC Beam (25 cm x 25 cm) | Beam | 40MPa | Concrete Rectangular | 250 | 250 | 625 | 4675 | 0.29 | 714.83 | G300E | 2133553.12 | 16.74 | G300E | 820998.66 | 6.44
3747 | Story40 | B7 | 40 MPa RC Beam (25 cm x 25 cm) | Beam | 40MPa | Concrete Rectangular | 250 | 250 | 625 | 4675 | 0.29 | 714.83 | G300E | 2377237.5 | 18.65 | G300E | 863609.83 | 6.78
3748 | Story40 | B70 | 40 MPa RC Beam (25 cm x 25 cm) | Beam | 40MPa | Concrete Rectangular | 250 | 250 | 625 | 4675 | 0.29 | 714.83 | G300E | 2133260.94 | 16.74 | G300E | 820998.66 | 6.44
3749 | Story40 | B71 | 40 MPa RC Beam (25 cm x 25 cm) | Beam | 40MPa | Concrete Rectangular | 250 | 250 | 625 | 4675 | 0.29 | 714.83 | G300E | 2056123.44 | 16.13 | G300E | 842304.25 | 6.61
3750 | Story40 | B72 | 40 MPa RC Beam (25 cm x 25 cm) | Beam | 40MPa | Concrete Rectangular | 250 | 250 | 625 | 4675 | 0.29 | 714.83 | G300E | 2463140.62 | 19.33 | G300E | 884915.41 | 6.94
3751 | Story40 | B73 | 40 MPa RC Beam (25 cm x 25 cm) | Beam | 40MPa | Concrete Rectangular | 250 | 250 | 625 | 4675 | 0.29 | 714.83 | G300E | 2165985.94 | 17 | G300E | 842304.25 | 6.61
3752 | Story40 | B74 | 40 MPa RC Beam (25 cm x 25 cm) | Beam | 40MPa | Concrete Rectangular | 250 | 250 | 625 | 4675 | 0.29 | 714.83 | G300E | 2378698.44 | 18.66 | G300E | 863609.83 | 6.78
3753 | Story40 | B75 | 40 MPa RC Beam (25 cm x 25 cm) | Beam | 40MPa | Concrete Rectangular | 250 | 250 | 625 | 4675 | 0.29 | 714.83 | G300E | 1387890.62 | 10.89 | G300E | 778387.5 | 6.11
3754 | Story40 | B76 | 40 MPa RC Beam (25 cm x 25 cm) | Beam | 40MPa | Concrete Rectangular | 250 | 250 | 625 | 4675 | 0.29 | 714.83 | G300E | 1550931.25 | 12.17 | G300E | 1003956.25 | 7.88
3755 | Story40 | B77 | 40 MPa RC Beam (25 cm x 25 cm) | Beam | 40MPa | Concrete Rectangular | 250 | 250 | 625 | 4675 | 0.29 | 714.83 | G300E | 2435382.81 | 19.11 | G300E | 848743.33 | 6.66
3756 | Story40 | B78 | 40 MPa RC Beam (25 cm x 25 cm) | Beam | 40MPa | Concrete Rectangular | 250 | 250 | 625 | 4675 | 0.29 | 714.83 | G300E | 1834937.5 | 14.4 | G300E | 820998.66 | 6.44
3757 | Story40 | B79 | 40 MPa RC Beam (25 cm x 25 cm) | Beam | 40MPa | Concrete Rectangular | 250 | 250 | 625 | 4675 | 0.29 | 714.83 | G300E | 1810101.56 | 14.2 | G300E | 799693.08 | 6.27
3758 | Story40 | B8 | 40 MPa RC Beam (25 cm x 25 cm) | Beam | 40MPa | Concrete Rectangular | 250 | 250 | 625 | 4675 | 0.29 | 714.83 | G300E | 1322440.62 | 10.38 | G300E | 778387.5 | 6.11
3759 | Story40 | B80 | 40 MPa RC Beam (25 cm x 25 cm) | Beam | 40MPa | Concrete Rectangular | 250 | 250 | 625 | 4675 | 0.29 | 714.83 | G300E | 1810101.56 | 14.2 | G300E | 799693.08 | 6.27
3760 | Story40 | B81 | 40 MPa RC Beam (25 cm x 25 cm) | Beam | 40MPa | Concrete Rectangular | 250 | 250 | 625 | 4675 | 0.29 | 714.83 | G300E | 2056415.62 | 16.14 | G300E | 842304.25 | 6.61
3761 | Story40 | B82 | 40 MPa RC Beam (25 cm x 25 cm) | Beam | 40MPa | Concrete Rectangular | 250 | 250 | 625 | 4675 | 0.29 | 714.83 | G300E | 2463140.62 | 19.33 | G300E | 884915.41 | 6.94
3762 | Story40 | B83 | 40 MPa RC Beam (25 cm x 25 cm) | Beam | 40MPa | Concrete Rectangular | 250 | 250 | 625 | 4675 | 0.29 | 714.83 | G300E | 1692934.38 | 13.28 | G300E | 0 | 0
3763 | Story40 | B84 | 40 MPa RC Beam (25 cm x 25 cm) | Beam | 40MPa | Concrete Rectangular | 250 | 250 | 625 | 4675 | 0.29 | 714.83 | G300E | 2463140.62 | 19.33 | G300E | 884915.41 | 6.94
3764 | Story40 | B85 | 40 MPa RC Beam (25 cm x 25 cm) | Beam | 40MPa | Concrete Rectangular | 250 | 250 | 625 | 4675 | 0.29 | 714.83 | G300E | 2056123.44 | 16.13 | G300E | 842304.25 | 6.61
3765 | Story40 | B86 | 40 MPa RC Beam (25 cm x 25 cm) | Beam | 40MPa | Concrete Rectangular | 250 | 250 | 625 | 4675 | 0.29 | 714.83 | G300E | 1810101.56 | 14.2 | G300E | 799693.08 | 6.27
3766 | Story40 | B87 | 40 MPa RC Beam (25 cm x 25 cm) | Beam | 40MPa | Concrete Rectangular | 250 | 250 | 625 | 4675 | 0.29 | 714.83 | G300E | 1810101.56 | 14.2 | G300E | 799693.08 | 6.27
3767 | Story40 | B88 | 40 MPa RC Beam (25 cm x 25 cm) | Beam | 40MPa | Concrete Rectangular | 250 | 250 | 625 | 4675 | 0.29 | 714.83 | G300E | 1835229.69 | 14.4 | G300E | 820998.66 | 6.44
3768 | Story40 | B89 | 40 MPa RC Beam (25 cm x 25 cm) | Beam | 40MPa | Concrete Rectangular | 250 | 250 | 625 | 4675 | 0.29 | 714.83 | G300E | 2434506.25 | 19.1 | G300E | 848738.95 | 6.66
3769 | Story40 | B9 | 40 MPa RC Beam (25 cm x 25 cm) | Beam | 40MPa | Concrete Rectangular | 250 | 250 | 625 | 4675 | 0.29 | 714.83 | G300E | 2378698.44 | 18.66 | G300E | 863609.83 | 6.78
3770 | Story40 | B90 | 40 MPa RC Beam (25 cm x 25 cm) | Beam | 40MPa | Concrete Rectangular | 250 | 250 | 625 | 4675 | 0.29 | 714.83 | G300E | 1550931.25 | 12.17 | G300E | 1003956.25 | 7.88
3771 | Story40 | B91 | 40 MPa RC Beam (25 cm x 25 cm) | Beam | 40MPa | Concrete Rectangular | 250 | 250 | 625 | 4675 | 0.29 | 714.83 | G300E | 1503012.5 | 11.79 | G300E | 801762.5 | 6.29
3772 | Story40 | B92 | 40 MPa RC Beam (25 cm x 25 cm) | Beam | 40MPa | Concrete Rectangular | 250 | 250 | 625 | 4675 | 0.29 | 714.83 | G300E | 2714714.06 | 21.3 | G300E | 872059.16 | 6.84
3773 | Story40 | B93 | 40 MPa RC Beam (25 cm x 25 cm) | Beam | 40MPa | Concrete Rectangular | 250 | 250 | 625 | 4675 | 0.29 | 714.83 | G300E | 2714714.06 | 21.3 | G300E | 872058.43 | 6.84
3774 | Story40 | B94 | 40 MPa RC Beam (25 cm x 25 cm) | Beam | 40MPa | Concrete Rectangular | 250 | 250 | 625 | 4675 | 0.29 | 714.83 | G300E | 1834937.5 | 14.4 | G300E | 820998.66 | 6.44
3775 | Story40 | B95 | 40 MPa RC Beam (25 cm x 25 cm) | Beam | 40MPa | Concrete Rectangular | 250 | 250 | 625 | 4675 | 0.29 | 714.83 | G300E | 2435090.62 | 19.11 | G300E | 848741.87 | 6.66
3776 | Story40 | B96 | 40 MPa RC Beam (25 cm x 25 cm) | Beam | 40MPa | Concrete Rectangular | 250 | 250 | 625 | 4675 | 0.29 | 714.83 | G300E | 2166278.12 | 17 | G300E | 842304.25 | 6.61
3777 | Story40 | B97 | 40 MPa RC Beam (25 cm x 25 cm) | Beam | 40MPa | Concrete Rectangular | 250 | 250 | 625 | 4675 | 0.29 | 714.83 | G300E | 2378698.44 | 18.66 | G300E | 863609.83 | 6.78
3778 | Story40 | B98 | 40 MPa RC Beam (25 cm x 25 cm) | Beam | 40MPa | Concrete Rectangular | 250 | 250 | 625 | 4675 | 0.29 | 714.83 | G300E | 1805718.75 | 14.17 | G300E | 0 | 0
3779 | Story40 | B99 | 40 MPa RC Beam (25 cm x 25 cm) | Beam | 40MPa | Concrete Rectangular | 250 | 250 | 625 | 4675 | 0.29 | 714.83 | G300E | 2378698.44 | 18.66 | G300E | 863609.83 | 6.78
3780 | Story41 | B1 | 40 MPa RC Beam (25 cm x 25 cm) | Beam | 40MPa | Concrete Rectangular | 250 | 250 | 625 | 4675 | 0.29 | 714.83 | G300E | 1511778.12 | 11.86 | G300E | 903735.94 | 7.09
3781 | Story41 | B10 | 40 MPa RC Beam (25 cm x 25 cm) | Beam | 40MPa | Concrete Rectangular | 250 | 250 | 625 | 4675 | 0.29 | 714.83 | G300E | 1401039.06 | 10.99 | G300E | 784231.25 | 6.15
3782 | Story41 | B100 | 40 MPa RC Beam (25 cm x 25 cm) | Beam | 40MPa | Concrete Rectangular | 250 | 250 | 625 | 4675 | 0.29 | 714.83 | G300E | 2130631.25 | 16.72 | G300E | 529103.35 | 4.15
3783 | Story41 | B101 | 40 MPa RC Beam (25 cm x 25 cm) | Beam | 40MPa | Concrete Rectangular | 250 | 250 | 625 | 4675 | 0.29 | 714.83 | G300E | 1744651.56 | 13.69 | G300E | 842304.25 | 6.61
3784 | Story41 | B102 | 40 MPa RC Beam (25 cm x 25 cm) | Beam | 40MPa | Concrete Rectangular | 250 | 250 | 625 | 4675 | 0.29 | 714.83 | G300E | 1598850 | 12.55 | G300E | 778387.5 | 6.11
3785 | Story41 | B103 | 40 MPa RC Beam (25 cm x 25 cm) | Beam | 40MPa | Concrete Rectangular | 250 | 250 | 625 | 4675 | 0.29 | 714.83 | G300E | 1845748.44 | 14.48 | G300E | 647707.37 | 5.08
3786 | Story41 | B104 | 40 MPa RC Beam (25 cm x 25 cm) | Beam | 40MPa | Concrete Rectangular | 250 | 250 | 625 | 4675 | 0.29 | 714.83 | G300E | 1845748.44 | 14.48 | G300E | 647707.37 | 5.08
3787 | Story41 | B105 | 40 MPa RC Beam (25 cm x 25 cm) | Beam | 40MPa | Concrete Rectangular | 250 | 250 | 625 | 4675 | 0.29 | 714.83 | G300E | 1511193.75 | 11.86 | G300E | 902567.19 | 7.08
3788 | Story41 | B106 | 40 MPa RC Beam (25 cm x 25 cm) | Beam | 40MPa | Concrete Rectangular | 250 | 250 | 625 | 4675 | 0.29 | 714.83 | G300E | 1511193.75 | 11.86 | G300E | 902567.19 | 7.08
3789 | Story41 | B107 | 40 MPa RC Beam (25 cm x 25 cm) | Beam | 40MPa | Concrete Rectangular | 250 | 250 | 625 | 4675 | 0.29 | 714.83 | G300E | 1592421.88 | 12.49 | G300E | 1022656.25 | 8.02
3790 | Story41 | B108 | 40 MPa RC Beam (25 cm x 25 cm) | Beam | 40MPa | Concrete Rectangular | 250 | 250 | 625 | 4675 | 0.29 | 714.83 | G300E | 1401039.06 | 10.99 | G300E | 784231.25 | 6.15
3791 | Story41 | B109 | 40 MPa RC Beam (25 cm x 25 cm) | Beam | 40MPa | Concrete Rectangular | 250 | 250 | 625 | 4675 | 0.29 | 714.83 | G300E | 1341725 | 10.53 | G300E | 778387.5 | 6.11
3792 | Story41 | B11 | 40 MPa RC Beam (25 cm x 25 cm) | Beam | 40MPa | Concrete Rectangular | 250 | 250 | 625 | 4675 | 0.29 | 714.83 | G300E | 2257440.62 | 17.71 | G300E | 745005.81 | 5.85
3793 | Story41 | B110 | 40 MPa RC Beam (25 cm x 25 cm) | Beam | 40MPa | Concrete Rectangular | 250 | 250 | 625 | 4675 | 0.29 | 714.83 | G300E | 1401039.06 | 10.99 | G300E | 784231.25 | 6.15
3794 | Story41 | B111 | 40 MPa RC Beam (25 cm x 25 cm) | Beam | 40MPa | Concrete Rectangular | 250 | 250 | 625 | 4675 | 0.29 | 714.83 | G300E | 1592421.88 | 12.49 | G300E | 1022656.25 | 8.02
3795 | Story41 | B112 | 40 MPa RC Beam (25 cm x 25 cm) | Beam | 40MPa | Concrete Rectangular | 250 | 250 | 625 | 4675 | 0.29 | 714.83 | G300E | 1511193.75 | 11.86 | G300E | 902567.19 | 7.08
3796 | Story41 | B12 | 40 MPa RC Beam (25 cm x 25 cm) | Beam | 40MPa | Concrete Rectangular | 250 | 250 | 625 | 4675 | 0.29 | 714.83 | G300E | 1592421.88 | 12.49 | G300E | 1022656.25 | 8.02
3797 | Story41 | B13 | 40 MPa RC Beam (25 cm x 25 cm) | Beam | 40MPa | Concrete Rectangular | 250 | 250 | 625 | 4675 | 0.29 | 714.83 | G300E | 2372854.69 | 18.62 | G300E | 550408.93 | 4.32
3798 | Story41 | B14 | 40 MPa RC Beam (25 cm x 25 cm) | Beam | 40MPa | Concrete Rectangular | 250 | 250 | 625 | 4675 | 0.29 | 714.83 | G300E | 1511193.75 | 11.86 | G300E | 902567.19 | 7.08
3799 | Story41 | B15 | 40 MPa RC Beam (25 cm x 25 cm) | Beam | 40MPa | Concrete Rectangular | 250 | 250 | 625 | 4675 | 0.29 | 714.83 | G300E | 1511193.75 | 11.86 | G300E | 902567.19 | 7.08
3800 | Story41 | B16 | 40 MPa RC Beam (25 cm x 25 cm) | Beam | 40MPa | Concrete Rectangular | 250 | 250 | 625 | 4675 | 0.29 | 714.83 | G300E | 1592714.06 | 12.5 | G300E | 1023825 | 8.03
3801 | Story41 | B17 | 40 MPa RC Beam (25 cm x 25 cm) | Beam | 40MPa | Concrete Rectangular | 250 | 250 | 625 | 4675 | 0.29 | 714.83 | G300E | 2376068.75 | 18.64 | G300E | 550408.93 | 4.32
3802 | Story41 | B18 | 40 MPa RC Beam (25 cm x 25 cm) | Beam | 40MPa | Concrete Rectangular | 250 | 250 | 625 | 4675 | 0.29 | 714.83 | G300E | 1598557.81 | 12.54 | G300E | 778387.5 | 6.11
3803 | Story41 | B19 | 40 MPa RC Beam (25 cm x 25 cm) | Beam | 40MPa | Concrete Rectangular | 250 | 250 | 625 | 4675 | 0.29 | 714.83 | G300E | 1598557.81 | 12.54 | G300E | 778387.5 | 6.11
3804 | Story41 | B2 | 40 MPa RC Beam (25 cm x 25 cm) | Beam | 40MPa | Concrete Rectangular | 250 | 250 | 625 | 4675 | 0.29 | 714.83 | G300E | 1512070.31 | 11.86 | G300E | 903735.94 | 7.09
3805 | Story41 | B20 | 40 MPa RC Beam (25 cm x 25 cm) | Beam | 40MPa | Concrete Rectangular | 250 | 250 | 625 | 4675 | 0.29 | 714.83 | G300E | 1567878.12 | 12.3 | G300E | 778387.5 | 6.11
3806 | Story41 | B21 | 40 MPa RC Beam (25 cm x 25 cm) | Beam | 40MPa | Concrete Rectangular | 250 | 250 | 625 | 4675 | 0.29 | 714.83 | G300E | 2130046.88 | 16.71 | G300E | 529103.35 | 4.15
3807 | Story41 | B22 | 40 MPa RC Beam (25 cm x 25 cm) | Beam | 40MPa | Concrete Rectangular | 250 | 250 | 625 | 4675 | 0.29 | 714.83 | G300E | 2151084.38 | 16.88 | G300E | 820998.66 | 6.44
3808 | Story41 | B23 | 40 MPa RC Beam (25 cm x 25 cm) | Beam | 40MPa | Concrete Rectangular | 250 | 250 | 625 | 4675 | 0.29 | 714.83 | G300E | 1591837.5 | 12.49 | G300E | 0 | 0
3809 | Story41 | B24 | 40 MPa RC Beam (25 cm x 25 cm) | Beam | 40MPa | Concrete Rectangular | 250 | 250 | 625 | 4675 | 0.29 | 714.83 | G300E | 2149915.62 | 16.87 | G300E | 820998.66 | 6.44
3810 | Story41 | B25 | 40 MPa RC Beam (25 cm x 25 cm) | Beam | 40MPa | Concrete Rectangular | 250 | 250 | 625 | 4675 | 0.29 | 714.83 | G300E | 2130923.44 | 16.72 | G300E | 529103.35 | 4.15
3811 | Story41 | B26 | 40 MPa RC Beam (25 cm x 25 cm) | Beam | 40MPa | Concrete Rectangular | 250 | 250 | 625 | 4675 | 0.29 | 714.83 | G300E | 1567878.12 | 12.3 | G300E | 778387.5 | 6.11
3812 | Story41 | B27 | 40 MPa RC Beam (25 cm x 25 cm) | Beam | 40MPa | Concrete Rectangular | 250 | 250 | 625 | 4675 | 0.29 | 714.83 | G300E | 1598850 | 12.55 | G300E | 778387.5 | 6.11
3813 | Story41 | B28 | 40 MPa RC Beam (25 cm x 25 cm) | Beam | 40MPa | Concrete Rectangular | 250 | 250 | 625 | 4675 | 0.29 | 714.83 | G300E | 1598850 | 12.55 | G300E | 778387.5 | 6.11
3814 | Story41 | B29 | 40 MPa RC Beam (25 cm x 25 cm) | Beam | 40MPa | Concrete Rectangular | 250 | 250 | 625 | 4675 | 0.29 | 714.83 | G300E | 1845748.44 | 14.48 | G300E | 647707.37 | 5.08
3815 | Story41 | B3 | 40 MPa RC Beam (25 cm x 25 cm) | Beam | 40MPa | Concrete Rectangular | 250 | 250 | 625 | 4675 | 0.29 | 714.83 | G300E | 2376068.75 | 18.64 | G300E | 550408.93 | 4.32
3816 | Story41 | B30 | 40 MPa RC Beam (25 cm x 25 cm) | Beam | 40MPa | Concrete Rectangular | 250 | 250 | 625 | 4675 | 0.29 | 714.83 | G300E | 1592421.88 | 12.49 | G300E | 1022656.25 | 8.02
3817 | Story41 | B31 | 40 MPa RC Beam (25 cm x 25 cm) | Beam | 40MPa | Concrete Rectangular | 250 | 250 | 625 | 4675 | 0.29 | 714.83 | G300E | 1400162.5 | 10.99 | G300E | 784231.25 | 6.15
3818 | Story41 | B32 | 40 MPa RC Beam (25 cm x 25 cm) | Beam | 40MPa | Concrete Rectangular | 250 | 250 | 625 | 4675 | 0.29 | 714.83 | G300E | 2257732.81 | 17.72 | G300E | 745005.81 | 5.85
3819 | Story41 | B33 | 40 MPa RC Beam (25 cm x 25 cm) | Beam | 40MPa | Concrete Rectangular | 250 | 250 | 625 | 4675 | 0.29 | 714.83 | G300E | 2130046.88 | 16.71 | G300E | 529103.35 | 4.15
3820 | Story41 | B34 | 40 MPa RC Beam (25 cm x 25 cm) | Beam | 40MPa | Concrete Rectangular | 250 | 250 | 625 | 4675 | 0.29 | 714.83 | G300E | 1567878.12 | 12.3 | G300E | 778387.5 | 6.11
3821 | Story41 | B35 | 40 MPa RC Beam (25 cm x 25 cm) | Beam | 40MPa | Concrete Rectangular | 250 | 250 | 625 | 4675 | 0.29 | 714.83 | G300E | 2105795.31 | 16.52 | G300E | 529103.35 | 4.15
3822 | Story41 | B36 | 40 MPa RC Beam (25 cm x 25 cm) | Beam | 40MPa | Concrete Rectangular | 250 | 250 | 625 | 4675 | 0.29 | 714.83 | G300E | 2105795.31 | 16.52 | G300E | 529103.35 | 4.15
3823 | Story41 | B37 | 40 MPa RC Beam (25 cm x 25 cm) | Beam | 40MPa | Concrete Rectangular | 250 | 250 | 625 | 4800 | 0.3 | 733.94 | G300E | 1895100 | 14.87 | G300E | 799200 | 6.27
3824 | Story41 | B38 | 40 MPa RC Beam (25 cm x 25 cm) | Beam | 40MPa | Concrete Rectangular | 250 | 250 | 625 | 4675 | 0.29 | 714.83 | G300E | 1494246.88 | 11.72 | G300E | 0 | 0
3825 | Story41 | B39 | 40 MPa RC Beam (25 cm x 25 cm) | Beam | 40MPa | Concrete Rectangular | 250 | 250 | 625 | 4800 | 0.3 | 733.94 | G300E | 1892700 | 14.85 | G300E | 799200 | 6.27
3826 | Story41 | B4 | 40 MPa RC Beam (25 cm x 25 cm) | Beam | 40MPa | Concrete Rectangular | 250 | 250 | 625 | 4675 | 0.29 | 714.83 | G300E | 1592714.06 | 12.5 | G300E | 1023825 | 8.03
3827 | Story41 | B40 | 40 MPa RC Beam (25 cm x 25 cm) | Beam | 40MPa | Concrete Rectangular | 250 | 250 | 625 | 4675 | 0.29 | 714.83 | G300E | 2103750 | 16.51 | G300E | 529103.35 | 4.15
3828 | Story41 | B41 | 40 MPa RC Beam (25 cm x 25 cm) | Beam | 40MPa | Concrete Rectangular | 250 | 250 | 625 | 4675 | 0.29 | 714.83 | G300E | 2103457.81 | 16.5 | G300E | 529103.35 | 4.15
3829 | Story41 | B42 | 40 MPa RC Beam (25 cm x 25 cm) | Beam | 40MPa | Concrete Rectangular | 250 | 250 | 625 | 4675 | 0.29 | 714.83 | G300E | 1567878.12 | 12.3 | G300E | 778387.5 | 6.11
3830 | Story41 | B43 | 40 MPa RC Beam (25 cm x 25 cm) | Beam | 40MPa | Concrete Rectangular | 250 | 250 | 625 | 4675 | 0.29 | 714.83 | G300E | 2130631.25 | 16.72 | G300E | 529103.35 | 4.15
3831 | Story41 | B44 | 40 MPa RC Beam (25 cm x 25 cm) | Beam | 40MPa | Concrete Rectangular | 250 | 250 | 625 | 4675 | 0.29 | 714.83 | G300E | 1744651.56 | 13.69 | G300E | 842304.25 | 6.61
3832 | Story41 | B45 | 40 MPa RC Beam (25 cm x 25 cm) | Beam | 40MPa | Concrete Rectangular | 250 | 250 | 625 | 4675 | 0.29 | 714.83 | G300E | 1401039.06 | 10.99 | G300E | 784231.25 | 6.15
3833 | Story41 | B46 | 40 MPa RC Beam (25 cm x 25 cm) | Beam | 40MPa | Concrete Rectangular | 250 | 250 | 625 | 4675 | 0.29 | 714.83 | G300E | 1341725 | 10.53 | G300E | 778387.5 | 6.11
3834 | Story41 | B47 | 40 MPa RC Beam (25 cm x 25 cm) | Beam | 40MPa | Concrete Rectangular | 250 | 250 | 625 | 4675 | 0.29 | 714.83 | G300E | 2053785.94 | 16.11 | G300E | 820998.66 | 6.44
3835 | Story41 | B48 | 40 MPa RC Beam (25 cm x 25 cm) | Beam | 40MPa | Concrete Rectangular | 250 | 250 | 625 | 4675 | 0.29 | 714.83 | G300E | 1591837.5 | 12.49 | G300E | 0 | 0
3836 | Story41 | B49 | 40 MPa RC Beam (25 cm x 25 cm) | Beam | 40MPa | Concrete Rectangular | 250 | 250 | 625 | 4675 | 0.29 | 714.83 | G300E | 2151084.38 | 16.88 | G300E | 820998.66 | 6.44
3837 | Story41 | B5 | 40 MPa RC Beam (25 cm x 25 cm) | Beam | 40MPa | Concrete Rectangular | 250 | 250 | 625 | 4675 | 0.29 | 714.83 | G300E | 2257732.81 | 17.72 | G300E | 745005.81 | 5.85
3838 | Story41 | B50 | 40 MPa RC Beam (25 cm x 25 cm) | Beam | 40MPa | Concrete Rectangular | 250 | 250 | 625 | 4675 | 0.29 | 714.83 | G300E | 1494246.88 | 11.72 | G300E | 0 | 0
3839 | Story41 | B51 | 40 MPa RC Beam (25 cm x 25 cm) | Beam | 40MPa | Concrete Rectangular | 250 | 250 | 625 | 4800 | 0.3 | 733.94 | G300E | 1895100 | 14.87 | G300E | 799200 | 6.27
3840 | Story41 | B55 | 40 MPa RC Beam (25 cm x 25 cm) | Beam | 40MPa | Concrete Rectangular | 250 | 250 | 625 | 4675 | 0.29 | 714.83 | G300E | 1843703.12 | 14.47 | G300E | 778387.5 | 6.11
3841 | Story41 | B56 | 40 MPa RC Beam (25 cm x 25 cm) | Beam | 40MPa | Concrete Rectangular | 250 | 250 | 625 | 4675 | 0.29 | 714.83 | G300E | 1494831.25 | 11.73 | G300E | 0 | 0
3842 | Story41 | B57 | 40 MPa RC Beam (25 cm x 25 cm) | Beam | 40MPa | Concrete Rectangular | 250 | 250 | 625 | 4675 | 0.29 | 714.83 | G300E | 2149915.62 | 16.87 | G300E | 820998.66 | 6.44
3843 | Story41 | B58 | 40 MPa RC Beam (25 cm x 25 cm) | Beam | 40MPa | Concrete Rectangular | 250 | 250 | 625 | 4675 | 0.29 | 714.83 | G300E | 1592421.88 | 12.49 | G300E | 0 | 0
3844 | Story41 | B59 | 40 MPa RC Beam (25 cm x 25 cm) | Beam | 40MPa | Concrete Rectangular | 250 | 250 | 625 | 4675 | 0.29 | 714.83 | G300E | 2054370.31 | 16.12 | G300E | 820998.66 | 6.44
3845 | Story41 | B6 | 40 MPa RC Beam (25 cm x 25 cm) | Beam | 40MPa | Concrete Rectangular | 250 | 250 | 625 | 4675 | 0.29 | 714.83 | G300E | 1400162.5 | 10.99 | G300E | 784231.25 | 6.15
3846 | Story41 | B60 | 40 MPa RC Beam (25 cm x 25 cm) | Beam | 40MPa | Concrete Rectangular | 250 | 250 | 625 | 4675 | 0.29 | 714.83 | G300E | 1341725 | 10.53 | G300E | 778387.5 | 6.11
3847 | Story41 | B61 | 40 MPa RC Beam (25 cm x 25 cm) | Beam | 40MPa | Concrete Rectangular | 250 | 250 | 625 | 4675 | 0.29 | 714.83 | G300E | 1401039.06 | 10.99 | G300E | 784231.25 | 6.15
3848 | Story41 | B62 | 40 MPa RC Beam (25 cm x 25 cm) | Beam | 40MPa | Concrete Rectangular | 250 | 250 | 625 | 4675 | 0.29 | 714.83 | G300E | 2054370.31 | 16.12 | G300E | 820998.66 | 6.44
3849 | Story41 | B63 | 40 MPa RC Beam (25 cm x 25 cm) | Beam | 40MPa | Concrete Rectangular | 250 | 250 | 625 | 4675 | 0.29 | 714.83 | G300E | 2130923.44 | 16.72 | G300E | 529103.35 | 4.15
3850 | Story41 | B64 | 40 MPa RC Beam (25 cm x 25 cm) | Beam | 40MPa | Concrete Rectangular | 250 | 250 | 625 | 4675 | 0.29 | 714.83 | G300E | 2149915.62 | 16.87 | G300E | 820998.66 | 6.44
3851 | Story41 | B65 | 40 MPa RC Beam (25 cm x 25 cm) | Beam | 40MPa | Concrete Rectangular | 250 | 250 | 625 | 4675 | 0.29 | 714.83 | G300E | 2103750 | 16.51 | G300E | 529103.35 | 4.15
3852 | Story41 | B66 | 40 MPa RC Beam (25 cm x 25 cm) | Beam | 40MPa | Concrete Rectangular | 250 | 250 | 625 | 4800 | 0.3 | 733.94 | G300E | 1893000 | 14.85 | G300E | 799200 | 6.27
3853 | Story41 | B67 | 40 MPa RC Beam (25 cm x 25 cm) | Beam | 40MPa | Concrete Rectangular | 250 | 250 | 625 | 4675 | 0.29 | 714.83 | G300E | 1843995.31 | 14.47 | G300E | 778387.5 | 6.11
3854 | Story41 | B69 | 40 MPa RC Beam (25 cm x 25 cm) | Beam | 40MPa | Concrete Rectangular | 250 | 250 | 625 | 4675 | 0.29 | 714.83 | G300E | 1843703.12 | 14.47 | G300E | 778387.5 | 6.11
3855 | Story41 | B7 | 40 MPa RC Beam (25 cm x 25 cm) | Beam | 40MPa | Concrete Rectangular | 250 | 250 | 625 | 4675 | 0.29 | 714.83 | G300E | 2053785.94 | 16.11 | G300E | 820998.66 | 6.44
3856 | Story41 | B70 | 40 MPa RC Beam (25 cm x 25 cm) | Beam | 40MPa | Concrete Rectangular | 250 | 250 | 625 | 4675 | 0.29 | 714.83 | G300E | 1843703.12 | 14.47 | G300E | 778387.5 | 6.11
3857 | Story41 | B71 | 40 MPa RC Beam (25 cm x 25 cm) | Beam | 40MPa | Concrete Rectangular | 250 | 250 | 625 | 4675 | 0.29 | 714.83 | G300E | 2103165.62 | 16.5 | G300E | 529103.35 | 4.15
3858 | Story41 | B72 | 40 MPa RC Beam (25 cm x 25 cm) | Beam | 40MPa | Concrete Rectangular | 250 | 250 | 625 | 4675 | 0.29 | 714.83 | G300E | 2149915.62 | 16.87 | G300E | 820998.66 | 6.44
3859 | Story41 | B73 | 40 MPa RC Beam (25 cm x 25 cm) | Beam | 40MPa | Concrete Rectangular | 250 | 250 | 625 | 4675 | 0.29 | 714.83 | G300E | 2130631.25 | 16.72 | G300E | 529103.35 | 4.15
3860 | Story41 | B74 | 40 MPa RC Beam (25 cm x 25 cm) | Beam | 40MPa | Concrete Rectangular | 250 | 250 | 625 | 4675 | 0.29 | 714.83 | G300E | 2054370.31 | 16.12 | G300E | 820998.66 | 6.44
3861 | Story41 | B75 | 40 MPa RC Beam (25 cm x 25 cm) | Beam | 40MPa | Concrete Rectangular | 250 | 250 | 625 | 4675 | 0.29 | 714.83 | G300E | 1401039.06 | 10.99 | G300E | 784231.25 | 6.15
3862 | Story41 | B76 | 40 MPa RC Beam (25 cm x 25 cm) | Beam | 40MPa | Concrete Rectangular | 250 | 250 | 625 | 4675 | 0.29 | 714.83 | G300E | 1592421.88 | 12.49 | G300E | 1022656.25 | 8.02
3863 | Story41 | B77 | 40 MPa RC Beam (25 cm x 25 cm) | Beam | 40MPa | Concrete Rectangular | 250 | 250 | 625 | 4675 | 0.29 | 714.83 | G300E | 2257440.62 | 17.71 | G300E | 745005.81 | 5.85
3864 | Story41 | B78 | 40 MPa RC Beam (25 cm x 25 cm) | Beam | 40MPa | Concrete Rectangular | 250 | 250 | 625 | 4675 | 0.29 | 714.83 | G300E | 1598850 | 12.55 | G300E | 778387.5 | 6.11
3865 | Story41 | B79 | 40 MPa RC Beam (25 cm x 25 cm) | Beam | 40MPa | Concrete Rectangular | 250 | 250 | 625 | 4675 | 0.29 | 714.83 | G300E | 1567878.12 | 12.3 | G300E | 778387.5 | 6.11
3866 | Story41 | B8 | 40 MPa RC Beam (25 cm x 25 cm) | Beam | 40MPa | Concrete Rectangular | 250 | 250 | 625 | 4675 | 0.29 | 714.83 | G300E | 1341725 | 10.53 | G300E | 778387.5 | 6.11
3867 | Story41 | B80 | 40 MPa RC Beam (25 cm x 25 cm) | Beam | 40MPa | Concrete Rectangular | 250 | 250 | 625 | 4675 | 0.29 | 714.83 | G300E | 1567878.12 | 12.3 | G300E | 778387.5 | 6.11
3868 | Story41 | B81 | 40 MPa RC Beam (25 cm x 25 cm) | Beam | 40MPa | Concrete Rectangular | 250 | 250 | 625 | 4675 | 0.29 | 714.83 | G300E | 2103457.81 | 16.5 | G300E | 529103.35 | 4.15
3869 | Story41 | B82 | 40 MPa RC Beam (25 cm x 25 cm) | Beam | 40MPa | Concrete Rectangular | 250 | 250 | 625 | 4675 | 0.29 | 714.83 | G300E | 2149915.62 | 16.87 | G300E | 820998.66 | 6.44
3870 | Story41 | B83 | 40 MPa RC Beam (25 cm x 25 cm) | Beam | 40MPa | Concrete Rectangular | 250 | 250 | 625 | 4675 | 0.29 | 714.83 | G300E | 1494831.25 | 11.73 | G300E | 0 | 0
3871 | Story41 | B84 | 40 MPa RC Beam (25 cm x 25 cm) | Beam | 40MPa | Concrete Rectangular | 250 | 250 | 625 | 4675 | 0.29 | 714.83 | G300E | 2149915.62 | 16.87 | G300E | 820998.66 | 6.44
3872 | Story41 | B85 | 40 MPa RC Beam (25 cm x 25 cm) | Beam | 40MPa | Concrete Rectangular | 250 | 250 | 625 | 4675 | 0.29 | 714.83 | G300E | 2103457.81 | 16.5 | G300E | 529103.35 | 4.15
3873 | Story41 | B86 | 40 MPa RC Beam (25 cm x 25 cm) | Beam | 40MPa | Concrete Rectangular | 250 | 250 | 625 | 4675 | 0.29 | 714.83 | G300E | 1567878.12 | 12.3 | G300E | 778387.5 | 6.11
3874 | Story41 | B87 | 40 MPa RC Beam (25 cm x 25 cm) | Beam | 40MPa | Concrete Rectangular | 250 | 250 | 625 | 4675 | 0.29 | 714.83 | G300E | 1567878.12 | 12.3 | G300E | 778387.5 | 6.11
3875 | Story41 | B88 | 40 MPa RC Beam (25 cm x 25 cm) | Beam | 40MPa | Concrete Rectangular | 250 | 250 | 625 | 4675 | 0.29 | 714.83 | G300E | 1598850 | 12.55 | G300E | 778387.5 | 6.11
3876 | Story41 | B89 | 40 MPa RC Beam (25 cm x 25 cm) | Beam | 40MPa | Concrete Rectangular | 250 | 250 | 625 | 4675 | 0.29 | 714.83 | G300E | 1744651.56 | 13.69 | G300E | 842304.25 | 6.61
3877 | Story41 | B9 | 40 MPa RC Beam (25 cm x 25 cm) | Beam | 40MPa | Concrete Rectangular | 250 | 250 | 625 | 4675 | 0.29 | 714.83 | G300E | 2054370.31 | 16.12 | G300E | 820998.66 | 6.44
3878 | Story41 | B90 | 40 MPa RC Beam (25 cm x 25 cm) | Beam | 40MPa | Concrete Rectangular | 250 | 250 | 625 | 4675 | 0.29 | 714.83 | G300E | 1592421.88 | 12.49 | G300E | 1022656.25 | 8.02
3879 | Story41 | B91 | 40 MPa RC Beam (25 cm x 25 cm) | Beam | 40MPa | Concrete Rectangular | 250 | 250 | 625 | 4675 | 0.29 | 714.83 | G300E | 1511193.75 | 11.86 | G300E | 902567.19 | 7.08
3880 | Story41 | B92 | 40 MPa RC Beam (25 cm x 25 cm) | Beam | 40MPa | Concrete Rectangular | 250 | 250 | 625 | 4675 | 0.29 | 714.83 | G300E | 2372854.69 | 18.62 | G300E | 550408.93 | 4.32
3881 | Story41 | B93 | 40 MPa RC Beam (25 cm x 25 cm) | Beam | 40MPa | Concrete Rectangular | 250 | 250 | 625 | 4675 | 0.29 | 714.83 | G300E | 1845748.44 | 14.48 | G300E | 647707.37 | 5.08
3882 | Story41 | B94 | 40 MPa RC Beam (25 cm x 25 cm) | Beam | 40MPa | Concrete Rectangular | 250 | 250 | 625 | 4675 | 0.29 | 714.83 | G300E | 1598850 | 12.55 | G300E | 778387.5 | 6.11
3883 | Story41 | B95 | 40 MPa RC Beam (25 cm x 25 cm) | Beam | 40MPa | Concrete Rectangular | 250 | 250 | 625 | 4675 | 0.29 | 714.83 | G300E | 1744651.56 | 13.69 | G300E | 842304.25 | 6.61
3884 | Story41 | B96 | 40 MPa RC Beam (25 cm x 25 cm) | Beam | 40MPa | Concrete Rectangular | 250 | 250 | 625 | 4675 | 0.29 | 714.83 | G300E | 2130631.25 | 16.72 | G300E | 529103.35 | 4.15
3885 | Story41 | B97 | 40 MPa RC Beam (25 cm x 25 cm) | Beam | 40MPa | Concrete Rectangular | 250 | 250 | 625 | 4675 | 0.29 | 714.83 | G300E | 2054370.31 | 16.12 | G300E | 820998.66 | 6.44
3886 | Story41 | B98 | 40 MPa RC Beam (25 cm x 25 cm) | Beam | 40MPa | Concrete Rectangular | 250 | 250 | 625 | 4675 | 0.29 | 714.83 | G300E | 1592421.88 | 12.49 | G300E | 0 | 0
3887 | Story41 | B99 | 40 MPa RC Beam (25 cm x 25 cm) | Beam | 40MPa | Concrete Rectangular | 250 | 250 | 625 | 4675 | 0.29 | 714.83 | G300E | 2054370.31 | 16.12 | G300E | 820998.66 | 6.44
3888 | Story5 | B1 | 40 MPa RC Beam (25 cm x 25 cm) | Beam | 40MPa | Concrete Rectangular | 250 | 250 | 625 | 4512.5 | 0.28 | 689.98 | G300E | 2515718.75 | 19.74 | G300E | 643998.21 | 5.05
3889 | Story5 | B10 | 40 MPa RC Beam (25 cm x 25 cm) | Beam | 40MPa | Concrete Rectangular | 250 | 250 | 625 | 4512.5 | 0.28 | 689.98 | G300E | 1690898.21 | 13.27 | G300E | 643998.21 | 5.05
3890 | Story5 | B100 | 40 MPa RC Beam (27.5 cm x 25 cm) | Beam | 40MPa | Concrete Rectangular | 250 | 275 | 687.5 | 4512.5 | 0.31 | 758.98 | G300E | 3285744.64 | 25.78 | G300E | 902125.14 | 7.08
3891 | Story5 | B101 | 40 MPa RC Beam (27.5 cm x 25 cm) | Beam | 40MPa | Concrete Rectangular | 250 | 275 | 687.5 | 4512.5 | 0.31 | 758.98 | G300E | 2746500.89 | 21.55 | G300E | 1472634.07 | 11.55
3892 | Story5 | B102 | 40 MPa RC Beam (27.5 cm x 25 cm) | Beam | 40MPa | Concrete Rectangular | 250 | 275 | 687.5 | 4512.5 | 0.31 | 758.98 | G300E | 3263182.14 | 25.6 | G300E | 788023.35 | 6.18
3893 | Story5 | B103 | 40 MPa RC Beam (27.5 cm x 25 cm) | Beam | 40MPa | Concrete Rectangular | 250 | 275 | 687.5 | 4512.5 | 0.31 | 758.98 | G300E | 2623696.43 | 20.59 | G300E | 1472634.07 | 11.55
3894 | Story5 | B104 | 40 MPa RC Beam (27.5 cm x 25 cm) | Beam | 40MPa | Concrete Rectangular | 250 | 275 | 687.5 | 4512.5 | 0.31 | 758.98 | G300E | 3349241.96 | 26.28 | G300E | 788023.35 | 6.18
3895 | Story5 | B105 | 40 MPa RC Beam (25 cm x 25 cm) | Beam | 40MPa | Concrete Rectangular | 250 | 250 | 625 | 4512.5 | 0.28 | 689.98 | G300E | 1760197.32 | 13.81 | G300E | 655601.79 | 5.14
3896 | Story5 | B106 | 40 MPa RC Beam (25 cm x 25 cm) | Beam | 40MPa | Concrete Rectangular | 250 | 250 | 625 | 4512.5 | 0.28 | 689.98 | G300E | 2532157.14 | 19.87 | G300E | 655601.79 | 5.14
3897 | Story5 | B107 | 40 MPa RC Beam (25 cm x 25 cm) | Beam | 40MPa | Concrete Rectangular | 250 | 250 | 625 | 4512.5 | 0.28 | 689.98 | G300E | 2476717.86 | 19.43 | G300E | 643998.21 | 5.05
3898 | Story5 | B108 | 40 MPa RC Beam (25 cm x 25 cm) | Beam | 40MPa | Concrete Rectangular | 250 | 250 | 625 | 4512.5 | 0.28 | 689.98 | G300E | 2477684.82 | 19.44 | G300E | 643998.21 | 5.05
3899 | Story5 | B109 | 40 MPa RC Beam (25 cm x 25 cm) | Beam | 40MPa | Concrete Rectangular | 250 | 250 | 625 | 4512.5 | 0.28 | 689.98 | G300E | 2455444.64 | 19.27 | G300E | 643998.21 | 5.05
3900 | Story5 | B11 | 40 MPa RC Beam (27.5 cm x 25 cm) | Beam | 40MPa | Concrete Rectangular | 250 | 275 | 687.5 | 4512.5 | 0.31 | 758.98 | G300E | 2746500.89 | 21.55 | G300E | 788023.35 | 6.18
3901 | Story5 | B110 | 40 MPa RC Beam (25 cm x 25 cm) | Beam | 40MPa | Concrete Rectangular | 250 | 250 | 625 | 4512.5 | 0.28 | 689.98 | G300E | 2477684.82 | 19.44 | G300E | 643998.21 | 5.05
3902 | Story5 | B111 | 40 MPa RC Beam (25 cm x 25 cm) | Beam | 40MPa | Concrete Rectangular | 250 | 250 | 625 | 4512.5 | 0.28 | 689.98 | G300E | 2476717.86 | 19.43 | G300E | 643998.21 | 5.05
3903 | Story5 | B112 | 40 MPa RC Beam (25 cm x 25 cm) | Beam | 40MPa | Concrete Rectangular | 250 | 250 | 625 | 4512.5 | 0.28 | 689.98 | G300E | 2531834.82 | 19.87 | G300E | 643998.21 | 5.05
3904 | Story5 | B12 | 40 MPa RC Beam (25 cm x 25 cm) | Beam | 40MPa | Concrete Rectangular | 250 | 250 | 625 | 4512.5 | 0.28 | 689.98 | G300E | 1696700 | 13.31 | G300E | 643998.21 | 5.05
3905 | Story5 | B13 | 40 MPa RC Beam (27.5 cm x 25 cm) | Beam | 40MPa | Concrete Rectangular | 250 | 275 | 687.5 | 4512.5 | 0.31 | 758.98 | G300E | 2623696.43 | 20.59 | G300E | 788023.35 | 6.18
3906 | Story5 | B14 | 40 MPa RC Beam (25 cm x 25 cm) | Beam | 40MPa | Concrete Rectangular | 250 | 250 | 625 | 4512.5 | 0.28 | 689.98 | G300E | 1759875 | 13.81 | G300E | 643998.21 | 5.05
3907 | Story5 | B15 | 40 MPa RC Beam (25 cm x 25 cm) | Beam | 40MPa | Concrete Rectangular | 250 | 250 | 625 | 4512.5 | 0.28 | 689.98 | G300E | 1759875 | 13.81 | G300E | 643998.21 | 5.05
3908 | Story5 | B16 | 40 MPa RC Beam (25 cm x 25 cm) | Beam | 40MPa | Concrete Rectangular | 250 | 250 | 625 | 4512.5 | 0.28 | 689.98 | G300E | 2475428.57 | 19.42 | G300E | 643998.21 | 5.05
3909 | Story5 | B17 | 40 MPa RC Beam (27.5 cm x 25 cm) | Beam | 40MPa | Concrete Rectangular | 250 | 275 | 687.5 | 4512.5 | 0.31 | 758.98 | G300E | 2614993.75 | 20.52 | G300E | 1472634.07 | 11.55
3910 | Story5 | B18 | 40 MPa RC Beam (27.5 cm x 25 cm) | Beam | 40MPa | Concrete Rectangular | 250 | 275 | 687.5 | 4512.5 | 0.31 | 758.98 | G300E | 3253512.5 | 25.53 | G300E | 762170.19 | 5.98
3911 | Story5 | B19 | 40 MPa RC Beam (27.5 cm x 25 cm) | Beam | 40MPa | Concrete Rectangular | 250 | 275 | 687.5 | 4512.5 | 0.31 | 758.98 | G300E | 2523776.79 | 19.8 | G300E | 1332679.12 | 10.46
3912 | Story5 | B2 | 40 MPa RC Beam (25 cm x 25 cm) | Beam | 40MPa | Concrete Rectangular | 250 | 250 | 625 | 4512.5 | 0.28 | 689.98 | G300E | 1745048.21 | 13.69 | G300E | 647866.07 | 5.08
3913 | Story5 | B20 | 40 MPa RC Beam (27.5 cm x 25 cm) | Beam | 40MPa | Concrete Rectangular | 250 | 275 | 687.5 | 4512.5 | 0.31 | 758.98 | G300E | 3075268.75 | 24.13 | G300E | 902125.14 | 7.08
3914 | Story5 | B21 | 40 MPa RC Beam (27.5 cm x 25 cm) | Beam | 40MPa | Concrete Rectangular | 250 | 275 | 687.5 | 4512.5 | 0.31 | 758.98 | G300E | 2536025 | 19.9 | G300E | 1446780.91 | 11.35
3915 | Story5 | B22 | 40 MPa RC Beam (27.5 cm x 25 cm) | Beam | 40MPa | Concrete Rectangular | 250 | 275 | 687.5 | 4512.5 | 0.31 | 758.98 | G300E | 2996300 | 23.51 | G300E | 788023.35 | 6.18
3916 | Story5 | B23 | 40 MPa RC Beam (27.5 cm x 25 cm) | Beam | 40MPa | Concrete Rectangular | 250 | 275 | 687.5 | 4512.5 | 0.31 | 758.98 | G300E | 2483808.93 | 19.49 | G300E | 1130328.71 | 8.87
3917 | Story5 | B24 | 40 MPa RC Beam (27.5 cm x 25 cm) | Beam | 40MPa | Concrete Rectangular | 250 | 275 | 687.5 | 4512.5 | 0.31 | 758.98 | G300E | 2815155.36 | 22.09 | G300E | 788023.35 | 6.18
3918 | Story5 | B25 | 40 MPa RC Beam (27.5 cm x 25 cm) | Beam | 40MPa | Concrete Rectangular | 250 | 275 | 687.5 | 4512.5 | 0.31 | 758.98 | G300E | 2536991.96 | 19.91 | G300E | 876271.98 | 6.88
3919 | Story5 | B26 | 40 MPa RC Beam (27.5 cm x 25 cm) | Beam | 40MPa | Concrete Rectangular | 250 | 275 | 687.5 | 4512.5 | 0.31 | 758.98 | G300E | 2609191.96 | 20.47 | G300E | 902125.14 | 7.08
3920 | Story5 | B27 | 40 MPa RC Beam (27.5 cm x 25 cm) | Beam | 40MPa | Concrete Rectangular | 250 | 275 | 687.5 | 4512.5 | 0.31 | 758.98 | G300E | 2537958.93 | 19.91 | G300E | 788023.35 | 6.18
3921 | Story5 | B28 | 40 MPa RC Beam (27.5 cm x 25 cm) | Beam | 40MPa | Concrete Rectangular | 250 | 275 | 687.5 | 4512.5 | 0.31 | 758.98 | G300E | 2537636.61 | 19.91 | G300E | 788023.35 | 6.18
3922 | Story5 | B29 | 40 MPa RC Beam (27.5 cm x 25 cm) | Beam | 40MPa | Concrete Rectangular | 250 | 275 | 687.5 | 4512.5 | 0.31 | 758.98 | G300E | 2623696.43 | 20.59 | G300E | 788023.35 | 6.18
3923 | Story5 | B3 | 40 MPa RC Beam (27.5 cm x 25 cm) | Beam | 40MPa | Concrete Rectangular | 250 | 275 | 687.5 | 4512.5 | 0.31 | 758.98 | G300E | 3342473.21 | 26.23 | G300E | 762170.19 | 5.98
3924 | Story5 | B30 | 40 MPa RC Beam (25 cm x 25 cm) | Beam | 40MPa | Concrete Rectangular | 250 | 250 | 625 | 4512.5 | 0.28 | 689.98 | G300E | 1696377.68 | 13.31 | G300E | 643998.21 | 5.05
3925 | Story5 | B31 | 40 MPa RC Beam (25 cm x 25 cm) | Beam | 40MPa | Concrete Rectangular | 250 | 250 | 625 | 4512.5 | 0.28 | 689.98 | G300E | 2477684.82 | 19.44 | G300E | 643998.21 | 5.05
3926 | Story5 | B32 | 40 MPa RC Beam (27.5 cm x 25 cm) | Beam | 40MPa | Concrete Rectangular | 250 | 275 | 687.5 | 4512.5 | 0.31 | 758.98 | G300E | 2745211.61 | 21.54 | G300E | 1472634.07 | 11.55
3927 | Story5 | B33 | 40 MPa RC Beam (27.5 cm x 25 cm) | Beam | 40MPa | Concrete Rectangular | 250 | 275 | 687.5 | 4512.5 | 0.31 | 758.98 | G300E | 3284133.04 | 25.77 | G300E | 902125.14 | 7.08
3928 | Story5 | B34 | 40 MPa RC Beam (27.5 cm x 25 cm) | Beam | 40MPa | Concrete Rectangular | 250 | 275 | 687.5 | 4512.5 | 0.31 | 758.98 | G300E | 2595976.79 | 20.37 | G300E | 1358532.28 | 10.66
3929 | Story5 | B35 | 40 MPa RC Beam (27.5 cm x 25 cm) | Beam | 40MPa | Concrete Rectangular | 250 | 275 | 687.5 | 4512.5 | 0.31 | 758.98 | G300E | 3118782.14 | 24.47 | G300E | 736317.03 | 5.78
3930 | Story5 | B36 | 40 MPa RC Beam (27.5 cm x 25 cm) | Beam | 40MPa | Concrete Rectangular | 250 | 275 | 687.5 | 4512.5 | 0.31 | 758.98 | G300E | 2662375 | 20.89 | G300E | 1192724.18 | 9.36
3931 | Story5 | B37 | 40 MPa RC Beam (27.5 cm x 25 cm) | Beam | 40MPa | Concrete Rectangular | 250 | 275 | 687.5 | 4800 | 0.33 | 807.34 | G300E | 4067840 | 31.92 | G300E | 1323080.88 | 10.38
3932 | Story5 | B38 | 40 MPa RC Beam (27.5 cm x 25 cm) | Beam | 40MPa | Concrete Rectangular | 250 | 275 | 687.5 | 4512.5 | 0.31 | 758.98 | G300E | 2430948.21 | 19.07 | G300E | 1358532.28 | 10.66
3933 | Story5 | B39 | 40 MPa RC Beam (27.5 cm x 25 cm) | Beam | 40MPa | Concrete Rectangular | 250 | 275 | 687.5 | 4800 | 0.33 | 807.34 | G300E | 3917120 | 30.74 | G300E | 1776200.88 | 13.94
3934 | Story5 | B4 | 40 MPa RC Beam (25 cm x 25 cm) | Beam | 40MPa | Concrete Rectangular | 250 | 250 | 625 | 4512.5 | 0.28 | 689.98 | G300E | 1694121.43 | 13.29 | G300E | 643998.21 | 5.05
3935 | Story5 | B40 | 40 MPa RC Beam (27.5 cm x 25 cm) | Beam | 40MPa | Concrete Rectangular | 250 | 275 | 687.5 | 4512.5 | 0.31 | 758.98 | G300E | 2674300.89 | 20.98 | G300E | 1016226.93 | 7.97
3936 | Story5 | B41 | 40 MPa RC Beam (27.5 cm x 25 cm) | Beam | 40MPa | Concrete Rectangular | 250 | 275 | 687.5 | 4512.5 | 0.31 | 758.98 | G300E | 2673978.57 | 20.98 | G300E | 1016226.93 | 7.97
3937 | Story5 | B42 | 40 MPa RC Beam (27.5 cm x 25 cm) | Beam | 40MPa | Concrete Rectangular | 250 | 275 | 687.5 | 4512.5 | 0.31 | 758.98 | G300E | 2609514.29 | 20.48 | G300E | 902125.14 | 7.08
3938 | Story5 | B43 | 40 MPa RC Beam (27.5 cm x 25 cm) | Beam | 40MPa | Concrete Rectangular | 250 | 275 | 687.5 | 4512.5 | 0.31 | 758.98 | G300E | 2536991.96 | 19.91 | G300E | 876271.98 | 6.88
3939 | Story5 | B44 | 40 MPa RC Beam (27.5 cm x 25 cm) | Beam | 40MPa | Concrete Rectangular | 250 | 275 | 687.5 | 4512.5 | 0.31 | 758.98 | G300E | 2746500.89 | 21.55 | G300E | 788023.35 | 6.18
3940 | Story5 | B45 | 40 MPa RC Beam (25 cm x 25 cm) | Beam | 40MPa | Concrete Rectangular | 250 | 250 | 625 | 4512.5 | 0.28 | 689.98 | G300E | 1690898.21 | 13.27 | G300E | 643998.21 | 5.05
3941 | Story5 | B46 | 40 MPa RC Beam (25 cm x 25 cm) | Beam | 40MPa | Concrete Rectangular | 250 | 250 | 625 | 4512.5 | 0.28 | 689.98 | G300E | 2455766.96 | 19.27 | G300E | 643998.21 | 5.05
3942 | Story5 | B47 | 40 MPa RC Beam (27.5 cm x 25 cm) | Beam | 40MPa | Concrete Rectangular | 250 | 275 | 687.5 | 4512.5 | 0.31 | 758.98 | G300E | 2863181.25 | 22.47 | G300E | 1472634.07 | 11.55
3943 | Story5 | B48 | 40 MPa RC Beam (27.5 cm x 25 cm) | Beam | 40MPa | Concrete Rectangular | 250 | 275 | 687.5 | 4512.5 | 0.31 | 758.98 | G300E | 3174866.07 | 24.91 | G300E | 1130328.71 | 8.87
3944 | Story5 | B49 | 40 MPa RC Beam (27.5 cm x 25 cm) | Beam | 40MPa | Concrete Rectangular | 250 | 275 | 687.5 | 4512.5 | 0.31 | 758.98 | G300E | 2813221.43 | 22.07 | G300E | 1358532.28 | 10.66
3945 | Story5 | B5 | 40 MPa RC Beam (27.5 cm x 25 cm) | Beam | 40MPa | Concrete Rectangular | 250 | 275 | 687.5 | 4512.5 | 0.31 | 758.98 | G300E | 3178089.29 | 24.94 | G300E | 788023.35 | 6.18
3946 | Story5 | B50 | 40 MPa RC Beam (27.5 cm x 25 cm) | Beam | 40MPa | Concrete Rectangular | 250 | 275 | 687.5 | 4512.5 | 0.31 | 758.98 | G300E | 2860925 | 22.45 | G300E | 1358532.28 | 10.66
3947 | Story5 | B51 | 40 MPa RC Beam (27.5 cm x 25 cm) | Beam | 40MPa | Concrete Rectangular | 250 | 275 | 687.5 | 4800 | 0.33 | 807.34 | G300E | 3906880 | 30.65 | G300E | 1323080.88 | 10.38
3948 | Story5 | B55 | 40 MPa RC Beam (27.5 cm x 25 cm) | Beam | 40MPa | Concrete Rectangular | 250 | 275 | 687.5 | 4512.5 | 0.31 | 758.98 | G300E | 3682801.67 | 28.9 | G300E | 1669813.85 | 13.1
3949 | Story5 | B56 | 40 MPa RC Beam (27.5 cm x 25 cm) | Beam | 40MPa | Concrete Rectangular | 250 | 275 | 687.5 | 4512.5 | 0.31 | 758.98 | G300E | 2431915.18 | 19.08 | G300E | 1358532.28 | 10.66
3950 | Story5 | B57 | 40 MPa RC Beam (27.5 cm x 25 cm) | Beam | 40MPa | Concrete Rectangular | 250 | 275 | 687.5 | 4512.5 | 0.31 | 758.98 | G300E | 2815477.68 | 22.09 | G300E | 788023.35 | 6.18
3951 | Story5 | B58 | 40 MPa RC Beam (27.5 cm x 25 cm) | Beam | 40MPa | Concrete Rectangular | 250 | 275 | 687.5 | 4512.5 | 0.31 | 758.98 | G300E | 2483808.93 | 19.49 | G300E | 1130328.71 | 8.87
3952 | Story5 | B59 | 40 MPa RC Beam (27.5 cm x 25 cm) | Beam | 40MPa | Concrete Rectangular | 250 | 275 | 687.5 | 4512.5 | 0.31 | 758.98 | G300E | 2863503.57 | 22.47 | G300E | 788023.35 | 6.18
3953 | Story5 | B6 | 40 MPa RC Beam (25 cm x 25 cm) | Beam | 40MPa | Concrete Rectangular | 250 | 250 | 625 | 4512.5 | 0.28 | 689.98 | G300E | 1685741.07 | 13.23 | G300E | 643998.21 | 5.05
3954 | Story5 | B60 | 40 MPa RC Beam (25 cm x 25 cm) | Beam | 40MPa | Concrete Rectangular | 250 | 250 | 625 | 4512.5 | 0.28 | 689.98 | G300E | 1678650 | 13.17 | G300E | 643998.21 | 5.05
3955 | Story5 | B61 | 40 MPa RC Beam (25 cm x 25 cm) | Beam | 40MPa | Concrete Rectangular | 250 | 250 | 625 | 4512.5 | 0.28 | 689.98 | G300E | 2477684.82 | 19.44 | G300E | 643998.21 | 5.05
3956 | Story5 | B62 | 40 MPa RC Beam (27.5 cm x 25 cm) | Beam | 40MPa | Concrete Rectangular | 250 | 275 | 687.5 | 4512.5 | 0.31 | 758.98 | G300E | 3101699.11 | 24.34 | G300E | 1472634.07 | 11.55
3957 | Story5 | B63 | 40 MPa RC Beam (27.5 cm x 25 cm) | Beam | 40MPa | Concrete Rectangular | 250 | 275 | 687.5 | 4512.5 | 0.31 | 758.98 | G300E | 3285744.64 | 25.78 | G300E | 1472634.07 | 11.55
3958 | Story5 | B64 | 40 MPa RC Beam (27.5 cm x 25 cm) | Beam | 40MPa | Concrete Rectangular | 250 | 275 | 687.5 | 4512.5 | 0.31 | 758.98 | G300E | 2997911.61 | 23.52 | G300E | 1358532.28 | 10.66
3959 | Story5 | B65 | 40 MPa RC Beam (27.5 cm x 25 cm) | Beam | 40MPa | Concrete Rectangular | 250 | 275 | 687.5 | 4512.5 | 0.31 | 758.98 | G300E | 3123939.29 | 24.51 | G300E | 1192724.18 | 9.36
3960 | Story5 | B66 | 40 MPa RC Beam (27.5 cm x 25 cm) | Beam | 40MPa | Concrete Rectangular | 250 | 275 | 687.5 | 4800 | 0.33 | 807.34 | G300E | 4080000 | 32.01 | G300E | 895627.84 | 7.03
3961 | Story5 | B67 | 40 MPa RC Beam (27.5 cm x 25 cm) | Beam | 40MPa | Concrete Rectangular | 250 | 275 | 687.5 | 4512.5 | 0.31 | 758.98 | G300E | 3835625 | 30.1 | G300E | 841983.46 | 6.61
3962 | Story5 | B69 | 40 MPa RC Beam (27.5 cm x 25 cm) | Beam | 40MPa | Concrete Rectangular | 250 | 275 | 687.5 | 4512.5 | 0.31 | 758.98 | G300E | 3682500.83 | 28.89 | G300E | 1350328.85 | 10.6
3963 | Story5 | B7 | 40 MPa RC Beam (27.5 cm x 25 cm) | Beam | 40MPa | Concrete Rectangular | 250 | 275 | 687.5 | 4512.5 | 0.31 | 758.98 | G300E | 3101376.79 | 24.33 | G300E | 788023.35 | 6.18
3964 | Story5 | B70 | 40 MPa RC Beam (27.5 cm x 25 cm) | Beam | 40MPa | Concrete Rectangular | 250 | 275 | 687.5 | 4512.5 | 0.31 | 758.98 | G300E | 3835625 | 30.1 | G300E | 1267963.46 | 9.95
3965 | Story5 | B71 | 40 MPa RC Beam (27.5 cm x 25 cm) | Beam | 40MPa | Concrete Rectangular | 250 | 275 | 687.5 | 4512.5 | 0.31 | 758.98 | G300E | 2673978.57 | 20.98 | G300E | 1244430.5 | 9.76
3966 | Story5 | B72 | 40 MPa RC Beam (27.5 cm x 25 cm) | Beam | 40MPa | Concrete Rectangular | 250 | 275 | 687.5 | 4512.5 | 0.31 | 758.98 | G300E | 2998233.93 | 23.53 | G300E | 788023.35 | 6.18
3967 | Story5 | B73 | 40 MPa RC Beam (27.5 cm x 25 cm) | Beam | 40MPa | Concrete Rectangular | 250 | 275 | 687.5 | 4512.5 | 0.31 | 758.98 | G300E | 2536991.96 | 19.91 | G300E | 1446780.91 | 11.35
3968 | Story5 | B74 | 40 MPa RC Beam (27.5 cm x 25 cm) | Beam | 40MPa | Concrete Rectangular | 250 | 275 | 687.5 | 4512.5 | 0.31 | 758.98 | G300E | 3101376.79 | 24.33 | G300E | 788023.35 | 6.18
3969 | Story5 | B75 | 40 MPa RC Beam (25 cm x 25 cm) | Beam | 40MPa | Concrete Rectangular | 250 | 250 | 625 | 4512.5 | 0.28 | 689.98 | G300E | 1685418.75 | 13.22 | G300E | 643998.21 | 5.05
3970 | Story5 | B76 | 40 MPa RC Beam (25 cm x 25 cm) | Beam | 40MPa | Concrete Rectangular | 250 | 250 | 625 | 4512.5 | 0.28 | 689.98 | G300E | 2476717.86 | 19.43 | G300E | 643998.21 | 5.05
3971 | Story5 | B77 | 40 MPa RC Beam (27.5 cm x 25 cm) | Beam | 40MPa | Concrete Rectangular | 250 | 275 | 687.5 | 4512.5 | 0.31 | 758.98 | G300E | 3179700.89 | 24.95 | G300E | 1472634.07 | 11.55
3972 | Story5 | B78 | 40 MPa RC Beam (27.5 cm x 25 cm) | Beam | 40MPa | Concrete Rectangular | 250 | 275 | 687.5 | 4512.5 | 0.31 | 758.98 | G300E | 3262537.5 | 25.6 | G300E | 1472634.07 | 11.55
3973 | Story5 | B79 | 40 MPa RC Beam (27.5 cm x 25 cm) | Beam | 40MPa | Concrete Rectangular | 250 | 275 | 687.5 | 4512.5 | 0.31 | 758.98 | G300E | 3087839.29 | 24.23 | G300E | 1358532.28 | 10.66
3974 | Story5 | B8 | 40 MPa RC Beam (25 cm x 25 cm) | Beam | 40MPa | Concrete Rectangular | 250 | 250 | 625 | 4512.5 | 0.28 | 689.98 | G300E | 1678650 | 13.17 | G300E | 643998.21 | 5.05
3975 | Story5 | B80 | 40 MPa RC Beam (27.5 cm x 25 cm) | Beam | 40MPa | Concrete Rectangular | 250 | 275 | 687.5 | 4512.5 | 0.31 | 758.98 | G300E | 3087516.96 | 24.23 | G300E | 1358532.28 | 10.66
3976 | Story5 | B81 | 40 MPa RC Beam (27.5 cm x 25 cm) | Beam | 40MPa | Concrete Rectangular | 250 | 275 | 687.5 | 4512.5 | 0.31 | 758.98 | G300E | 3124583.93 | 24.52 | G300E | 1192724.18 | 9.36
3977 | Story5 | B82 | 40 MPa RC Beam (27.5 cm x 25 cm) | Beam | 40MPa | Concrete Rectangular | 250 | 275 | 687.5 | 4512.5 | 0.31 | 758.98 | G300E | 2997911.61 | 23.52 | G300E | 1358532.28 | 10.66
3978 | Story5 | B83 | 40 MPa RC Beam (27.5 cm x 25 cm) | Beam | 40MPa | Concrete Rectangular | 250 | 275 | 687.5 | 4512.5 | 0.31 | 758.98 | G300E | 2862858.93 | 22.46 | G300E | 1358532.28 | 10.66
3979 | Story5 | B84 | 40 MPa RC Beam (27.5 cm x 25 cm) | Beam | 40MPa | Concrete Rectangular | 250 | 275 | 687.5 | 4512.5 | 0.31 | 758.98 | G300E | 2815155.36 | 22.09 | G300E | 1358532.28 | 10.66
3980 | Story5 | B85 | 40 MPa RC Beam (27.5 cm x 25 cm) | Beam | 40MPa | Concrete Rectangular | 250 | 275 | 687.5 | 4512.5 | 0.31 | 758.98 | G300E | 3124583.93 | 24.52 | G300E | 964520.61 | 7.57
3981 | Story5 | B86 | 40 MPa RC Beam (27.5 cm x 25 cm) | Beam | 40MPa | Concrete Rectangular | 250 | 275 | 687.5 | 4512.5 | 0.31 | 758.98 | G300E | 2609191.96 | 20.47 | G300E | 1358532.28 | 10.66
3982 | Story5 | B87 | 40 MPa RC Beam (27.5 cm x 25 cm) | Beam | 40MPa | Concrete Rectangular | 250 | 275 | 687.5 | 4512.5 | 0.31 | 758.98 | G300E | 3087839.29 | 24.23 | G300E | 902125.14 | 7.08
3983 | Story5 | B88 | 40 MPa RC Beam (27.5 cm x 25 cm) | Beam | 40MPa | Concrete Rectangular | 250 | 275 | 687.5 | 4512.5 | 0.31 | 758.98 | G300E | 2537636.61 | 19.91 | G300E | 1472634.07 | 11.55
3984 | Story5 | B89 | 40 MPa RC Beam (27.5 cm x 25 cm) | Beam | 40MPa | Concrete Rectangular | 250 | 275 | 687.5 | 4512.5 | 0.31 | 758.98 | G300E | 3179700.89 | 24.95 | G300E | 788023.35 | 6.18
3985 | Story5 | B9 | 40 MPa RC Beam (27.5 cm x 25 cm) | Beam | 40MPa | Concrete Rectangular | 250 | 275 | 687.5 | 4512.5 | 0.31 | 758.98 | G300E | 2862858.93 | 22.46 | G300E | 788023.35 | 6.18
3986 | Story5 | B90 | 40 MPa RC Beam (25 cm x 25 cm) | Beam | 40MPa | Concrete Rectangular | 250 | 250 | 625 | 4512.5 | 0.28 | 689.98 | G300E | 1694443.75 | 13.3 | G300E | 643998.21 | 5.05
3987 | Story5 | B91 | 40 MPa RC Beam (25 cm x 25 cm) | Beam | 40MPa | Concrete Rectangular | 250 | 250 | 625 | 4512.5 | 0.28 | 689.98 | G300E | 2531834.82 | 19.87 | G300E | 655601.79 | 5.14
3988 | Story5 | B92 | 40 MPa RC Beam (27.5 cm x 25 cm) | Beam | 40MPa | Concrete Rectangular | 250 | 275 | 687.5 | 4512.5 | 0.31 | 758.98 | G300E | 3349241.96 | 26.28 | G300E | 1472634.07 | 11.55
3989 | Story5 | B93 | 40 MPa RC Beam (27.5 cm x 25 cm) | Beam | 40MPa | Concrete Rectangular | 250 | 275 | 687.5 | 4512.5 | 0.31 | 758.98 | G300E | 3349241.96 | 26.28 | G300E | 1472634.07 | 11.55
3990 | Story5 | B94 | 40 MPa RC Beam (27.5 cm x 25 cm) | Beam | 40MPa | Concrete Rectangular | 250 | 275 | 687.5 | 4512.5 | 0.31 | 758.98 | G300E | 3263182.14 | 25.6 | G300E | 1472634.07 | 11.55
3991 | Story5 | B95 | 40 MPa RC Beam (27.5 cm x 25 cm) | Beam | 40MPa | Concrete Rectangular | 250 | 275 | 687.5 | 4512.5 | 0.31 | 758.98 | G300E | 3179700.89 | 24.95 | G300E | 1472634.07 | 11.55
3992 | Story5 | B96 | 40 MPa RC Beam (27.5 cm x 25 cm) | Beam | 40MPa | Concrete Rectangular | 250 | 275 | 687.5 | 4512.5 | 0.31 | 758.98 | G300E | 3286066.96 | 25.78 | G300E | 1472634.07 | 11.55
3993 | Story5 | B97 | 40 MPa RC Beam (27.5 cm x 25 cm) | Beam | 40MPa | Concrete Rectangular | 250 | 275 | 687.5 | 4512.5 | 0.31 | 758.98 | G300E | 3101376.79 | 24.33 | G300E | 1472634.07 | 11.55
3994 | Story5 | B98 | 40 MPa RC Beam (27.5 cm x 25 cm) | Beam | 40MPa | Concrete Rectangular | 250 | 275 | 687.5 | 4512.5 | 0.31 | 758.98 | G300E | 3174866.07 | 24.91 | G300E | 1130328.71 | 8.87
3995 | Story5 | B99 | 40 MPa RC Beam (27.5 cm x 25 cm) | Beam | 40MPa | Concrete Rectangular | 250 | 275 | 687.5 | 4512.5 | 0.31 | 758.98 | G300E | 2862858.93 | 22.46 | G300E | 1472634.07 | 11.55
3996 | Story6 | B1 | 40 MPa RC Beam (25 cm x 25 cm) | Beam | 40MPa | Concrete Rectangular | 250 | 250 | 625 | 4512.5 | 0.28 | 689.98 | G300E | 2607580.36 | 20.46 | G300E | 643998.21 | 5.05
3997 | Story6 | B10 | 40 MPa RC Beam (25 cm x 25 cm) | Beam | 40MPa | Concrete Rectangular | 250 | 250 | 625 | 4512.5 | 0.28 | 689.98 | G300E | 1699600.89 | 13.34 | G300E | 643998.21 | 5.05
3998 | Story6 | B100 | 40 MPa RC Beam (27.5 cm x 25 cm) | Beam | 40MPa | Concrete Rectangular | 250 | 275 | 687.5 | 4512.5 | 0.31 | 758.98 | G300E | 3412094.64 | 26.77 | G300E | 1130328.71 | 8.87
3999 | Story6 | B101 | 40 MPa RC Beam (27.5 cm x 25 cm) | Beam | 40MPa | Concrete Rectangular | 250 | 275 | 687.5 | 4512.5 | 0.31 | 758.98 | G300E | 2783245.54 | 21.84 | G300E | 1477468.89 | 11.59
4000 | Story6 | B102 | 40 MPa RC Beam (27.5 cm x 25 cm) | Beam | 40MPa | Concrete Rectangular | 250 | 275 | 687.5 | 4512.5 | 0.31 | 758.98 | G300E | 3381474.11 | 26.53 | G300E | 788023.35 | 6.18
4001 | Story6 | B103 | 40 MPa RC Beam (27.5 cm x 25 cm) | Beam | 40MPa | Concrete Rectangular | 250 | 275 | 687.5 | 4512.5 | 0.31 | 758.98 | G300E | 2653350 | 20.82 | G300E | 1472634.07 | 11.55
4002 | Story6 | B104 | 40 MPa RC Beam (27.5 cm x 25 cm) | Beam | 40MPa | Concrete Rectangular | 250 | 275 | 687.5 | 4512.5 | 0.31 | 758.98 | G300E | 3444971.43 | 27.03 | G300E | 788023.35 | 6.18
4003 | Story6 | B105 | 40 MPa RC Beam (25 cm x 25 cm) | Beam | 40MPa | Concrete Rectangular | 250 | 250 | 625 | 4512.5 | 0.28 | 689.98 | G300E | 1775024.11 | 13.93 | G300E | 668172.32 | 5.24
4004 | Story6 | B106 | 40 MPa RC Beam (25 cm x 25 cm) | Beam | 40MPa | Concrete Rectangular | 250 | 250 | 625 | 4512.5 | 0.28 | 689.98 | G300E | 2621440.18 | 20.57 | G300E | 668172.32 | 5.24
4005 | Story6 | B107 | 40 MPa RC Beam (25 cm x 25 cm) | Beam | 40MPa | Concrete Rectangular | 250 | 250 | 625 | 4512.5 | 0.28 | 689.98 | G300E | 2570835.71 | 20.17 | G300E | 643998.21 | 5.05
4006 | Story6 | B108 | 40 MPa RC Beam (25 cm x 25 cm) | Beam | 40MPa | Concrete Rectangular | 250 | 250 | 625 | 4512.5 | 0.28 | 689.98 | G300E | 2569868.75 | 20.16 | G300E | 643998.21 | 5.05
4007 | Story6 | B109 | 40 MPa RC Beam (25 cm x 25 cm) | Beam | 40MPa | Concrete Rectangular | 250 | 250 | 625 | 4512.5 | 0.28 | 689.98 | G300E | 2545050 | 19.97 | G300E | 643998.21 | 5.05
4008 | Story6 | B11 | 40 MPa RC Beam (27.5 cm x 25 cm) | Beam | 40MPa | Concrete Rectangular | 250 | 275 | 687.5 | 4512.5 | 0.31 | 758.98 | G300E | 2783245.54 | 21.84 | G300E | 788023.35 | 6.18
4009 | Story6 | B110 | 40 MPa RC Beam (25 cm x 25 cm) | Beam | 40MPa | Concrete Rectangular | 250 | 250 | 625 | 4512.5 | 0.28 | 689.98 | G300E | 2569868.75 | 20.16 | G300E | 643998.21 | 5.05
4010 | Story6 | B111 | 40 MPa RC Beam (25 cm x 25 cm) | Beam | 40MPa | Concrete Rectangular | 250 | 250 | 625 | 4512.5 | 0.28 | 689.98 | G300E | 2571158.04 | 20.17 | G300E | 643998.21 | 5.05
4011 | Story6 | B112 | 40 MPa RC Beam (25 cm x 25 cm) | Beam | 40MPa | Concrete Rectangular | 250 | 250 | 625 | 4512.5 | 0.28 | 689.98 | G300E | 2621440.18 | 20.57 | G300E | 643998.21 | 5.05
4012 | Story6 | B12 | 40 MPa RC Beam (25 cm x 25 cm) | Beam | 40MPa | Concrete Rectangular | 250 | 250 | 625 | 4512.5 | 0.28 | 689.98 | G300E | 1708625.89 | 13.41 | G300E | 643998.21 | 5.05
4013 | Story6 | B13 | 40 MPa RC Beam (27.5 cm x 25 cm) | Beam | 40MPa | Concrete Rectangular | 250 | 275 | 687.5 | 4512.5 | 0.31 | 758.98 | G300E | 2653350 | 20.82 | G300E | 788023.35 | 6.18
4014 | Story6 | B14 | 40 MPa RC Beam (25 cm x 25 cm) | Beam | 40MPa | Concrete Rectangular | 250 | 250 | 625 | 4512.5 | 0.28 | 689.98 | G300E | 1772445.54 | 13.91 | G300E | 643998.21 | 5.05
4015 | Story6 | B15 | 40 MPa RC Beam (25 cm x 25 cm) | Beam | 40MPa | Concrete Rectangular | 250 | 250 | 625 | 4512.5 | 0.28 | 689.98 | G300E | 1772445.54 | 13.91 | G300E | 643998.21 | 5.05
4016 | Story6 | B16 | 40 MPa RC Beam (25 cm x 25 cm) | Beam | 40MPa | Concrete Rectangular | 250 | 250 | 625 | 4512.5 | 0.28 | 689.98 | G300E | 2568901.79 | 20.16 | G300E | 643998.21 | 5.05
4017 | Story6 | B17 | 40 MPa RC Beam (27.5 cm x 25 cm) | Beam | 40MPa | Concrete Rectangular | 250 | 275 | 687.5 | 4512.5 | 0.31 | 758.98 | G300E | 2645936.61 | 20.76 | G300E | 1560882.69 | 12.25
4018 | Story6 | B18 | 40 MPa RC Beam (27.5 cm x 25 cm) | Beam | 40MPa | Concrete Rectangular | 250 | 275 | 687.5 | 4512.5 | 0.31 | 758.98 | G300E | 3374383.04 | 26.48 | G300E | 762170.19 | 5.98
4019 | Story6 | B19 | 40 MPa RC Beam (27.5 cm x 25 cm) | Beam | 40MPa | Concrete Rectangular | 250 | 275 | 687.5 | 4512.5 | 0.31 | 758.98 | G300E | 2564066.96 | 20.12 | G300E | 1446780.91 | 11.35
4020 | Story6 | B2 | 40 MPa RC Beam (25 cm x 25 cm) | Beam | 40MPa | Concrete Rectangular | 250 | 250 | 625 | 4512.5 | 0.28 | 689.98 | G300E | 1761808.93 | 13.82 | G300E | 658502.68 | 5.17
4021 | Story6 | B20 | 40 MPa RC Beam (27.5 cm x 25 cm) | Beam | 40MPa | Concrete Rectangular | 250 | 275 | 687.5 | 4512.5 | 0.31 | 758.98 | G300E | 3191626.79 | 25.04 | G300E | 990373.77 | 7.77
4022 | Story6 | B21 | 40 MPa RC Beam (27.5 cm x 25 cm) | Beam | 40MPa | Concrete Rectangular | 250 | 275 | 687.5 | 4512.5 | 0.31 | 758.98 | G300E | 2646903.57 | 20.77 | G300E | 1560882.69 | 12.25
4023 | Story6 | B22 | 40 MPa RC Beam (27.5 cm x 25 cm) | Beam | 40MPa | Concrete Rectangular | 250 | 275 | 687.5 | 4512.5 | 0.31 | 758.98 | G300E | 3096864.29 | 24.3 | G300E | 902125.14 | 7.08
4024 | Story6 | B23 | 40 MPa RC Beam (27.5 cm x 25 cm) | Beam | 40MPa | Concrete Rectangular | 250 | 275 | 687.5 | 4512.5 | 0.31 | 758.98 | G300E | 2511528.57 | 19.71 | G300E | 1244430.5 | 9.76
4025 | Story6 | B24 | 40 MPa RC Beam (27.5 cm x 25 cm) | Beam | 40MPa | Concrete Rectangular | 250 | 275 | 687.5 | 4512.5 | 0.31 | 758.98 | G300E | 2952141.96 | 23.16 | G300E | 902125.14 | 7.08
4026 | Story6 | B25 | 40 MPa RC Beam (27.5 cm x 25 cm) | Beam | 40MPa | Concrete Rectangular | 250 | 275 | 687.5 | 4512.5 | 0.31 | 758.98 | G300E | 2648515.18 | 20.78 | G300E | 1104475.55 | 8.67
4027 | Story6 | B26 | 40 MPa RC Beam (27.5 cm x 25 cm) | Beam | 40MPa | Concrete Rectangular | 250 | 275 | 687.5 | 4512.5 | 0.31 | 758.98 | G300E | 2798072.32 | 21.95 | G300E | 1016226.93 | 7.97
4028 | Story6 | B27 | 40 MPa RC Beam (27.5 cm x 25 cm) | Beam | 40MPa | Concrete Rectangular | 250 | 275 | 687.5 | 4512.5 | 0.31 | 758.98 | G300E | 2577604.46 | 20.22 | G300E | 788023.35 | 6.18
4029 | Story6 | B28 | 40 MPa RC Beam (27.5 cm x 25 cm) | Beam | 40MPa | Concrete Rectangular | 250 | 275 | 687.5 | 4512.5 | 0.31 | 758.98 | G300E | 2577282.14 | 20.22 | G300E | 788023.35 | 6.18
4030 | Story6 | B29 | 40 MPa RC Beam (27.5 cm x 25 cm) | Beam | 40MPa | Concrete Rectangular | 250 | 275 | 687.5 | 4512.5 | 0.31 | 758.98 | G300E | 2653350 | 20.82 | G300E | 788023.35 | 6.18
4031 | Story6 | B3 | 40 MPa RC Beam (27.5 cm x 25 cm) | Beam | 40MPa | Concrete Rectangular | 250 | 275 | 687.5 | 4512.5 | 0.31 | 758.98 | G300E | 3439814.29 | 26.99 | G300E | 762170.19 | 5.98
4032 | Story6 | B30 | 40 MPa RC Beam (25 cm x 25 cm) | Beam | 40MPa | Concrete Rectangular | 250 | 250 | 625 | 4512.5 | 0.28 | 689.98 | G300E | 1708625.89 | 13.41 | G300E | 643998.21 | 5.05
4033 | Story6 | B31 | 40 MPa RC Beam (25 cm x 25 cm) | Beam | 40MPa | Concrete Rectangular | 250 | 250 | 625 | 4512.5 | 0.28 | 689.98 | G300E | 2569868.75 | 20.16 | G300E | 643998.21 | 5.05
4034 | Story6 | B32 | 40 MPa RC Beam (27.5 cm x 25 cm) | Beam | 40MPa | Concrete Rectangular | 250 | 275 | 687.5 | 4512.5 | 0.31 | 758.98 | G300E | 2783245.54 | 21.84 | G300E | 1477468.89 | 11.59
4035 | Story6 | B33 | 40 MPa RC Beam (27.5 cm x 25 cm) | Beam | 40MPa | Concrete Rectangular | 250 | 275 | 687.5 | 4512.5 | 0.31 | 758.98 | G300E | 3411127.68 | 26.76 | G300E | 1130328.71 | 8.87
4036 | Story6 | B34 | 40 MPa RC Beam (27.5 cm x 25 cm) | Beam | 40MPa | Concrete Rectangular | 250 | 275 | 687.5 | 4512.5 | 0.31 | 758.98 | G300E | 2783890.18 | 21.84 | G300E | 1472634.07 | 11.55
4037 | Story6 | B35 | 40 MPa RC Beam (27.5 cm x 25 cm) | Beam | 40MPa | Concrete Rectangular | 250 | 275 | 687.5 | 4512.5 | 0.31 | 758.98 | G300E | 3244809.82 | 25.46 | G300E | 1078622.39 | 8.46
4038 | Story6 | B36 | 40 MPa RC Beam (27.5 cm x 25 cm) | Beam | 40MPa | Concrete Rectangular | 250 | 275 | 687.5 | 4512.5 | 0.31 | 758.98 | G300E | 2724905.36 | 21.38 | G300E | 1192724.18 | 9.36
4039 | Story6 | B37 | 40 MPa RC Beam (27.5 cm x 25 cm) | Beam | 40MPa | Concrete Rectangular | 250 | 275 | 687.5 | 4800 | 0.33 | 807.34 | G300E | 4303360 | 33.77 | G300E | 1323080.88 | 10.38
4040 | Story6 | B38 | 40 MPa RC Beam (27.5 cm x 25 cm) | Beam | 40MPa | Concrete Rectangular | 250 | 275 | 687.5 | 4512.5 | 0.31 | 758.98 | G300E | 2450287.5 | 19.23 | G300E | 1360466.21 | 10.67
4041 | Story6 | B39 | 40 MPa RC Beam (27.5 cm x 25 cm) | Beam | 40MPa | Concrete Rectangular | 250 | 275 | 687.5 | 4800 | 0.33 | 807.34 | G300E | 4148800 | 32.55 | G300E | 1801867.84 | 14.14
4042 | Story6 | B4 | 40 MPa RC Beam (25 cm x 25 cm) | Beam | 40MPa | Concrete Rectangular | 250 | 250 | 625 | 4512.5 | 0.28 | 689.98 | G300E | 1707336.61 | 13.4 | G300E | 643998.21 | 5.05
4043 | Story6 | B40 | 40 MPa RC Beam (27.5 cm x 25 cm) | Beam | 40MPa | Concrete Rectangular | 250 | 275 | 687.5 | 4512.5 | 0.31 | 758.98 | G300E | 2736831.25 | 21.47 | G300E | 1104475.55 | 8.67
4044 | Story6 | B41 | 40 MPa RC Beam (27.5 cm x 25 cm) | Beam | 40MPa | Concrete Rectangular | 250 | 275 | 687.5 | 4512.5 | 0.31 | 758.98 | G300E | 2736186.61 | 21.47 | G300E | 1104475.55 | 8.67
4045 | Story6 | B42 | 40 MPa RC Beam (27.5 cm x 25 cm) | Beam | 40MPa | Concrete Rectangular | 250 | 275 | 687.5 | 4512.5 | 0.31 | 758.98 | G300E | 2798072.32 | 21.95 | G300E | 1016226.93 | 7.97
4046 | Story6 | B43 | 40 MPa RC Beam (27.5 cm x 25 cm) | Beam | 40MPa | Concrete Rectangular | 250 | 275 | 687.5 | 4512.5 | 0.31 | 758.98 | G300E | 2648192.86 | 20.78 | G300E | 1104475.55 | 8.67
4047 | Story6 | B44 | 40 MPa RC Beam (27.5 cm x 25 cm) | Beam | 40MPa | Concrete Rectangular | 250 | 275 | 687.5 | 4512.5 | 0.31 | 758.98 | G300E | 2783245.54 | 21.84 | G300E | 788023.35 | 6.18
4048 | Story6 | B45 | 40 MPa RC Beam (25 cm x 25 cm) | Beam | 40MPa | Concrete Rectangular | 250 | 250 | 625 | 4512.5 | 0.28 | 689.98 | G300E | 1699600.89 | 13.34 | G300E | 643998.21 | 5.05
4049 | Story6 | B46 | 40 MPa RC Beam (25 cm x 25 cm) | Beam | 40MPa | Concrete Rectangular | 250 | 250 | 625 | 4512.5 | 0.28 | 689.98 | G300E | 2545050 | 19.97 | G300E | 643998.21 | 5.05
4050 | Story6 | B47 | 40 MPa RC Beam (27.5 cm x 25 cm) | Beam | 40MPa | Concrete Rectangular | 250 | 275 | 687.5 | 4512.5 | 0.31 | 758.98 | G300E | 3058508.04 | 24 | G300E | 1474568 | 11.57
4051 | Story6 | B48 | 40 MPa RC Beam (27.5 cm x 25 cm) | Beam | 40MPa | Concrete Rectangular | 250 | 275 | 687.5 | 4512.5 | 0.31 | 758.98 | G300E | 3273496.43 | 25.69 | G300E | 1244430.5 | 9.76
4052 | Story6 | B49 | 40 MPa RC Beam (27.5 cm x 25 cm) | Beam | 40MPa | Concrete Rectangular | 250 | 275 | 687.5 | 4512.5 | 0.31 | 758.98 | G300E | 2950852.68 | 23.15 | G300E | 1358532.28 | 10.66
4053 | Story6 | B5 | 40 MPa RC Beam (27.5 cm x 25 cm) | Beam | 40MPa | Concrete Rectangular | 250 | 275 | 687.5 | 4512.5 | 0.31 | 758.98 | G300E | 3260925.89 | 25.59 | G300E | 788023.35 | 6.18
4054 | Story6 | B50 | 40 MPa RC Beam (27.5 cm x 25 cm) | Beam | 40MPa | Concrete Rectangular | 250 | 275 | 687.5 | 4512.5 | 0.31 | 758.98 | G300E | 2918620.54 | 22.9 | G300E | 1650098.28 | 12.95
4055 | Story6 | B51 | 40 MPa RC Beam (27.5 cm x 25 cm) | Beam | 40MPa | Concrete Rectangular | 250 | 275 | 687.5 | 4800 | 0.33 | 807.34 | G300E | 4139520 | 32.48 | G300E | 1776200.88 | 13.94
4056 | Story6 | B55 | 40 MPa RC Beam (27.5 cm x 25 cm) | Beam | 40MPa | Concrete Rectangular | 250 | 275 | 687.5 | 4512.5 | 0.31 | 758.98 | G300E | 3900304.17 | 30.6 | G300E | 1693943.46 | 13.29
4057 | Story6 | B56 | 40 MPa RC Beam (27.5 cm x 25 cm) | Beam | 40MPa | Concrete Rectangular | 250 | 275 | 687.5 | 4512.5 | 0.31 | 758.98 | G300E | 2450287.5 | 19.23 | G300E | 1359499.25 | 10.67
4058 | Story6 | B57 | 40 MPa RC Beam (27.5 cm x 25 cm) | Beam | 40MPa | Concrete Rectangular | 250 | 275 | 687.5 | 4512.5 | 0.31 | 758.98 | G300E | 2952141.96 | 23.16 | G300E | 902125.14 | 7.08
4059 | Story6 | B58 | 40 MPa RC Beam (27.5 cm x 25 cm) | Beam | 40MPa | Concrete Rectangular | 250 | 275 | 687.5 | 4512.5 | 0.31 | 758.98 | G300E | 2510883.93 | 19.7 | G300E | 1244430.5 | 9.76
4060 | Story6 | B59 | 40 MPa RC Beam (27.5 cm x 25 cm) | Beam | 40MPa | Concrete Rectangular | 250 | 275 | 687.5 | 4512.5 | 0.31 | 758.98 | G300E | 3058508.04 | 24 | G300E | 788023.35 | 6.18
4061 | Story6 | B6 | 40 MPa RC Beam (25 cm x 25 cm) | Beam | 40MPa | Concrete Rectangular | 250 | 250 | 625 | 4512.5 | 0.28 | 689.98 | G300E | 1699278.57 | 13.33 | G300E | 643998.21 | 5.05
4062 | Story6 | B60 | 40 MPa RC Beam (25 cm x 25 cm) | Beam | 40MPa | Concrete Rectangular | 250 | 250 | 625 | 4512.5 | 0.28 | 689.98 | G300E | 1684451.79 | 13.22 | G300E | 643998.21 | 5.05
4063 | Story6 | B61 | 40 MPa RC Beam (25 cm x 25 cm) | Beam | 40MPa | Concrete Rectangular | 250 | 250 | 625 | 4512.5 | 0.28 | 689.98 | G300E | 2569546.43 | 20.16 | G300E | 643998.21 | 5.05
4064 | Story6 | B62 | 40 MPa RC Beam (27.5 cm x 25 cm) | Beam | 40MPa | Concrete Rectangular | 250 | 275 | 687.5 | 4512.5 | 0.31 | 758.98 | G300E | 3189048.21 | 25.02 | G300E | 1475534.96 | 11.58
4065 | Story6 | B63 | 40 MPa RC Beam (27.5 cm x 25 cm) | Beam | 40MPa | Concrete Rectangular | 250 | 275 | 687.5 | 4512.5 | 0.31 | 758.98 | G300E | 3412094.64 | 26.77 | G300E | 1586735.85 | 12.45
4066 | Story6 | B64 | 40 MPa RC Beam (27.5 cm x 25 cm) | Beam | 40MPa | Concrete Rectangular | 250 | 275 | 687.5 | 4512.5 | 0.31 | 758.98 | G300E | 3098475.89 | 24.31 | G300E | 1358532.28 | 10.66
4067 | Story6 | B65 | 40 MPa RC Beam (27.5 cm x 25 cm) | Beam | 40MPa | Concrete Rectangular | 250 | 275 | 687.5 | 4512.5 | 0.31 | 758.98 | G300E | 3248033.04 | 25.49 | G300E | 1218577.34 | 9.56
4068 | Story6 | B66 | 40 MPa RC Beam (27.5 cm x 25 cm) | Beam | 40MPa | Concrete Rectangular | 250 | 275 | 687.5 | 4800 | 0.33 | 807.34 | G300E | 4316160 | 33.87 | G300E | 1348747.84 | 10.58
4069 | Story6 | B67 | 40 MPa RC Beam (27.5 cm x 25 cm) | Beam | 40MPa | Concrete Rectangular | 250 | 275 | 687.5 | 4512.5 | 0.31 | 758.98 | G300E | 4057640 | 31.84 | G300E | 1267963.46 | 9.95
4070 | Story6 | B69 | 40 MPa RC Beam (27.5 cm x 25 cm) | Beam | 40MPa | Concrete Rectangular | 250 | 275 | 687.5 | 4512.5 | 0.31 | 758.98 | G300E | 3900304.17 | 30.6 | G300E | 1693943.46 | 13.29
4071 | Story6 | B7 | 40 MPa RC Beam (27.5 cm x 25 cm) | Beam | 40MPa | Concrete Rectangular | 250 | 275 | 687.5 | 4512.5 | 0.31 | 758.98 | G300E | 3189048.21 | 25.02 | G300E | 788023.35 | 6.18
4072 | Story6 | B70 | 40 MPa RC Beam (27.5 cm x 25 cm) | Beam | 40MPa | Concrete Rectangular | 250 | 275 | 687.5 | 4512.5 | 0.31 | 758.98 | G300E | 4057640 | 31.84 | G300E | 1267963.46 | 9.95
4073 | Story6 | B71 | 40 MPa RC Beam (27.5 cm x 25 cm) | Beam | 40MPa | Concrete Rectangular | 250 | 275 | 687.5 | 4512.5 | 0.31 | 758.98 | G300E | 2736186.61 | 21.47 | G300E | 1218577.34 | 9.56
4074 | Story6 | B72 | 40 MPa RC Beam (27.5 cm x 25 cm) | Beam | 40MPa | Concrete Rectangular | 250 | 275 | 687.5 | 4512.5 | 0.31 | 758.98 | G300E | 3098475.89 | 24.31 | G300E | 902125.14 | 7.08
4075 | Story6 | B73 | 40 MPa RC Beam (27.5 cm x 25 cm) | Beam | 40MPa | Concrete Rectangular | 250 | 275 | 687.5 | 4512.5 | 0.31 | 758.98 | G300E | 2648192.86 | 20.78 | G300E | 1560882.69 | 12.25
4076 | Story6 | B74 | 40 MPa RC Beam (27.5 cm x 25 cm) | Beam | 40MPa | Concrete Rectangular | 250 | 275 | 687.5 | 4512.5 | 0.31 | 758.98 | G300E | 3189370.54 | 25.02 | G300E | 788023.35 | 6.18
4077 | Story6 | B75 | 40 MPa RC Beam (25 cm x 25 cm) | Beam | 40MPa | Concrete Rectangular | 250 | 250 | 625 | 4512.5 | 0.28 | 689.98 | G300E | 1699278.57 | 13.33 | G300E | 643998.21 | 5.05
4078 | Story6 | B76 | 40 MPa RC Beam (25 cm x 25 cm) | Beam | 40MPa | Concrete Rectangular | 250 | 250 | 625 | 4512.5 | 0.28 | 689.98 | G300E | 2570835.71 | 20.17 | G300E | 643998.21 | 5.05
4079 | Story6 | B77 | 40 MPa RC Beam (27.5 cm x 25 cm) | Beam | 40MPa | Concrete Rectangular | 250 | 275 | 687.5 | 4512.5 | 0.31 | 758.98 | G300E | 3261248.21 | 25.59 | G300E | 1477468.89 | 11.59
4080 | Story6 | B78 | 40 MPa RC Beam (27.5 cm x 25 cm) | Beam | 40MPa | Concrete Rectangular | 250 | 275 | 687.5 | 4512.5 | 0.31 | 758.98 | G300E | 3381474.11 | 26.53 | G300E | 1586735.85 | 12.45
4081 | Story6 | B79 | 40 MPa RC Beam (27.5 cm x 25 cm) | Beam | 40MPa | Concrete Rectangular | 250 | 275 | 687.5 | 4512.5 | 0.31 | 758.98 | G300E | 3201941.07 | 25.12 | G300E | 1358532.28 | 10.66
4082 | Story6 | B8 | 40 MPa RC Beam (25 cm x 25 cm) | Beam | 40MPa | Concrete Rectangular | 250 | 250 | 625 | 4512.5 | 0.28 | 689.98 | G300E | 1684451.79 | 13.22 | G300E | 643998.21 | 5.05
4083 | Story6 | B80 | 40 MPa RC Beam (27.5 cm x 25 cm) | Beam | 40MPa | Concrete Rectangular | 250 | 275 | 687.5 | 4512.5 | 0.31 | 758.98 | G300E | 3201296.43 | 25.12 | G300E | 1358532.28 | 10.66
4084 | Story6 | B81 | 40 MPa RC Beam (27.5 cm x 25 cm) | Beam | 40MPa | Concrete Rectangular | 250 | 275 | 687.5 | 4512.5 | 0.31 | 758.98 | G300E | 3248355.36 | 25.49 | G300E | 1218577.34 | 9.56
4085 | Story6 | B82 | 40 MPa RC Beam (27.5 cm x 25 cm) | Beam | 40MPa | Concrete Rectangular | 250 | 275 | 687.5 | 4512.5 | 0.31 | 758.98 | G300E | 3098153.57 | 24.31 | G300E | 1358532.28 | 10.66
4086 | Story6 | B83 | 40 MPa RC Beam (27.5 cm x 25 cm) | Beam | 40MPa | Concrete Rectangular | 250 | 275 | 687.5 | 4512.5 | 0.31 | 758.98 | G300E | 2920232.14 | 22.91 | G300E | 1650098.28 | 12.95
4087 | Story6 | B84 | 40 MPa RC Beam (27.5 cm x 25 cm) | Beam | 40MPa | Concrete Rectangular | 250 | 275 | 687.5 | 4512.5 | 0.31 | 758.98 | G300E | 2952141.96 | 23.16 | G300E | 1358532.28 | 10.66
4088 | Story6 | B85 | 40 MPa RC Beam (27.5 cm x 25 cm) | Beam | 40MPa | Concrete Rectangular | 250 | 275 | 687.5 | 4512.5 | 0.31 | 758.98 | G300E | 3248355.36 | 25.49 | G300E | 1104475.55 | 8.67
4089 | Story6 | B86 | 40 MPa RC Beam (27.5 cm x 25 cm) | Beam | 40MPa | Concrete Rectangular | 250 | 275 | 687.5 | 4512.5 | 0.31 | 758.98 | G300E | 2798072.32 | 21.95 | G300E | 1358532.28 | 10.66
4090 | Story6 | B87 | 40 MPa RC Beam (27.5 cm x 25 cm) | Beam | 40MPa | Concrete Rectangular | 250 | 275 | 687.5 | 4512.5 | 0.31 | 758.98 | G300E | 3201941.07 | 25.12 | G300E | 1016226.93 | 7.97
4091 | Story6 | B88 | 40 MPa RC Beam (27.5 cm x 25 cm) | Beam | 40MPa | Concrete Rectangular | 250 | 275 | 687.5 | 4512.5 | 0.31 | 758.98 | G300E | 2577282.14 | 20.22 | G300E | 1586735.85 | 12.45
4092 | Story6 | B89 | 40 MPa RC Beam (27.5 cm x 25 cm) | Beam | 40MPa | Concrete Rectangular | 250 | 275 | 687.5 | 4512.5 | 0.31 | 758.98 | G300E | 3261248.21 | 25.59 | G300E | 788023.35 | 6.18
4093 | Story6 | B9 | 40 MPa RC Beam (27.5 cm x 25 cm) | Beam | 40MPa | Concrete Rectangular | 250 | 275 | 687.5 | 4512.5 | 0.31 | 758.98 | G300E | 3058508.04 | 24 | G300E | 788023.35 | 6.18
4094 | Story6 | B90 | 40 MPa RC Beam (25 cm x 25 cm) | Beam | 40MPa | Concrete Rectangular | 250 | 250 | 625 | 4512.5 | 0.28 | 689.98 | G300E | 1708625.89 | 13.41 | G300E | 643998.21 | 5.05
4095 | Story6 | B91 | 40 MPa RC Beam (25 cm x 25 cm) | Beam | 40MPa | Concrete Rectangular | 250 | 250 | 625 | 4512.5 | 0.28 | 689.98 | G300E | 2621117.86 | 20.57 | G300E | 668172.32 | 5.24
4096 | Story6 | B92 | 40 MPa RC Beam (27.5 cm x 25 cm) | Beam | 40MPa | Concrete Rectangular | 250 | 275 | 687.5 | 4512.5 | 0.31 | 758.98 | G300E | 3444971.43 | 27.03 | G300E | 1472634.07 | 11.55
4097 | Story6 | B93 | 40 MPa RC Beam (27.5 cm x 25 cm) | Beam | 40MPa | Concrete Rectangular | 250 | 275 | 687.5 | 4512.5 | 0.31 | 758.98 | G300E | 3444649.11 | 27.03 | G300E | 1472634.07 | 11.55
4098 | Story6 | B94 | 40 MPa RC Beam (27.5 cm x 25 cm) | Beam | 40MPa | Concrete Rectangular | 250 | 275 | 687.5 | 4512.5 | 0.31 | 758.98 | G300E | 3381474.11 | 26.53 | G300E | 1586735.85 | 12.45
4099 | Story6 | B95 | 40 MPa RC Beam (27.5 cm x 25 cm) | Beam | 40MPa | Concrete Rectangular | 250 | 275 | 687.5 | 4512.5 | 0.31 | 758.98 | G300E | 3260925.89 | 25.59 | G300E | 1477468.89 | 11.59
4100 | Story6 | B96 | 40 MPa RC Beam (27.5 cm x 25 cm) | Beam | 40MPa | Concrete Rectangular | 250 | 275 | 687.5 | 4512.5 | 0.31 | 758.98 | G300E | 3412094.64 | 26.77 | G300E | 1586735.85 | 12.45
4101 | Story6 | B97 | 40 MPa RC Beam (27.5 cm x 25 cm) | Beam | 40MPa | Concrete Rectangular | 250 | 275 | 687.5 | 4512.5 | 0.31 | 758.98 | G300E | 3188725.89 | 25.02 | G300E | 1475534.96 | 11.58
4102 | Story6 | B98 | 40 MPa RC Beam (27.5 cm x 25 cm) | Beam | 40MPa | Concrete Rectangular | 250 | 275 | 687.5 | 4512.5 | 0.31 | 758.98 | G300E | 3272851.79 | 25.68 | G300E | 1244430.5 | 9.76
4103 | Story6 | B99 | 40 MPa RC Beam (27.5 cm x 25 cm) | Beam | 40MPa | Concrete Rectangular | 250 | 275 | 687.5 | 4512.5 | 0.31 | 758.98 | G300E | 3058508.04 | 24 | G300E | 1475534.96 | 11.58
4104 | Story7 | B1 | 40 MPa RC Beam (25 cm x 25 cm) | Beam | 40MPa | Concrete Rectangular | 250 | 250 | 625 | 4525 | 0.28 | 691.9 | G300E | 2704657.14 | 21.22 | G300E | 645782.14 | 5.07
4105 | Story7 | B10 | 40 MPa RC Beam (25 cm x 25 cm) | Beam | 40MPa | Concrete Rectangular | 250 | 250 | 625 | 4525 | 0.28 | 691.9 | G300E | 1868178.57 | 14.66 | G300E | 645782.14 | 5.07
4106 | Story7 | B100 | 40 MPa RC Beam (27.5 cm x 25 cm) | Beam | 40MPa | Concrete Rectangular | 250 | 275 | 687.5 | 4525 | 0.31 | 761.09 | G300E | 3546953.57 | 27.83 | G300E | 1133459.82 | 8.89
4107 | Story7 | B101 | 40 MPa RC Beam (27.5 cm x 25 cm) | Beam | 40MPa | Concrete Rectangular | 250 | 275 | 687.5 | 4525 | 0.31 | 761.09 | G300E | 2909898.21 | 22.83 | G300E | 1633539.95 | 12.82
4108 | Story7 | B102 | 40 MPa RC Beam (27.5 cm x 25 cm) | Beam | 40MPa | Concrete Rectangular | 250 | 275 | 687.5 | 4525 | 0.31 | 761.09 | G300E | 3499117.86 | 27.46 | G300E | 790206.24 | 6.2
4109 | Story7 | B103 | 40 MPa RC Beam (27.5 cm x 25 cm) | Beam | 40MPa | Concrete Rectangular | 250 | 275 | 687.5 | 4525 | 0.31 | 761.09 | G300E | 2704980.36 | 21.22 | G300E | 1600827.67 | 12.56
4110 | Story7 | B104 | 40 MPa RC Beam (27.5 cm x 25 cm) | Beam | 40MPa | Concrete Rectangular | 250 | 275 | 687.5 | 4525 | 0.31 | 761.09 | G300E | 3547276.79 | 27.83 | G300E | 790206.24 | 6.2
4111 | Story7 | B105 | 40 MPa RC Beam (25 cm x 25 cm) | Beam | 40MPa | Concrete Rectangular | 250 | 250 | 625 | 4525 | 0.28 | 691.9 | G300E | 1808060.71 | 14.19 | G300E | 685537.5 | 5.38
4112 | Story7 | B106 | 40 MPa RC Beam (25 cm x 25 cm) | Beam | 40MPa | Concrete Rectangular | 250 | 250 | 625 | 4525 | 0.28 | 691.9 | G300E | 2716939.29 | 21.32 | G300E | 709105.48 | 5.56
4113 | Story7 | B107 | 40 MPa RC Beam (25 cm x 25 cm) | Beam | 40MPa | Concrete Rectangular | 250 | 250 | 625 | 4525 | 0.28 | 691.9 | G300E | 2666517.86 | 20.92 | G300E | 646751.79 | 5.07
4114 | Story7 | B108 | 40 MPa RC Beam (25 cm x 25 cm) | Beam | 40MPa | Concrete Rectangular | 250 | 250 | 625 | 4525 | 0.28 | 691.9 | G300E | 2666194.64 | 20.92 | G300E | 645782.14 | 5.07
4115 | Story7 | B109 | 40 MPa RC Beam (25 cm x 25 cm) | Beam | 40MPa | Concrete Rectangular | 250 | 250 | 625 | 4525 | 0.28 | 691.9 | G300E | 2635489.29 | 20.68 | G300E | 645782.14 | 5.07
4116 | Story7 | B11 | 40 MPa RC Beam (27.5 cm x 25 cm) | Beam | 40MPa | Concrete Rectangular | 250 | 275 | 687.5 | 4525 | 0.31 | 761.09 | G300E | 2909898.21 | 22.83 | G300E | 790206.24 | 6.2
4117 | Story7 | B110 | 40 MPa RC Beam (25 cm x 25 cm) | Beam | 40MPa | Concrete Rectangular | 250 | 250 | 625 | 4525 | 0.28 | 691.9 | G300E | 2666194.64 | 20.92 | G300E | 645782.14 | 5.07
4118 | Story7 | B111 | 40 MPa RC Beam (25 cm x 25 cm) | Beam | 40MPa | Concrete Rectangular | 250 | 250 | 625 | 4525 | 0.28 | 691.9 | G300E | 2666517.86 | 20.92 | G300E | 645782.14 | 5.07
4119 | Story7 | B112 | 40 MPa RC Beam (25 cm x 25 cm) | Beam | 40MPa | Concrete Rectangular | 250 | 250 | 625 | 4525 | 0.28 | 691.9 | G300E | 2716939.29 | 21.32 | G300E | 669350.12 | 5.25
4120 | Story7 | B12 | 40 MPa RC Beam (25 cm x 25 cm) | Beam | 40MPa | Concrete Rectangular | 250 | 250 | 625 | 4525 | 0.28 | 691.9 | G300E | 1879167.86 | 14.74 | G300E | 645782.14 | 5.07
4121 | Story7 | B13 | 40 MPa RC Beam (27.5 cm x 25 cm) | Beam | 40MPa | Concrete Rectangular | 250 | 275 | 687.5 | 4525 | 0.31 | 761.09 | G300E | 2704980.36 | 21.22 | G300E | 790206.24 | 6.2
4122 | Story7 | B14 | 40 MPa RC Beam (25 cm x 25 cm) | Beam | 40MPa | Concrete Rectangular | 250 | 250 | 625 | 4525 | 0.28 | 691.9 | G300E | 1808060.71 | 14.19 | G300E | 645782.14 | 5.07
4123 | Story7 | B15 | 40 MPa RC Beam (25 cm x 25 cm) | Beam | 40MPa | Concrete Rectangular | 250 | 250 | 625 | 4525 | 0.28 | 691.9 | G300E | 1808060.71 | 14.19 | G300E | 645782.14 | 5.07
4124 | Story7 | B16 | 40 MPa RC Beam (25 cm x 25 cm) | Beam | 40MPa | Concrete Rectangular | 250 | 250 | 625 | 4525 | 0.28 | 691.9 | G300E | 2663932.14 | 20.9 | G300E | 645782.14 | 5.07
4125 | Story7 | B17 | 40 MPa RC Beam (27.5 cm x 25 cm) | Beam | 40MPa | Concrete Rectangular | 250 | 275 | 687.5 | 4525 | 0.31 | 761.09 | G300E | 2697223.21 | 21.16 | G300E | 1570054.68 | 12.32
4126 | Story7 | B18 | 40 MPa RC Beam (27.5 cm x 25 cm) | Beam | 40MPa | Concrete Rectangular | 250 | 275 | 687.5 | 4525 | 0.31 | 761.09 | G300E | 3494592.86 | 27.42 | G300E | 764281.47 | 6
4127 | Story7 | B19 | 40 MPa RC Beam (27.5 cm x 25 cm) | Beam | 40MPa | Concrete Rectangular | 250 | 275 | 687.5 | 4525 | 0.31 | 761.09 | G300E | 2618358.93 | 20.54 | G300E | 1565206.47 | 12.28
4128 | Story7 | B2 | 40 MPa RC Beam (25 cm x 25 cm) | Beam | 40MPa | Concrete Rectangular | 250 | 250 | 625 | 4525 | 0.28 | 691.9 | G300E | 1792869.64 | 14.07 | G300E | 675841.07 | 5.3
4129 | Story7 | B20 | 40 MPa RC Beam (27.5 cm x 25 cm) | Beam | 40MPa | Concrete Rectangular | 250 | 275 | 687.5 | 4525 | 0.31 | 761.09 | G300E | 3305189.29 | 25.93 | G300E | 993117.18 | 7.79
4130 | Story7 | B21 | 40 MPa RC Beam (27.5 cm x 25 cm) | Beam | 40MPa | Concrete Rectangular | 250 | 275 | 687.5 | 4525 | 0.31 | 761.09 | G300E | 2703041.07 | 21.21 | G300E | 1565206.47 | 12.28
4131 | Story7 | B22 | 40 MPa RC Beam (27.5 cm x 25 cm) | Beam | 40MPa | Concrete Rectangular | 250 | 275 | 687.5 | 4525 | 0.31 | 761.09 | G300E | 3203700 | 25.14 | G300E | 1019041.96 | 8
4132 | Story7 | B23 | 40 MPa RC Beam (27.5 cm x 25 cm) | Beam | 40MPa | Concrete Rectangular | 250 | 275 | 687.5 | 4525 | 0.31 | 761.09 | G300E | 2552100 | 20.02 | G300E | 1247877.67 | 9.79
4133 | Story7 | B24 | 40 MPa RC Beam (27.5 cm x 25 cm) | Beam | 40MPa | Concrete Rectangular | 250 | 275 | 687.5 | 4525 | 0.31 | 761.09 | G300E | 3053728.57 | 23.96 | G300E | 1019041.96 | 8
4134 | Story7 | B25 | 40 MPa RC Beam (27.5 cm x 25 cm) | Beam | 40MPa | Concrete Rectangular | 250 | 275 | 687.5 | 4525 | 0.31 | 761.09 | G300E | 2703687.5 | 21.21 | G300E | 1107535.04 | 8.69
4135 | Story7 | B26 | 40 MPa RC Beam (27.5 cm x 25 cm) | Beam | 40MPa | Concrete Rectangular | 250 | 275 | 687.5 | 4525 | 0.31 | 761.09 | G300E | 2857860.71 | 22.42 | G300E | 1019041.96 | 8
4136 | Story7 | B27 | 40 MPa RC Beam (27.5 cm x 25 cm) | Beam | 40MPa | Concrete Rectangular | 250 | 275 | 687.5 | 4525 | 0.31 | 761.09 | G300E | 2633550 | 20.66 | G300E | 790206.24 | 6.2
4137 | Story7 | B28 | 40 MPa RC Beam (27.5 cm x 25 cm) | Beam | 40MPa | Concrete Rectangular | 250 | 275 | 687.5 | 4525 | 0.31 | 761.09 | G300E | 2633550 | 20.66 | G300E | 790206.24 | 6.2
4138 | Story7 | B29 | 40 MPa RC Beam (27.5 cm x 25 cm) | Beam | 40MPa | Concrete Rectangular | 250 | 275 | 687.5 | 4525 | 0.31 | 761.09 | G300E | 2704980.36 | 21.22 | G300E | 790206.24 | 6.2
4139 | Story7 | B3 | 40 MPa RC Beam (27.5 cm x 25 cm) | Beam | 40MPa | Concrete Rectangular | 250 | 275 | 687.5 | 4525 | 0.31 | 761.09 | G300E | 3542105.36 | 27.79 | G300E | 764281.47 | 6
4140 | Story7 | B30 | 40 MPa RC Beam (25 cm x 25 cm) | Beam | 40MPa | Concrete Rectangular | 250 | 250 | 625 | 4525 | 0.28 | 691.9 | G300E | 1879167.86 | 14.74 | G300E | 645782.14 | 5.07
4141 | Story7 | B31 | 40 MPa RC Beam (25 cm x 25 cm) | Beam | 40MPa | Concrete Rectangular | 250 | 250 | 625 | 4525 | 0.28 | 691.9 | G300E | 2666194.64 | 20.92 | G300E | 645782.14 | 5.07
4142 | Story7 | B32 | 40 MPa RC Beam (27.5 cm x 25 cm) | Beam | 40MPa | Concrete Rectangular | 250 | 275 | 687.5 | 4525 | 0.31 | 761.09 | G300E | 2910221.43 | 22.83 | G300E | 1633539.95 | 12.82
4143 | Story7 | B33 | 40 MPa RC Beam (27.5 cm x 25 cm) | Beam | 40MPa | Concrete Rectangular | 250 | 275 | 687.5 | 4525 | 0.31 | 761.09 | G300E | 3545660.71 | 27.82 | G300E | 1133459.82 | 8.89
4144 | Story7 | B34 | 40 MPa RC Beam (27.5 cm x 25 cm) | Beam | 40MPa | Concrete Rectangular | 250 | 275 | 687.5 | 4525 | 0.31 | 761.09 | G300E | 2842669.64 | 22.3 | G300E | 1476713.39 | 11.59
4145 | Story7 | B35 | 40 MPa RC Beam (27.5 cm x 25 cm) | Beam | 40MPa | Concrete Rectangular | 250 | 275 | 687.5 | 4525 | 0.31 | 761.09 | G300E | 3380498.21 | 26.52 | G300E | 1081610.27 | 8.49
4146 | Story7 | B36 | 40 MPa RC Beam (27.5 cm x 25 cm) | Beam | 40MPa | Concrete Rectangular | 250 | 275 | 687.5 | 4525 | 0.31 | 761.09 | G300E | 2807439.29 | 22.03 | G300E | 1170103.35 | 9.18
4147 | Story7 | B37 | 40 MPa RC Beam (27.5 cm x 25 cm) | Beam | 40MPa | Concrete Rectangular | 250 | 275 | 687.5 | 4800 | 0.33 | 807.34 | G300E | 4484480 | 35.19 | G300E | 1323080.88 | 10.38
4148 | Story7 | B38 | 40 MPa RC Beam (27.5 cm x 25 cm) | Beam | 40MPa | Concrete Rectangular | 250 | 275 | 687.5 | 4525 | 0.31 | 761.09 | G300E | 2480669.64 | 19.46 | G300E | 1490288.39 | 11.69
4149 | Story7 | B39 | 40 MPa RC Beam (27.5 cm x 25 cm) | Beam | 40MPa | Concrete Rectangular | 250 | 275 | 687.5 | 4800 | 0.33 | 807.34 | G300E | 4323520 | 33.92 | G300E | 1801867.84 | 14.14
4150 | Story7 | B4 | 40 MPa RC Beam (25 cm x 25 cm) | Beam | 40MPa | Concrete Rectangular | 250 | 250 | 625 | 4525 | 0.28 | 691.9 | G300E | 1879167.86 | 14.74 | G300E | 647721.43 | 5.08
4151 | Story7 | B40 | 40 MPa RC Beam (27.5 cm x 25 cm) | Beam | 40MPa | Concrete Rectangular | 250 | 275 | 687.5 | 4525 | 0.31 | 761.09 | G300E | 2818428.57 | 22.11 | G300E | 1196028.12 | 9.38
4152 | Story7 | B41 | 40 MPa RC Beam (27.5 cm x 25 cm) | Beam | 40MPa | Concrete Rectangular | 250 | 275 | 687.5 | 4525 | 0.31 | 761.09 | G300E | 2818105.36 | 22.11 | G300E | 1196028.12 | 9.38
4153 | Story7 | B42 | 40 MPa RC Beam (27.5 cm x 25 cm) | Beam | 40MPa | Concrete Rectangular | 250 | 275 | 687.5 | 4525 | 0.31 | 761.09 | G300E | 2858183.93 | 22.43 | G300E | 1019041.96 | 8
4154 | Story7 | B43 | 40 MPa RC Beam (27.5 cm x 25 cm) | Beam | 40MPa | Concrete Rectangular | 250 | 275 | 687.5 | 4525 | 0.31 | 761.09 | G300E | 2703041.07 | 21.21 | G300E | 1107535.04 | 8.69
4155 | Story7 | B44 | 40 MPa RC Beam (27.5 cm x 25 cm) | Beam | 40MPa | Concrete Rectangular | 250 | 275 | 687.5 | 4525 | 0.31 | 761.09 | G300E | 2910221.43 | 22.83 | G300E | 816131.02 | 6.4
4156 | Story7 | B45 | 40 MPa RC Beam (25 cm x 25 cm) | Beam | 40MPa | Concrete Rectangular | 250 | 250 | 625 | 4525 | 0.28 | 691.9 | G300E | 1868178.57 | 14.66 | G300E | 645782.14 | 5.07
4157 | Story7 | B46 | 40 MPa RC Beam (25 cm x 25 cm) | Beam | 40MPa | Concrete Rectangular | 250 | 250 | 625 | 4525 | 0.28 | 691.9 | G300E | 2635166.07 | 20.68 | G300E | 645782.14 | 5.07
4158 | Story7 | B47 | 40 MPa RC Beam (27.5 cm x 25 cm) | Beam | 40MPa | Concrete Rectangular | 250 | 275 | 687.5 | 4525 | 0.31 | 761.09 | G300E | 3142612.5 | 24.66 | G300E | 1604706.24 | 12.59
4159 | Story7 | B48 | 40 MPa RC Beam (27.5 cm x 25 cm) | Beam | 40MPa | Concrete Rectangular | 250 | 275 | 687.5 | 4525 | 0.31 | 761.09 | G300E | 3367246.43 | 26.42 | G300E | 1247877.67 | 9.79
4160 | Story7 | B49 | 40 MPa RC Beam (27.5 cm x 25 cm) | Beam | 40MPa | Concrete Rectangular | 250 | 275 | 687.5 | 4525 | 0.31 | 761.09 | G300E | 3053082.14 | 23.96 | G300E | 1476713.39 | 11.59
4161 | Story7 | B5 | 40 MPa RC Beam (27.5 cm x 25 cm) | Beam | 40MPa | Concrete Rectangular | 250 | 275 | 687.5 | 4525 | 0.31 | 761.09 | G300E | 3358519.64 | 26.35 | G300E | 790206.24 | 6.2
4162 | Story7 | B50 | 40 MPa RC Beam (27.5 cm x 25 cm) | Beam | 40MPa | Concrete Rectangular | 250 | 275 | 687.5 | 4525 | 0.31 | 761.09 | G300E | 2981328.57 | 23.39 | G300E | 1667274.55 | 13.08
4163 | Story7 | B51 | 40 MPa RC Beam (27.5 cm x 25 cm) | Beam | 40MPa | Concrete Rectangular | 250 | 275 | 687.5 | 4800 | 0.33 | 807.34 | G300E | 4316800 | 33.87 | G300E | 1776200.88 | 13.94
4164 | Story7 | B55 | 40 MPa RC Beam (27.5 cm x 25 cm) | Beam | 40MPa | Concrete Rectangular | 250 | 275 | 687.5 | 4525 | 0.31 | 761.09 | G300E | 4076421.67 | 31.99 | G300E | 1698635.83 | 13.33
4165 | Story7 | B56 | 40 MPa RC Beam (27.5 cm x 25 cm) | Beam | 40MPa | Concrete Rectangular | 250 | 275 | 687.5 | 4525 | 0.31 | 761.09 | G300E | 2482608.93 | 19.48 | G300E | 1490288.39 | 11.69
4166 | Story7 | B57 | 40 MPa RC Beam (27.5 cm x 25 cm) | Beam | 40MPa | Concrete Rectangular | 250 | 275 | 687.5 | 4525 | 0.31 | 761.09 | G300E | 3054051.79 | 23.96 | G300E | 1019041.96 | 8
4167 | Story7 | B58 | 40 MPa RC Beam (27.5 cm x 25 cm) | Beam | 40MPa | Concrete Rectangular | 250 | 275 | 687.5 | 4525 | 0.31 | 761.09 | G300E | 2551453.57 | 20.02 | G300E | 1247877.67 | 9.79
4168 | Story7 | B59 | 40 MPa RC Beam (27.5 cm x 25 cm) | Beam | 40MPa | Concrete Rectangular | 250 | 275 | 687.5 | 4525 | 0.31 | 761.09 | G300E | 3142935.71 | 24.66 | G300E | 790206.24 | 6.2
4169 | Story7 | B6 | 40 MPa RC Beam (25 cm x 25 cm) | Beam | 40MPa | Concrete Rectangular | 250 | 250 | 625 | 4525 | 0.28 | 691.9 | G300E | 1868178.57 | 14.66 | G300E | 645782.14 | 5.07
4170 | Story7 | B60 | 40 MPa RC Beam (25 cm x 25 cm) | Beam | 40MPa | Concrete Rectangular | 250 | 250 | 625 | 4525 | 0.28 | 691.9 | G300E | 1848139.29 | 14.5 | G300E | 645782.14 | 5.07
4171 | Story7 | B61 | 40 MPa RC Beam (25 cm x 25 cm) | Beam | 40MPa | Concrete Rectangular | 250 | 250 | 625 | 4525 | 0.28 | 691.9 | G300E | 2666194.64 | 20.92 | G300E | 645782.14 | 5.07
4172 | Story7 | B62 | 40 MPa RC Beam (27.5 cm x 25 cm) | Beam | 40MPa | Concrete Rectangular | 250 | 275 | 687.5 | 4525 | 0.31 | 761.09 | G300E | 3290321.43 | 25.82 | G300E | 1604706.24 | 12.59
4173 | Story7 | B63 | 40 MPa RC Beam (27.5 cm x 25 cm) | Beam | 40MPa | Concrete Rectangular | 250 | 275 | 687.5 | 4525 | 0.31 | 761.09 | G300E | 3546953.57 | 27.83 | G300E | 1591131.24 | 12.48
4174 | Story7 | B64 | 40 MPa RC Beam (27.5 cm x 25 cm) | Beam | 40MPa | Concrete Rectangular | 250 | 275 | 687.5 | 4525 | 0.31 | 761.09 | G300E | 3205639.29 | 25.15 | G300E | 1476713.39 | 11.59
4175 | Story7 | B65 | 40 MPa RC Beam (27.5 cm x 25 cm) | Beam | 40MPa | Concrete Rectangular | 250 | 275 | 687.5 | 4525 | 0.31 | 761.09 | G300E | 3382760.71 | 26.54 | G300E | 1336370.75 | 10.49
4176 | Story7 | B66 | 40 MPa RC Beam (27.5 cm x 25 cm) | Beam | 40MPa | Concrete Rectangular | 250 | 275 | 687.5 | 4800 | 0.33 | 807.34 | G300E | 4496320 | 35.28 | G300E | 1348747.84 | 10.58
4177 | Story7 | B67 | 40 MPa RC Beam (27.5 cm x 25 cm) | Beam | 40MPa | Concrete Rectangular | 250 | 275 | 687.5 | 4525 | 0.31 | 761.09 | G300E | 4238718.33 | 33.26 | G300E | 1271475.83 | 9.98
4178 | Story7 | B69 | 40 MPa RC Beam (27.5 cm x 25 cm) | Beam | 40MPa | Concrete Rectangular | 250 | 275 | 687.5 | 4525 | 0.31 | 761.09 | G300E | 4076421.67 | 31.99 | G300E | 1698635.83 | 13.33
4179 | Story7 | B7 | 40 MPa RC Beam (27.5 cm x 25 cm) | Beam | 40MPa | Concrete Rectangular | 250 | 275 | 687.5 | 4525 | 0.31 | 761.09 | G300E | 3289351.79 | 25.81 | G300E | 790206.24 | 6.2
4180 | Story7 | B70 | 40 MPa RC Beam (27.5 cm x 25 cm) | Beam | 40MPa | Concrete Rectangular | 250 | 275 | 687.5 | 4525 | 0.31 | 761.09 | G300E | 4238718.33 | 33.26 | G300E | 1271475.83 | 9.98
4181 | Story7 | B71 | 40 MPa RC Beam (27.5 cm x 25 cm) | Beam | 40MPa | Concrete Rectangular | 250 | 275 | 687.5 | 4525 | 0.31 | 761.09 | G300E | 2818105.36 | 22.11 | G300E | 1310445.98 | 10.28
4182 | Story7 | B72 | 40 MPa RC Beam (27.5 cm x 25 cm) | Beam | 40MPa | Concrete Rectangular | 250 | 275 | 687.5 | 4525 | 0.31 | 761.09 | G300E | 3205316.07 | 25.15 | G300E | 1019041.96 | 8
4183 | Story7 | B73 | 40 MPa RC Beam (27.5 cm x 25 cm) | Beam | 40MPa | Concrete Rectangular | 250 | 275 | 687.5 | 4525 | 0.31 | 761.09 | G300E | 2703041.07 | 21.21 | G300E | 1565206.47 | 12.28
4184 | Story7 | B74 | 40 MPa RC Beam (27.5 cm x 25 cm) | Beam | 40MPa | Concrete Rectangular | 250 | 275 | 687.5 | 4525 | 0.31 | 761.09 | G300E | 3289998.21 | 25.81 | G300E | 790206.24 | 6.2
4185 | Story7 | B75 | 40 MPa RC Beam (25 cm x 25 cm) | Beam | 40MPa | Concrete Rectangular | 250 | 250 | 625 | 4525 | 0.28 | 691.9 | G300E | 1868178.57 | 14.66 | G300E | 645782.14 | 5.07
4186 | Story7 | B76 | 40 MPa RC Beam (25 cm x 25 cm) | Beam | 40MPa | Concrete Rectangular | 250 | 250 | 625 | 4525 | 0.28 | 691.9 | G300E | 2666517.86 | 20.92 | G300E | 646751.79 | 5.07
4187 | Story7 | B77 | 40 MPa RC Beam (27.5 cm x 25 cm) | Beam | 40MPa | Concrete Rectangular | 250 | 275 | 687.5 | 4525 | 0.31 | 761.09 | G300E | 3358842.86 | 26.35 | G300E | 1607615.17 | 12.61
4188 | Story7 | B78 | 40 MPa RC Beam (27.5 cm x 25 cm) | Beam | 40MPa | Concrete Rectangular | 250 | 275 | 687.5 | 4525 | 0.31 | 761.09 | G300E | 3499117.86 | 27.46 | G300E | 1705549.1 | 13.38
4189 | Story7 | B79 | 40 MPa RC Beam (27.5 cm x 25 cm) | Beam | 40MPa | Concrete Rectangular | 250 | 275 | 687.5 | 4525 | 0.31 | 761.09 | G300E | 3315532.14 | 26.01 | G300E | 1362295.53 | 10.69
4190 | Story7 | B8 | 40 MPa RC Beam (25 cm x 25 cm) | Beam | 40MPa | Concrete Rectangular | 250 | 250 | 625 | 4525 | 0.28 | 691.9 | G300E | 1848139.29 | 14.5 | G300E | 645782.14 | 5.07
4191 | Story7 | B80 | 40 MPa RC Beam (27.5 cm x 25 cm) | Beam | 40MPa | Concrete Rectangular | 250 | 275 | 687.5 | 4525 | 0.31 | 761.09 | G300E | 3315532.14 | 26.01 | G300E | 1362295.53 | 10.69
4192 | Story7 | B81 | 40 MPa RC Beam (27.5 cm x 25 cm) | Beam | 40MPa | Concrete Rectangular | 250 | 275 | 687.5 | 4525 | 0.31 | 761.09 | G300E | 3382760.71 | 26.54 | G300E | 1336370.75 | 10.49
4193 | Story7 | B82 | 40 MPa RC Beam (27.5 cm x 25 cm) | Beam | 40MPa | Concrete Rectangular | 250 | 275 | 687.5 | 4525 | 0.31 | 761.09 | G300E | 3205316.07 | 25.15 | G300E | 1476713.39 | 11.59
4194 | Story7 | B83 | 40 MPa RC Beam (27.5 cm x 25 cm) | Beam | 40MPa | Concrete Rectangular | 250 | 275 | 687.5 | 4525 | 0.31 | 761.09 | G300E | 2983267.86 | 23.41 | G300E | 1667274.55 | 13.08
4195 | Story7 | B84 | 40 MPa RC Beam (27.5 cm x 25 cm) | Beam | 40MPa | Concrete Rectangular | 250 | 275 | 687.5 | 4525 | 0.31 | 761.09 | G300E | 3053728.57 | 23.96 | G300E | 1476713.39 | 11.59
4196 | Story7 | B85 | 40 MPa RC Beam (27.5 cm x 25 cm) | Beam | 40MPa | Concrete Rectangular | 250 | 275 | 687.5 | 4525 | 0.31 | 761.09 | G300E | 3382760.71 | 26.54 | G300E | 1221952.9 | 9.59
4197 | Story7 | B86 | 40 MPa RC Beam (27.5 cm x 25 cm) | Beam | 40MPa | Concrete Rectangular | 250 | 275 | 687.5 | 4525 | 0.31 | 761.09 | G300E | 2857860.71 | 22.42 | G300E | 1362295.53 | 10.69
4198 | Story7 | B87 | 40 MPa RC Beam (27.5 cm x 25 cm) | Beam | 40MPa | Concrete Rectangular | 250 | 275 | 687.5 | 4525 | 0.31 | 761.09 | G300E | 3315532.14 | 26.01 | G300E | 1019041.96 | 8
4199 | Story7 | B88 | 40 MPa RC Beam (27.5 cm x 25 cm) | Beam | 40MPa | Concrete Rectangular | 250 | 275 | 687.5 | 4525 | 0.31 | 761.09 | G300E | 2633550 | 20.66 | G300E | 1705549.1 | 13.38
4200 | Story7 | B89 | 40 MPa RC Beam (27.5 cm x 25 cm) | Beam | 40MPa | Concrete Rectangular | 250 | 275 | 687.5 | 4525 | 0.31 | 761.09 | G300E | 3358842.86 | 26.35 | G300E | 790206.24 | 6.2
4201 | Story7 | B9 | 40 MPa RC Beam (27.5 cm x 25 cm) | Beam | 40MPa | Concrete Rectangular | 250 | 275 | 687.5 | 4525 | 0.31 | 761.09 | G300E | 3142612.5 | 24.66 | G300E | 790206.24 | 6.2
4202 | Story7 | B90 | 40 MPa RC Beam (25 cm x 25 cm) | Beam | 40MPa | Concrete Rectangular | 250 | 250 | 625 | 4525 | 0.28 | 691.9 | G300E | 1879167.86 | 14.74 | G300E | 646751.79 | 5.07
4203 | Story7 | B91 | 40 MPa RC Beam (25 cm x 25 cm) | Beam | 40MPa | Concrete Rectangular | 250 | 250 | 625 | 4525 | 0.28 | 691.9 | G300E | 2716292.86 | 21.31 | G300E | 709105.48 | 5.56
4204 | Story7 | B92 | 40 MPa RC Beam (27.5 cm x 25 cm) | Beam | 40MPa | Concrete Rectangular | 250 | 275 | 687.5 | 4525 | 0.31 | 761.09 | G300E | 3546953.57 | 27.83 | G300E | 1600827.67 | 12.56
4205 | Story7 | B93 | 40 MPa RC Beam (27.5 cm x 25 cm) | Beam | 40MPa | Concrete Rectangular | 250 | 275 | 687.5 | 4525 | 0.31 | 761.09 | G300E | 3546953.57 | 27.83 | G300E | 1601797.32 | 12.57
4206 | Story7 | B94 | 40 MPa RC Beam (27.5 cm x 25 cm) | Beam | 40MPa | Concrete Rectangular | 250 | 275 | 687.5 | 4525 | 0.31 | 761.09 | G300E | 3499117.86 | 27.46 | G300E | 1705549.1 | 13.38
4207 | Story7 | B95 | 40 MPa RC Beam (27.5 cm x 25 cm) | Beam | 40MPa | Concrete Rectangular | 250 | 275 | 687.5 | 4525 | 0.31 | 761.09 | G300E | 3358196.43 | 26.35 | G300E | 1607615.17 | 12.61
4208 | Story7 | B96 | 40 MPa RC Beam (27.5 cm x 25 cm) | Beam | 40MPa | Concrete Rectangular | 250 | 275 | 687.5 | 4525 | 0.31 | 761.09 | G300E | 3546953.57 | 27.83 | G300E | 1591131.24 | 12.48
4209 | Story7 | B97 | 40 MPa RC Beam (27.5 cm x 25 cm) | Beam | 40MPa | Concrete Rectangular | 250 | 275 | 687.5 | 4525 | 0.31 | 761.09 | G300E | 3289351.79 | 25.81 | G300E | 1604706.24 | 12.59
4210 | Story7 | B98 | 40 MPa RC Beam (27.5 cm x 25 cm) | Beam | 40MPa | Concrete Rectangular | 250 | 275 | 687.5 | 4525 | 0.31 | 761.09 | G300E | 3367246.43 | 26.42 | G300E | 1247877.67 | 9.79
4211 | Story7 | B99 | 40 MPa RC Beam (27.5 cm x 25 cm) | Beam | 40MPa | Concrete Rectangular | 250 | 275 | 687.5 | 4525 | 0.31 | 761.09 | G300E | 3142612.5 | 24.66 | G300E | 1604706.24 | 12.59
4212 | Story8 | B1 | 40 MPa RC Beam (25 cm x 25 cm) | Beam | 40MPa | Concrete Rectangular | 250 | 250 | 625 | 4525 | 0.28 | 691.9 | G300E | 2731483.93 | 21.43 | G300E | 645782.14 | 5.07
4213 | Story8 | B10 | 40 MPa RC Beam (25 cm x 25 cm) | Beam | 40MPa | Concrete Rectangular | 250 | 250 | 625 | 4525 | 0.28 | 691.9 | G300E | 1879814.29 | 14.75 | G300E | 645782.14 | 5.07
4214 | Story8 | B100 | 40 MPa RC Beam (27.5 cm x 25 cm) | Beam | 40MPa | Concrete Rectangular | 250 | 275 | 687.5 | 4525 | 0.31 | 761.09 | G300E | 3588971.43 | 28.16 | G300E | 1133459.82 | 8.89
4215 | Story8 | B101 | 40 MPa RC Beam (27.5 cm x 25 cm) | Beam | 40MPa | Concrete Rectangular | 250 | 275 | 687.5 | 4525 | 0.31 | 761.09 | G300E | 2920564.29 | 22.92 | G300E | 1612463.39 | 12.65
4216 | Story8 | B102 | 40 MPa RC Beam (27.5 cm x 25 cm) | Beam | 40MPa | Concrete Rectangular | 250 | 275 | 687.5 | 4525 | 0.31 | 761.09 | G300E | 3529823.21 | 27.7 | G300E | 790206.24 | 6.2
4217 | Story8 | B103 | 40 MPa RC Beam (27.5 cm x 25 cm) | Beam | 40MPa | Concrete Rectangular | 250 | 275 | 687.5 | 4525 | 0.31 | 761.09 | G300E | 2712414.29 | 21.28 | G300E | 1491258.03 | 11.7
4218 | Story8 | B104 | 40 MPa RC Beam (27.5 cm x 25 cm) | Beam | 40MPa | Concrete Rectangular | 250 | 275 | 687.5 | 4525 | 0.31 | 761.09 | G300E | 3563437.5 | 27.96 | G300E | 790206.24 | 6.2
4219 | Story8 | B105 | 40 MPa RC Beam (25 cm x 25 cm) | Beam | 40MPa | Concrete Rectangular | 250 | 250 | 625 | 4525 | 0.28 | 691.9 | G300E | 1886278.57 | 14.8 | G300E | 691355.36 | 5.42
4220 | Story8 | B106 | 40 MPa RC Beam (25 cm x 25 cm) | Beam | 40MPa | Concrete Rectangular | 250 | 250 | 625 | 4525 | 0.28 | 691.9 | G300E | 2741180.36 | 21.51 | G300E | 714923.33 | 5.61
4221 | Story8 | B107 | 40 MPa RC Beam (25 cm x 25 cm) | Beam | 40MPa | Concrete Rectangular | 250 | 250 | 625 | 4525 | 0.28 | 691.9 | G300E | 2693991.07 | 21.14 | G300E | 652569.64 | 5.12
4222 | Story8 | B108 | 40 MPa RC Beam (25 cm x 25 cm) | Beam | 40MPa | Concrete Rectangular | 250 | 250 | 625 | 4525 | 0.28 | 691.9 | G300E | 2693344.64 | 21.13 | G300E | 645782.14 | 5.07
4223 | Story8 | B109 | 40 MPa RC Beam (25 cm x 25 cm) | Beam | 40MPa | Concrete Rectangular | 250 | 250 | 625 | 4525 | 0.28 | 691.9 | G300E | 2656821.43 | 20.85 | G300E | 645782.14 | 5.07
4224 | Story8 | B11 | 40 MPa RC Beam (27.5 cm x 25 cm) | Beam | 40MPa | Concrete Rectangular | 250 | 275 | 687.5 | 4525 | 0.31 | 761.09 | G300E | 2920564.29 | 22.92 | G300E | 790206.24 | 6.2
4225 | Story8 | B110 | 40 MPa RC Beam (25 cm x 25 cm) | Beam | 40MPa | Concrete Rectangular | 250 | 250 | 625 | 4525 | 0.28 | 691.9 | G300E | 2693344.64 | 21.13 | G300E | 645782.14 | 5.07
4226 | Story8 | B111 | 40 MPa RC Beam (25 cm x 25 cm) | Beam | 40MPa | Concrete Rectangular | 250 | 250 | 625 | 4525 | 0.28 | 691.9 | G300E | 2693991.07 | 21.14 | G300E | 645782.14 | 5.07
4227 | Story8 | B112 | 40 MPa RC Beam (25 cm x 25 cm) | Beam | 40MPa | Concrete Rectangular | 250 | 250 | 625 | 4525 | 0.28 | 691.9 | G300E | 2741180.36 | 21.51 | G300E | 669350.12 | 5.25
4228 | Story8 | B12 | 40 MPa RC Beam (25 cm x 25 cm) | Beam | 40MPa | Concrete Rectangular | 250 | 250 | 625 | 4525 | 0.28 | 691.9 | G300E | 1892742.86 | 14.85 | G300E | 645782.14 | 5.07
4229 | Story8 | B13 | 40 MPa RC Beam (27.5 cm x 25 cm) | Beam | 40MPa | Concrete Rectangular | 250 | 275 | 687.5 | 4525 | 0.31 | 761.09 | G300E | 2712414.29 | 21.28 | G300E | 790206.24 | 6.2
4230 | Story8 | B14 | 40 MPa RC Beam (25 cm x 25 cm) | Beam | 40MPa | Concrete Rectangular | 250 | 250 | 625 | 4525 | 0.28 | 691.9 | G300E | 1886278.57 | 14.8 | G300E | 645782.14 | 5.07
4231 | Story8 | B15 | 40 MPa RC Beam (25 cm x 25 cm) | Beam | 40MPa | Concrete Rectangular | 250 | 250 | 625 | 4525 | 0.28 | 691.9 | G300E | 1886278.57 | 14.8 | G300E | 645782.14 | 5.07
4232 | Story8 | B16 | 40 MPa RC Beam (25 cm x 25 cm) | Beam | 40MPa | Concrete Rectangular | 250 | 250 | 625 | 4525 | 0.28 | 691.9 | G300E | 2692698.21 | 21.13 | G300E | 645782.14 | 5.07
4233 | Story8 | B17 | 40 MPa RC Beam (27.5 cm x 25 cm) | Beam | 40MPa | Concrete Rectangular | 250 | 275 | 687.5 | 4525 | 0.31 | 761.09 | G300E | 2705950 | 21.23 | G300E | 1574902.9 | 12.36
4234 | Story8 | B18 | 40 MPa RC Beam (27.5 cm x 25 cm) | Beam | 40MPa | Concrete Rectangular | 250 | 275 | 687.5 | 4525 | 0.31 | 761.09 | G300E | 3525944.64 | 27.67 | G300E | 764281.47 | 6
4235 | Story8 | B19 | 40 MPa RC Beam (27.5 cm x 25 cm) | Beam | 40MPa | Concrete Rectangular | 250 | 275 | 687.5 | 4525 | 0.31 | 761.09 | G300E | 2631933.93 | 20.65 | G300E | 1565206.47 | 12.28
4236 | Story8 | B2 | 40 MPa RC Beam (25 cm x 25 cm) | Beam | 40MPa | Concrete Rectangular | 250 | 250 | 625 | 4525 | 0.28 | 691.9 | G300E | 1871087.5 | 14.68 | G300E | 681658.93 | 5.35
4237 | Story8 | B20 | 40 MPa RC Beam (27.5 cm x 25 cm) | Beam | 40MPa | Concrete Rectangular | 250 | 275 | 687.5 | 4525 | 0.31 | 761.09 | G300E | 3337187.5 | 26.18 | G300E | 1107535.04 | 8.69
4238 | Story8 | B21 | 40 MPa RC Beam (27.5 cm x 25 cm) | Beam | 40MPa | Concrete Rectangular | 250 | 275 | 687.5 | 4525 | 0.31 | 761.09 | G300E | 2718232.14 | 21.33 | G300E | 1653699.55 | 12.98
4239 | Story8 | B22 | 40 MPa RC Beam (27.5 cm x 25 cm) | Beam | 40MPa | Concrete Rectangular | 250 | 275 | 687.5 | 4525 | 0.31 | 761.09 | G300E | 3238283.93 | 25.41 | G300E | 1019041.96 | 8
4240 | Story8 | B23 | 40 MPa RC Beam (27.5 cm x 25 cm) | Beam | 40MPa | Concrete Rectangular | 250 | 275 | 687.5 | 4525 | 0.31 | 761.09 | G300E | 2553392.86 | 20.03 | G300E | 1247877.67 | 9.79
4241 | Story8 | B24 | 40 MPa RC Beam (27.5 cm x 25 cm) | Beam | 40MPa | Concrete Rectangular | 250 | 275 | 687.5 | 4525 | 0.31 | 761.09 | G300E | 3088312.5 | 24.23 | G300E | 1019041.96 | 8
4242 | Story8 | B25 | 40 MPa RC Beam (27.5 cm x 25 cm) | Beam | 40MPa | Concrete Rectangular | 250 | 275 | 687.5 | 4525 | 0.31 | 761.09 | G300E | 2719525 | 21.34 | G300E | 1081610.27 | 8.49
4243 | Story8 | B26 | 40 MPa RC Beam (27.5 cm x 25 cm) | Beam | 40MPa | Concrete Rectangular | 250 | 275 | 687.5 | 4525 | 0.31 | 761.09 | G300E | 2873698.21 | 22.55 | G300E | 1133459.82 | 8.89
4244 | Story8 | B27 | 40 MPa RC Beam (27.5 cm x 25 cm) | Beam | 40MPa | Concrete Rectangular | 250 | 275 | 687.5 | 4525 | 0.31 | 761.09 | G300E | 2647125 | 20.77 | G300E | 790206.24 | 6.2
4245 | Story8 | B28 | 40 MPa RC Beam (27.5 cm x 25 cm) | Beam | 40MPa | Concrete Rectangular | 250 | 275 | 687.5 | 4525 | 0.31 | 761.09 | G300E | 2647125 | 20.77 | G300E | 790206.24 | 6.2
4246 | Story8 | B29 | 40 MPa RC Beam (27.5 cm x 25 cm) | Beam | 40MPa | Concrete Rectangular | 250 | 275 | 687.5 | 4525 | 0.31 | 761.09 | G300E | 2712414.29 | 21.28 | G300E | 790206.24 | 6.2
4247 | Story8 | B3 | 40 MPa RC Beam (27.5 cm x 25 cm) | Beam | 40MPa | Concrete Rectangular | 250 | 275 | 687.5 | 4525 | 0.31 | 761.09 | G300E | 3558912.5 | 27.92 | G300E | 764281.47 | 6
4248 | Story8 | B30 | 40 MPa RC Beam (25 cm x 25 cm) | Beam | 40MPa | Concrete Rectangular | 250 | 250 | 625 | 4525 | 0.28 | 691.9 | G300E | 1892419.64 | 14.85 | G300E | 645782.14 | 5.07
4249 | Story8 | B31 | 40 MPa RC Beam (25 cm x 25 cm) | Beam | 40MPa | Concrete Rectangular | 250 | 250 | 625 | 4525 | 0.28 | 691.9 | G300E | 2693344.64 | 21.13 | G300E | 645782.14 | 5.07
4250 | Story8 | B32 | 40 MPa RC Beam (27.5 cm x 25 cm) | Beam | 40MPa | Concrete Rectangular | 250 | 275 | 687.5 | 4525 | 0.31 | 761.09 | G300E | 2919594.64 | 22.91 | G300E | 1612463.39 | 12.65
4251 | Story8 | B33 | 40 MPa RC Beam (27.5 cm x 25 cm) | Beam | 40MPa | Concrete Rectangular | 250 | 275 | 687.5 | 4525 | 0.31 | 761.09 | G300E | 3588001.79 | 28.15 | G300E | 1133459.82 | 8.89
4252 | Story8 | B34 | 40 MPa RC Beam (27.5 cm x 25 cm) | Beam | 40MPa | Concrete Rectangular | 250 | 275 | 687.5 | 4525 | 0.31 | 761.09 | G300E | 2858183.93 | 22.43 | G300E | 1480591.96 | 11.62
4253 | Story8 | B35 | 40 MPa RC Beam (27.5 cm x 25 cm) | Beam | 40MPa | Concrete Rectangular | 250 | 275 | 687.5 | 4525 | 0.31 | 761.09 | G300E | 3428657.14 | 26.9 | G300E | 1221952.9 | 9.59
4254 | Story8 | B36 | 40 MPa RC Beam (27.5 cm x 25 cm) | Beam | 40MPa | Concrete Rectangular | 250 | 275 | 687.5 | 4525 | 0.31 | 761.09 | G300E | 2841053.57 | 22.29 | G300E | 1310445.98 | 10.28
4255 | Story8 | B37 | 40 MPa RC Beam (27.5 cm x 25 cm) | Beam | 40MPa | Concrete Rectangular | 250 | 275 | 687.5 | 4800 | 0.33 | 807.34 | G300E | 4556160 | 35.75 | G300E | 1323080.88 | 10.38
4256 | Story8 | B38 | 40 MPa RC Beam (27.5 cm x 25 cm) | Beam | 40MPa | Concrete Rectangular | 250 | 275 | 687.5 | 4525 | 0.31 | 761.09 | G300E | 2472589.29 | 19.4 | G300E | 1610524.1 | 12.64
4257 | Story8 | B39 | 40 MPa RC Beam (27.5 cm x 25 cm) | Beam | 40MPa | Concrete Rectangular | 250 | 275 | 687.5 | 4800 | 0.33 | 807.34 | G300E | 4394240 | 34.48 | G300E | 1801867.84 | 14.14
4258 | Story8 | B4 | 40 MPa RC Beam (25 cm x 25 cm) | Beam | 40MPa | Concrete Rectangular | 250 | 250 | 625 | 4525 | 0.28 | 691.9 | G300E | 1891450 | 14.84 | G300E | 652569.64 | 5.12
4259 | Story8 | B40 | 40 MPa RC Beam (27.5 cm x 25 cm) | Beam | 40MPa | Concrete Rectangular | 250 | 275 | 687.5 | 4525 | 0.31 | 761.09 | G300E | 2847517.86 | 22.34 | G300E | 1196028.12 | 9.38
4260 | Story8 | B41 | 40 MPa RC Beam (27.5 cm x 25 cm) | Beam | 40MPa | Concrete Rectangular | 250 | 275 | 687.5 | 4525 | 0.31 | 761.09 | G300E | 2847517.86 | 22.34 | G300E | 1196028.12 | 9.38
4261 | Story8 | B42 | 40 MPa RC Beam (27.5 cm x 25 cm) | Beam | 40MPa | Concrete Rectangular | 250 | 275 | 687.5 | 4525 | 0.31 | 761.09 | G300E | 2873698.21 | 22.55 | G300E | 1133459.82 | 8.89
4262 | Story8 | B43 | 40 MPa RC Beam (27.5 cm x 25 cm) | Beam | 40MPa | Concrete Rectangular | 250 | 275 | 687.5 | 4525 | 0.31 | 761.09 | G300E | 2719201.79 | 21.34 | G300E | 1081610.27 | 8.49
4263 | Story8 | B44 | 40 MPa RC Beam (27.5 cm x 25 cm) | Beam | 40MPa | Concrete Rectangular | 250 | 275 | 687.5 | 4525 | 0.31 | 761.09 | G300E | 2920887.5 | 22.92 | G300E | 790206.24 | 6.2
4264 | Story8 | B45 | 40 MPa RC Beam (25 cm x 25 cm) | Beam | 40MPa | Concrete Rectangular | 250 | 250 | 625 | 4525 | 0.28 | 691.9 | G300E | 1879814.29 | 14.75 | G300E | 645782.14 | 5.07
4265 | Story8 | B46 | 40 MPa RC Beam (25 cm x 25 cm) | Beam | 40MPa | Concrete Rectangular | 250 | 250 | 625 | 4525 | 0.28 | 691.9 | G300E | 2656821.43 | 20.85 | G300E | 645782.14 | 5.07
4266 | Story8 | B47 | 40 MPa RC Beam (27.5 cm x 25 cm) | Beam | 40MPa | Concrete Rectangular | 250 | 275 | 687.5 | 4525 | 0.31 | 761.09 | G300E | 3169439.29 | 24.87 | G300E | 1609554.46 | 12.63
4267 | Story8 | B48 | 40 MPa RC Beam (27.5 cm x 25 cm) | Beam | 40MPa | Concrete Rectangular | 250 | 275 | 687.5 | 4525 | 0.31 | 761.09 | G300E | 3376296.43 | 26.49 | G300E | 1247877.67 | 9.79
4268 | Story8 | B49 | 40 MPa RC Beam (27.5 cm x 25 cm) | Beam | 40MPa | Concrete Rectangular | 250 | 275 | 687.5 | 4525 | 0.31 | 761.09 | G300E | 3087666.07 | 24.23 | G300E | 1591131.24 | 12.48
4269 | Story8 | B5 | 40 MPa RC Beam (27.5 cm x 25 cm) | Beam | 40MPa | Concrete Rectangular | 250 | 275 | 687.5 | 4525 | 0.31 | 761.09 | G300E | 3374680.36 | 26.48 | G300E | 790206.24 | 6.2
4270 | Story8 | B50 | 40 MPa RC Beam (27.5 cm x 25 cm) | Beam | 40MPa | Concrete Rectangular | 250 | 275 | 687.5 | 4525 | 0.31 | 761.09 | G300E | 2972925 | 23.33 | G300E | 1672122.77 | 13.12
4271 | Story8 | B51 | 40 MPa RC Beam (27.5 cm x 25 cm) | Beam | 40MPa | Concrete Rectangular | 250 | 275 | 687.5 | 4800 | 0.33 | 807.34 | G300E | 4387520 | 34.43 | G300E | 1776200.88 | 13.94
4272 | Story8 | B55 | 40 MPa RC Beam (27.5 cm x 25 cm) | Beam | 40MPa | Concrete Rectangular | 250 | 275 | 687.5 | 4525 | 0.31 | 761.09 | G300E | 4143090 | 32.51 | G300E | 1698635.83 | 13.33
4273 | Story8 | B56 | 40 MPa RC Beam (27.5 cm x 25 cm) | Beam | 40MPa | Concrete Rectangular | 250 | 275 | 687.5 | 4525 | 0.31 | 761.09 | G300E | 2473235.71 | 19.41 | G300E | 1609554.46 | 12.63
4274 | Story8 | B57 | 40 MPa RC Beam (27.5 cm x 25 cm) | Beam | 40MPa | Concrete Rectangular | 250 | 275 | 687.5 | 4525 | 0.31 | 761.09 | G300E | 3088958.93 | 24.24 | G300E | 1019041.96 | 8
4275 | Story8 | B58 | 40 MPa RC Beam (27.5 cm x 25 cm) | Beam | 40MPa | Concrete Rectangular | 250 | 275 | 687.5 | 4525 | 0.31 | 761.09 | G300E | 2553392.86 | 20.03 | G300E | 1247877.67 | 9.79
4276 | Story8 | B59 | 40 MPa RC Beam (27.5 cm x 25 cm) | Beam | 40MPa | Concrete Rectangular | 250 | 275 | 687.5 | 4525 | 0.31 | 761.09 | G300E | 3169762.5 | 24.87 | G300E | 790206.24 | 6.2
4277 | Story8 | B6 | 40 MPa RC Beam (25 cm x 25 cm) | Beam | 40MPa | Concrete Rectangular | 250 | 250 | 625 | 4525 | 0.28 | 691.9 | G300E | 1879814.29 | 14.75 | G300E | 645782.14 | 5.07
4278 | Story8 | B60 | 40 MPa RC Beam (25 cm x 25 cm) | Beam | 40MPa | Concrete Rectangular | 250 | 250 | 625 | 4525 | 0.28 | 691.9 | G300E | 1855896.43 | 14.56 | G300E | 645782.14 | 5.07
4279 | Story8 | B61 | 40 MPa RC Beam (25 cm x 25 cm) | Beam | 40MPa | Concrete Rectangular | 250 | 250 | 625 | 4525 | 0.28 | 691.9 | G300E | 2693344.64 | 21.13 | G300E | 645782.14 | 5.07
4280 | Story8 | B62 | 40 MPa RC Beam (27.5 cm x 25 cm) | Beam | 40MPa | Concrete Rectangular | 250 | 275 | 687.5 | 4525 | 0.31 | 761.09 | G300E | 3319410.71 | 26.05 | G300E | 1609554.46 | 12.63
4281 | Story8 | B63 | 40 MPa RC Beam (27.5 cm x 25 cm) | Beam | 40MPa | Concrete Rectangular | 250 | 275 | 687.5 | 4525 | 0.31 | 761.09 | G300E | 3588648.21 | 28.16 | G300E | 1705549.1 | 13.38
4282 | Story8 | B64 | 40 MPa RC Beam (27.5 cm x 25 cm) | Beam | 40MPa | Concrete Rectangular | 250 | 275 | 687.5 | 4525 | 0.31 | 761.09 | G300E | 3239576.79 | 25.42 | G300E | 1591131.24 | 12.48
4283 | Story8 | B65 | 40 MPa RC Beam (27.5 cm x 25 cm) | Beam | 40MPa | Concrete Rectangular | 250 | 275 | 687.5 | 4525 | 0.31 | 761.09 | G300E | 3430919.64 | 26.92 | G300E | 1452727.9 | 11.4
4284 | Story8 | B66 | 40 MPa RC Beam (27.5 cm x 25 cm) | Beam | 40MPa | Concrete Rectangular | 250 | 275 | 687.5 | 4800 | 0.33 | 807.34 | G300E | 4568000 | 35.84 | G300E | 1348747.84 | 10.58
4285 | Story8 | B67 | 40 MPa RC Beam (27.5 cm x 25 cm) | Beam | 40MPa | Concrete Rectangular | 250 | 275 | 687.5 | 4525 | 0.31 | 761.09 | G300E | 4305386.67 | 33.78 | G300E | 1271475.83 | 9.98
4286 | Story8 | B69 | 40 MPa RC Beam (27.5 cm x 25 cm) | Beam | 40MPa | Concrete Rectangular | 250 | 275 | 687.5 | 4525 | 0.31 | 761.09 | G300E | 4142486.67 | 32.5 | G300E | 1698635.83 | 13.33
4287 | Story8 | B7 | 40 MPa RC Beam (27.5 cm x 25 cm) | Beam | 40MPa | Concrete Rectangular | 250 | 275 | 687.5 | 4525 | 0.31 | 761.09 | G300E | 3319087.5 | 26.04 | G300E | 790206.24 | 6.2
4288 | Story8 | B70 | 40 MPa RC Beam (27.5 cm x 25 cm) | Beam | 40MPa | Concrete Rectangular | 250 | 275 | 687.5 | 4525 | 0.31 | 761.09 | G300E | 4305990 | 33.79 | G300E | 1271475.83 | 9.98
4289 | Story8 | B71 | 40 MPa RC Beam (27.5 cm x 25 cm) | Beam | 40MPa | Concrete Rectangular | 250 | 275 | 687.5 | 4525 | 0.31 | 761.09 | G300E | 2847517.86 | 22.34 | G300E | 1426803.12 | 11.2
4290 | Story8 | B72 | 40 MPa RC Beam (27.5 cm x 25 cm) | Beam | 40MPa | Concrete Rectangular | 250 | 275 | 687.5 | 4525 | 0.31 | 761.09 | G300E | 3239900 | 25.42 | G300E | 1019041.96 | 8
4291 | Story8 | B73 | 40 MPa RC Beam (27.5 cm x 25 cm) | Beam | 40MPa | Concrete Rectangular | 250 | 275 | 687.5 | 4525 | 0.31 | 761.09 | G300E | 2719201.79 | 21.34 | G300E | 1653699.55 | 12.98
4292 | Story8 | B74 | 40 MPa RC Beam (27.5 cm x 25 cm) | Beam | 40MPa | Concrete Rectangular | 250 | 275 | 687.5 | 4525 | 0.31 | 761.09 | G300E | 3319410.71 | 26.05 | G300E | 790206.24 | 6.2
4293 | Story8 | B75 | 40 MPa RC Beam (25 cm x 25 cm) | Beam | 40MPa | Concrete Rectangular | 250 | 250 | 625 | 4525 | 0.28 | 691.9 | G300E | 1879814.29 | 14.75 | G300E | 645782.14 | 5.07
4294 | Story8 | B76 | 40 MPa RC Beam (25 cm x 25 cm) | Beam | 40MPa | Concrete Rectangular | 250 | 250 | 625 | 4525 | 0.28 | 691.9 | G300E | 2693344.64 | 21.13 | G300E | 652569.64 | 5.12
4295 | Story8 | B77 | 40 MPa RC Beam (27.5 cm x 25 cm) | Beam | 40MPa | Concrete Rectangular | 250 | 275 | 687.5 | 4525 | 0.31 | 761.09 | G300E | 3375326.79 | 26.48 | G300E | 1612463.39 | 12.65
4296 | Story8 | B78 | 40 MPa RC Beam (27.5 cm x 25 cm) | Beam | 40MPa | Concrete Rectangular | 250 | 275 | 687.5 | 4525 | 0.31 | 761.09 | G300E | 3529500 | 27.69 | G300E | 1705549.1 | 13.38
4297 | Story8 | B79 | 40 MPa RC Beam (27.5 cm x 25 cm) | Beam | 40MPa | Concrete Rectangular | 250 | 275 | 687.5 | 4525 | 0.31 | 761.09 | G300E | 3348176.79 | 26.27 | G300E | 1366174.1 | 10.72
4298 | Story8 | B8 | 40 MPa RC Beam (25 cm x 25 cm) | Beam | 40MPa | Concrete Rectangular | 250 | 250 | 625 | 4525 | 0.28 | 691.9 | G300E | 1855896.43 | 14.56 | G300E | 645782.14 | 5.07
4299 | Story8 | B80 | 40 MPa RC Beam (27.5 cm x 25 cm) | Beam | 40MPa | Concrete Rectangular | 250 | 275 | 687.5 | 4525 | 0.31 | 761.09 | G300E | 3347530.36 | 26.27 | G300E | 1367143.74 | 10.73
4300 | Story8 | B81 | 40 MPa RC Beam (27.5 cm x 25 cm) | Beam | 40MPa | Concrete Rectangular | 250 | 275 | 687.5 | 4525 | 0.31 | 761.09 | G300E | 3431242.86 | 26.92 | G300E | 1452727.9 | 11.4
4301 | Story8 | B82 | 40 MPa RC Beam (27.5 cm x 25 cm) | Beam | 40MPa | Concrete Rectangular | 250 | 275 | 687.5 | 4525 | 0.31 | 761.09 | G300E | 3239576.79 | 25.42 | G300E | 1591131.24 | 12.48
4302 | Story8 | B83 | 40 MPa RC Beam (27.5 cm x 25 cm) | Beam | 40MPa | Concrete Rectangular | 250 | 275 | 687.5 | 4525 | 0.31 | 761.09 | G300E | 2973571.43 | 23.33 | G300E | 1672122.77 | 13.12
4303 | Story8 | B84 | 40 MPa RC Beam (27.5 cm x 25 cm) | Beam | 40MPa | Concrete Rectangular | 250 | 275 | 687.5 | 4525 | 0.31 | 761.09 | G300E | 3088635.71 | 24.23 | G300E | 1591131.24 | 12.48
4304 | Story8 | B85 | 40 MPa RC Beam (27.5 cm x 25 cm) | Beam | 40MPa | Concrete Rectangular | 250 | 275 | 687.5 | 4525 | 0.31 | 761.09 | G300E | 3430919.64 | 26.92 | G300E | 1221952.9 | 9.59
4305 | Story8 | B86 | 40 MPa RC Beam (27.5 cm x 25 cm) | Beam | 40MPa | Concrete Rectangular | 250 | 275 | 687.5 | 4525 | 0.31 | 761.09 | G300E | 2873698.21 | 22.55 | G300E | 1367143.74 | 10.73
4306 | Story8 | B87 | 40 MPa RC Beam (27.5 cm x 25 cm) | Beam | 40MPa | Concrete Rectangular | 250 | 275 | 687.5 | 4525 | 0.31 | 761.09 | G300E | 3348176.79 | 26.27 | G300E | 1133459.82 | 8.89
4307 | Story8 | B88 | 40 MPa RC Beam (27.5 cm x 25 cm) | Beam | 40MPa | Concrete Rectangular | 250 | 275 | 687.5 | 4525 | 0.31 | 761.09 | G300E | 2647125 | 20.77 | G300E | 1705549.1 | 13.38
4308 | Story8 | B89 | 40 MPa RC Beam (27.5 cm x 25 cm) | Beam | 40MPa | Concrete Rectangular | 250 | 275 | 687.5 | 4525 | 0.31 | 761.09 | G300E | 3375326.79 | 26.48 | G300E | 790206.24 | 6.2
4309 | Story8 | B9 | 40 MPa RC Beam (27.5 cm x 25 cm) | Beam | 40MPa | Concrete Rectangular | 250 | 275 | 687.5 | 4525 | 0.31 | 761.09 | G300E | 3169116.07 | 24.87 | G300E | 790206.24 | 6.2
4310 | Story8 | B90 | 40 MPa RC Beam (25 cm x 25 cm) | Beam | 40MPa | Concrete Rectangular | 250 | 250 | 625 | 4525 | 0.28 | 691.9 | G300E | 1892419.64 | 14.85 | G300E | 652569.64 | 5.12
4311 | Story8 | B91 | 40 MPa RC Beam (25 cm x 25 cm) | Beam | 40MPa | Concrete Rectangular | 250 | 250 | 625 | 4525 | 0.28 | 691.9 | G300E | 2741180.36 | 21.51 | G300E | 714923.33 | 5.61
4312 | Story8 | B92 | 40 MPa RC Beam (27.5 cm x 25 cm) | Beam | 40MPa | Concrete Rectangular | 250 | 275 | 687.5 | 4525 | 0.31 | 761.09 | G300E | 3563437.5 | 27.96 | G300E | 1491258.03 | 11.7
4313 | Story8 | B93 | 40 MPa RC Beam (27.5 cm x 25 cm) | Beam | 40MPa | Concrete Rectangular | 250 | 275 | 687.5 | 4525 | 0.31 | 761.09 | G300E | 3563114.29 | 27.96 | G300E | 1491258.03 | 11.7
4314 | Story8 | B94 | 40 MPa RC Beam (27.5 cm x 25 cm) | Beam | 40MPa | Concrete Rectangular | 250 | 275 | 687.5 | 4525 | 0.31 | 761.09 | G300E | 3529823.21 | 27.7 | G300E | 1705549.1 | 13.38
4315 | Story8 | B95 | 40 MPa RC Beam (27.5 cm x 25 cm) | Beam | 40MPa | Concrete Rectangular | 250 | 275 | 687.5 | 4525 | 0.31 | 761.09 | G300E | 3375326.79 | 26.48 | G300E | 1612463.39 | 12.65
4316 | Story8 | B96 | 40 MPa RC Beam (27.5 cm x 25 cm) | Beam | 40MPa | Concrete Rectangular | 250 | 275 | 687.5 | 4525 | 0.31 | 761.09 | G300E | 3588971.43 | 28.16 | G300E | 1705549.1 | 13.38
4317 | Story8 | B97 | 40 MPa RC Beam (27.5 cm x 25 cm) | Beam | 40MPa | Concrete Rectangular | 250 | 275 | 687.5 | 4525 | 0.31 | 761.09 | G300E | 3319087.5 | 26.04 | G300E | 1609554.46 | 12.63
4318 | Story8 | B98 | 40 MPa RC Beam (27.5 cm x 25 cm) | Beam | 40MPa | Concrete Rectangular | 250 | 275 | 687.5 | 4525 | 0.31 | 761.09 | G300E | 3376296.43 | 26.49 | G300E | 1247877.67 | 9.79
4319 | Story8 | B99 | 40 MPa RC Beam (27.5 cm x 25 cm) | Beam | 40MPa | Concrete Rectangular | 250 | 275 | 687.5 | 4525 | 0.31 | 761.09 | G300E | 3169116.07 | 24.87 | G300E | 1609554.46 | 12.63
4320 | Story9 | B1 | 40 MPa RC Beam (25 cm x 25 cm) | Beam | 40MPa | Concrete Rectangular | 250 | 250 | 625 | 4537.5 | 0.28 | 693.81 | G300E | 2745835.71 | 21.54 | G300E | 647566.07 | 5.08
4321 | Story9 | B10 | 40 MPa RC Beam (25 cm x 25 cm) | Beam | 40MPa | Concrete Rectangular | 250 | 250 | 625 | 4537.5 | 0.28 | 693.81 | G300E | 1894730.36 | 14.87 | G300E | 647566.07 | 5.08
4322 | Story9 | B100 | 40 MPa RC Beam (27.5 cm x 25 cm) | Beam | 40MPa | Concrete Rectangular | 250 | 275 | 687.5 | 4537.5 | 0.31 | 763.19 | G300E | 3612498.21 | 28.35 | G300E | 1021856.99 | 8.02
4323 | Story9 | B101 | 40 MPa RC Beam (27.5 cm x 25 cm) | Beam | 40MPa | Concrete Rectangular | 250 | 275 | 687.5 | 4537.5 | 0.31 | 763.19 | G300E | 2942244.64 | 23.09 | G300E | 1477159.71 | 11.59
4324 | Story9 | B102 | 40 MPa RC Beam (27.5 cm x 25 cm) | Beam | 40MPa | Concrete Rectangular | 250 | 275 | 687.5 | 4537.5 | 0.31 | 763.19 | G300E | 3544111.61 | 27.81 | G300E | 792389.13 | 6.22
4325 | Story9 | B103 | 40 MPa RC Beam (27.5 cm x 25 cm) | Beam | 40MPa | Concrete Rectangular | 250 | 275 | 687.5 | 4537.5 | 0.31 | 763.19 | G300E | 2739029.46 | 21.49 | G300E | 1469381.14 | 11.53
4326 | Story9 | B104 | 40 MPa RC Beam (27.5 cm x 25 cm) | Beam | 40MPa | Concrete Rectangular | 250 | 275 | 687.5 | 4537.5 | 0.31 | 763.19 | G300E | 3573929.46 | 28.04 | G300E | 792389.13 | 6.22
4327 | Story9 | B105 | 40 MPa RC Beam (25 cm x 25 cm) | Beam | 40MPa | Concrete Rectangular | 250 | 250 | 625 | 4537.5 | 0.28 | 693.81 | G300E | 1903481.25 | 14.94 | G300E | 694237.5 | 5.45
4328 | Story9 | B106 | 40 MPa RC Beam (25 cm x 25 cm) | Beam | 40MPa | Concrete Rectangular | 250 | 250 | 625 | 4537.5 | 0.28 | 693.81 | G300E | 2756855.36 | 21.63 | G300E | 717870.58 | 5.63
4329 | Story9 | B107 | 40 MPa RC Beam (25 cm x 25 cm) | Beam | 40MPa | Concrete Rectangular | 250 | 250 | 625 | 4537.5 | 0.28 | 693.81 | G300E | 2708563.39 | 21.25 | G300E | 656316.96 | 5.15
4330 | Story9 | B108 | 40 MPa RC Beam (25 cm x 25 cm) | Beam | 40MPa | Concrete Rectangular | 250 | 250 | 625 | 4537.5 | 0.28 | 693.81 | G300E | 2707266.96 | 21.24 | G300E | 647566.07 | 5.08
4331 | Story9 | B109 | 40 MPa RC Beam (25 cm x 25 cm) | Beam | 40MPa | Concrete Rectangular | 250 | 250 | 625 | 4537.5 | 0.28 | 693.81 | G300E | 2665457.14 | 20.91 | G300E | 647566.07 | 5.08
4332 | Story9 | B11 | 40 MPa RC Beam (27.5 cm x 25 cm) | Beam | 40MPa | Concrete Rectangular | 250 | 275 | 687.5 | 4537.5 | 0.31 | 763.19 | G300E | 2941920.54 | 23.08 | G300E | 766392.74 | 6.01
4333 | Story9 | B110 | 40 MPa RC Beam (25 cm x 25 cm) | Beam | 40MPa | Concrete Rectangular | 250 | 250 | 625 | 4537.5 | 0.28 | 693.81 | G300E | 2707266.96 | 21.24 | G300E | 647566.07 | 5.08
4334 | Story9 | B111 | 40 MPa RC Beam (25 cm x 25 cm) | Beam | 40MPa | Concrete Rectangular | 250 | 250 | 625 | 4537.5 | 0.28 | 693.81 | G300E | 2708563.39 | 21.25 | G300E | 647566.07 | 5.08
4335 | Story9 | B112 | 40 MPa RC Beam (25 cm x 25 cm) | Beam | 40MPa | Concrete Rectangular | 250 | 250 | 625 | 4537.5 | 0.28 | 693.81 | G300E | 2756855.36 | 21.63 | G300E | 671199.15 | 5.27
4336 | Story9 | B12 | 40 MPa RC Beam (25 cm x 25 cm) | Beam | 40MPa | Concrete Rectangular | 250 | 250 | 625 | 4537.5 | 0.28 | 693.81 | G300E | 1910287.5 | 14.99 | G300E | 647566.07 | 5.08
4337 | Story9 | B13 | 40 MPa RC Beam (27.5 cm x 25 cm) | Beam | 40MPa | Concrete Rectangular | 250 | 275 | 687.5 | 4537.5 | 0.31 | 763.19 | G300E | 2739029.46 | 21.49 | G300E | 766392.74 | 6.01
4338 | Story9 | B14 | 40 MPa RC Beam (25 cm x 25 cm) | Beam | 40MPa | Concrete Rectangular | 250 | 250 | 625 | 4537.5 | 0.28 | 693.81 | G300E | 1903805.36 | 14.94 | G300E | 647566.07 | 5.08
4339 | Story9 | B15 | 40 MPa RC Beam (25 cm x 25 cm) | Beam | 40MPa | Concrete Rectangular | 250 | 250 | 625 | 4537.5 | 0.28 | 693.81 | G300E | 1903805.36 | 14.94 | G300E | 647566.07 | 5.08
4340 | Story9 | B16 | 40 MPa RC Beam (25 cm x 25 cm) | Beam | 40MPa | Concrete Rectangular | 250 | 250 | 625 | 4537.5 | 0.28 | 693.81 | G300E | 2706942.86 | 21.24 | G300E | 647566.07 | 5.08
4341 | Story9 | B17 | 40 MPa RC Beam (27.5 cm x 25 cm) | Beam | 40MPa | Concrete Rectangular | 250 | 275 | 687.5 | 4537.5 | 0.31 | 763.19 | G300E | 2733195.54 | 21.45 | G300E | 1579253.46 | 12.39
4342 | Story9 | B18 | 40 MPa RC Beam (27.5 cm x 25 cm) | Beam | 40MPa | Concrete Rectangular | 250 | 275 | 687.5 | 4537.5 | 0.31 | 763.19 | G300E | 3538277.68 | 27.76 | G300E | 766392.74 | 6.01
4343 | Story9 | B19 | 40 MPa RC Beam (27.5 cm x 25 cm) | Beam | 40MPa | Concrete Rectangular | 250 | 275 | 687.5 | 4537.5 | 0.31 | 763.19 | G300E | 2655409.82 | 20.84 | G300E | 1569530.24 | 12.32
4344 | Story9 | B2 | 40 MPa RC Beam (25 cm x 25 cm) | Beam | 40MPa | Concrete Rectangular | 250 | 250 | 625 | 4537.5 | 0.28 | 693.81 | G300E | 1887600 | 14.81 | G300E | 683541.96 | 5.36
4345 | Story9 | B20 | 40 MPa RC Beam (27.5 cm x 25 cm) | Beam | 40MPa | Concrete Rectangular | 250 | 275 | 687.5 | 4537.5 | 0.31 | 763.19 | G300E | 3351916.07 | 26.3 | G300E | 1110594.53 | 8.71
4346 | Story9 | B21 | 40 MPa RC Beam (27.5 cm x 25 cm) | Beam | 40MPa | Concrete Rectangular | 250 | 275 | 687.5 | 4537.5 | 0.31 | 763.19 | G300E | 2749076.79 | 21.57 | G300E | 1658267.78 | 13.01
4347 | Story9 | B22 | 40 MPa RC Beam (27.5 cm x 25 cm) | Beam | 40MPa | Concrete Rectangular | 250 | 275 | 687.5 | 4537.5 | 0.31 | 763.19 | G300E | 3269268.75 | 25.65 | G300E | 1021856.99 | 8.02
4348 | Story9 | B23 | 40 MPa RC Beam (27.5 cm x 25 cm) | Beam | 40MPa | Concrete Rectangular | 250 | 275 | 687.5 | 4537.5 | 0.31 | 763.19 | G300E | 2563039.29 | 20.11 | G300E | 1251324.85 | 9.82
4349 | Story9 | B24 | 40 MPa RC Beam (27.5 cm x 25 cm) | Beam | 40MPa | Concrete Rectangular | 250 | 275 | 687.5 | 4537.5 | 0.31 | 763.19 | G300E | 3120827.68 | 24.49 | G300E | 1021856.99 | 8.02
4350 | Story9 | B25 | 40 MPa RC Beam (27.5 cm x 25 cm) | Beam | 40MPa | Concrete Rectangular | 250 | 275 | 687.5 | 4537.5 | 0.31 | 763.19 | G300E | 2750373.21 | 21.58 | G300E | 969864.21 | 7.61
4351 | Story9 | B26 | 40 MPa RC Beam (27.5 cm x 25 cm) | Beam | 40MPa | Concrete Rectangular | 250 | 275 | 687.5 | 4537.5 | 0.31 | 763.19 | G300E | 2899786.61 | 22.75 | G300E | 1136590.92 | 8.92
4352 | Story9 | B27 | 40 MPa RC Beam (27.5 cm x 25 cm) | Beam | 40MPa | Concrete Rectangular | 250 | 275 | 687.5 | 4537.5 | 0.31 | 763.19 | G300E | 2670966.96 | 20.96 | G300E | 792389.13 | 6.22
4353 | Story9 | B28 | 40 MPa RC Beam (27.5 cm x 25 cm) | Beam | 40MPa | Concrete Rectangular | 250 | 275 | 687.5 | 4537.5 | 0.31 | 763.19 | G300E | 2670966.96 | 20.96 | G300E | 792389.13 | 6.22
4354 | Story9 | B29 | 40 MPa RC Beam (27.5 cm x 25 cm) | Beam | 40MPa | Concrete Rectangular | 250 | 275 | 687.5 | 4537.5 | 0.31 | 763.19 | G300E | 2739029.46 | 21.49 | G300E | 766392.74 | 6.01
4355 | Story9 | B3 | 40 MPa RC Beam (27.5 cm x 25 cm) | Beam | 40MPa | Concrete Rectangular | 250 | 275 | 687.5 | 4537.5 | 0.31 | 763.19 | G300E | 3569391.96 | 28.01 | G300E | 766392.74 | 6.01
4356 | Story9 | B30 | 40 MPa RC Beam (25 cm x 25 cm) | Beam | 40MPa | Concrete Rectangular | 250 | 250 | 625 | 4537.5 | 0.28 | 693.81 | G300E | 1910287.5 | 14.99 | G300E | 647566.07 | 5.08
4357 | Story9 | B31 | 40 MPa RC Beam (25 cm x 25 cm) | Beam | 40MPa | Concrete Rectangular | 250 | 250 | 625 | 4537.5 | 0.28 | 693.81 | G300E | 2707266.96 | 21.24 | G300E | 647566.07 | 5.08
4358 | Story9 | B32 | 40 MPa RC Beam (27.5 cm x 25 cm) | Beam | 40MPa | Concrete Rectangular | 250 | 275 | 687.5 | 4537.5 | 0.31 | 763.19 | G300E | 2940948.21 | 23.08 | G300E | 1477159.71 | 11.59
4359 | Story9 | B33 | 40 MPa RC Beam (27.5 cm x 25 cm) | Beam | 40MPa | Concrete Rectangular | 250 | 275 | 687.5 | 4537.5 | 0.31 | 763.19 | G300E | 3611850 | 28.34 | G300E | 1021856.99 | 8.02
4360 | Story9 | B34 | 40 MPa RC Beam (27.5 cm x 25 cm) | Beam | 40MPa | Concrete Rectangular | 250 | 275 | 687.5 | 4537.5 | 0.31 | 763.19 | G300E | 2883257.14 | 22.62 | G300E | 1487598.96 | 11.67
4361 | Story9 | B35 | 40 MPa RC Beam (27.5 cm x 25 cm) | Beam | 40MPa | Concrete Rectangular | 250 | 275 | 687.5 | 4537.5 | 0.31 | 763.19 | G300E | 3458871.43 | 27.14 | G300E | 1199332.07 | 9.41
4362 | Story9 | B36 | 40 MPa RC Beam (27.5 cm x 25 cm) | Beam | 40MPa | Concrete Rectangular | 250 | 275 | 687.5 | 4537.5 | 0.31 | 763.19 | G300E | 2874830.36 | 22.56 | G300E | 1314066 | 10.31
4363 | Story9 | B37 | 40 MPa RC Beam (27.5 cm x 25 cm) | Beam | 40MPa | Concrete Rectangular | 250 | 275 | 687.5 | 4800 | 0.33 | 807.34 | G300E | 4544000 | 35.65 | G300E | 1323080.88 | 10.38
4364 | Story9 | B38 | 40 MPa RC Beam (27.5 cm x 25 cm) | Beam | 40MPa | Concrete Rectangular | 250 | 275 | 687.5 | 4537.5 | 0.31 | 763.19 | G300E | 2470992.86 | 19.39 | G300E | 1613028.42 | 12.66
4365 | Story9 | B39 | 40 MPa RC Beam (27.5 cm x 25 cm) | Beam | 40MPa | Concrete Rectangular | 250 | 275 | 687.5 | 4800 | 0.33 | 807.34 | G300E | 4382720 | 34.39 | G300E | 1801867.84 | 14.14
4366 | Story9 | B4 | 40 MPa RC Beam (25 cm x 25 cm) | Beam | 40MPa | Concrete Rectangular | 250 | 250 | 625 | 4537.5 | 0.28 | 693.81 | G300E | 1909315.18 | 14.98 | G300E | 656316.96 | 5.15
4367 | Story9 | B40 | 40 MPa RC Beam (27.5 cm x 25 cm) | Beam | 40MPa | Concrete Rectangular | 250 | 275 | 687.5 | 4537.5 | 0.31 | 763.19 | G300E | 2881636.61 | 22.61 | G300E | 1225328.46 | 9.61
4368 | Story9 | B41 | 40 MPa RC Beam (27.5 cm x 25 cm) | Beam | 40MPa | Concrete Rectangular | 250 | 275 | 687.5 | 4537.5 | 0.31 | 763.19 | G300E | 2880340.18 | 22.6 | G300E | 1225328.46 | 9.61
4369 | Story9 | B42 | 40 MPa RC Beam (27.5 cm x 25 cm) | Beam | 40MPa | Concrete Rectangular | 250 | 275 | 687.5 | 4537.5 | 0.31 | 763.19 | G300E | 2900434.82 | 22.76 | G300E | 1136590.92 | 8.92
4370 | Story9 | B43 | 40 MPa RC Beam (27.5 cm x 25 cm) | Beam | 40MPa | Concrete Rectangular | 250 | 275 | 687.5 | 4537.5 | 0.31 | 763.19 | G300E | 2750373.21 | 21.58 | G300E | 969864.21 | 7.61
4371 | Story9 | B44 | 40 MPa RC Beam (27.5 cm x 25 cm) | Beam | 40MPa | Concrete Rectangular | 250 | 275 | 687.5 | 4537.5 | 0.31 | 763.19 | G300E | 2942568.75 | 23.09 | G300E | 766392.74 | 6.01
4372 | Story9 | B45 | 40 MPa RC Beam (25 cm x 25 cm) | Beam | 40MPa | Concrete Rectangular | 250 | 250 | 625 | 4537.5 | 0.28 | 693.81 | G300E | 1894730.36 | 14.87 | G300E | 647566.07 | 5.08
4373 | Story9 | B46 | 40 MPa RC Beam (25 cm x 25 cm) | Beam | 40MPa | Concrete Rectangular | 250 | 250 | 625 | 4537.5 | 0.28 | 693.81 | G300E | 2665457.14 | 20.91 | G300E | 647566.07 | 5.08
4374 | Story9 | B47 | 40 MPa RC Beam (27.5 cm x 25 cm) | Beam | 40MPa | Concrete Rectangular | 250 | 275 | 687.5 | 4537.5 | 0.31 | 763.19 | G300E | 3198613.39 | 25.1 | G300E | 1614000.74 | 12.66
4375 | Story9 | B48 | 40 MPa RC Beam (27.5 cm x 25 cm) | Beam | 40MPa | Concrete Rectangular | 250 | 275 | 687.5 | 4537.5 | 0.31 | 763.19 | G300E | 3364556.25 | 26.4 | G300E | 1251324.85 | 9.82
4376 | Story9 | B49 | 40 MPa RC Beam (27.5 cm x 25 cm) | Beam | 40MPa | Concrete Rectangular | 250 | 275 | 687.5 | 4537.5 | 0.31 | 763.19 | G300E | 3119531.25 | 24.48 | G300E | 1595526.63 | 12.52
4377 | Story9 | B5 | 40 MPa RC Beam (27.5 cm x 25 cm) | Beam | 40MPa | Concrete Rectangular | 250 | 275 | 687.5 | 4537.5 | 0.31 | 763.19 | G300E | 3383678.57 | 26.55 | G300E | 766392.74 | 6.01
4378 | Story9 | B50 | 40 MPa RC Beam (27.5 cm x 25 cm) | Beam | 40MPa | Concrete Rectangular | 250 | 275 | 687.5 | 4537.5 | 0.31 | 763.19 | G300E | 2953912.5 | 23.18 | G300E | 1675769.57 | 13.15
4379 | Story9 | B51 | 40 MPa RC Beam (27.5 cm x 25 cm) | Beam | 40MPa | Concrete Rectangular | 250 | 275 | 687.5 | 4800 | 0.33 | 807.34 | G300E | 4376320 | 34.34 | G300E | 1776200.88 | 13.94
4380 | Story9 | B55 | 40 MPa RC Beam (27.5 cm x 25 cm) | Beam | 40MPa | Concrete Rectangular | 250 | 275 | 687.5 | 4537.5 | 0.31 | 763.19 | G300E | 4143342.5 | 32.51 | G300E | 1703328.19 | 13.36
4381 | Story9 | B56 | 40 MPa RC Beam (27.5 cm x 25 cm) | Beam | 40MPa | Concrete Rectangular | 250 | 275 | 687.5 | 4537.5 | 0.31 | 763.19 | G300E | 2472289.29 | 19.4 | G300E | 1613028.42 | 12.66
4382 | Story9 | B57 | 40 MPa RC Beam (27.5 cm x 25 cm) | Beam | 40MPa | Concrete Rectangular | 250 | 275 | 687.5 | 4537.5 | 0.31 | 763.19 | G300E | 3120827.68 | 24.49 | G300E | 1021856.99 | 8.02
4383 | Story9 | B58 | 40 MPa RC Beam (27.5 cm x 25 cm) | Beam | 40MPa | Concrete Rectangular | 250 | 275 | 687.5 | 4537.5 | 0.31 | 763.19 | G300E | 2563039.29 | 20.11 | G300E | 1251324.85 | 9.82
4384 | Story9 | B59 | 40 MPa RC Beam (27.5 cm x 25 cm) | Beam | 40MPa | Concrete Rectangular | 250 | 275 | 687.5 | 4537.5 | 0.31 | 763.19 | G300E | 3198937.5 | 25.1 | G300E | 792389.13 | 6.22
4385 | Story9 | B6 | 40 MPa RC Beam (25 cm x 25 cm) | Beam | 40MPa | Concrete Rectangular | 250 | 250 | 625 | 4537.5 | 0.28 | 693.81 | G300E | 1894730.36 | 14.87 | G300E | 647566.07 | 5.08
4386 | Story9 | B60 | 40 MPa RC Beam (25 cm x 25 cm) | Beam | 40MPa | Concrete Rectangular | 250 | 250 | 625 | 4537.5 | 0.28 | 693.81 | G300E | 1866208.93 | 14.64 | G300E | 647566.07 | 5.08
4387 | Story9 | B61 | 40 MPa RC Beam (25 cm x 25 cm) | Beam | 40MPa | Concrete Rectangular | 250 | 250 | 625 | 4537.5 | 0.28 | 693.81 | G300E | 2707266.96 | 21.24 | G300E | 647566.07 | 5.08
4388 | Story9 | B62 | 40 MPa RC Beam (27.5 cm x 25 cm) | Beam | 40MPa | Concrete Rectangular | 250 | 275 | 687.5 | 4537.5 | 0.31 | 763.19 | G300E | 3348350.89 | 26.27 | G300E | 1614000.74 | 12.66
4389 | Story9 | B63 | 40 MPa RC Beam (27.5 cm x 25 cm) | Beam | 40MPa | Concrete Rectangular | 250 | 275 | 687.5 | 4537.5 | 0.31 | 763.19 | G300E | 3612174.11 | 28.34 | G300E | 1710260.56 | 13.42
4390 | Story9 | B64 | 40 MPa RC Beam (27.5 cm x 25 cm) | Beam | 40MPa | Concrete Rectangular | 250 | 275 | 687.5 | 4537.5 | 0.31 | 763.19 | G300E | 3271537.5 | 25.67 | G300E | 1595526.63 | 12.52
4391 | Story9 | B65 | 40 MPa RC Beam (27.5 cm x 25 cm) | Beam | 40MPa | Concrete Rectangular | 250 | 275 | 687.5 | 4537.5 | 0.31 | 763.19 | G300E | 3460816.07 | 27.15 | G300E | 1432689.21 | 11.24
4392 | Story9 | B66 | 40 MPa RC Beam (27.5 cm x 25 cm) | Beam | 40MPa | Concrete Rectangular | 250 | 275 | 687.5 | 4800 | 0.33 | 807.34 | G300E | 4555200 | 35.74 | G300E | 1348747.84 | 10.58
4393 | Story9 | B67 | 40 MPa RC Beam (27.5 cm x 25 cm) | Beam | 40MPa | Concrete Rectangular | 250 | 275 | 687.5 | 4537.5 | 0.31 | 763.19 | G300E | 4305785 | 33.78 | G300E | 1274988.19 | 10
4394 | Story9 | B69 | 40 MPa RC Beam (27.5 cm x 25 cm) | Beam | 40MPa | Concrete Rectangular | 250 | 275 | 687.5 | 4537.5 | 0.31 | 763.19 | G300E | 4143645 | 32.51 | G300E | 1703328.19 | 13.36
4395 | Story9 | B7 | 40 MPa RC Beam (27.5 cm x 25 cm) | Beam | 40MPa | Concrete Rectangular | 250 | 275 | 687.5 | 4537.5 | 0.31 | 763.19 | G300E | 3348350.89 | 26.27 | G300E | 792389.13 | 6.22
4396 | Story9 | B70 | 40 MPa RC Beam (27.5 cm x 25 cm) | Beam | 40MPa | Concrete Rectangular | 250 | 275 | 687.5 | 4537.5 | 0.31 | 763.19 | G300E | 4306087.5 | 33.79 | G300E | 1274988.19 | 10
4397 | Story9 | B71 | 40 MPa RC Beam (27.5 cm x 25 cm) | Beam | 40MPa | Concrete Rectangular | 250 | 275 | 687.5 | 4537.5 | 0.31 | 763.19 | G300E | 2880340.18 | 22.6 | G300E | 1458685.6 | 11.45
4398 | Story9 | B72 | 40 MPa RC Beam (27.5 cm x 25 cm) | Beam | 40MPa | Concrete Rectangular | 250 | 275 | 687.5 | 4537.5 | 0.31 | 763.19 | G300E | 3271537.5 | 25.67 | G300E | 1021856.99 | 8.02
4399 | Story9 | B73 | 40 MPa RC Beam (27.5 cm x 25 cm) | Beam | 40MPa | Concrete Rectangular | 250 | 275 | 687.5 | 4537.5 | 0.31 | 763.19 | G300E | 2750373.21 | 21.58 | G300E | 1658267.78 | 13.01
4400 | Story9 | B74 | 40 MPa RC Beam (27.5 cm x 25 cm) | Beam | 40MPa | Concrete Rectangular | 250 | 275 | 687.5 | 4537.5 | 0.31 | 763.19 | G300E | 3348350.89 | 26.27 | G300E | 792389.13 | 6.22
4401 | Story9 | B75 | 40 MPa RC Beam (25 cm x 25 cm) | Beam | 40MPa | Concrete Rectangular | 250 | 250 | 625 | 4537.5 | 0.28 | 693.81 | G300E | 1894730.36 | 14.87 | G300E | 647566.07 | 5.08
4402 | Story9 | B76 | 40 MPa RC Beam (25 cm x 25 cm) | Beam | 40MPa | Concrete Rectangular | 250 | 250 | 625 | 4537.5 | 0.28 | 693.81 | G300E | 2708563.39 | 21.25 | G300E | 656316.96 | 5.15
4403 | Story9 | B77 | 40 MPa RC Beam (27.5 cm x 25 cm) | Beam | 40MPa | Concrete Rectangular | 250 | 275 | 687.5 | 4537.5 | 0.31 | 763.19 | G300E | 3385623.21 | 26.56 | G300E | 1477159.71 | 11.59
4404 | Story9 | B78 | 40 MPa RC Beam (27.5 cm x 25 cm) | Beam | 40MPa | Concrete Rectangular | 250 | 275 | 687.5 | 4537.5 | 0.31 | 763.19 | G300E | 3543139.29 | 27.8 | G300E | 1710260.56 | 13.42
4405 | Story9 | B79 | 40 MPa RC Beam (27.5 cm x 25 cm) | Beam | 40MPa | Concrete Rectangular | 250 | 275 | 687.5 | 4537.5 | 0.31 | 763.19 | G300E | 3363908.04 | 26.39 | G300E | 1487598.96 | 11.67
4406 | Story9 | B8 | 40 MPa RC Beam (25 cm x 25 cm) | Beam | 40MPa | Concrete Rectangular | 250 | 250 | 625 | 4537.5 | 0.28 | 693.81 | G300E | 1866857.14 | 14.65 | G300E | 647566.07 | 5.08
4407 | Story9 | B80 | 40 MPa RC Beam (27.5 cm x 25 cm) | Beam | 40MPa | Concrete Rectangular | 250 | 275 | 687.5 | 4537.5 | 0.31 | 763.19 | G300E | 3363259.82 | 26.39 | G300E | 1487598.96 | 11.67
4408 | Story9 | B81 | 40 MPa RC Beam (27.5 cm x 25 cm) | Beam | 40MPa | Concrete Rectangular | 250 | 275 | 687.5 | 4537.5 | 0.31 | 763.19 | G300E | 3460816.07 | 27.15 | G300E | 1432689.21 | 11.24
4409 | Story9 | B82 | 40 MPa RC Beam (27.5 cm x 25 cm) | Beam | 40MPa | Concrete Rectangular | 250 | 275 | 687.5 | 4537.5 | 0.31 | 763.19 | G300E | 3271537.5 | 25.67 | G300E | 1595526.63 | 12.52
4410 | Story9 | B83 | 40 MPa RC Beam (27.5 cm x 25 cm) | Beam | 40MPa | Concrete Rectangular | 250 | 275 | 687.5 | 4537.5 | 0.31 | 763.19 | G300E | 2955857.14 | 23.19 | G300E | 1675769.57 | 13.15
4411 | Story9 | B84 | 40 MPa RC Beam (27.5 cm x 25 cm) | Beam | 40MPa | Concrete Rectangular | 250 | 275 | 687.5 | 4537.5 | 0.31 | 763.19 | G300E | 3120827.68 | 24.49 | G300E | 1595526.63 | 12.52
4412 | Story9 | B85 | 40 MPa RC Beam (27.5 cm x 25 cm) | Beam | 40MPa | Concrete Rectangular | 250 | 275 | 687.5 | 4537.5 | 0.31 | 763.19 | G300E | 3460816.07 | 27.15 | G300E | 1199332.07 | 9.41
4413 | Story9 | B86 | 40 MPa RC Beam (27.5 cm x 25 cm) | Beam | 40MPa | Concrete Rectangular | 250 | 275 | 687.5 | 4537.5 | 0.31 | 763.19 | G300E | 2900110.71 | 22.76 | G300E | 1487598.96 | 11.67
4414 | Story9 | B87 | 40 MPa RC Beam (27.5 cm x 25 cm) | Beam | 40MPa | Concrete Rectangular | 250 | 275 | 687.5 | 4537.5 | 0.31 | 763.19 | G300E | 3363908.04 | 26.39 | G300E | 1136590.92 | 8.92
4415 | Story9 | B88 | 40 MPa RC Beam (27.5 cm x 25 cm) | Beam | 40MPa | Concrete Rectangular | 250 | 275 | 687.5 | 4537.5 | 0.31 | 763.19 | G300E | 2670966.96 | 20.96 | G300E | 1710260.56 | 13.42
4416 | Story9 | B89 | 40 MPa RC Beam (27.5 cm x 25 cm) | Beam | 40MPa | Concrete Rectangular | 250 | 275 | 687.5 | 4537.5 | 0.31 | 763.19 | G300E | 3385623.21 | 26.56 | G300E | 766392.74 | 6.01
4417 | Story9 | B9 | 40 MPa RC Beam (27.5 cm x 25 cm) | Beam | 40MPa | Concrete Rectangular | 250 | 275 | 687.5 | 4537.5 | 0.31 | 763.19 | G300E | 3198613.39 | 25.1 | G300E | 792389.13 | 6.22
4418 | Story9 | B90 | 40 MPa RC Beam (25 cm x 25 cm) | Beam | 40MPa | Concrete Rectangular | 250 | 250 | 625 | 4537.5 | 0.28 | 693.81 | G300E | 1910287.5 | 14.99 | G300E | 656316.96 | 5.15
4419 | Story9 | B91 | 40 MPa RC Beam (25 cm x 25 cm) | Beam | 40MPa | Concrete Rectangular | 250 | 250 | 625 | 4537.5 | 0.28 | 693.81 | G300E | 2756531.25 | 21.63 | G300E | 717870.58 | 5.63
4420 | Story9 | B92 | 40 MPa RC Beam (27.5 cm x 25 cm) | Beam | 40MPa | Concrete Rectangular | 250 | 275 | 687.5 | 4537.5 | 0.31 | 763.19 | G300E | 3574253.57 | 28.04 | G300E | 1495377.53 | 11.73
4421 | Story9 | B93 | 40 MPa RC Beam (27.5 cm x 25 cm) | Beam | 40MPa | Concrete Rectangular | 250 | 275 | 687.5 | 4537.5 | 0.31 | 763.19 | G300E | 3573605.36 | 28.04 | G300E | 1495377.53 | 11.73
4422 | Story9 | B94 | 40 MPa RC Beam (27.5 cm x 25 cm) | Beam | 40MPa | Concrete Rectangular | 250 | 275 | 687.5 | 4537.5 | 0.31 | 763.19 | G300E | 3543787.5 | 27.81 | G300E | 1710260.56 | 13.42
4423 | Story9 | B95 | 40 MPa RC Beam (27.5 cm x 25 cm) | Beam | 40MPa | Concrete Rectangular | 250 | 275 | 687.5 | 4537.5 | 0.31 | 763.19 | G300E | 3384975 | 26.56 | G300E | 1477159.71 | 11.59
4424 | Story9 | B96 | 40 MPa RC Beam (27.5 cm x 25 cm) | Beam | 40MPa | Concrete Rectangular | 250 | 275 | 687.5 | 4537.5 | 0.31 | 763.19 | G300E | 3612498.21 | 28.35 | G300E | 1710260.56 | 13.42
4425 | Story9 | B97 | 40 MPa RC Beam (27.5 cm x 25 cm) | Beam | 40MPa | Concrete Rectangular | 250 | 275 | 687.5 | 4537.5 | 0.31 | 763.19 | G300E | 3348026.79 | 26.27 | G300E | 1614000.74 | 12.66
4426 | Story9 | B98 | 40 MPa RC Beam (27.5 cm x 25 cm) | Beam | 40MPa | Concrete Rectangular | 250 | 275 | 687.5 | 4537.5 | 0.31 | 763.19 | G300E | 3364880.36 | 26.4 | G300E | 1251324.85 | 9.82
4427 | Story9 | B99 | 40 MPa RC Beam (27.5 cm x 25 cm) | Beam | 40MPa | Concrete Rectangular | 250 | 275 | 687.5 | 4537.5 | 0.31 | 763.19 | G300E | 3198289.29 | 25.09 | G300E | 1614000.74 | 12.66

## Columns
| Story | Label | Section | Structural_Element_Type | Material | Cross_Section_Type | Width_(mm) | Depth_(mm) | Area_(cm^2) | Length_(mm) | Volume_(m^3) | Mass_(kg) | Long._Rebar_Material | Long._Rebar_Volume_(mm^3) | Long._Rebar_Mass_(kg) | Tran._Rebar_Material | Tran._Rebar_Volume_(mm^3) | Tran._Rebar_Mass_(kg)
0 | Story1 | C1 | 40 MPa RC Column (55 cm x 55 cm) | Column | 40MPa | Concrete Rectangular | 550 | 550 | 3025 | 3250 | 0.98 | 2405.2 | G300E | 12123583.33 | 95.13 | G300E | 0 | 0
1 | Story1 | C10 | 40 MPa RC Column (55 cm x 55 cm) | Column | 40MPa | Concrete Rectangular | 550 | 550 | 3025 | 3225 | 0.98 | 2386.7 | G300E | 74067500 | 581.16 | G300E | 0 | 0
2 | Story1 | C11 | 40 MPa RC Column (55 cm x 55 cm) | Column | 40MPa | Concrete Rectangular | 550 | 550 | 3025 | 3225 | 0.98 | 2386.7 | G300E | 71836875 | 563.66 | G300E | 0 | 0
3 | Story1 | C12 | 40 MPa RC Column (55 cm x 55 cm) | Column | 40MPa | Concrete Rectangular | 550 | 550 | 3025 | 3225 | 0.98 | 2386.7 | G300E | 42002400 | 329.57 | G300E | 0 | 0
4 | Story1 | C13 | 40 MPa RC Column (55 cm x 55 cm) | Column | 40MPa | Concrete Rectangular | 550 | 550 | 3025 | 3225 | 0.98 | 2386.7 | G300E | 42031425 | 329.79 | G300E | 0 | 0
5 | Story1 | C14 | 40 MPa RC Column (55 cm x 55 cm) | Column | 40MPa | Concrete Rectangular | 550 | 550 | 3025 | 3225 | 0.98 | 2386.7 | G300E | 72043275 | 565.28 | G300E | 0 | 0
6 | Story1 | C15 | 40 MPa RC Column (55 cm x 55 cm) | Column | 40MPa | Concrete Rectangular | 550 | 550 | 3025 | 3225 | 0.98 | 2386.7 | G300E | 73522475 | 576.88 | G300E | 0 | 0
7 | Story1 | C16 | 40 MPa RC Column (55 cm x 55 cm) | Column | 40MPa | Concrete Rectangular | 550 | 550 | 3025 | 3225 | 0.98 | 2386.7 | G300E | 24382075 | 191.31 | G300E | 0 | 0
8 | Story1 | C17 | 40 MPa RC Column (55 cm x 55 cm) | Column | 40MPa | Concrete Rectangular | 550 | 550 | 3025 | 3225 | 0.98 | 2386.7 | G300E | 25204450 | 197.76 | G300E | 0 | 0
9 | Story1 | C18 | 40 MPa RC Column (55 cm x 55 cm) | Column | 40MPa | Concrete Rectangular | 550 | 550 | 3025 | 3225 | 0.98 | 2386.7 | G300E | 71839025 | 563.68 | G300E | 0 | 0
10 | Story1 | C19 | 40 MPa RC Column (55 cm x 55 cm) | Column | 40MPa | Concrete Rectangular | 550 | 550 | 3025 | 3225 | 0.98 | 2386.7 | G300E | 69743850 | 547.24 | G300E | 0 | 0
11 | Story1 | C2 | 40 MPa RC Column (55 cm x 55 cm) | Column | 40MPa | Concrete Rectangular | 550 | 550 | 3025 | 3225 | 0.98 | 2386.7 | G300E | 24230500 | 190.12 | G300E | 0 | 0
12 | Story1 | C20 | 40 MPa RC Column (55 cm x 55 cm) | Column | 40MPa | Concrete Rectangular | 550 | 550 | 3025 | 3225 | 0.98 | 2386.7 | G300E | 34959000 | 274.3 | G300E | 0 | 0
13 | Story1 | C21 | 40 MPa RC Column (55 cm x 55 cm) | Column | 40MPa | Concrete Rectangular | 550 | 550 | 3025 | 3225 | 0.98 | 2386.7 | G300E | 35091225 | 275.34 | G300E | 0 | 0
14 | Story1 | C22 | 40 MPa RC Column (55 cm x 55 cm) | Column | 40MPa | Concrete Rectangular | 550 | 550 | 3025 | 3225 | 0.98 | 2386.7 | G300E | 69160125 | 542.66 | G300E | 0 | 0
15 | Story1 | C23 | 40 MPa RC Column (55 cm x 55 cm) | Column | 40MPa | Concrete Rectangular | 550 | 550 | 3025 | 3225 | 0.98 | 2386.7 | G300E | 72046500 | 565.3 | G300E | 0 | 0
16 | Story1 | C24 | 40 MPa RC Column (55 cm x 55 cm) | Column | 40MPa | Concrete Rectangular | 550 | 550 | 3025 | 3225 | 0.98 | 2386.7 | G300E | 25249600 | 198.12 | G300E | 0 | 0
17 | Story1 | C25 | 40 MPa RC Column (55 cm x 55 cm) | Column | 40MPa | Concrete Rectangular | 550 | 550 | 3025 | 3225 | 0.98 | 2386.7 | G300E | 25534475 | 200.35 | G300E | 0 | 0
18 | Story1 | C26 | 40 MPa RC Column (55 cm x 55 cm) | Column | 40MPa | Concrete Rectangular | 550 | 550 | 3025 | 3225 | 0.98 | 2386.7 | G300E | 42002400 | 329.57 | G300E | 0 | 0
19 | Story1 | C27 | 40 MPa RC Column (55 cm x 55 cm) | Column | 40MPa | Concrete Rectangular | 550 | 550 | 3025 | 3225 | 0.98 | 2386.7 | G300E | 34959000 | 274.3 | G300E | 0 | 0
20 | Story1 | C3 | 40 MPa RC Column (55 cm x 55 cm) | Column | 40MPa | Concrete Rectangular | 550 | 550 | 3025 | 3225 | 0.98 | 2386.7 | G300E | 25203375 | 197.76 | G300E | 0 | 0
21 | Story1 | C30 | 40 MPa RC Column (55 cm x 55 cm) | Column | 40MPa | Concrete Rectangular | 550 | 550 | 3025 | 3225 | 0.98 | 2386.7 | G300E | 35101975 | 275.42 | G300E | 0 | 0
22 | Story1 | C31 | 40 MPa RC Column (55 cm x 55 cm) | Column | 40MPa | Concrete Rectangular | 550 | 550 | 3025 | 3225 | 0.98 | 2386.7 | G300E | 42044325 | 329.9 | G300E | 0 | 0
23 | Story1 | C32 | 40 MPa RC Column (55 cm x 55 cm) | Column | 40MPa | Concrete Rectangular | 550 | 550 | 3025 | 3225 | 0.98 | 2386.7 | G300E | 25563500 | 200.58 | G300E | 0 | 0
24 | Story1 | C33 | 40 MPa RC Column (55 cm x 55 cm) | Column | 40MPa | Concrete Rectangular | 550 | 550 | 3025 | 3225 | 0.98 | 2386.7 | G300E | 25544150 | 200.43 | G300E | 0 | 0
25 | Story1 | C34 | 40 MPa RC Column (55 cm x 55 cm) | Column | 40MPa | Concrete Rectangular | 550 | 550 | 3025 | 3225 | 0.98 | 2386.7 | G300E | 42031425 | 329.79 | G300E | 0 | 0
26 | Story1 | C35 | 40 MPa RC Column (55 cm x 55 cm) | Column | 40MPa | Concrete Rectangular | 550 | 550 | 3025 | 3225 | 0.98 | 2386.7 | G300E | 35088000 | 275.31 | G300E | 0 | 0
27 | Story1 | C38 | 40 MPa RC Column (55 cm x 55 cm) | Column | 40MPa | Concrete Rectangular | 550 | 550 | 3025 | 3225 | 0.98 | 2386.7 | G300E | 35104125 | 275.44 | G300E | 0 | 0
28 | Story1 | C39 | 40 MPa RC Column (55 cm x 55 cm) | Column | 40MPa | Concrete Rectangular | 550 | 550 | 3025 | 3225 | 0.98 | 2386.7 | G300E | 42045400 | 329.9 | G300E | 0 | 0
29 | Story1 | C4 | 40 MPa RC Column (55 cm x 55 cm) | Column | 40MPa | Concrete Rectangular | 550 | 550 | 3025 | 3225 | 0.98 | 2386.7 | G300E | 25534475 | 200.35 | G300E | 0 | 0
30 | Story1 | C40 | 40 MPa RC Column (55 cm x 55 cm) | Column | 40MPa | Concrete Rectangular | 550 | 550 | 3025 | 3225 | 0.98 | 2386.7 | G300E | 25564575 | 200.59 | G300E | 0 | 0
31 | Story1 | C41 | 40 MPa RC Column (55 cm x 55 cm) | Column | 40MPa | Concrete Rectangular | 550 | 550 | 3025 | 3225 | 0.98 | 2386.7 | G300E | 25238850 | 198.03 | G300E | 0 | 0
32 | Story1 | C42 | 40 MPa RC Column (55 cm x 55 cm) | Column | 40MPa | Concrete Rectangular | 550 | 550 | 3025 | 3225 | 0.98 | 2386.7 | G300E | 72043275 | 565.28 | G300E | 0 | 0
33 | Story1 | C43 | 40 MPa RC Column (55 cm x 55 cm) | Column | 40MPa | Concrete Rectangular | 550 | 550 | 3025 | 3225 | 0.98 | 2386.7 | G300E | 69160125 | 542.66 | G300E | 0 | 0
34 | Story1 | C44 | 40 MPa RC Column (55 cm x 55 cm) | Column | 40MPa | Concrete Rectangular | 550 | 550 | 3025 | 3225 | 0.98 | 2386.7 | G300E | 35100900 | 275.41 | G300E | 0 | 0
35 | Story1 | C45 | 40 MPa RC Column (55 cm x 55 cm) | Column | 40MPa | Concrete Rectangular | 550 | 550 | 3025 | 3225 | 0.98 | 2386.7 | G300E | 35101975 | 275.42 | G300E | 0 | 0
36 | Story1 | C46 | 40 MPa RC Column (55 cm x 55 cm) | Column | 40MPa | Concrete Rectangular | 550 | 550 | 3025 | 3225 | 0.98 | 2386.7 | G300E | 69162275 | 542.67 | G300E | 0 | 0
37 | Story1 | C47 | 40 MPa RC Column (55 cm x 55 cm) | Column | 40MPa | Concrete Rectangular | 550 | 550 | 3025 | 3225 | 0.98 | 2386.7 | G300E | 72049725 | 565.33 | G300E | 0 | 0
38 | Story1 | C48 | 40 MPa RC Column (55 cm x 55 cm) | Column | 40MPa | Concrete Rectangular | 550 | 550 | 3025 | 3225 | 0.98 | 2386.7 | G300E | 25254975 | 198.16 | G300E | 0 | 0
39 | Story1 | C49 | 40 MPa RC Column (55 cm x 55 cm) | Column | 40MPa | Concrete Rectangular | 550 | 550 | 3025 | 3225 | 0.98 | 2386.7 | G300E | 24376700 | 191.27 | G300E | 0 | 0
40 | Story1 | C5 | 40 MPa RC Column (55 cm x 55 cm) | Column | 40MPa | Concrete Rectangular | 550 | 550 | 3025 | 3225 | 0.98 | 2386.7 | G300E | 25544150 | 200.43 | G300E | 0 | 0
41 | Story1 | C50 | 40 MPa RC Column (55 cm x 55 cm) | Column | 40MPa | Concrete Rectangular | 550 | 550 | 3025 | 3225 | 0.98 | 2386.7 | G300E | 73522475 | 576.88 | G300E | 0 | 0
42 | Story1 | C51 | 40 MPa RC Column (55 cm x 55 cm) | Column | 40MPa | Concrete Rectangular | 550 | 550 | 3025 | 3225 | 0.98 | 2386.7 | G300E | 72046500 | 565.3 | G300E | 0 | 0
43 | Story1 | C52 | 40 MPa RC Column (55 cm x 55 cm) | Column | 40MPa | Concrete Rectangular | 550 | 550 | 3025 | 3225 | 0.98 | 2386.7 | G300E | 42044325 | 329.9 | G300E | 0 | 0
44 | Story1 | C53 | 40 MPa RC Column (55 cm x 55 cm) | Column | 40MPa | Concrete Rectangular | 550 | 550 | 3025 | 3225 | 0.98 | 2386.7 | G300E | 42044325 | 329.9 | G300E | 0 | 0
45 | Story1 | C54 | 40 MPa RC Column (55 cm x 55 cm) | Column | 40MPa | Concrete Rectangular | 550 | 550 | 3025 | 3225 | 0.98 | 2386.7 | G300E | 72049725 | 565.33 | G300E | 0 | 0
46 | Story1 | C55 | 40 MPa RC Column (55 cm x 55 cm) | Column | 40MPa | Concrete Rectangular | 550 | 550 | 3025 | 3225 | 0.98 | 2386.7 | G300E | 73528925 | 576.94 | G300E | 0 | 0
47 | Story1 | C56 | 40 MPa RC Column (55 cm x 55 cm) | Column | 40MPa | Concrete Rectangular | 550 | 550 | 3025 | 3225 | 0.98 | 2386.7 | G300E | 24391750 | 191.39 | G300E | 0 | 0
48 | Story1 | C57 | 40 MPa RC Column (55 cm x 55 cm) | Column | 40MPa | Concrete Rectangular | 550 | 550 | 3025 | 3250 | 0.98 | 2405.2 | G300E | 11990333.33 | 94.08 | G300E | 0 | 0
49 | Story1 | C58 | 40 MPa RC Column (55 cm x 55 cm) | Column | 40MPa | Concrete Rectangular | 550 | 550 | 3025 | 3225 | 0.98 | 2386.7 | G300E | 24382075 | 191.31 | G300E | 0 | 0
50 | Story1 | C59 | 40 MPa RC Column (55 cm x 55 cm) | Column | 40MPa | Concrete Rectangular | 550 | 550 | 3025 | 3225 | 0.98 | 2386.7 | G300E | 25249600 | 198.12 | G300E | 0 | 0
51 | Story1 | C6 | 40 MPa RC Column (55 cm x 55 cm) | Column | 40MPa | Concrete Rectangular | 550 | 550 | 3025 | 3225 | 0.98 | 2386.7 | G300E | 25238850 | 198.03 | G300E | 0 | 0
52 | Story1 | C60 | 40 MPa RC Column (55 cm x 55 cm) | Column | 40MPa | Concrete Rectangular | 550 | 550 | 3025 | 3225 | 0.98 | 2386.7 | G300E | 25563500 | 200.58 | G300E | 0 | 0
53 | Story1 | C61 | 40 MPa RC Column (55 cm x 55 cm) | Column | 40MPa | Concrete Rectangular | 550 | 550 | 3025 | 3225 | 0.98 | 2386.7 | G300E | 25563500 | 200.58 | G300E | 0 | 0
54 | Story1 | C62 | 40 MPa RC Column (55 cm x 55 cm) | Column | 40MPa | Concrete Rectangular | 550 | 550 | 3025 | 3225 | 0.98 | 2386.7 | G300E | 25254975 | 198.16 | G300E | 0 | 0
55 | Story1 | C63 | 40 MPa RC Column (55 cm x 55 cm) | Column | 40MPa | Concrete Rectangular | 550 | 550 | 3025 | 3225 | 0.98 | 2386.7 | G300E | 24391750 | 191.39 | G300E | 0 | 0
56 | Story1 | C64 | 40 MPa RC Column (55 cm x 55 cm) | Column | 40MPa | Concrete Rectangular | 550 | 550 | 3025 | 3250 | 0.98 | 2405.2 | G300E | 12004416.67 | 94.19 | G300E | 0 | 0
57 | Story1 | C7 | 40 MPa RC Column (55 cm x 55 cm) | Column | 40MPa | Concrete Rectangular | 550 | 550 | 3025 | 3225 | 0.98 | 2386.7 | G300E | 24376700 | 191.27 | G300E | 0 | 0
58 | Story1 | C8 | 40 MPa RC Column (55 cm x 55 cm) | Column | 40MPa | Concrete Rectangular | 550 | 550 | 3025 | 3250 | 0.98 | 2405.2 | G300E | 11990333.33 | 94.08 | G300E | 0 | 0
59 | Story1 | C9 | 40 MPa RC Column (55 cm x 55 cm) | Column | 40MPa | Concrete Rectangular | 550 | 550 | 3025 | 3225 | 0.98 | 2386.7 | G300E | 24239100 | 190.19 | G300E | 0 | 0
60 | Story10 | C1 | 40 MPa RC Column (50 cm x 50 cm) | Column | 40MPa | Concrete Rectangular | 500 | 500 | 2500 | 3225 | 0.81 | 1972.48 | G300E | 11203650 | 87.91 | G300E | 0 | 0
61 | Story10 | C10 | 40 MPa RC Column (50 cm x 50 cm) | Column | 40MPa | Concrete Rectangular | 500 | 500 | 2500 | 3175 | 0.79 | 1941.9 | G300E | 43830875 | 343.91 | G300E | 0 | 0
62 | Story10 | C11 | 40 MPa RC Column (50 cm x 50 cm) | Column | 40MPa | Concrete Rectangular | 500 | 500 | 2500 | 3175 | 0.79 | 1941.9 | G300E | 42239141.67 | 331.42 | G300E | 0 | 0
63 | Story10 | C12 | 40 MPa RC Column (50 cm x 50 cm) | Column | 40MPa | Concrete Rectangular | 500 | 500 | 2500 | 3175 | 0.79 | 1941.9 | G300E | 9678458.33 | 75.94 | G300E | 0 | 0
64 | Story10 | C13 | 40 MPa RC Column (50 cm x 50 cm) | Column | 40MPa | Concrete Rectangular | 500 | 500 | 2500 | 3175 | 0.79 | 1941.9 | G300E | 9694333.33 | 76.07 | G300E | 0 | 0
65 | Story10 | C14 | 40 MPa RC Column (50 cm x 50 cm) | Column | 40MPa | Concrete Rectangular | 500 | 500 | 2500 | 3175 | 0.79 | 1941.9 | G300E | 42326983.33 | 332.11 | G300E | 0 | 0
66 | Story10 | C15 | 40 MPa RC Column (50 cm x 50 cm) | Column | 40MPa | Concrete Rectangular | 500 | 500 | 2500 | 3175 | 0.79 | 1941.9 | G300E | 43533483.33 | 341.58 | G300E | 0 | 0
67 | Story10 | C16 | 40 MPa RC Column (50 cm x 50 cm) | Column | 40MPa | Concrete Rectangular | 500 | 500 | 2500 | 3175 | 0.79 | 1941.9 | G300E | 10381191.67 | 81.45 | G300E | 0 | 0
68 | Story10 | C17 | 40 MPa RC Column (50 cm x 50 cm) | Column | 40MPa | Concrete Rectangular | 500 | 500 | 2500 | 3175 | 0.79 | 1941.9 | G300E | 11585575 | 90.9 | G300E | 0 | 0
69 | Story10 | C18 | 40 MPa RC Column (50 cm x 50 cm) | Column | 40MPa | Concrete Rectangular | 500 | 500 | 2500 | 3175 | 0.79 | 1941.9 | G300E | 42240200 | 331.43 | G300E | 0 | 0
70 | Story10 | C19 | 40 MPa RC Column (50 cm x 50 cm) | Column | 40MPa | Concrete Rectangular | 500 | 500 | 2500 | 3175 | 0.79 | 1941.9 | G300E | 40167983.33 | 315.17 | G300E | 0 | 0
71 | Story10 | C2 | 40 MPa RC Column (50 cm x 50 cm) | Column | 40MPa | Concrete Rectangular | 500 | 500 | 2500 | 3175 | 0.79 | 1941.9 | G300E | 10376958.33 | 81.42 | G300E | 0 | 0
72 | Story10 | C20 | 40 MPa RC Column (50 cm x 50 cm) | Column | 40MPa | Concrete Rectangular | 500 | 500 | 2500 | 3175 | 0.79 | 1941.9 | G300E | 7937500 | 62.28 | G300E | 0 | 0
73 | Story10 | C21 | 40 MPa RC Column (50 cm x 50 cm) | Column | 40MPa | Concrete Rectangular | 500 | 500 | 2500 | 3175 | 0.79 | 1941.9 | G300E | 7937500 | 62.28 | G300E | 0 | 0
74 | Story10 | C22 | 40 MPa RC Column (50 cm x 50 cm) | Column | 40MPa | Concrete Rectangular | 500 | 500 | 2500 | 3175 | 0.79 | 1941.9 | G300E | 39848366.67 | 312.67 | G300E | 0 | 0
75 | Story10 | C23 | 40 MPa RC Column (50 cm x 50 cm) | Column | 40MPa | Concrete Rectangular | 500 | 500 | 2500 | 3175 | 0.79 | 1941.9 | G300E | 42331216.67 | 332.15 | G300E | 0 | 0
76 | Story10 | C24 | 40 MPa RC Column (50 cm x 50 cm) | Column | 40MPa | Concrete Rectangular | 500 | 500 | 2500 | 3175 | 0.79 | 1941.9 | G300E | 11616266.67 | 91.15 | G300E | 0 | 0
77 | Story10 | C25 | 40 MPa RC Column (50 cm x 50 cm) | Column | 40MPa | Concrete Rectangular | 500 | 500 | 2500 | 3175 | 0.79 | 1941.9 | G300E | 12992100 | 101.94 | G300E | 0 | 0
78 | Story10 | C26 | 40 MPa RC Column (50 cm x 50 cm) | Column | 40MPa | Concrete Rectangular | 500 | 500 | 2500 | 3175 | 0.79 | 1941.9 | G300E | 9678458.33 | 75.94 | G300E | 0 | 0
79 | Story10 | C27 | 40 MPa RC Column (50 cm x 50 cm) | Column | 40MPa | Concrete Rectangular | 500 | 500 | 2500 | 3175 | 0.79 | 1941.9 | G300E | 7937500 | 62.28 | G300E | 0 | 0
80 | Story10 | C3 | 40 MPa RC Column (50 cm x 50 cm) | Column | 40MPa | Concrete Rectangular | 500 | 500 | 2500 | 3175 | 0.79 | 1941.9 | G300E | 11584516.67 | 90.9 | G300E | 0 | 0
81 | Story10 | C30 | 40 MPa RC Column (50 cm x 50 cm) | Column | 40MPa | Concrete Rectangular | 500 | 500 | 2500 | 3175 | 0.79 | 1941.9 | G300E | 7937500 | 62.28 | G300E | 0 | 0
82 | Story10 | C31 | 40 MPa RC Column (50 cm x 50 cm) | Column | 40MPa | Concrete Rectangular | 500 | 500 | 2500 | 3175 | 0.79 | 1941.9 | G300E | 9708091.67 | 76.17 | G300E | 0 | 0
83 | Story10 | C32 | 40 MPa RC Column (50 cm x 50 cm) | Column | 40MPa | Concrete Rectangular | 500 | 500 | 2500 | 3175 | 0.79 | 1941.9 | G300E | 13020675 | 102.17 | G300E | 0 | 0
84 | Story10 | C33 | 40 MPa RC Column (50 cm x 50 cm) | Column | 40MPa | Concrete Rectangular | 500 | 500 | 2500 | 3175 | 0.79 | 1941.9 | G300E | 13001625 | 102.02 | G300E | 0 | 0
85 | Story10 | C34 | 40 MPa RC Column (50 cm x 50 cm) | Column | 40MPa | Concrete Rectangular | 500 | 500 | 2500 | 3175 | 0.79 | 1941.9 | G300E | 9694333.33 | 76.07 | G300E | 0 | 0
86 | Story10 | C35 | 40 MPa RC Column (50 cm x 50 cm) | Column | 40MPa | Concrete Rectangular | 500 | 500 | 2500 | 3175 | 0.79 | 1941.9 | G300E | 7937500 | 62.28 | G300E | 0 | 0
87 | Story10 | C38 | 40 MPa RC Column (50 cm x 50 cm) | Column | 40MPa | Concrete Rectangular | 500 | 500 | 2500 | 3175 | 0.79 | 1941.9 | G300E | 7937500 | 62.28 | G300E | 0 | 0
88 | Story10 | C39 | 40 MPa RC Column (50 cm x 50 cm) | Column | 40MPa | Concrete Rectangular | 500 | 500 | 2500 | 3175 | 0.79 | 1941.9 | G300E | 9709150 | 76.18 | G300E | 0 | 0
89 | Story10 | C4 | 40 MPa RC Column (50 cm x 50 cm) | Column | 40MPa | Concrete Rectangular | 500 | 500 | 2500 | 3175 | 0.79 | 1941.9 | G300E | 12989983.33 | 101.92 | G300E | 0 | 0
90 | Story10 | C40 | 40 MPa RC Column (50 cm x 50 cm) | Column | 40MPa | Concrete Rectangular | 500 | 500 | 2500 | 3175 | 0.79 | 1941.9 | G300E | 13021733.33 | 102.17 | G300E | 0 | 0
91 | Story10 | C41 | 40 MPa RC Column (50 cm x 50 cm) | Column | 40MPa | Concrete Rectangular | 500 | 500 | 2500 | 3175 | 0.79 | 1941.9 | G300E | 11603566.67 | 91.05 | G300E | 0 | 0
92 | Story10 | C42 | 40 MPa RC Column (50 cm x 50 cm) | Column | 40MPa | Concrete Rectangular | 500 | 500 | 2500 | 3175 | 0.79 | 1941.9 | G300E | 42326983.33 | 332.11 | G300E | 0 | 0
93 | Story10 | C43 | 40 MPa RC Column (50 cm x 50 cm) | Column | 40MPa | Concrete Rectangular | 500 | 500 | 2500 | 3175 | 0.79 | 1941.9 | G300E | 39848366.67 | 312.67 | G300E | 0 | 0
94 | Story10 | C44 | 40 MPa RC Column (50 cm x 50 cm) | Column | 40MPa | Concrete Rectangular | 500 | 500 | 2500 | 3175 | 0.79 | 1941.9 | G300E | 7937500 | 62.28 | G300E | 0 | 0
95 | Story10 | C45 | 40 MPa RC Column (50 cm x 50 cm) | Column | 40MPa | Concrete Rectangular | 500 | 500 | 2500 | 3175 | 0.79 | 1941.9 | G300E | 7937500 | 62.28 | G300E | 0 | 0
96 | Story10 | C46 | 40 MPa RC Column (50 cm x 50 cm) | Column | 40MPa | Concrete Rectangular | 500 | 500 | 2500 | 3175 | 0.79 | 1941.9 | G300E | 39850483.33 | 312.68 | G300E | 0 | 0
97 | Story10 | C47 | 40 MPa RC Column (50 cm x 50 cm) | Column | 40MPa | Concrete Rectangular | 500 | 500 | 2500 | 3175 | 0.79 | 1941.9 | G300E | 42333333.33 | 332.16 | G300E | 0 | 0
98 | Story10 | C48 | 40 MPa RC Column (50 cm x 50 cm) | Column | 40MPa | Concrete Rectangular | 500 | 500 | 2500 | 3175 | 0.79 | 1941.9 | G300E | 11621558.33 | 91.19 | G300E | 0 | 0
99 | Story10 | C49 | 40 MPa RC Column (50 cm x 50 cm) | Column | 40MPa | Concrete Rectangular | 500 | 500 | 2500 | 3175 | 0.79 | 1941.9 | G300E | 10375900 | 81.41 | G300E | 0 | 0
100 | Story10 | C5 | 40 MPa RC Column (50 cm x 50 cm) | Column | 40MPa | Concrete Rectangular | 500 | 500 | 2500 | 3175 | 0.79 | 1941.9 | G300E | 13001625 | 102.02 | G300E | 0 | 0
101 | Story10 | C50 | 40 MPa RC Column (50 cm x 50 cm) | Column | 40MPa | Concrete Rectangular | 500 | 500 | 2500 | 3175 | 0.79 | 1941.9 | G300E | 43533483.33 | 341.58 | G300E | 0 | 0
102 | Story10 | C51 | 40 MPa RC Column (50 cm x 50 cm) | Column | 40MPa | Concrete Rectangular | 500 | 500 | 2500 | 3175 | 0.79 | 1941.9 | G300E | 42331216.67 | 332.15 | G300E | 0 | 0
103 | Story10 | C52 | 40 MPa RC Column (50 cm x 50 cm) | Column | 40MPa | Concrete Rectangular | 500 | 500 | 2500 | 3175 | 0.79 | 1941.9 | G300E | 9708091.67 | 76.17 | G300E | 0 | 0
104 | Story10 | C53 | 40 MPa RC Column (50 cm x 50 cm) | Column | 40MPa | Concrete Rectangular | 500 | 500 | 2500 | 3175 | 0.79 | 1941.9 | G300E | 9709150 | 76.18 | G300E | 0 | 0
105 | Story10 | C54 | 40 MPa RC Column (50 cm x 50 cm) | Column | 40MPa | Concrete Rectangular | 500 | 500 | 2500 | 3175 | 0.79 | 1941.9 | G300E | 42333333.33 | 332.16 | G300E | 0 | 0
106 | Story10 | C55 | 40 MPa RC Column (50 cm x 50 cm) | Column | 40MPa | Concrete Rectangular | 500 | 500 | 2500 | 3175 | 0.79 | 1941.9 | G300E | 43538775 | 341.62 | G300E | 0 | 0
107 | Story10 | C56 | 40 MPa RC Column (50 cm x 50 cm) | Column | 40MPa | Concrete Rectangular | 500 | 500 | 2500 | 3175 | 0.79 | 1941.9 | G300E | 10390716.67 | 81.53 | G300E | 0 | 0
108 | Story10 | C57 | 40 MPa RC Column (50 cm x 50 cm) | Column | 40MPa | Concrete Rectangular | 500 | 500 | 2500 | 3225 | 0.81 | 1972.48 | G300E | 11248800 | 88.26 | G300E | 0 | 0
109 | Story10 | C58 | 40 MPa RC Column (50 cm x 50 cm) | Column | 40MPa | Concrete Rectangular | 500 | 500 | 2500 | 3175 | 0.79 | 1941.9 | G300E | 10381191.67 | 81.45 | G300E | 0 | 0
110 | Story10 | C59 | 40 MPa RC Column (50 cm x 50 cm) | Column | 40MPa | Concrete Rectangular | 500 | 500 | 2500 | 3175 | 0.79 | 1941.9 | G300E | 11615208.33 | 91.14 | G300E | 0 | 0
111 | Story10 | C6 | 40 MPa RC Column (50 cm x 50 cm) | Column | 40MPa | Concrete Rectangular | 500 | 500 | 2500 | 3175 | 0.79 | 1941.9 | G300E | 11603566.67 | 91.05 | G300E | 0 | 0
112 | Story10 | C60 | 40 MPa RC Column (50 cm x 50 cm) | Column | 40MPa | Concrete Rectangular | 500 | 500 | 2500 | 3175 | 0.79 | 1941.9 | G300E | 13020675 | 102.17 | G300E | 0 | 0
113 | Story10 | C61 | 40 MPa RC Column (50 cm x 50 cm) | Column | 40MPa | Concrete Rectangular | 500 | 500 | 2500 | 3175 | 0.79 | 1941.9 | G300E | 13021733.33 | 102.17 | G300E | 0 | 0
114 | Story10 | C62 | 40 MPa RC Column (50 cm x 50 cm) | Column | 40MPa | Concrete Rectangular | 500 | 500 | 2500 | 3175 | 0.79 | 1941.9 | G300E | 11621558.33 | 91.19 | G300E | 0 | 0
115 | Story10 | C63 | 40 MPa RC Column (50 cm x 50 cm) | Column | 40MPa | Concrete Rectangular | 500 | 500 | 2500 | 3175 | 0.79 | 1941.9 | G300E | 10390716.67 | 81.53 | G300E | 0 | 0
116 | Story10 | C64 | 40 MPa RC Column (50 cm x 50 cm) | Column | 40MPa | Concrete Rectangular | 500 | 500 | 2500 | 3225 | 0.81 | 1972.48 | G300E | 11262775 | 88.37 | G300E | 0 | 0
117 | Story10 | C7 | 40 MPa RC Column (50 cm x 50 cm) | Column | 40MPa | Concrete Rectangular | 500 | 500 | 2500 | 3175 | 0.79 | 1941.9 | G300E | 10375900 | 81.41 | G300E | 0 | 0
118 | Story10 | C8 | 40 MPa RC Column (50 cm x 50 cm) | Column | 40MPa | Concrete Rectangular | 500 | 500 | 2500 | 3225 | 0.81 | 1972.48 | G300E | 11248800 | 88.26 | G300E | 0 | 0
119 | Story10 | C9 | 40 MPa RC Column (50 cm x 50 cm) | Column | 40MPa | Concrete Rectangular | 500 | 500 | 2500 | 3175 | 0.79 | 1941.9 | G300E | 10375900 | 81.41 | G300E | 0 | 0
120 | Story11 | C1 | 40 MPa RC Column (47.5 cm x 47.5 cm) | Column | 40MPa | Concrete Rectangular | 475 | 475 | 2256.3 | 3225 | 0.73 | 1780.16 | G300E | 18999550 | 149.08 | G300E | 0 | 0
121 | Story11 | C10 | 40 MPa RC Column (47.5 cm x 47.5 cm) | Column | 40MPa | Concrete Rectangular | 475 | 475 | 2256.3 | 3175 | 0.72 | 1752.56 | G300E | 48737308.33 | 382.41 | G300E | 0 | 0
122 | Story11 | C11 | 40 MPa RC Column (47.5 cm x 47.5 cm) | Column | 40MPa | Concrete Rectangular | 475 | 475 | 2256.3 | 3175 | 0.72 | 1752.56 | G300E | 47077841.67 | 369.39 | G300E | 0 | 0
123 | Story11 | C12 | 40 MPa RC Column (47.5 cm x 47.5 cm) | Column | 40MPa | Concrete Rectangular | 475 | 475 | 2256.3 | 3175 | 0.72 | 1752.56 | G300E | 13640858.33 | 107.03 | G300E | 0 | 0
124 | Story11 | C13 | 40 MPa RC Column (47.5 cm x 47.5 cm) | Column | 40MPa | Concrete Rectangular | 475 | 475 | 2256.3 | 3175 | 0.72 | 1752.56 | G300E | 13654616.67 | 107.14 | G300E | 0 | 0
125 | Story11 | C14 | 40 MPa RC Column (47.5 cm x 47.5 cm) | Column | 40MPa | Concrete Rectangular | 475 | 475 | 2256.3 | 3175 | 0.72 | 1752.56 | G300E | 47164625 | 370.07 | G300E | 0 | 0
126 | Story11 | C15 | 40 MPa RC Column (47.5 cm x 47.5 cm) | Column | 40MPa | Concrete Rectangular | 475 | 475 | 2256.3 | 3175 | 0.72 | 1752.56 | G300E | 48440975 | 380.09 | G300E | 0 | 0
127 | Story11 | C16 | 40 MPa RC Column (47.5 cm x 47.5 cm) | Column | 40MPa | Concrete Rectangular | 475 | 475 | 2256.3 | 3175 | 0.72 | 1752.56 | G300E | 16537516.67 | 129.76 | G300E | 0 | 0
128 | Story11 | C17 | 40 MPa RC Column (47.5 cm x 47.5 cm) | Column | 40MPa | Concrete Rectangular | 475 | 475 | 2256.3 | 3175 | 0.72 | 1752.56 | G300E | 17807516.67 | 139.72 | G300E | 0 | 0
129 | Story11 | C18 | 40 MPa RC Column (47.5 cm x 47.5 cm) | Column | 40MPa | Concrete Rectangular | 475 | 475 | 2256.3 | 3175 | 0.72 | 1752.56 | G300E | 47081016.67 | 369.42 | G300E | 0 | 0
130 | Story11 | C19 | 40 MPa RC Column (47.5 cm x 47.5 cm) | Column | 40MPa | Concrete Rectangular | 475 | 475 | 2256.3 | 3175 | 0.72 | 1752.56 | G300E | 44917783.33 | 352.44 | G300E | 0 | 0
131 | Story11 | C2 | 40 MPa RC Column (47.5 cm x 47.5 cm) | Column | 40MPa | Concrete Rectangular | 475 | 475 | 2256.3 | 3175 | 0.72 | 1752.56 | G300E | 16547041.67 | 129.83 | G300E | 0 | 0
132 | Story11 | C20 | 40 MPa RC Column (47.5 cm x 47.5 cm) | Column | 40MPa | Concrete Rectangular | 475 | 475 | 2256.3 | 3175 | 0.72 | 1752.56 | G300E | 8815916.67 | 69.17 | G300E | 0 | 0
133 | Story11 | C21 | 40 MPa RC Column (47.5 cm x 47.5 cm) | Column | 40MPa | Concrete Rectangular | 475 | 475 | 2256.3 | 3175 | 0.72 | 1752.56 | G300E | 8800041.67 | 69.05 | G300E | 0 | 0
134 | Story11 | C22 | 40 MPa RC Column (47.5 cm x 47.5 cm) | Column | 40MPa | Concrete Rectangular | 475 | 475 | 2256.3 | 3175 | 0.72 | 1752.56 | G300E | 44600283.33 | 349.95 | G300E | 0 | 0
135 | Story11 | C23 | 40 MPa RC Column (47.5 cm x 47.5 cm) | Column | 40MPa | Concrete Rectangular | 475 | 475 | 2256.3 | 3175 | 0.72 | 1752.56 | G300E | 47168858.33 | 370.1 | G300E | 0 | 0
136 | Story11 | C24 | 40 MPa RC Column (47.5 cm x 47.5 cm) | Column | 40MPa | Concrete Rectangular | 475 | 475 | 2256.3 | 3175 | 0.72 | 1752.56 | G300E | 17836091.67 | 139.95 | G300E | 0 | 0
137 | Story11 | C25 | 40 MPa RC Column (47.5 cm x 47.5 cm) | Column | 40MPa | Concrete Rectangular | 475 | 475 | 2256.3 | 3175 | 0.72 | 1752.56 | G300E | 19448991.67 | 152.6 | G300E | 0 | 0
138 | Story11 | C26 | 40 MPa RC Column (47.5 cm x 47.5 cm) | Column | 40MPa | Concrete Rectangular | 475 | 475 | 2256.3 | 3175 | 0.72 | 1752.56 | G300E | 13640858.33 | 107.03 | G300E | 0 | 0
139 | Story11 | C27 | 40 MPa RC Column (47.5 cm x 47.5 cm) | Column | 40MPa | Concrete Rectangular | 475 | 475 | 2256.3 | 3175 | 0.72 | 1752.56 | G300E | 8815916.67 | 69.17 | G300E | 0 | 0
140 | Story11 | C3 | 40 MPa RC Column (47.5 cm x 47.5 cm) | Column | 40MPa | Concrete Rectangular | 475 | 475 | 2256.3 | 3175 | 0.72 | 1752.56 | G300E | 17807516.67 | 139.72 | G300E | 0 | 0
141 | Story11 | C30 | 40 MPa RC Column (47.5 cm x 47.5 cm) | Column | 40MPa | Concrete Rectangular | 475 | 475 | 2256.3 | 3175 | 0.72 | 1752.56 | G300E | 8804275 | 69.08 | G300E | 0 | 0
142 | Story11 | C31 | 40 MPa RC Column (47.5 cm x 47.5 cm) | Column | 40MPa | Concrete Rectangular | 475 | 475 | 2256.3 | 3175 | 0.72 | 1752.56 | G300E | 13668375 | 107.25 | G300E | 0 | 0
143 | Story11 | C32 | 40 MPa RC Column (47.5 cm x 47.5 cm) | Column | 40MPa | Concrete Rectangular | 475 | 475 | 2256.3 | 3175 | 0.72 | 1752.56 | G300E | 19477566.67 | 152.83 | G300E | 0 | 0
144 | Story11 | C33 | 40 MPa RC Column (47.5 cm x 47.5 cm) | Column | 40MPa | Concrete Rectangular | 475 | 475 | 2256.3 | 3175 | 0.72 | 1752.56 | G300E | 19458516.67 | 152.68 | G300E | 0 | 0
145 | Story11 | C34 | 40 MPa RC Column (47.5 cm x 47.5 cm) | Column | 40MPa | Concrete Rectangular | 475 | 475 | 2256.3 | 3175 | 0.72 | 1752.56 | G300E | 13653558.33 | 107.13 | G300E | 0 | 0
146 | Story11 | C35 | 40 MPa RC Column (47.5 cm x 47.5 cm) | Column | 40MPa | Concrete Rectangular | 475 | 475 | 2256.3 | 3175 | 0.72 | 1752.56 | G300E | 8800041.67 | 69.05 | G300E | 0 | 0
147 | Story11 | C38 | 40 MPa RC Column (47.5 cm x 47.5 cm) | Column | 40MPa | Concrete Rectangular | 475 | 475 | 2256.3 | 3175 | 0.72 | 1752.56 | G300E | 8807450 | 69.11 | G300E | 0 | 0
148 | Story11 | C39 | 40 MPa RC Column (47.5 cm x 47.5 cm) | Column | 40MPa | Concrete Rectangular | 475 | 475 | 2256.3 | 3175 | 0.72 | 1752.56 | G300E | 13669433.33 | 107.26 | G300E | 0 | 0
149 | Story11 | C4 | 40 MPa RC Column (47.5 cm x 47.5 cm) | Column | 40MPa | Concrete Rectangular | 475 | 475 | 2256.3 | 3175 | 0.72 | 1752.56 | G300E | 19447933.33 | 152.6 | G300E | 0 | 0
150 | Story11 | C40 | 40 MPa RC Column (47.5 cm x 47.5 cm) | Column | 40MPa | Concrete Rectangular | 475 | 475 | 2256.3 | 3175 | 0.72 | 1752.56 | G300E | 19477566.67 | 152.83 | G300E | 0 | 0
151 | Story11 | C41 | 40 MPa RC Column (47.5 cm x 47.5 cm) | Column | 40MPa | Concrete Rectangular | 475 | 475 | 2256.3 | 3175 | 0.72 | 1752.56 | G300E | 17823391.67 | 139.85 | G300E | 0 | 0
152 | Story11 | C42 | 40 MPa RC Column (47.5 cm x 47.5 cm) | Column | 40MPa | Concrete Rectangular | 475 | 475 | 2256.3 | 3175 | 0.72 | 1752.56 | G300E | 47165683.33 | 370.08 | G300E | 0 | 0
153 | Story11 | C43 | 40 MPa RC Column (47.5 cm x 47.5 cm) | Column | 40MPa | Concrete Rectangular | 475 | 475 | 2256.3 | 3175 | 0.72 | 1752.56 | G300E | 44600283.33 | 349.95 | G300E | 0 | 0
154 | Story11 | C44 | 40 MPa RC Column (47.5 cm x 47.5 cm) | Column | 40MPa | Concrete Rectangular | 475 | 475 | 2256.3 | 3175 | 0.72 | 1752.56 | G300E | 8804275 | 69.08 | G300E | 0 | 0
155 | Story11 | C45 | 40 MPa RC Column (47.5 cm x 47.5 cm) | Column | 40MPa | Concrete Rectangular | 475 | 475 | 2256.3 | 3175 | 0.72 | 1752.56 | G300E | 8806391.67 | 69.1 | G300E | 0 | 0
156 | Story11 | C46 | 40 MPa RC Column (47.5 cm x 47.5 cm) | Column | 40MPa | Concrete Rectangular | 475 | 475 | 2256.3 | 3175 | 0.72 | 1752.56 | G300E | 44602400 | 349.97 | G300E | 0 | 0
157 | Story11 | C47 | 40 MPa RC Column (47.5 cm x 47.5 cm) | Column | 40MPa | Concrete Rectangular | 475 | 475 | 2256.3 | 3175 | 0.72 | 1752.56 | G300E | 47170975 | 370.12 | G300E | 0 | 0
158 | Story11 | C48 | 40 MPa RC Column (47.5 cm x 47.5 cm) | Column | 40MPa | Concrete Rectangular | 475 | 475 | 2256.3 | 3175 | 0.72 | 1752.56 | G300E | 17842441.67 | 140 | G300E | 0 | 0
159 | Story11 | C49 | 40 MPa RC Column (47.5 cm x 47.5 cm) | Column | 40MPa | Concrete Rectangular | 475 | 475 | 2256.3 | 3175 | 0.72 | 1752.56 | G300E | 16531166.67 | 129.71 | G300E | 0 | 0
160 | Story11 | C5 | 40 MPa RC Column (47.5 cm x 47.5 cm) | Column | 40MPa | Concrete Rectangular | 475 | 475 | 2256.3 | 3175 | 0.72 | 1752.56 | G300E | 19458516.67 | 152.68 | G300E | 0 | 0
161 | Story11 | C50 | 40 MPa RC Column (47.5 cm x 47.5 cm) | Column | 40MPa | Concrete Rectangular | 475 | 475 | 2256.3 | 3175 | 0.72 | 1752.56 | G300E | 48440975 | 380.09 | G300E | 0 | 0
162 | Story11 | C51 | 40 MPa RC Column (47.5 cm x 47.5 cm) | Column | 40MPa | Concrete Rectangular | 475 | 475 | 2256.3 | 3175 | 0.72 | 1752.56 | G300E | 47168858.33 | 370.1 | G300E | 0 | 0
163 | Story11 | C52 | 40 MPa RC Column (47.5 cm x 47.5 cm) | Column | 40MPa | Concrete Rectangular | 475 | 475 | 2256.3 | 3175 | 0.72 | 1752.56 | G300E | 13668375 | 107.25 | G300E | 0 | 0
164 | Story11 | C53 | 40 MPa RC Column (47.5 cm x 47.5 cm) | Column | 40MPa | Concrete Rectangular | 475 | 475 | 2256.3 | 3175 | 0.72 | 1752.56 | G300E | 13669433.33 | 107.26 | G300E | 0 | 0
165 | Story11 | C54 | 40 MPa RC Column (47.5 cm x 47.5 cm) | Column | 40MPa | Concrete Rectangular | 475 | 475 | 2256.3 | 3175 | 0.72 | 1752.56 | G300E | 47170975 | 370.12 | G300E | 0 | 0
166 | Story11 | C55 | 40 MPa RC Column (47.5 cm x 47.5 cm) | Column | 40MPa | Concrete Rectangular | 475 | 475 | 2256.3 | 3175 | 0.72 | 1752.56 | G300E | 48446266.67 | 380.13 | G300E | 0 | 0
167 | Story11 | C56 | 40 MPa RC Column (47.5 cm x 47.5 cm) | Column | 40MPa | Concrete Rectangular | 475 | 475 | 2256.3 | 3175 | 0.72 | 1752.56 | G300E | 16547041.67 | 129.83 | G300E | 0 | 0
168 | Story11 | C57 | 40 MPa RC Column (47.5 cm x 47.5 cm) | Column | 40MPa | Concrete Rectangular | 475 | 475 | 2256.3 | 3225 | 0.73 | 1780.16 | G300E | 19058675 | 149.54 | G300E | 0 | 0
169 | Story11 | C58 | 40 MPa RC Column (47.5 cm x 47.5 cm) | Column | 40MPa | Concrete Rectangular | 475 | 475 | 2256.3 | 3175 | 0.72 | 1752.56 | G300E | 16537516.67 | 129.76 | G300E | 0 | 0
170 | Story11 | C59 | 40 MPa RC Column (47.5 cm x 47.5 cm) | Column | 40MPa | Concrete Rectangular | 475 | 475 | 2256.3 | 3175 | 0.72 | 1752.56 | G300E | 17836091.67 | 139.95 | G300E | 0 | 0
171 | Story11 | C6 | 40 MPa RC Column (47.5 cm x 47.5 cm) | Column | 40MPa | Concrete Rectangular | 475 | 475 | 2256.3 | 3175 | 0.72 | 1752.56 | G300E | 17823391.67 | 139.85 | G300E | 0 | 0
172 | Story11 | C60 | 40 MPa RC Column (47.5 cm x 47.5 cm) | Column | 40MPa | Concrete Rectangular | 475 | 475 | 2256.3 | 3175 | 0.72 | 1752.56 | G300E | 19477566.67 | 152.83 | G300E | 0 | 0
173 | Story11 | C61 | 40 MPa RC Column (47.5 cm x 47.5 cm) | Column | 40MPa | Concrete Rectangular | 475 | 475 | 2256.3 | 3175 | 0.72 | 1752.56 | G300E | 19477566.67 | 152.83 | G300E | 0 | 0
174 | Story11 | C62 | 40 MPa RC Column (47.5 cm x 47.5 cm) | Column | 40MPa | Concrete Rectangular | 475 | 475 | 2256.3 | 3175 | 0.72 | 1752.56 | G300E | 17842441.67 | 140 | G300E | 0 | 0
175 | Story11 | C63 | 40 MPa RC Column (47.5 cm x 47.5 cm) | Column | 40MPa | Concrete Rectangular | 475 | 475 | 2256.3 | 3175 | 0.72 | 1752.56 | G300E | 16547041.67 | 129.83 | G300E | 0 | 0
176 | Story11 | C64 | 40 MPa RC Column (47.5 cm x 47.5 cm) | Column | 40MPa | Concrete Rectangular | 475 | 475 | 2256.3 | 3225 | 0.73 | 1780.16 | G300E | 19073725 | 149.66 | G300E | 0 | 0
177 | Story11 | C7 | 40 MPa RC Column (47.5 cm x 47.5 cm) | Column | 40MPa | Concrete Rectangular | 475 | 475 | 2256.3 | 3175 | 0.72 | 1752.56 | G300E | 16531166.67 | 129.71 | G300E | 0 | 0
178 | Story11 | C8 | 40 MPa RC Column (47.5 cm x 47.5 cm) | Column | 40MPa | Concrete Rectangular | 475 | 475 | 2256.3 | 3225 | 0.73 | 1780.16 | G300E | 19058675 | 149.54 | G300E | 0 | 0
179 | Story11 | C9 | 40 MPa RC Column (47.5 cm x 47.5 cm) | Column | 40MPa | Concrete Rectangular | 475 | 475 | 2256.3 | 3175 | 0.72 | 1752.56 | G300E | 16545983.33 | 129.83 | G300E | 0 | 0
180 | Story12 | C1 | 40 MPa RC Column (47.5 cm x 47.5 cm) | Column | 40MPa | Concrete Rectangular | 475 | 475 | 2256.3 | 3225 | 0.73 | 1780.16 | G300E | 16570050 | 130.01 | G300E | 0 | 0
181 | Story12 | C10 | 40 MPa RC Column (47.5 cm x 47.5 cm) | Column | 40MPa | Concrete Rectangular | 475 | 475 | 2256.3 | 3175 | 0.72 | 1752.56 | G300E | 43290066.67 | 339.67 | G300E | 0 | 0
182 | Story12 | C11 | 40 MPa RC Column (47.5 cm x 47.5 cm) | Column | 40MPa | Concrete Rectangular | 475 | 475 | 2256.3 | 3175 | 0.72 | 1752.56 | G300E | 41792525 | 327.92 | G300E | 0 | 0
183 | Story12 | C12 | 40 MPa RC Column (47.5 cm x 47.5 cm) | Column | 40MPa | Concrete Rectangular | 475 | 475 | 2256.3 | 3175 | 0.72 | 1752.56 | G300E | 7642225 | 59.96 | G300E | 0 | 0
184 | Story12 | C13 | 40 MPa RC Column (47.5 cm x 47.5 cm) | Column | 40MPa | Concrete Rectangular | 475 | 475 | 2256.3 | 3175 | 0.72 | 1752.56 | G300E | 7652808.33 | 60.05 | G300E | 0 | 0
185 | Story12 | C14 | 40 MPa RC Column (47.5 cm x 47.5 cm) | Column | 40MPa | Concrete Rectangular | 475 | 475 | 2256.3 | 3175 | 0.72 | 1752.56 | G300E | 41864491.67 | 328.48 | G300E | 0 | 0
186 | Story12 | C15 | 40 MPa RC Column (47.5 cm x 47.5 cm) | Column | 40MPa | Concrete Rectangular | 475 | 475 | 2256.3 | 3175 | 0.72 | 1752.56 | G300E | 43022308.33 | 337.57 | G300E | 0 | 0
187 | Story12 | C16 | 40 MPa RC Column (47.5 cm x 47.5 cm) | Column | 40MPa | Concrete Rectangular | 475 | 475 | 2256.3 | 3175 | 0.72 | 1752.56 | G300E | 12416366.67 | 97.42 | G300E | 0 | 0
188 | Story12 | C17 | 40 MPa RC Column (47.5 cm x 47.5 cm) | Column | 40MPa | Concrete Rectangular | 475 | 475 | 2256.3 | 3175 | 0.72 | 1752.56 | G300E | 13735050 | 107.77 | G300E | 0 | 0
189 | Story12 | C18 | 40 MPa RC Column (47.5 cm x 47.5 cm) | Column | 40MPa | Concrete Rectangular | 475 | 475 | 2256.3 | 3175 | 0.72 | 1752.56 | G300E | 41794641.67 | 327.94 | G300E | 0 | 0
190 | Story12 | C19 | 40 MPa RC Column (47.5 cm x 47.5 cm) | Column | 40MPa | Concrete Rectangular | 475 | 475 | 2256.3 | 3175 | 0.72 | 1752.56 | G300E | 39881175 | 312.92 | G300E | 0 | 0
191 | Story12 | C2 | 40 MPa RC Column (47.5 cm x 47.5 cm) | Column | 40MPa | Concrete Rectangular | 475 | 475 | 2256.3 | 3175 | 0.72 | 1752.56 | G300E | 12437533.33 | 97.59 | G300E | 0 | 0
192 | Story12 | C20 | 40 MPa RC Column (47.5 cm x 47.5 cm) | Column | 40MPa | Concrete Rectangular | 475 | 475 | 2256.3 | 3175 | 0.72 | 1752.56 | G300E | 7162800 | 56.2 | G300E | 0 | 0
193 | Story12 | C21 | 40 MPa RC Column (47.5 cm x 47.5 cm) | Column | 40MPa | Concrete Rectangular | 475 | 475 | 2256.3 | 3175 | 0.72 | 1752.56 | G300E | 7162800 | 56.2 | G300E | 0 | 0
194 | Story12 | C22 | 40 MPa RC Column (47.5 cm x 47.5 cm) | Column | 40MPa | Concrete Rectangular | 475 | 475 | 2256.3 | 3175 | 0.72 | 1752.56 | G300E | 39613416.67 | 310.82 | G300E | 0 | 0
195 | Story12 | C23 | 40 MPa RC Column (47.5 cm x 47.5 cm) | Column | 40MPa | Concrete Rectangular | 475 | 475 | 2256.3 | 3175 | 0.72 | 1752.56 | G300E | 41867666.67 | 328.51 | G300E | 0 | 0
196 | Story12 | C24 | 40 MPa RC Column (47.5 cm x 47.5 cm) | Column | 40MPa | Concrete Rectangular | 475 | 475 | 2256.3 | 3175 | 0.72 | 1752.56 | G300E | 13763625 | 107.99 | G300E | 0 | 0
197 | Story12 | C25 | 40 MPa RC Column (47.5 cm x 47.5 cm) | Column | 40MPa | Concrete Rectangular | 475 | 475 | 2256.3 | 3175 | 0.72 | 1752.56 | G300E | 15792450 | 123.91 | G300E | 0 | 0
198 | Story12 | C26 | 40 MPa RC Column (47.5 cm x 47.5 cm) | Column | 40MPa | Concrete Rectangular | 475 | 475 | 2256.3 | 3175 | 0.72 | 1752.56 | G300E | 7643283.33 | 59.97 | G300E | 0 | 0
199 | Story12 | C27 | 40 MPa RC Column (47.5 cm x 47.5 cm) | Column | 40MPa | Concrete Rectangular | 475 | 475 | 2256.3 | 3175 | 0.72 | 1752.56 | G300E | 7162800 | 56.2 | G300E | 0 | 0
200 | Story12 | C3 | 40 MPa RC Column (47.5 cm x 47.5 cm) | Column | 40MPa | Concrete Rectangular | 475 | 475 | 2256.3 | 3175 | 0.72 | 1752.56 | G300E | 13735050 | 107.77 | G300E | 0 | 0
201 | Story12 | C30 | 40 MPa RC Column (47.5 cm x 47.5 cm) | Column | 40MPa | Concrete Rectangular | 475 | 475 | 2256.3 | 3175 | 0.72 | 1752.56 | G300E | 7162800 | 56.2 | G300E | 0 | 0
202 | Story12 | C31 | 40 MPa RC Column (47.5 cm x 47.5 cm) | Column | 40MPa | Concrete Rectangular | 475 | 475 | 2256.3 | 3175 | 0.72 | 1752.56 | G300E | 7667625 | 60.16 | G300E | 0 | 0
203 | Story12 | C32 | 40 MPa RC Column (47.5 cm x 47.5 cm) | Column | 40MPa | Concrete Rectangular | 475 | 475 | 2256.3 | 3175 | 0.72 | 1752.56 | G300E | 15823141.67 | 124.15 | G300E | 0 | 0
204 | Story12 | C33 | 40 MPa RC Column (47.5 cm x 47.5 cm) | Column | 40MPa | Concrete Rectangular | 475 | 475 | 2256.3 | 3175 | 0.72 | 1752.56 | G300E | 15801975 | 123.99 | G300E | 0 | 0
205 | Story12 | C34 | 40 MPa RC Column (47.5 cm x 47.5 cm) | Column | 40MPa | Concrete Rectangular | 475 | 475 | 2256.3 | 3175 | 0.72 | 1752.56 | G300E | 7652808.33 | 60.05 | G300E | 0 | 0
206 | Story12 | C35 | 40 MPa RC Column (47.5 cm x 47.5 cm) | Column | 40MPa | Concrete Rectangular | 475 | 475 | 2256.3 | 3175 | 0.72 | 1752.56 | G300E | 7162800 | 56.2 | G300E | 0 | 0
207 | Story12 | C38 | 40 MPa RC Column (47.5 cm x 47.5 cm) | Column | 40MPa | Concrete Rectangular | 475 | 475 | 2256.3 | 3175 | 0.72 | 1752.56 | G300E | 7162800 | 56.2 | G300E | 0 | 0
208 | Story12 | C39 | 40 MPa RC Column (47.5 cm x 47.5 cm) | Column | 40MPa | Concrete Rectangular | 475 | 475 | 2256.3 | 3175 | 0.72 | 1752.56 | G300E | 7668683.33 | 60.17 | G300E | 0 | 0
209 | Story12 | C4 | 40 MPa RC Column (47.5 cm x 47.5 cm) | Column | 40MPa | Concrete Rectangular | 475 | 475 | 2256.3 | 3175 | 0.72 | 1752.56 | G300E | 15792450 | 123.91 | G300E | 0 | 0
210 | Story12 | C40 | 40 MPa RC Column (47.5 cm x 47.5 cm) | Column | 40MPa | Concrete Rectangular | 475 | 475 | 2256.3 | 3175 | 0.72 | 1752.56 | G300E | 15825258.33 | 124.17 | G300E | 0 | 0
211 | Story12 | C41 | 40 MPa RC Column (47.5 cm x 47.5 cm) | Column | 40MPa | Concrete Rectangular | 475 | 475 | 2256.3 | 3175 | 0.72 | 1752.56 | G300E | 13750925 | 107.89 | G300E | 0 | 0
212 | Story12 | C42 | 40 MPa RC Column (47.5 cm x 47.5 cm) | Column | 40MPa | Concrete Rectangular | 475 | 475 | 2256.3 | 3175 | 0.72 | 1752.56 | G300E | 41865550 | 328.49 | G300E | 0 | 0
213 | Story12 | C43 | 40 MPa RC Column (47.5 cm x 47.5 cm) | Column | 40MPa | Concrete Rectangular | 475 | 475 | 2256.3 | 3175 | 0.72 | 1752.56 | G300E | 39613416.67 | 310.82 | G300E | 0 | 0
214 | Story12 | C44 | 40 MPa RC Column (47.5 cm x 47.5 cm) | Column | 40MPa | Concrete Rectangular | 475 | 475 | 2256.3 | 3175 | 0.72 | 1752.56 | G300E | 7162800 | 56.2 | G300E | 0 | 0
215 | Story12 | C45 | 40 MPa RC Column (47.5 cm x 47.5 cm) | Column | 40MPa | Concrete Rectangular | 475 | 475 | 2256.3 | 3175 | 0.72 | 1752.56 | G300E | 7162800 | 56.2 | G300E | 0 | 0
216 | Story12 | C46 | 40 MPa RC Column (47.5 cm x 47.5 cm) | Column | 40MPa | Concrete Rectangular | 475 | 475 | 2256.3 | 3175 | 0.72 | 1752.56 | G300E | 39613416.67 | 310.82 | G300E | 0 | 0
217 | Story12 | C47 | 40 MPa RC Column (47.5 cm x 47.5 cm) | Column | 40MPa | Concrete Rectangular | 475 | 475 | 2256.3 | 3175 | 0.72 | 1752.56 | G300E | 41869783.33 | 328.53 | G300E | 0 | 0
218 | Story12 | C48 | 40 MPa RC Column (47.5 cm x 47.5 cm) | Column | 40MPa | Concrete Rectangular | 475 | 475 | 2256.3 | 3175 | 0.72 | 1752.56 | G300E | 13769975 | 108.04 | G300E | 0 | 0
219 | Story12 | C49 | 40 MPa RC Column (47.5 cm x 47.5 cm) | Column | 40MPa | Concrete Rectangular | 475 | 475 | 2256.3 | 3175 | 0.72 | 1752.56 | G300E | 12410016.67 | 97.37 | G300E | 0 | 0
220 | Story12 | C5 | 40 MPa RC Column (47.5 cm x 47.5 cm) | Column | 40MPa | Concrete Rectangular | 475 | 475 | 2256.3 | 3175 | 0.72 | 1752.56 | G300E | 15801975 | 123.99 | G300E | 0 | 0
221 | Story12 | C50 | 40 MPa RC Column (47.5 cm x 47.5 cm) | Column | 40MPa | Concrete Rectangular | 475 | 475 | 2256.3 | 3175 | 0.72 | 1752.56 | G300E | 43022308.33 | 337.57 | G300E | 0 | 0
222 | Story12 | C51 | 40 MPa RC Column (47.5 cm x 47.5 cm) | Column | 40MPa | Concrete Rectangular | 475 | 475 | 2256.3 | 3175 | 0.72 | 1752.56 | G300E | 41867666.67 | 328.51 | G300E | 0 | 0
223 | Story12 | C52 | 40 MPa RC Column (47.5 cm x 47.5 cm) | Column | 40MPa | Concrete Rectangular | 475 | 475 | 2256.3 | 3175 | 0.72 | 1752.56 | G300E | 7667625 | 60.16 | G300E | 0 | 0
224 | Story12 | C53 | 40 MPa RC Column (47.5 cm x 47.5 cm) | Column | 40MPa | Concrete Rectangular | 475 | 475 | 2256.3 | 3175 | 0.72 | 1752.56 | G300E | 7668683.33 | 60.17 | G300E | 0 | 0
225 | Story12 | C54 | 40 MPa RC Column (47.5 cm x 47.5 cm) | Column | 40MPa | Concrete Rectangular | 475 | 475 | 2256.3 | 3175 | 0.72 | 1752.56 | G300E | 41869783.33 | 328.53 | G300E | 0 | 0
226 | Story12 | C55 | 40 MPa RC Column (47.5 cm x 47.5 cm) | Column | 40MPa | Concrete Rectangular | 475 | 475 | 2256.3 | 3175 | 0.72 | 1752.56 | G300E | 43025483.33 | 337.59 | G300E | 0 | 0
227 | Story12 | C56 | 40 MPa RC Column (47.5 cm x 47.5 cm) | Column | 40MPa | Concrete Rectangular | 475 | 475 | 2256.3 | 3175 | 0.72 | 1752.56 | G300E | 12425891.67 | 97.5 | G300E | 0 | 0
228 | Story12 | C57 | 40 MPa RC Column (47.5 cm x 47.5 cm) | Column | 40MPa | Concrete Rectangular | 475 | 475 | 2256.3 | 3225 | 0.73 | 1780.16 | G300E | 16649600 | 130.64 | G300E | 0 | 0
229 | Story12 | C58 | 40 MPa RC Column (47.5 cm x 47.5 cm) | Column | 40MPa | Concrete Rectangular | 475 | 475 | 2256.3 | 3175 | 0.72 | 1752.56 | G300E | 12416366.67 | 97.42 | G300E | 0 | 0
230 | Story12 | C59 | 40 MPa RC Column (47.5 cm x 47.5 cm) | Column | 40MPa | Concrete Rectangular | 475 | 475 | 2256.3 | 3175 | 0.72 | 1752.56 | G300E | 13763625 | 107.99 | G300E | 0 | 0
231 | Story12 | C6 | 40 MPa RC Column (47.5 cm x 47.5 cm) | Column | 40MPa | Concrete Rectangular | 475 | 475 | 2256.3 | 3175 | 0.72 | 1752.56 | G300E | 13750925 | 107.89 | G300E | 0 | 0
232 | Story12 | C60 | 40 MPa RC Column (47.5 cm x 47.5 cm) | Column | 40MPa | Concrete Rectangular | 475 | 475 | 2256.3 | 3175 | 0.72 | 1752.56 | G300E | 15823141.67 | 124.15 | G300E | 0 | 0
233 | Story12 | C61 | 40 MPa RC Column (47.5 cm x 47.5 cm) | Column | 40MPa | Concrete Rectangular | 475 | 475 | 2256.3 | 3175 | 0.72 | 1752.56 | G300E | 15825258.33 | 124.17 | G300E | 0 | 0
234 | Story12 | C62 | 40 MPa RC Column (47.5 cm x 47.5 cm) | Column | 40MPa | Concrete Rectangular | 475 | 475 | 2256.3 | 3175 | 0.72 | 1752.56 | G300E | 13769975 | 108.04 | G300E | 0 | 0
235 | Story12 | C63 | 40 MPa RC Column (47.5 cm x 47.5 cm) | Column | 40MPa | Concrete Rectangular | 475 | 475 | 2256.3 | 3175 | 0.72 | 1752.56 | G300E | 12425891.67 | 97.5 | G300E | 0 | 0
236 | Story12 | C64 | 40 MPa RC Column (47.5 cm x 47.5 cm) | Column | 40MPa | Concrete Rectangular | 475 | 475 | 2256.3 | 3225 | 0.73 | 1780.16 | G300E | 16663575 | 130.75 | G300E | 0 | 0
237 | Story12 | C7 | 40 MPa RC Column (47.5 cm x 47.5 cm) | Column | 40MPa | Concrete Rectangular | 475 | 475 | 2256.3 | 3175 | 0.72 | 1752.56 | G300E | 12410016.67 | 97.37 | G300E | 0 | 0
238 | Story12 | C8 | 40 MPa RC Column (47.5 cm x 47.5 cm) | Column | 40MPa | Concrete Rectangular | 475 | 475 | 2256.3 | 3225 | 0.73 | 1780.16 | G300E | 16649600 | 130.64 | G300E | 0 | 0
239 | Story12 | C9 | 40 MPa RC Column (47.5 cm x 47.5 cm) | Column | 40MPa | Concrete Rectangular | 475 | 475 | 2256.3 | 3175 | 0.72 | 1752.56 | G300E | 12434358.33 | 97.56 | G300E | 0 | 0
240 | Story13 | C1 | 40 MPa RC Column (45 cm x 45 cm) | Column | 40MPa | Concrete Rectangular | 450 | 450 | 2025 | 3250 | 0.66 | 1610.09 | G300E | 24104166.67 | 189.13 | G300E | 0 | 0
241 | Story13 | C10 | 40 MPa RC Column (45 cm x 45 cm) | Column | 40MPa | Concrete Rectangular | 450 | 450 | 2025 | 3200 | 0.65 | 1585.32 | G300E | 48310400 | 379.06 | G300E | 0 | 0
242 | Story13 | C11 | 40 MPa RC Column (45 cm x 45 cm) | Column | 40MPa | Concrete Rectangular | 450 | 450 | 2025 | 3200 | 0.65 | 1585.32 | G300E | 46776533.33 | 367.03 | G300E | 0 | 0
243 | Story13 | C12 | 40 MPa RC Column (45 cm x 45 cm) | Column | 40MPa | Concrete Rectangular | 450 | 450 | 2025 | 3200 | 0.65 | 1585.32 | G300E | 11172266.67 | 87.66 | G300E | 0 | 0
244 | Story13 | C13 | 40 MPa RC Column (45 cm x 45 cm) | Column | 40MPa | Concrete Rectangular | 450 | 450 | 2025 | 3200 | 0.65 | 1585.32 | G300E | 11178666.67 | 87.71 | G300E | 0 | 0
245 | Story13 | C14 | 40 MPa RC Column (45 cm x 45 cm) | Column | 40MPa | Concrete Rectangular | 450 | 450 | 2025 | 3200 | 0.65 | 1585.32 | G300E | 46849066.67 | 367.6 | G300E | 0 | 0
246 | Story13 | C15 | 40 MPa RC Column (45 cm x 45 cm) | Column | 40MPa | Concrete Rectangular | 450 | 450 | 2025 | 3200 | 0.65 | 1585.32 | G300E | 48056533.33 | 377.07 | G300E | 0 | 0
247 | Story13 | C16 | 40 MPa RC Column (45 cm x 45 cm) | Column | 40MPa | Concrete Rectangular | 450 | 450 | 2025 | 3200 | 0.65 | 1585.32 | G300E | 18210133.33 | 142.88 | G300E | 0 | 0
248 | Story13 | C17 | 40 MPa RC Column (45 cm x 45 cm) | Column | 40MPa | Concrete Rectangular | 450 | 450 | 2025 | 3200 | 0.65 | 1585.32 | G300E | 19541333.33 | 153.33 | G300E | 0 | 0
249 | Story13 | C18 | 40 MPa RC Column (45 cm x 45 cm) | Column | 40MPa | Concrete Rectangular | 450 | 450 | 2025 | 3200 | 0.65 | 1585.32 | G300E | 46777600 | 367.03 | G300E | 0 | 0
250 | Story13 | C19 | 40 MPa RC Column (45 cm x 45 cm) | Column | 40MPa | Concrete Rectangular | 450 | 450 | 2025 | 3200 | 0.65 | 1585.32 | G300E | 44802133.33 | 351.53 | G300E | 0 | 0
251 | Story13 | C2 | 40 MPa RC Column (45 cm x 45 cm) | Column | 40MPa | Concrete Rectangular | 450 | 450 | 2025 | 3200 | 0.65 | 1585.32 | G300E | 18242133.33 | 143.13 | G300E | 0 | 0
252 | Story13 | C20 | 40 MPa RC Column (45 cm x 45 cm) | Column | 40MPa | Concrete Rectangular | 450 | 450 | 2025 | 3200 | 0.65 | 1585.32 | G300E | 6737066.67 | 52.86 | G300E | 0 | 0
253 | Story13 | C21 | 40 MPa RC Column (45 cm x 45 cm) | Column | 40MPa | Concrete Rectangular | 450 | 450 | 2025 | 3200 | 0.65 | 1585.32 | G300E | 6712533.33 | 52.67 | G300E | 0 | 0
254 | Story13 | C22 | 40 MPa RC Column (45 cm x 45 cm) | Column | 40MPa | Concrete Rectangular | 450 | 450 | 2025 | 3200 | 0.65 | 1585.32 | G300E | 44532266.67 | 349.42 | G300E | 0 | 0
255 | Story13 | C23 | 40 MPa RC Column (45 cm x 45 cm) | Column | 40MPa | Concrete Rectangular | 450 | 450 | 2025 | 3200 | 0.65 | 1585.32 | G300E | 46852266.67 | 367.62 | G300E | 0 | 0
256 | Story13 | C24 | 40 MPa RC Column (45 cm x 45 cm) | Column | 40MPa | Concrete Rectangular | 450 | 450 | 2025 | 3200 | 0.65 | 1585.32 | G300E | 19564800 | 153.51 | G300E | 0 | 0
257 | Story13 | C25 | 40 MPa RC Column (45 cm x 45 cm) | Column | 40MPa | Concrete Rectangular | 450 | 450 | 2025 | 3200 | 0.65 | 1585.32 | G300E | 21940266.67 | 172.15 | G300E | 0 | 0
258 | Story13 | C26 | 40 MPa RC Column (45 cm x 45 cm) | Column | 40MPa | Concrete Rectangular | 450 | 450 | 2025 | 3200 | 0.65 | 1585.32 | G300E | 11172266.67 | 87.66 | G300E | 0 | 0
259 | Story13 | C27 | 40 MPa RC Column (45 cm x 45 cm) | Column | 40MPa | Concrete Rectangular | 450 | 450 | 2025 | 3200 | 0.65 | 1585.32 | G300E | 6737066.67 | 52.86 | G300E | 0 | 0
260 | Story13 | C3 | 40 MPa RC Column (45 cm x 45 cm) | Column | 40MPa | Concrete Rectangular | 450 | 450 | 2025 | 3200 | 0.65 | 1585.32 | G300E | 19541333.33 | 153.33 | G300E | 0 | 0
261 | Story13 | C30 | 40 MPa RC Column (45 cm x 45 cm) | Column | 40MPa | Concrete Rectangular | 450 | 450 | 2025 | 3200 | 0.65 | 1585.32 | G300E | 6714666.67 | 52.69 | G300E | 0 | 0
262 | Story13 | C31 | 40 MPa RC Column (45 cm x 45 cm) | Column | 40MPa | Concrete Rectangular | 450 | 450 | 2025 | 3200 | 0.65 | 1585.32 | G300E | 11191466.67 | 87.81 | G300E | 0 | 0
263 | Story13 | C32 | 40 MPa RC Column (45 cm x 45 cm) | Column | 40MPa | Concrete Rectangular | 450 | 450 | 2025 | 3200 | 0.65 | 1585.32 | G300E | 21972266.67 | 172.4 | G300E | 0 | 0
264 | Story13 | C33 | 40 MPa RC Column (45 cm x 45 cm) | Column | 40MPa | Concrete Rectangular | 450 | 450 | 2025 | 3200 | 0.65 | 1585.32 | G300E | 21949866.67 | 172.23 | G300E | 0 | 0
265 | Story13 | C34 | 40 MPa RC Column (45 cm x 45 cm) | Column | 40MPa | Concrete Rectangular | 450 | 450 | 2025 | 3200 | 0.65 | 1585.32 | G300E | 11178666.67 | 87.71 | G300E | 0 | 0
266 | Story13 | C35 | 40 MPa RC Column (45 cm x 45 cm) | Column | 40MPa | Concrete Rectangular | 450 | 450 | 2025 | 3200 | 0.65 | 1585.32 | G300E | 6712533.33 | 52.67 | G300E | 0 | 0
267 | Story13 | C38 | 40 MPa RC Column (45 cm x 45 cm) | Column | 40MPa | Concrete Rectangular | 450 | 450 | 2025 | 3200 | 0.65 | 1585.32 | G300E | 6716800 | 52.7 | G300E | 0 | 0
268 | Story13 | C39 | 40 MPa RC Column (45 cm x 45 cm) | Column | 40MPa | Concrete Rectangular | 450 | 450 | 2025 | 3200 | 0.65 | 1585.32 | G300E | 11193600 | 87.83 | G300E | 0 | 0
269 | Story13 | C4 | 40 MPa RC Column (45 cm x 45 cm) | Column | 40MPa | Concrete Rectangular | 450 | 450 | 2025 | 3200 | 0.65 | 1585.32 | G300E | 21940266.67 | 172.15 | G300E | 0 | 0
270 | Story13 | C40 | 40 MPa RC Column (45 cm x 45 cm) | Column | 40MPa | Concrete Rectangular | 450 | 450 | 2025 | 3200 | 0.65 | 1585.32 | G300E | 21972266.67 | 172.4 | G300E | 0 | 0
271 | Story13 | C41 | 40 MPa RC Column (45 cm x 45 cm) | Column | 40MPa | Concrete Rectangular | 450 | 450 | 2025 | 3200 | 0.65 | 1585.32 | G300E | 19553066.67 | 153.42 | G300E | 0 | 0
272 | Story13 | C42 | 40 MPa RC Column (45 cm x 45 cm) | Column | 40MPa | Concrete Rectangular | 450 | 450 | 2025 | 3200 | 0.65 | 1585.32 | G300E | 46849066.67 | 367.6 | G300E | 0 | 0
273 | Story13 | C43 | 40 MPa RC Column (45 cm x 45 cm) | Column | 40MPa | Concrete Rectangular | 450 | 450 | 2025 | 3200 | 0.65 | 1585.32 | G300E | 44532266.67 | 349.42 | G300E | 0 | 0
274 | Story13 | C44 | 40 MPa RC Column (45 cm x 45 cm) | Column | 40MPa | Concrete Rectangular | 450 | 450 | 2025 | 3200 | 0.65 | 1585.32 | G300E | 6714666.67 | 52.69 | G300E | 0 | 0
275 | Story13 | C45 | 40 MPa RC Column (45 cm x 45 cm) | Column | 40MPa | Concrete Rectangular | 450 | 450 | 2025 | 3200 | 0.65 | 1585.32 | G300E | 6716800 | 52.7 | G300E | 0 | 0
276 | Story13 | C46 | 40 MPa RC Column (45 cm x 45 cm) | Column | 40MPa | Concrete Rectangular | 450 | 450 | 2025 | 3200 | 0.65 | 1585.32 | G300E | 44533333.33 | 349.43 | G300E | 0 | 0
277 | Story13 | C47 | 40 MPa RC Column (45 cm x 45 cm) | Column | 40MPa | Concrete Rectangular | 450 | 450 | 2025 | 3200 | 0.65 | 1585.32 | G300E | 46852266.67 | 367.62 | G300E | 0 | 0
278 | Story13 | C48 | 40 MPa RC Column (45 cm x 45 cm) | Column | 40MPa | Concrete Rectangular | 450 | 450 | 2025 | 3200 | 0.65 | 1585.32 | G300E | 19570133.33 | 153.55 | G300E | 0 | 0
279 | Story13 | C49 | 40 MPa RC Column (45 cm x 45 cm) | Column | 40MPa | Concrete Rectangular | 450 | 450 | 2025 | 3200 | 0.65 | 1585.32 | G300E | 18204800 | 142.84 | G300E | 0 | 0
280 | Story13 | C5 | 40 MPa RC Column (45 cm x 45 cm) | Column | 40MPa | Concrete Rectangular | 450 | 450 | 2025 | 3200 | 0.65 | 1585.32 | G300E | 21949866.67 | 172.23 | G300E | 0 | 0
281 | Story13 | C50 | 40 MPa RC Column (45 cm x 45 cm) | Column | 40MPa | Concrete Rectangular | 450 | 450 | 2025 | 3200 | 0.65 | 1585.32 | G300E | 48056533.33 | 377.07 | G300E | 0 | 0
282 | Story13 | C51 | 40 MPa RC Column (45 cm x 45 cm) | Column | 40MPa | Concrete Rectangular | 450 | 450 | 2025 | 3200 | 0.65 | 1585.32 | G300E | 46852266.67 | 367.62 | G300E | 0 | 0
283 | Story13 | C52 | 40 MPa RC Column (45 cm x 45 cm) | Column | 40MPa | Concrete Rectangular | 450 | 450 | 2025 | 3200 | 0.65 | 1585.32 | G300E | 11191466.67 | 87.81 | G300E | 0 | 0
284 | Story13 | C53 | 40 MPa RC Column (45 cm x 45 cm) | Column | 40MPa | Concrete Rectangular | 450 | 450 | 2025 | 3200 | 0.65 | 1585.32 | G300E | 11192533.33 | 87.82 | G300E | 0 | 0
285 | Story13 | C54 | 40 MPa RC Column (45 cm x 45 cm) | Column | 40MPa | Concrete Rectangular | 450 | 450 | 2025 | 3200 | 0.65 | 1585.32 | G300E | 46852266.67 | 367.62 | G300E | 0 | 0
286 | Story13 | C55 | 40 MPa RC Column (45 cm x 45 cm) | Column | 40MPa | Concrete Rectangular | 450 | 450 | 2025 | 3200 | 0.65 | 1585.32 | G300E | 48060800 | 377.1 | G300E | 0 | 0
287 | Story13 | C56 | 40 MPa RC Column (45 cm x 45 cm) | Column | 40MPa | Concrete Rectangular | 450 | 450 | 2025 | 3200 | 0.65 | 1585.32 | G300E | 18219733.33 | 142.96 | G300E | 0 | 0
288 | Story13 | C57 | 40 MPa RC Column (45 cm x 45 cm) | Column | 40MPa | Concrete Rectangular | 450 | 450 | 2025 | 3250 | 0.66 | 1610.09 | G300E | 24198416.67 | 189.87 | G300E | 0 | 0
289 | Story13 | C58 | 40 MPa RC Column (45 cm x 45 cm) | Column | 40MPa | Concrete Rectangular | 450 | 450 | 2025 | 3200 | 0.65 | 1585.32 | G300E | 18210133.33 | 142.88 | G300E | 0 | 0
290 | Story13 | C59 | 40 MPa RC Column (45 cm x 45 cm) | Column | 40MPa | Concrete Rectangular | 450 | 450 | 2025 | 3200 | 0.65 | 1585.32 | G300E | 19564800 | 153.51 | G300E | 0 | 0
291 | Story13 | C6 | 40 MPa RC Column (45 cm x 45 cm) | Column | 40MPa | Concrete Rectangular | 450 | 450 | 2025 | 3200 | 0.65 | 1585.32 | G300E | 19553066.67 | 153.42 | G300E | 0 | 0
292 | Story13 | C60 | 40 MPa RC Column (45 cm x 45 cm) | Column | 40MPa | Concrete Rectangular | 450 | 450 | 2025 | 3200 | 0.65 | 1585.32 | G300E | 21972266.67 | 172.4 | G300E | 0 | 0
293 | Story13 | C61 | 40 MPa RC Column (45 cm x 45 cm) | Column | 40MPa | Concrete Rectangular | 450 | 450 | 2025 | 3200 | 0.65 | 1585.32 | G300E | 21972266.67 | 172.4 | G300E | 0 | 0
294 | Story13 | C62 | 40 MPa RC Column (45 cm x 45 cm) | Column | 40MPa | Concrete Rectangular | 450 | 450 | 2025 | 3200 | 0.65 | 1585.32 | G300E | 19570133.33 | 153.55 | G300E | 0 | 0
295 | Story13 | C63 | 40 MPa RC Column (45 cm x 45 cm) | Column | 40MPa | Concrete Rectangular | 450 | 450 | 2025 | 3200 | 0.65 | 1585.32 | G300E | 18219733.33 | 142.96 | G300E | 0 | 0
296 | Story13 | C64 | 40 MPa RC Column (45 cm x 45 cm) | Column | 40MPa | Concrete Rectangular | 450 | 450 | 2025 | 3250 | 0.66 | 1610.09 | G300E | 24212500 | 189.98 | G300E | 0 | 0
297 | Story13 | C7 | 40 MPa RC Column (45 cm x 45 cm) | Column | 40MPa | Concrete Rectangular | 450 | 450 | 2025 | 3200 | 0.65 | 1585.32 | G300E | 18204800 | 142.84 | G300E | 0 | 0
298 | Story13 | C8 | 40 MPa RC Column (45 cm x 45 cm) | Column | 40MPa | Concrete Rectangular | 450 | 450 | 2025 | 3250 | 0.66 | 1610.09 | G300E | 24198416.67 | 189.87 | G300E | 0 | 0
299 | Story13 | C9 | 40 MPa RC Column (45 cm x 45 cm) | Column | 40MPa | Concrete Rectangular | 450 | 450 | 2025 | 3200 | 0.65 | 1585.32 | G300E | 18238933.33 | 143.11 | G300E | 0 | 0
300 | Story14 | C1 | 40 MPa RC Column (45 cm x 45 cm) | Column | 40MPa | Concrete Rectangular | 450 | 450 | 2025 | 3250 | 0.66 | 1610.09 | G300E | 21681833.33 | 170.12 | G300E | 0 | 0
301 | Story14 | C10 | 40 MPa RC Column (45 cm x 45 cm) | Column | 40MPa | Concrete Rectangular | 450 | 450 | 2025 | 3200 | 0.65 | 1585.32 | G300E | 43204266.67 | 339 | G300E | 0 | 0
302 | Story14 | C11 | 40 MPa RC Column (45 cm x 45 cm) | Column | 40MPa | Concrete Rectangular | 450 | 450 | 2025 | 3200 | 0.65 | 1585.32 | G300E | 41606400 | 326.46 | G300E | 0 | 0
303 | Story14 | C12 | 40 MPa RC Column (45 cm x 45 cm) | Column | 40MPa | Concrete Rectangular | 450 | 450 | 2025 | 3200 | 0.65 | 1585.32 | G300E | 6480000 | 50.84 | G300E | 0 | 0
304 | Story14 | C13 | 40 MPa RC Column (45 cm x 45 cm) | Column | 40MPa | Concrete Rectangular | 450 | 450 | 2025 | 3200 | 0.65 | 1585.32 | G300E | 6480000 | 50.84 | G300E | 0 | 0
305 | Story14 | C14 | 40 MPa RC Column (45 cm x 45 cm) | Column | 40MPa | Concrete Rectangular | 450 | 450 | 2025 | 3200 | 0.65 | 1585.32 | G300E | 41676800 | 327.01 | G300E | 0 | 0
306 | Story14 | C15 | 40 MPa RC Column (45 cm x 45 cm) | Column | 40MPa | Concrete Rectangular | 450 | 450 | 2025 | 3200 | 0.65 | 1585.32 | G300E | 42949333.33 | 337 | G300E | 0 | 0
307 | Story14 | C16 | 40 MPa RC Column (45 cm x 45 cm) | Column | 40MPa | Concrete Rectangular | 450 | 450 | 2025 | 3200 | 0.65 | 1585.32 | G300E | 14214400 | 111.53 | G300E | 0 | 0
308 | Story14 | C17 | 40 MPa RC Column (45 cm x 45 cm) | Column | 40MPa | Concrete Rectangular | 450 | 450 | 2025 | 3200 | 0.65 | 1585.32 | G300E | 15704533.33 | 123.22 | G300E | 0 | 0
309 | Story14 | C18 | 40 MPa RC Column (45 cm x 45 cm) | Column | 40MPa | Concrete Rectangular | 450 | 450 | 2025 | 3200 | 0.65 | 1585.32 | G300E | 41608533.33 | 326.48 | G300E | 0 | 0
310 | Story14 | C19 | 40 MPa RC Column (45 cm x 45 cm) | Column | 40MPa | Concrete Rectangular | 450 | 450 | 2025 | 3200 | 0.65 | 1585.32 | G300E | 39529600 | 310.16 | G300E | 0 | 0
311 | Story14 | C2 | 40 MPa RC Column (45 cm x 45 cm) | Column | 40MPa | Concrete Rectangular | 450 | 450 | 2025 | 3200 | 0.65 | 1585.32 | G300E | 14259200 | 111.88 | G300E | 0 | 0
312 | Story14 | C20 | 40 MPa RC Column (45 cm x 45 cm) | Column | 40MPa | Concrete Rectangular | 450 | 450 | 2025 | 3200 | 0.65 | 1585.32 | G300E | 6480000 | 50.84 | G300E | 0 | 0
313 | Story14 | C21 | 40 MPa RC Column (45 cm x 45 cm) | Column | 40MPa | Concrete Rectangular | 450 | 450 | 2025 | 3200 | 0.65 | 1585.32 | G300E | 6480000 | 50.84 | G300E | 0 | 0
314 | Story14 | C22 | 40 MPa RC Column (45 cm x 45 cm) | Column | 40MPa | Concrete Rectangular | 450 | 450 | 2025 | 3200 | 0.65 | 1585.32 | G300E | 39259733.33 | 308.05 | G300E | 0 | 0
315 | Story14 | C23 | 40 MPa RC Column (45 cm x 45 cm) | Column | 40MPa | Concrete Rectangular | 450 | 450 | 2025 | 3200 | 0.65 | 1585.32 | G300E | 41680000 | 327.04 | G300E | 0 | 0
316 | Story14 | C24 | 40 MPa RC Column (45 cm x 45 cm) | Column | 40MPa | Concrete Rectangular | 450 | 450 | 2025 | 3200 | 0.65 | 1585.32 | G300E | 15726933.33 | 123.4 | G300E | 0 | 0
317 | Story14 | C25 | 40 MPa RC Column (45 cm x 45 cm) | Column | 40MPa | Concrete Rectangular | 450 | 450 | 2025 | 3200 | 0.65 | 1585.32 | G300E | 20060800 | 157.4 | G300E | 0 | 0
318 | Story14 | C26 | 40 MPa RC Column (45 cm x 45 cm) | Column | 40MPa | Concrete Rectangular | 450 | 450 | 2025 | 3200 | 0.65 | 1585.32 | G300E | 6480000 | 50.84 | G300E | 0 | 0
319 | Story14 | C27 | 40 MPa RC Column (45 cm x 45 cm) | Column | 40MPa | Concrete Rectangular | 450 | 450 | 2025 | 3200 | 0.65 | 1585.32 | G300E | 6480000 | 50.84 | G300E | 0 | 0
320 | Story14 | C3 | 40 MPa RC Column (45 cm x 45 cm) | Column | 40MPa | Concrete Rectangular | 450 | 450 | 2025 | 3200 | 0.65 | 1585.32 | G300E | 15704533.33 | 123.22 | G300E | 0 | 0
321 | Story14 | C30 | 40 MPa RC Column (45 cm x 45 cm) | Column | 40MPa | Concrete Rectangular | 450 | 450 | 2025 | 3200 | 0.65 | 1585.32 | G300E | 6480000 | 50.84 | G300E | 0 | 0
322 | Story14 | C31 | 40 MPa RC Column (45 cm x 45 cm) | Column | 40MPa | Concrete Rectangular | 450 | 450 | 2025 | 3200 | 0.65 | 1585.32 | G300E | 6480000 | 50.84 | G300E | 0 | 0
323 | Story14 | C32 | 40 MPa RC Column (45 cm x 45 cm) | Column | 40MPa | Concrete Rectangular | 450 | 450 | 2025 | 3200 | 0.65 | 1585.32 | G300E | 19846400 | 155.72 | G300E | 0 | 0
324 | Story14 | C33 | 40 MPa RC Column (45 cm x 45 cm) | Column | 40MPa | Concrete Rectangular | 450 | 450 | 2025 | 3200 | 0.65 | 1585.32 | G300E | 19687466.67 | 154.48 | G300E | 0 | 0
325 | Story14 | C34 | 40 MPa RC Column (45 cm x 45 cm) | Column | 40MPa | Concrete Rectangular | 450 | 450 | 2025 | 3200 | 0.65 | 1585.32 | G300E | 6480000 | 50.84 | G300E | 0 | 0
326 | Story14 | C35 | 40 MPa RC Column (45 cm x 45 cm) | Column | 40MPa | Concrete Rectangular | 450 | 450 | 2025 | 3200 | 0.65 | 1585.32 | G300E | 6480000 | 50.84 | G300E | 0 | 0
327 | Story14 | C38 | 40 MPa RC Column (45 cm x 45 cm) | Column | 40MPa | Concrete Rectangular | 450 | 450 | 2025 | 3200 | 0.65 | 1585.32 | G300E | 6480000 | 50.84 | G300E | 0 | 0
328 | Story14 | C39 | 40 MPa RC Column (45 cm x 45 cm) | Column | 40MPa | Concrete Rectangular | 450 | 450 | 2025 | 3200 | 0.65 | 1585.32 | G300E | 6480000 | 50.84 | G300E | 0 | 0
329 | Story14 | C4 | 40 MPa RC Column (45 cm x 45 cm) | Column | 40MPa | Concrete Rectangular | 450 | 450 | 2025 | 3200 | 0.65 | 1585.32 | G300E | 20025600 | 157.13 | G300E | 0 | 0
330 | Story14 | C40 | 40 MPa RC Column (45 cm x 45 cm) | Column | 40MPa | Concrete Rectangular | 450 | 450 | 2025 | 3200 | 0.65 | 1585.32 | G300E | 19883733.33 | 156.02 | G300E | 0 | 0
331 | Story14 | C41 | 40 MPa RC Column (45 cm x 45 cm) | Column | 40MPa | Concrete Rectangular | 450 | 450 | 2025 | 3200 | 0.65 | 1585.32 | G300E | 15714133.33 | 123.3 | G300E | 0 | 0
332 | Story14 | C42 | 40 MPa RC Column (45 cm x 45 cm) | Column | 40MPa | Concrete Rectangular | 450 | 450 | 2025 | 3200 | 0.65 | 1585.32 | G300E | 41676800 | 327.01 | G300E | 0 | 0
333 | Story14 | C43 | 40 MPa RC Column (45 cm x 45 cm) | Column | 40MPa | Concrete Rectangular | 450 | 450 | 2025 | 3200 | 0.65 | 1585.32 | G300E | 39259733.33 | 308.05 | G300E | 0 | 0
334 | Story14 | C44 | 40 MPa RC Column (45 cm x 45 cm) | Column | 40MPa | Concrete Rectangular | 450 | 450 | 2025 | 3200 | 0.65 | 1585.32 | G300E | 6480000 | 50.84 | G300E | 0 | 0
335 | Story14 | C45 | 40 MPa RC Column (45 cm x 45 cm) | Column | 40MPa | Concrete Rectangular | 450 | 450 | 2025 | 3200 | 0.65 | 1585.32 | G300E | 6480000 | 50.84 | G300E | 0 | 0
336 | Story14 | C46 | 40 MPa RC Column (45 cm x 45 cm) | Column | 40MPa | Concrete Rectangular | 450 | 450 | 2025 | 3200 | 0.65 | 1585.32 | G300E | 39260800 | 308.05 | G300E | 0 | 0
337 | Story14 | C47 | 40 MPa RC Column (45 cm x 45 cm) | Column | 40MPa | Concrete Rectangular | 450 | 450 | 2025 | 3200 | 0.65 | 1585.32 | G300E | 41683200 | 327.06 | G300E | 0 | 0
338 | Story14 | C48 | 40 MPa RC Column (45 cm x 45 cm) | Column | 40MPa | Concrete Rectangular | 450 | 450 | 2025 | 3200 | 0.65 | 1585.32 | G300E | 15733333.33 | 123.45 | G300E | 0 | 0
339 | Story14 | C49 | 40 MPa RC Column (45 cm x 45 cm) | Column | 40MPa | Concrete Rectangular | 450 | 450 | 2025 | 3200 | 0.65 | 1585.32 | G300E | 14208000 | 111.48 | G300E | 0 | 0
340 | Story14 | C5 | 40 MPa RC Column (45 cm x 45 cm) | Column | 40MPa | Concrete Rectangular | 450 | 450 | 2025 | 3200 | 0.65 | 1585.32 | G300E | 19728000 | 154.79 | G300E | 0 | 0
341 | Story14 | C50 | 40 MPa RC Column (45 cm x 45 cm) | Column | 40MPa | Concrete Rectangular | 450 | 450 | 2025 | 3200 | 0.65 | 1585.32 | G300E | 42949333.33 | 337 | G300E | 0 | 0
342 | Story14 | C51 | 40 MPa RC Column (45 cm x 45 cm) | Column | 40MPa | Concrete Rectangular | 450 | 450 | 2025 | 3200 | 0.65 | 1585.32 | G300E | 41680000 | 327.04 | G300E | 0 | 0
343 | Story14 | C52 | 40 MPa RC Column (45 cm x 45 cm) | Column | 40MPa | Concrete Rectangular | 450 | 450 | 2025 | 3200 | 0.65 | 1585.32 | G300E | 6480000 | 50.84 | G300E | 0 | 0
344 | Story14 | C53 | 40 MPa RC Column (45 cm x 45 cm) | Column | 40MPa | Concrete Rectangular | 450 | 450 | 2025 | 3200 | 0.65 | 1585.32 | G300E | 6480000 | 50.84 | G300E | 0 | 0
345 | Story14 | C54 | 40 MPa RC Column (45 cm x 45 cm) | Column | 40MPa | Concrete Rectangular | 450 | 450 | 2025 | 3200 | 0.65 | 1585.32 | G300E | 41683200 | 327.06 | G300E | 0 | 0
346 | Story14 | C55 | 40 MPa RC Column (45 cm x 45 cm) | Column | 40MPa | Concrete Rectangular | 450 | 450 | 2025 | 3200 | 0.65 | 1585.32 | G300E | 42953600 | 337.03 | G300E | 0 | 0
347 | Story14 | C56 | 40 MPa RC Column (45 cm x 45 cm) | Column | 40MPa | Concrete Rectangular | 450 | 450 | 2025 | 3200 | 0.65 | 1585.32 | G300E | 14224000 | 111.61 | G300E | 0 | 0
348 | Story14 | C57 | 40 MPa RC Column (45 cm x 45 cm) | Column | 40MPa | Concrete Rectangular | 450 | 450 | 2025 | 3250 | 0.66 | 1610.09 | G300E | 21802083.33 | 171.07 | G300E | 0 | 0
349 | Story14 | C58 | 40 MPa RC Column (45 cm x 45 cm) | Column | 40MPa | Concrete Rectangular | 450 | 450 | 2025 | 3200 | 0.65 | 1585.32 | G300E | 14214400 | 111.53 | G300E | 0 | 0
350 | Story14 | C59 | 40 MPa RC Column (45 cm x 45 cm) | Column | 40MPa | Concrete Rectangular | 450 | 450 | 2025 | 3200 | 0.65 | 1585.32 | G300E | 15726933.33 | 123.4 | G300E | 0 | 0
351 | Story14 | C6 | 40 MPa RC Column (45 cm x 45 cm) | Column | 40MPa | Concrete Rectangular | 450 | 450 | 2025 | 3200 | 0.65 | 1585.32 | G300E | 15714133.33 | 123.3 | G300E | 0 | 0
352 | Story14 | C60 | 40 MPa RC Column (45 cm x 45 cm) | Column | 40MPa | Concrete Rectangular | 450 | 450 | 2025 | 3200 | 0.65 | 1585.32 | G300E | 19864533.33 | 155.86 | G300E | 0 | 0
353 | Story14 | C61 | 40 MPa RC Column (45 cm x 45 cm) | Column | 40MPa | Concrete Rectangular | 450 | 450 | 2025 | 3200 | 0.65 | 1585.32 | G300E | 19862400 | 155.85 | G300E | 0 | 0
354 | Story14 | C62 | 40 MPa RC Column (45 cm x 45 cm) | Column | 40MPa | Concrete Rectangular | 450 | 450 | 2025 | 3200 | 0.65 | 1585.32 | G300E | 15733333.33 | 123.45 | G300E | 0 | 0
355 | Story14 | C63 | 40 MPa RC Column (45 cm x 45 cm) | Column | 40MPa | Concrete Rectangular | 450 | 450 | 2025 | 3200 | 0.65 | 1585.32 | G300E | 14224000 | 111.61 | G300E | 0 | 0
356 | Story14 | C64 | 40 MPa RC Column (45 cm x 45 cm) | Column | 40MPa | Concrete Rectangular | 450 | 450 | 2025 | 3250 | 0.66 | 1610.09 | G300E | 21818333.33 | 171.19 | G300E | 0 | 0
357 | Story14 | C7 | 40 MPa RC Column (45 cm x 45 cm) | Column | 40MPa | Concrete Rectangular | 450 | 450 | 2025 | 3200 | 0.65 | 1585.32 | G300E | 14208000 | 111.48 | G300E | 0 | 0
358 | Story14 | C8 | 40 MPa RC Column (45 cm x 45 cm) | Column | 40MPa | Concrete Rectangular | 450 | 450 | 2025 | 3250 | 0.66 | 1610.09 | G300E | 21802083.33 | 171.07 | G300E | 0 | 0
359 | Story14 | C9 | 40 MPa RC Column (45 cm x 45 cm) | Column | 40MPa | Concrete Rectangular | 450 | 450 | 2025 | 3200 | 0.65 | 1585.32 | G300E | 14256000 | 111.86 | G300E | 0 | 0
360 | Story15 | C1 | 40 MPa RC Column (45 cm x 45 cm) | Column | 40MPa | Concrete Rectangular | 450 | 450 | 2025 | 3250 | 0.66 | 1610.09 | G300E | 6581250 | 51.64 | G300E | 0 | 0
361 | Story15 | C10 | 40 MPa RC Column (45 cm x 45 cm) | Column | 40MPa | Concrete Rectangular | 450 | 450 | 2025 | 3225 | 0.65 | 1597.71 | G300E | 38297950 | 300.5 | G300E | 0 | 0
362 | Story15 | C11 | 40 MPa RC Column (45 cm x 45 cm) | Column | 40MPa | Concrete Rectangular | 450 | 450 | 2025 | 3225 | 0.65 | 1597.71 | G300E | 36882175 | 289.39 | G300E | 0 | 0
363 | Story15 | C12 | 40 MPa RC Column (45 cm x 45 cm) | Column | 40MPa | Concrete Rectangular | 450 | 450 | 2025 | 3225 | 0.65 | 1597.71 | G300E | 6530625 | 51.24 | G300E | 0 | 0
364 | Story15 | C13 | 40 MPa RC Column (45 cm x 45 cm) | Column | 40MPa | Concrete Rectangular | 450 | 450 | 2025 | 3225 | 0.65 | 1597.71 | G300E | 6530625 | 51.24 | G300E | 0 | 0
365 | Story15 | C14 | 40 MPa RC Column (45 cm x 45 cm) | Column | 40MPa | Concrete Rectangular | 450 | 450 | 2025 | 3225 | 0.65 | 1597.71 | G300E | 36941300 | 289.86 | G300E | 0 | 0
366 | Story15 | C15 | 40 MPa RC Column (45 cm x 45 cm) | Column | 40MPa | Concrete Rectangular | 450 | 450 | 2025 | 3225 | 0.65 | 1597.71 | G300E | 38077575 | 298.77 | G300E | 0 | 0
367 | Story15 | C16 | 40 MPa RC Column (45 cm x 45 cm) | Column | 40MPa | Concrete Rectangular | 450 | 450 | 2025 | 3225 | 0.65 | 1597.71 | G300E | 6530625 | 51.24 | G300E | 0 | 0
368 | Story15 | C17 | 40 MPa RC Column (45 cm x 45 cm) | Column | 40MPa | Concrete Rectangular | 450 | 450 | 2025 | 3225 | 0.65 | 1597.71 | G300E | 6530625 | 51.24 | G300E | 0 | 0
369 | Story15 | C18 | 40 MPa RC Column (45 cm x 45 cm) | Column | 40MPa | Concrete Rectangular | 450 | 450 | 2025 | 3225 | 0.65 | 1597.71 | G300E | 36882175 | 289.39 | G300E | 0 | 0
370 | Story15 | C19 | 40 MPa RC Column (45 cm x 45 cm) | Column | 40MPa | Concrete Rectangular | 450 | 450 | 2025 | 3225 | 0.65 | 1597.71 | G300E | 35053600 | 275.04 | G300E | 0 | 0
371 | Story15 | C2 | 40 MPa RC Column (45 cm x 45 cm) | Column | 40MPa | Concrete Rectangular | 450 | 450 | 2025 | 3225 | 0.65 | 1597.71 | G300E | 6530625 | 51.24 | G300E | 0 | 0
372 | Story15 | C20 | 40 MPa RC Column (45 cm x 45 cm) | Column | 40MPa | Concrete Rectangular | 450 | 450 | 2025 | 3225 | 0.65 | 1597.71 | G300E | 6530625 | 51.24 | G300E | 0 | 0
373 | Story15 | C21 | 40 MPa RC Column (45 cm x 45 cm) | Column | 40MPa | Concrete Rectangular | 450 | 450 | 2025 | 3225 | 0.65 | 1597.71 | G300E | 6530625 | 51.24 | G300E | 0 | 0
374 | Story15 | C22 | 40 MPa RC Column (45 cm x 45 cm) | Column | 40MPa | Concrete Rectangular | 450 | 450 | 2025 | 3225 | 0.65 | 1597.71 | G300E | 34820325 | 273.21 | G300E | 0 | 0
375 | Story15 | C23 | 40 MPa RC Column (45 cm x 45 cm) | Column | 40MPa | Concrete Rectangular | 450 | 450 | 2025 | 3225 | 0.65 | 1597.71 | G300E | 36943450 | 289.87 | G300E | 0 | 0
376 | Story15 | C24 | 40 MPa RC Column (45 cm x 45 cm) | Column | 40MPa | Concrete Rectangular | 450 | 450 | 2025 | 3225 | 0.65 | 1597.71 | G300E | 6530625 | 51.24 | G300E | 0 | 0
377 | Story15 | C25 | 40 MPa RC Column (45 cm x 45 cm) | Column | 40MPa | Concrete Rectangular | 450 | 450 | 2025 | 3225 | 0.65 | 1597.71 | G300E | 6530625 | 51.24 | G300E | 0 | 0
378 | Story15 | C26 | 40 MPa RC Column (45 cm x 45 cm) | Column | 40MPa | Concrete Rectangular | 450 | 450 | 2025 | 3225 | 0.65 | 1597.71 | G300E | 6530625 | 51.24 | G300E | 0 | 0
379 | Story15 | C27 | 40 MPa RC Column (45 cm x 45 cm) | Column | 40MPa | Concrete Rectangular | 450 | 450 | 2025 | 3225 | 0.65 | 1597.71 | G300E | 6530625 | 51.24 | G300E | 0 | 0
380 | Story15 | C3 | 40 MPa RC Column (45 cm x 45 cm) | Column | 40MPa | Concrete Rectangular | 450 | 450 | 2025 | 3225 | 0.65 | 1597.71 | G300E | 6530625 | 51.24 | G300E | 0 | 0
381 | Story15 | C30 | 40 MPa RC Column (45 cm x 45 cm) | Column | 40MPa | Concrete Rectangular | 450 | 450 | 2025 | 3225 | 0.65 | 1597.71 | G300E | 6530625 | 51.24 | G300E | 0 | 0
382 | Story15 | C31 | 40 MPa RC Column (45 cm x 45 cm) | Column | 40MPa | Concrete Rectangular | 450 | 450 | 2025 | 3225 | 0.65 | 1597.71 | G300E | 6530625 | 51.24 | G300E | 0 | 0
383 | Story15 | C32 | 40 MPa RC Column (45 cm x 45 cm) | Column | 40MPa | Concrete Rectangular | 450 | 450 | 2025 | 3225 | 0.65 | 1597.71 | G300E | 6530625 | 51.24 | G300E | 0 | 0
384 | Story15 | C33 | 40 MPa RC Column (45 cm x 45 cm) | Column | 40MPa | Concrete Rectangular | 450 | 450 | 2025 | 3225 | 0.65 | 1597.71 | G300E | 6530625 | 51.24 | G300E | 0 | 0
385 | Story15 | C34 | 40 MPa RC Column (45 cm x 45 cm) | Column | 40MPa | Concrete Rectangular | 450 | 450 | 2025 | 3225 | 0.65 | 1597.71 | G300E | 6530625 | 51.24 | G300E | 0 | 0
386 | Story15 | C35 | 40 MPa RC Column (45 cm x 45 cm) | Column | 40MPa | Concrete Rectangular | 450 | 450 | 2025 | 3225 | 0.65 | 1597.71 | G300E | 6530625 | 51.24 | G300E | 0 | 0
387 | Story15 | C38 | 40 MPa RC Column (45 cm x 45 cm) | Column | 40MPa | Concrete Rectangular | 450 | 450 | 2025 | 3225 | 0.65 | 1597.71 | G300E | 6530625 | 51.24 | G300E | 0 | 0
388 | Story15 | C39 | 40 MPa RC Column (45 cm x 45 cm) | Column | 40MPa | Concrete Rectangular | 450 | 450 | 2025 | 3225 | 0.65 | 1597.71 | G300E | 6530625 | 51.24 | G300E | 0 | 0
389 | Story15 | C4 | 40 MPa RC Column (45 cm x 45 cm) | Column | 40MPa | Concrete Rectangular | 450 | 450 | 2025 | 3225 | 0.65 | 1597.71 | G300E | 6530625 | 51.24 | G300E | 0 | 0
390 | Story15 | C40 | 40 MPa RC Column (45 cm x 45 cm) | Column | 40MPa | Concrete Rectangular | 450 | 450 | 2025 | 3225 | 0.65 | 1597.71 | G300E | 6530625 | 51.24 | G300E | 0 | 0
391 | Story15 | C41 | 40 MPa RC Column (45 cm x 45 cm) | Column | 40MPa | Concrete Rectangular | 450 | 450 | 2025 | 3225 | 0.65 | 1597.71 | G300E | 6530625 | 51.24 | G300E | 0 | 0
392 | Story15 | C42 | 40 MPa RC Column (45 cm x 45 cm) | Column | 40MPa | Concrete Rectangular | 450 | 450 | 2025 | 3225 | 0.65 | 1597.71 | G300E | 36941300 | 289.86 | G300E | 0 | 0
393 | Story15 | C43 | 40 MPa RC Column (45 cm x 45 cm) | Column | 40MPa | Concrete Rectangular | 450 | 450 | 2025 | 3225 | 0.65 | 1597.71 | G300E | 34820325 | 273.21 | G300E | 0 | 0
394 | Story15 | C44 | 40 MPa RC Column (45 cm x 45 cm) | Column | 40MPa | Concrete Rectangular | 450 | 450 | 2025 | 3225 | 0.65 | 1597.71 | G300E | 6530625 | 51.24 | G300E | 0 | 0
395 | Story15 | C45 | 40 MPa RC Column (45 cm x 45 cm) | Column | 40MPa | Concrete Rectangular | 450 | 450 | 2025 | 3225 | 0.65 | 1597.71 | G300E | 6530625 | 51.24 | G300E | 0 | 0
396 | Story15 | C46 | 40 MPa RC Column (45 cm x 45 cm) | Column | 40MPa | Concrete Rectangular | 450 | 450 | 2025 | 3225 | 0.65 | 1597.71 | G300E | 34820325 | 273.21 | G300E | 0 | 0
397 | Story15 | C47 | 40 MPa RC Column (45 cm x 45 cm) | Column | 40MPa | Concrete Rectangular | 450 | 450 | 2025 | 3225 | 0.65 | 1597.71 | G300E | 36944525 | 289.88 | G300E | 0 | 0
398 | Story15 | C48 | 40 MPa RC Column (45 cm x 45 cm) | Column | 40MPa | Concrete Rectangular | 450 | 450 | 2025 | 3225 | 0.65 | 1597.71 | G300E | 6530625 | 51.24 | G300E | 0 | 0
399 | Story15 | C49 | 40 MPa RC Column (45 cm x 45 cm) | Column | 40MPa | Concrete Rectangular | 450 | 450 | 2025 | 3225 | 0.65 | 1597.71 | G300E | 6530625 | 51.24 | G300E | 0 | 0
400 | Story15 | C5 | 40 MPa RC Column (45 cm x 45 cm) | Column | 40MPa | Concrete Rectangular | 450 | 450 | 2025 | 3225 | 0.65 | 1597.71 | G300E | 6530625 | 51.24 | G300E | 0 | 0
401 | Story15 | C50 | 40 MPa RC Column (45 cm x 45 cm) | Column | 40MPa | Concrete Rectangular | 450 | 450 | 2025 | 3225 | 0.65 | 1597.71 | G300E | 38077575 | 298.77 | G300E | 0 | 0
402 | Story15 | C51 | 40 MPa RC Column (45 cm x 45 cm) | Column | 40MPa | Concrete Rectangular | 450 | 450 | 2025 | 3225 | 0.65 | 1597.71 | G300E | 36943450 | 289.87 | G300E | 0 | 0
403 | Story15 | C52 | 40 MPa RC Column (45 cm x 45 cm) | Column | 40MPa | Concrete Rectangular | 450 | 450 | 2025 | 3225 | 0.65 | 1597.71 | G300E | 6530625 | 51.24 | G300E | 0 | 0
404 | Story15 | C53 | 40 MPa RC Column (45 cm x 45 cm) | Column | 40MPa | Concrete Rectangular | 450 | 450 | 2025 | 3225 | 0.65 | 1597.71 | G300E | 6530625 | 51.24 | G300E | 0 | 0
405 | Story15 | C54 | 40 MPa RC Column (45 cm x 45 cm) | Column | 40MPa | Concrete Rectangular | 450 | 450 | 2025 | 3225 | 0.65 | 1597.71 | G300E | 36944525 | 289.88 | G300E | 0 | 0
406 | Story15 | C55 | 40 MPa RC Column (45 cm x 45 cm) | Column | 40MPa | Concrete Rectangular | 450 | 450 | 2025 | 3225 | 0.65 | 1597.71 | G300E | 38082950 | 298.81 | G300E | 0 | 0
407 | Story15 | C56 | 40 MPa RC Column (45 cm x 45 cm) | Column | 40MPa | Concrete Rectangular | 450 | 450 | 2025 | 3225 | 0.65 | 1597.71 | G300E | 6530625 | 51.24 | G300E | 0 | 0
408 | Story15 | C57 | 40 MPa RC Column (45 cm x 45 cm) | Column | 40MPa | Concrete Rectangular | 450 | 450 | 2025 | 3250 | 0.66 | 1610.09 | G300E | 6581250 | 51.64 | G300E | 0 | 0
409 | Story15 | C58 | 40 MPa RC Column (45 cm x 45 cm) | Column | 40MPa | Concrete Rectangular | 450 | 450 | 2025 | 3225 | 0.65 | 1597.71 | G300E | 6530625 | 51.24 | G300E | 0 | 0
410 | Story15 | C59 | 40 MPa RC Column (45 cm x 45 cm) | Column | 40MPa | Concrete Rectangular | 450 | 450 | 2025 | 3225 | 0.65 | 1597.71 | G300E | 6530625 | 51.24 | G300E | 0 | 0
411 | Story15 | C6 | 40 MPa RC Column (45 cm x 45 cm) | Column | 40MPa | Concrete Rectangular | 450 | 450 | 2025 | 3225 | 0.65 | 1597.71 | G300E | 6530625 | 51.24 | G300E | 0 | 0
412 | Story15 | C60 | 40 MPa RC Column (45 cm x 45 cm) | Column | 40MPa | Concrete Rectangular | 450 | 450 | 2025 | 3225 | 0.65 | 1597.71 | G300E | 6530625 | 51.24 | G300E | 0 | 0
413 | Story15 | C61 | 40 MPa RC Column (45 cm x 45 cm) | Column | 40MPa | Concrete Rectangular | 450 | 450 | 2025 | 3225 | 0.65 | 1597.71 | G300E | 6530625 | 51.24 | G300E | 0 | 0
414 | Story15 | C62 | 40 MPa RC Column (45 cm x 45 cm) | Column | 40MPa | Concrete Rectangular | 450 | 450 | 2025 | 3225 | 0.65 | 1597.71 | G300E | 6530625 | 51.24 | G300E | 0 | 0
415 | Story15 | C63 | 40 MPa RC Column (45 cm x 45 cm) | Column | 40MPa | Concrete Rectangular | 450 | 450 | 2025 | 3225 | 0.65 | 1597.71 | G300E | 6530625 | 51.24 | G300E | 0 | 0
416 | Story15 | C64 | 40 MPa RC Column (45 cm x 45 cm) | Column | 40MPa | Concrete Rectangular | 450 | 450 | 2025 | 3250 | 0.66 | 1610.09 | G300E | 6581250 | 51.64 | G300E | 0 | 0
417 | Story15 | C7 | 40 MPa RC Column (45 cm x 45 cm) | Column | 40MPa | Concrete Rectangular | 450 | 450 | 2025 | 3225 | 0.65 | 1597.71 | G300E | 6530625 | 51.24 | G300E | 0 | 0
418 | Story15 | C8 | 40 MPa RC Column (45 cm x 45 cm) | Column | 40MPa | Concrete Rectangular | 450 | 450 | 2025 | 3250 | 0.66 | 1610.09 | G300E | 6581250 | 51.64 | G300E | 0 | 0
419 | Story15 | C9 | 40 MPa RC Column (45 cm x 45 cm) | Column | 40MPa | Concrete Rectangular | 450 | 450 | 2025 | 3225 | 0.65 | 1597.71 | G300E | 6530625 | 51.24 | G300E | 0 | 0
420 | Story15 | D1 | 40 MPa RC Column (45 cm x 45 cm) | Column | 40MPa | Concrete Rectangular | 450 | 450 | 2025 | 5940.5 | 1.2 | 2943 | G300E | 12029512.5 | 94.39 | G300E | 0 | 0
421 | Story15 | D10 | 40 MPa RC Column (45 cm x 45 cm) | Column | 40MPa | Concrete Rectangular | 450 | 450 | 2025 | 5940.5 | 1.2 | 2943 | G300E | 12029512.5 | 94.39 | G300E | 0 | 0
422 | Story15 | D100 | 40 MPa RC Column (45 cm x 45 cm) | Column | 40MPa | Concrete Rectangular | 450 | 450 | 2025 | 5940.5 | 1.2 | 2943 | G300E | 12029512.5 | 94.39 | G300E | 0 | 0
423 | Story15 | D101 | 40 MPa RC Column (45 cm x 45 cm) | Column | 40MPa | Concrete Rectangular | 450 | 450 | 2025 | 5940.5 | 1.2 | 2943 | G300E | 12029512.5 | 94.39 | G300E | 0 | 0
424 | Story15 | D102 | 40 MPa RC Column (45 cm x 45 cm) | Column | 40MPa | Concrete Rectangular | 450 | 450 | 2025 | 5940.5 | 1.2 | 2943 | G300E | 12510693 | 98.16 | G300E | 0 | 0
425 | Story15 | D103 | 40 MPa RC Column (45 cm x 45 cm) | Column | 40MPa | Concrete Rectangular | 450 | 450 | 2025 | 5940.5 | 1.2 | 2943 | G300E | 12029512.5 | 94.39 | G300E | 0 | 0
426 | Story15 | D104 | 40 MPa RC Column (45 cm x 45 cm) | Column | 40MPa | Concrete Rectangular | 450 | 450 | 2025 | 5940.5 | 1.2 | 2943 | G300E | 12029512.5 | 94.39 | G300E | 0 | 0
427 | Story15 | D11 | 40 MPa RC Column (45 cm x 45 cm) | Column | 40MPa | Concrete Rectangular | 450 | 450 | 2025 | 5940.5 | 1.2 | 2943 | G300E | 12029512.5 | 94.39 | G300E | 0 | 0
428 | Story15 | D12 | 40 MPa RC Column (45 cm x 45 cm) | Column | 40MPa | Concrete Rectangular | 450 | 450 | 2025 | 5940.5 | 1.2 | 2943 | G300E | 12029512.5 | 94.39 | G300E | 0 | 0
429 | Story15 | D13 | 40 MPa RC Column (45 cm x 45 cm) | Column | 40MPa | Concrete Rectangular | 450 | 450 | 2025 | 5940.5 | 1.2 | 2943 | G300E | 29396564.25 | 230.66 | G300E | 2806886.25 | 22.02
430 | Story15 | D14 | 40 MPa RC Column (45 cm x 45 cm) | Column | 40MPa | Concrete Rectangular | 450 | 450 | 2025 | 5940.5 | 1.2 | 2943 | G300E | 29130726.88 | 228.57 | G300E | 2806886.25 | 22.02
431 | Story15 | D15 | 40 MPa RC Column (45 cm x 45 cm) | Column | 40MPa | Concrete Rectangular | 450 | 450 | 2025 | 5940.5 | 1.2 | 2943 | G300E | 12029512.5 | 94.39 | G300E | 0 | 0
432 | Story15 | D16 | 40 MPa RC Column (45 cm x 45 cm) | Column | 40MPa | Concrete Rectangular | 450 | 450 | 2025 | 5940.5 | 1.2 | 2943 | G300E | 12527029.38 | 98.29 | G300E | 0 | 0
433 | Story15 | D17 | 40 MPa RC Column (45 cm x 45 cm) | Column | 40MPa | Concrete Rectangular | 450 | 450 | 2025 | 5940.5 | 1.2 | 2943 | G300E | 54027362.38 | 423.92 | G300E | 2806886.25 | 22.02
434 | Story15 | D18 | 40 MPa RC Column (45 cm x 45 cm) | Column | 40MPa | Concrete Rectangular | 450 | 450 | 2025 | 5940.5 | 1.2 | 2943 | G300E | 53774891.12 | 421.94 | G300E | 2806886.25 | 22.02
435 | Story15 | D19 | 40 MPa RC Column (45 cm x 45 cm) | Column | 40MPa | Concrete Rectangular | 450 | 450 | 2025 | 5940.5 | 1.2 | 2943 | G300E | 12029512.5 | 94.39 | G300E | 0 | 0
436 | Story15 | D2 | 40 MPa RC Column (45 cm x 45 cm) | Column | 40MPa | Concrete Rectangular | 450 | 450 | 2025 | 5940.5 | 1.2 | 2943 | G300E | 12029512.5 | 94.39 | G300E | 0 | 0
437 | Story15 | D20 | 40 MPa RC Column (45 cm x 45 cm) | Column | 40MPa | Concrete Rectangular | 450 | 450 | 2025 | 5940.5 | 1.2 | 2943 | G300E | 12029512.5 | 94.39 | G300E | 0 | 0
438 | Story15 | D21 | 40 MPa RC Column (45 cm x 45 cm) | Column | 40MPa | Concrete Rectangular | 450 | 450 | 2025 | 5940.5 | 1.2 | 2943 | G300E | 12029512.5 | 94.39 | G300E | 0 | 0
439 | Story15 | D22 | 40 MPa RC Column (45 cm x 45 cm) | Column | 40MPa | Concrete Rectangular | 450 | 450 | 2025 | 5940.5 | 1.2 | 2943 | G300E | 29145578.12 | 228.69 | G300E | 2806886.25 | 22.02
440 | Story15 | D23 | 40 MPa RC Column (45 cm x 45 cm) | Column | 40MPa | Concrete Rectangular | 450 | 450 | 2025 | 5940.5 | 1.2 | 2943 | G300E | 53672417.5 | 421.13 | G300E | 2806886.25 | 22.02
441 | Story15 | D24 | 40 MPa RC Column (45 cm x 45 cm) | Column | 40MPa | Concrete Rectangular | 450 | 450 | 2025 | 5940.5 | 1.2 | 2943 | G300E | 44182468.75 | 346.67 | G300E | 0 | 0
442 | Story15 | D25 | 40 MPa RC Column (45 cm x 45 cm) | Column | 40MPa | Concrete Rectangular | 450 | 450 | 2025 | 5940.5 | 1.2 | 2943 | G300E | 12029512.5 | 94.39 | G300E | 0 | 0
443 | Story15 | D26 | 40 MPa RC Column (45 cm x 45 cm) | Column | 40MPa | Concrete Rectangular | 450 | 450 | 2025 | 5940.5 | 1.2 | 2943 | G300E | 12029512.5 | 94.39 | G300E | 0 | 0
444 | Story15 | D27 | 40 MPa RC Column (45 cm x 45 cm) | Column | 40MPa | Concrete Rectangular | 450 | 450 | 2025 | 5940.5 | 1.2 | 2943 | G300E | 12029512.5 | 94.39 | G300E | 0 | 0
445 | Story15 | D28 | 40 MPa RC Column (45 cm x 45 cm) | Column | 40MPa | Concrete Rectangular | 450 | 450 | 2025 | 5940.5 | 1.2 | 2943 | G300E | 12029512.5 | 94.39 | G300E | 0 | 0
446 | Story15 | D29 | 40 MPa RC Column (45 cm x 45 cm) | Column | 40MPa | Concrete Rectangular | 450 | 450 | 2025 | 5940.5 | 1.2 | 2943 | G300E | 12029512.5 | 94.39 | G300E | 0 | 0
447 | Story15 | D3 | 40 MPa RC Column (45 cm x 45 cm) | Column | 40MPa | Concrete Rectangular | 450 | 450 | 2025 | 5940.5 | 1.2 | 2943 | G300E | 12029512.5 | 94.39 | G300E | 0 | 0
448 | Story15 | D30 | 40 MPa RC Column (45 cm x 45 cm) | Column | 40MPa | Concrete Rectangular | 450 | 450 | 2025 | 5940.5 | 1.2 | 2943 | G300E | 29386168.38 | 230.57 | G300E | 2806886.25 | 22.02
449 | Story15 | D31 | 40 MPa RC Column (45 cm x 45 cm) | Column | 40MPa | Concrete Rectangular | 450 | 450 | 2025 | 5940.5 | 1.2 | 2943 | G300E | 54095678.12 | 424.45 | G300E | 2806886.25 | 22.02
450 | Story15 | D32 | 40 MPa RC Column (45 cm x 45 cm) | Column | 40MPa | Concrete Rectangular | 450 | 450 | 2025 | 5940.5 | 1.2 | 2943 | G300E | 44846319.62 | 351.88 | G300E | 0 | 0
451 | Story15 | D33 | 40 MPa RC Column (45 cm x 45 cm) | Column | 40MPa | Concrete Rectangular | 450 | 450 | 2025 | 5940.5 | 1.2 | 2943 | G300E | 44250784.5 | 347.21 | G300E | 0 | 0
452 | Story15 | D34 | 40 MPa RC Column (45 cm x 45 cm) | Column | 40MPa | Concrete Rectangular | 450 | 450 | 2025 | 5940.5 | 1.2 | 2943 | G300E | 44838894 | 351.82 | G300E | 0 | 0
453 | Story15 | D35 | 40 MPa RC Column (45 cm x 45 cm) | Column | 40MPa | Concrete Rectangular | 450 | 450 | 2025 | 5940.5 | 1.2 | 2943 | G300E | 12029512.5 | 94.39 | G300E | 0 | 0
454 | Story15 | D36 | 40 MPa RC Column (45 cm x 45 cm) | Column | 40MPa | Concrete Rectangular | 450 | 450 | 2025 | 5940.5 | 1.2 | 2943 | G300E | 12029512.5 | 94.39 | G300E | 0 | 0
455 | Story15 | D37 | 40 MPa RC Column (45 cm x 45 cm) | Column | 40MPa | Concrete Rectangular | 450 | 450 | 2025 | 5940.5 | 1.2 | 2943 | G300E | 12029512.5 | 94.39 | G300E | 0 | 0
456 | Story15 | D38 | 40 MPa RC Column (45 cm x 45 cm) | Column | 40MPa | Concrete Rectangular | 450 | 450 | 2025 | 5940.5 | 1.2 | 2943 | G300E | 12029512.5 | 94.39 | G300E | 0 | 0
457 | Story15 | D39 | 40 MPa RC Column (45 cm x 45 cm) | Column | 40MPa | Concrete Rectangular | 450 | 450 | 2025 | 5940.5 | 1.2 | 2943 | G300E | 12029512.5 | 94.39 | G300E | 0 | 0
458 | Story15 | D4 | 40 MPa RC Column (45 cm x 45 cm) | Column | 40MPa | Concrete Rectangular | 450 | 450 | 2025 | 5940.5 | 1.2 | 2943 | G300E | 12029512.5 | 94.39 | G300E | 0 | 0
459 | Story15 | D40 | 40 MPa RC Column (45 cm x 45 cm) | Column | 40MPa | Concrete Rectangular | 450 | 450 | 2025 | 5940.5 | 1.2 | 2943 | G300E | 12029512.5 | 94.39 | G300E | 0 | 0
460 | Story15 | D41 | 40 MPa RC Column (45 cm x 45 cm) | Column | 40MPa | Concrete Rectangular | 450 | 450 | 2025 | 5940.5 | 1.2 | 2943 | G300E | 12029512.5 | 94.39 | G300E | 0 | 0
461 | Story15 | D42 | 40 MPa RC Column (45 cm x 45 cm) | Column | 40MPa | Concrete Rectangular | 450 | 450 | 2025 | 5940.5 | 1.2 | 2943 | G300E | 12029512.5 | 94.39 | G300E | 0 | 0
462 | Story15 | D43 | 40 MPa RC Column (45 cm x 45 cm) | Column | 40MPa | Concrete Rectangular | 450 | 450 | 2025 | 5940.5 | 1.2 | 2943 | G300E | 12029512.5 | 94.39 | G300E | 0 | 0
463 | Story15 | D44 | 40 MPa RC Column (45 cm x 45 cm) | Column | 40MPa | Concrete Rectangular | 450 | 450 | 2025 | 5940.5 | 1.2 | 2943 | G300E | 12029512.5 | 94.39 | G300E | 0 | 0
464 | Story15 | D45 | 40 MPa RC Column (45 cm x 45 cm) | Column | 40MPa | Concrete Rectangular | 450 | 450 | 2025 | 5940.5 | 1.2 | 2943 | G300E | 12029512.5 | 94.39 | G300E | 0 | 0
465 | Story15 | D46 | 40 MPa RC Column (45 cm x 45 cm) | Column | 40MPa | Concrete Rectangular | 450 | 450 | 2025 | 5940.5 | 1.2 | 2943 | G300E | 12029512.5 | 94.39 | G300E | 0 | 0
466 | Story15 | D47 | 40 MPa RC Column (45 cm x 45 cm) | Column | 40MPa | Concrete Rectangular | 450 | 450 | 2025 | 5940.5 | 1.2 | 2943 | G300E | 12029512.5 | 94.39 | G300E | 0 | 0
467 | Story15 | D48 | 40 MPa RC Column (45 cm x 45 cm) | Column | 40MPa | Concrete Rectangular | 450 | 450 | 2025 | 5940.5 | 1.2 | 2943 | G300E | 12515148.38 | 98.2 | G300E | 0 | 0
468 | Story15 | D49 | 40 MPa RC Column (45 cm x 45 cm) | Column | 40MPa | Concrete Rectangular | 450 | 450 | 2025 | 5940.5 | 1.2 | 2943 | G300E | 12029512.5 | 94.39 | G300E | 0 | 0
469 | Story15 | D5 | 40 MPa RC Column (45 cm x 45 cm) | Column | 40MPa | Concrete Rectangular | 450 | 450 | 2025 | 5940.5 | 1.2 | 2943 | G300E | 12029512.5 | 94.39 | G300E | 0 | 0
470 | Story15 | D50 | 40 MPa RC Column (45 cm x 45 cm) | Column | 40MPa | Concrete Rectangular | 450 | 450 | 2025 | 5940.5 | 1.2 | 2943 | G300E | 12029512.5 | 94.39 | G300E | 0 | 0
471 | Story15 | D51 | 40 MPa RC Column (45 cm x 45 cm) | Column | 40MPa | Concrete Rectangular | 450 | 450 | 2025 | 5940.5 | 1.2 | 2943 | G300E | 12029512.5 | 94.39 | G300E | 0 | 0
472 | Story15 | D52 | 40 MPa RC Column (45 cm x 45 cm) | Column | 40MPa | Concrete Rectangular | 450 | 450 | 2025 | 5940.5 | 1.2 | 2943 | G300E | 12029512.5 | 94.39 | G300E | 0 | 0
473 | Story15 | D53 | 40 MPa RC Column (45 cm x 45 cm) | Column | 40MPa | Concrete Rectangular | 450 | 450 | 2025 | 5940.5 | 1.2 | 2943 | G300E | 12029512.5 | 94.39 | G300E | 0 | 0
474 | Story15 | D54 | 40 MPa RC Column (45 cm x 45 cm) | Column | 40MPa | Concrete Rectangular | 450 | 450 | 2025 | 5940.5 | 1.2 | 2943 | G300E | 12029512.5 | 94.39 | G300E | 0 | 0
475 | Story15 | D55 | 40 MPa RC Column (45 cm x 45 cm) | Column | 40MPa | Concrete Rectangular | 450 | 450 | 2025 | 5940.5 | 1.2 | 2943 | G300E | 12029512.5 | 94.39 | G300E | 0 | 0
476 | Story15 | D56 | 40 MPa RC Column (45 cm x 45 cm) | Column | 40MPa | Concrete Rectangular | 450 | 450 | 2025 | 5940.5 | 1.2 | 2943 | G300E | 12029512.5 | 94.39 | G300E | 0 | 0
477 | Story15 | D57 | 40 MPa RC Column (45 cm x 45 cm) | Column | 40MPa | Concrete Rectangular | 450 | 450 | 2025 | 5940.5 | 1.2 | 2943 | G300E | 12029512.5 | 94.39 | G300E | 0 | 0
478 | Story15 | D58 | 40 MPa RC Column (45 cm x 45 cm) | Column | 40MPa | Concrete Rectangular | 450 | 450 | 2025 | 5940.5 | 1.2 | 2943 | G300E | 12029512.5 | 94.39 | G300E | 0 | 0
479 | Story15 | D59 | 40 MPa RC Column (45 cm x 45 cm) | Column | 40MPa | Concrete Rectangular | 450 | 450 | 2025 | 5940.5 | 1.2 | 2943 | G300E | 12029512.5 | 94.39 | G300E | 0 | 0
480 | Story15 | D6 | 40 MPa RC Column (45 cm x 45 cm) | Column | 40MPa | Concrete Rectangular | 450 | 450 | 2025 | 5940.5 | 1.2 | 2943 | G300E | 12029512.5 | 94.39 | G300E | 0 | 0
481 | Story15 | D60 | 40 MPa RC Column (45 cm x 45 cm) | Column | 40MPa | Concrete Rectangular | 450 | 450 | 2025 | 5940.5 | 1.2 | 2943 | G300E | 12029512.5 | 94.39 | G300E | 0 | 0
482 | Story15 | D61 | 40 MPa RC Column (45 cm x 45 cm) | Column | 40MPa | Concrete Rectangular | 450 | 450 | 2025 | 5940.5 | 1.2 | 2943 | G300E | 12029512.5 | 94.39 | G300E | 0 | 0
483 | Story15 | D62 | 40 MPa RC Column (45 cm x 45 cm) | Column | 40MPa | Concrete Rectangular | 450 | 450 | 2025 | 5940.5 | 1.2 | 2943 | G300E | 12029512.5 | 94.39 | G300E | 0 | 0
484 | Story15 | D63 | 40 MPa RC Column (45 cm x 45 cm) | Column | 40MPa | Concrete Rectangular | 450 | 450 | 2025 | 5940.5 | 1.2 | 2943 | G300E | 12029512.5 | 94.39 | G300E | 0 | 0
485 | Story15 | D64 | 40 MPa RC Column (45 cm x 45 cm) | Column | 40MPa | Concrete Rectangular | 450 | 450 | 2025 | 5940.5 | 1.2 | 2943 | G300E | 12029512.5 | 94.39 | G300E | 0 | 0
486 | Story15 | D65 | 40 MPa RC Column (45 cm x 45 cm) | Column | 40MPa | Concrete Rectangular | 450 | 450 | 2025 | 5940.5 | 1.2 | 2943 | G300E | 12029512.5 | 94.39 | G300E | 0 | 0
487 | Story15 | D66 | 40 MPa RC Column (45 cm x 45 cm) | Column | 40MPa | Concrete Rectangular | 450 | 450 | 2025 | 5940.5 | 1.2 | 2943 | G300E | 12029512.5 | 94.39 | G300E | 0 | 0
488 | Story15 | D67 | 40 MPa RC Column (45 cm x 45 cm) | Column | 40MPa | Concrete Rectangular | 450 | 450 | 2025 | 5940.5 | 1.2 | 2943 | G300E | 12029512.5 | 94.39 | G300E | 0 | 0
489 | Story15 | D68 | 40 MPa RC Column (45 cm x 45 cm) | Column | 40MPa | Concrete Rectangular | 450 | 450 | 2025 | 5940.5 | 1.2 | 2943 | G300E | 12029512.5 | 94.39 | G300E | 0 | 0
490 | Story15 | D69 | 40 MPa RC Column (45 cm x 45 cm) | Column | 40MPa | Concrete Rectangular | 450 | 450 | 2025 | 5940.5 | 1.2 | 2943 | G300E | 44691866.62 | 350.67 | G300E | 0 | 0
491 | Story15 | D7 | 40 MPa RC Column (45 cm x 45 cm) | Column | 40MPa | Concrete Rectangular | 450 | 450 | 2025 | 5940.5 | 1.2 | 2943 | G300E | 12029512.5 | 94.39 | G300E | 0 | 0
492 | Story15 | D70 | 40 MPa RC Column (45 cm x 45 cm) | Column | 40MPa | Concrete Rectangular | 450 | 450 | 2025 | 5940.5 | 1.2 | 2943 | G300E | 44228507.62 | 347.03 | G300E | 0 | 0
493 | Story15 | D71 | 40 MPa RC Column (45 cm x 45 cm) | Column | 40MPa | Concrete Rectangular | 450 | 450 | 2025 | 5940.5 | 1.2 | 2943 | G300E | 12029512.5 | 94.39 | G300E | 0 | 0
494 | Story15 | D72 | 40 MPa RC Column (45 cm x 45 cm) | Column | 40MPa | Concrete Rectangular | 450 | 450 | 2025 | 5940.5 | 1.2 | 2943 | G300E | 12029512.5 | 94.39 | G300E | 0 | 0
495 | Story15 | D73 | 40 MPa RC Column (45 cm x 45 cm) | Column | 40MPa | Concrete Rectangular | 450 | 450 | 2025 | 5940.5 | 1.2 | 2943 | G300E | 12029512.5 | 94.39 | G300E | 0 | 0
496 | Story15 | D74 | 40 MPa RC Column (45 cm x 45 cm) | Column | 40MPa | Concrete Rectangular | 450 | 450 | 2025 | 5940.5 | 1.2 | 2943 | G300E | 12029512.5 | 94.39 | G300E | 0 | 0
497 | Story15 | D75 | 40 MPa RC Column (45 cm x 45 cm) | Column | 40MPa | Concrete Rectangular | 450 | 450 | 2025 | 5940.5 | 1.2 | 2943 | G300E | 44033956.25 | 345.51 | G300E | 0 | 0
498 | Story15 | D76 | 40 MPa RC Column (45 cm x 45 cm) | Column | 40MPa | Concrete Rectangular | 450 | 450 | 2025 | 5940.5 | 1.2 | 2943 | G300E | 53743703.5 | 421.69 | G300E | 2806886.25 | 22.02
499 | Story15 | D77 | 40 MPa RC Column (45 cm x 45 cm) | Column | 40MPa | Concrete Rectangular | 450 | 450 | 2025 | 5940.5 | 1.2 | 2943 | G300E | 29144093 | 228.68 | G300E | 2806886.25 | 22.02
500 | Story15 | D78 | 40 MPa RC Column (45 cm x 45 cm) | Column | 40MPa | Concrete Rectangular | 450 | 450 | 2025 | 5940.5 | 1.2 | 2943 | G300E | 12029512.5 | 94.39 | G300E | 0 | 0
501 | Story15 | D79 | 40 MPa RC Column (45 cm x 45 cm) | Column | 40MPa | Concrete Rectangular | 450 | 450 | 2025 | 5940.5 | 1.2 | 2943 | G300E | 12029512.5 | 94.39 | G300E | 0 | 0
502 | Story15 | D8 | 40 MPa RC Column (45 cm x 45 cm) | Column | 40MPa | Concrete Rectangular | 450 | 450 | 2025 | 5940.5 | 1.2 | 2943 | G300E | 12029512.5 | 94.39 | G300E | 0 | 0
503 | Story15 | D80 | 40 MPa RC Column (45 cm x 45 cm) | Column | 40MPa | Concrete Rectangular | 450 | 450 | 2025 | 5940.5 | 1.2 | 2943 | G300E | 12529999.62 | 98.32 | G300E | 0 | 0
504 | Story15 | D81 | 40 MPa RC Column (45 cm x 45 cm) | Column | 40MPa | Concrete Rectangular | 450 | 450 | 2025 | 5940.5 | 1.2 | 2943 | G300E | 12029512.5 | 94.39 | G300E | 0 | 0
505 | Story15 | D82 | 40 MPa RC Column (45 cm x 45 cm) | Column | 40MPa | Concrete Rectangular | 450 | 450 | 2025 | 5940.5 | 1.2 | 2943 | G300E | 12029512.5 | 94.39 | G300E | 0 | 0
506 | Story15 | D83 | 40 MPa RC Column (45 cm x 45 cm) | Column | 40MPa | Concrete Rectangular | 450 | 450 | 2025 | 5940.5 | 1.2 | 2943 | G300E | 44834438.62 | 351.79 | G300E | 0 | 0
507 | Story15 | D84 | 40 MPa RC Column (45 cm x 45 cm) | Column | 40MPa | Concrete Rectangular | 450 | 450 | 2025 | 5940.5 | 1.2 | 2943 | G300E | 54098648.38 | 424.48 | G300E | 2806886.25 | 22.02
508 | Story15 | D85 | 40 MPa RC Column (45 cm x 45 cm) | Column | 40MPa | Concrete Rectangular | 450 | 450 | 2025 | 5940.5 | 1.2 | 2943 | G300E | 53783801.88 | 422.01 | G300E | 2806886.25 | 22.02
509 | Story15 | D86 | 40 MPa RC Column (45 cm x 45 cm) | Column | 40MPa | Concrete Rectangular | 450 | 450 | 2025 | 5940.5 | 1.2 | 2943 | G300E | 54095678.12 | 424.45 | G300E | 2806886.25 | 22.02
510 | Story15 | D87 | 40 MPa RC Column (45 cm x 45 cm) | Column | 40MPa | Concrete Rectangular | 450 | 450 | 2025 | 5940.5 | 1.2 | 2943 | G300E | 29381713 | 230.54 | G300E | 2806886.25 | 22.02
511 | Story15 | D88 | 40 MPa RC Column (45 cm x 45 cm) | Column | 40MPa | Concrete Rectangular | 450 | 450 | 2025 | 5940.5 | 1.2 | 2943 | G300E | 12029512.5 | 94.39 | G300E | 0 | 0
512 | Story15 | D89 | 40 MPa RC Column (45 cm x 45 cm) | Column | 40MPa | Concrete Rectangular | 450 | 450 | 2025 | 5940.5 | 1.2 | 2943 | G300E | 12029512.5 | 94.39 | G300E | 0 | 0
513 | Story15 | D9 | 40 MPa RC Column (45 cm x 45 cm) | Column | 40MPa | Concrete Rectangular | 450 | 450 | 2025 | 5940.5 | 1.2 | 2943 | G300E | 12029512.5 | 94.39 | G300E | 0 | 0
514 | Story15 | D90 | 40 MPa RC Column (45 cm x 45 cm) | Column | 40MPa | Concrete Rectangular | 450 | 450 | 2025 | 5940.5 | 1.2 | 2943 | G300E | 12029512.5 | 94.39 | G300E | 0 | 0
515 | Story15 | D91 | 40 MPa RC Column (45 cm x 45 cm) | Column | 40MPa | Concrete Rectangular | 450 | 450 | 2025 | 5940.5 | 1.2 | 2943 | G300E | 29389138.62 | 230.6 | G300E | 2806886.25 | 22.02
516 | Story15 | D92 | 40 MPa RC Column (45 cm x 45 cm) | Column | 40MPa | Concrete Rectangular | 450 | 450 | 2025 | 5940.5 | 1.2 | 2943 | G300E | 29136667.38 | 228.62 | G300E | 2806886.25 | 22.02
517 | Story15 | D93 | 40 MPa RC Column (45 cm x 45 cm) | Column | 40MPa | Concrete Rectangular | 450 | 450 | 2025 | 5940.5 | 1.2 | 2943 | G300E | 12029512.5 | 94.39 | G300E | 0 | 0
518 | Story15 | D94 | 40 MPa RC Column (45 cm x 45 cm) | Column | 40MPa | Concrete Rectangular | 450 | 450 | 2025 | 5940.5 | 1.2 | 2943 | G300E | 12029512.5 | 94.39 | G300E | 0 | 0
519 | Story15 | D95 | 40 MPa RC Column (45 cm x 45 cm) | Column | 40MPa | Concrete Rectangular | 450 | 450 | 2025 | 5940.5 | 1.2 | 2943 | G300E | 12029512.5 | 94.39 | G300E | 0 | 0
520 | Story15 | D96 | 40 MPa RC Column (45 cm x 45 cm) | Column | 40MPa | Concrete Rectangular | 450 | 450 | 2025 | 5940.5 | 1.2 | 2943 | G300E | 12029512.5 | 94.39 | G300E | 0 | 0
521 | Story15 | D97 | 40 MPa RC Column (45 cm x 45 cm) | Column | 40MPa | Concrete Rectangular | 450 | 450 | 2025 | 5940.5 | 1.2 | 2943 | G300E | 12029512.5 | 94.39 | G300E | 0 | 0
522 | Story15 | D98 | 40 MPa RC Column (45 cm x 45 cm) | Column | 40MPa | Concrete Rectangular | 450 | 450 | 2025 | 5940.5 | 1.2 | 2943 | G300E | 12029512.5 | 94.39 | G300E | 0 | 0
523 | Story15 | D99 | 40 MPa RC Column (45 cm x 45 cm) | Column | 40MPa | Concrete Rectangular | 450 | 450 | 2025 | 5940.5 | 1.2 | 2943 | G300E | 12029512.5 | 94.39 | G300E | 0 | 0
524 | Story16 | C1 | 40 MPa RC Column (45 cm x 45 cm) | Column | 40MPa | Concrete Rectangular | 450 | 450 | 2025 | 3250 | 0.66 | 1610.09 | G300E | 6581250 | 51.64 | G300E | 0 | 0
525 | Story16 | C10 | 40 MPa RC Column (45 cm x 45 cm) | Column | 40MPa | Concrete Rectangular | 450 | 450 | 2025 | 3225 | 0.65 | 1597.71 | G300E | 33445400 | 262.43 | G300E | 0 | 0
526 | Story16 | C11 | 40 MPa RC Column (45 cm x 45 cm) | Column | 40MPa | Concrete Rectangular | 450 | 450 | 2025 | 3225 | 0.65 | 1597.71 | G300E | 31946850 | 250.67 | G300E | 0 | 0
527 | Story16 | C12 | 40 MPa RC Column (45 cm x 45 cm) | Column | 40MPa | Concrete Rectangular | 450 | 450 | 2025 | 3225 | 0.65 | 1597.71 | G300E | 20782975 | 163.07 | G300E | 0 | 0
528 | Story16 | C13 | 40 MPa RC Column (45 cm x 45 cm) | Column | 40MPa | Concrete Rectangular | 450 | 450 | 2025 | 3225 | 0.65 | 1597.71 | G300E | 20802325 | 163.22 | G300E | 0 | 0
529 | Story16 | C14 | 40 MPa RC Column (45 cm x 45 cm) | Column | 40MPa | Concrete Rectangular | 450 | 450 | 2025 | 3225 | 0.65 | 1597.71 | G300E | 32002750 | 251.11 | G300E | 0 | 0
530 | Story16 | C15 | 40 MPa RC Column (45 cm x 45 cm) | Column | 40MPa | Concrete Rectangular | 450 | 450 | 2025 | 3225 | 0.65 | 1597.71 | G300E | 33225025 | 260.7 | G300E | 0 | 0
531 | Story16 | C16 | 40 MPa RC Column (45 cm x 45 cm) | Column | 40MPa | Concrete Rectangular | 450 | 450 | 2025 | 3225 | 0.65 | 1597.71 | G300E | 8764475 | 68.77 | G300E | 0 | 0
532 | Story16 | C17 | 40 MPa RC Column (45 cm x 45 cm) | Column | 40MPa | Concrete Rectangular | 450 | 450 | 2025 | 3225 | 0.65 | 1597.71 | G300E | 11159575 | 87.56 | G300E | 0 | 0
533 | Story16 | C18 | 40 MPa RC Column (45 cm x 45 cm) | Column | 40MPa | Concrete Rectangular | 450 | 450 | 2025 | 3225 | 0.65 | 1597.71 | G300E | 31949000 | 250.68 | G300E | 0 | 0
534 | Story16 | C19 | 40 MPa RC Column (45 cm x 45 cm) | Column | 40MPa | Concrete Rectangular | 450 | 450 | 2025 | 3225 | 0.65 | 1597.71 | G300E | 30015075 | 235.51 | G300E | 0 | 0
535 | Story16 | C2 | 40 MPa RC Column (45 cm x 45 cm) | Column | 40MPa | Concrete Rectangular | 450 | 450 | 2025 | 3225 | 0.65 | 1597.71 | G300E | 8697825 | 68.25 | G300E | 0 | 0
536 | Story16 | C20 | 40 MPa RC Column (45 cm x 45 cm) | Column | 40MPa | Concrete Rectangular | 450 | 450 | 2025 | 3225 | 0.65 | 1597.71 | G300E | 19645625 | 154.15 | G300E | 0 | 0
537 | Story16 | C21 | 40 MPa RC Column (45 cm x 45 cm) | Column | 40MPa | Concrete Rectangular | 450 | 450 | 2025 | 3225 | 0.65 | 1597.71 | G300E | 19686475 | 154.47 | G300E | 0 | 0
538 | Story16 | C22 | 40 MPa RC Column (45 cm x 45 cm) | Column | 40MPa | Concrete Rectangular | 450 | 450 | 2025 | 3225 | 0.65 | 1597.71 | G300E | 29781800 | 233.68 | G300E | 0 | 0
539 | Story16 | C23 | 40 MPa RC Column (45 cm x 45 cm) | Column | 40MPa | Concrete Rectangular | 450 | 450 | 2025 | 3225 | 0.65 | 1597.71 | G300E | 32005975 | 251.13 | G300E | 0 | 0
540 | Story16 | C24 | 40 MPa RC Column (45 cm x 45 cm) | Column | 40MPa | Concrete Rectangular | 450 | 450 | 2025 | 3225 | 0.65 | 1597.71 | G300E | 10858575 | 85.2 | G300E | 0 | 0
541 | Story16 | C25 | 40 MPa RC Column (45 cm x 45 cm) | Column | 40MPa | Concrete Rectangular | 450 | 450 | 2025 | 3225 | 0.65 | 1597.71 | G300E | 6530625 | 51.24 | G300E | 0 | 0
542 | Story16 | C26 | 40 MPa RC Column (45 cm x 45 cm) | Column | 40MPa | Concrete Rectangular | 450 | 450 | 2025 | 3225 | 0.65 | 1597.71 | G300E | 20782975 | 163.07 | G300E | 0 | 0
543 | Story16 | C27 | 40 MPa RC Column (45 cm x 45 cm) | Column | 40MPa | Concrete Rectangular | 450 | 450 | 2025 | 3225 | 0.65 | 1597.71 | G300E | 19647775 | 154.16 | G300E | 0 | 0
544 | Story16 | C3 | 40 MPa RC Column (45 cm x 45 cm) | Column | 40MPa | Concrete Rectangular | 450 | 450 | 2025 | 3225 | 0.65 | 1597.71 | G300E | 11078950 | 86.93 | G300E | 0 | 0
545 | Story16 | C30 | 40 MPa RC Column (45 cm x 45 cm) | Column | 40MPa | Concrete Rectangular | 450 | 450 | 2025 | 3225 | 0.65 | 1597.71 | G300E | 19696150 | 154.54 | G300E | 0 | 0
546 | Story16 | C31 | 40 MPa RC Column (45 cm x 45 cm) | Column | 40MPa | Concrete Rectangular | 450 | 450 | 2025 | 3225 | 0.65 | 1597.71 | G300E | 20812000 | 163.3 | G300E | 0 | 0
547 | Story16 | C32 | 40 MPa RC Column (45 cm x 45 cm) | Column | 40MPa | Concrete Rectangular | 450 | 450 | 2025 | 3225 | 0.65 | 1597.71 | G300E | 6530625 | 51.24 | G300E | 0 | 0
548 | Story16 | C33 | 40 MPa RC Column (45 cm x 45 cm) | Column | 40MPa | Concrete Rectangular | 450 | 450 | 2025 | 3225 | 0.65 | 1597.71 | G300E | 6530625 | 51.24 | G300E | 0 | 0
549 | Story16 | C34 | 40 MPa RC Column (45 cm x 45 cm) | Column | 40MPa | Concrete Rectangular | 450 | 450 | 2025 | 3225 | 0.65 | 1597.71 | G300E | 20802325 | 163.22 | G300E | 0 | 0
550 | Story16 | C35 | 40 MPa RC Column (45 cm x 45 cm) | Column | 40MPa | Concrete Rectangular | 450 | 450 | 2025 | 3225 | 0.65 | 1597.71 | G300E | 19683250 | 154.44 | G300E | 0 | 0
551 | Story16 | C38 | 40 MPa RC Column (45 cm x 45 cm) | Column | 40MPa | Concrete Rectangular | 450 | 450 | 2025 | 3225 | 0.65 | 1597.71 | G300E | 19696150 | 154.54 | G300E | 0 | 0
552 | Story16 | C39 | 40 MPa RC Column (45 cm x 45 cm) | Column | 40MPa | Concrete Rectangular | 450 | 450 | 2025 | 3225 | 0.65 | 1597.71 | G300E | 20813075 | 163.31 | G300E | 0 | 0
553 | Story16 | C4 | 40 MPa RC Column (45 cm x 45 cm) | Column | 40MPa | Concrete Rectangular | 450 | 450 | 2025 | 3225 | 0.65 | 1597.71 | G300E | 6530625 | 51.24 | G300E | 0 | 0
554 | Story16 | C40 | 40 MPa RC Column (45 cm x 45 cm) | Column | 40MPa | Concrete Rectangular | 450 | 450 | 2025 | 3225 | 0.65 | 1597.71 | G300E | 6530625 | 51.24 | G300E | 0 | 0
555 | Story16 | C41 | 40 MPa RC Column (45 cm x 45 cm) | Column | 40MPa | Concrete Rectangular | 450 | 450 | 2025 | 3225 | 0.65 | 1597.71 | G300E | 10796225 | 84.71 | G300E | 0 | 0
556 | Story16 | C42 | 40 MPa RC Column (45 cm x 45 cm) | Column | 40MPa | Concrete Rectangular | 450 | 450 | 2025 | 3225 | 0.65 | 1597.71 | G300E | 32002750 | 251.11 | G300E | 0 | 0
557 | Story16 | C43 | 40 MPa RC Column (45 cm x 45 cm) | Column | 40MPa | Concrete Rectangular | 450 | 450 | 2025 | 3225 | 0.65 | 1597.71 | G300E | 29782875 | 233.69 | G300E | 0 | 0
558 | Story16 | C44 | 40 MPa RC Column (45 cm x 45 cm) | Column | 40MPa | Concrete Rectangular | 450 | 450 | 2025 | 3225 | 0.65 | 1597.71 | G300E | 19696150 | 154.54 | G300E | 0 | 0
559 | Story16 | C45 | 40 MPa RC Column (45 cm x 45 cm) | Column | 40MPa | Concrete Rectangular | 450 | 450 | 2025 | 3225 | 0.65 | 1597.71 | G300E | 19696150 | 154.54 | G300E | 0 | 0
560 | Story16 | C46 | 40 MPa RC Column (45 cm x 45 cm) | Column | 40MPa | Concrete Rectangular | 450 | 450 | 2025 | 3225 | 0.65 | 1597.71 | G300E | 29783950 | 233.7 | G300E | 0 | 0
561 | Story16 | C47 | 40 MPa RC Column (45 cm x 45 cm) | Column | 40MPa | Concrete Rectangular | 450 | 450 | 2025 | 3225 | 0.65 | 1597.71 | G300E | 32008125 | 251.15 | G300E | 0 | 0
562 | Story16 | C48 | 40 MPa RC Column (45 cm x 45 cm) | Column | 40MPa | Concrete Rectangular | 450 | 450 | 2025 | 3225 | 0.65 | 1597.71 | G300E | 10891900 | 85.46 | G300E | 0 | 0
563 | Story16 | C49 | 40 MPa RC Column (45 cm x 45 cm) | Column | 40MPa | Concrete Rectangular | 450 | 450 | 2025 | 3225 | 0.65 | 1597.71 | G300E | 8761250 | 68.74 | G300E | 0 | 0
564 | Story16 | C5 | 40 MPa RC Column (45 cm x 45 cm) | Column | 40MPa | Concrete Rectangular | 450 | 450 | 2025 | 3225 | 0.65 | 1597.71 | G300E | 6530625 | 51.24 | G300E | 0 | 0
565 | Story16 | C50 | 40 MPa RC Column (45 cm x 45 cm) | Column | 40MPa | Concrete Rectangular | 450 | 450 | 2025 | 3225 | 0.65 | 1597.71 | G300E | 33225025 | 260.7 | G300E | 0 | 0
566 | Story16 | C51 | 40 MPa RC Column (45 cm x 45 cm) | Column | 40MPa | Concrete Rectangular | 450 | 450 | 2025 | 3225 | 0.65 | 1597.71 | G300E | 32005975 | 251.13 | G300E | 0 | 0
567 | Story16 | C52 | 40 MPa RC Column (45 cm x 45 cm) | Column | 40MPa | Concrete Rectangular | 450 | 450 | 2025 | 3225 | 0.65 | 1597.71 | G300E | 20812000 | 163.3 | G300E | 0 | 0
568 | Story16 | C53 | 40 MPa RC Column (45 cm x 45 cm) | Column | 40MPa | Concrete Rectangular | 450 | 450 | 2025 | 3225 | 0.65 | 1597.71 | G300E | 20813075 | 163.31 | G300E | 0 | 0
569 | Story16 | C54 | 40 MPa RC Column (45 cm x 45 cm) | Column | 40MPa | Concrete Rectangular | 450 | 450 | 2025 | 3225 | 0.65 | 1597.71 | G300E | 32008125 | 251.15 | G300E | 0 | 0
570 | Story16 | C55 | 40 MPa RC Column (45 cm x 45 cm) | Column | 40MPa | Concrete Rectangular | 450 | 450 | 2025 | 3225 | 0.65 | 1597.71 | G300E | 33230400 | 260.74 | G300E | 0 | 0
571 | Story16 | C56 | 40 MPa RC Column (45 cm x 45 cm) | Column | 40MPa | Concrete Rectangular | 450 | 450 | 2025 | 3225 | 0.65 | 1597.71 | G300E | 8770925 | 68.82 | G300E | 0 | 0
572 | Story16 | C57 | 40 MPa RC Column (45 cm x 45 cm) | Column | 40MPa | Concrete Rectangular | 450 | 450 | 2025 | 3250 | 0.66 | 1610.09 | G300E | 6581250 | 51.64 | G300E | 0 | 0
573 | Story16 | C58 | 40 MPa RC Column (45 cm x 45 cm) | Column | 40MPa | Concrete Rectangular | 450 | 450 | 2025 | 3225 | 0.65 | 1597.71 | G300E | 8764475 | 68.77 | G300E | 0 | 0
574 | Story16 | C59 | 40 MPa RC Column (45 cm x 45 cm) | Column | 40MPa | Concrete Rectangular | 450 | 450 | 2025 | 3225 | 0.65 | 1597.71 | G300E | 10869325 | 85.28 | G300E | 0 | 0
575 | Story16 | C6 | 40 MPa RC Column (45 cm x 45 cm) | Column | 40MPa | Concrete Rectangular | 450 | 450 | 2025 | 3225 | 0.65 | 1597.71 | G300E | 10822025 | 84.91 | G300E | 0 | 0
576 | Story16 | C60 | 40 MPa RC Column (45 cm x 45 cm) | Column | 40MPa | Concrete Rectangular | 450 | 450 | 2025 | 3225 | 0.65 | 1597.71 | G300E | 6530625 | 51.24 | G300E | 0 | 0
577 | Story16 | C61 | 40 MPa RC Column (45 cm x 45 cm) | Column | 40MPa | Concrete Rectangular | 450 | 450 | 2025 | 3225 | 0.65 | 1597.71 | G300E | 6530625 | 51.24 | G300E | 0 | 0
578 | Story16 | C62 | 40 MPa RC Column (45 cm x 45 cm) | Column | 40MPa | Concrete Rectangular | 450 | 450 | 2025 | 3225 | 0.65 | 1597.71 | G300E | 10879000 | 85.36 | G300E | 0 | 0
579 | Story16 | C63 | 40 MPa RC Column (45 cm x 45 cm) | Column | 40MPa | Concrete Rectangular | 450 | 450 | 2025 | 3225 | 0.65 | 1597.71 | G300E | 8770925 | 68.82 | G300E | 0 | 0
580 | Story16 | C64 | 40 MPa RC Column (45 cm x 45 cm) | Column | 40MPa | Concrete Rectangular | 450 | 450 | 2025 | 3250 | 0.66 | 1610.09 | G300E | 6581250 | 51.64 | G300E | 0 | 0
581 | Story16 | C7 | 40 MPa RC Column (45 cm x 45 cm) | Column | 40MPa | Concrete Rectangular | 450 | 450 | 2025 | 3225 | 0.65 | 1597.71 | G300E | 8761250 | 68.74 | G300E | 0 | 0
582 | Story16 | C8 | 40 MPa RC Column (45 cm x 45 cm) | Column | 40MPa | Concrete Rectangular | 450 | 450 | 2025 | 3250 | 0.66 | 1610.09 | G300E | 6581250 | 51.64 | G300E | 0 | 0
583 | Story16 | C9 | 40 MPa RC Column (45 cm x 45 cm) | Column | 40MPa | Concrete Rectangular | 450 | 450 | 2025 | 3225 | 0.65 | 1597.71 | G300E | 8702125 | 68.28 | G300E | 0 | 0
584 | Story17 | C1 | 40 MPa RC Column (42.5 cm x 42.5 cm) | Column | 40MPa | Concrete Rectangular | 425 | 425 | 1806.3 | 3250 | 0.59 | 1436.16 | G300E | 5869500 | 46.05 | G300E | 0 | 0
585 | Story17 | C10 | 40 MPa RC Column (42.5 cm x 42.5 cm) | Column | 40MPa | Concrete Rectangular | 425 | 425 | 1806.3 | 3200 | 0.58 | 1414.07 | G300E | 37329066.67 | 292.9 | G300E | 0 | 0
586 | Story17 | C11 | 40 MPa RC Column (42.5 cm x 42.5 cm) | Column | 40MPa | Concrete Rectangular | 425 | 425 | 1806.3 | 3200 | 0.58 | 1414.07 | G300E | 35831466.67 | 281.15 | G300E | 0 | 0
587 | Story17 | C12 | 40 MPa RC Column (42.5 cm x 42.5 cm) | Column | 40MPa | Concrete Rectangular | 425 | 425 | 1806.3 | 3200 | 0.58 | 1414.07 | G300E | 23776000 | 186.56 | G300E | 0 | 0
588 | Story17 | C13 | 40 MPa RC Column (42.5 cm x 42.5 cm) | Column | 40MPa | Concrete Rectangular | 425 | 425 | 1806.3 | 3200 | 0.58 | 1414.07 | G300E | 23792000 | 186.68 | G300E | 0 | 0
589 | Story17 | C14 | 40 MPa RC Column (42.5 cm x 42.5 cm) | Column | 40MPa | Concrete Rectangular | 425 | 425 | 1806.3 | 3200 | 0.58 | 1414.07 | G300E | 35878400 | 281.52 | G300E | 0 | 0
590 | Story17 | C15 | 40 MPa RC Column (42.5 cm x 42.5 cm) | Column | 40MPa | Concrete Rectangular | 425 | 425 | 1806.3 | 3200 | 0.58 | 1414.07 | G300E | 37120000 | 291.26 | G300E | 0 | 0
591 | Story17 | C16 | 40 MPa RC Column (42.5 cm x 42.5 cm) | Column | 40MPa | Concrete Rectangular | 425 | 425 | 1806.3 | 3200 | 0.58 | 1414.07 | G300E | 14146133.33 | 111 | G300E | 0 | 0
592 | Story17 | C17 | 40 MPa RC Column (42.5 cm x 42.5 cm) | Column | 40MPa | Concrete Rectangular | 425 | 425 | 1806.3 | 3200 | 0.58 | 1414.07 | G300E | 13576533.33 | 106.53 | G300E | 0 | 0
593 | Story17 | C18 | 40 MPa RC Column (42.5 cm x 42.5 cm) | Column | 40MPa | Concrete Rectangular | 425 | 425 | 1806.3 | 3200 | 0.58 | 1414.07 | G300E | 35832533.33 | 281.16 | G300E | 0 | 0
594 | Story17 | C19 | 40 MPa RC Column (42.5 cm x 42.5 cm) | Column | 40MPa | Concrete Rectangular | 425 | 425 | 1806.3 | 3200 | 0.58 | 1414.07 | G300E | 34056533.33 | 267.22 | G300E | 0 | 0
595 | Story17 | C2 | 40 MPa RC Column (42.5 cm x 42.5 cm) | Column | 40MPa | Concrete Rectangular | 425 | 425 | 1806.3 | 3200 | 0.58 | 1414.07 | G300E | 14096000 | 110.6 | G300E | 0 | 0
596 | Story17 | C20 | 40 MPa RC Column (42.5 cm x 42.5 cm) | Column | 40MPa | Concrete Rectangular | 425 | 425 | 1806.3 | 3200 | 0.58 | 1414.07 | G300E | 22899200 | 179.68 | G300E | 0 | 0
597 | Story17 | C21 | 40 MPa RC Column (42.5 cm x 42.5 cm) | Column | 40MPa | Concrete Rectangular | 425 | 425 | 1806.3 | 3200 | 0.58 | 1414.07 | G300E | 22928000 | 179.9 | G300E | 0 | 0
598 | Story17 | C22 | 40 MPa RC Column (42.5 cm x 42.5 cm) | Column | 40MPa | Concrete Rectangular | 425 | 425 | 1806.3 | 3200 | 0.58 | 1414.07 | G300E | 33872000 | 265.77 | G300E | 0 | 0
599 | Story17 | C23 | 40 MPa RC Column (42.5 cm x 42.5 cm) | Column | 40MPa | Concrete Rectangular | 425 | 425 | 1806.3 | 3200 | 0.58 | 1414.07 | G300E | 35881600 | 281.54 | G300E | 0 | 0
600 | Story17 | C24 | 40 MPa RC Column (42.5 cm x 42.5 cm) | Column | 40MPa | Concrete Rectangular | 425 | 425 | 1806.3 | 3200 | 0.58 | 1414.07 | G300E | 13606400 | 106.76 | G300E | 0 | 0
601 | Story17 | C25 | 40 MPa RC Column (42.5 cm x 42.5 cm) | Column | 40MPa | Concrete Rectangular | 425 | 425 | 1806.3 | 3200 | 0.58 | 1414.07 | G300E | 11230933.33 | 88.12 | G300E | 0 | 0
602 | Story17 | C26 | 40 MPa RC Column (42.5 cm x 42.5 cm) | Column | 40MPa | Concrete Rectangular | 425 | 425 | 1806.3 | 3200 | 0.58 | 1414.07 | G300E | 23776000 | 186.56 | G300E | 0 | 0
603 | Story17 | C27 | 40 MPa RC Column (42.5 cm x 42.5 cm) | Column | 40MPa | Concrete Rectangular | 425 | 425 | 1806.3 | 3200 | 0.58 | 1414.07 | G300E | 22899200 | 179.68 | G300E | 0 | 0
604 | Story17 | C3 | 40 MPa RC Column (42.5 cm x 42.5 cm) | Column | 40MPa | Concrete Rectangular | 425 | 425 | 1806.3 | 3200 | 0.58 | 1414.07 | G300E | 13575466.67 | 106.52 | G300E | 0 | 0
605 | Story17 | C30 | 40 MPa RC Column (42.5 cm x 42.5 cm) | Column | 40MPa | Concrete Rectangular | 425 | 425 | 1806.3 | 3200 | 0.58 | 1414.07 | G300E | 22935466.67 | 179.96 | G300E | 0 | 0
606 | Story17 | C31 | 40 MPa RC Column (42.5 cm x 42.5 cm) | Column | 40MPa | Concrete Rectangular | 425 | 425 | 1806.3 | 3200 | 0.58 | 1414.07 | G300E | 23799466.67 | 186.74 | G300E | 0 | 0
607 | Story17 | C32 | 40 MPa RC Column (42.5 cm x 42.5 cm) | Column | 40MPa | Concrete Rectangular | 425 | 425 | 1806.3 | 3200 | 0.58 | 1414.07 | G300E | 11245866.67 | 88.24 | G300E | 0 | 0
608 | Story17 | C33 | 40 MPa RC Column (42.5 cm x 42.5 cm) | Column | 40MPa | Concrete Rectangular | 425 | 425 | 1806.3 | 3200 | 0.58 | 1414.07 | G300E | 11235200 | 88.16 | G300E | 0 | 0
609 | Story17 | C34 | 40 MPa RC Column (42.5 cm x 42.5 cm) | Column | 40MPa | Concrete Rectangular | 425 | 425 | 1806.3 | 3200 | 0.58 | 1414.07 | G300E | 23792000 | 186.68 | G300E | 0 | 0
610 | Story17 | C35 | 40 MPa RC Column (42.5 cm x 42.5 cm) | Column | 40MPa | Concrete Rectangular | 425 | 425 | 1806.3 | 3200 | 0.58 | 1414.07 | G300E | 22925866.67 | 179.88 | G300E | 0 | 0
611 | Story17 | C38 | 40 MPa RC Column (42.5 cm x 42.5 cm) | Column | 40MPa | Concrete Rectangular | 425 | 425 | 1806.3 | 3200 | 0.58 | 1414.07 | G300E | 22937600 | 179.98 | G300E | 0 | 0
612 | Story17 | C39 | 40 MPa RC Column (42.5 cm x 42.5 cm) | Column | 40MPa | Concrete Rectangular | 425 | 425 | 1806.3 | 3200 | 0.58 | 1414.07 | G300E | 23801600 | 186.76 | G300E | 0 | 0
613 | Story17 | C4 | 40 MPa RC Column (42.5 cm x 42.5 cm) | Column | 40MPa | Concrete Rectangular | 425 | 425 | 1806.3 | 3200 | 0.58 | 1414.07 | G300E | 11230933.33 | 88.12 | G300E | 0 | 0
614 | Story17 | C40 | 40 MPa RC Column (42.5 cm x 42.5 cm) | Column | 40MPa | Concrete Rectangular | 425 | 425 | 1806.3 | 3200 | 0.58 | 1414.07 | G300E | 11248000 | 88.26 | G300E | 0 | 0
615 | Story17 | C41 | 40 MPa RC Column (42.5 cm x 42.5 cm) | Column | 40MPa | Concrete Rectangular | 425 | 425 | 1806.3 | 3200 | 0.58 | 1414.07 | G300E | 13597866.67 | 106.69 | G300E | 0 | 0
616 | Story17 | C42 | 40 MPa RC Column (42.5 cm x 42.5 cm) | Column | 40MPa | Concrete Rectangular | 425 | 425 | 1806.3 | 3200 | 0.58 | 1414.07 | G300E | 35878400 | 281.52 | G300E | 0 | 0
617 | Story17 | C43 | 40 MPa RC Column (42.5 cm x 42.5 cm) | Column | 40MPa | Concrete Rectangular | 425 | 425 | 1806.3 | 3200 | 0.58 | 1414.07 | G300E | 33872000 | 265.77 | G300E | 0 | 0
618 | Story17 | C44 | 40 MPa RC Column (42.5 cm x 42.5 cm) | Column | 40MPa | Concrete Rectangular | 425 | 425 | 1806.3 | 3200 | 0.58 | 1414.07 | G300E | 22935466.67 | 179.96 | G300E | 0 | 0
619 | Story17 | C45 | 40 MPa RC Column (42.5 cm x 42.5 cm) | Column | 40MPa | Concrete Rectangular | 425 | 425 | 1806.3 | 3200 | 0.58 | 1414.07 | G300E | 22936533.33 | 179.97 | G300E | 0 | 0
620 | Story17 | C46 | 40 MPa RC Column (42.5 cm x 42.5 cm) | Column | 40MPa | Concrete Rectangular | 425 | 425 | 1806.3 | 3200 | 0.58 | 1414.07 | G300E | 33874133.33 | 265.79 | G300E | 0 | 0
621 | Story17 | C47 | 40 MPa RC Column (42.5 cm x 42.5 cm) | Column | 40MPa | Concrete Rectangular | 425 | 425 | 1806.3 | 3200 | 0.58 | 1414.07 | G300E | 35883733.33 | 281.56 | G300E | 0 | 0
622 | Story17 | C48 | 40 MPa RC Column (42.5 cm x 42.5 cm) | Column | 40MPa | Concrete Rectangular | 425 | 425 | 1806.3 | 3200 | 0.58 | 1414.07 | G300E | 13609600 | 106.79 | G300E | 0 | 0
623 | Story17 | C49 | 40 MPa RC Column (42.5 cm x 42.5 cm) | Column | 40MPa | Concrete Rectangular | 425 | 425 | 1806.3 | 3200 | 0.58 | 1414.07 | G300E | 14141866.67 | 110.96 | G300E | 0 | 0
624 | Story17 | C5 | 40 MPa RC Column (42.5 cm x 42.5 cm) | Column | 40MPa | Concrete Rectangular | 425 | 425 | 1806.3 | 3200 | 0.58 | 1414.07 | G300E | 11235200 | 88.16 | G300E | 0 | 0
625 | Story17 | C50 | 40 MPa RC Column (42.5 cm x 42.5 cm) | Column | 40MPa | Concrete Rectangular | 425 | 425 | 1806.3 | 3200 | 0.58 | 1414.07 | G300E | 37120000 | 291.26 | G300E | 0 | 0
626 | Story17 | C51 | 40 MPa RC Column (42.5 cm x 42.5 cm) | Column | 40MPa | Concrete Rectangular | 425 | 425 | 1806.3 | 3200 | 0.58 | 1414.07 | G300E | 35881600 | 281.54 | G300E | 0 | 0
627 | Story17 | C52 | 40 MPa RC Column (42.5 cm x 42.5 cm) | Column | 40MPa | Concrete Rectangular | 425 | 425 | 1806.3 | 3200 | 0.58 | 1414.07 | G300E | 23799466.67 | 186.74 | G300E | 0 | 0
628 | Story17 | C53 | 40 MPa RC Column (42.5 cm x 42.5 cm) | Column | 40MPa | Concrete Rectangular | 425 | 425 | 1806.3 | 3200 | 0.58 | 1414.07 | G300E | 23801600 | 186.76 | G300E | 0 | 0
629 | Story17 | C54 | 40 MPa RC Column (42.5 cm x 42.5 cm) | Column | 40MPa | Concrete Rectangular | 425 | 425 | 1806.3 | 3200 | 0.58 | 1414.07 | G300E | 35883733.33 | 281.56 | G300E | 0 | 0
630 | Story17 | C55 | 40 MPa RC Column (42.5 cm x 42.5 cm) | Column | 40MPa | Concrete Rectangular | 425 | 425 | 1806.3 | 3200 | 0.58 | 1414.07 | G300E | 37125333.33 | 291.3 | G300E | 0 | 0
631 | Story17 | C56 | 40 MPa RC Column (42.5 cm x 42.5 cm) | Column | 40MPa | Concrete Rectangular | 425 | 425 | 1806.3 | 3200 | 0.58 | 1414.07 | G300E | 14153600 | 111.05 | G300E | 0 | 0
632 | Story17 | C57 | 40 MPa RC Column (42.5 cm x 42.5 cm) | Column | 40MPa | Concrete Rectangular | 425 | 425 | 1806.3 | 3250 | 0.59 | 1436.16 | G300E | 5869500 | 46.05 | G300E | 0 | 0
633 | Story17 | C58 | 40 MPa RC Column (42.5 cm x 42.5 cm) | Column | 40MPa | Concrete Rectangular | 425 | 425 | 1806.3 | 3200 | 0.58 | 1414.07 | G300E | 14145066.67 | 110.99 | G300E | 0 | 0
634 | Story17 | C59 | 40 MPa RC Column (42.5 cm x 42.5 cm) | Column | 40MPa | Concrete Rectangular | 425 | 425 | 1806.3 | 3200 | 0.58 | 1414.07 | G300E | 13606400 | 106.76 | G300E | 0 | 0
635 | Story17 | C6 | 40 MPa RC Column (42.5 cm x 42.5 cm) | Column | 40MPa | Concrete Rectangular | 425 | 425 | 1806.3 | 3200 | 0.58 | 1414.07 | G300E | 13597866.67 | 106.69 | G300E | 0 | 0
636 | Story17 | C60 | 40 MPa RC Column (42.5 cm x 42.5 cm) | Column | 40MPa | Concrete Rectangular | 425 | 425 | 1806.3 | 3200 | 0.58 | 1414.07 | G300E | 11245866.67 | 88.24 | G300E | 0 | 0
637 | Story17 | C61 | 40 MPa RC Column (42.5 cm x 42.5 cm) | Column | 40MPa | Concrete Rectangular | 425 | 425 | 1806.3 | 3200 | 0.58 | 1414.07 | G300E | 11248000 | 88.26 | G300E | 0 | 0
638 | Story17 | C62 | 40 MPa RC Column (42.5 cm x 42.5 cm) | Column | 40MPa | Concrete Rectangular | 425 | 425 | 1806.3 | 3200 | 0.58 | 1414.07 | G300E | 13609600 | 106.79 | G300E | 0 | 0
639 | Story17 | C63 | 40 MPa RC Column (42.5 cm x 42.5 cm) | Column | 40MPa | Concrete Rectangular | 425 | 425 | 1806.3 | 3200 | 0.58 | 1414.07 | G300E | 14153600 | 111.05 | G300E | 0 | 0
640 | Story17 | C64 | 40 MPa RC Column (42.5 cm x 42.5 cm) | Column | 40MPa | Concrete Rectangular | 425 | 425 | 1806.3 | 3250 | 0.59 | 1436.16 | G300E | 5869500 | 46.05 | G300E | 0 | 0
641 | Story17 | C7 | 40 MPa RC Column (42.5 cm x 42.5 cm) | Column | 40MPa | Concrete Rectangular | 425 | 425 | 1806.3 | 3200 | 0.58 | 1414.07 | G300E | 14141866.67 | 110.96 | G300E | 0 | 0
642 | Story17 | C8 | 40 MPa RC Column (42.5 cm x 42.5 cm) | Column | 40MPa | Concrete Rectangular | 425 | 425 | 1806.3 | 3250 | 0.59 | 1436.16 | G300E | 5869500 | 46.05 | G300E | 0 | 0
643 | Story17 | C9 | 40 MPa RC Column (42.5 cm x 42.5 cm) | Column | 40MPa | Concrete Rectangular | 425 | 425 | 1806.3 | 3200 | 0.58 | 1414.07 | G300E | 14100266.67 | 110.64 | G300E | 0 | 0
644 | Story18 | C1 | 40 MPa RC Column (42.5 cm x 42.5 cm) | Column | 40MPa | Concrete Rectangular | 425 | 425 | 1806.3 | 3250 | 0.59 | 1436.16 | G300E | 5869500 | 46.05 | G300E | 0 | 0
645 | Story18 | C10 | 40 MPa RC Column (42.5 cm x 42.5 cm) | Column | 40MPa | Concrete Rectangular | 425 | 425 | 1806.3 | 3200 | 0.58 | 1414.07 | G300E | 32475733.33 | 254.82 | G300E | 0 | 0
646 | Story18 | C11 | 40 MPa RC Column (42.5 cm x 42.5 cm) | Column | 40MPa | Concrete Rectangular | 425 | 425 | 1806.3 | 3200 | 0.58 | 1414.07 | G300E | 31122133.33 | 244.2 | G300E | 0 | 0
647 | Story18 | C12 | 40 MPa RC Column (42.5 cm x 42.5 cm) | Column | 40MPa | Concrete Rectangular | 425 | 425 | 1806.3 | 3200 | 0.58 | 1414.07 | G300E | 17582933.33 | 137.96 | G300E | 0 | 0
648 | Story18 | C13 | 40 MPa RC Column (42.5 cm x 42.5 cm) | Column | 40MPa | Concrete Rectangular | 425 | 425 | 1806.3 | 3200 | 0.58 | 1414.07 | G300E | 17597866.67 | 138.08 | G300E | 0 | 0
649 | Story18 | C14 | 40 MPa RC Column (42.5 cm x 42.5 cm) | Column | 40MPa | Concrete Rectangular | 425 | 425 | 1806.3 | 3200 | 0.58 | 1414.07 | G300E | 31160533.33 | 244.5 | G300E | 0 | 0
650 | Story18 | C15 | 40 MPa RC Column (42.5 cm x 42.5 cm) | Column | 40MPa | Concrete Rectangular | 425 | 425 | 1806.3 | 3200 | 0.58 | 1414.07 | G300E | 32297600 | 253.42 | G300E | 0 | 0
651 | Story18 | C16 | 40 MPa RC Column (42.5 cm x 42.5 cm) | Column | 40MPa | Concrete Rectangular | 425 | 425 | 1806.3 | 3200 | 0.58 | 1414.07 | G300E | 9984000 | 78.34 | G300E | 0 | 0
652 | Story18 | C17 | 40 MPa RC Column (42.5 cm x 42.5 cm) | Column | 40MPa | Concrete Rectangular | 425 | 425 | 1806.3 | 3200 | 0.58 | 1414.07 | G300E | 9518933.33 | 74.69 | G300E | 0 | 0
653 | Story18 | C18 | 40 MPa RC Column (42.5 cm x 42.5 cm) | Column | 40MPa | Concrete Rectangular | 425 | 425 | 1806.3 | 3200 | 0.58 | 1414.07 | G300E | 31123200 | 244.2 | G300E | 0 | 0
654 | Story18 | C19 | 40 MPa RC Column (42.5 cm x 42.5 cm) | Column | 40MPa | Concrete Rectangular | 425 | 425 | 1806.3 | 3200 | 0.58 | 1414.07 | G300E | 29396266.67 | 230.65 | G300E | 0 | 0
655 | Story18 | C2 | 40 MPa RC Column (42.5 cm x 42.5 cm) | Column | 40MPa | Concrete Rectangular | 425 | 425 | 1806.3 | 3200 | 0.58 | 1414.07 | G300E | 9946666.67 | 78.05 | G300E | 0 | 0
656 | Story18 | C20 | 40 MPa RC Column (42.5 cm x 42.5 cm) | Column | 40MPa | Concrete Rectangular | 425 | 425 | 1806.3 | 3200 | 0.58 | 1414.07 | G300E | 16818133.33 | 131.96 | G300E | 0 | 0
657 | Story18 | C21 | 40 MPa RC Column (42.5 cm x 42.5 cm) | Column | 40MPa | Concrete Rectangular | 425 | 425 | 1806.3 | 3200 | 0.58 | 1414.07 | G300E | 16840533.33 | 132.14 | G300E | 0 | 0
658 | Story18 | C22 | 40 MPa RC Column (42.5 cm x 42.5 cm) | Column | 40MPa | Concrete Rectangular | 425 | 425 | 1806.3 | 3200 | 0.58 | 1414.07 | G300E | 29206400 | 229.16 | G300E | 0 | 0
659 | Story18 | C23 | 40 MPa RC Column (42.5 cm x 42.5 cm) | Column | 40MPa | Concrete Rectangular | 425 | 425 | 1806.3 | 3200 | 0.58 | 1414.07 | G300E | 31163733.33 | 244.52 | G300E | 0 | 0
660 | Story18 | C24 | 40 MPa RC Column (42.5 cm x 42.5 cm) | Column | 40MPa | Concrete Rectangular | 425 | 425 | 1806.3 | 3200 | 0.58 | 1414.07 | G300E | 9543466.67 | 74.88 | G300E | 0 | 0
661 | Story18 | C25 | 40 MPa RC Column (42.5 cm x 42.5 cm) | Column | 40MPa | Concrete Rectangular | 425 | 425 | 1806.3 | 3200 | 0.58 | 1414.07 | G300E | 7691733.33 | 60.35 | G300E | 0 | 0
662 | Story18 | C26 | 40 MPa RC Column (42.5 cm x 42.5 cm) | Column | 40MPa | Concrete Rectangular | 425 | 425 | 1806.3 | 3200 | 0.58 | 1414.07 | G300E | 17582933.33 | 137.96 | G300E | 0 | 0
663 | Story18 | C27 | 40 MPa RC Column (42.5 cm x 42.5 cm) | Column | 40MPa | Concrete Rectangular | 425 | 425 | 1806.3 | 3200 | 0.58 | 1414.07 | G300E | 16819200 | 131.97 | G300E | 0 | 0
664 | Story18 | C3 | 40 MPa RC Column (42.5 cm x 42.5 cm) | Column | 40MPa | Concrete Rectangular | 425 | 425 | 1806.3 | 3200 | 0.58 | 1414.07 | G300E | 9517866.67 | 74.68 | G300E | 0 | 0
665 | Story18 | C30 | 40 MPa RC Column (42.5 cm x 42.5 cm) | Column | 40MPa | Concrete Rectangular | 425 | 425 | 1806.3 | 3200 | 0.58 | 1414.07 | G300E | 16848000 | 132.2 | G300E | 0 | 0
666 | Story18 | C31 | 40 MPa RC Column (42.5 cm x 42.5 cm) | Column | 40MPa | Concrete Rectangular | 425 | 425 | 1806.3 | 3200 | 0.58 | 1414.07 | G300E | 17606400 | 138.15 | G300E | 0 | 0
667 | Story18 | C32 | 40 MPa RC Column (42.5 cm x 42.5 cm) | Column | 40MPa | Concrete Rectangular | 425 | 425 | 1806.3 | 3200 | 0.58 | 1414.07 | G300E | 7706666.67 | 60.47 | G300E | 0 | 0
668 | Story18 | C33 | 40 MPa RC Column (42.5 cm x 42.5 cm) | Column | 40MPa | Concrete Rectangular | 425 | 425 | 1806.3 | 3200 | 0.58 | 1414.07 | G300E | 7696000 | 60.39 | G300E | 0 | 0
669 | Story18 | C34 | 40 MPa RC Column (42.5 cm x 42.5 cm) | Column | 40MPa | Concrete Rectangular | 425 | 425 | 1806.3 | 3200 | 0.58 | 1414.07 | G300E | 17597866.67 | 138.08 | G300E | 0 | 0
670 | Story18 | C35 | 40 MPa RC Column (42.5 cm x 42.5 cm) | Column | 40MPa | Concrete Rectangular | 425 | 425 | 1806.3 | 3200 | 0.58 | 1414.07 | G300E | 16839466.67 | 132.13 | G300E | 0 | 0
671 | Story18 | C38 | 40 MPa RC Column (42.5 cm x 42.5 cm) | Column | 40MPa | Concrete Rectangular | 425 | 425 | 1806.3 | 3200 | 0.58 | 1414.07 | G300E | 16849066.67 | 132.2 | G300E | 0 | 0
672 | Story18 | C39 | 40 MPa RC Column (42.5 cm x 42.5 cm) | Column | 40MPa | Concrete Rectangular | 425 | 425 | 1806.3 | 3200 | 0.58 | 1414.07 | G300E | 17608533.33 | 138.16 | G300E | 0 | 0
673 | Story18 | C4 | 40 MPa RC Column (42.5 cm x 42.5 cm) | Column | 40MPa | Concrete Rectangular | 425 | 425 | 1806.3 | 3200 | 0.58 | 1414.07 | G300E | 7691733.33 | 60.35 | G300E | 0 | 0
674 | Story18 | C40 | 40 MPa RC Column (42.5 cm x 42.5 cm) | Column | 40MPa | Concrete Rectangular | 425 | 425 | 1806.3 | 3200 | 0.58 | 1414.07 | G300E | 7707733.33 | 60.48 | G300E | 0 | 0
675 | Story18 | C41 | 40 MPa RC Column (42.5 cm x 42.5 cm) | Column | 40MPa | Concrete Rectangular | 425 | 425 | 1806.3 | 3200 | 0.58 | 1414.07 | G300E | 9537066.67 | 74.83 | G300E | 0 | 0
676 | Story18 | C42 | 40 MPa RC Column (42.5 cm x 42.5 cm) | Column | 40MPa | Concrete Rectangular | 425 | 425 | 1806.3 | 3200 | 0.58 | 1414.07 | G300E | 31160533.33 | 244.5 | G300E | 0 | 0
677 | Story18 | C43 | 40 MPa RC Column (42.5 cm x 42.5 cm) | Column | 40MPa | Concrete Rectangular | 425 | 425 | 1806.3 | 3200 | 0.58 | 1414.07 | G300E | 29206400 | 229.16 | G300E | 0 | 0
678 | Story18 | C44 | 40 MPa RC Column (42.5 cm x 42.5 cm) | Column | 40MPa | Concrete Rectangular | 425 | 425 | 1806.3 | 3200 | 0.58 | 1414.07 | G300E | 16848000 | 132.2 | G300E | 0 | 0
679 | Story18 | C45 | 40 MPa RC Column (42.5 cm x 42.5 cm) | Column | 40MPa | Concrete Rectangular | 425 | 425 | 1806.3 | 3200 | 0.58 | 1414.07 | G300E | 16848000 | 132.2 | G300E | 0 | 0
680 | Story18 | C46 | 40 MPa RC Column (42.5 cm x 42.5 cm) | Column | 40MPa | Concrete Rectangular | 425 | 425 | 1806.3 | 3200 | 0.58 | 1414.07 | G300E | 29208533.33 | 229.18 | G300E | 0 | 0
681 | Story18 | C47 | 40 MPa RC Column (42.5 cm x 42.5 cm) | Column | 40MPa | Concrete Rectangular | 425 | 425 | 1806.3 | 3200 | 0.58 | 1414.07 | G300E | 31166933.33 | 244.55 | G300E | 0 | 0
682 | Story18 | C48 | 40 MPa RC Column (42.5 cm x 42.5 cm) | Column | 40MPa | Concrete Rectangular | 425 | 425 | 1806.3 | 3200 | 0.58 | 1414.07 | G300E | 9547733.33 | 74.92 | G300E | 0 | 0
683 | Story18 | C49 | 40 MPa RC Column (42.5 cm x 42.5 cm) | Column | 40MPa | Concrete Rectangular | 425 | 425 | 1806.3 | 3200 | 0.58 | 1414.07 | G300E | 9980800 | 78.31 | G300E | 0 | 0
684 | Story18 | C5 | 40 MPa RC Column (42.5 cm x 42.5 cm) | Column | 40MPa | Concrete Rectangular | 425 | 425 | 1806.3 | 3200 | 0.58 | 1414.07 | G300E | 7696000 | 60.39 | G300E | 0 | 0
685 | Story18 | C50 | 40 MPa RC Column (42.5 cm x 42.5 cm) | Column | 40MPa | Concrete Rectangular | 425 | 425 | 1806.3 | 3200 | 0.58 | 1414.07 | G300E | 32297600 | 253.42 | G300E | 0 | 0
686 | Story18 | C51 | 40 MPa RC Column (42.5 cm x 42.5 cm) | Column | 40MPa | Concrete Rectangular | 425 | 425 | 1806.3 | 3200 | 0.58 | 1414.07 | G300E | 31163733.33 | 244.52 | G300E | 0 | 0
687 | Story18 | C52 | 40 MPa RC Column (42.5 cm x 42.5 cm) | Column | 40MPa | Concrete Rectangular | 425 | 425 | 1806.3 | 3200 | 0.58 | 1414.07 | G300E | 17606400 | 138.15 | G300E | 0 | 0
688 | Story18 | C53 | 40 MPa RC Column (42.5 cm x 42.5 cm) | Column | 40MPa | Concrete Rectangular | 425 | 425 | 1806.3 | 3200 | 0.58 | 1414.07 | G300E | 17608533.33 | 138.16 | G300E | 0 | 0
689 | Story18 | C54 | 40 MPa RC Column (42.5 cm x 42.5 cm) | Column | 40MPa | Concrete Rectangular | 425 | 425 | 1806.3 | 3200 | 0.58 | 1414.07 | G300E | 31166933.33 | 244.55 | G300E | 0 | 0
690 | Story18 | C55 | 40 MPa RC Column (42.5 cm x 42.5 cm) | Column | 40MPa | Concrete Rectangular | 425 | 425 | 1806.3 | 3200 | 0.58 | 1414.07 | G300E | 32300800 | 253.44 | G300E | 0 | 0
691 | Story18 | C56 | 40 MPa RC Column (42.5 cm x 42.5 cm) | Column | 40MPa | Concrete Rectangular | 425 | 425 | 1806.3 | 3200 | 0.58 | 1414.07 | G300E | 9990400 | 78.39 | G300E | 0 | 0
692 | Story18 | C57 | 40 MPa RC Column (42.5 cm x 42.5 cm) | Column | 40MPa | Concrete Rectangular | 425 | 425 | 1806.3 | 3250 | 0.59 | 1436.16 | G300E | 5869500 | 46.05 | G300E | 0 | 0
693 | Story18 | C58 | 40 MPa RC Column (42.5 cm x 42.5 cm) | Column | 40MPa | Concrete Rectangular | 425 | 425 | 1806.3 | 3200 | 0.58 | 1414.07 | G300E | 9984000 | 78.34 | G300E | 0 | 0
694 | Story18 | C59 | 40 MPa RC Column (42.5 cm x 42.5 cm) | Column | 40MPa | Concrete Rectangular | 425 | 425 | 1806.3 | 3200 | 0.58 | 1414.07 | G300E | 9543466.67 | 74.88 | G300E | 0 | 0
695 | Story18 | C6 | 40 MPa RC Column (42.5 cm x 42.5 cm) | Column | 40MPa | Concrete Rectangular | 425 | 425 | 1806.3 | 3200 | 0.58 | 1414.07 | G300E | 9537066.67 | 74.83 | G300E | 0 | 0
696 | Story18 | C60 | 40 MPa RC Column (42.5 cm x 42.5 cm) | Column | 40MPa | Concrete Rectangular | 425 | 425 | 1806.3 | 3200 | 0.58 | 1414.07 | G300E | 7706666.67 | 60.47 | G300E | 0 | 0
697 | Story18 | C61 | 40 MPa RC Column (42.5 cm x 42.5 cm) | Column | 40MPa | Concrete Rectangular | 425 | 425 | 1806.3 | 3200 | 0.58 | 1414.07 | G300E | 7707733.33 | 60.48 | G300E | 0 | 0
698 | Story18 | C62 | 40 MPa RC Column (42.5 cm x 42.5 cm) | Column | 40MPa | Concrete Rectangular | 425 | 425 | 1806.3 | 3200 | 0.58 | 1414.07 | G300E | 9547733.33 | 74.92 | G300E | 0 | 0
699 | Story18 | C63 | 40 MPa RC Column (42.5 cm x 42.5 cm) | Column | 40MPa | Concrete Rectangular | 425 | 425 | 1806.3 | 3200 | 0.58 | 1414.07 | G300E | 9990400 | 78.39 | G300E | 0 | 0
700 | Story18 | C64 | 40 MPa RC Column (42.5 cm x 42.5 cm) | Column | 40MPa | Concrete Rectangular | 425 | 425 | 1806.3 | 3250 | 0.59 | 1436.16 | G300E | 5869500 | 46.05 | G300E | 0 | 0
701 | Story18 | C7 | 40 MPa RC Column (42.5 cm x 42.5 cm) | Column | 40MPa | Concrete Rectangular | 425 | 425 | 1806.3 | 3200 | 0.58 | 1414.07 | G300E | 9980800 | 78.31 | G300E | 0 | 0
702 | Story18 | C8 | 40 MPa RC Column (42.5 cm x 42.5 cm) | Column | 40MPa | Concrete Rectangular | 425 | 425 | 1806.3 | 3250 | 0.59 | 1436.16 | G300E | 5869500 | 46.05 | G300E | 0 | 0
703 | Story18 | C9 | 40 MPa RC Column (42.5 cm x 42.5 cm) | Column | 40MPa | Concrete Rectangular | 425 | 425 | 1806.3 | 3200 | 0.58 | 1414.07 | G300E | 9948800 | 78.06 | G300E | 0 | 0
704 | Story19 | C1 | 40 MPa RC Column (40 cm x 40 cm) | Column | 40MPa | Concrete Rectangular | 400 | 400 | 1600 | 3250 | 0.52 | 1272.17 | G300E | 8564833.33 | 67.2 | G300E | 0 | 0
705 | Story19 | C10 | 40 MPa RC Column (40 cm x 40 cm) | Column | 40MPa | Concrete Rectangular | 400 | 400 | 1600 | 3200 | 0.51 | 1252.6 | G300E | 36428800 | 285.83 | G300E | 0 | 0
706 | Story19 | C11 | 40 MPa RC Column (40 cm x 40 cm) | Column | 40MPa | Concrete Rectangular | 400 | 400 | 1600 | 3200 | 0.51 | 1252.6 | G300E | 35036800 | 274.91 | G300E | 0 | 0
707 | Story19 | C12 | 40 MPa RC Column (40 cm x 40 cm) | Column | 40MPa | Concrete Rectangular | 400 | 400 | 1600 | 3200 | 0.51 | 1252.6 | G300E | 20270933.33 | 159.05 | G300E | 0 | 0
708 | Story19 | C13 | 40 MPa RC Column (40 cm x 40 cm) | Column | 40MPa | Concrete Rectangular | 400 | 400 | 1600 | 3200 | 0.51 | 1252.6 | G300E | 20280533.33 | 159.13 | G300E | 0 | 0
709 | Story19 | C14 | 40 MPa RC Column (40 cm x 40 cm) | Column | 40MPa | Concrete Rectangular | 400 | 400 | 1600 | 3200 | 0.51 | 1252.6 | G300E | 35073066.67 | 275.2 | G300E | 0 | 0
710 | Story19 | C15 | 40 MPa RC Column (40 cm x 40 cm) | Column | 40MPa | Concrete Rectangular | 400 | 400 | 1600 | 3200 | 0.51 | 1252.6 | G300E | 36251733.33 | 284.44 | G300E | 0 | 0
711 | Story19 | C16 | 40 MPa RC Column (40 cm x 40 cm) | Column | 40MPa | Concrete Rectangular | 400 | 400 | 1600 | 3200 | 0.51 | 1252.6 | G300E | 14720000 | 115.5 | G300E | 0 | 0
712 | Story19 | C17 | 40 MPa RC Column (40 cm x 40 cm) | Column | 40MPa | Concrete Rectangular | 400 | 400 | 1600 | 3200 | 0.51 | 1252.6 | G300E | 14325333.33 | 112.4 | G300E | 0 | 0
713 | Story19 | C18 | 40 MPa RC Column (40 cm x 40 cm) | Column | 40MPa | Concrete Rectangular | 400 | 400 | 1600 | 3200 | 0.51 | 1252.6 | G300E | 35037866.67 | 274.92 | G300E | 0 | 0
714 | Story19 | C19 | 40 MPa RC Column (40 cm x 40 cm) | Column | 40MPa | Concrete Rectangular | 400 | 400 | 1600 | 3200 | 0.51 | 1252.6 | G300E | 33292800 | 261.23 | G300E | 0 | 0
715 | Story19 | C2 | 40 MPa RC Column (40 cm x 40 cm) | Column | 40MPa | Concrete Rectangular | 400 | 400 | 1600 | 3200 | 0.51 | 1252.6 | G300E | 14696533.33 | 115.31 | G300E | 0 | 0
716 | Story19 | C20 | 40 MPa RC Column (40 cm x 40 cm) | Column | 40MPa | Concrete Rectangular | 400 | 400 | 1600 | 3200 | 0.51 | 1252.6 | G300E | 19636266.67 | 154.07 | G300E | 0 | 0
717 | Story19 | C21 | 40 MPa RC Column (40 cm x 40 cm) | Column | 40MPa | Concrete Rectangular | 400 | 400 | 1600 | 3200 | 0.51 | 1252.6 | G300E | 19653333.33 | 154.21 | G300E | 0 | 0
718 | Story19 | C22 | 40 MPa RC Column (40 cm x 40 cm) | Column | 40MPa | Concrete Rectangular | 400 | 400 | 1600 | 3200 | 0.51 | 1252.6 | G300E | 33105066.67 | 259.75 | G300E | 0 | 0
719 | Story19 | C23 | 40 MPa RC Column (40 cm x 40 cm) | Column | 40MPa | Concrete Rectangular | 400 | 400 | 1600 | 3200 | 0.51 | 1252.6 | G300E | 35076266.67 | 275.22 | G300E | 0 | 0
720 | Story19 | C24 | 40 MPa RC Column (40 cm x 40 cm) | Column | 40MPa | Concrete Rectangular | 400 | 400 | 1600 | 3200 | 0.51 | 1252.6 | G300E | 14346666.67 | 112.57 | G300E | 0 | 0
721 | Story19 | C25 | 40 MPa RC Column (40 cm x 40 cm) | Column | 40MPa | Concrete Rectangular | 400 | 400 | 1600 | 3200 | 0.51 | 1252.6 | G300E | 12914133.33 | 101.33 | G300E | 0 | 0
722 | Story19 | C26 | 40 MPa RC Column (40 cm x 40 cm) | Column | 40MPa | Concrete Rectangular | 400 | 400 | 1600 | 3200 | 0.51 | 1252.6 | G300E | 20269866.67 | 159.04 | G300E | 0 | 0
723 | Story19 | C27 | 40 MPa RC Column (40 cm x 40 cm) | Column | 40MPa | Concrete Rectangular | 400 | 400 | 1600 | 3200 | 0.51 | 1252.6 | G300E | 19639466.67 | 154.1 | G300E | 0 | 0
724 | Story19 | C3 | 40 MPa RC Column (40 cm x 40 cm) | Column | 40MPa | Concrete Rectangular | 400 | 400 | 1600 | 3200 | 0.51 | 1252.6 | G300E | 14323200 | 112.39 | G300E | 0 | 0
725 | Story19 | C30 | 40 MPa RC Column (40 cm x 40 cm) | Column | 40MPa | Concrete Rectangular | 400 | 400 | 1600 | 3200 | 0.51 | 1252.6 | G300E | 19661866.67 | 154.27 | G300E | 0 | 0
726 | Story19 | C31 | 40 MPa RC Column (40 cm x 40 cm) | Column | 40MPa | Concrete Rectangular | 400 | 400 | 1600 | 3200 | 0.51 | 1252.6 | G300E | 20289066.67 | 159.2 | G300E | 0 | 0
727 | Story19 | C32 | 40 MPa RC Column (40 cm x 40 cm) | Column | 40MPa | Concrete Rectangular | 400 | 400 | 1600 | 3200 | 0.51 | 1252.6 | G300E | 12929066.67 | 101.45 | G300E | 0 | 0
728 | Story19 | C33 | 40 MPa RC Column (40 cm x 40 cm) | Column | 40MPa | Concrete Rectangular | 400 | 400 | 1600 | 3200 | 0.51 | 1252.6 | G300E | 12917333.33 | 101.35 | G300E | 0 | 0
729 | Story19 | C34 | 40 MPa RC Column (40 cm x 40 cm) | Column | 40MPa | Concrete Rectangular | 400 | 400 | 1600 | 3200 | 0.51 | 1252.6 | G300E | 20280533.33 | 159.13 | G300E | 0 | 0
730 | Story19 | C35 | 40 MPa RC Column (40 cm x 40 cm) | Column | 40MPa | Concrete Rectangular | 400 | 400 | 1600 | 3200 | 0.51 | 1252.6 | G300E | 19652266.67 | 154.2 | G300E | 0 | 0
731 | Story19 | C38 | 40 MPa RC Column (40 cm x 40 cm) | Column | 40MPa | Concrete Rectangular | 400 | 400 | 1600 | 3200 | 0.51 | 1252.6 | G300E | 19661866.67 | 154.27 | G300E | 0 | 0
732 | Story19 | C39 | 40 MPa RC Column (40 cm x 40 cm) | Column | 40MPa | Concrete Rectangular | 400 | 400 | 1600 | 3200 | 0.51 | 1252.6 | G300E | 20290133.33 | 159.2 | G300E | 0 | 0
733 | Story19 | C4 | 40 MPa RC Column (40 cm x 40 cm) | Column | 40MPa | Concrete Rectangular | 400 | 400 | 1600 | 3200 | 0.51 | 1252.6 | G300E | 12914133.33 | 101.33 | G300E | 0 | 0
734 | Story19 | C40 | 40 MPa RC Column (40 cm x 40 cm) | Column | 40MPa | Concrete Rectangular | 400 | 400 | 1600 | 3200 | 0.51 | 1252.6 | G300E | 12930133.33 | 101.45 | G300E | 0 | 0
735 | Story19 | C41 | 40 MPa RC Column (40 cm x 40 cm) | Column | 40MPa | Concrete Rectangular | 400 | 400 | 1600 | 3200 | 0.51 | 1252.6 | G300E | 14340266.67 | 112.52 | G300E | 0 | 0
736 | Story19 | C42 | 40 MPa RC Column (40 cm x 40 cm) | Column | 40MPa | Concrete Rectangular | 400 | 400 | 1600 | 3200 | 0.51 | 1252.6 | G300E | 35073066.67 | 275.2 | G300E | 0 | 0
737 | Story19 | C43 | 40 MPa RC Column (40 cm x 40 cm) | Column | 40MPa | Concrete Rectangular | 400 | 400 | 1600 | 3200 | 0.51 | 1252.6 | G300E | 33105066.67 | 259.75 | G300E | 0 | 0
738 | Story19 | C44 | 40 MPa RC Column (40 cm x 40 cm) | Column | 40MPa | Concrete Rectangular | 400 | 400 | 1600 | 3200 | 0.51 | 1252.6 | G300E | 19661866.67 | 154.27 | G300E | 0 | 0
739 | Story19 | C45 | 40 MPa RC Column (40 cm x 40 cm) | Column | 40MPa | Concrete Rectangular | 400 | 400 | 1600 | 3200 | 0.51 | 1252.6 | G300E | 19661866.67 | 154.27 | G300E | 0 | 0
740 | Story19 | C46 | 40 MPa RC Column (40 cm x 40 cm) | Column | 40MPa | Concrete Rectangular | 400 | 400 | 1600 | 3200 | 0.51 | 1252.6 | G300E | 33108266.67 | 259.78 | G300E | 0 | 0
741 | Story19 | C47 | 40 MPa RC Column (40 cm x 40 cm) | Column | 40MPa | Concrete Rectangular | 400 | 400 | 1600 | 3200 | 0.51 | 1252.6 | G300E | 35079466.67 | 275.25 | G300E | 0 | 0
742 | Story19 | C48 | 40 MPa RC Column (40 cm x 40 cm) | Column | 40MPa | Concrete Rectangular | 400 | 400 | 1600 | 3200 | 0.51 | 1252.6 | G300E | 14349866.67 | 112.59 | G300E | 0 | 0
743 | Story19 | C49 | 40 MPa RC Column (40 cm x 40 cm) | Column | 40MPa | Concrete Rectangular | 400 | 400 | 1600 | 3200 | 0.51 | 1252.6 | G300E | 14716800 | 115.47 | G300E | 0 | 0
744 | Story19 | C5 | 40 MPa RC Column (40 cm x 40 cm) | Column | 40MPa | Concrete Rectangular | 400 | 400 | 1600 | 3200 | 0.51 | 1252.6 | G300E | 12917333.33 | 101.35 | G300E | 0 | 0
745 | Story19 | C50 | 40 MPa RC Column (40 cm x 40 cm) | Column | 40MPa | Concrete Rectangular | 400 | 400 | 1600 | 3200 | 0.51 | 1252.6 | G300E | 36251733.33 | 284.44 | G300E | 0 | 0
746 | Story19 | C51 | 40 MPa RC Column (40 cm x 40 cm) | Column | 40MPa | Concrete Rectangular | 400 | 400 | 1600 | 3200 | 0.51 | 1252.6 | G300E | 35076266.67 | 275.22 | G300E | 0 | 0
747 | Story19 | C52 | 40 MPa RC Column (40 cm x 40 cm) | Column | 40MPa | Concrete Rectangular | 400 | 400 | 1600 | 3200 | 0.51 | 1252.6 | G300E | 20289066.67 | 159.2 | G300E | 0 | 0
748 | Story19 | C53 | 40 MPa RC Column (40 cm x 40 cm) | Column | 40MPa | Concrete Rectangular | 400 | 400 | 1600 | 3200 | 0.51 | 1252.6 | G300E | 20290133.33 | 159.2 | G300E | 0 | 0
749 | Story19 | C54 | 40 MPa RC Column (40 cm x 40 cm) | Column | 40MPa | Concrete Rectangular | 400 | 400 | 1600 | 3200 | 0.51 | 1252.6 | G300E | 35079466.67 | 275.25 | G300E | 0 | 0
750 | Story19 | C55 | 40 MPa RC Column (40 cm x 40 cm) | Column | 40MPa | Concrete Rectangular | 400 | 400 | 1600 | 3200 | 0.51 | 1252.6 | G300E | 36256000 | 284.48 | G300E | 0 | 0
751 | Story19 | C56 | 40 MPa RC Column (40 cm x 40 cm) | Column | 40MPa | Concrete Rectangular | 400 | 400 | 1600 | 3200 | 0.51 | 1252.6 | G300E | 14726400 | 115.55 | G300E | 0 | 0
752 | Story19 | C57 | 40 MPa RC Column (40 cm x 40 cm) | Column | 40MPa | Concrete Rectangular | 400 | 400 | 1600 | 3250 | 0.52 | 1272.17 | G300E | 8530166.67 | 66.93 | G300E | 0 | 0
753 | Story19 | C58 | 40 MPa RC Column (40 cm x 40 cm) | Column | 40MPa | Concrete Rectangular | 400 | 400 | 1600 | 3200 | 0.51 | 1252.6 | G300E | 14720000 | 115.5 | G300E | 0 | 0
754 | Story19 | C59 | 40 MPa RC Column (40 cm x 40 cm) | Column | 40MPa | Concrete Rectangular | 400 | 400 | 1600 | 3200 | 0.51 | 1252.6 | G300E | 14346666.67 | 112.57 | G300E | 0 | 0
755 | Story19 | C6 | 40 MPa RC Column (40 cm x 40 cm) | Column | 40MPa | Concrete Rectangular | 400 | 400 | 1600 | 3200 | 0.51 | 1252.6 | G300E | 14340266.67 | 112.52 | G300E | 0 | 0
756 | Story19 | C60 | 40 MPa RC Column (40 cm x 40 cm) | Column | 40MPa | Concrete Rectangular | 400 | 400 | 1600 | 3200 | 0.51 | 1252.6 | G300E | 12929066.67 | 101.45 | G300E | 0 | 0
757 | Story19 | C61 | 40 MPa RC Column (40 cm x 40 cm) | Column | 40MPa | Concrete Rectangular | 400 | 400 | 1600 | 3200 | 0.51 | 1252.6 | G300E | 12930133.33 | 101.45 | G300E | 0 | 0
758 | Story19 | C62 | 40 MPa RC Column (40 cm x 40 cm) | Column | 40MPa | Concrete Rectangular | 400 | 400 | 1600 | 3200 | 0.51 | 1252.6 | G300E | 14349866.67 | 112.59 | G300E | 0 | 0
759 | Story19 | C63 | 40 MPa RC Column (40 cm x 40 cm) | Column | 40MPa | Concrete Rectangular | 400 | 400 | 1600 | 3200 | 0.51 | 1252.6 | G300E | 14726400 | 115.55 | G300E | 0 | 0
760 | Story19 | C64 | 40 MPa RC Column (40 cm x 40 cm) | Column | 40MPa | Concrete Rectangular | 400 | 400 | 1600 | 3250 | 0.52 | 1272.17 | G300E | 8539916.67 | 67.01 | G300E | 0 | 0
761 | Story19 | C7 | 40 MPa RC Column (40 cm x 40 cm) | Column | 40MPa | Concrete Rectangular | 400 | 400 | 1600 | 3200 | 0.51 | 1252.6 | G300E | 14716800 | 115.47 | G300E | 0 | 0
762 | Story19 | C8 | 40 MPa RC Column (40 cm x 40 cm) | Column | 40MPa | Concrete Rectangular | 400 | 400 | 1600 | 3250 | 0.52 | 1272.17 | G300E | 8530166.67 | 66.93 | G300E | 0 | 0
763 | Story19 | C9 | 40 MPa RC Column (40 cm x 40 cm) | Column | 40MPa | Concrete Rectangular | 400 | 400 | 1600 | 3200 | 0.51 | 1252.6 | G300E | 14695466.67 | 115.31 | G300E | 0 | 0
764 | Story2 | C1 | 40 MPa RC Column (55 cm x 55 cm) | Column | 40MPa | Concrete Rectangular | 550 | 550 | 3025 | 3250 | 0.98 | 2405.2 | G300E | 9849666.67 | 77.28 | G300E | 0 | 0
765 | Story2 | C10 | 40 MPa RC Column (55 cm x 55 cm) | Column | 40MPa | Concrete Rectangular | 550 | 550 | 3025 | 3225 | 0.98 | 2386.7 | G300E | 68182950 | 534.99 | G300E | 0 | 0
766 | Story2 | C11 | 40 MPa RC Column (55 cm x 55 cm) | Column | 40MPa | Concrete Rectangular | 550 | 550 | 3025 | 3225 | 0.98 | 2386.7 | G300E | 65977050 | 517.68 | G300E | 0 | 0
767 | Story2 | C12 | 40 MPa RC Column (55 cm x 55 cm) | Column | 40MPa | Concrete Rectangular | 550 | 550 | 3025 | 3225 | 0.98 | 2386.7 | G300E | 36228575 | 284.26 | G300E | 0 | 0
768 | Story2 | C13 | 40 MPa RC Column (55 cm x 55 cm) | Column | 40MPa | Concrete Rectangular | 550 | 550 | 3025 | 3225 | 0.98 | 2386.7 | G300E | 36259750 | 284.51 | G300E | 0 | 0
769 | Story2 | C14 | 40 MPa RC Column (55 cm x 55 cm) | Column | 40MPa | Concrete Rectangular | 550 | 550 | 3025 | 3225 | 0.98 | 2386.7 | G300E | 66173775 | 519.22 | G300E | 0 | 0
770 | Story2 | C15 | 40 MPa RC Column (55 cm x 55 cm) | Column | 40MPa | Concrete Rectangular | 550 | 550 | 3025 | 3225 | 0.98 | 2386.7 | G300E | 67647600 | 530.79 | G300E | 0 | 0
771 | Story2 | C16 | 40 MPa RC Column (55 cm x 55 cm) | Column | 40MPa | Concrete Rectangular | 550 | 550 | 3025 | 3225 | 0.98 | 2386.7 | G300E | 20455100 | 160.5 | G300E | 0 | 0
772 | Story2 | C17 | 40 MPa RC Column (55 cm x 55 cm) | Column | 40MPa | Concrete Rectangular | 550 | 550 | 3025 | 3225 | 0.98 | 2386.7 | G300E | 21379600 | 167.75 | G300E | 0 | 0
773 | Story2 | C18 | 40 MPa RC Column (55 cm x 55 cm) | Column | 40MPa | Concrete Rectangular | 550 | 550 | 3025 | 3225 | 0.98 | 2386.7 | G300E | 65980275 | 517.71 | G300E | 0 | 0
774 | Story2 | C19 | 40 MPa RC Column (55 cm x 55 cm) | Column | 40MPa | Concrete Rectangular | 550 | 550 | 3025 | 3225 | 0.98 | 2386.7 | G300E | 63767925 | 500.35 | G300E | 0 | 0
775 | Story2 | C2 | 40 MPa RC Column (55 cm x 55 cm) | Column | 40MPa | Concrete Rectangular | 550 | 550 | 3025 | 3225 | 0.98 | 2386.7 | G300E | 20317500 | 159.42 | G300E | 0 | 0
776 | Story2 | C20 | 40 MPa RC Column (55 cm x 55 cm) | Column | 40MPa | Concrete Rectangular | 550 | 550 | 3025 | 3225 | 0.98 | 2386.7 | G300E | 28907825 | 226.82 | G300E | 0 | 0
777 | Story2 | C21 | 40 MPa RC Column (55 cm x 55 cm) | Column | 40MPa | Concrete Rectangular | 550 | 550 | 3025 | 3225 | 0.98 | 2386.7 | G300E | 29017475 | 227.68 | G300E | 0 | 0
778 | Story2 | C22 | 40 MPa RC Column (55 cm x 55 cm) | Column | 40MPa | Concrete Rectangular | 550 | 550 | 3025 | 3225 | 0.98 | 2386.7 | G300E | 63191725 | 495.83 | G300E | 0 | 0
779 | Story2 | C23 | 40 MPa RC Column (55 cm x 55 cm) | Column | 40MPa | Concrete Rectangular | 550 | 550 | 3025 | 3225 | 0.98 | 2386.7 | G300E | 66177000 | 519.25 | G300E | 0 | 0
780 | Story2 | C24 | 40 MPa RC Column (55 cm x 55 cm) | Column | 40MPa | Concrete Rectangular | 550 | 550 | 3025 | 3225 | 0.98 | 2386.7 | G300E | 23138300 | 181.55 | G300E | 0 | 0
781 | Story2 | C25 | 40 MPa RC Column (55 cm x 55 cm) | Column | 40MPa | Concrete Rectangular | 550 | 550 | 3025 | 3225 | 0.98 | 2386.7 | G300E | 21746175 | 170.63 | G300E | 0 | 0
782 | Story2 | C26 | 40 MPa RC Column (55 cm x 55 cm) | Column | 40MPa | Concrete Rectangular | 550 | 550 | 3025 | 3225 | 0.98 | 2386.7 | G300E | 36229650 | 284.27 | G300E | 0 | 0
783 | Story2 | C27 | 40 MPa RC Column (55 cm x 55 cm) | Column | 40MPa | Concrete Rectangular | 550 | 550 | 3025 | 3225 | 0.98 | 2386.7 | G300E | 28908900 | 226.83 | G300E | 0 | 0
784 | Story2 | C3 | 40 MPa RC Column (55 cm x 55 cm) | Column | 40MPa | Concrete Rectangular | 550 | 550 | 3025 | 3225 | 0.98 | 2386.7 | G300E | 21377450 | 167.74 | G300E | 0 | 0
785 | Story2 | C30 | 40 MPa RC Column (55 cm x 55 cm) | Column | 40MPa | Concrete Rectangular | 550 | 550 | 3025 | 3225 | 0.98 | 2386.7 | G300E | 29027150 | 227.76 | G300E | 0 | 0
786 | Story2 | C31 | 40 MPa RC Column (55 cm x 55 cm) | Column | 40MPa | Concrete Rectangular | 550 | 550 | 3025 | 3225 | 0.98 | 2386.7 | G300E | 36272650 | 284.61 | G300E | 0 | 0
787 | Story2 | C32 | 40 MPa RC Column (55 cm x 55 cm) | Column | 40MPa | Concrete Rectangular | 550 | 550 | 3025 | 3225 | 0.98 | 2386.7 | G300E | 21776275 | 170.86 | G300E | 0 | 0
788 | Story2 | C33 | 40 MPa RC Column (55 cm x 55 cm) | Column | 40MPa | Concrete Rectangular | 550 | 550 | 3025 | 3225 | 0.98 | 2386.7 | G300E | 21756925 | 170.71 | G300E | 0 | 0
789 | Story2 | C34 | 40 MPa RC Column (55 cm x 55 cm) | Column | 40MPa | Concrete Rectangular | 550 | 550 | 3025 | 3225 | 0.98 | 2386.7 | G300E | 36259750 | 284.51 | G300E | 0 | 0
790 | Story2 | C35 | 40 MPa RC Column (55 cm x 55 cm) | Column | 40MPa | Concrete Rectangular | 550 | 550 | 3025 | 3225 | 0.98 | 2386.7 | G300E | 29014250 | 227.66 | G300E | 0 | 0
791 | Story2 | C38 | 40 MPa RC Column (55 cm x 55 cm) | Column | 40MPa | Concrete Rectangular | 550 | 550 | 3025 | 3225 | 0.98 | 2386.7 | G300E | 29028225 | 227.77 | G300E | 0 | 0
792 | Story2 | C39 | 40 MPa RC Column (55 cm x 55 cm) | Column | 40MPa | Concrete Rectangular | 550 | 550 | 3025 | 3225 | 0.98 | 2386.7 | G300E | 36274800 | 284.63 | G300E | 0 | 0
793 | Story2 | C4 | 40 MPa RC Column (55 cm x 55 cm) | Column | 40MPa | Concrete Rectangular | 550 | 550 | 3025 | 3225 | 0.98 | 2386.7 | G300E | 21745100 | 170.62 | G300E | 0 | 0
794 | Story2 | C40 | 40 MPa RC Column (55 cm x 55 cm) | Column | 40MPa | Concrete Rectangular | 550 | 550 | 3025 | 3225 | 0.98 | 2386.7 | G300E | 21777350 | 170.87 | G300E | 0 | 0
795 | Story2 | C41 | 40 MPa RC Column (55 cm x 55 cm) | Column | 40MPa | Concrete Rectangular | 550 | 550 | 3025 | 3225 | 0.98 | 2386.7 | G300E | 24027325 | 188.53 | G300E | 0 | 0
796 | Story2 | C42 | 40 MPa RC Column (55 cm x 55 cm) | Column | 40MPa | Concrete Rectangular | 550 | 550 | 3025 | 3225 | 0.98 | 2386.7 | G300E | 66173775 | 519.22 | G300E | 0 | 0
797 | Story2 | C43 | 40 MPa RC Column (55 cm x 55 cm) | Column | 40MPa | Concrete Rectangular | 550 | 550 | 3025 | 3225 | 0.98 | 2386.7 | G300E | 63192800 | 495.83 | G300E | 0 | 0
798 | Story2 | C44 | 40 MPa RC Column (55 cm x 55 cm) | Column | 40MPa | Concrete Rectangular | 550 | 550 | 3025 | 3225 | 0.98 | 2386.7 | G300E | 29027150 | 227.76 | G300E | 0 | 0
799 | Story2 | C45 | 40 MPa RC Column (55 cm x 55 cm) | Column | 40MPa | Concrete Rectangular | 550 | 550 | 3025 | 3225 | 0.98 | 2386.7 | G300E | 29027150 | 227.76 | G300E | 0 | 0
800 | Story2 | C46 | 40 MPa RC Column (55 cm x 55 cm) | Column | 40MPa | Concrete Rectangular | 550 | 550 | 3025 | 3225 | 0.98 | 2386.7 | G300E | 63194950 | 495.85 | G300E | 0 | 0
801 | Story2 | C47 | 40 MPa RC Column (55 cm x 55 cm) | Column | 40MPa | Concrete Rectangular | 550 | 550 | 3025 | 3225 | 0.98 | 2386.7 | G300E | 66180225 | 519.27 | G300E | 0 | 0
802 | Story2 | C48 | 40 MPa RC Column (55 cm x 55 cm) | Column | 40MPa | Concrete Rectangular | 550 | 550 | 3025 | 3225 | 0.98 | 2386.7 | G300E | 23221075 | 182.2 | G300E | 0 | 0
803 | Story2 | C49 | 40 MPa RC Column (55 cm x 55 cm) | Column | 40MPa | Concrete Rectangular | 550 | 550 | 3025 | 3225 | 0.98 | 2386.7 | G300E | 20448650 | 160.45 | G300E | 0 | 0
804 | Story2 | C5 | 40 MPa RC Column (55 cm x 55 cm) | Column | 40MPa | Concrete Rectangular | 550 | 550 | 3025 | 3225 | 0.98 | 2386.7 | G300E | 21756925 | 170.71 | G300E | 0 | 0
805 | Story2 | C50 | 40 MPa RC Column (55 cm x 55 cm) | Column | 40MPa | Concrete Rectangular | 550 | 550 | 3025 | 3225 | 0.98 | 2386.7 | G300E | 67647600 | 530.79 | G300E | 0 | 0
806 | Story2 | C51 | 40 MPa RC Column (55 cm x 55 cm) | Column | 40MPa | Concrete Rectangular | 550 | 550 | 3025 | 3225 | 0.98 | 2386.7 | G300E | 66177000 | 519.25 | G300E | 0 | 0
807 | Story2 | C52 | 40 MPa RC Column (55 cm x 55 cm) | Column | 40MPa | Concrete Rectangular | 550 | 550 | 3025 | 3225 | 0.98 | 2386.7 | G300E | 36272650 | 284.61 | G300E | 0 | 0
808 | Story2 | C53 | 40 MPa RC Column (55 cm x 55 cm) | Column | 40MPa | Concrete Rectangular | 550 | 550 | 3025 | 3225 | 0.98 | 2386.7 | G300E | 36274800 | 284.63 | G300E | 0 | 0
809 | Story2 | C54 | 40 MPa RC Column (55 cm x 55 cm) | Column | 40MPa | Concrete Rectangular | 550 | 550 | 3025 | 3225 | 0.98 | 2386.7 | G300E | 66180225 | 519.27 | G300E | 0 | 0
810 | Story2 | C55 | 40 MPa RC Column (55 cm x 55 cm) | Column | 40MPa | Concrete Rectangular | 550 | 550 | 3025 | 3225 | 0.98 | 2386.7 | G300E | 67652975 | 530.83 | G300E | 0 | 0
811 | Story2 | C56 | 40 MPa RC Column (55 cm x 55 cm) | Column | 40MPa | Concrete Rectangular | 550 | 550 | 3025 | 3225 | 0.98 | 2386.7 | G300E | 20464775 | 160.57 | G300E | 0 | 0
812 | Story2 | C57 | 40 MPa RC Column (55 cm x 55 cm) | Column | 40MPa | Concrete Rectangular | 550 | 550 | 3025 | 3250 | 0.98 | 2405.2 | G300E | 9831250 | 77.14 | G300E | 0 | 0
813 | Story2 | C58 | 40 MPa RC Column (55 cm x 55 cm) | Column | 40MPa | Concrete Rectangular | 550 | 550 | 3025 | 3225 | 0.98 | 2386.7 | G300E | 20455100 | 160.5 | G300E | 0 | 0
814 | Story2 | C59 | 40 MPa RC Column (55 cm x 55 cm) | Column | 40MPa | Concrete Rectangular | 550 | 550 | 3025 | 3225 | 0.98 | 2386.7 | G300E | 22678200 | 177.94 | G300E | 0 | 0
815 | Story2 | C6 | 40 MPa RC Column (55 cm x 55 cm) | Column | 40MPa | Concrete Rectangular | 550 | 550 | 3025 | 3225 | 0.98 | 2386.7 | G300E | 23319975 | 182.98 | G300E | 0 | 0
816 | Story2 | C60 | 40 MPa RC Column (55 cm x 55 cm) | Column | 40MPa | Concrete Rectangular | 550 | 550 | 3025 | 3225 | 0.98 | 2386.7 | G300E | 21776275 | 170.86 | G300E | 0 | 0
817 | Story2 | C61 | 40 MPa RC Column (55 cm x 55 cm) | Column | 40MPa | Concrete Rectangular | 550 | 550 | 3025 | 3225 | 0.98 | 2386.7 | G300E | 21777350 | 170.87 | G300E | 0 | 0
818 | Story2 | C62 | 40 MPa RC Column (55 cm x 55 cm) | Column | 40MPa | Concrete Rectangular | 550 | 550 | 3025 | 3225 | 0.98 | 2386.7 | G300E | 23829525 | 186.98 | G300E | 0 | 0
819 | Story2 | C63 | 40 MPa RC Column (55 cm x 55 cm) | Column | 40MPa | Concrete Rectangular | 550 | 550 | 3025 | 3225 | 0.98 | 2386.7 | G300E | 20464775 | 160.57 | G300E | 0 | 0
820 | Story2 | C64 | 40 MPa RC Column (55 cm x 55 cm) | Column | 40MPa | Concrete Rectangular | 550 | 550 | 3025 | 3250 | 0.98 | 2405.2 | G300E | 9831250 | 77.14 | G300E | 0 | 0
821 | Story2 | C7 | 40 MPa RC Column (55 cm x 55 cm) | Column | 40MPa | Concrete Rectangular | 550 | 550 | 3025 | 3225 | 0.98 | 2386.7 | G300E | 20448650 | 160.45 | G300E | 0 | 0
822 | Story2 | C8 | 40 MPa RC Column (55 cm x 55 cm) | Column | 40MPa | Concrete Rectangular | 550 | 550 | 3025 | 3250 | 0.98 | 2405.2 | G300E | 9831250 | 77.14 | G300E | 0 | 0
823 | Story2 | C9 | 40 MPa RC Column (55 cm x 55 cm) | Column | 40MPa | Concrete Rectangular | 550 | 550 | 3025 | 3225 | 0.98 | 2386.7 | G300E | 20325025 | 159.48 | G300E | 0 | 0
824 | Story20 | C1 | 40 MPa RC Column (40 cm x 40 cm) | Column | 40MPa | Concrete Rectangular | 400 | 400 | 1600 | 3250 | 0.52 | 1272.17 | G300E | 6309333.33 | 49.51 | G300E | 0 | 0
825 | Story20 | C10 | 40 MPa RC Column (40 cm x 40 cm) | Column | 40MPa | Concrete Rectangular | 400 | 400 | 1600 | 3200 | 0.51 | 1252.6 | G300E | 31514666.67 | 247.28 | G300E | 0 | 0
826 | Story20 | C11 | 40 MPa RC Column (40 cm x 40 cm) | Column | 40MPa | Concrete Rectangular | 400 | 400 | 1600 | 3200 | 0.51 | 1252.6 | G300E | 30129066.67 | 236.4 | G300E | 0 | 0
827 | Story20 | C12 | 40 MPa RC Column (40 cm x 40 cm) | Column | 40MPa | Concrete Rectangular | 400 | 400 | 1600 | 3200 | 0.51 | 1252.6 | G300E | 14116266.67 | 110.76 | G300E | 0 | 0
828 | Story20 | C13 | 40 MPa RC Column (40 cm x 40 cm) | Column | 40MPa | Concrete Rectangular | 400 | 400 | 1600 | 3200 | 0.51 | 1252.6 | G300E | 14124800 | 110.83 | G300E | 0 | 0
829 | Story20 | C14 | 40 MPa RC Column (40 cm x 40 cm) | Column | 40MPa | Concrete Rectangular | 400 | 400 | 1600 | 3200 | 0.51 | 1252.6 | G300E | 30160000 | 236.65 | G300E | 0 | 0
830 | Story20 | C15 | 40 MPa RC Column (40 cm x 40 cm) | Column | 40MPa | Concrete Rectangular | 400 | 400 | 1600 | 3200 | 0.51 | 1252.6 | G300E | 31330133.33 | 245.83 | G300E | 0 | 0
831 | Story20 | C16 | 40 MPa RC Column (40 cm x 40 cm) | Column | 40MPa | Concrete Rectangular | 400 | 400 | 1600 | 3200 | 0.51 | 1252.6 | G300E | 11031466.67 | 86.56 | G300E | 0 | 0
832 | Story20 | C17 | 40 MPa RC Column (40 cm x 40 cm) | Column | 40MPa | Concrete Rectangular | 400 | 400 | 1600 | 3200 | 0.51 | 1252.6 | G300E | 10612266.67 | 83.27 | G300E | 0 | 0
833 | Story20 | C18 | 40 MPa RC Column (40 cm x 40 cm) | Column | 40MPa | Concrete Rectangular | 400 | 400 | 1600 | 3200 | 0.51 | 1252.6 | G300E | 30129066.67 | 236.4 | G300E | 0 | 0
834 | Story20 | C19 | 40 MPa RC Column (40 cm x 40 cm) | Column | 40MPa | Concrete Rectangular | 400 | 400 | 1600 | 3200 | 0.51 | 1252.6 | G300E | 28547200 | 223.99 | G300E | 0 | 0
835 | Story20 | C2 | 40 MPa RC Column (40 cm x 40 cm) | Column | 40MPa | Concrete Rectangular | 400 | 400 | 1600 | 3200 | 0.51 | 1252.6 | G300E | 11036800 | 86.6 | G300E | 0 | 0
836 | Story20 | C20 | 40 MPa RC Column (40 cm x 40 cm) | Column | 40MPa | Concrete Rectangular | 400 | 400 | 1600 | 3200 | 0.51 | 1252.6 | G300E | 13628800 | 106.94 | G300E | 0 | 0
837 | Story20 | C21 | 40 MPa RC Column (40 cm x 40 cm) | Column | 40MPa | Concrete Rectangular | 400 | 400 | 1600 | 3200 | 0.51 | 1252.6 | G300E | 13640533.33 | 107.03 | G300E | 0 | 0
838 | Story20 | C22 | 40 MPa RC Column (40 cm x 40 cm) | Column | 40MPa | Concrete Rectangular | 400 | 400 | 1600 | 3200 | 0.51 | 1252.6 | G300E | 28385066.67 | 222.72 | G300E | 0 | 0
839 | Story20 | C23 | 40 MPa RC Column (40 cm x 40 cm) | Column | 40MPa | Concrete Rectangular | 400 | 400 | 1600 | 3200 | 0.51 | 1252.6 | G300E | 30163200 | 236.67 | G300E | 0 | 0
840 | Story20 | C24 | 40 MPa RC Column (40 cm x 40 cm) | Column | 40MPa | Concrete Rectangular | 400 | 400 | 1600 | 3200 | 0.51 | 1252.6 | G300E | 10635733.33 | 83.45 | G300E | 0 | 0
841 | Story20 | C25 | 40 MPa RC Column (40 cm x 40 cm) | Column | 40MPa | Concrete Rectangular | 400 | 400 | 1600 | 3200 | 0.51 | 1252.6 | G300E | 9335466.67 | 73.25 | G300E | 0 | 0
842 | Story20 | C26 | 40 MPa RC Column (40 cm x 40 cm) | Column | 40MPa | Concrete Rectangular | 400 | 400 | 1600 | 3200 | 0.51 | 1252.6 | G300E | 14116266.67 | 110.76 | G300E | 0 | 0
843 | Story20 | C27 | 40 MPa RC Column (40 cm x 40 cm) | Column | 40MPa | Concrete Rectangular | 400 | 400 | 1600 | 3200 | 0.51 | 1252.6 | G300E | 13629866.67 | 106.94 | G300E | 0 | 0
844 | Story20 | C3 | 40 MPa RC Column (40 cm x 40 cm) | Column | 40MPa | Concrete Rectangular | 400 | 400 | 1600 | 3200 | 0.51 | 1252.6 | G300E | 10612266.67 | 83.27 | G300E | 0 | 0
845 | Story20 | C30 | 40 MPa RC Column (40 cm x 40 cm) | Column | 40MPa | Concrete Rectangular | 400 | 400 | 1600 | 3200 | 0.51 | 1252.6 | G300E | 13646933.33 | 107.08 | G300E | 0 | 0
846 | Story20 | C31 | 40 MPa RC Column (40 cm x 40 cm) | Column | 40MPa | Concrete Rectangular | 400 | 400 | 1600 | 3200 | 0.51 | 1252.6 | G300E | 14132266.67 | 110.89 | G300E | 0 | 0
847 | Story20 | C32 | 40 MPa RC Column (40 cm x 40 cm) | Column | 40MPa | Concrete Rectangular | 400 | 400 | 1600 | 3200 | 0.51 | 1252.6 | G300E | 9349333.33 | 73.36 | G300E | 0 | 0
848 | Story20 | C33 | 40 MPa RC Column (40 cm x 40 cm) | Column | 40MPa | Concrete Rectangular | 400 | 400 | 1600 | 3200 | 0.51 | 1252.6 | G300E | 9338666.67 | 73.27 | G300E | 0 | 0
849 | Story20 | C34 | 40 MPa RC Column (40 cm x 40 cm) | Column | 40MPa | Concrete Rectangular | 400 | 400 | 1600 | 3200 | 0.51 | 1252.6 | G300E | 14124800 | 110.83 | G300E | 0 | 0
850 | Story20 | C35 | 40 MPa RC Column (40 cm x 40 cm) | Column | 40MPa | Concrete Rectangular | 400 | 400 | 1600 | 3200 | 0.51 | 1252.6 | G300E | 13638400 | 107.01 | G300E | 0 | 0
851 | Story20 | C38 | 40 MPa RC Column (40 cm x 40 cm) | Column | 40MPa | Concrete Rectangular | 400 | 400 | 1600 | 3200 | 0.51 | 1252.6 | G300E | 13646933.33 | 107.08 | G300E | 0 | 0
852 | Story20 | C39 | 40 MPa RC Column (40 cm x 40 cm) | Column | 40MPa | Concrete Rectangular | 400 | 400 | 1600 | 3200 | 0.51 | 1252.6 | G300E | 14134400 | 110.9 | G300E | 0 | 0
853 | Story20 | C4 | 40 MPa RC Column (40 cm x 40 cm) | Column | 40MPa | Concrete Rectangular | 400 | 400 | 1600 | 3200 | 0.51 | 1252.6 | G300E | 9335466.67 | 73.25 | G300E | 0 | 0
854 | Story20 | C40 | 40 MPa RC Column (40 cm x 40 cm) | Column | 40MPa | Concrete Rectangular | 400 | 400 | 1600 | 3200 | 0.51 | 1252.6 | G300E | 9351466.67 | 73.38 | G300E | 0 | 0
855 | Story20 | C41 | 40 MPa RC Column (40 cm x 40 cm) | Column | 40MPa | Concrete Rectangular | 400 | 400 | 1600 | 3200 | 0.51 | 1252.6 | G300E | 10629333.33 | 83.4 | G300E | 0 | 0
856 | Story20 | C42 | 40 MPa RC Column (40 cm x 40 cm) | Column | 40MPa | Concrete Rectangular | 400 | 400 | 1600 | 3200 | 0.51 | 1252.6 | G300E | 30160000 | 236.65 | G300E | 0 | 0
857 | Story20 | C43 | 40 MPa RC Column (40 cm x 40 cm) | Column | 40MPa | Concrete Rectangular | 400 | 400 | 1600 | 3200 | 0.51 | 1252.6 | G300E | 28385066.67 | 222.72 | G300E | 0 | 0
858 | Story20 | C44 | 40 MPa RC Column (40 cm x 40 cm) | Column | 40MPa | Concrete Rectangular | 400 | 400 | 1600 | 3200 | 0.51 | 1252.6 | G300E | 13646933.33 | 107.08 | G300E | 0 | 0
859 | Story20 | C45 | 40 MPa RC Column (40 cm x 40 cm) | Column | 40MPa | Concrete Rectangular | 400 | 400 | 1600 | 3200 | 0.51 | 1252.6 | G300E | 13646933.33 | 107.08 | G300E | 0 | 0
860 | Story20 | C46 | 40 MPa RC Column (40 cm x 40 cm) | Column | 40MPa | Concrete Rectangular | 400 | 400 | 1600 | 3200 | 0.51 | 1252.6 | G300E | 28385066.67 | 222.72 | G300E | 0 | 0
861 | Story20 | C47 | 40 MPa RC Column (40 cm x 40 cm) | Column | 40MPa | Concrete Rectangular | 400 | 400 | 1600 | 3200 | 0.51 | 1252.6 | G300E | 30164266.67 | 236.68 | G300E | 0 | 0
862 | Story20 | C48 | 40 MPa RC Column (40 cm x 40 cm) | Column | 40MPa | Concrete Rectangular | 400 | 400 | 1600 | 3200 | 0.51 | 1252.6 | G300E | 10638933.33 | 83.48 | G300E | 0 | 0
863 | Story20 | C49 | 40 MPa RC Column (40 cm x 40 cm) | Column | 40MPa | Concrete Rectangular | 400 | 400 | 1600 | 3200 | 0.51 | 1252.6 | G300E | 11028266.67 | 86.53 | G300E | 0 | 0
864 | Story20 | C5 | 40 MPa RC Column (40 cm x 40 cm) | Column | 40MPa | Concrete Rectangular | 400 | 400 | 1600 | 3200 | 0.51 | 1252.6 | G300E | 9338666.67 | 73.27 | G300E | 0 | 0
865 | Story20 | C50 | 40 MPa RC Column (40 cm x 40 cm) | Column | 40MPa | Concrete Rectangular | 400 | 400 | 1600 | 3200 | 0.51 | 1252.6 | G300E | 31330133.33 | 245.83 | G300E | 0 | 0
866 | Story20 | C51 | 40 MPa RC Column (40 cm x 40 cm) | Column | 40MPa | Concrete Rectangular | 400 | 400 | 1600 | 3200 | 0.51 | 1252.6 | G300E | 30163200 | 236.67 | G300E | 0 | 0
867 | Story20 | C52 | 40 MPa RC Column (40 cm x 40 cm) | Column | 40MPa | Concrete Rectangular | 400 | 400 | 1600 | 3200 | 0.51 | 1252.6 | G300E | 14132266.67 | 110.89 | G300E | 0 | 0
868 | Story20 | C53 | 40 MPa RC Column (40 cm x 40 cm) | Column | 40MPa | Concrete Rectangular | 400 | 400 | 1600 | 3200 | 0.51 | 1252.6 | G300E | 14134400 | 110.9 | G300E | 0 | 0
869 | Story20 | C54 | 40 MPa RC Column (40 cm x 40 cm) | Column | 40MPa | Concrete Rectangular | 400 | 400 | 1600 | 3200 | 0.51 | 1252.6 | G300E | 30163200 | 236.67 | G300E | 0 | 0
870 | Story20 | C55 | 40 MPa RC Column (40 cm x 40 cm) | Column | 40MPa | Concrete Rectangular | 400 | 400 | 1600 | 3200 | 0.51 | 1252.6 | G300E | 31335466.67 | 245.87 | G300E | 0 | 0
871 | Story20 | C56 | 40 MPa RC Column (40 cm x 40 cm) | Column | 40MPa | Concrete Rectangular | 400 | 400 | 1600 | 3200 | 0.51 | 1252.6 | G300E | 11037866.67 | 86.61 | G300E | 0 | 0
872 | Story20 | C57 | 40 MPa RC Column (40 cm x 40 cm) | Column | 40MPa | Concrete Rectangular | 400 | 400 | 1600 | 3250 | 0.52 | 1272.17 | G300E | 6286583.33 | 49.33 | G300E | 0 | 0
873 | Story20 | C58 | 40 MPa RC Column (40 cm x 40 cm) | Column | 40MPa | Concrete Rectangular | 400 | 400 | 1600 | 3200 | 0.51 | 1252.6 | G300E | 11031466.67 | 86.56 | G300E | 0 | 0
874 | Story20 | C59 | 40 MPa RC Column (40 cm x 40 cm) | Column | 40MPa | Concrete Rectangular | 400 | 400 | 1600 | 3200 | 0.51 | 1252.6 | G300E | 10635733.33 | 83.45 | G300E | 0 | 0
875 | Story20 | C6 | 40 MPa RC Column (40 cm x 40 cm) | Column | 40MPa | Concrete Rectangular | 400 | 400 | 1600 | 3200 | 0.51 | 1252.6 | G300E | 10629333.33 | 83.4 | G300E | 0 | 0
876 | Story20 | C60 | 40 MPa RC Column (40 cm x 40 cm) | Column | 40MPa | Concrete Rectangular | 400 | 400 | 1600 | 3200 | 0.51 | 1252.6 | G300E | 9349333.33 | 73.36 | G300E | 0 | 0
877 | Story20 | C61 | 40 MPa RC Column (40 cm x 40 cm) | Column | 40MPa | Concrete Rectangular | 400 | 400 | 1600 | 3200 | 0.51 | 1252.6 | G300E | 9351466.67 | 73.38 | G300E | 0 | 0
878 | Story20 | C62 | 40 MPa RC Column (40 cm x 40 cm) | Column | 40MPa | Concrete Rectangular | 400 | 400 | 1600 | 3200 | 0.51 | 1252.6 | G300E | 10638933.33 | 83.48 | G300E | 0 | 0
879 | Story20 | C63 | 40 MPa RC Column (40 cm x 40 cm) | Column | 40MPa | Concrete Rectangular | 400 | 400 | 1600 | 3200 | 0.51 | 1252.6 | G300E | 11037866.67 | 86.61 | G300E | 0 | 0
880 | Story20 | C64 | 40 MPa RC Column (40 cm x 40 cm) | Column | 40MPa | Concrete Rectangular | 400 | 400 | 1600 | 3250 | 0.52 | 1272.17 | G300E | 6298500 | 49.42 | G300E | 0 | 0
881 | Story20 | C7 | 40 MPa RC Column (40 cm x 40 cm) | Column | 40MPa | Concrete Rectangular | 400 | 400 | 1600 | 3200 | 0.51 | 1252.6 | G300E | 11028266.67 | 86.53 | G300E | 0 | 0
882 | Story20 | C8 | 40 MPa RC Column (40 cm x 40 cm) | Column | 40MPa | Concrete Rectangular | 400 | 400 | 1600 | 3250 | 0.52 | 1272.17 | G300E | 6286583.33 | 49.33 | G300E | 0 | 0
883 | Story20 | C9 | 40 MPa RC Column (40 cm x 40 cm) | Column | 40MPa | Concrete Rectangular | 400 | 400 | 1600 | 3200 | 0.51 | 1252.6 | G300E | 11030400 | 86.55 | G300E | 0 | 0
884 | Story21 | C1 | 40 MPa RC Column (37.5 cm x 37.5 cm) | Column | 40MPa | Concrete Rectangular | 375 | 375 | 1406.3 | 3250 | 0.46 | 1118.12 | G300E | 12367333.33 | 97.04 | G300E | 0 | 0
885 | Story21 | C10 | 40 MPa RC Column (37.5 cm x 37.5 cm) | Column | 40MPa | Concrete Rectangular | 375 | 375 | 1406.3 | 3200 | 0.45 | 1100.92 | G300E | 34970666.67 | 274.39 | G300E | 0 | 0
886 | Story21 | C11 | 40 MPa RC Column (37.5 cm x 37.5 cm) | Column | 40MPa | Concrete Rectangular | 375 | 375 | 1406.3 | 3200 | 0.45 | 1100.92 | G300E | 33653333.33 | 264.06 | G300E | 0 | 0
887 | Story21 | C12 | 40 MPa RC Column (37.5 cm x 37.5 cm) | Column | 40MPa | Concrete Rectangular | 375 | 375 | 1406.3 | 3200 | 0.45 | 1100.92 | G300E | 16214400 | 127.22 | G300E | 0 | 0
888 | Story21 | C13 | 40 MPa RC Column (37.5 cm x 37.5 cm) | Column | 40MPa | Concrete Rectangular | 375 | 375 | 1406.3 | 3200 | 0.45 | 1100.92 | G300E | 16220800 | 127.27 | G300E | 0 | 0
889 | Story21 | C14 | 40 MPa RC Column (37.5 cm x 37.5 cm) | Column | 40MPa | Concrete Rectangular | 375 | 375 | 1406.3 | 3200 | 0.45 | 1100.92 | G300E | 33683200 | 264.29 | G300E | 0 | 0
890 | Story21 | C15 | 40 MPa RC Column (37.5 cm x 37.5 cm) | Column | 40MPa | Concrete Rectangular | 375 | 375 | 1406.3 | 3200 | 0.45 | 1100.92 | G300E | 34821333.33 | 273.22 | G300E | 0 | 0
891 | Story21 | C16 | 40 MPa RC Column (37.5 cm x 37.5 cm) | Column | 40MPa | Concrete Rectangular | 375 | 375 | 1406.3 | 3200 | 0.45 | 1100.92 | G300E | 15204266.67 | 119.3 | G300E | 0 | 0
892 | Story21 | C17 | 40 MPa RC Column (37.5 cm x 37.5 cm) | Column | 40MPa | Concrete Rectangular | 375 | 375 | 1406.3 | 3200 | 0.45 | 1100.92 | G300E | 14882133.33 | 116.77 | G300E | 0 | 0
893 | Story21 | C18 | 40 MPa RC Column (37.5 cm x 37.5 cm) | Column | 40MPa | Concrete Rectangular | 375 | 375 | 1406.3 | 3200 | 0.45 | 1100.92 | G300E | 33654400 | 264.06 | G300E | 0 | 0
894 | Story21 | C19 | 40 MPa RC Column (37.5 cm x 37.5 cm) | Column | 40MPa | Concrete Rectangular | 375 | 375 | 1406.3 | 3200 | 0.45 | 1100.92 | G300E | 32053333.33 | 251.5 | G300E | 0 | 0
895 | Story21 | C2 | 40 MPa RC Column (37.5 cm x 37.5 cm) | Column | 40MPa | Concrete Rectangular | 375 | 375 | 1406.3 | 3200 | 0.45 | 1100.92 | G300E | 15217066.67 | 119.4 | G300E | 0 | 0
896 | Story21 | C20 | 40 MPa RC Column (37.5 cm x 37.5 cm) | Column | 40MPa | Concrete Rectangular | 375 | 375 | 1406.3 | 3200 | 0.45 | 1100.92 | G300E | 15837866.67 | 124.27 | G300E | 0 | 0
897 | Story21 | C21 | 40 MPa RC Column (37.5 cm x 37.5 cm) | Column | 40MPa | Concrete Rectangular | 375 | 375 | 1406.3 | 3200 | 0.45 | 1100.92 | G300E | 15842133.33 | 124.3 | G300E | 0 | 0
898 | Story21 | C22 | 40 MPa RC Column (37.5 cm x 37.5 cm) | Column | 40MPa | Concrete Rectangular | 375 | 375 | 1406.3 | 3200 | 0.45 | 1100.92 | G300E | 31894400 | 250.26 | G300E | 0 | 0
899 | Story21 | C23 | 40 MPa RC Column (37.5 cm x 37.5 cm) | Column | 40MPa | Concrete Rectangular | 375 | 375 | 1406.3 | 3200 | 0.45 | 1100.92 | G300E | 33685333.33 | 264.31 | G300E | 0 | 0
900 | Story21 | C24 | 40 MPa RC Column (37.5 cm x 37.5 cm) | Column | 40MPa | Concrete Rectangular | 375 | 375 | 1406.3 | 3200 | 0.45 | 1100.92 | G300E | 14901333.33 | 116.92 | G300E | 0 | 0
901 | Story21 | C25 | 40 MPa RC Column (37.5 cm x 37.5 cm) | Column | 40MPa | Concrete Rectangular | 375 | 375 | 1406.3 | 3200 | 0.45 | 1100.92 | G300E | 14065066.67 | 110.36 | G300E | 0 | 0
902 | Story21 | C26 | 40 MPa RC Column (37.5 cm x 37.5 cm) | Column | 40MPa | Concrete Rectangular | 375 | 375 | 1406.3 | 3200 | 0.45 | 1100.92 | G300E | 16214400 | 127.22 | G300E | 0 | 0
903 | Story21 | C27 | 40 MPa RC Column (37.5 cm x 37.5 cm) | Column | 40MPa | Concrete Rectangular | 375 | 375 | 1406.3 | 3200 | 0.45 | 1100.92 | G300E | 15838933.33 | 124.28 | G300E | 0 | 0
904 | Story21 | C3 | 40 MPa RC Column (37.5 cm x 37.5 cm) | Column | 40MPa | Concrete Rectangular | 375 | 375 | 1406.3 | 3200 | 0.45 | 1100.92 | G300E | 14882133.33 | 116.77 | G300E | 0 | 0
905 | Story21 | C30 | 40 MPa RC Column (37.5 cm x 37.5 cm) | Column | 40MPa | Concrete Rectangular | 375 | 375 | 1406.3 | 3200 | 0.45 | 1100.92 | G300E | 15848533.33 | 124.35 | G300E | 0 | 0
906 | Story21 | C31 | 40 MPa RC Column (37.5 cm x 37.5 cm) | Column | 40MPa | Concrete Rectangular | 375 | 375 | 1406.3 | 3200 | 0.45 | 1100.92 | G300E | 16229333.33 | 127.34 | G300E | 0 | 0
907 | Story21 | C32 | 40 MPa RC Column (37.5 cm x 37.5 cm) | Column | 40MPa | Concrete Rectangular | 375 | 375 | 1406.3 | 3200 | 0.45 | 1100.92 | G300E | 14080000 | 110.48 | G300E | 0 | 0
908 | Story21 | C33 | 40 MPa RC Column (37.5 cm x 37.5 cm) | Column | 40MPa | Concrete Rectangular | 375 | 375 | 1406.3 | 3200 | 0.45 | 1100.92 | G300E | 14068266.67 | 110.38 | G300E | 0 | 0
909 | Story21 | C34 | 40 MPa RC Column (37.5 cm x 37.5 cm) | Column | 40MPa | Concrete Rectangular | 375 | 375 | 1406.3 | 3200 | 0.45 | 1100.92 | G300E | 16220800 | 127.27 | G300E | 0 | 0
910 | Story21 | C35 | 40 MPa RC Column (37.5 cm x 37.5 cm) | Column | 40MPa | Concrete Rectangular | 375 | 375 | 1406.3 | 3200 | 0.45 | 1100.92 | G300E | 15842133.33 | 124.3 | G300E | 0 | 0
911 | Story21 | C38 | 40 MPa RC Column (37.5 cm x 37.5 cm) | Column | 40MPa | Concrete Rectangular | 375 | 375 | 1406.3 | 3200 | 0.45 | 1100.92 | G300E | 15848533.33 | 124.35 | G300E | 0 | 0
912 | Story21 | C39 | 40 MPa RC Column (37.5 cm x 37.5 cm) | Column | 40MPa | Concrete Rectangular | 375 | 375 | 1406.3 | 3200 | 0.45 | 1100.92 | G300E | 16230400 | 127.35 | G300E | 0 | 0
913 | Story21 | C4 | 40 MPa RC Column (37.5 cm x 37.5 cm) | Column | 40MPa | Concrete Rectangular | 375 | 375 | 1406.3 | 3200 | 0.45 | 1100.92 | G300E | 14065066.67 | 110.36 | G300E | 0 | 0
914 | Story21 | C40 | 40 MPa RC Column (37.5 cm x 37.5 cm) | Column | 40MPa | Concrete Rectangular | 375 | 375 | 1406.3 | 3200 | 0.45 | 1100.92 | G300E | 14081066.67 | 110.49 | G300E | 0 | 0
915 | Story21 | C41 | 40 MPa RC Column (37.5 cm x 37.5 cm) | Column | 40MPa | Concrete Rectangular | 375 | 375 | 1406.3 | 3200 | 0.45 | 1100.92 | G300E | 14894933.33 | 116.87 | G300E | 0 | 0
916 | Story21 | C42 | 40 MPa RC Column (37.5 cm x 37.5 cm) | Column | 40MPa | Concrete Rectangular | 375 | 375 | 1406.3 | 3200 | 0.45 | 1100.92 | G300E | 33683200 | 264.29 | G300E | 0 | 0
917 | Story21 | C43 | 40 MPa RC Column (37.5 cm x 37.5 cm) | Column | 40MPa | Concrete Rectangular | 375 | 375 | 1406.3 | 3200 | 0.45 | 1100.92 | G300E | 31894400 | 250.26 | G300E | 0 | 0
918 | Story21 | C44 | 40 MPa RC Column (37.5 cm x 37.5 cm) | Column | 40MPa | Concrete Rectangular | 375 | 375 | 1406.3 | 3200 | 0.45 | 1100.92 | G300E | 15848533.33 | 124.35 | G300E | 0 | 0
919 | Story21 | C45 | 40 MPa RC Column (37.5 cm x 37.5 cm) | Column | 40MPa | Concrete Rectangular | 375 | 375 | 1406.3 | 3200 | 0.45 | 1100.92 | G300E | 15848533.33 | 124.35 | G300E | 0 | 0
920 | Story21 | C46 | 40 MPa RC Column (37.5 cm x 37.5 cm) | Column | 40MPa | Concrete Rectangular | 375 | 375 | 1406.3 | 3200 | 0.45 | 1100.92 | G300E | 31894400 | 250.26 | G300E | 0 | 0
921 | Story21 | C47 | 40 MPa RC Column (37.5 cm x 37.5 cm) | Column | 40MPa | Concrete Rectangular | 375 | 375 | 1406.3 | 3200 | 0.45 | 1100.92 | G300E | 33687466.67 | 264.32 | G300E | 0 | 0
922 | Story21 | C48 | 40 MPa RC Column (37.5 cm x 37.5 cm) | Column | 40MPa | Concrete Rectangular | 375 | 375 | 1406.3 | 3200 | 0.45 | 1100.92 | G300E | 14905600 | 116.95 | G300E | 0 | 0
923 | Story21 | C49 | 40 MPa RC Column (37.5 cm x 37.5 cm) | Column | 40MPa | Concrete Rectangular | 375 | 375 | 1406.3 | 3200 | 0.45 | 1100.92 | G300E | 15201066.67 | 119.27 | G300E | 0 | 0
924 | Story21 | C5 | 40 MPa RC Column (37.5 cm x 37.5 cm) | Column | 40MPa | Concrete Rectangular | 375 | 375 | 1406.3 | 3200 | 0.45 | 1100.92 | G300E | 14068266.67 | 110.38 | G300E | 0 | 0
925 | Story21 | C50 | 40 MPa RC Column (37.5 cm x 37.5 cm) | Column | 40MPa | Concrete Rectangular | 375 | 375 | 1406.3 | 3200 | 0.45 | 1100.92 | G300E | 34821333.33 | 273.22 | G300E | 0 | 0
926 | Story21 | C51 | 40 MPa RC Column (37.5 cm x 37.5 cm) | Column | 40MPa | Concrete Rectangular | 375 | 375 | 1406.3 | 3200 | 0.45 | 1100.92 | G300E | 33685333.33 | 264.31 | G300E | 0 | 0
927 | Story21 | C52 | 40 MPa RC Column (37.5 cm x 37.5 cm) | Column | 40MPa | Concrete Rectangular | 375 | 375 | 1406.3 | 3200 | 0.45 | 1100.92 | G300E | 16229333.33 | 127.34 | G300E | 0 | 0
928 | Story21 | C53 | 40 MPa RC Column (37.5 cm x 37.5 cm) | Column | 40MPa | Concrete Rectangular | 375 | 375 | 1406.3 | 3200 | 0.45 | 1100.92 | G300E | 16230400 | 127.35 | G300E | 0 | 0
929 | Story21 | C54 | 40 MPa RC Column (37.5 cm x 37.5 cm) | Column | 40MPa | Concrete Rectangular | 375 | 375 | 1406.3 | 3200 | 0.45 | 1100.92 | G300E | 33687466.67 | 264.32 | G300E | 0 | 0
930 | Story21 | C55 | 40 MPa RC Column (37.5 cm x 37.5 cm) | Column | 40MPa | Concrete Rectangular | 375 | 375 | 1406.3 | 3200 | 0.45 | 1100.92 | G300E | 34824533.33 | 273.25 | G300E | 0 | 0
931 | Story21 | C56 | 40 MPa RC Column (37.5 cm x 37.5 cm) | Column | 40MPa | Concrete Rectangular | 375 | 375 | 1406.3 | 3200 | 0.45 | 1100.92 | G300E | 15210666.67 | 119.35 | G300E | 0 | 0
932 | Story21 | C57 | 40 MPa RC Column (37.5 cm x 37.5 cm) | Column | 40MPa | Concrete Rectangular | 375 | 375 | 1406.3 | 3250 | 0.46 | 1118.12 | G300E | 12359750 | 96.98 | G300E | 0 | 0
933 | Story21 | C58 | 40 MPa RC Column (37.5 cm x 37.5 cm) | Column | 40MPa | Concrete Rectangular | 375 | 375 | 1406.3 | 3200 | 0.45 | 1100.92 | G300E | 15204266.67 | 119.3 | G300E | 0 | 0
934 | Story21 | C59 | 40 MPa RC Column (37.5 cm x 37.5 cm) | Column | 40MPa | Concrete Rectangular | 375 | 375 | 1406.3 | 3200 | 0.45 | 1100.92 | G300E | 14901333.33 | 116.92 | G300E | 0 | 0
935 | Story21 | C6 | 40 MPa RC Column (37.5 cm x 37.5 cm) | Column | 40MPa | Concrete Rectangular | 375 | 375 | 1406.3 | 3200 | 0.45 | 1100.92 | G300E | 14894933.33 | 116.87 | G300E | 0 | 0
936 | Story21 | C60 | 40 MPa RC Column (37.5 cm x 37.5 cm) | Column | 40MPa | Concrete Rectangular | 375 | 375 | 1406.3 | 3200 | 0.45 | 1100.92 | G300E | 14080000 | 110.48 | G300E | 0 | 0
937 | Story21 | C61 | 40 MPa RC Column (37.5 cm x 37.5 cm) | Column | 40MPa | Concrete Rectangular | 375 | 375 | 1406.3 | 3200 | 0.45 | 1100.92 | G300E | 14081066.67 | 110.49 | G300E | 0 | 0
938 | Story21 | C62 | 40 MPa RC Column (37.5 cm x 37.5 cm) | Column | 40MPa | Concrete Rectangular | 375 | 375 | 1406.3 | 3200 | 0.45 | 1100.92 | G300E | 14905600 | 116.95 | G300E | 0 | 0
939 | Story21 | C63 | 40 MPa RC Column (37.5 cm x 37.5 cm) | Column | 40MPa | Concrete Rectangular | 375 | 375 | 1406.3 | 3200 | 0.45 | 1100.92 | G300E | 15210666.67 | 119.35 | G300E | 0 | 0
940 | Story21 | C64 | 40 MPa RC Column (37.5 cm x 37.5 cm) | Column | 40MPa | Concrete Rectangular | 375 | 375 | 1406.3 | 3250 | 0.46 | 1118.12 | G300E | 12369500 | 97.06 | G300E | 0 | 0
941 | Story21 | C7 | 40 MPa RC Column (37.5 cm x 37.5 cm) | Column | 40MPa | Concrete Rectangular | 375 | 375 | 1406.3 | 3200 | 0.45 | 1100.92 | G300E | 15201066.67 | 119.27 | G300E | 0 | 0
942 | Story21 | C8 | 40 MPa RC Column (37.5 cm x 37.5 cm) | Column | 40MPa | Concrete Rectangular | 375 | 375 | 1406.3 | 3250 | 0.46 | 1118.12 | G300E | 12359750 | 96.98 | G300E | 0 | 0
943 | Story21 | C9 | 40 MPa RC Column (37.5 cm x 37.5 cm) | Column | 40MPa | Concrete Rectangular | 375 | 375 | 1406.3 | 3200 | 0.45 | 1100.92 | G300E | 15209600 | 119.34 | G300E | 0 | 0
944 | Story22 | C1 | 40 MPa RC Column (37.5 cm x 37.5 cm) | Column | 40MPa | Concrete Rectangular | 375 | 375 | 1406.3 | 3250 | 0.46 | 1118.12 | G300E | 10189833.33 | 79.95 | G300E | 0 | 0
945 | Story22 | C10 | 40 MPa RC Column (37.5 cm x 37.5 cm) | Column | 40MPa | Concrete Rectangular | 375 | 375 | 1406.3 | 3200 | 0.45 | 1100.92 | G300E | 30454400 | 238.96 | G300E | 0 | 0
946 | Story22 | C11 | 40 MPa RC Column (37.5 cm x 37.5 cm) | Column | 40MPa | Concrete Rectangular | 375 | 375 | 1406.3 | 3200 | 0.45 | 1100.92 | G300E | 28980266.67 | 227.39 | G300E | 0 | 0
947 | Story22 | C12 | 40 MPa RC Column (37.5 cm x 37.5 cm) | Column | 40MPa | Concrete Rectangular | 375 | 375 | 1406.3 | 3200 | 0.45 | 1100.92 | G300E | 10065066.67 | 78.97 | G300E | 0 | 0
948 | Story22 | C13 | 40 MPa RC Column (37.5 cm x 37.5 cm) | Column | 40MPa | Concrete Rectangular | 375 | 375 | 1406.3 | 3200 | 0.45 | 1100.92 | G300E | 10068266.67 | 79 | G300E | 0 | 0
949 | Story22 | C14 | 40 MPa RC Column (37.5 cm x 37.5 cm) | Column | 40MPa | Concrete Rectangular | 375 | 375 | 1406.3 | 3200 | 0.45 | 1100.92 | G300E | 29011200 | 227.63 | G300E | 0 | 0
950 | Story22 | C15 | 40 MPa RC Column (37.5 cm x 37.5 cm) | Column | 40MPa | Concrete Rectangular | 375 | 375 | 1406.3 | 3200 | 0.45 | 1100.92 | G300E | 30295466.67 | 237.71 | G300E | 0 | 0
951 | Story22 | C16 | 40 MPa RC Column (37.5 cm x 37.5 cm) | Column | 40MPa | Concrete Rectangular | 375 | 375 | 1406.3 | 3200 | 0.45 | 1100.92 | G300E | 11786666.67 | 92.48 | G300E | 0 | 0
952 | Story22 | C17 | 40 MPa RC Column (37.5 cm x 37.5 cm) | Column | 40MPa | Concrete Rectangular | 375 | 375 | 1406.3 | 3200 | 0.45 | 1100.92 | G300E | 11511466.67 | 90.32 | G300E | 0 | 0
953 | Story22 | C18 | 40 MPa RC Column (37.5 cm x 37.5 cm) | Column | 40MPa | Concrete Rectangular | 375 | 375 | 1406.3 | 3200 | 0.45 | 1100.92 | G300E | 28981333.33 | 227.4 | G300E | 0 | 0
954 | Story22 | C19 | 40 MPa RC Column (37.5 cm x 37.5 cm) | Column | 40MPa | Concrete Rectangular | 375 | 375 | 1406.3 | 3200 | 0.45 | 1100.92 | G300E | 27238400 | 213.72 | G300E | 0 | 0
955 | Story22 | C2 | 40 MPa RC Column (37.5 cm x 37.5 cm) | Column | 40MPa | Concrete Rectangular | 375 | 375 | 1406.3 | 3200 | 0.45 | 1100.92 | G300E | 11817600 | 92.73 | G300E | 0 | 0
956 | Story22 | C20 | 40 MPa RC Column (37.5 cm x 37.5 cm) | Column | 40MPa | Concrete Rectangular | 375 | 375 | 1406.3 | 3200 | 0.45 | 1100.92 | G300E | 9869866.67 | 77.44 | G300E | 0 | 0
957 | Story22 | C21 | 40 MPa RC Column (37.5 cm x 37.5 cm) | Column | 40MPa | Concrete Rectangular | 375 | 375 | 1406.3 | 3200 | 0.45 | 1100.92 | G300E | 9868800 | 77.43 | G300E | 0 | 0
958 | Story22 | C22 | 40 MPa RC Column (37.5 cm x 37.5 cm) | Column | 40MPa | Concrete Rectangular | 375 | 375 | 1406.3 | 3200 | 0.45 | 1100.92 | G300E | 27086933.33 | 212.53 | G300E | 0 | 0
959 | Story22 | C23 | 40 MPa RC Column (37.5 cm x 37.5 cm) | Column | 40MPa | Concrete Rectangular | 375 | 375 | 1406.3 | 3200 | 0.45 | 1100.92 | G300E | 29013333.33 | 227.65 | G300E | 0 | 0
960 | Story22 | C24 | 40 MPa RC Column (37.5 cm x 37.5 cm) | Column | 40MPa | Concrete Rectangular | 375 | 375 | 1406.3 | 3200 | 0.45 | 1100.92 | G300E | 11528533.33 | 90.46 | G300E | 0 | 0
961 | Story22 | C25 | 40 MPa RC Column (37.5 cm x 37.5 cm) | Column | 40MPa | Concrete Rectangular | 375 | 375 | 1406.3 | 3200 | 0.45 | 1100.92 | G300E | 10693333.33 | 83.9 | G300E | 0 | 0
962 | Story22 | C26 | 40 MPa RC Column (37.5 cm x 37.5 cm) | Column | 40MPa | Concrete Rectangular | 375 | 375 | 1406.3 | 3200 | 0.45 | 1100.92 | G300E | 10065066.67 | 78.97 | G300E | 0 | 0
963 | Story22 | C27 | 40 MPa RC Column (37.5 cm x 37.5 cm) | Column | 40MPa | Concrete Rectangular | 375 | 375 | 1406.3 | 3200 | 0.45 | 1100.92 | G300E | 9869866.67 | 77.44 | G300E | 0 | 0
964 | Story22 | C3 | 40 MPa RC Column (37.5 cm x 37.5 cm) | Column | 40MPa | Concrete Rectangular | 375 | 375 | 1406.3 | 3200 | 0.45 | 1100.92 | G300E | 11510400 | 90.31 | G300E | 0 | 0
965 | Story22 | C30 | 40 MPa RC Column (37.5 cm x 37.5 cm) | Column | 40MPa | Concrete Rectangular | 375 | 375 | 1406.3 | 3200 | 0.45 | 1100.92 | G300E | 9872000 | 77.46 | G300E | 0 | 0
966 | Story22 | C31 | 40 MPa RC Column (37.5 cm x 37.5 cm) | Column | 40MPa | Concrete Rectangular | 375 | 375 | 1406.3 | 3200 | 0.45 | 1100.92 | G300E | 10076800 | 79.07 | G300E | 0 | 0
967 | Story22 | C32 | 40 MPa RC Column (37.5 cm x 37.5 cm) | Column | 40MPa | Concrete Rectangular | 375 | 375 | 1406.3 | 3200 | 0.45 | 1100.92 | G300E | 10709333.33 | 84.03 | G300E | 0 | 0
968 | Story22 | C33 | 40 MPa RC Column (37.5 cm x 37.5 cm) | Column | 40MPa | Concrete Rectangular | 375 | 375 | 1406.3 | 3200 | 0.45 | 1100.92 | G300E | 10696533.33 | 83.93 | G300E | 0 | 0
969 | Story22 | C34 | 40 MPa RC Column (37.5 cm x 37.5 cm) | Column | 40MPa | Concrete Rectangular | 375 | 375 | 1406.3 | 3200 | 0.45 | 1100.92 | G300E | 10068266.67 | 79 | G300E | 0 | 0
970 | Story22 | C35 | 40 MPa RC Column (37.5 cm x 37.5 cm) | Column | 40MPa | Concrete Rectangular | 375 | 375 | 1406.3 | 3200 | 0.45 | 1100.92 | G300E | 9868800 | 77.43 | G300E | 0 | 0
971 | Story22 | C38 | 40 MPa RC Column (37.5 cm x 37.5 cm) | Column | 40MPa | Concrete Rectangular | 375 | 375 | 1406.3 | 3200 | 0.45 | 1100.92 | G300E | 9873066.67 | 77.47 | G300E | 0 | 0
972 | Story22 | C39 | 40 MPa RC Column (37.5 cm x 37.5 cm) | Column | 40MPa | Concrete Rectangular | 375 | 375 | 1406.3 | 3200 | 0.45 | 1100.92 | G300E | 10077866.67 | 79.07 | G300E | 0 | 0
973 | Story22 | C4 | 40 MPa RC Column (37.5 cm x 37.5 cm) | Column | 40MPa | Concrete Rectangular | 375 | 375 | 1406.3 | 3200 | 0.45 | 1100.92 | G300E | 10693333.33 | 83.9 | G300E | 0 | 0
974 | Story22 | C40 | 40 MPa RC Column (37.5 cm x 37.5 cm) | Column | 40MPa | Concrete Rectangular | 375 | 375 | 1406.3 | 3200 | 0.45 | 1100.92 | G300E | 10709333.33 | 84.03 | G300E | 0 | 0
975 | Story22 | C41 | 40 MPa RC Column (37.5 cm x 37.5 cm) | Column | 40MPa | Concrete Rectangular | 375 | 375 | 1406.3 | 3200 | 0.45 | 1100.92 | G300E | 11522133.33 | 90.41 | G300E | 0 | 0
976 | Story22 | C42 | 40 MPa RC Column (37.5 cm x 37.5 cm) | Column | 40MPa | Concrete Rectangular | 375 | 375 | 1406.3 | 3200 | 0.45 | 1100.92 | G300E | 29011200 | 227.63 | G300E | 0 | 0
977 | Story22 | C43 | 40 MPa RC Column (37.5 cm x 37.5 cm) | Column | 40MPa | Concrete Rectangular | 375 | 375 | 1406.3 | 3200 | 0.45 | 1100.92 | G300E | 27086933.33 | 212.53 | G300E | 0 | 0
978 | Story22 | C44 | 40 MPa RC Column (37.5 cm x 37.5 cm) | Column | 40MPa | Concrete Rectangular | 375 | 375 | 1406.3 | 3200 | 0.45 | 1100.92 | G300E | 9872000 | 77.46 | G300E | 0 | 0
979 | Story22 | C45 | 40 MPa RC Column (37.5 cm x 37.5 cm) | Column | 40MPa | Concrete Rectangular | 375 | 375 | 1406.3 | 3200 | 0.45 | 1100.92 | G300E | 9873066.67 | 77.47 | G300E | 0 | 0
980 | Story22 | C46 | 40 MPa RC Column (37.5 cm x 37.5 cm) | Column | 40MPa | Concrete Rectangular | 375 | 375 | 1406.3 | 3200 | 0.45 | 1100.92 | G300E | 27088000 | 212.54 | G300E | 0 | 0
981 | Story22 | C47 | 40 MPa RC Column (37.5 cm x 37.5 cm) | Column | 40MPa | Concrete Rectangular | 375 | 375 | 1406.3 | 3200 | 0.45 | 1100.92 | G300E | 29014400 | 227.66 | G300E | 0 | 0
982 | Story22 | C48 | 40 MPa RC Column (37.5 cm x 37.5 cm) | Column | 40MPa | Concrete Rectangular | 375 | 375 | 1406.3 | 3200 | 0.45 | 1100.92 | G300E | 11532800 | 90.49 | G300E | 0 | 0
983 | Story22 | C49 | 40 MPa RC Column (37.5 cm x 37.5 cm) | Column | 40MPa | Concrete Rectangular | 375 | 375 | 1406.3 | 3200 | 0.45 | 1100.92 | G300E | 11783466.67 | 92.46 | G300E | 0 | 0
984 | Story22 | C5 | 40 MPa RC Column (37.5 cm x 37.5 cm) | Column | 40MPa | Concrete Rectangular | 375 | 375 | 1406.3 | 3200 | 0.45 | 1100.92 | G300E | 10696533.33 | 83.93 | G300E | 0 | 0
985 | Story22 | C50 | 40 MPa RC Column (37.5 cm x 37.5 cm) | Column | 40MPa | Concrete Rectangular | 375 | 375 | 1406.3 | 3200 | 0.45 | 1100.92 | G300E | 30295466.67 | 237.71 | G300E | 0 | 0
986 | Story22 | C51 | 40 MPa RC Column (37.5 cm x 37.5 cm) | Column | 40MPa | Concrete Rectangular | 375 | 375 | 1406.3 | 3200 | 0.45 | 1100.92 | G300E | 29013333.33 | 227.65 | G300E | 0 | 0
987 | Story22 | C52 | 40 MPa RC Column (37.5 cm x 37.5 cm) | Column | 40MPa | Concrete Rectangular | 375 | 375 | 1406.3 | 3200 | 0.45 | 1100.92 | G300E | 10076800 | 79.07 | G300E | 0 | 0
988 | Story22 | C53 | 40 MPa RC Column (37.5 cm x 37.5 cm) | Column | 40MPa | Concrete Rectangular | 375 | 375 | 1406.3 | 3200 | 0.45 | 1100.92 | G300E | 10077866.67 | 79.07 | G300E | 0 | 0
989 | Story22 | C54 | 40 MPa RC Column (37.5 cm x 37.5 cm) | Column | 40MPa | Concrete Rectangular | 375 | 375 | 1406.3 | 3200 | 0.45 | 1100.92 | G300E | 29014400 | 227.66 | G300E | 0 | 0
990 | Story22 | C55 | 40 MPa RC Column (37.5 cm x 37.5 cm) | Column | 40MPa | Concrete Rectangular | 375 | 375 | 1406.3 | 3200 | 0.45 | 1100.92 | G300E | 30298666.67 | 237.73 | G300E | 0 | 0
991 | Story22 | C56 | 40 MPa RC Column (37.5 cm x 37.5 cm) | Column | 40MPa | Concrete Rectangular | 375 | 375 | 1406.3 | 3200 | 0.45 | 1100.92 | G300E | 11793066.67 | 92.53 | G300E | 0 | 0
992 | Story22 | C57 | 40 MPa RC Column (37.5 cm x 37.5 cm) | Column | 40MPa | Concrete Rectangular | 375 | 375 | 1406.3 | 3250 | 0.46 | 1118.12 | G300E | 10196333.33 | 80 | G300E | 0 | 0
993 | Story22 | C58 | 40 MPa RC Column (37.5 cm x 37.5 cm) | Column | 40MPa | Concrete Rectangular | 375 | 375 | 1406.3 | 3200 | 0.45 | 1100.92 | G300E | 11786666.67 | 92.48 | G300E | 0 | 0
994 | Story22 | C59 | 40 MPa RC Column (37.5 cm x 37.5 cm) | Column | 40MPa | Concrete Rectangular | 375 | 375 | 1406.3 | 3200 | 0.45 | 1100.92 | G300E | 11528533.33 | 90.46 | G300E | 0 | 0
995 | Story22 | C6 | 40 MPa RC Column (37.5 cm x 37.5 cm) | Column | 40MPa | Concrete Rectangular | 375 | 375 | 1406.3 | 3200 | 0.45 | 1100.92 | G300E | 11522133.33 | 90.41 | G300E | 0 | 0
996 | Story22 | C60 | 40 MPa RC Column (37.5 cm x 37.5 cm) | Column | 40MPa | Concrete Rectangular | 375 | 375 | 1406.3 | 3200 | 0.45 | 1100.92 | G300E | 10709333.33 | 84.03 | G300E | 0 | 0
997 | Story22 | C61 | 40 MPa RC Column (37.5 cm x 37.5 cm) | Column | 40MPa | Concrete Rectangular | 375 | 375 | 1406.3 | 3200 | 0.45 | 1100.92 | G300E | 10709333.33 | 84.03 | G300E | 0 | 0
998 | Story22 | C62 | 40 MPa RC Column (37.5 cm x 37.5 cm) | Column | 40MPa | Concrete Rectangular | 375 | 375 | 1406.3 | 3200 | 0.45 | 1100.92 | G300E | 11532800 | 90.49 | G300E | 0 | 0
999 | Story22 | C63 | 40 MPa RC Column (37.5 cm x 37.5 cm) | Column | 40MPa | Concrete Rectangular | 375 | 375 | 1406.3 | 3200 | 0.45 | 1100.92 | G300E | 11793066.67 | 92.53 | G300E | 0 | 0
1000 | Story22 | C64 | 40 MPa RC Column (37.5 cm x 37.5 cm) | Column | 40MPa | Concrete Rectangular | 375 | 375 | 1406.3 | 3250 | 0.46 | 1118.12 | G300E | 10207166.67 | 80.09 | G300E | 0 | 0
1001 | Story22 | C7 | 40 MPa RC Column (37.5 cm x 37.5 cm) | Column | 40MPa | Concrete Rectangular | 375 | 375 | 1406.3 | 3200 | 0.45 | 1100.92 | G300E | 11783466.67 | 92.46 | G300E | 0 | 0
1002 | Story22 | C8 | 40 MPa RC Column (37.5 cm x 37.5 cm) | Column | 40MPa | Concrete Rectangular | 375 | 375 | 1406.3 | 3250 | 0.46 | 1118.12 | G300E | 10196333.33 | 80 | G300E | 0 | 0
1003 | Story22 | C9 | 40 MPa RC Column (37.5 cm x 37.5 cm) | Column | 40MPa | Concrete Rectangular | 375 | 375 | 1406.3 | 3200 | 0.45 | 1100.92 | G300E | 11809066.67 | 92.66 | G300E | 0 | 0
1004 | Story23 | C1 | 40 MPa RC Column (37.5 cm x 37.5 cm) | Column | 40MPa | Concrete Rectangular | 375 | 375 | 1406.3 | 3250 | 0.46 | 1118.12 | G300E | 7911583.33 | 62.08 | G300E | 0 | 0
1005 | Story23 | C10 | 40 MPa RC Column (37.5 cm x 37.5 cm) | Column | 40MPa | Concrete Rectangular | 375 | 375 | 1406.3 | 3225 | 0.45 | 1109.52 | G300E | 25930075 | 203.46 | G300E | 0 | 0
1006 | Story23 | C11 | 40 MPa RC Column (37.5 cm x 37.5 cm) | Column | 40MPa | Concrete Rectangular | 375 | 375 | 1406.3 | 3225 | 0.45 | 1109.52 | G300E | 24536875 | 192.53 | G300E | 0 | 0
1007 | Story23 | C12 | 40 MPa RC Column (37.5 cm x 37.5 cm) | Column | 40MPa | Concrete Rectangular | 375 | 375 | 1406.3 | 3225 | 0.45 | 1109.52 | G300E | 4534350 | 35.58 | G300E | 0 | 0
1008 | Story23 | C13 | 40 MPa RC Column (37.5 cm x 37.5 cm) | Column | 40MPa | Concrete Rectangular | 375 | 375 | 1406.3 | 3225 | 0.45 | 1109.52 | G300E | 4534350 | 35.58 | G300E | 0 | 0
1009 | Story23 | C14 | 40 MPa RC Column (37.5 cm x 37.5 cm) | Column | 40MPa | Concrete Rectangular | 375 | 375 | 1406.3 | 3225 | 0.45 | 1109.52 | G300E | 24566975 | 192.76 | G300E | 0 | 0
1010 | Story23 | C15 | 40 MPa RC Column (37.5 cm x 37.5 cm) | Column | 40MPa | Concrete Rectangular | 375 | 375 | 1406.3 | 3225 | 0.45 | 1109.52 | G300E | 25786025 | 202.33 | G300E | 0 | 0
1011 | Story23 | C16 | 40 MPa RC Column (37.5 cm x 37.5 cm) | Column | 40MPa | Concrete Rectangular | 375 | 375 | 1406.3 | 3225 | 0.45 | 1109.52 | G300E | 7319675 | 57.43 | G300E | 0 | 0
1012 | Story23 | C17 | 40 MPa RC Column (37.5 cm x 37.5 cm) | Column | 40MPa | Concrete Rectangular | 375 | 375 | 1406.3 | 3225 | 0.45 | 1109.52 | G300E | 7169175 | 56.25 | G300E | 0 | 0
1013 | Story23 | C18 | 40 MPa RC Column (37.5 cm x 37.5 cm) | Column | 40MPa | Concrete Rectangular | 375 | 375 | 1406.3 | 3225 | 0.45 | 1109.52 | G300E | 24536875 | 192.53 | G300E | 0 | 0
1014 | Story23 | C19 | 40 MPa RC Column (37.5 cm x 37.5 cm) | Column | 40MPa | Concrete Rectangular | 375 | 375 | 1406.3 | 3225 | 0.45 | 1109.52 | G300E | 22897500 | 179.66 | G300E | 0 | 0
1015 | Story23 | C2 | 40 MPa RC Column (37.5 cm x 37.5 cm) | Column | 40MPa | Concrete Rectangular | 375 | 375 | 1406.3 | 3225 | 0.45 | 1109.52 | G300E | 7348700 | 57.66 | G300E | 0 | 0
1016 | Story23 | C20 | 40 MPa RC Column (37.5 cm x 37.5 cm) | Column | 40MPa | Concrete Rectangular | 375 | 375 | 1406.3 | 3225 | 0.45 | 1109.52 | G300E | 4534350 | 35.58 | G300E | 0 | 0
1017 | Story23 | C21 | 40 MPa RC Column (37.5 cm x 37.5 cm) | Column | 40MPa | Concrete Rectangular | 375 | 375 | 1406.3 | 3225 | 0.45 | 1109.52 | G300E | 4534350 | 35.58 | G300E | 0 | 0
1018 | Story23 | C22 | 40 MPa RC Column (37.5 cm x 37.5 cm) | Column | 40MPa | Concrete Rectangular | 375 | 375 | 1406.3 | 3225 | 0.45 | 1109.52 | G300E | 22743775 | 178.46 | G300E | 0 | 0
1019 | Story23 | C23 | 40 MPa RC Column (37.5 cm x 37.5 cm) | Column | 40MPa | Concrete Rectangular | 375 | 375 | 1406.3 | 3225 | 0.45 | 1109.52 | G300E | 24569125 | 192.78 | G300E | 0 | 0
1020 | Story23 | C24 | 40 MPa RC Column (37.5 cm x 37.5 cm) | Column | 40MPa | Concrete Rectangular | 375 | 375 | 1406.3 | 3225 | 0.45 | 1109.52 | G300E | 7181000 | 56.34 | G300E | 0 | 0
1021 | Story23 | C25 | 40 MPa RC Column (37.5 cm x 37.5 cm) | Column | 40MPa | Concrete Rectangular | 375 | 375 | 1406.3 | 3225 | 0.45 | 1109.52 | G300E | 7173475 | 56.29 | G300E | 0 | 0
1022 | Story23 | C26 | 40 MPa RC Column (37.5 cm x 37.5 cm) | Column | 40MPa | Concrete Rectangular | 375 | 375 | 1406.3 | 3225 | 0.45 | 1109.52 | G300E | 4534350 | 35.58 | G300E | 0 | 0
1023 | Story23 | C27 | 40 MPa RC Column (37.5 cm x 37.5 cm) | Column | 40MPa | Concrete Rectangular | 375 | 375 | 1406.3 | 3225 | 0.45 | 1109.52 | G300E | 4534350 | 35.58 | G300E | 0 | 0
1024 | Story23 | C3 | 40 MPa RC Column (37.5 cm x 37.5 cm) | Column | 40MPa | Concrete Rectangular | 375 | 375 | 1406.3 | 3225 | 0.45 | 1109.52 | G300E | 7168100 | 56.24 | G300E | 0 | 0
1025 | Story23 | C30 | 40 MPa RC Column (37.5 cm x 37.5 cm) | Column | 40MPa | Concrete Rectangular | 375 | 375 | 1406.3 | 3225 | 0.45 | 1109.52 | G300E | 4534350 | 35.58 | G300E | 0 | 0
1026 | Story23 | C31 | 40 MPa RC Column (37.5 cm x 37.5 cm) | Column | 40MPa | Concrete Rectangular | 375 | 375 | 1406.3 | 3225 | 0.45 | 1109.52 | G300E | 4534350 | 35.58 | G300E | 0 | 0
1027 | Story23 | C32 | 40 MPa RC Column (37.5 cm x 37.5 cm) | Column | 40MPa | Concrete Rectangular | 375 | 375 | 1406.3 | 3225 | 0.45 | 1109.52 | G300E | 7187450 | 56.4 | G300E | 0 | 0
1028 | Story23 | C33 | 40 MPa RC Column (37.5 cm x 37.5 cm) | Column | 40MPa | Concrete Rectangular | 375 | 375 | 1406.3 | 3225 | 0.45 | 1109.52 | G300E | 7176700 | 56.31 | G300E | 0 | 0
1029 | Story23 | C34 | 40 MPa RC Column (37.5 cm x 37.5 cm) | Column | 40MPa | Concrete Rectangular | 375 | 375 | 1406.3 | 3225 | 0.45 | 1109.52 | G300E | 4534350 | 35.58 | G300E | 0 | 0
1030 | Story23 | C35 | 40 MPa RC Column (37.5 cm x 37.5 cm) | Column | 40MPa | Concrete Rectangular | 375 | 375 | 1406.3 | 3225 | 0.45 | 1109.52 | G300E | 4534350 | 35.58 | G300E | 0 | 0
1031 | Story23 | C38 | 40 MPa RC Column (37.5 cm x 37.5 cm) | Column | 40MPa | Concrete Rectangular | 375 | 375 | 1406.3 | 3225 | 0.45 | 1109.52 | G300E | 4534350 | 35.58 | G300E | 0 | 0
1032 | Story23 | C39 | 40 MPa RC Column (37.5 cm x 37.5 cm) | Column | 40MPa | Concrete Rectangular | 375 | 375 | 1406.3 | 3225 | 0.45 | 1109.52 | G300E | 4534350 | 35.58 | G300E | 0 | 0
1033 | Story23 | C4 | 40 MPa RC Column (37.5 cm x 37.5 cm) | Column | 40MPa | Concrete Rectangular | 375 | 375 | 1406.3 | 3225 | 0.45 | 1109.52 | G300E | 7173475 | 56.29 | G300E | 0 | 0
1034 | Story23 | C40 | 40 MPa RC Column (37.5 cm x 37.5 cm) | Column | 40MPa | Concrete Rectangular | 375 | 375 | 1406.3 | 3225 | 0.45 | 1109.52 | G300E | 7189600 | 56.41 | G300E | 0 | 0
1035 | Story23 | C41 | 40 MPa RC Column (37.5 cm x 37.5 cm) | Column | 40MPa | Concrete Rectangular | 375 | 375 | 1406.3 | 3225 | 0.45 | 1109.52 | G300E | 7174550 | 56.29 | G300E | 0 | 0
1036 | Story23 | C42 | 40 MPa RC Column (37.5 cm x 37.5 cm) | Column | 40MPa | Concrete Rectangular | 375 | 375 | 1406.3 | 3225 | 0.45 | 1109.52 | G300E | 24566975 | 192.76 | G300E | 0 | 0
1037 | Story23 | C43 | 40 MPa RC Column (37.5 cm x 37.5 cm) | Column | 40MPa | Concrete Rectangular | 375 | 375 | 1406.3 | 3225 | 0.45 | 1109.52 | G300E | 22743775 | 178.46 | G300E | 0 | 0
1038 | Story23 | C44 | 40 MPa RC Column (37.5 cm x 37.5 cm) | Column | 40MPa | Concrete Rectangular | 375 | 375 | 1406.3 | 3225 | 0.45 | 1109.52 | G300E | 4534350 | 35.58 | G300E | 0 | 0
1039 | Story23 | C45 | 40 MPa RC Column (37.5 cm x 37.5 cm) | Column | 40MPa | Concrete Rectangular | 375 | 375 | 1406.3 | 3225 | 0.45 | 1109.52 | G300E | 4534350 | 35.58 | G300E | 0 | 0
1040 | Story23 | C46 | 40 MPa RC Column (37.5 cm x 37.5 cm) | Column | 40MPa | Concrete Rectangular | 375 | 375 | 1406.3 | 3225 | 0.45 | 1109.52 | G300E | 22744850 | 178.46 | G300E | 0 | 0
1041 | Story23 | C47 | 40 MPa RC Column (37.5 cm x 37.5 cm) | Column | 40MPa | Concrete Rectangular | 375 | 375 | 1406.3 | 3225 | 0.45 | 1109.52 | G300E | 24570200 | 192.79 | G300E | 0 | 0
1042 | Story23 | C48 | 40 MPa RC Column (37.5 cm x 37.5 cm) | Column | 40MPa | Concrete Rectangular | 375 | 375 | 1406.3 | 3225 | 0.45 | 1109.52 | G300E | 7185300 | 56.38 | G300E | 0 | 0
1043 | Story23 | C49 | 40 MPa RC Column (37.5 cm x 37.5 cm) | Column | 40MPa | Concrete Rectangular | 375 | 375 | 1406.3 | 3225 | 0.45 | 1109.52 | G300E | 7316450 | 57.41 | G300E | 0 | 0
1044 | Story23 | C5 | 40 MPa RC Column (37.5 cm x 37.5 cm) | Column | 40MPa | Concrete Rectangular | 375 | 375 | 1406.3 | 3225 | 0.45 | 1109.52 | G300E | 7176700 | 56.31 | G300E | 0 | 0
1045 | Story23 | C50 | 40 MPa RC Column (37.5 cm x 37.5 cm) | Column | 40MPa | Concrete Rectangular | 375 | 375 | 1406.3 | 3225 | 0.45 | 1109.52 | G300E | 25786025 | 202.33 | G300E | 0 | 0
1046 | Story23 | C51 | 40 MPa RC Column (37.5 cm x 37.5 cm) | Column | 40MPa | Concrete Rectangular | 375 | 375 | 1406.3 | 3225 | 0.45 | 1109.52 | G300E | 24569125 | 192.78 | G300E | 0 | 0
1047 | Story23 | C52 | 40 MPa RC Column (37.5 cm x 37.5 cm) | Column | 40MPa | Concrete Rectangular | 375 | 375 | 1406.3 | 3225 | 0.45 | 1109.52 | G300E | 4534350 | 35.58 | G300E | 0 | 0
1048 | Story23 | C53 | 40 MPa RC Column (37.5 cm x 37.5 cm) | Column | 40MPa | Concrete Rectangular | 375 | 375 | 1406.3 | 3225 | 0.45 | 1109.52 | G300E | 4534350 | 35.58 | G300E | 0 | 0
1049 | Story23 | C54 | 40 MPa RC Column (37.5 cm x 37.5 cm) | Column | 40MPa | Concrete Rectangular | 375 | 375 | 1406.3 | 3225 | 0.45 | 1109.52 | G300E | 24570200 | 192.79 | G300E | 0 | 0
1050 | Story23 | C55 | 40 MPa RC Column (37.5 cm x 37.5 cm) | Column | 40MPa | Concrete Rectangular | 375 | 375 | 1406.3 | 3225 | 0.45 | 1109.52 | G300E | 25789250 | 202.35 | G300E | 0 | 0
1051 | Story23 | C56 | 40 MPa RC Column (37.5 cm x 37.5 cm) | Column | 40MPa | Concrete Rectangular | 375 | 375 | 1406.3 | 3225 | 0.45 | 1109.52 | G300E | 7326125 | 57.48 | G300E | 0 | 0
1052 | Story23 | C57 | 40 MPa RC Column (37.5 cm x 37.5 cm) | Column | 40MPa | Concrete Rectangular | 375 | 375 | 1406.3 | 3250 | 0.46 | 1118.12 | G300E | 7935416.67 | 62.26 | G300E | 0 | 0
1053 | Story23 | C58 | 40 MPa RC Column (37.5 cm x 37.5 cm) | Column | 40MPa | Concrete Rectangular | 375 | 375 | 1406.3 | 3225 | 0.45 | 1109.52 | G300E | 7319675 | 57.43 | G300E | 0 | 0
1054 | Story23 | C59 | 40 MPa RC Column (37.5 cm x 37.5 cm) | Column | 40MPa | Concrete Rectangular | 375 | 375 | 1406.3 | 3225 | 0.45 | 1109.52 | G300E | 7181000 | 56.34 | G300E | 0 | 0
1055 | Story23 | C6 | 40 MPa RC Column (37.5 cm x 37.5 cm) | Column | 40MPa | Concrete Rectangular | 375 | 375 | 1406.3 | 3225 | 0.45 | 1109.52 | G300E | 7174550 | 56.29 | G300E | 0 | 0
1056 | Story23 | C60 | 40 MPa RC Column (37.5 cm x 37.5 cm) | Column | 40MPa | Concrete Rectangular | 375 | 375 | 1406.3 | 3225 | 0.45 | 1109.52 | G300E | 7187450 | 56.4 | G300E | 0 | 0
1057 | Story23 | C61 | 40 MPa RC Column (37.5 cm x 37.5 cm) | Column | 40MPa | Concrete Rectangular | 375 | 375 | 1406.3 | 3225 | 0.45 | 1109.52 | G300E | 7189600 | 56.41 | G300E | 0 | 0
1058 | Story23 | C62 | 40 MPa RC Column (37.5 cm x 37.5 cm) | Column | 40MPa | Concrete Rectangular | 375 | 375 | 1406.3 | 3225 | 0.45 | 1109.52 | G300E | 7185300 | 56.38 | G300E | 0 | 0
1059 | Story23 | C63 | 40 MPa RC Column (37.5 cm x 37.5 cm) | Column | 40MPa | Concrete Rectangular | 375 | 375 | 1406.3 | 3225 | 0.45 | 1109.52 | G300E | 7326125 | 57.48 | G300E | 0 | 0
1060 | Story23 | C64 | 40 MPa RC Column (37.5 cm x 37.5 cm) | Column | 40MPa | Concrete Rectangular | 375 | 375 | 1406.3 | 3250 | 0.46 | 1118.12 | G300E | 7945166.67 | 62.34 | G300E | 0 | 0
1061 | Story23 | C7 | 40 MPa RC Column (37.5 cm x 37.5 cm) | Column | 40MPa | Concrete Rectangular | 375 | 375 | 1406.3 | 3225 | 0.45 | 1109.52 | G300E | 7316450 | 57.41 | G300E | 0 | 0
1062 | Story23 | C8 | 40 MPa RC Column (37.5 cm x 37.5 cm) | Column | 40MPa | Concrete Rectangular | 375 | 375 | 1406.3 | 3250 | 0.46 | 1118.12 | G300E | 7935416.67 | 62.26 | G300E | 0 | 0
1063 | Story23 | C9 | 40 MPa RC Column (37.5 cm x 37.5 cm) | Column | 40MPa | Concrete Rectangular | 375 | 375 | 1406.3 | 3225 | 0.45 | 1109.52 | G300E | 7340100 | 57.59 | G300E | 0 | 0
1064 | Story24 | C1 | 40 MPa RC Column (37.5 cm x 37.5 cm) | Column | 40MPa | Concrete Rectangular | 375 | 375 | 1406.3 | 3250 | 0.46 | 1118.12 | G300E | 5815333.33 | 45.63 | G300E | 0 | 0
1065 | Story24 | C10 | 40 MPa RC Column (37.5 cm x 37.5 cm) | Column | 40MPa | Concrete Rectangular | 375 | 375 | 1406.3 | 3225 | 0.45 | 1109.52 | G300E | 21236625 | 166.63 | G300E | 0 | 0
1066 | Story24 | C11 | 40 MPa RC Column (37.5 cm x 37.5 cm) | Column | 40MPa | Concrete Rectangular | 375 | 375 | 1406.3 | 3225 | 0.45 | 1109.52 | G300E | 19724100 | 154.76 | G300E | 0 | 0
1067 | Story24 | C12 | 40 MPa RC Column (37.5 cm x 37.5 cm) | Column | 40MPa | Concrete Rectangular | 375 | 375 | 1406.3 | 3225 | 0.45 | 1109.52 | G300E | 4534350 | 35.58 | G300E | 0 | 0
1068 | Story24 | C13 | 40 MPa RC Column (37.5 cm x 37.5 cm) | Column | 40MPa | Concrete Rectangular | 375 | 375 | 1406.3 | 3225 | 0.45 | 1109.52 | G300E | 4534350 | 35.58 | G300E | 0 | 0
1069 | Story24 | C14 | 40 MPa RC Column (37.5 cm x 37.5 cm) | Column | 40MPa | Concrete Rectangular | 375 | 375 | 1406.3 | 3225 | 0.45 | 1109.52 | G300E | 19749900 | 154.97 | G300E | 0 | 0
1070 | Story24 | C15 | 40 MPa RC Column (37.5 cm x 37.5 cm) | Column | 40MPa | Concrete Rectangular | 375 | 375 | 1406.3 | 3225 | 0.45 | 1109.52 | G300E | 21088275 | 165.47 | G300E | 0 | 0
1071 | Story24 | C16 | 40 MPa RC Column (37.5 cm x 37.5 cm) | Column | 40MPa | Concrete Rectangular | 375 | 375 | 1406.3 | 3225 | 0.45 | 1109.52 | G300E | 4789125 | 37.58 | G300E | 0 | 0
1072 | Story24 | C17 | 40 MPa RC Column (37.5 cm x 37.5 cm) | Column | 40MPa | Concrete Rectangular | 375 | 375 | 1406.3 | 3225 | 0.45 | 1109.52 | G300E | 4717100 | 37.01 | G300E | 0 | 0
1073 | Story24 | C18 | 40 MPa RC Column (37.5 cm x 37.5 cm) | Column | 40MPa | Concrete Rectangular | 375 | 375 | 1406.3 | 3225 | 0.45 | 1109.52 | G300E | 19726250 | 154.78 | G300E | 0 | 0
1074 | Story24 | C19 | 40 MPa RC Column (37.5 cm x 37.5 cm) | Column | 40MPa | Concrete Rectangular | 375 | 375 | 1406.3 | 3225 | 0.45 | 1109.52 | G300E | 18189000 | 142.72 | G300E | 0 | 0
1075 | Story24 | C2 | 40 MPa RC Column (37.5 cm x 37.5 cm) | Column | 40MPa | Concrete Rectangular | 375 | 375 | 1406.3 | 3225 | 0.45 | 1109.52 | G300E | 4814925 | 37.78 | G300E | 0 | 0
1076 | Story24 | C20 | 40 MPa RC Column (37.5 cm x 37.5 cm) | Column | 40MPa | Concrete Rectangular | 375 | 375 | 1406.3 | 3225 | 0.45 | 1109.52 | G300E | 4534350 | 35.58 | G300E | 0 | 0
1077 | Story24 | C21 | 40 MPa RC Column (37.5 cm x 37.5 cm) | Column | 40MPa | Concrete Rectangular | 375 | 375 | 1406.3 | 3225 | 0.45 | 1109.52 | G300E | 4534350 | 35.58 | G300E | 0 | 0
1078 | Story24 | C22 | 40 MPa RC Column (37.5 cm x 37.5 cm) | Column | 40MPa | Concrete Rectangular | 375 | 375 | 1406.3 | 3225 | 0.45 | 1109.52 | G300E | 18054625 | 141.66 | G300E | 0 | 0
1079 | Story24 | C23 | 40 MPa RC Column (37.5 cm x 37.5 cm) | Column | 40MPa | Concrete Rectangular | 375 | 375 | 1406.3 | 3225 | 0.45 | 1109.52 | G300E | 19752050 | 154.98 | G300E | 0 | 0
1080 | Story24 | C24 | 40 MPa RC Column (37.5 cm x 37.5 cm) | Column | 40MPa | Concrete Rectangular | 375 | 375 | 1406.3 | 3225 | 0.45 | 1109.52 | G300E | 4721400 | 37.05 | G300E | 0 | 0
1081 | Story24 | C25 | 40 MPa RC Column (37.5 cm x 37.5 cm) | Column | 40MPa | Concrete Rectangular | 375 | 375 | 1406.3 | 3225 | 0.45 | 1109.52 | G300E | 4534350 | 35.58 | G300E | 0 | 0
1082 | Story24 | C26 | 40 MPa RC Column (37.5 cm x 37.5 cm) | Column | 40MPa | Concrete Rectangular | 375 | 375 | 1406.3 | 3225 | 0.45 | 1109.52 | G300E | 4534350 | 35.58 | G300E | 0 | 0
1083 | Story24 | C27 | 40 MPa RC Column (37.5 cm x 37.5 cm) | Column | 40MPa | Concrete Rectangular | 375 | 375 | 1406.3 | 3225 | 0.45 | 1109.52 | G300E | 4534350 | 35.58 | G300E | 0 | 0
1084 | Story24 | C3 | 40 MPa RC Column (37.5 cm x 37.5 cm) | Column | 40MPa | Concrete Rectangular | 375 | 375 | 1406.3 | 3225 | 0.45 | 1109.52 | G300E | 4716025 | 37 | G300E | 0 | 0
1085 | Story24 | C30 | 40 MPa RC Column (37.5 cm x 37.5 cm) | Column | 40MPa | Concrete Rectangular | 375 | 375 | 1406.3 | 3225 | 0.45 | 1109.52 | G300E | 4534350 | 35.58 | G300E | 0 | 0
1086 | Story24 | C31 | 40 MPa RC Column (37.5 cm x 37.5 cm) | Column | 40MPa | Concrete Rectangular | 375 | 375 | 1406.3 | 3225 | 0.45 | 1109.52 | G300E | 4534350 | 35.58 | G300E | 0 | 0
1087 | Story24 | C32 | 40 MPa RC Column (37.5 cm x 37.5 cm) | Column | 40MPa | Concrete Rectangular | 375 | 375 | 1406.3 | 3225 | 0.45 | 1109.52 | G300E | 4534350 | 35.58 | G300E | 0 | 0
1088 | Story24 | C33 | 40 MPa RC Column (37.5 cm x 37.5 cm) | Column | 40MPa | Concrete Rectangular | 375 | 375 | 1406.3 | 3225 | 0.45 | 1109.52 | G300E | 4534350 | 35.58 | G300E | 0 | 0
1089 | Story24 | C34 | 40 MPa RC Column (37.5 cm x 37.5 cm) | Column | 40MPa | Concrete Rectangular | 375 | 375 | 1406.3 | 3225 | 0.45 | 1109.52 | G300E | 4534350 | 35.58 | G300E | 0 | 0
1090 | Story24 | C35 | 40 MPa RC Column (37.5 cm x 37.5 cm) | Column | 40MPa | Concrete Rectangular | 375 | 375 | 1406.3 | 3225 | 0.45 | 1109.52 | G300E | 4534350 | 35.58 | G300E | 0 | 0
1091 | Story24 | C38 | 40 MPa RC Column (37.5 cm x 37.5 cm) | Column | 40MPa | Concrete Rectangular | 375 | 375 | 1406.3 | 3225 | 0.45 | 1109.52 | G300E | 4534350 | 35.58 | G300E | 0 | 0
1092 | Story24 | C39 | 40 MPa RC Column (37.5 cm x 37.5 cm) | Column | 40MPa | Concrete Rectangular | 375 | 375 | 1406.3 | 3225 | 0.45 | 1109.52 | G300E | 4534350 | 35.58 | G300E | 0 | 0
1093 | Story24 | C4 | 40 MPa RC Column (37.5 cm x 37.5 cm) | Column | 40MPa | Concrete Rectangular | 375 | 375 | 1406.3 | 3225 | 0.45 | 1109.52 | G300E | 4534350 | 35.58 | G300E | 0 | 0
1094 | Story24 | C40 | 40 MPa RC Column (37.5 cm x 37.5 cm) | Column | 40MPa | Concrete Rectangular | 375 | 375 | 1406.3 | 3225 | 0.45 | 1109.52 | G300E | 4534350 | 35.58 | G300E | 0 | 0
1095 | Story24 | C41 | 40 MPa RC Column (37.5 cm x 37.5 cm) | Column | 40MPa | Concrete Rectangular | 375 | 375 | 1406.3 | 3225 | 0.45 | 1109.52 | G300E | 4719250 | 37.03 | G300E | 0 | 0
1096 | Story24 | C42 | 40 MPa RC Column (37.5 cm x 37.5 cm) | Column | 40MPa | Concrete Rectangular | 375 | 375 | 1406.3 | 3225 | 0.45 | 1109.52 | G300E | 19749900 | 154.97 | G300E | 0 | 0
1097 | Story24 | C43 | 40 MPa RC Column (37.5 cm x 37.5 cm) | Column | 40MPa | Concrete Rectangular | 375 | 375 | 1406.3 | 3225 | 0.45 | 1109.52 | G300E | 18054625 | 141.66 | G300E | 0 | 0
1098 | Story24 | C44 | 40 MPa RC Column (37.5 cm x 37.5 cm) | Column | 40MPa | Concrete Rectangular | 375 | 375 | 1406.3 | 3225 | 0.45 | 1109.52 | G300E | 4534350 | 35.58 | G300E | 0 | 0
1099 | Story24 | C45 | 40 MPa RC Column (37.5 cm x 37.5 cm) | Column | 40MPa | Concrete Rectangular | 375 | 375 | 1406.3 | 3225 | 0.45 | 1109.52 | G300E | 4534350 | 35.58 | G300E | 0 | 0
1100 | Story24 | C46 | 40 MPa RC Column (37.5 cm x 37.5 cm) | Column | 40MPa | Concrete Rectangular | 375 | 375 | 1406.3 | 3225 | 0.45 | 1109.52 | G300E | 18054625 | 141.66 | G300E | 0 | 0
1101 | Story24 | C47 | 40 MPa RC Column (37.5 cm x 37.5 cm) | Column | 40MPa | Concrete Rectangular | 375 | 375 | 1406.3 | 3225 | 0.45 | 1109.52 | G300E | 19753125 | 154.99 | G300E | 0 | 0
1102 | Story24 | C48 | 40 MPa RC Column (37.5 cm x 37.5 cm) | Column | 40MPa | Concrete Rectangular | 375 | 375 | 1406.3 | 3225 | 0.45 | 1109.52 | G300E | 4723550 | 37.06 | G300E | 0 | 0
1103 | Story24 | C49 | 40 MPa RC Column (37.5 cm x 37.5 cm) | Column | 40MPa | Concrete Rectangular | 375 | 375 | 1406.3 | 3225 | 0.45 | 1109.52 | G300E | 4788050 | 37.57 | G300E | 0 | 0
1104 | Story24 | C5 | 40 MPa RC Column (37.5 cm x 37.5 cm) | Column | 40MPa | Concrete Rectangular | 375 | 375 | 1406.3 | 3225 | 0.45 | 1109.52 | G300E | 4534350 | 35.58 | G300E | 0 | 0
1105 | Story24 | C50 | 40 MPa RC Column (37.5 cm x 37.5 cm) | Column | 40MPa | Concrete Rectangular | 375 | 375 | 1406.3 | 3225 | 0.45 | 1109.52 | G300E | 21088275 | 165.47 | G300E | 0 | 0
1106 | Story24 | C51 | 40 MPa RC Column (37.5 cm x 37.5 cm) | Column | 40MPa | Concrete Rectangular | 375 | 375 | 1406.3 | 3225 | 0.45 | 1109.52 | G300E | 19752050 | 154.98 | G300E | 0 | 0
1107 | Story24 | C52 | 40 MPa RC Column (37.5 cm x 37.5 cm) | Column | 40MPa | Concrete Rectangular | 375 | 375 | 1406.3 | 3225 | 0.45 | 1109.52 | G300E | 4534350 | 35.58 | G300E | 0 | 0
1108 | Story24 | C53 | 40 MPa RC Column (37.5 cm x 37.5 cm) | Column | 40MPa | Concrete Rectangular | 375 | 375 | 1406.3 | 3225 | 0.45 | 1109.52 | G300E | 4534350 | 35.58 | G300E | 0 | 0
1109 | Story24 | C54 | 40 MPa RC Column (37.5 cm x 37.5 cm) | Column | 40MPa | Concrete Rectangular | 375 | 375 | 1406.3 | 3225 | 0.45 | 1109.52 | G300E | 19753125 | 154.99 | G300E | 0 | 0
1110 | Story24 | C55 | 40 MPa RC Column (37.5 cm x 37.5 cm) | Column | 40MPa | Concrete Rectangular | 375 | 375 | 1406.3 | 3225 | 0.45 | 1109.52 | G300E | 21092575 | 165.5 | G300E | 0 | 0
1111 | Story24 | C56 | 40 MPa RC Column (37.5 cm x 37.5 cm) | Column | 40MPa | Concrete Rectangular | 375 | 375 | 1406.3 | 3225 | 0.45 | 1109.52 | G300E | 4791275 | 37.59 | G300E | 0 | 0
1112 | Story24 | C57 | 40 MPa RC Column (37.5 cm x 37.5 cm) | Column | 40MPa | Concrete Rectangular | 375 | 375 | 1406.3 | 3250 | 0.46 | 1118.12 | G300E | 5856500 | 45.95 | G300E | 0 | 0
1113 | Story24 | C58 | 40 MPa RC Column (37.5 cm x 37.5 cm) | Column | 40MPa | Concrete Rectangular | 375 | 375 | 1406.3 | 3225 | 0.45 | 1109.52 | G300E | 4789125 | 37.58 | G300E | 0 | 0
1114 | Story24 | C59 | 40 MPa RC Column (37.5 cm x 37.5 cm) | Column | 40MPa | Concrete Rectangular | 375 | 375 | 1406.3 | 3225 | 0.45 | 1109.52 | G300E | 4721400 | 37.05 | G300E | 0 | 0
1115 | Story24 | C6 | 40 MPa RC Column (37.5 cm x 37.5 cm) | Column | 40MPa | Concrete Rectangular | 375 | 375 | 1406.3 | 3225 | 0.45 | 1109.52 | G300E | 4719250 | 37.03 | G300E | 0 | 0
1116 | Story24 | C60 | 40 MPa RC Column (37.5 cm x 37.5 cm) | Column | 40MPa | Concrete Rectangular | 375 | 375 | 1406.3 | 3225 | 0.45 | 1109.52 | G300E | 4534350 | 35.58 | G300E | 0 | 0
1117 | Story24 | C61 | 40 MPa RC Column (37.5 cm x 37.5 cm) | Column | 40MPa | Concrete Rectangular | 375 | 375 | 1406.3 | 3225 | 0.45 | 1109.52 | G300E | 4534350 | 35.58 | G300E | 0 | 0
1118 | Story24 | C62 | 40 MPa RC Column (37.5 cm x 37.5 cm) | Column | 40MPa | Concrete Rectangular | 375 | 375 | 1406.3 | 3225 | 0.45 | 1109.52 | G300E | 4723550 | 37.06 | G300E | 0 | 0
1119 | Story24 | C63 | 40 MPa RC Column (37.5 cm x 37.5 cm) | Column | 40MPa | Concrete Rectangular | 375 | 375 | 1406.3 | 3225 | 0.45 | 1109.52 | G300E | 4791275 | 37.59 | G300E | 0 | 0
1120 | Story24 | C64 | 40 MPa RC Column (37.5 cm x 37.5 cm) | Column | 40MPa | Concrete Rectangular | 375 | 375 | 1406.3 | 3250 | 0.46 | 1118.12 | G300E | 5868416.67 | 46.05 | G300E | 0 | 0
1121 | Story24 | C7 | 40 MPa RC Column (37.5 cm x 37.5 cm) | Column | 40MPa | Concrete Rectangular | 375 | 375 | 1406.3 | 3225 | 0.45 | 1109.52 | G300E | 4788050 | 37.57 | G300E | 0 | 0
1122 | Story24 | C8 | 40 MPa RC Column (37.5 cm x 37.5 cm) | Column | 40MPa | Concrete Rectangular | 375 | 375 | 1406.3 | 3250 | 0.46 | 1118.12 | G300E | 5856500 | 45.95 | G300E | 0 | 0
1123 | Story24 | C9 | 40 MPa RC Column (37.5 cm x 37.5 cm) | Column | 40MPa | Concrete Rectangular | 375 | 375 | 1406.3 | 3225 | 0.45 | 1109.52 | G300E | 4807400 | 37.72 | G300E | 0 | 0
1124 | Story25 | C1 | 40 MPa RC Column (35 cm x 35 cm) | Column | 40MPa | Concrete Rectangular | 350 | 350 | 1225 | 3250 | 0.4 | 974.01 | G300E | 11490916.67 | 90.16 | G300E | 0 | 0
1125 | Story25 | C10 | 40 MPa RC Column (35 cm x 35 cm) | Column | 40MPa | Concrete Rectangular | 350 | 350 | 1225 | 3225 | 0.4 | 966.51 | G300E | 24270275 | 190.43 | G300E | 0 | 0
1126 | Story25 | C11 | 40 MPa RC Column (35 cm x 35 cm) | Column | 40MPa | Concrete Rectangular | 350 | 350 | 1225 | 3225 | 0.4 | 966.51 | G300E | 22899650 | 179.68 | G300E | 0 | 0
1127 | Story25 | C12 | 40 MPa RC Column (35 cm x 35 cm) | Column | 40MPa | Concrete Rectangular | 350 | 350 | 1225 | 3225 | 0.4 | 966.51 | G300E | 3950625 | 31 | G300E | 0 | 0
1128 | Story25 | C13 | 40 MPa RC Column (35 cm x 35 cm) | Column | 40MPa | Concrete Rectangular | 350 | 350 | 1225 | 3225 | 0.4 | 966.51 | G300E | 3950625 | 31 | G300E | 0 | 0
1129 | Story25 | C14 | 40 MPa RC Column (35 cm x 35 cm) | Column | 40MPa | Concrete Rectangular | 350 | 350 | 1225 | 3225 | 0.4 | 966.51 | G300E | 22919000 | 179.83 | G300E | 0 | 0
1130 | Story25 | C15 | 40 MPa RC Column (35 cm x 35 cm) | Column | 40MPa | Concrete Rectangular | 350 | 350 | 1225 | 3225 | 0.4 | 966.51 | G300E | 24126225 | 189.3 | G300E | 0 | 0
1131 | Story25 | C16 | 40 MPa RC Column (35 cm x 35 cm) | Column | 40MPa | Concrete Rectangular | 350 | 350 | 1225 | 3225 | 0.4 | 966.51 | G300E | 7715275 | 60.54 | G300E | 0 | 0
1132 | Story25 | C17 | 40 MPa RC Column (35 cm x 35 cm) | Column | 40MPa | Concrete Rectangular | 350 | 350 | 1225 | 3225 | 0.4 | 966.51 | G300E | 7667975 | 60.17 | G300E | 0 | 0
1133 | Story25 | C18 | 40 MPa RC Column (35 cm x 35 cm) | Column | 40MPa | Concrete Rectangular | 350 | 350 | 1225 | 3225 | 0.4 | 966.51 | G300E | 22899650 | 179.68 | G300E | 0 | 0
1134 | Story25 | C19 | 40 MPa RC Column (35 cm x 35 cm) | Column | 40MPa | Concrete Rectangular | 350 | 350 | 1225 | 3225 | 0.4 | 966.51 | G300E | 21363475 | 167.63 | G300E | 0 | 0
1135 | Story25 | C2 | 40 MPa RC Column (35 cm x 35 cm) | Column | 40MPa | Concrete Rectangular | 350 | 350 | 1225 | 3225 | 0.4 | 966.51 | G300E | 7773325 | 60.99 | G300E | 0 | 0
1136 | Story25 | C20 | 40 MPa RC Column (35 cm x 35 cm) | Column | 40MPa | Concrete Rectangular | 350 | 350 | 1225 | 3225 | 0.4 | 966.51 | G300E | 3950625 | 31 | G300E | 0 | 0
1137 | Story25 | C21 | 40 MPa RC Column (35 cm x 35 cm) | Column | 40MPa | Concrete Rectangular | 350 | 350 | 1225 | 3225 | 0.4 | 966.51 | G300E | 3950625 | 31 | G300E | 0 | 0
1138 | Story25 | C22 | 40 MPa RC Column (35 cm x 35 cm) | Column | 40MPa | Concrete Rectangular | 350 | 350 | 1225 | 3225 | 0.4 | 966.51 | G300E | 21234475 | 166.61 | G300E | 0 | 0
1139 | Story25 | C23 | 40 MPa RC Column (35 cm x 35 cm) | Column | 40MPa | Concrete Rectangular | 350 | 350 | 1225 | 3225 | 0.4 | 966.51 | G300E | 22921150 | 179.85 | G300E | 0 | 0
1140 | Story25 | C24 | 40 MPa RC Column (35 cm x 35 cm) | Column | 40MPa | Concrete Rectangular | 350 | 350 | 1225 | 3225 | 0.4 | 966.51 | G300E | 7677650 | 60.24 | G300E | 0 | 0
1141 | Story25 | C25 | 40 MPa RC Column (35 cm x 35 cm) | Column | 40MPa | Concrete Rectangular | 350 | 350 | 1225 | 3225 | 0.4 | 966.51 | G300E | 8142050 | 63.89 | G300E | 0 | 0
1142 | Story25 | C26 | 40 MPa RC Column (35 cm x 35 cm) | Column | 40MPa | Concrete Rectangular | 350 | 350 | 1225 | 3225 | 0.4 | 966.51 | G300E | 3950625 | 31 | G300E | 0 | 0
1143 | Story25 | C27 | 40 MPa RC Column (35 cm x 35 cm) | Column | 40MPa | Concrete Rectangular | 350 | 350 | 1225 | 3225 | 0.4 | 966.51 | G300E | 3950625 | 31 | G300E | 0 | 0
1144 | Story25 | C3 | 40 MPa RC Column (35 cm x 35 cm) | Column | 40MPa | Concrete Rectangular | 350 | 350 | 1225 | 3225 | 0.4 | 966.51 | G300E | 7667975 | 60.17 | G300E | 0 | 0
1145 | Story25 | C30 | 40 MPa RC Column (35 cm x 35 cm) | Column | 40MPa | Concrete Rectangular | 350 | 350 | 1225 | 3225 | 0.4 | 966.51 | G300E | 3950625 | 31 | G300E | 0 | 0
1146 | Story25 | C31 | 40 MPa RC Column (35 cm x 35 cm) | Column | 40MPa | Concrete Rectangular | 350 | 350 | 1225 | 3225 | 0.4 | 966.51 | G300E | 3950625 | 31 | G300E | 0 | 0
1147 | Story25 | C32 | 40 MPa RC Column (35 cm x 35 cm) | Column | 40MPa | Concrete Rectangular | 350 | 350 | 1225 | 3225 | 0.4 | 966.51 | G300E | 8157100 | 64 | G300E | 0 | 0
1148 | Story25 | C33 | 40 MPa RC Column (35 cm x 35 cm) | Column | 40MPa | Concrete Rectangular | 350 | 350 | 1225 | 3225 | 0.4 | 966.51 | G300E | 8145275 | 63.91 | G300E | 0 | 0
1149 | Story25 | C34 | 40 MPa RC Column (35 cm x 35 cm) | Column | 40MPa | Concrete Rectangular | 350 | 350 | 1225 | 3225 | 0.4 | 966.51 | G300E | 3950625 | 31 | G300E | 0 | 0
1150 | Story25 | C35 | 40 MPa RC Column (35 cm x 35 cm) | Column | 40MPa | Concrete Rectangular | 350 | 350 | 1225 | 3225 | 0.4 | 966.51 | G300E | 3950625 | 31 | G300E | 0 | 0
1151 | Story25 | C38 | 40 MPa RC Column (35 cm x 35 cm) | Column | 40MPa | Concrete Rectangular | 350 | 350 | 1225 | 3225 | 0.4 | 966.51 | G300E | 3950625 | 31 | G300E | 0 | 0
1152 | Story25 | C39 | 40 MPa RC Column (35 cm x 35 cm) | Column | 40MPa | Concrete Rectangular | 350 | 350 | 1225 | 3225 | 0.4 | 966.51 | G300E | 3950625 | 31 | G300E | 0 | 0
1153 | Story25 | C4 | 40 MPa RC Column (35 cm x 35 cm) | Column | 40MPa | Concrete Rectangular | 350 | 350 | 1225 | 3225 | 0.4 | 966.51 | G300E | 8142050 | 63.89 | G300E | 0 | 0
1154 | Story25 | C40 | 40 MPa RC Column (35 cm x 35 cm) | Column | 40MPa | Concrete Rectangular | 350 | 350 | 1225 | 3225 | 0.4 | 966.51 | G300E | 8158175 | 64.01 | G300E | 0 | 0
1155 | Story25 | C41 | 40 MPa RC Column (35 cm x 35 cm) | Column | 40MPa | Concrete Rectangular | 350 | 350 | 1225 | 3225 | 0.4 | 966.51 | G300E | 7671200 | 60.19 | G300E | 0 | 0
1156 | Story25 | C42 | 40 MPa RC Column (35 cm x 35 cm) | Column | 40MPa | Concrete Rectangular | 350 | 350 | 1225 | 3225 | 0.4 | 966.51 | G300E | 22919000 | 179.83 | G300E | 0 | 0
1157 | Story25 | C43 | 40 MPa RC Column (35 cm x 35 cm) | Column | 40MPa | Concrete Rectangular | 350 | 350 | 1225 | 3225 | 0.4 | 966.51 | G300E | 21234475 | 166.61 | G300E | 0 | 0
1158 | Story25 | C44 | 40 MPa RC Column (35 cm x 35 cm) | Column | 40MPa | Concrete Rectangular | 350 | 350 | 1225 | 3225 | 0.4 | 966.51 | G300E | 3950625 | 31 | G300E | 0 | 0
1159 | Story25 | C45 | 40 MPa RC Column (35 cm x 35 cm) | Column | 40MPa | Concrete Rectangular | 350 | 350 | 1225 | 3225 | 0.4 | 966.51 | G300E | 3950625 | 31 | G300E | 0 | 0
1160 | Story25 | C46 | 40 MPa RC Column (35 cm x 35 cm) | Column | 40MPa | Concrete Rectangular | 350 | 350 | 1225 | 3225 | 0.4 | 966.51 | G300E | 21236625 | 166.63 | G300E | 0 | 0
1161 | Story25 | C47 | 40 MPa RC Column (35 cm x 35 cm) | Column | 40MPa | Concrete Rectangular | 350 | 350 | 1225 | 3225 | 0.4 | 966.51 | G300E | 22922225 | 179.86 | G300E | 0 | 0
1162 | Story25 | C48 | 40 MPa RC Column (35 cm x 35 cm) | Column | 40MPa | Concrete Rectangular | 350 | 350 | 1225 | 3225 | 0.4 | 966.51 | G300E | 7680875 | 60.27 | G300E | 0 | 0
1163 | Story25 | C49 | 40 MPa RC Column (35 cm x 35 cm) | Column | 40MPa | Concrete Rectangular | 350 | 350 | 1225 | 3225 | 0.4 | 966.51 | G300E | 7712050 | 60.51 | G300E | 0 | 0
1164 | Story25 | C5 | 40 MPa RC Column (35 cm x 35 cm) | Column | 40MPa | Concrete Rectangular | 350 | 350 | 1225 | 3225 | 0.4 | 966.51 | G300E | 8145275 | 63.91 | G300E | 0 | 0
1165 | Story25 | C50 | 40 MPa RC Column (35 cm x 35 cm) | Column | 40MPa | Concrete Rectangular | 350 | 350 | 1225 | 3225 | 0.4 | 966.51 | G300E | 24127300 | 189.31 | G300E | 0 | 0
1166 | Story25 | C51 | 40 MPa RC Column (35 cm x 35 cm) | Column | 40MPa | Concrete Rectangular | 350 | 350 | 1225 | 3225 | 0.4 | 966.51 | G300E | 22921150 | 179.85 | G300E | 0 | 0
1167 | Story25 | C52 | 40 MPa RC Column (35 cm x 35 cm) | Column | 40MPa | Concrete Rectangular | 350 | 350 | 1225 | 3225 | 0.4 | 966.51 | G300E | 3950625 | 31 | G300E | 0 | 0
1168 | Story25 | C53 | 40 MPa RC Column (35 cm x 35 cm) | Column | 40MPa | Concrete Rectangular | 350 | 350 | 1225 | 3225 | 0.4 | 966.51 | G300E | 3950625 | 31 | G300E | 0 | 0
1169 | Story25 | C54 | 40 MPa RC Column (35 cm x 35 cm) | Column | 40MPa | Concrete Rectangular | 350 | 350 | 1225 | 3225 | 0.4 | 966.51 | G300E | 22922225 | 179.86 | G300E | 0 | 0
1170 | Story25 | C55 | 40 MPa RC Column (35 cm x 35 cm) | Column | 40MPa | Concrete Rectangular | 350 | 350 | 1225 | 3225 | 0.4 | 966.51 | G300E | 24130525 | 189.34 | G300E | 0 | 0
1171 | Story25 | C56 | 40 MPa RC Column (35 cm x 35 cm) | Column | 40MPa | Concrete Rectangular | 350 | 350 | 1225 | 3225 | 0.4 | 966.51 | G300E | 7721725 | 60.59 | G300E | 0 | 0
1172 | Story25 | C57 | 40 MPa RC Column (35 cm x 35 cm) | Column | 40MPa | Concrete Rectangular | 350 | 350 | 1225 | 3250 | 0.4 | 974.01 | G300E | 11542916.67 | 90.57 | G300E | 0 | 0
1173 | Story25 | C58 | 40 MPa RC Column (35 cm x 35 cm) | Column | 40MPa | Concrete Rectangular | 350 | 350 | 1225 | 3225 | 0.4 | 966.51 | G300E | 7715275 | 60.54 | G300E | 0 | 0
1174 | Story25 | C59 | 40 MPa RC Column (35 cm x 35 cm) | Column | 40MPa | Concrete Rectangular | 350 | 350 | 1225 | 3225 | 0.4 | 966.51 | G300E | 7677650 | 60.24 | G300E | 0 | 0
1175 | Story25 | C6 | 40 MPa RC Column (35 cm x 35 cm) | Column | 40MPa | Concrete Rectangular | 350 | 350 | 1225 | 3225 | 0.4 | 966.51 | G300E | 7671200 | 60.19 | G300E | 0 | 0
1176 | Story25 | C60 | 40 MPa RC Column (35 cm x 35 cm) | Column | 40MPa | Concrete Rectangular | 350 | 350 | 1225 | 3225 | 0.4 | 966.51 | G300E | 8157100 | 64 | G300E | 0 | 0
1177 | Story25 | C61 | 40 MPa RC Column (35 cm x 35 cm) | Column | 40MPa | Concrete Rectangular | 350 | 350 | 1225 | 3225 | 0.4 | 966.51 | G300E | 8158175 | 64.01 | G300E | 0 | 0
1178 | Story25 | C62 | 40 MPa RC Column (35 cm x 35 cm) | Column | 40MPa | Concrete Rectangular | 350 | 350 | 1225 | 3225 | 0.4 | 966.51 | G300E | 7680875 | 60.27 | G300E | 0 | 0
1179 | Story25 | C63 | 40 MPa RC Column (35 cm x 35 cm) | Column | 40MPa | Concrete Rectangular | 350 | 350 | 1225 | 3225 | 0.4 | 966.51 | G300E | 7721725 | 60.59 | G300E | 0 | 0
1180 | Story25 | C64 | 40 MPa RC Column (35 cm x 35 cm) | Column | 40MPa | Concrete Rectangular | 350 | 350 | 1225 | 3250 | 0.4 | 974.01 | G300E | 11551583.33 | 90.64 | G300E | 0 | 0
1181 | Story25 | C7 | 40 MPa RC Column (35 cm x 35 cm) | Column | 40MPa | Concrete Rectangular | 350 | 350 | 1225 | 3225 | 0.4 | 966.51 | G300E | 7712050 | 60.51 | G300E | 0 | 0
1182 | Story25 | C8 | 40 MPa RC Column (35 cm x 35 cm) | Column | 40MPa | Concrete Rectangular | 350 | 350 | 1225 | 3250 | 0.4 | 974.01 | G300E | 11542916.67 | 90.57 | G300E | 0 | 0
1183 | Story25 | C9 | 40 MPa RC Column (35 cm x 35 cm) | Column | 40MPa | Concrete Rectangular | 350 | 350 | 1225 | 3225 | 0.4 | 966.51 | G300E | 7759350 | 60.88 | G300E | 0 | 0
1184 | Story26 | C1 | 40 MPa RC Column (35 cm x 35 cm) | Column | 40MPa | Concrete Rectangular | 350 | 350 | 1225 | 3250 | 0.4 | 974.01 | G300E | 9454250 | 74.18 | G300E | 0 | 0
1185 | Story26 | C10 | 40 MPa RC Column (35 cm x 35 cm) | Column | 40MPa | Concrete Rectangular | 350 | 350 | 1225 | 3225 | 0.4 | 966.51 | G300E | 19761725 | 155.06 | G300E | 0 | 0
1186 | Story26 | C11 | 40 MPa RC Column (35 cm x 35 cm) | Column | 40MPa | Concrete Rectangular | 350 | 350 | 1225 | 3225 | 0.4 | 966.51 | G300E | 18344875 | 143.94 | G300E | 0 | 0
1187 | Story26 | C12 | 40 MPa RC Column (35 cm x 35 cm) | Column | 40MPa | Concrete Rectangular | 350 | 350 | 1225 | 3225 | 0.4 | 966.51 | G300E | 3950625 | 31 | G300E | 0 | 0
1188 | Story26 | C13 | 40 MPa RC Column (35 cm x 35 cm) | Column | 40MPa | Concrete Rectangular | 350 | 350 | 1225 | 3225 | 0.4 | 966.51 | G300E | 3950625 | 31 | G300E | 0 | 0
1189 | Story26 | C14 | 40 MPa RC Column (35 cm x 35 cm) | Column | 40MPa | Concrete Rectangular | 350 | 350 | 1225 | 3225 | 0.4 | 966.51 | G300E | 18365300 | 144.1 | G300E | 0 | 0
1190 | Story26 | C15 | 40 MPa RC Column (35 cm x 35 cm) | Column | 40MPa | Concrete Rectangular | 350 | 350 | 1225 | 3225 | 0.4 | 966.51 | G300E | 19633800 | 154.05 | G300E | 0 | 0
1191 | Story26 | C16 | 40 MPa RC Column (35 cm x 35 cm) | Column | 40MPa | Concrete Rectangular | 350 | 350 | 1225 | 3225 | 0.4 | 966.51 | G300E | 5199775 | 40.8 | G300E | 0 | 0
1192 | Story26 | C17 | 40 MPa RC Column (35 cm x 35 cm) | Column | 40MPa | Concrete Rectangular | 350 | 350 | 1225 | 3225 | 0.4 | 966.51 | G300E | 5162150 | 40.5 | G300E | 0 | 0
1193 | Story26 | C18 | 40 MPa RC Column (35 cm x 35 cm) | Column | 40MPa | Concrete Rectangular | 350 | 350 | 1225 | 3225 | 0.4 | 966.51 | G300E | 18345950 | 143.95 | G300E | 0 | 0
1194 | Story26 | C19 | 40 MPa RC Column (35 cm x 35 cm) | Column | 40MPa | Concrete Rectangular | 350 | 350 | 1225 | 3225 | 0.4 | 966.51 | G300E | 16757100 | 131.48 | G300E | 0 | 0
1195 | Story26 | C2 | 40 MPa RC Column (35 cm x 35 cm) | Column | 40MPa | Concrete Rectangular | 350 | 350 | 1225 | 3225 | 0.4 | 966.51 | G300E | 5263200 | 41.3 | G300E | 0 | 0
1196 | Story26 | C20 | 40 MPa RC Column (35 cm x 35 cm) | Column | 40MPa | Concrete Rectangular | 350 | 350 | 1225 | 3225 | 0.4 | 966.51 | G300E | 3950625 | 31 | G300E | 0 | 0
1197 | Story26 | C21 | 40 MPa RC Column (35 cm x 35 cm) | Column | 40MPa | Concrete Rectangular | 350 | 350 | 1225 | 3225 | 0.4 | 966.51 | G300E | 3950625 | 31 | G300E | 0 | 0
1198 | Story26 | C22 | 40 MPa RC Column (35 cm x 35 cm) | Column | 40MPa | Concrete Rectangular | 350 | 350 | 1225 | 3225 | 0.4 | 966.51 | G300E | 16642075 | 130.58 | G300E | 0 | 0
1199 | Story26 | C23 | 40 MPa RC Column (35 cm x 35 cm) | Column | 40MPa | Concrete Rectangular | 350 | 350 | 1225 | 3225 | 0.4 | 966.51 | G300E | 18367450 | 144.12 | G300E | 0 | 0
1200 | Story26 | C24 | 40 MPa RC Column (35 cm x 35 cm) | Column | 40MPa | Concrete Rectangular | 350 | 350 | 1225 | 3225 | 0.4 | 966.51 | G300E | 5168600 | 40.55 | G300E | 0 | 0
1201 | Story26 | C25 | 40 MPa RC Column (35 cm x 35 cm) | Column | 40MPa | Concrete Rectangular | 350 | 350 | 1225 | 3225 | 0.4 | 966.51 | G300E | 5286850 | 41.48 | G300E | 0 | 0
1202 | Story26 | C26 | 40 MPa RC Column (35 cm x 35 cm) | Column | 40MPa | Concrete Rectangular | 350 | 350 | 1225 | 3225 | 0.4 | 966.51 | G300E | 3950625 | 31 | G300E | 0 | 0
1203 | Story26 | C27 | 40 MPa RC Column (35 cm x 35 cm) | Column | 40MPa | Concrete Rectangular | 350 | 350 | 1225 | 3225 | 0.4 | 966.51 | G300E | 3950625 | 31 | G300E | 0 | 0
1204 | Story26 | C3 | 40 MPa RC Column (35 cm x 35 cm) | Column | 40MPa | Concrete Rectangular | 350 | 350 | 1225 | 3225 | 0.4 | 966.51 | G300E | 5161075 | 40.5 | G300E | 0 | 0
1205 | Story26 | C30 | 40 MPa RC Column (35 cm x 35 cm) | Column | 40MPa | Concrete Rectangular | 350 | 350 | 1225 | 3225 | 0.4 | 966.51 | G300E | 3950625 | 31 | G300E | 0 | 0
1206 | Story26 | C31 | 40 MPa RC Column (35 cm x 35 cm) | Column | 40MPa | Concrete Rectangular | 350 | 350 | 1225 | 3225 | 0.4 | 966.51 | G300E | 3950625 | 31 | G300E | 0 | 0
1207 | Story26 | C32 | 40 MPa RC Column (35 cm x 35 cm) | Column | 40MPa | Concrete Rectangular | 350 | 350 | 1225 | 3225 | 0.4 | 966.51 | G300E | 5299750 | 41.58 | G300E | 0 | 0
1208 | Story26 | C33 | 40 MPa RC Column (35 cm x 35 cm) | Column | 40MPa | Concrete Rectangular | 350 | 350 | 1225 | 3225 | 0.4 | 966.51 | G300E | 5289000 | 41.5 | G300E | 0 | 0
1209 | Story26 | C34 | 40 MPa RC Column (35 cm x 35 cm) | Column | 40MPa | Concrete Rectangular | 350 | 350 | 1225 | 3225 | 0.4 | 966.51 | G300E | 3950625 | 31 | G300E | 0 | 0
1210 | Story26 | C35 | 40 MPa RC Column (35 cm x 35 cm) | Column | 40MPa | Concrete Rectangular | 350 | 350 | 1225 | 3225 | 0.4 | 966.51 | G300E | 3950625 | 31 | G300E | 0 | 0
1211 | Story26 | C38 | 40 MPa RC Column (35 cm x 35 cm) | Column | 40MPa | Concrete Rectangular | 350 | 350 | 1225 | 3225 | 0.4 | 966.51 | G300E | 3950625 | 31 | G300E | 0 | 0
1212 | Story26 | C39 | 40 MPa RC Column (35 cm x 35 cm) | Column | 40MPa | Concrete Rectangular | 350 | 350 | 1225 | 3225 | 0.4 | 966.51 | G300E | 3950625 | 31 | G300E | 0 | 0
1213 | Story26 | C4 | 40 MPa RC Column (35 cm x 35 cm) | Column | 40MPa | Concrete Rectangular | 350 | 350 | 1225 | 3225 | 0.4 | 966.51 | G300E | 5286850 | 41.48 | G300E | 0 | 0
1214 | Story26 | C40 | 40 MPa RC Column (35 cm x 35 cm) | Column | 40MPa | Concrete Rectangular | 350 | 350 | 1225 | 3225 | 0.4 | 966.51 | G300E | 5301900 | 41.6 | G300E | 0 | 0
1215 | Story26 | C41 | 40 MPa RC Column (35 cm x 35 cm) | Column | 40MPa | Concrete Rectangular | 350 | 350 | 1225 | 3225 | 0.4 | 966.51 | G300E | 5164300 | 40.52 | G300E | 0 | 0
1216 | Story26 | C42 | 40 MPa RC Column (35 cm x 35 cm) | Column | 40MPa | Concrete Rectangular | 350 | 350 | 1225 | 3225 | 0.4 | 966.51 | G300E | 18365300 | 144.1 | G300E | 0 | 0
1217 | Story26 | C43 | 40 MPa RC Column (35 cm x 35 cm) | Column | 40MPa | Concrete Rectangular | 350 | 350 | 1225 | 3225 | 0.4 | 966.51 | G300E | 16642075 | 130.58 | G300E | 0 | 0
1218 | Story26 | C44 | 40 MPa RC Column (35 cm x 35 cm) | Column | 40MPa | Concrete Rectangular | 350 | 350 | 1225 | 3225 | 0.4 | 966.51 | G300E | 3950625 | 31 | G300E | 0 | 0
1219 | Story26 | C45 | 40 MPa RC Column (35 cm x 35 cm) | Column | 40MPa | Concrete Rectangular | 350 | 350 | 1225 | 3225 | 0.4 | 966.51 | G300E | 3950625 | 31 | G300E | 0 | 0
1220 | Story26 | C46 | 40 MPa RC Column (35 cm x 35 cm) | Column | 40MPa | Concrete Rectangular | 350 | 350 | 1225 | 3225 | 0.4 | 966.51 | G300E | 16642075 | 130.58 | G300E | 0 | 0
1221 | Story26 | C47 | 40 MPa RC Column (35 cm x 35 cm) | Column | 40MPa | Concrete Rectangular | 350 | 350 | 1225 | 3225 | 0.4 | 966.51 | G300E | 18368525 | 144.13 | G300E | 0 | 0
1222 | Story26 | C48 | 40 MPa RC Column (35 cm x 35 cm) | Column | 40MPa | Concrete Rectangular | 350 | 350 | 1225 | 3225 | 0.4 | 966.51 | G300E | 5170750 | 40.57 | G300E | 0 | 0
1223 | Story26 | C49 | 40 MPa RC Column (35 cm x 35 cm) | Column | 40MPa | Concrete Rectangular | 350 | 350 | 1225 | 3225 | 0.4 | 966.51 | G300E | 5196550 | 40.77 | G300E | 0 | 0
1224 | Story26 | C5 | 40 MPa RC Column (35 cm x 35 cm) | Column | 40MPa | Concrete Rectangular | 350 | 350 | 1225 | 3225 | 0.4 | 966.51 | G300E | 5289000 | 41.5 | G300E | 0 | 0
1225 | Story26 | C50 | 40 MPa RC Column (35 cm x 35 cm) | Column | 40MPa | Concrete Rectangular | 350 | 350 | 1225 | 3225 | 0.4 | 966.51 | G300E | 19633800 | 154.05 | G300E | 0 | 0
1226 | Story26 | C51 | 40 MPa RC Column (35 cm x 35 cm) | Column | 40MPa | Concrete Rectangular | 350 | 350 | 1225 | 3225 | 0.4 | 966.51 | G300E | 18367450 | 144.12 | G300E | 0 | 0
1227 | Story26 | C52 | 40 MPa RC Column (35 cm x 35 cm) | Column | 40MPa | Concrete Rectangular | 350 | 350 | 1225 | 3225 | 0.4 | 966.51 | G300E | 3950625 | 31 | G300E | 0 | 0
1228 | Story26 | C53 | 40 MPa RC Column (35 cm x 35 cm) | Column | 40MPa | Concrete Rectangular | 350 | 350 | 1225 | 3225 | 0.4 | 966.51 | G300E | 3950625 | 31 | G300E | 0 | 0
1229 | Story26 | C54 | 40 MPa RC Column (35 cm x 35 cm) | Column | 40MPa | Concrete Rectangular | 350 | 350 | 1225 | 3225 | 0.4 | 966.51 | G300E | 18368525 | 144.13 | G300E | 0 | 0
1230 | Story26 | C55 | 40 MPa RC Column (35 cm x 35 cm) | Column | 40MPa | Concrete Rectangular | 350 | 350 | 1225 | 3225 | 0.4 | 966.51 | G300E | 19637025 | 154.08 | G300E | 0 | 0
1231 | Story26 | C56 | 40 MPa RC Column (35 cm x 35 cm) | Column | 40MPa | Concrete Rectangular | 350 | 350 | 1225 | 3225 | 0.4 | 966.51 | G300E | 5204075 | 40.83 | G300E | 0 | 0
1232 | Story26 | C57 | 40 MPa RC Column (35 cm x 35 cm) | Column | 40MPa | Concrete Rectangular | 350 | 350 | 1225 | 3250 | 0.4 | 974.01 | G300E | 9527916.67 | 74.76 | G300E | 0 | 0
1233 | Story26 | C58 | 40 MPa RC Column (35 cm x 35 cm) | Column | 40MPa | Concrete Rectangular | 350 | 350 | 1225 | 3225 | 0.4 | 966.51 | G300E | 5199775 | 40.8 | G300E | 0 | 0
1234 | Story26 | C59 | 40 MPa RC Column (35 cm x 35 cm) | Column | 40MPa | Concrete Rectangular | 350 | 350 | 1225 | 3225 | 0.4 | 966.51 | G300E | 5168600 | 40.55 | G300E | 0 | 0
1235 | Story26 | C6 | 40 MPa RC Column (35 cm x 35 cm) | Column | 40MPa | Concrete Rectangular | 350 | 350 | 1225 | 3225 | 0.4 | 966.51 | G300E | 5164300 | 40.52 | G300E | 0 | 0
1236 | Story26 | C60 | 40 MPa RC Column (35 cm x 35 cm) | Column | 40MPa | Concrete Rectangular | 350 | 350 | 1225 | 3225 | 0.4 | 966.51 | G300E | 5299750 | 41.58 | G300E | 0 | 0
1237 | Story26 | C61 | 40 MPa RC Column (35 cm x 35 cm) | Column | 40MPa | Concrete Rectangular | 350 | 350 | 1225 | 3225 | 0.4 | 966.51 | G300E | 5301900 | 41.6 | G300E | 0 | 0
1238 | Story26 | C62 | 40 MPa RC Column (35 cm x 35 cm) | Column | 40MPa | Concrete Rectangular | 350 | 350 | 1225 | 3225 | 0.4 | 966.51 | G300E | 5170750 | 40.57 | G300E | 0 | 0
1239 | Story26 | C63 | 40 MPa RC Column (35 cm x 35 cm) | Column | 40MPa | Concrete Rectangular | 350 | 350 | 1225 | 3225 | 0.4 | 966.51 | G300E | 5204075 | 40.83 | G300E | 0 | 0
1240 | Story26 | C64 | 40 MPa RC Column (35 cm x 35 cm) | Column | 40MPa | Concrete Rectangular | 350 | 350 | 1225 | 3250 | 0.4 | 974.01 | G300E | 9538750 | 74.84 | G300E | 0 | 0
1241 | Story26 | C7 | 40 MPa RC Column (35 cm x 35 cm) | Column | 40MPa | Concrete Rectangular | 350 | 350 | 1225 | 3225 | 0.4 | 966.51 | G300E | 5196550 | 40.77 | G300E | 0 | 0
1242 | Story26 | C8 | 40 MPa RC Column (35 cm x 35 cm) | Column | 40MPa | Concrete Rectangular | 350 | 350 | 1225 | 3250 | 0.4 | 974.01 | G300E | 9527916.67 | 74.76 | G300E | 0 | 0
1243 | Story26 | C9 | 40 MPa RC Column (35 cm x 35 cm) | Column | 40MPa | Concrete Rectangular | 350 | 350 | 1225 | 3225 | 0.4 | 966.51 | G300E | 5249225 | 41.19 | G300E | 0 | 0
1244 | Story27 | C1 | 40 MPa RC Column (32.5 cm x 32.5 cm) | Column | 40MPa | Concrete Rectangular | 325 | 325 | 1056.3 | 3250 | 0.34 | 839.83 | G300E | 14779916.67 | 115.97 | G300E | 0 | 0
1245 | Story27 | C10 | 40 MPa RC Column (32.5 cm x 32.5 cm) | Column | 40MPa | Concrete Rectangular | 325 | 325 | 1056.3 | 3250 | 0.34 | 839.83 | G300E | 22634083.33 | 177.6 | G300E | 0 | 0
1246 | Story27 | C11 | 40 MPa RC Column (32.5 cm x 32.5 cm) | Column | 40MPa | Concrete Rectangular | 325 | 325 | 1056.3 | 3250 | 0.34 | 839.83 | G300E | 21265833.33 | 166.86 | G300E | 0 | 0
1247 | Story27 | C12 | 40 MPa RC Column (32.5 cm x 32.5 cm) | Column | 40MPa | Concrete Rectangular | 325 | 325 | 1056.3 | 3250 | 0.34 | 839.83 | G300E | 3432000 | 26.93 | G300E | 0 | 0
1248 | Story27 | C13 | 40 MPa RC Column (32.5 cm x 32.5 cm) | Column | 40MPa | Concrete Rectangular | 325 | 325 | 1056.3 | 3250 | 0.34 | 839.83 | G300E | 3432000 | 26.93 | G300E | 0 | 0
1249 | Story27 | C14 | 40 MPa RC Column (32.5 cm x 32.5 cm) | Column | 40MPa | Concrete Rectangular | 325 | 325 | 1056.3 | 3250 | 0.34 | 839.83 | G300E | 21282083.33 | 166.99 | G300E | 0 | 0
1250 | Story27 | C15 | 40 MPa RC Column (32.5 cm x 32.5 cm) | Column | 40MPa | Concrete Rectangular | 325 | 325 | 1056.3 | 3250 | 0.34 | 839.83 | G300E | 22506250 | 176.59 | G300E | 0 | 0
1251 | Story27 | C16 | 40 MPa RC Column (32.5 cm x 32.5 cm) | Column | 40MPa | Concrete Rectangular | 325 | 325 | 1056.3 | 3250 | 0.34 | 839.83 | G300E | 8028583.33 | 63 | G300E | 0 | 0
1252 | Story27 | C17 | 40 MPa RC Column (32.5 cm x 32.5 cm) | Column | 40MPa | Concrete Rectangular | 325 | 325 | 1056.3 | 3250 | 0.34 | 839.83 | G300E | 9597250 | 75.3 | G300E | 0 | 0
1253 | Story27 | C18 | 40 MPa RC Column (32.5 cm x 32.5 cm) | Column | 40MPa | Concrete Rectangular | 325 | 325 | 1056.3 | 3250 | 0.34 | 839.83 | G300E | 21265833.33 | 166.86 | G300E | 0 | 0
1254 | Story27 | C19 | 40 MPa RC Column (32.5 cm x 32.5 cm) | Column | 40MPa | Concrete Rectangular | 325 | 325 | 1056.3 | 3250 | 0.34 | 839.83 | G300E | 19851000 | 155.76 | G300E | 0 | 0
1255 | Story27 | C2 | 40 MPa RC Column (32.5 cm x 32.5 cm) | Column | 40MPa | Concrete Rectangular | 325 | 325 | 1056.3 | 3250 | 0.34 | 839.83 | G300E | 8075166.67 | 63.36 | G300E | 0 | 0
1256 | Story27 | C20 | 40 MPa RC Column (32.5 cm x 32.5 cm) | Column | 40MPa | Concrete Rectangular | 325 | 325 | 1056.3 | 3250 | 0.34 | 839.83 | G300E | 3432000 | 26.93 | G300E | 0 | 0
1257 | Story27 | C21 | 40 MPa RC Column (32.5 cm x 32.5 cm) | Column | 40MPa | Concrete Rectangular | 325 | 325 | 1056.3 | 3250 | 0.34 | 839.83 | G300E | 3432000 | 26.93 | G300E | 0 | 0
1258 | Story27 | C22 | 40 MPa RC Column (32.5 cm x 32.5 cm) | Column | 40MPa | Concrete Rectangular | 325 | 325 | 1056.3 | 3250 | 0.34 | 839.83 | G300E | 19743750 | 154.92 | G300E | 0 | 0
1259 | Story27 | C23 | 40 MPa RC Column (32.5 cm x 32.5 cm) | Column | 40MPa | Concrete Rectangular | 325 | 325 | 1056.3 | 3250 | 0.34 | 839.83 | G300E | 21283166.67 | 167 | G300E | 0 | 0
1260 | Story27 | C24 | 40 MPa RC Column (32.5 cm x 32.5 cm) | Column | 40MPa | Concrete Rectangular | 325 | 325 | 1056.3 | 3250 | 0.34 | 839.83 | G300E | 9581000 | 75.18 | G300E | 0 | 0
1261 | Story27 | C25 | 40 MPa RC Column (32.5 cm x 32.5 cm) | Column | 40MPa | Concrete Rectangular | 325 | 325 | 1056.3 | 3250 | 0.34 | 839.83 | G300E | 10221250 | 80.2 | G300E | 0 | 0
1262 | Story27 | C26 | 40 MPa RC Column (32.5 cm x 32.5 cm) | Column | 40MPa | Concrete Rectangular | 325 | 325 | 1056.3 | 3250 | 0.34 | 839.83 | G300E | 3432000 | 26.93 | G300E | 0 | 0
1263 | Story27 | C27 | 40 MPa RC Column (32.5 cm x 32.5 cm) | Column | 40MPa | Concrete Rectangular | 325 | 325 | 1056.3 | 3250 | 0.34 | 839.83 | G300E | 3432000 | 26.93 | G300E | 0 | 0
1264 | Story27 | C3 | 40 MPa RC Column (32.5 cm x 32.5 cm) | Column | 40MPa | Concrete Rectangular | 325 | 325 | 1056.3 | 3250 | 0.34 | 839.83 | G300E | 9590750 | 75.25 | G300E | 0 | 0
1265 | Story27 | C30 | 40 MPa RC Column (32.5 cm x 32.5 cm) | Column | 40MPa | Concrete Rectangular | 325 | 325 | 1056.3 | 3250 | 0.34 | 839.83 | G300E | 3432000 | 26.93 | G300E | 0 | 0
1266 | Story27 | C31 | 40 MPa RC Column (32.5 cm x 32.5 cm) | Column | 40MPa | Concrete Rectangular | 325 | 325 | 1056.3 | 3250 | 0.34 | 839.83 | G300E | 3432000 | 26.93 | G300E | 0 | 0
1267 | Story27 | C32 | 40 MPa RC Column (32.5 cm x 32.5 cm) | Column | 40MPa | Concrete Rectangular | 325 | 325 | 1056.3 | 3250 | 0.34 | 839.83 | G300E | 10219083.33 | 80.18 | G300E | 0 | 0
1268 | Story27 | C33 | 40 MPa RC Column (32.5 cm x 32.5 cm) | Column | 40MPa | Concrete Rectangular | 325 | 325 | 1056.3 | 3250 | 0.34 | 839.83 | G300E | 10193083.33 | 79.98 | G300E | 0 | 0
1269 | Story27 | C34 | 40 MPa RC Column (32.5 cm x 32.5 cm) | Column | 40MPa | Concrete Rectangular | 325 | 325 | 1056.3 | 3250 | 0.34 | 839.83 | G300E | 3432000 | 26.93 | G300E | 0 | 0
1270 | Story27 | C35 | 40 MPa RC Column (32.5 cm x 32.5 cm) | Column | 40MPa | Concrete Rectangular | 325 | 325 | 1056.3 | 3250 | 0.34 | 839.83 | G300E | 3432000 | 26.93 | G300E | 0 | 0
1271 | Story27 | C38 | 40 MPa RC Column (32.5 cm x 32.5 cm) | Column | 40MPa | Concrete Rectangular | 325 | 325 | 1056.3 | 3250 | 0.34 | 839.83 | G300E | 3432000 | 26.93 | G300E | 0 | 0
1272 | Story27 | C39 | 40 MPa RC Column (32.5 cm x 32.5 cm) | Column | 40MPa | Concrete Rectangular | 325 | 325 | 1056.3 | 3250 | 0.34 | 839.83 | G300E | 3432000 | 26.93 | G300E | 0 | 0
1273 | Story27 | C4 | 40 MPa RC Column (32.5 cm x 32.5 cm) | Column | 40MPa | Concrete Rectangular | 325 | 325 | 1056.3 | 3250 | 0.34 | 839.83 | G300E | 10219083.33 | 80.18 | G300E | 0 | 0
1274 | Story27 | C40 | 40 MPa RC Column (32.5 cm x 32.5 cm) | Column | 40MPa | Concrete Rectangular | 325 | 325 | 1056.3 | 3250 | 0.34 | 839.83 | G300E | 10216916.67 | 80.17 | G300E | 0 | 0
1275 | Story27 | C41 | 40 MPa RC Column (32.5 cm x 32.5 cm) | Column | 40MPa | Concrete Rectangular | 325 | 325 | 1056.3 | 3250 | 0.34 | 839.83 | G300E | 9557166.67 | 74.99 | G300E | 0 | 0
1276 | Story27 | C42 | 40 MPa RC Column (32.5 cm x 32.5 cm) | Column | 40MPa | Concrete Rectangular | 325 | 325 | 1056.3 | 3250 | 0.34 | 839.83 | G300E | 21282083.33 | 166.99 | G300E | 0 | 0
1277 | Story27 | C43 | 40 MPa RC Column (32.5 cm x 32.5 cm) | Column | 40MPa | Concrete Rectangular | 325 | 325 | 1056.3 | 3250 | 0.34 | 839.83 | G300E | 19743750 | 154.92 | G300E | 0 | 0
1278 | Story27 | C44 | 40 MPa RC Column (32.5 cm x 32.5 cm) | Column | 40MPa | Concrete Rectangular | 325 | 325 | 1056.3 | 3250 | 0.34 | 839.83 | G300E | 3432000 | 26.93 | G300E | 0 | 0
1279 | Story27 | C45 | 40 MPa RC Column (32.5 cm x 32.5 cm) | Column | 40MPa | Concrete Rectangular | 325 | 325 | 1056.3 | 3250 | 0.34 | 839.83 | G300E | 3432000 | 26.93 | G300E | 0 | 0
1280 | Story27 | C46 | 40 MPa RC Column (32.5 cm x 32.5 cm) | Column | 40MPa | Concrete Rectangular | 325 | 325 | 1056.3 | 3250 | 0.34 | 839.83 | G300E | 19743750 | 154.92 | G300E | 0 | 0
1281 | Story27 | C47 | 40 MPa RC Column (32.5 cm x 32.5 cm) | Column | 40MPa | Concrete Rectangular | 325 | 325 | 1056.3 | 3250 | 0.34 | 839.83 | G300E | 21285333.33 | 167.01 | G300E | 0 | 0
1282 | Story27 | C48 | 40 MPa RC Column (32.5 cm x 32.5 cm) | Column | 40MPa | Concrete Rectangular | 325 | 325 | 1056.3 | 3250 | 0.34 | 839.83 | G300E | 9581000 | 75.18 | G300E | 0 | 0
1283 | Story27 | C49 | 40 MPa RC Column (32.5 cm x 32.5 cm) | Column | 40MPa | Concrete Rectangular | 325 | 325 | 1056.3 | 3250 | 0.34 | 839.83 | G300E | 8026416.67 | 62.98 | G300E | 0 | 0
1284 | Story27 | C5 | 40 MPa RC Column (32.5 cm x 32.5 cm) | Column | 40MPa | Concrete Rectangular | 325 | 325 | 1056.3 | 3250 | 0.34 | 839.83 | G300E | 10196333.33 | 80 | G300E | 0 | 0
1285 | Story27 | C50 | 40 MPa RC Column (32.5 cm x 32.5 cm) | Column | 40MPa | Concrete Rectangular | 325 | 325 | 1056.3 | 3250 | 0.34 | 839.83 | G300E | 22506250 | 176.59 | G300E | 0 | 0
1286 | Story27 | C51 | 40 MPa RC Column (32.5 cm x 32.5 cm) | Column | 40MPa | Concrete Rectangular | 325 | 325 | 1056.3 | 3250 | 0.34 | 839.83 | G300E | 21283166.67 | 167 | G300E | 0 | 0
1287 | Story27 | C52 | 40 MPa RC Column (32.5 cm x 32.5 cm) | Column | 40MPa | Concrete Rectangular | 325 | 325 | 1056.3 | 3250 | 0.34 | 839.83 | G300E | 3432000 | 26.93 | G300E | 0 | 0
1288 | Story27 | C53 | 40 MPa RC Column (32.5 cm x 32.5 cm) | Column | 40MPa | Concrete Rectangular | 325 | 325 | 1056.3 | 3250 | 0.34 | 839.83 | G300E | 3432000 | 26.93 | G300E | 0 | 0
1289 | Story27 | C54 | 40 MPa RC Column (32.5 cm x 32.5 cm) | Column | 40MPa | Concrete Rectangular | 325 | 325 | 1056.3 | 3250 | 0.34 | 839.83 | G300E | 21285333.33 | 167.01 | G300E | 0 | 0
1290 | Story27 | C55 | 40 MPa RC Column (32.5 cm x 32.5 cm) | Column | 40MPa | Concrete Rectangular | 325 | 325 | 1056.3 | 3250 | 0.34 | 839.83 | G300E | 22509500 | 176.62 | G300E | 0 | 0
1291 | Story27 | C56 | 40 MPa RC Column (32.5 cm x 32.5 cm) | Column | 40MPa | Concrete Rectangular | 325 | 325 | 1056.3 | 3250 | 0.34 | 839.83 | G300E | 8035083.33 | 63.05 | G300E | 0 | 0
1292 | Story27 | C57 | 40 MPa RC Column (32.5 cm x 32.5 cm) | Column | 40MPa | Concrete Rectangular | 325 | 325 | 1056.3 | 3250 | 0.34 | 839.83 | G300E | 14838416.67 | 116.43 | G300E | 0 | 0
1293 | Story27 | C58 | 40 MPa RC Column (32.5 cm x 32.5 cm) | Column | 40MPa | Concrete Rectangular | 325 | 325 | 1056.3 | 3250 | 0.34 | 839.83 | G300E | 8028583.33 | 63 | G300E | 0 | 0
1294 | Story27 | C59 | 40 MPa RC Column (32.5 cm x 32.5 cm) | Column | 40MPa | Concrete Rectangular | 325 | 325 | 1056.3 | 3250 | 0.34 | 839.83 | G300E | 9582083.33 | 75.18 | G300E | 0 | 0
1295 | Story27 | C6 | 40 MPa RC Column (32.5 cm x 32.5 cm) | Column | 40MPa | Concrete Rectangular | 325 | 325 | 1056.3 | 3250 | 0.34 | 839.83 | G300E | 9560416.67 | 75.01 | G300E | 0 | 0
1296 | Story27 | C60 | 40 MPa RC Column (32.5 cm x 32.5 cm) | Column | 40MPa | Concrete Rectangular | 325 | 325 | 1056.3 | 3250 | 0.34 | 839.83 | G300E | 10220166.67 | 80.19 | G300E | 0 | 0
1297 | Story27 | C61 | 40 MPa RC Column (32.5 cm x 32.5 cm) | Column | 40MPa | Concrete Rectangular | 325 | 325 | 1056.3 | 3250 | 0.34 | 839.83 | G300E | 10215833.33 | 80.16 | G300E | 0 | 0
1298 | Story27 | C62 | 40 MPa RC Column (32.5 cm x 32.5 cm) | Column | 40MPa | Concrete Rectangular | 325 | 325 | 1056.3 | 3250 | 0.34 | 839.83 | G300E | 9578833.33 | 75.16 | G300E | 0 | 0
1299 | Story27 | C63 | 40 MPa RC Column (32.5 cm x 32.5 cm) | Column | 40MPa | Concrete Rectangular | 325 | 325 | 1056.3 | 3250 | 0.34 | 839.83 | G300E | 8035083.33 | 63.05 | G300E | 0 | 0
1300 | Story27 | C64 | 40 MPa RC Column (32.5 cm x 32.5 cm) | Column | 40MPa | Concrete Rectangular | 325 | 325 | 1056.3 | 3250 | 0.34 | 839.83 | G300E | 14846000 | 116.49 | G300E | 0 | 0
1301 | Story27 | C7 | 40 MPa RC Column (32.5 cm x 32.5 cm) | Column | 40MPa | Concrete Rectangular | 325 | 325 | 1056.3 | 3250 | 0.34 | 839.83 | G300E | 8026416.67 | 62.98 | G300E | 0 | 0
1302 | Story27 | C8 | 40 MPa RC Column (32.5 cm x 32.5 cm) | Column | 40MPa | Concrete Rectangular | 325 | 325 | 1056.3 | 3250 | 0.34 | 839.83 | G300E | 14838416.67 | 116.43 | G300E | 0 | 0
1303 | Story27 | C9 | 40 MPa RC Column (32.5 cm x 32.5 cm) | Column | 40MPa | Concrete Rectangular | 325 | 325 | 1056.3 | 3250 | 0.34 | 839.83 | G300E | 8066500 | 63.29 | G300E | 0 | 0
1304 | Story28 | C1 | 40 MPa RC Column (32.5 cm x 32.5 cm) | Column | 40MPa | Concrete Rectangular | 325 | 325 | 1056.3 | 3250 | 0.34 | 839.83 | G300E | 3432000 | 26.93 | G300E | 0 | 0
1305 | Story28 | C10 | 40 MPa RC Column (32.5 cm x 32.5 cm) | Column | 40MPa | Concrete Rectangular | 325 | 325 | 1056.3 | 3250 | 0.34 | 839.83 | G300E | 18266083.33 | 143.32 | G300E | 0 | 0
1306 | Story28 | C11 | 40 MPa RC Column (32.5 cm x 32.5 cm) | Column | 40MPa | Concrete Rectangular | 325 | 325 | 1056.3 | 3250 | 0.34 | 839.83 | G300E | 16856666.67 | 132.26 | G300E | 0 | 0
1307 | Story28 | C12 | 40 MPa RC Column (32.5 cm x 32.5 cm) | Column | 40MPa | Concrete Rectangular | 325 | 325 | 1056.3 | 3250 | 0.34 | 839.83 | G300E | 3432000 | 26.93 | G300E | 0 | 0
1308 | Story28 | C13 | 40 MPa RC Column (32.5 cm x 32.5 cm) | Column | 40MPa | Concrete Rectangular | 325 | 325 | 1056.3 | 3250 | 0.34 | 839.83 | G300E | 3432000 | 26.93 | G300E | 0 | 0
1309 | Story28 | C14 | 40 MPa RC Column (32.5 cm x 32.5 cm) | Column | 40MPa | Concrete Rectangular | 325 | 325 | 1056.3 | 3250 | 0.34 | 839.83 | G300E | 16866416.67 | 132.34 | G300E | 0 | 0
1310 | Story28 | C15 | 40 MPa RC Column (32.5 cm x 32.5 cm) | Column | 40MPa | Concrete Rectangular | 325 | 325 | 1056.3 | 3250 | 0.34 | 839.83 | G300E | 18146916.67 | 142.39 | G300E | 0 | 0
1311 | Story28 | C16 | 40 MPa RC Column (32.5 cm x 32.5 cm) | Column | 40MPa | Concrete Rectangular | 325 | 325 | 1056.3 | 3250 | 0.34 | 839.83 | G300E | 3432000 | 26.93 | G300E | 0 | 0
1312 | Story28 | C17 | 40 MPa RC Column (32.5 cm x 32.5 cm) | Column | 40MPa | Concrete Rectangular | 325 | 325 | 1056.3 | 3250 | 0.34 | 839.83 | G300E | 3432000 | 26.93 | G300E | 0 | 0
1313 | Story28 | C18 | 40 MPa RC Column (32.5 cm x 32.5 cm) | Column | 40MPa | Concrete Rectangular | 325 | 325 | 1056.3 | 3250 | 0.34 | 839.83 | G300E | 16856666.67 | 132.26 | G300E | 0 | 0
1314 | Story28 | C19 | 40 MPa RC Column (32.5 cm x 32.5 cm) | Column | 40MPa | Concrete Rectangular | 325 | 325 | 1056.3 | 3250 | 0.34 | 839.83 | G300E | 15245750 | 119.62 | G300E | 0 | 0
1315 | Story28 | C2 | 40 MPa RC Column (32.5 cm x 32.5 cm) | Column | 40MPa | Concrete Rectangular | 325 | 325 | 1056.3 | 3250 | 0.34 | 839.83 | G300E | 3432000 | 26.93 | G300E | 0 | 0
1316 | Story28 | C20 | 40 MPa RC Column (32.5 cm x 32.5 cm) | Column | 40MPa | Concrete Rectangular | 325 | 325 | 1056.3 | 3250 | 0.34 | 839.83 | G300E | 3432000 | 26.93 | G300E | 0 | 0
1317 | Story28 | C21 | 40 MPa RC Column (32.5 cm x 32.5 cm) | Column | 40MPa | Concrete Rectangular | 325 | 325 | 1056.3 | 3250 | 0.34 | 839.83 | G300E | 3432000 | 26.93 | G300E | 0 | 0
1318 | Story28 | C22 | 40 MPa RC Column (32.5 cm x 32.5 cm) | Column | 40MPa | Concrete Rectangular | 325 | 325 | 1056.3 | 3250 | 0.34 | 839.83 | G300E | 15147166.67 | 118.85 | G300E | 0 | 0
1319 | Story28 | C23 | 40 MPa RC Column (32.5 cm x 32.5 cm) | Column | 40MPa | Concrete Rectangular | 325 | 325 | 1056.3 | 3250 | 0.34 | 839.83 | G300E | 16867500 | 132.35 | G300E | 0 | 0
1320 | Story28 | C24 | 40 MPa RC Column (32.5 cm x 32.5 cm) | Column | 40MPa | Concrete Rectangular | 325 | 325 | 1056.3 | 3250 | 0.34 | 839.83 | G300E | 3432000 | 26.93 | G300E | 0 | 0
1321 | Story28 | C25 | 40 MPa RC Column (32.5 cm x 32.5 cm) | Column | 40MPa | Concrete Rectangular | 325 | 325 | 1056.3 | 3250 | 0.34 | 839.83 | G300E | 3432000 | 26.93 | G300E | 0 | 0
1322 | Story28 | C26 | 40 MPa RC Column (32.5 cm x 32.5 cm) | Column | 40MPa | Concrete Rectangular | 325 | 325 | 1056.3 | 3250 | 0.34 | 839.83 | G300E | 3432000 | 26.93 | G300E | 0 | 0
1323 | Story28 | C27 | 40 MPa RC Column (32.5 cm x 32.5 cm) | Column | 40MPa | Concrete Rectangular | 325 | 325 | 1056.3 | 3250 | 0.34 | 839.83 | G300E | 3432000 | 26.93 | G300E | 0 | 0
1324 | Story28 | C3 | 40 MPa RC Column (32.5 cm x 32.5 cm) | Column | 40MPa | Concrete Rectangular | 325 | 325 | 1056.3 | 3250 | 0.34 | 839.83 | G300E | 3432000 | 26.93 | G300E | 0 | 0
1325 | Story28 | C30 | 40 MPa RC Column (32.5 cm x 32.5 cm) | Column | 40MPa | Concrete Rectangular | 325 | 325 | 1056.3 | 3250 | 0.34 | 839.83 | G300E | 3432000 | 26.93 | G300E | 0 | 0
1326 | Story28 | C31 | 40 MPa RC Column (32.5 cm x 32.5 cm) | Column | 40MPa | Concrete Rectangular | 325 | 325 | 1056.3 | 3250 | 0.34 | 839.83 | G300E | 3432000 | 26.93 | G300E | 0 | 0
1327 | Story28 | C32 | 40 MPa RC Column (32.5 cm x 32.5 cm) | Column | 40MPa | Concrete Rectangular | 325 | 325 | 1056.3 | 3250 | 0.34 | 839.83 | G300E | 3432000 | 26.93 | G300E | 0 | 0
1328 | Story28 | C33 | 40 MPa RC Column (32.5 cm x 32.5 cm) | Column | 40MPa | Concrete Rectangular | 325 | 325 | 1056.3 | 3250 | 0.34 | 839.83 | G300E | 3432000 | 26.93 | G300E | 0 | 0
1329 | Story28 | C34 | 40 MPa RC Column (32.5 cm x 32.5 cm) | Column | 40MPa | Concrete Rectangular | 325 | 325 | 1056.3 | 3250 | 0.34 | 839.83 | G300E | 3432000 | 26.93 | G300E | 0 | 0
1330 | Story28 | C35 | 40 MPa RC Column (32.5 cm x 32.5 cm) | Column | 40MPa | Concrete Rectangular | 325 | 325 | 1056.3 | 3250 | 0.34 | 839.83 | G300E | 3432000 | 26.93 | G300E | 0 | 0
1331 | Story28 | C38 | 40 MPa RC Column (32.5 cm x 32.5 cm) | Column | 40MPa | Concrete Rectangular | 325 | 325 | 1056.3 | 3250 | 0.34 | 839.83 | G300E | 3432000 | 26.93 | G300E | 0 | 0
1332 | Story28 | C39 | 40 MPa RC Column (32.5 cm x 32.5 cm) | Column | 40MPa | Concrete Rectangular | 325 | 325 | 1056.3 | 3250 | 0.34 | 839.83 | G300E | 3432000 | 26.93 | G300E | 0 | 0
1333 | Story28 | C4 | 40 MPa RC Column (32.5 cm x 32.5 cm) | Column | 40MPa | Concrete Rectangular | 325 | 325 | 1056.3 | 3250 | 0.34 | 839.83 | G300E | 3432000 | 26.93 | G300E | 0 | 0
1334 | Story28 | C40 | 40 MPa RC Column (32.5 cm x 32.5 cm) | Column | 40MPa | Concrete Rectangular | 325 | 325 | 1056.3 | 3250 | 0.34 | 839.83 | G300E | 3432000 | 26.93 | G300E | 0 | 0
1335 | Story28 | C41 | 40 MPa RC Column (32.5 cm x 32.5 cm) | Column | 40MPa | Concrete Rectangular | 325 | 325 | 1056.3 | 3250 | 0.34 | 839.83 | G300E | 3432000 | 26.93 | G300E | 0 | 0
1336 | Story28 | C42 | 40 MPa RC Column (32.5 cm x 32.5 cm) | Column | 40MPa | Concrete Rectangular | 325 | 325 | 1056.3 | 3250 | 0.34 | 839.83 | G300E | 16866416.67 | 132.34 | G300E | 0 | 0
1337 | Story28 | C43 | 40 MPa RC Column (32.5 cm x 32.5 cm) | Column | 40MPa | Concrete Rectangular | 325 | 325 | 1056.3 | 3250 | 0.34 | 839.83 | G300E | 15147166.67 | 118.85 | G300E | 0 | 0
1338 | Story28 | C44 | 40 MPa RC Column (32.5 cm x 32.5 cm) | Column | 40MPa | Concrete Rectangular | 325 | 325 | 1056.3 | 3250 | 0.34 | 839.83 | G300E | 3432000 | 26.93 | G300E | 0 | 0
1339 | Story28 | C45 | 40 MPa RC Column (32.5 cm x 32.5 cm) | Column | 40MPa | Concrete Rectangular | 325 | 325 | 1056.3 | 3250 | 0.34 | 839.83 | G300E | 3432000 | 26.93 | G300E | 0 | 0
1340 | Story28 | C46 | 40 MPa RC Column (32.5 cm x 32.5 cm) | Column | 40MPa | Concrete Rectangular | 325 | 325 | 1056.3 | 3250 | 0.34 | 839.83 | G300E | 15147166.67 | 118.85 | G300E | 0 | 0
1341 | Story28 | C47 | 40 MPa RC Column (32.5 cm x 32.5 cm) | Column | 40MPa | Concrete Rectangular | 325 | 325 | 1056.3 | 3250 | 0.34 | 839.83 | G300E | 16869666.67 | 132.37 | G300E | 0 | 0
1342 | Story28 | C48 | 40 MPa RC Column (32.5 cm x 32.5 cm) | Column | 40MPa | Concrete Rectangular | 325 | 325 | 1056.3 | 3250 | 0.34 | 839.83 | G300E | 3432000 | 26.93 | G300E | 0 | 0
1343 | Story28 | C49 | 40 MPa RC Column (32.5 cm x 32.5 cm) | Column | 40MPa | Concrete Rectangular | 325 | 325 | 1056.3 | 3250 | 0.34 | 839.83 | G300E | 3432000 | 26.93 | G300E | 0 | 0
1344 | Story28 | C5 | 40 MPa RC Column (32.5 cm x 32.5 cm) | Column | 40MPa | Concrete Rectangular | 325 | 325 | 1056.3 | 3250 | 0.34 | 839.83 | G300E | 3432000 | 26.93 | G300E | 0 | 0
1345 | Story28 | C50 | 40 MPa RC Column (32.5 cm x 32.5 cm) | Column | 40MPa | Concrete Rectangular | 325 | 325 | 1056.3 | 3250 | 0.34 | 839.83 | G300E | 18146916.67 | 142.39 | G300E | 0 | 0
1346 | Story28 | C51 | 40 MPa RC Column (32.5 cm x 32.5 cm) | Column | 40MPa | Concrete Rectangular | 325 | 325 | 1056.3 | 3250 | 0.34 | 839.83 | G300E | 16867500 | 132.35 | G300E | 0 | 0
1347 | Story28 | C52 | 40 MPa RC Column (32.5 cm x 32.5 cm) | Column | 40MPa | Concrete Rectangular | 325 | 325 | 1056.3 | 3250 | 0.34 | 839.83 | G300E | 3432000 | 26.93 | G300E | 0 | 0
1348 | Story28 | C53 | 40 MPa RC Column (32.5 cm x 32.5 cm) | Column | 40MPa | Concrete Rectangular | 325 | 325 | 1056.3 | 3250 | 0.34 | 839.83 | G300E | 3432000 | 26.93 | G300E | 0 | 0
1349 | Story28 | C54 | 40 MPa RC Column (32.5 cm x 32.5 cm) | Column | 40MPa | Concrete Rectangular | 325 | 325 | 1056.3 | 3250 | 0.34 | 839.83 | G300E | 16869666.67 | 132.37 | G300E | 0 | 0
1350 | Story28 | C55 | 40 MPa RC Column (32.5 cm x 32.5 cm) | Column | 40MPa | Concrete Rectangular | 325 | 325 | 1056.3 | 3250 | 0.34 | 839.83 | G300E | 18150166.67 | 142.41 | G300E | 0 | 0
1351 | Story28 | C56 | 40 MPa RC Column (32.5 cm x 32.5 cm) | Column | 40MPa | Concrete Rectangular | 325 | 325 | 1056.3 | 3250 | 0.34 | 839.83 | G300E | 3432000 | 26.93 | G300E | 0 | 0
1352 | Story28 | C57 | 40 MPa RC Column (32.5 cm x 32.5 cm) | Column | 40MPa | Concrete Rectangular | 325 | 325 | 1056.3 | 3250 | 0.34 | 839.83 | G300E | 3432000 | 26.93 | G300E | 0 | 0
1353 | Story28 | C58 | 40 MPa RC Column (32.5 cm x 32.5 cm) | Column | 40MPa | Concrete Rectangular | 325 | 325 | 1056.3 | 3250 | 0.34 | 839.83 | G300E | 3432000 | 26.93 | G300E | 0 | 0
1354 | Story28 | C59 | 40 MPa RC Column (32.5 cm x 32.5 cm) | Column | 40MPa | Concrete Rectangular | 325 | 325 | 1056.3 | 3250 | 0.34 | 839.83 | G300E | 3432000 | 26.93 | G300E | 0 | 0
1355 | Story28 | C6 | 40 MPa RC Column (32.5 cm x 32.5 cm) | Column | 40MPa | Concrete Rectangular | 325 | 325 | 1056.3 | 3250 | 0.34 | 839.83 | G300E | 3432000 | 26.93 | G300E | 0 | 0
1356 | Story28 | C60 | 40 MPa RC Column (32.5 cm x 32.5 cm) | Column | 40MPa | Concrete Rectangular | 325 | 325 | 1056.3 | 3250 | 0.34 | 839.83 | G300E | 3432000 | 26.93 | G300E | 0 | 0
1357 | Story28 | C61 | 40 MPa RC Column (32.5 cm x 32.5 cm) | Column | 40MPa | Concrete Rectangular | 325 | 325 | 1056.3 | 3250 | 0.34 | 839.83 | G300E | 3432000 | 26.93 | G300E | 0 | 0
1358 | Story28 | C62 | 40 MPa RC Column (32.5 cm x 32.5 cm) | Column | 40MPa | Concrete Rectangular | 325 | 325 | 1056.3 | 3250 | 0.34 | 839.83 | G300E | 3432000 | 26.93 | G300E | 0 | 0
1359 | Story28 | C63 | 40 MPa RC Column (32.5 cm x 32.5 cm) | Column | 40MPa | Concrete Rectangular | 325 | 325 | 1056.3 | 3250 | 0.34 | 839.83 | G300E | 3432000 | 26.93 | G300E | 0 | 0
1360 | Story28 | C64 | 40 MPa RC Column (32.5 cm x 32.5 cm) | Column | 40MPa | Concrete Rectangular | 325 | 325 | 1056.3 | 3250 | 0.34 | 839.83 | G300E | 3432000 | 26.93 | G300E | 0 | 0
1361 | Story28 | C7 | 40 MPa RC Column (32.5 cm x 32.5 cm) | Column | 40MPa | Concrete Rectangular | 325 | 325 | 1056.3 | 3250 | 0.34 | 839.83 | G300E | 3432000 | 26.93 | G300E | 0 | 0
1362 | Story28 | C8 | 40 MPa RC Column (32.5 cm x 32.5 cm) | Column | 40MPa | Concrete Rectangular | 325 | 325 | 1056.3 | 3250 | 0.34 | 839.83 | G300E | 3432000 | 26.93 | G300E | 0 | 0
1363 | Story28 | C9 | 40 MPa RC Column (32.5 cm x 32.5 cm) | Column | 40MPa | Concrete Rectangular | 325 | 325 | 1056.3 | 3250 | 0.34 | 839.83 | G300E | 3432000 | 26.93 | G300E | 0 | 0
1364 | Story28 | D1 | 40 MPa RC Column (45 cm x 45 cm) | Column | 40MPa | Concrete Rectangular | 450 | 450 | 2025 | 5940.5 | 1.2 | 2943 | G300E | 12029512.5 | 94.39 | G300E | 0 | 0
1365 | Story28 | D10 | 40 MPa RC Column (45 cm x 45 cm) | Column | 40MPa | Concrete Rectangular | 450 | 450 | 2025 | 5940.5 | 1.2 | 2943 | G300E | 12029512.5 | 94.39 | G300E | 0 | 0
1366 | Story28 | D100 | 40 MPa RC Column (45 cm x 45 cm) | Column | 40MPa | Concrete Rectangular | 450 | 450 | 2025 | 5940.5 | 1.2 | 2943 | G300E | 12029512.5 | 94.39 | G300E | 0 | 0
1367 | Story28 | D101 | 40 MPa RC Column (45 cm x 45 cm) | Column | 40MPa | Concrete Rectangular | 450 | 450 | 2025 | 5940.5 | 1.2 | 2943 | G300E | 12029512.5 | 94.39 | G300E | 0 | 0
1368 | Story28 | D102 | 40 MPa RC Column (45 cm x 45 cm) | Column | 40MPa | Concrete Rectangular | 450 | 450 | 2025 | 5940.5 | 1.2 | 2943 | G300E | 12029512.5 | 94.39 | G300E | 0 | 0
1369 | Story28 | D103 | 40 MPa RC Column (45 cm x 45 cm) | Column | 40MPa | Concrete Rectangular | 450 | 450 | 2025 | 5940.5 | 1.2 | 2943 | G300E | 12029512.5 | 94.39 | G300E | 0 | 0
1370 | Story28 | D104 | 40 MPa RC Column (45 cm x 45 cm) | Column | 40MPa | Concrete Rectangular | 450 | 450 | 2025 | 5940.5 | 1.2 | 2943 | G300E | 12029512.5 | 94.39 | G300E | 0 | 0
1371 | Story28 | D11 | 40 MPa RC Column (45 cm x 45 cm) | Column | 40MPa | Concrete Rectangular | 450 | 450 | 2025 | 5940.5 | 1.2 | 2943 | G300E | 12029512.5 | 94.39 | G300E | 0 | 0
1372 | Story28 | D12 | 40 MPa RC Column (45 cm x 45 cm) | Column | 40MPa | Concrete Rectangular | 450 | 450 | 2025 | 5940.5 | 1.2 | 2943 | G300E | 12029512.5 | 94.39 | G300E | 0 | 0
1373 | Story28 | D13 | 40 MPa RC Column (45 cm x 45 cm) | Column | 40MPa | Concrete Rectangular | 450 | 450 | 2025 | 5940.5 | 1.2 | 2943 | G300E | 20882342.62 | 163.85 | G300E | 2806886.25 | 22.02
1374 | Story28 | D14 | 40 MPa RC Column (45 cm x 45 cm) | Column | 40MPa | Concrete Rectangular | 450 | 450 | 2025 | 5940.5 | 1.2 | 2943 | G300E | 20882342.62 | 163.85 | G300E | 2806886.25 | 22.02
1375 | Story28 | D15 | 40 MPa RC Column (45 cm x 45 cm) | Column | 40MPa | Concrete Rectangular | 450 | 450 | 2025 | 5940.5 | 1.2 | 2943 | G300E | 12029512.5 | 94.39 | G300E | 0 | 0
1376 | Story28 | D16 | 40 MPa RC Column (45 cm x 45 cm) | Column | 40MPa | Concrete Rectangular | 450 | 450 | 2025 | 5940.5 | 1.2 | 2943 | G300E | 12029512.5 | 94.39 | G300E | 0 | 0
1377 | Story28 | D17 | 40 MPa RC Column (45 cm x 45 cm) | Column | 40MPa | Concrete Rectangular | 450 | 450 | 2025 | 5940.5 | 1.2 | 2943 | G300E | 34607867.88 | 271.55 | G300E | 2806886.25 | 22.02
1378 | Story28 | D18 | 40 MPa RC Column (45 cm x 45 cm) | Column | 40MPa | Concrete Rectangular | 450 | 450 | 2025 | 5940.5 | 1.2 | 2943 | G300E | 34643510.88 | 271.83 | G300E | 2806886.25 | 22.02
1379 | Story28 | D19 | 40 MPa RC Column (45 cm x 45 cm) | Column | 40MPa | Concrete Rectangular | 450 | 450 | 2025 | 5940.5 | 1.2 | 2943 | G300E | 12029512.5 | 94.39 | G300E | 0 | 0
1380 | Story28 | D2 | 40 MPa RC Column (45 cm x 45 cm) | Column | 40MPa | Concrete Rectangular | 450 | 450 | 2025 | 5940.5 | 1.2 | 2943 | G300E | 12029512.5 | 94.39 | G300E | 0 | 0
1381 | Story28 | D20 | 40 MPa RC Column (45 cm x 45 cm) | Column | 40MPa | Concrete Rectangular | 450 | 450 | 2025 | 5940.5 | 1.2 | 2943 | G300E | 12029512.5 | 94.39 | G300E | 0 | 0
1382 | Story28 | D21 | 40 MPa RC Column (45 cm x 45 cm) | Column | 40MPa | Concrete Rectangular | 450 | 450 | 2025 | 5940.5 | 1.2 | 2943 | G300E | 12029512.5 | 94.39 | G300E | 0 | 0
1383 | Story28 | D22 | 40 MPa RC Column (45 cm x 45 cm) | Column | 40MPa | Concrete Rectangular | 450 | 450 | 2025 | 5940.5 | 1.2 | 2943 | G300E | 20886798 | 163.89 | G300E | 2806886.25 | 22.02
1384 | Story28 | D23 | 40 MPa RC Column (45 cm x 45 cm) | Column | 40MPa | Concrete Rectangular | 450 | 450 | 2025 | 5940.5 | 1.2 | 2943 | G300E | 34575195.12 | 271.29 | G300E | 2806886.25 | 22.02
1385 | Story28 | D24 | 40 MPa RC Column (45 cm x 45 cm) | Column | 40MPa | Concrete Rectangular | 450 | 450 | 2025 | 5940.5 | 1.2 | 2943 | G300E | 13833939.38 | 108.55 | G300E | 0 | 0
1386 | Story28 | D25 | 40 MPa RC Column (45 cm x 45 cm) | Column | 40MPa | Concrete Rectangular | 450 | 450 | 2025 | 5940.5 | 1.2 | 2943 | G300E | 12029512.5 | 94.39 | G300E | 0 | 0
1387 | Story28 | D26 | 40 MPa RC Column (45 cm x 45 cm) | Column | 40MPa | Concrete Rectangular | 450 | 450 | 2025 | 5940.5 | 1.2 | 2943 | G300E | 12029512.5 | 94.39 | G300E | 0 | 0
1388 | Story28 | D27 | 40 MPa RC Column (45 cm x 45 cm) | Column | 40MPa | Concrete Rectangular | 450 | 450 | 2025 | 5940.5 | 1.2 | 2943 | G300E | 12029512.5 | 94.39 | G300E | 0 | 0
1389 | Story28 | D28 | 40 MPa RC Column (45 cm x 45 cm) | Column | 40MPa | Concrete Rectangular | 450 | 450 | 2025 | 5940.5 | 1.2 | 2943 | G300E | 12029512.5 | 94.39 | G300E | 0 | 0
1390 | Story28 | D29 | 40 MPa RC Column (45 cm x 45 cm) | Column | 40MPa | Concrete Rectangular | 450 | 450 | 2025 | 5940.5 | 1.2 | 2943 | G300E | 12029512.5 | 94.39 | G300E | 0 | 0
1391 | Story28 | D3 | 40 MPa RC Column (45 cm x 45 cm) | Column | 40MPa | Concrete Rectangular | 450 | 450 | 2025 | 5940.5 | 1.2 | 2943 | G300E | 12029512.5 | 94.39 | G300E | 0 | 0
1392 | Story28 | D30 | 40 MPa RC Column (45 cm x 45 cm) | Column | 40MPa | Concrete Rectangular | 450 | 450 | 2025 | 5940.5 | 1.2 | 2943 | G300E | 20883827.75 | 163.86 | G300E | 2806886.25 | 22.02
1393 | Story28 | D31 | 40 MPa RC Column (45 cm x 45 cm) | Column | 40MPa | Concrete Rectangular | 450 | 450 | 2025 | 5940.5 | 1.2 | 2943 | G300E | 34658362.12 | 271.94 | G300E | 2806886.25 | 22.02
1394 | Story28 | D32 | 40 MPa RC Column (45 cm x 45 cm) | Column | 40MPa | Concrete Rectangular | 450 | 450 | 2025 | 5940.5 | 1.2 | 2943 | G300E | 13835424.5 | 108.56 | G300E | 0 | 0
1395 | Story28 | D33 | 40 MPa RC Column (45 cm x 45 cm) | Column | 40MPa | Concrete Rectangular | 450 | 450 | 2025 | 5940.5 | 1.2 | 2943 | G300E | 13838394.75 | 108.58 | G300E | 0 | 0
1396 | Story28 | D34 | 40 MPa RC Column (45 cm x 45 cm) | Column | 40MPa | Concrete Rectangular | 450 | 450 | 2025 | 5940.5 | 1.2 | 2943 | G300E | 13832454.25 | 108.53 | G300E | 0 | 0
1397 | Story28 | D35 | 40 MPa RC Column (45 cm x 45 cm) | Column | 40MPa | Concrete Rectangular | 450 | 450 | 2025 | 5940.5 | 1.2 | 2943 | G300E | 12029512.5 | 94.39 | G300E | 0 | 0
1398 | Story28 | D36 | 40 MPa RC Column (45 cm x 45 cm) | Column | 40MPa | Concrete Rectangular | 450 | 450 | 2025 | 5940.5 | 1.2 | 2943 | G300E | 12029512.5 | 94.39 | G300E | 0 | 0
1399 | Story28 | D37 | 40 MPa RC Column (45 cm x 45 cm) | Column | 40MPa | Concrete Rectangular | 450 | 450 | 2025 | 5940.5 | 1.2 | 2943 | G300E | 12029512.5 | 94.39 | G300E | 0 | 0
1400 | Story28 | D38 | 40 MPa RC Column (45 cm x 45 cm) | Column | 40MPa | Concrete Rectangular | 450 | 450 | 2025 | 5940.5 | 1.2 | 2943 | G300E | 12029512.5 | 94.39 | G300E | 0 | 0
1401 | Story28 | D39 | 40 MPa RC Column (45 cm x 45 cm) | Column | 40MPa | Concrete Rectangular | 450 | 450 | 2025 | 5940.5 | 1.2 | 2943 | G300E | 12029512.5 | 94.39 | G300E | 0 | 0
1402 | Story28 | D4 | 40 MPa RC Column (45 cm x 45 cm) | Column | 40MPa | Concrete Rectangular | 450 | 450 | 2025 | 5940.5 | 1.2 | 2943 | G300E | 12029512.5 | 94.39 | G300E | 0 | 0
1403 | Story28 | D40 | 40 MPa RC Column (45 cm x 45 cm) | Column | 40MPa | Concrete Rectangular | 450 | 450 | 2025 | 5940.5 | 1.2 | 2943 | G300E | 12029512.5 | 94.39 | G300E | 0 | 0
1404 | Story28 | D41 | 40 MPa RC Column (45 cm x 45 cm) | Column | 40MPa | Concrete Rectangular | 450 | 450 | 2025 | 5940.5 | 1.2 | 2943 | G300E | 12029512.5 | 94.39 | G300E | 0 | 0
1405 | Story28 | D42 | 40 MPa RC Column (45 cm x 45 cm) | Column | 40MPa | Concrete Rectangular | 450 | 450 | 2025 | 5940.5 | 1.2 | 2943 | G300E | 12029512.5 | 94.39 | G300E | 0 | 0
1406 | Story28 | D43 | 40 MPa RC Column (45 cm x 45 cm) | Column | 40MPa | Concrete Rectangular | 450 | 450 | 2025 | 5940.5 | 1.2 | 2943 | G300E | 12029512.5 | 94.39 | G300E | 0 | 0
1407 | Story28 | D44 | 40 MPa RC Column (45 cm x 45 cm) | Column | 40MPa | Concrete Rectangular | 450 | 450 | 2025 | 5940.5 | 1.2 | 2943 | G300E | 12029512.5 | 94.39 | G300E | 0 | 0
1408 | Story28 | D45 | 40 MPa RC Column (45 cm x 45 cm) | Column | 40MPa | Concrete Rectangular | 450 | 450 | 2025 | 5940.5 | 1.2 | 2943 | G300E | 12029512.5 | 94.39 | G300E | 0 | 0
1409 | Story28 | D46 | 40 MPa RC Column (45 cm x 45 cm) | Column | 40MPa | Concrete Rectangular | 450 | 450 | 2025 | 5940.5 | 1.2 | 2943 | G300E | 12029512.5 | 94.39 | G300E | 0 | 0
1410 | Story28 | D47 | 40 MPa RC Column (45 cm x 45 cm) | Column | 40MPa | Concrete Rectangular | 450 | 450 | 2025 | 5940.5 | 1.2 | 2943 | G300E | 12029512.5 | 94.39 | G300E | 0 | 0
1411 | Story28 | D48 | 40 MPa RC Column (45 cm x 45 cm) | Column | 40MPa | Concrete Rectangular | 450 | 450 | 2025 | 5940.5 | 1.2 | 2943 | G300E | 12029512.5 | 94.39 | G300E | 0 | 0
1412 | Story28 | D49 | 40 MPa RC Column (45 cm x 45 cm) | Column | 40MPa | Concrete Rectangular | 450 | 450 | 2025 | 5940.5 | 1.2 | 2943 | G300E | 12029512.5 | 94.39 | G300E | 0 | 0
1413 | Story28 | D5 | 40 MPa RC Column (45 cm x 45 cm) | Column | 40MPa | Concrete Rectangular | 450 | 450 | 2025 | 5940.5 | 1.2 | 2943 | G300E | 12029512.5 | 94.39 | G300E | 0 | 0
1414 | Story28 | D50 | 40 MPa RC Column (45 cm x 45 cm) | Column | 40MPa | Concrete Rectangular | 450 | 450 | 2025 | 5940.5 | 1.2 | 2943 | G300E | 12029512.5 | 94.39 | G300E | 0 | 0
1415 | Story28 | D51 | 40 MPa RC Column (45 cm x 45 cm) | Column | 40MPa | Concrete Rectangular | 450 | 450 | 2025 | 5940.5 | 1.2 | 2943 | G300E | 12029512.5 | 94.39 | G300E | 0 | 0
1416 | Story28 | D52 | 40 MPa RC Column (45 cm x 45 cm) | Column | 40MPa | Concrete Rectangular | 450 | 450 | 2025 | 5940.5 | 1.2 | 2943 | G300E | 12029512.5 | 94.39 | G300E | 0 | 0
1417 | Story28 | D53 | 40 MPa RC Column (45 cm x 45 cm) | Column | 40MPa | Concrete Rectangular | 450 | 450 | 2025 | 5940.5 | 1.2 | 2943 | G300E | 12029512.5 | 94.39 | G300E | 0 | 0
1418 | Story28 | D54 | 40 MPa RC Column (45 cm x 45 cm) | Column | 40MPa | Concrete Rectangular | 450 | 450 | 2025 | 5940.5 | 1.2 | 2943 | G300E | 12029512.5 | 94.39 | G300E | 0 | 0
1419 | Story28 | D55 | 40 MPa RC Column (45 cm x 45 cm) | Column | 40MPa | Concrete Rectangular | 450 | 450 | 2025 | 5940.5 | 1.2 | 2943 | G300E | 12029512.5 | 94.39 | G300E | 0 | 0
1420 | Story28 | D56 | 40 MPa RC Column (45 cm x 45 cm) | Column | 40MPa | Concrete Rectangular | 450 | 450 | 2025 | 5940.5 | 1.2 | 2943 | G300E | 12029512.5 | 94.39 | G300E | 0 | 0
1421 | Story28 | D57 | 40 MPa RC Column (45 cm x 45 cm) | Column | 40MPa | Concrete Rectangular | 450 | 450 | 2025 | 5940.5 | 1.2 | 2943 | G300E | 12029512.5 | 94.39 | G300E | 0 | 0
1422 | Story28 | D58 | 40 MPa RC Column (45 cm x 45 cm) | Column | 40MPa | Concrete Rectangular | 450 | 450 | 2025 | 5940.5 | 1.2 | 2943 | G300E | 12029512.5 | 94.39 | G300E | 0 | 0
1423 | Story28 | D59 | 40 MPa RC Column (45 cm x 45 cm) | Column | 40MPa | Concrete Rectangular | 450 | 450 | 2025 | 5940.5 | 1.2 | 2943 | G300E | 12029512.5 | 94.39 | G300E | 0 | 0
1424 | Story28 | D6 | 40 MPa RC Column (45 cm x 45 cm) | Column | 40MPa | Concrete Rectangular | 450 | 450 | 2025 | 5940.5 | 1.2 | 2943 | G300E | 12029512.5 | 94.39 | G300E | 0 | 0
1425 | Story28 | D60 | 40 MPa RC Column (45 cm x 45 cm) | Column | 40MPa | Concrete Rectangular | 450 | 450 | 2025 | 5940.5 | 1.2 | 2943 | G300E | 12029512.5 | 94.39 | G300E | 0 | 0
1426 | Story28 | D61 | 40 MPa RC Column (45 cm x 45 cm) | Column | 40MPa | Concrete Rectangular | 450 | 450 | 2025 | 5940.5 | 1.2 | 2943 | G300E | 12029512.5 | 94.39 | G300E | 0 | 0
1427 | Story28 | D62 | 40 MPa RC Column (45 cm x 45 cm) | Column | 40MPa | Concrete Rectangular | 450 | 450 | 2025 | 5940.5 | 1.2 | 2943 | G300E | 12029512.5 | 94.39 | G300E | 0 | 0
1428 | Story28 | D63 | 40 MPa RC Column (45 cm x 45 cm) | Column | 40MPa | Concrete Rectangular | 450 | 450 | 2025 | 5940.5 | 1.2 | 2943 | G300E | 12029512.5 | 94.39 | G300E | 0 | 0
1429 | Story28 | D64 | 40 MPa RC Column (45 cm x 45 cm) | Column | 40MPa | Concrete Rectangular | 450 | 450 | 2025 | 5940.5 | 1.2 | 2943 | G300E | 12029512.5 | 94.39 | G300E | 0 | 0
1430 | Story28 | D65 | 40 MPa RC Column (45 cm x 45 cm) | Column | 40MPa | Concrete Rectangular | 450 | 450 | 2025 | 5940.5 | 1.2 | 2943 | G300E | 12029512.5 | 94.39 | G300E | 0 | 0
1431 | Story28 | D66 | 40 MPa RC Column (45 cm x 45 cm) | Column | 40MPa | Concrete Rectangular | 450 | 450 | 2025 | 5940.5 | 1.2 | 2943 | G300E | 12029512.5 | 94.39 | G300E | 0 | 0
1432 | Story28 | D67 | 40 MPa RC Column (45 cm x 45 cm) | Column | 40MPa | Concrete Rectangular | 450 | 450 | 2025 | 5940.5 | 1.2 | 2943 | G300E | 12029512.5 | 94.39 | G300E | 0 | 0
1433 | Story28 | D68 | 40 MPa RC Column (45 cm x 45 cm) | Column | 40MPa | Concrete Rectangular | 450 | 450 | 2025 | 5940.5 | 1.2 | 2943 | G300E | 12029512.5 | 94.39 | G300E | 0 | 0
1434 | Story28 | D69 | 40 MPa RC Column (45 cm x 45 cm) | Column | 40MPa | Concrete Rectangular | 450 | 450 | 2025 | 5940.5 | 1.2 | 2943 | G300E | 13670575.62 | 107.26 | G300E | 0 | 0
1435 | Story28 | D7 | 40 MPa RC Column (45 cm x 45 cm) | Column | 40MPa | Concrete Rectangular | 450 | 450 | 2025 | 5940.5 | 1.2 | 2943 | G300E | 12029512.5 | 94.39 | G300E | 0 | 0
1436 | Story28 | D70 | 40 MPa RC Column (45 cm x 45 cm) | Column | 40MPa | Concrete Rectangular | 450 | 450 | 2025 | 5940.5 | 1.2 | 2943 | G300E | 13819088.12 | 108.43 | G300E | 0 | 0
1437 | Story28 | D71 | 40 MPa RC Column (45 cm x 45 cm) | Column | 40MPa | Concrete Rectangular | 450 | 450 | 2025 | 5940.5 | 1.2 | 2943 | G300E | 12029512.5 | 94.39 | G300E | 0 | 0
1438 | Story28 | D72 | 40 MPa RC Column (45 cm x 45 cm) | Column | 40MPa | Concrete Rectangular | 450 | 450 | 2025 | 5940.5 | 1.2 | 2943 | G300E | 12029512.5 | 94.39 | G300E | 0 | 0
1439 | Story28 | D73 | 40 MPa RC Column (45 cm x 45 cm) | Column | 40MPa | Concrete Rectangular | 450 | 450 | 2025 | 5940.5 | 1.2 | 2943 | G300E | 12029512.5 | 94.39 | G300E | 0 | 0
1440 | Story28 | D74 | 40 MPa RC Column (45 cm x 45 cm) | Column | 40MPa | Concrete Rectangular | 450 | 450 | 2025 | 5940.5 | 1.2 | 2943 | G300E | 12029512.5 | 94.39 | G300E | 0 | 0
1441 | Story28 | D75 | 40 MPa RC Column (45 cm x 45 cm) | Column | 40MPa | Concrete Rectangular | 450 | 450 | 2025 | 5940.5 | 1.2 | 2943 | G300E | 13672060.75 | 107.28 | G300E | 0 | 0
1442 | Story28 | D76 | 40 MPa RC Column (45 cm x 45 cm) | Column | 40MPa | Concrete Rectangular | 450 | 450 | 2025 | 5940.5 | 1.2 | 2943 | G300E | 34634600.12 | 271.76 | G300E | 2806886.25 | 22.02
1443 | Story28 | D77 | 40 MPa RC Column (45 cm x 45 cm) | Column | 40MPa | Concrete Rectangular | 450 | 450 | 2025 | 5940.5 | 1.2 | 2943 | G300E | 20889768.25 | 163.91 | G300E | 2806886.25 | 22.02
1444 | Story28 | D78 | 40 MPa RC Column (45 cm x 45 cm) | Column | 40MPa | Concrete Rectangular | 450 | 450 | 2025 | 5940.5 | 1.2 | 2943 | G300E | 12029512.5 | 94.39 | G300E | 0 | 0
1445 | Story28 | D79 | 40 MPa RC Column (45 cm x 45 cm) | Column | 40MPa | Concrete Rectangular | 450 | 450 | 2025 | 5940.5 | 1.2 | 2943 | G300E | 12029512.5 | 94.39 | G300E | 0 | 0
1446 | Story28 | D8 | 40 MPa RC Column (45 cm x 45 cm) | Column | 40MPa | Concrete Rectangular | 450 | 450 | 2025 | 5940.5 | 1.2 | 2943 | G300E | 12029512.5 | 94.39 | G300E | 0 | 0
1447 | Story28 | D80 | 40 MPa RC Column (45 cm x 45 cm) | Column | 40MPa | Concrete Rectangular | 450 | 450 | 2025 | 5940.5 | 1.2 | 2943 | G300E | 12029512.5 | 94.39 | G300E | 0 | 0
1448 | Story28 | D81 | 40 MPa RC Column (45 cm x 45 cm) | Column | 40MPa | Concrete Rectangular | 450 | 450 | 2025 | 5940.5 | 1.2 | 2943 | G300E | 12029512.5 | 94.39 | G300E | 0 | 0
1449 | Story28 | D82 | 40 MPa RC Column (45 cm x 45 cm) | Column | 40MPa | Concrete Rectangular | 450 | 450 | 2025 | 5940.5 | 1.2 | 2943 | G300E | 12029512.5 | 94.39 | G300E | 0 | 0
1450 | Story28 | D83 | 40 MPa RC Column (45 cm x 45 cm) | Column | 40MPa | Concrete Rectangular | 450 | 450 | 2025 | 5940.5 | 1.2 | 2943 | G300E | 13805722 | 108.32 | G300E | 0 | 0
1451 | Story28 | D84 | 40 MPa RC Column (45 cm x 45 cm) | Column | 40MPa | Concrete Rectangular | 450 | 450 | 2025 | 5940.5 | 1.2 | 2943 | G300E | 34668758 | 272.02 | G300E | 2806886.25 | 22.02
1452 | Story28 | D85 | 40 MPa RC Column (45 cm x 45 cm) | Column | 40MPa | Concrete Rectangular | 450 | 450 | 2025 | 5940.5 | 1.2 | 2943 | G300E | 34649451.38 | 271.87 | G300E | 2806886.25 | 22.02
1453 | Story28 | D86 | 40 MPa RC Column (45 cm x 45 cm) | Column | 40MPa | Concrete Rectangular | 450 | 450 | 2025 | 5940.5 | 1.2 | 2943 | G300E | 34667272.88 | 272.01 | G300E | 2806886.25 | 22.02
1454 | Story28 | D87 | 40 MPa RC Column (45 cm x 45 cm) | Column | 40MPa | Concrete Rectangular | 450 | 450 | 2025 | 5940.5 | 1.2 | 2943 | G300E | 20883827.75 | 163.86 | G300E | 2806886.25 | 22.02
1455 | Story28 | D88 | 40 MPa RC Column (45 cm x 45 cm) | Column | 40MPa | Concrete Rectangular | 450 | 450 | 2025 | 5940.5 | 1.2 | 2943 | G300E | 12029512.5 | 94.39 | G300E | 0 | 0
1456 | Story28 | D89 | 40 MPa RC Column (45 cm x 45 cm) | Column | 40MPa | Concrete Rectangular | 450 | 450 | 2025 | 5940.5 | 1.2 | 2943 | G300E | 12029512.5 | 94.39 | G300E | 0 | 0
1457 | Story28 | D9 | 40 MPa RC Column (45 cm x 45 cm) | Column | 40MPa | Concrete Rectangular | 450 | 450 | 2025 | 5940.5 | 1.2 | 2943 | G300E | 12029512.5 | 94.39 | G300E | 0 | 0
1458 | Story28 | D90 | 40 MPa RC Column (45 cm x 45 cm) | Column | 40MPa | Concrete Rectangular | 450 | 450 | 2025 | 5940.5 | 1.2 | 2943 | G300E | 12029512.5 | 94.39 | G300E | 0 | 0
1459 | Story28 | D91 | 40 MPa RC Column (45 cm x 45 cm) | Column | 40MPa | Concrete Rectangular | 450 | 450 | 2025 | 5940.5 | 1.2 | 2943 | G300E | 20885312.88 | 163.87 | G300E | 2806886.25 | 22.02
1460 | Story28 | D92 | 40 MPa RC Column (45 cm x 45 cm) | Column | 40MPa | Concrete Rectangular | 450 | 450 | 2025 | 5940.5 | 1.2 | 2943 | G300E | 20886798 | 163.89 | G300E | 2806886.25 | 22.02
1461 | Story28 | D93 | 40 MPa RC Column (45 cm x 45 cm) | Column | 40MPa | Concrete Rectangular | 450 | 450 | 2025 | 5940.5 | 1.2 | 2943 | G300E | 12029512.5 | 94.39 | G300E | 0 | 0
1462 | Story28 | D94 | 40 MPa RC Column (45 cm x 45 cm) | Column | 40MPa | Concrete Rectangular | 450 | 450 | 2025 | 5940.5 | 1.2 | 2943 | G300E | 12029512.5 | 94.39 | G300E | 0 | 0
1463 | Story28 | D95 | 40 MPa RC Column (45 cm x 45 cm) | Column | 40MPa | Concrete Rectangular | 450 | 450 | 2025 | 5940.5 | 1.2 | 2943 | G300E | 12029512.5 | 94.39 | G300E | 0 | 0
1464 | Story28 | D96 | 40 MPa RC Column (45 cm x 45 cm) | Column | 40MPa | Concrete Rectangular | 450 | 450 | 2025 | 5940.5 | 1.2 | 2943 | G300E | 12029512.5 | 94.39 | G300E | 0 | 0
1465 | Story28 | D97 | 40 MPa RC Column (45 cm x 45 cm) | Column | 40MPa | Concrete Rectangular | 450 | 450 | 2025 | 5940.5 | 1.2 | 2943 | G300E | 12029512.5 | 94.39 | G300E | 0 | 0
1466 | Story28 | D98 | 40 MPa RC Column (45 cm x 45 cm) | Column | 40MPa | Concrete Rectangular | 450 | 450 | 2025 | 5940.5 | 1.2 | 2943 | G300E | 12029512.5 | 94.39 | G300E | 0 | 0
1467 | Story28 | D99 | 40 MPa RC Column (45 cm x 45 cm) | Column | 40MPa | Concrete Rectangular | 450 | 450 | 2025 | 5940.5 | 1.2 | 2943 | G300E | 12029512.5 | 94.39 | G300E | 0 | 0
1468 | Story29 | C1 | 40 MPa RC Column (30 cm x 30 cm) | Column | 40MPa | Concrete Rectangular | 300 | 300 | 900 | 3250 | 0.29 | 715.6 | G300E | 2925000 | 22.95 | G300E | 0 | 0
1469 | Story29 | C10 | 40 MPa RC Column (30 cm x 30 cm) | Column | 40MPa | Concrete Rectangular | 300 | 300 | 900 | 3250 | 0.29 | 715.6 | G300E | 21239833.33 | 166.66 | G300E | 0 | 0
1470 | Story29 | C11 | 40 MPa RC Column (30 cm x 30 cm) | Column | 40MPa | Concrete Rectangular | 300 | 300 | 900 | 3250 | 0.29 | 715.6 | G300E | 20122916.67 | 157.89 | G300E | 0 | 0
1471 | Story29 | C12 | 40 MPa RC Column (30 cm x 30 cm) | Column | 40MPa | Concrete Rectangular | 300 | 300 | 900 | 3250 | 0.29 | 715.6 | G300E | 19653833.33 | 154.21 | G300E | 0 | 0
1472 | Story29 | C13 | 40 MPa RC Column (30 cm x 30 cm) | Column | 40MPa | Concrete Rectangular | 300 | 300 | 900 | 3250 | 0.29 | 715.6 | G300E | 19673333.33 | 154.36 | G300E | 0 | 0
1473 | Story29 | C14 | 40 MPa RC Column (30 cm x 30 cm) | Column | 40MPa | Concrete Rectangular | 300 | 300 | 900 | 3250 | 0.29 | 715.6 | G300E | 20126166.67 | 157.92 | G300E | 0 | 0
1474 | Story29 | C15 | 40 MPa RC Column (30 cm x 30 cm) | Column | 40MPa | Concrete Rectangular | 300 | 300 | 900 | 3250 | 0.29 | 715.6 | G300E | 21153166.67 | 165.98 | G300E | 0 | 0
1475 | Story29 | C16 | 40 MPa RC Column (30 cm x 30 cm) | Column | 40MPa | Concrete Rectangular | 300 | 300 | 900 | 3250 | 0.29 | 715.6 | G300E | 11701083.33 | 91.81 | G300E | 0 | 0
1476 | Story29 | C17 | 40 MPa RC Column (30 cm x 30 cm) | Column | 40MPa | Concrete Rectangular | 300 | 300 | 900 | 3250 | 0.29 | 715.6 | G300E | 10488833.33 | 82.3 | G300E | 0 | 0
1477 | Story29 | C18 | 40 MPa RC Column (30 cm x 30 cm) | Column | 40MPa | Concrete Rectangular | 300 | 300 | 900 | 3250 | 0.29 | 715.6 | G300E | 20125083.33 | 157.91 | G300E | 0 | 0
1478 | Story29 | C19 | 40 MPa RC Column (30 cm x 30 cm) | Column | 40MPa | Concrete Rectangular | 300 | 300 | 900 | 3250 | 0.29 | 715.6 | G300E | 18512000 | 145.25 | G300E | 0 | 0
1479 | Story29 | C2 | 40 MPa RC Column (30 cm x 30 cm) | Column | 40MPa | Concrete Rectangular | 300 | 300 | 900 | 3250 | 0.29 | 715.6 | G300E | 11679416.67 | 91.64 | G300E | 0 | 0
1480 | Story29 | C20 | 40 MPa RC Column (30 cm x 30 cm) | Column | 40MPa | Concrete Rectangular | 300 | 300 | 900 | 3250 | 0.29 | 715.6 | G300E | 16533833.33 | 129.73 | G300E | 0 | 0
1481 | Story29 | C21 | 40 MPa RC Column (30 cm x 30 cm) | Column | 40MPa | Concrete Rectangular | 300 | 300 | 900 | 3250 | 0.29 | 715.6 | G300E | 16566333.33 | 129.99 | G300E | 0 | 0
1482 | Story29 | C22 | 40 MPa RC Column (30 cm x 30 cm) | Column | 40MPa | Concrete Rectangular | 300 | 300 | 900 | 3250 | 0.29 | 715.6 | G300E | 18393916.67 | 144.33 | G300E | 0 | 0
1483 | Story29 | C23 | 40 MPa RC Column (30 cm x 30 cm) | Column | 40MPa | Concrete Rectangular | 300 | 300 | 900 | 3250 | 0.29 | 715.6 | G300E | 20127250 | 157.93 | G300E | 0 | 0
1484 | Story29 | C24 | 40 MPa RC Column (30 cm x 30 cm) | Column | 40MPa | Concrete Rectangular | 300 | 300 | 900 | 3250 | 0.29 | 715.6 | G300E | 10505083.33 | 82.43 | G300E | 0 | 0
1485 | Story29 | C25 | 40 MPa RC Column (30 cm x 30 cm) | Column | 40MPa | Concrete Rectangular | 300 | 300 | 900 | 3250 | 0.29 | 715.6 | G300E | 5996250 | 47.05 | G300E | 0 | 0
1486 | Story29 | C26 | 40 MPa RC Column (30 cm x 30 cm) | Column | 40MPa | Concrete Rectangular | 300 | 300 | 900 | 3250 | 0.29 | 715.6 | G300E | 19653833.33 | 154.21 | G300E | 0 | 0
1487 | Story29 | C27 | 40 MPa RC Column (30 cm x 30 cm) | Column | 40MPa | Concrete Rectangular | 300 | 300 | 900 | 3250 | 0.29 | 715.6 | G300E | 16536000 | 129.75 | G300E | 0 | 0
1488 | Story29 | C3 | 40 MPa RC Column (30 cm x 30 cm) | Column | 40MPa | Concrete Rectangular | 300 | 300 | 900 | 3250 | 0.29 | 715.6 | G300E | 10488833.33 | 82.3 | G300E | 0 | 0
1489 | Story29 | C30 | 40 MPa RC Column (30 cm x 30 cm) | Column | 40MPa | Concrete Rectangular | 300 | 300 | 900 | 3250 | 0.29 | 715.6 | G300E | 16571750 | 130.03 | G300E | 0 | 0
1490 | Story29 | C31 | 40 MPa RC Column (30 cm x 30 cm) | Column | 40MPa | Concrete Rectangular | 300 | 300 | 900 | 3250 | 0.29 | 715.6 | G300E | 19676583.33 | 154.39 | G300E | 0 | 0
1491 | Story29 | C32 | 40 MPa RC Column (30 cm x 30 cm) | Column | 40MPa | Concrete Rectangular | 300 | 300 | 900 | 3250 | 0.29 | 715.6 | G300E | 5999500 | 47.07 | G300E | 0 | 0
1492 | Story29 | C33 | 40 MPa RC Column (30 cm x 30 cm) | Column | 40MPa | Concrete Rectangular | 300 | 300 | 900 | 3250 | 0.29 | 715.6 | G300E | 5999500 | 47.07 | G300E | 0 | 0
1493 | Story29 | C34 | 40 MPa RC Column (30 cm x 30 cm) | Column | 40MPa | Concrete Rectangular | 300 | 300 | 900 | 3250 | 0.29 | 715.6 | G300E | 19673333.33 | 154.36 | G300E | 0 | 0
1494 | Story29 | C35 | 40 MPa RC Column (30 cm x 30 cm) | Column | 40MPa | Concrete Rectangular | 300 | 300 | 900 | 3250 | 0.29 | 715.6 | G300E | 16564166.67 | 129.97 | G300E | 0 | 0
1495 | Story29 | C38 | 40 MPa RC Column (30 cm x 30 cm) | Column | 40MPa | Concrete Rectangular | 300 | 300 | 900 | 3250 | 0.29 | 715.6 | G300E | 16571750 | 130.03 | G300E | 0 | 0
1496 | Story29 | C39 | 40 MPa RC Column (30 cm x 30 cm) | Column | 40MPa | Concrete Rectangular | 300 | 300 | 900 | 3250 | 0.29 | 715.6 | G300E | 19676583.33 | 154.39 | G300E | 0 | 0
1497 | Story29 | C4 | 40 MPa RC Column (30 cm x 30 cm) | Column | 40MPa | Concrete Rectangular | 300 | 300 | 900 | 3250 | 0.29 | 715.6 | G300E | 5996250 | 47.05 | G300E | 0 | 0
1498 | Story29 | C40 | 40 MPa RC Column (30 cm x 30 cm) | Column | 40MPa | Concrete Rectangular | 300 | 300 | 900 | 3250 | 0.29 | 715.6 | G300E | 6000583.33 | 47.08 | G300E | 0 | 0
1499 | Story29 | C41 | 40 MPa RC Column (30 cm x 30 cm) | Column | 40MPa | Concrete Rectangular | 300 | 300 | 900 | 3250 | 0.29 | 715.6 | G300E | 10505083.33 | 82.43 | G300E | 0 | 0
1500 | Story29 | C42 | 40 MPa RC Column (30 cm x 30 cm) | Column | 40MPa | Concrete Rectangular | 300 | 300 | 900 | 3250 | 0.29 | 715.6 | G300E | 20126166.67 | 157.92 | G300E | 0 | 0
1501 | Story29 | C43 | 40 MPa RC Column (30 cm x 30 cm) | Column | 40MPa | Concrete Rectangular | 300 | 300 | 900 | 3250 | 0.29 | 715.6 | G300E | 18393916.67 | 144.33 | G300E | 0 | 0
1502 | Story29 | C44 | 40 MPa RC Column (30 cm x 30 cm) | Column | 40MPa | Concrete Rectangular | 300 | 300 | 900 | 3250 | 0.29 | 715.6 | G300E | 16571750 | 130.03 | G300E | 0 | 0
1503 | Story29 | C45 | 40 MPa RC Column (30 cm x 30 cm) | Column | 40MPa | Concrete Rectangular | 300 | 300 | 900 | 3250 | 0.29 | 715.6 | G300E | 16571750 | 130.03 | G300E | 0 | 0
1504 | Story29 | C46 | 40 MPa RC Column (30 cm x 30 cm) | Column | 40MPa | Concrete Rectangular | 300 | 300 | 900 | 3250 | 0.29 | 715.6 | G300E | 18393916.67 | 144.33 | G300E | 0 | 0
1505 | Story29 | C47 | 40 MPa RC Column (30 cm x 30 cm) | Column | 40MPa | Concrete Rectangular | 300 | 300 | 900 | 3250 | 0.29 | 715.6 | G300E | 20128333.33 | 157.93 | G300E | 0 | 0
1506 | Story29 | C48 | 40 MPa RC Column (30 cm x 30 cm) | Column | 40MPa | Concrete Rectangular | 300 | 300 | 900 | 3250 | 0.29 | 715.6 | G300E | 10507250 | 82.44 | G300E | 0 | 0
1507 | Story29 | C49 | 40 MPa RC Column (30 cm x 30 cm) | Column | 40MPa | Concrete Rectangular | 300 | 300 | 900 | 3250 | 0.29 | 715.6 | G300E | 11701083.33 | 91.81 | G300E | 0 | 0
1508 | Story29 | C5 | 40 MPa RC Column (30 cm x 30 cm) | Column | 40MPa | Concrete Rectangular | 300 | 300 | 900 | 3250 | 0.29 | 715.6 | G300E | 5999500 | 47.07 | G300E | 0 | 0
1509 | Story29 | C50 | 40 MPa RC Column (30 cm x 30 cm) | Column | 40MPa | Concrete Rectangular | 300 | 300 | 900 | 3250 | 0.29 | 715.6 | G300E | 21153166.67 | 165.98 | G300E | 0 | 0
1510 | Story29 | C51 | 40 MPa RC Column (30 cm x 30 cm) | Column | 40MPa | Concrete Rectangular | 300 | 300 | 900 | 3250 | 0.29 | 715.6 | G300E | 20127250 | 157.93 | G300E | 0 | 0
1511 | Story29 | C52 | 40 MPa RC Column (30 cm x 30 cm) | Column | 40MPa | Concrete Rectangular | 300 | 300 | 900 | 3250 | 0.29 | 715.6 | G300E | 19676583.33 | 154.39 | G300E | 0 | 0
1512 | Story29 | C53 | 40 MPa RC Column (30 cm x 30 cm) | Column | 40MPa | Concrete Rectangular | 300 | 300 | 900 | 3250 | 0.29 | 715.6 | G300E | 19676583.33 | 154.39 | G300E | 0 | 0
1513 | Story29 | C54 | 40 MPa RC Column (30 cm x 30 cm) | Column | 40MPa | Concrete Rectangular | 300 | 300 | 900 | 3250 | 0.29 | 715.6 | G300E | 20128333.33 | 157.93 | G300E | 0 | 0
1514 | Story29 | C55 | 40 MPa RC Column (30 cm x 30 cm) | Column | 40MPa | Concrete Rectangular | 300 | 300 | 900 | 3250 | 0.29 | 715.6 | G300E | 21156416.67 | 166 | G300E | 0 | 0
1515 | Story29 | C56 | 40 MPa RC Column (30 cm x 30 cm) | Column | 40MPa | Concrete Rectangular | 300 | 300 | 900 | 3250 | 0.29 | 715.6 | G300E | 11702166.67 | 91.82 | G300E | 0 | 0
1516 | Story29 | C57 | 40 MPa RC Column (30 cm x 30 cm) | Column | 40MPa | Concrete Rectangular | 300 | 300 | 900 | 3250 | 0.29 | 715.6 | G300E | 2925000 | 22.95 | G300E | 0 | 0
1517 | Story29 | C58 | 40 MPa RC Column (30 cm x 30 cm) | Column | 40MPa | Concrete Rectangular | 300 | 300 | 900 | 3250 | 0.29 | 715.6 | G300E | 11701083.33 | 91.81 | G300E | 0 | 0
1518 | Story29 | C59 | 40 MPa RC Column (30 cm x 30 cm) | Column | 40MPa | Concrete Rectangular | 300 | 300 | 900 | 3250 | 0.29 | 715.6 | G300E | 10505083.33 | 82.43 | G300E | 0 | 0
1519 | Story29 | C6 | 40 MPa RC Column (30 cm x 30 cm) | Column | 40MPa | Concrete Rectangular | 300 | 300 | 900 | 3250 | 0.29 | 715.6 | G300E | 10505083.33 | 82.43 | G300E | 0 | 0
1520 | Story29 | C60 | 40 MPa RC Column (30 cm x 30 cm) | Column | 40MPa | Concrete Rectangular | 300 | 300 | 900 | 3250 | 0.29 | 715.6 | G300E | 5999500 | 47.07 | G300E | 0 | 0
1521 | Story29 | C61 | 40 MPa RC Column (30 cm x 30 cm) | Column | 40MPa | Concrete Rectangular | 300 | 300 | 900 | 3250 | 0.29 | 715.6 | G300E | 6000583.33 | 47.08 | G300E | 0 | 0
1522 | Story29 | C62 | 40 MPa RC Column (30 cm x 30 cm) | Column | 40MPa | Concrete Rectangular | 300 | 300 | 900 | 3250 | 0.29 | 715.6 | G300E | 10507250 | 82.44 | G300E | 0 | 0
1523 | Story29 | C63 | 40 MPa RC Column (30 cm x 30 cm) | Column | 40MPa | Concrete Rectangular | 300 | 300 | 900 | 3250 | 0.29 | 715.6 | G300E | 11702166.67 | 91.82 | G300E | 0 | 0
1524 | Story29 | C64 | 40 MPa RC Column (30 cm x 30 cm) | Column | 40MPa | Concrete Rectangular | 300 | 300 | 900 | 3250 | 0.29 | 715.6 | G300E | 2925000 | 22.95 | G300E | 0 | 0
1525 | Story29 | C7 | 40 MPa RC Column (30 cm x 30 cm) | Column | 40MPa | Concrete Rectangular | 300 | 300 | 900 | 3250 | 0.29 | 715.6 | G300E | 11701083.33 | 91.81 | G300E | 0 | 0
1526 | Story29 | C8 | 40 MPa RC Column (30 cm x 30 cm) | Column | 40MPa | Concrete Rectangular | 300 | 300 | 900 | 3250 | 0.29 | 715.6 | G300E | 2925000 | 22.95 | G300E | 0 | 0
1527 | Story29 | C9 | 40 MPa RC Column (30 cm x 30 cm) | Column | 40MPa | Concrete Rectangular | 300 | 300 | 900 | 3250 | 0.29 | 715.6 | G300E | 11679416.67 | 91.64 | G300E | 0 | 0
1528 | Story3 | C1 | 40 MPa RC Column (55 cm x 55 cm) | Column | 40MPa | Concrete Rectangular | 550 | 550 | 3025 | 3225 | 0.98 | 2386.7 | G300E | 9755625 | 76.55 | G300E | 0 | 0
1529 | Story3 | C10 | 40 MPa RC Column (55 cm x 55 cm) | Column | 40MPa | Concrete Rectangular | 550 | 550 | 3025 | 3200 | 0.97 | 2368.2 | G300E | 61540266.67 | 482.87 | G300E | 0 | 0
1530 | Story3 | C11 | 40 MPa RC Column (55 cm x 55 cm) | Column | 40MPa | Concrete Rectangular | 550 | 550 | 3025 | 3200 | 0.97 | 2368.2 | G300E | 59365333.33 | 465.8 | G300E | 0 | 0
1531 | Story3 | C12 | 40 MPa RC Column (55 cm x 55 cm) | Column | 40MPa | Concrete Rectangular | 550 | 550 | 3025 | 3200 | 0.97 | 2368.2 | G300E | 29800533.33 | 233.83 | G300E | 0 | 0
1532 | Story3 | C13 | 40 MPa RC Column (55 cm x 55 cm) | Column | 40MPa | Concrete Rectangular | 550 | 550 | 3025 | 3200 | 0.97 | 2368.2 | G300E | 29832533.33 | 234.08 | G300E | 0 | 0
1533 | Story3 | C14 | 40 MPa RC Column (55 cm x 55 cm) | Column | 40MPa | Concrete Rectangular | 550 | 550 | 3025 | 3200 | 0.97 | 2368.2 | G300E | 59552000 | 467.27 | G300E | 0 | 0
1534 | Story3 | C15 | 40 MPa RC Column (55 cm x 55 cm) | Column | 40MPa | Concrete Rectangular | 550 | 550 | 3025 | 3200 | 0.97 | 2368.2 | G300E | 61018666.67 | 478.78 | G300E | 0 | 0
1535 | Story3 | C16 | 40 MPa RC Column (55 cm x 55 cm) | Column | 40MPa | Concrete Rectangular | 550 | 550 | 3025 | 3200 | 0.97 | 2368.2 | G300E | 16370133.33 | 128.45 | G300E | 0 | 0
1536 | Story3 | C17 | 40 MPa RC Column (55 cm x 55 cm) | Column | 40MPa | Concrete Rectangular | 550 | 550 | 3025 | 3200 | 0.97 | 2368.2 | G300E | 17251200 | 135.36 | G300E | 0 | 0
1537 | Story3 | C18 | 40 MPa RC Column (55 cm x 55 cm) | Column | 40MPa | Concrete Rectangular | 550 | 550 | 3025 | 3200 | 0.97 | 2368.2 | G300E | 59367466.67 | 465.82 | G300E | 0 | 0
1538 | Story3 | C19 | 40 MPa RC Column (55 cm x 55 cm) | Column | 40MPa | Concrete Rectangular | 550 | 550 | 3025 | 3200 | 0.97 | 2368.2 | G300E | 57271466.67 | 449.37 | G300E | 0 | 0
1539 | Story3 | C2 | 40 MPa RC Column (55 cm x 55 cm) | Column | 40MPa | Concrete Rectangular | 550 | 550 | 3025 | 3200 | 0.97 | 2368.2 | G300E | 16265600 | 127.63 | G300E | 0 | 0
1540 | Story3 | C20 | 40 MPa RC Column (55 cm x 55 cm) | Column | 40MPa | Concrete Rectangular | 550 | 550 | 3025 | 3200 | 0.97 | 2368.2 | G300E | 23150933.33 | 181.65 | G300E | 0 | 0
1541 | Story3 | C21 | 40 MPa RC Column (55 cm x 55 cm) | Column | 40MPa | Concrete Rectangular | 550 | 550 | 3025 | 3200 | 0.97 | 2368.2 | G300E | 23240533.33 | 182.35 | G300E | 0 | 0
1542 | Story3 | C22 | 40 MPa RC Column (55 cm x 55 cm) | Column | 40MPa | Concrete Rectangular | 550 | 550 | 3025 | 3200 | 0.97 | 2368.2 | G300E | 56805333.33 | 445.72 | G300E | 0 | 0
1543 | Story3 | C23 | 40 MPa RC Column (55 cm x 55 cm) | Column | 40MPa | Concrete Rectangular | 550 | 550 | 3025 | 3200 | 0.97 | 2368.2 | G300E | 59555200 | 467.29 | G300E | 0 | 0
1544 | Story3 | C24 | 40 MPa RC Column (55 cm x 55 cm) | Column | 40MPa | Concrete Rectangular | 550 | 550 | 3025 | 3200 | 0.97 | 2368.2 | G300E | 17292800 | 135.69 | G300E | 0 | 0
1545 | Story3 | C25 | 40 MPa RC Column (55 cm x 55 cm) | Column | 40MPa | Concrete Rectangular | 550 | 550 | 3025 | 3200 | 0.97 | 2368.2 | G300E | 17630933.33 | 138.34 | G300E | 0 | 0
1546 | Story3 | C26 | 40 MPa RC Column (55 cm x 55 cm) | Column | 40MPa | Concrete Rectangular | 550 | 550 | 3025 | 3200 | 0.97 | 2368.2 | G300E | 29800533.33 | 233.83 | G300E | 0 | 0
1547 | Story3 | C27 | 40 MPa RC Column (55 cm x 55 cm) | Column | 40MPa | Concrete Rectangular | 550 | 550 | 3025 | 3200 | 0.97 | 2368.2 | G300E | 23152000 | 181.66 | G300E | 0 | 0
1548 | Story3 | C3 | 40 MPa RC Column (55 cm x 55 cm) | Column | 40MPa | Concrete Rectangular | 550 | 550 | 3025 | 3200 | 0.97 | 2368.2 | G300E | 17250133.33 | 135.35 | G300E | 0 | 0
1549 | Story3 | C30 | 40 MPa RC Column (55 cm x 55 cm) | Column | 40MPa | Concrete Rectangular | 550 | 550 | 3025 | 3200 | 0.97 | 2368.2 | G300E | 23252266.67 | 182.45 | G300E | 0 | 0
1550 | Story3 | C31 | 40 MPa RC Column (55 cm x 55 cm) | Column | 40MPa | Concrete Rectangular | 550 | 550 | 3025 | 3200 | 0.97 | 2368.2 | G300E | 29847466.67 | 234.19 | G300E | 0 | 0
1551 | Story3 | C32 | 40 MPa RC Column (55 cm x 55 cm) | Column | 40MPa | Concrete Rectangular | 550 | 550 | 3025 | 3200 | 0.97 | 2368.2 | G300E | 17660800 | 138.57 | G300E | 0 | 0
1552 | Story3 | C33 | 40 MPa RC Column (55 cm x 55 cm) | Column | 40MPa | Concrete Rectangular | 550 | 550 | 3025 | 3200 | 0.97 | 2368.2 | G300E | 17640533.33 | 138.41 | G300E | 0 | 0
1553 | Story3 | C34 | 40 MPa RC Column (55 cm x 55 cm) | Column | 40MPa | Concrete Rectangular | 550 | 550 | 3025 | 3200 | 0.97 | 2368.2 | G300E | 29832533.33 | 234.08 | G300E | 0 | 0
1554 | Story3 | C35 | 40 MPa RC Column (55 cm x 55 cm) | Column | 40MPa | Concrete Rectangular | 550 | 550 | 3025 | 3200 | 0.97 | 2368.2 | G300E | 23238400 | 182.34 | G300E | 0 | 0
1555 | Story3 | C38 | 40 MPa RC Column (55 cm x 55 cm) | Column | 40MPa | Concrete Rectangular | 550 | 550 | 3025 | 3200 | 0.97 | 2368.2 | G300E | 23253333.33 | 182.45 | G300E | 0 | 0
1556 | Story3 | C39 | 40 MPa RC Column (55 cm x 55 cm) | Column | 40MPa | Concrete Rectangular | 550 | 550 | 3025 | 3200 | 0.97 | 2368.2 | G300E | 29848533.33 | 234.2 | G300E | 0 | 0
1557 | Story3 | C4 | 40 MPa RC Column (55 cm x 55 cm) | Column | 40MPa | Concrete Rectangular | 550 | 550 | 3025 | 3200 | 0.97 | 2368.2 | G300E | 17629866.67 | 138.33 | G300E | 0 | 0
1558 | Story3 | C40 | 40 MPa RC Column (55 cm x 55 cm) | Column | 40MPa | Concrete Rectangular | 550 | 550 | 3025 | 3200 | 0.97 | 2368.2 | G300E | 17660800 | 138.57 | G300E | 0 | 0
1559 | Story3 | C41 | 40 MPa RC Column (55 cm x 55 cm) | Column | 40MPa | Concrete Rectangular | 550 | 550 | 3025 | 3200 | 0.97 | 2368.2 | G300E | 17282133.33 | 135.6 | G300E | 0 | 0
1560 | Story3 | C42 | 40 MPa RC Column (55 cm x 55 cm) | Column | 40MPa | Concrete Rectangular | 550 | 550 | 3025 | 3200 | 0.97 | 2368.2 | G300E | 59552000 | 467.27 | G300E | 0 | 0
1561 | Story3 | C43 | 40 MPa RC Column (55 cm x 55 cm) | Column | 40MPa | Concrete Rectangular | 550 | 550 | 3025 | 3200 | 0.97 | 2368.2 | G300E | 56805333.33 | 445.72 | G300E | 0 | 0
1562 | Story3 | C44 | 40 MPa RC Column (55 cm x 55 cm) | Column | 40MPa | Concrete Rectangular | 550 | 550 | 3025 | 3200 | 0.97 | 2368.2 | G300E | 23251200 | 182.44 | G300E | 0 | 0
1563 | Story3 | C45 | 40 MPa RC Column (55 cm x 55 cm) | Column | 40MPa | Concrete Rectangular | 550 | 550 | 3025 | 3200 | 0.97 | 2368.2 | G300E | 23252266.67 | 182.45 | G300E | 0 | 0
1564 | Story3 | C46 | 40 MPa RC Column (55 cm x 55 cm) | Column | 40MPa | Concrete Rectangular | 550 | 550 | 3025 | 3200 | 0.97 | 2368.2 | G300E | 56806400 | 445.72 | G300E | 0 | 0
1565 | Story3 | C47 | 40 MPa RC Column (55 cm x 55 cm) | Column | 40MPa | Concrete Rectangular | 550 | 550 | 3025 | 3200 | 0.97 | 2368.2 | G300E | 59558400 | 467.32 | G300E | 0 | 0
1566 | Story3 | C48 | 40 MPa RC Column (55 cm x 55 cm) | Column | 40MPa | Concrete Rectangular | 550 | 550 | 3025 | 3200 | 0.97 | 2368.2 | G300E | 17298133.33 | 135.73 | G300E | 0 | 0
1567 | Story3 | C49 | 40 MPa RC Column (55 cm x 55 cm) | Column | 40MPa | Concrete Rectangular | 550 | 550 | 3025 | 3200 | 0.97 | 2368.2 | G300E | 16363733.33 | 128.4 | G300E | 0 | 0
1568 | Story3 | C5 | 40 MPa RC Column (55 cm x 55 cm) | Column | 40MPa | Concrete Rectangular | 550 | 550 | 3025 | 3200 | 0.97 | 2368.2 | G300E | 17640533.33 | 138.41 | G300E | 0 | 0
1569 | Story3 | C50 | 40 MPa RC Column (55 cm x 55 cm) | Column | 40MPa | Concrete Rectangular | 550 | 550 | 3025 | 3200 | 0.97 | 2368.2 | G300E | 61018666.67 | 478.78 | G300E | 0 | 0
1570 | Story3 | C51 | 40 MPa RC Column (55 cm x 55 cm) | Column | 40MPa | Concrete Rectangular | 550 | 550 | 3025 | 3200 | 0.97 | 2368.2 | G300E | 59555200 | 467.29 | G300E | 0 | 0
1571 | Story3 | C52 | 40 MPa RC Column (55 cm x 55 cm) | Column | 40MPa | Concrete Rectangular | 550 | 550 | 3025 | 3200 | 0.97 | 2368.2 | G300E | 29847466.67 | 234.19 | G300E | 0 | 0
1572 | Story3 | C53 | 40 MPa RC Column (55 cm x 55 cm) | Column | 40MPa | Concrete Rectangular | 550 | 550 | 3025 | 3200 | 0.97 | 2368.2 | G300E | 29848533.33 | 234.2 | G300E | 0 | 0
1573 | Story3 | C54 | 40 MPa RC Column (55 cm x 55 cm) | Column | 40MPa | Concrete Rectangular | 550 | 550 | 3025 | 3200 | 0.97 | 2368.2 | G300E | 59558400 | 467.32 | G300E | 0 | 0
1574 | Story3 | C55 | 40 MPa RC Column (55 cm x 55 cm) | Column | 40MPa | Concrete Rectangular | 550 | 550 | 3025 | 3200 | 0.97 | 2368.2 | G300E | 61025066.67 | 478.83 | G300E | 0 | 0
1575 | Story3 | C56 | 40 MPa RC Column (55 cm x 55 cm) | Column | 40MPa | Concrete Rectangular | 550 | 550 | 3025 | 3200 | 0.97 | 2368.2 | G300E | 16378666.67 | 128.51 | G300E | 0 | 0
1576 | Story3 | C57 | 40 MPa RC Column (55 cm x 55 cm) | Column | 40MPa | Concrete Rectangular | 550 | 550 | 3025 | 3225 | 0.98 | 2386.7 | G300E | 9755625 | 76.55 | G300E | 0 | 0
1577 | Story3 | C58 | 40 MPa RC Column (55 cm x 55 cm) | Column | 40MPa | Concrete Rectangular | 550 | 550 | 3025 | 3200 | 0.97 | 2368.2 | G300E | 16370133.33 | 128.45 | G300E | 0 | 0
1578 | Story3 | C59 | 40 MPa RC Column (55 cm x 55 cm) | Column | 40MPa | Concrete Rectangular | 550 | 550 | 3025 | 3200 | 0.97 | 2368.2 | G300E | 17292800 | 135.69 | G300E | 0 | 0
1579 | Story3 | C6 | 40 MPa RC Column (55 cm x 55 cm) | Column | 40MPa | Concrete Rectangular | 550 | 550 | 3025 | 3200 | 0.97 | 2368.2 | G300E | 17282133.33 | 135.6 | G300E | 0 | 0
1580 | Story3 | C60 | 40 MPa RC Column (55 cm x 55 cm) | Column | 40MPa | Concrete Rectangular | 550 | 550 | 3025 | 3200 | 0.97 | 2368.2 | G300E | 17658666.67 | 138.56 | G300E | 0 | 0
1581 | Story3 | C61 | 40 MPa RC Column (55 cm x 55 cm) | Column | 40MPa | Concrete Rectangular | 550 | 550 | 3025 | 3200 | 0.97 | 2368.2 | G300E | 17660800 | 138.57 | G300E | 0 | 0
1582 | Story3 | C62 | 40 MPa RC Column (55 cm x 55 cm) | Column | 40MPa | Concrete Rectangular | 550 | 550 | 3025 | 3200 | 0.97 | 2368.2 | G300E | 17298133.33 | 135.73 | G300E | 0 | 0
1583 | Story3 | C63 | 40 MPa RC Column (55 cm x 55 cm) | Column | 40MPa | Concrete Rectangular | 550 | 550 | 3025 | 3200 | 0.97 | 2368.2 | G300E | 16378666.67 | 128.51 | G300E | 0 | 0
1584 | Story3 | C64 | 40 MPa RC Column (55 cm x 55 cm) | Column | 40MPa | Concrete Rectangular | 550 | 550 | 3025 | 3225 | 0.98 | 2386.7 | G300E | 9755625 | 76.55 | G300E | 0 | 0
1585 | Story3 | C7 | 40 MPa RC Column (55 cm x 55 cm) | Column | 40MPa | Concrete Rectangular | 550 | 550 | 3025 | 3200 | 0.97 | 2368.2 | G300E | 16363733.33 | 128.4 | G300E | 0 | 0
1586 | Story3 | C8 | 40 MPa RC Column (55 cm x 55 cm) | Column | 40MPa | Concrete Rectangular | 550 | 550 | 3025 | 3225 | 0.98 | 2386.7 | G300E | 9755625 | 76.55 | G300E | 0 | 0
1587 | Story3 | C9 | 40 MPa RC Column (55 cm x 55 cm) | Column | 40MPa | Concrete Rectangular | 550 | 550 | 3025 | 3200 | 0.97 | 2368.2 | G300E | 16272000 | 127.68 | G300E | 0 | 0
1588 | Story30 | C1 | 40 MPa RC Column (30 cm x 30 cm) | Column | 40MPa | Concrete Rectangular | 300 | 300 | 900 | 3250 | 0.29 | 715.6 | G300E | 2925000 | 22.95 | G300E | 0 | 0
1589 | Story30 | C10 | 40 MPa RC Column (30 cm x 30 cm) | Column | 40MPa | Concrete Rectangular | 300 | 300 | 900 | 3250 | 0.29 | 715.6 | G300E | 16965000 | 133.11 | G300E | 0 | 0
1590 | Story30 | C11 | 40 MPa RC Column (30 cm x 30 cm) | Column | 40MPa | Concrete Rectangular | 300 | 300 | 900 | 3250 | 0.29 | 715.6 | G300E | 16077750 | 126.15 | G300E | 0 | 0
1591 | Story30 | C12 | 40 MPa RC Column (30 cm x 30 cm) | Column | 40MPa | Concrete Rectangular | 300 | 300 | 900 | 3250 | 0.29 | 715.6 | G300E | 14322750 | 112.38 | G300E | 0 | 0
1592 | Story30 | C13 | 40 MPa RC Column (30 cm x 30 cm) | Column | 40MPa | Concrete Rectangular | 300 | 300 | 900 | 3250 | 0.29 | 715.6 | G300E | 14341166.67 | 112.53 | G300E | 0 | 0
1593 | Story30 | C14 | 40 MPa RC Column (30 cm x 30 cm) | Column | 40MPa | Concrete Rectangular | 300 | 300 | 900 | 3250 | 0.29 | 715.6 | G300E | 16073416.67 | 126.12 | G300E | 0 | 0
1594 | Story30 | C15 | 40 MPa RC Column (30 cm x 30 cm) | Column | 40MPa | Concrete Rectangular | 300 | 300 | 900 | 3250 | 0.29 | 715.6 | G300E | 16897833.33 | 132.59 | G300E | 0 | 0
1595 | Story30 | C16 | 40 MPa RC Column (30 cm x 30 cm) | Column | 40MPa | Concrete Rectangular | 300 | 300 | 900 | 3250 | 0.29 | 715.6 | G300E | 10359916.67 | 81.29 | G300E | 0 | 0
1596 | Story30 | C17 | 40 MPa RC Column (30 cm x 30 cm) | Column | 40MPa | Concrete Rectangular | 300 | 300 | 900 | 3250 | 0.29 | 715.6 | G300E | 9170416.67 | 71.95 | G300E | 0 | 0
1597 | Story30 | C18 | 40 MPa RC Column (30 cm x 30 cm) | Column | 40MPa | Concrete Rectangular | 300 | 300 | 900 | 3250 | 0.29 | 715.6 | G300E | 16079916.67 | 126.17 | G300E | 0 | 0
1598 | Story30 | C19 | 40 MPa RC Column (30 cm x 30 cm) | Column | 40MPa | Concrete Rectangular | 300 | 300 | 900 | 3250 | 0.29 | 715.6 | G300E | 14846000 | 116.49 | G300E | 0 | 0
1599 | Story30 | C2 | 40 MPa RC Column (30 cm x 30 cm) | Column | 40MPa | Concrete Rectangular | 300 | 300 | 900 | 3250 | 0.29 | 715.6 | G300E | 10365333.33 | 81.33 | G300E | 0 | 0
1600 | Story30 | C20 | 40 MPa RC Column (30 cm x 30 cm) | Column | 40MPa | Concrete Rectangular | 300 | 300 | 900 | 3250 | 0.29 | 715.6 | G300E | 11823500 | 92.77 | G300E | 0 | 0
1601 | Story30 | C21 | 40 MPa RC Column (30 cm x 30 cm) | Column | 40MPa | Concrete Rectangular | 300 | 300 | 900 | 3250 | 0.29 | 715.6 | G300E | 11840833.33 | 92.91 | G300E | 0 | 0
1602 | Story30 | C22 | 40 MPa RC Column (30 cm x 30 cm) | Column | 40MPa | Concrete Rectangular | 300 | 300 | 900 | 3250 | 0.29 | 715.6 | G300E | 14761500 | 115.82 | G300E | 0 | 0
1603 | Story30 | C23 | 40 MPa RC Column (30 cm x 30 cm) | Column | 40MPa | Concrete Rectangular | 300 | 300 | 900 | 3250 | 0.29 | 715.6 | G300E | 16075583.33 | 126.13 | G300E | 0 | 0
1604 | Story30 | C24 | 40 MPa RC Column (30 cm x 30 cm) | Column | 40MPa | Concrete Rectangular | 300 | 300 | 900 | 3250 | 0.29 | 715.6 | G300E | 9191000 | 72.12 | G300E | 0 | 0
1605 | Story30 | C25 | 40 MPa RC Column (30 cm x 30 cm) | Column | 40MPa | Concrete Rectangular | 300 | 300 | 900 | 3250 | 0.29 | 715.6 | G300E | 4541333.33 | 35.63 | G300E | 0 | 0
1606 | Story30 | C26 | 40 MPa RC Column (30 cm x 30 cm) | Column | 40MPa | Concrete Rectangular | 300 | 300 | 900 | 3250 | 0.29 | 715.6 | G300E | 14322750 | 112.38 | G300E | 0 | 0
1607 | Story30 | C27 | 40 MPa RC Column (30 cm x 30 cm) | Column | 40MPa | Concrete Rectangular | 300 | 300 | 900 | 3250 | 0.29 | 715.6 | G300E | 11827833.33 | 92.81 | G300E | 0 | 0
1608 | Story30 | C3 | 40 MPa RC Column (30 cm x 30 cm) | Column | 40MPa | Concrete Rectangular | 300 | 300 | 900 | 3250 | 0.29 | 715.6 | G300E | 9169333.33 | 71.95 | G300E | 0 | 0
1609 | Story30 | C30 | 40 MPa RC Column (30 cm x 30 cm) | Column | 40MPa | Concrete Rectangular | 300 | 300 | 900 | 3250 | 0.29 | 715.6 | G300E | 11844083.33 | 92.93 | G300E | 0 | 0
1610 | Story30 | C31 | 40 MPa RC Column (30 cm x 30 cm) | Column | 40MPa | Concrete Rectangular | 300 | 300 | 900 | 3250 | 0.29 | 715.6 | G300E | 14342250 | 112.53 | G300E | 0 | 0
1611 | Story30 | C32 | 40 MPa RC Column (30 cm x 30 cm) | Column | 40MPa | Concrete Rectangular | 300 | 300 | 900 | 3250 | 0.29 | 715.6 | G300E | 4544583.33 | 35.66 | G300E | 0 | 0
1612 | Story30 | C33 | 40 MPa RC Column (30 cm x 30 cm) | Column | 40MPa | Concrete Rectangular | 300 | 300 | 900 | 3250 | 0.29 | 715.6 | G300E | 4543500 | 35.65 | G300E | 0 | 0
1613 | Story30 | C34 | 40 MPa RC Column (30 cm x 30 cm) | Column | 40MPa | Concrete Rectangular | 300 | 300 | 900 | 3250 | 0.29 | 715.6 | G300E | 14341166.67 | 112.53 | G300E | 0 | 0
1614 | Story30 | C35 | 40 MPa RC Column (30 cm x 30 cm) | Column | 40MPa | Concrete Rectangular | 300 | 300 | 900 | 3250 | 0.29 | 715.6 | G300E | 11839750 | 92.9 | G300E | 0 | 0
1615 | Story30 | C38 | 40 MPa RC Column (30 cm x 30 cm) | Column | 40MPa | Concrete Rectangular | 300 | 300 | 900 | 3250 | 0.29 | 715.6 | G300E | 11844083.33 | 92.93 | G300E | 0 | 0
1616 | Story30 | C39 | 40 MPa RC Column (30 cm x 30 cm) | Column | 40MPa | Concrete Rectangular | 300 | 300 | 900 | 3250 | 0.29 | 715.6 | G300E | 14343333.33 | 112.54 | G300E | 0 | 0
1617 | Story30 | C4 | 40 MPa RC Column (30 cm x 30 cm) | Column | 40MPa | Concrete Rectangular | 300 | 300 | 900 | 3250 | 0.29 | 715.6 | G300E | 4542416.67 | 35.64 | G300E | 0 | 0
1618 | Story30 | C40 | 40 MPa RC Column (30 cm x 30 cm) | Column | 40MPa | Concrete Rectangular | 300 | 300 | 900 | 3250 | 0.29 | 715.6 | G300E | 4545666.67 | 35.67 | G300E | 0 | 0
1619 | Story30 | C41 | 40 MPa RC Column (30 cm x 30 cm) | Column | 40MPa | Concrete Rectangular | 300 | 300 | 900 | 3250 | 0.29 | 715.6 | G300E | 9189916.67 | 72.11 | G300E | 0 | 0
1620 | Story30 | C42 | 40 MPa RC Column (30 cm x 30 cm) | Column | 40MPa | Concrete Rectangular | 300 | 300 | 900 | 3250 | 0.29 | 715.6 | G300E | 16073416.67 | 126.12 | G300E | 0 | 0
1621 | Story30 | C43 | 40 MPa RC Column (30 cm x 30 cm) | Column | 40MPa | Concrete Rectangular | 300 | 300 | 900 | 3250 | 0.29 | 715.6 | G300E | 14761500 | 115.82 | G300E | 0 | 0
1622 | Story30 | C44 | 40 MPa RC Column (30 cm x 30 cm) | Column | 40MPa | Concrete Rectangular | 300 | 300 | 900 | 3250 | 0.29 | 715.6 | G300E | 11844083.33 | 92.93 | G300E | 0 | 0
1623 | Story30 | C45 | 40 MPa RC Column (30 cm x 30 cm) | Column | 40MPa | Concrete Rectangular | 300 | 300 | 900 | 3250 | 0.29 | 715.6 | G300E | 11844083.33 | 92.93 | G300E | 0 | 0
1624 | Story30 | C46 | 40 MPa RC Column (30 cm x 30 cm) | Column | 40MPa | Concrete Rectangular | 300 | 300 | 900 | 3250 | 0.29 | 715.6 | G300E | 14761500 | 115.82 | G300E | 0 | 0
1625 | Story30 | C47 | 40 MPa RC Column (30 cm x 30 cm) | Column | 40MPa | Concrete Rectangular | 300 | 300 | 900 | 3250 | 0.29 | 715.6 | G300E | 16076666.67 | 126.14 | G300E | 0 | 0
1626 | Story30 | C48 | 40 MPa RC Column (30 cm x 30 cm) | Column | 40MPa | Concrete Rectangular | 300 | 300 | 900 | 3250 | 0.29 | 715.6 | G300E | 9192083.33 | 72.12 | G300E | 0 | 0
1627 | Story30 | C49 | 40 MPa RC Column (30 cm x 30 cm) | Column | 40MPa | Concrete Rectangular | 300 | 300 | 900 | 3250 | 0.29 | 715.6 | G300E | 10359916.67 | 81.29 | G300E | 0 | 0
1628 | Story30 | C5 | 40 MPa RC Column (30 cm x 30 cm) | Column | 40MPa | Concrete Rectangular | 300 | 300 | 900 | 3250 | 0.29 | 715.6 | G300E | 4543500 | 35.65 | G300E | 0 | 0
1629 | Story30 | C50 | 40 MPa RC Column (30 cm x 30 cm) | Column | 40MPa | Concrete Rectangular | 300 | 300 | 900 | 3250 | 0.29 | 715.6 | G300E | 16897833.33 | 132.59 | G300E | 0 | 0
1630 | Story30 | C51 | 40 MPa RC Column (30 cm x 30 cm) | Column | 40MPa | Concrete Rectangular | 300 | 300 | 900 | 3250 | 0.29 | 715.6 | G300E | 16075583.33 | 126.13 | G300E | 0 | 0
1631 | Story30 | C52 | 40 MPa RC Column (30 cm x 30 cm) | Column | 40MPa | Concrete Rectangular | 300 | 300 | 900 | 3250 | 0.29 | 715.6 | G300E | 14343333.33 | 112.54 | G300E | 0 | 0
1632 | Story30 | C53 | 40 MPa RC Column (30 cm x 30 cm) | Column | 40MPa | Concrete Rectangular | 300 | 300 | 900 | 3250 | 0.29 | 715.6 | G300E | 14343333.33 | 112.54 | G300E | 0 | 0
1633 | Story30 | C54 | 40 MPa RC Column (30 cm x 30 cm) | Column | 40MPa | Concrete Rectangular | 300 | 300 | 900 | 3250 | 0.29 | 715.6 | G300E | 16076666.67 | 126.14 | G300E | 0 | 0
1634 | Story30 | C55 | 40 MPa RC Column (30 cm x 30 cm) | Column | 40MPa | Concrete Rectangular | 300 | 300 | 900 | 3250 | 0.29 | 715.6 | G300E | 16901083.33 | 132.61 | G300E | 0 | 0
1635 | Story30 | C56 | 40 MPa RC Column (30 cm x 30 cm) | Column | 40MPa | Concrete Rectangular | 300 | 300 | 900 | 3250 | 0.29 | 715.6 | G300E | 10363166.67 | 81.31 | G300E | 0 | 0
1636 | Story30 | C57 | 40 MPa RC Column (30 cm x 30 cm) | Column | 40MPa | Concrete Rectangular | 300 | 300 | 900 | 3250 | 0.29 | 715.6 | G300E | 2925000 | 22.95 | G300E | 0 | 0
1637 | Story30 | C58 | 40 MPa RC Column (30 cm x 30 cm) | Column | 40MPa | Concrete Rectangular | 300 | 300 | 900 | 3250 | 0.29 | 715.6 | G300E | 10359916.67 | 81.29 | G300E | 0 | 0
1638 | Story30 | C59 | 40 MPa RC Column (30 cm x 30 cm) | Column | 40MPa | Concrete Rectangular | 300 | 300 | 900 | 3250 | 0.29 | 715.6 | G300E | 9191000 | 72.12 | G300E | 0 | 0
1639 | Story30 | C6 | 40 MPa RC Column (30 cm x 30 cm) | Column | 40MPa | Concrete Rectangular | 300 | 300 | 900 | 3250 | 0.29 | 715.6 | G300E | 9189916.67 | 72.11 | G300E | 0 | 0
1640 | Story30 | C60 | 40 MPa RC Column (30 cm x 30 cm) | Column | 40MPa | Concrete Rectangular | 300 | 300 | 900 | 3250 | 0.29 | 715.6 | G300E | 4544583.33 | 35.66 | G300E | 0 | 0
1641 | Story30 | C61 | 40 MPa RC Column (30 cm x 30 cm) | Column | 40MPa | Concrete Rectangular | 300 | 300 | 900 | 3250 | 0.29 | 715.6 | G300E | 4545666.67 | 35.67 | G300E | 0 | 0
1642 | Story30 | C62 | 40 MPa RC Column (30 cm x 30 cm) | Column | 40MPa | Concrete Rectangular | 300 | 300 | 900 | 3250 | 0.29 | 715.6 | G300E | 9192083.33 | 72.12 | G300E | 0 | 0
1643 | Story30 | C63 | 40 MPa RC Column (30 cm x 30 cm) | Column | 40MPa | Concrete Rectangular | 300 | 300 | 900 | 3250 | 0.29 | 715.6 | G300E | 10363166.67 | 81.31 | G300E | 0 | 0
1644 | Story30 | C64 | 40 MPa RC Column (30 cm x 30 cm) | Column | 40MPa | Concrete Rectangular | 300 | 300 | 900 | 3250 | 0.29 | 715.6 | G300E | 2925000 | 22.95 | G300E | 0 | 0
1645 | Story30 | C7 | 40 MPa RC Column (30 cm x 30 cm) | Column | 40MPa | Concrete Rectangular | 300 | 300 | 900 | 3250 | 0.29 | 715.6 | G300E | 10359916.67 | 81.29 | G300E | 0 | 0
1646 | Story30 | C8 | 40 MPa RC Column (30 cm x 30 cm) | Column | 40MPa | Concrete Rectangular | 300 | 300 | 900 | 3250 | 0.29 | 715.6 | G300E | 2925000 | 22.95 | G300E | 0 | 0
1647 | Story30 | C9 | 40 MPa RC Column (30 cm x 30 cm) | Column | 40MPa | Concrete Rectangular | 300 | 300 | 900 | 3250 | 0.29 | 715.6 | G300E | 10359916.67 | 81.29 | G300E | 0 | 0
1648 | Story31 | C1 | 40 MPa RC Column (30 cm x 30 cm) | Column | 40MPa | Concrete Rectangular | 300 | 300 | 900 | 3250 | 0.29 | 715.6 | G300E | 2925000 | 22.95 | G300E | 0 | 0
1649 | Story31 | C10 | 40 MPa RC Column (30 cm x 30 cm) | Column | 40MPa | Concrete Rectangular | 300 | 300 | 900 | 3250 | 0.29 | 715.6 | G300E | 12784416.67 | 100.31 | G300E | 0 | 0
1650 | Story31 | C11 | 40 MPa RC Column (30 cm x 30 cm) | Column | 40MPa | Concrete Rectangular | 300 | 300 | 900 | 3250 | 0.29 | 715.6 | G300E | 12042333.33 | 94.49 | G300E | 0 | 0
1651 | Story31 | C12 | 40 MPa RC Column (30 cm x 30 cm) | Column | 40MPa | Concrete Rectangular | 300 | 300 | 900 | 3250 | 0.29 | 715.6 | G300E | 8842166.67 | 69.38 | G300E | 0 | 0
1652 | Story31 | C13 | 40 MPa RC Column (30 cm x 30 cm) | Column | 40MPa | Concrete Rectangular | 300 | 300 | 900 | 3250 | 0.29 | 715.6 | G300E | 8854083.33 | 69.47 | G300E | 0 | 0
1653 | Story31 | C14 | 40 MPa RC Column (30 cm x 30 cm) | Column | 40MPa | Concrete Rectangular | 300 | 300 | 900 | 3250 | 0.29 | 715.6 | G300E | 12035833.33 | 94.44 | G300E | 0 | 0
1654 | Story31 | C15 | 40 MPa RC Column (30 cm x 30 cm) | Column | 40MPa | Concrete Rectangular | 300 | 300 | 900 | 3250 | 0.29 | 715.6 | G300E | 12722666.67 | 99.83 | G300E | 0 | 0
1655 | Story31 | C16 | 40 MPa RC Column (30 cm x 30 cm) | Column | 40MPa | Concrete Rectangular | 300 | 300 | 900 | 3250 | 0.29 | 715.6 | G300E | 6424166.67 | 50.41 | G300E | 0 | 0
1656 | Story31 | C17 | 40 MPa RC Column (30 cm x 30 cm) | Column | 40MPa | Concrete Rectangular | 300 | 300 | 900 | 3250 | 0.29 | 715.6 | G300E | 5348416.67 | 41.97 | G300E | 0 | 0
1657 | Story31 | C18 | 40 MPa RC Column (30 cm x 30 cm) | Column | 40MPa | Concrete Rectangular | 300 | 300 | 900 | 3250 | 0.29 | 715.6 | G300E | 12043416.67 | 94.5 | G300E | 0 | 0
1658 | Story31 | C19 | 40 MPa RC Column (30 cm x 30 cm) | Column | 40MPa | Concrete Rectangular | 300 | 300 | 900 | 3250 | 0.29 | 715.6 | G300E | 10950333.33 | 85.92 | G300E | 0 | 0
1659 | Story31 | C2 | 40 MPa RC Column (30 cm x 30 cm) | Column | 40MPa | Concrete Rectangular | 300 | 300 | 900 | 3250 | 0.29 | 715.6 | G300E | 6423083.33 | 50.4 | G300E | 0 | 0
1660 | Story31 | C20 | 40 MPa RC Column (30 cm x 30 cm) | Column | 40MPa | Concrete Rectangular | 300 | 300 | 900 | 3250 | 0.29 | 715.6 | G300E | 6932250 | 54.39 | G300E | 0 | 0
1661 | Story31 | C21 | 40 MPa RC Column (30 cm x 30 cm) | Column | 40MPa | Concrete Rectangular | 300 | 300 | 900 | 3250 | 0.29 | 715.6 | G300E | 6948500 | 54.52 | G300E | 0 | 0
1662 | Story31 | C22 | 40 MPa RC Column (30 cm x 30 cm) | Column | 40MPa | Concrete Rectangular | 300 | 300 | 900 | 3250 | 0.29 | 715.6 | G300E | 10883166.67 | 85.39 | G300E | 0 | 0
1663 | Story31 | C23 | 40 MPa RC Column (30 cm x 30 cm) | Column | 40MPa | Concrete Rectangular | 300 | 300 | 900 | 3250 | 0.29 | 715.6 | G300E | 12036916.67 | 94.45 | G300E | 0 | 0
1664 | Story31 | C24 | 40 MPa RC Column (30 cm x 30 cm) | Column | 40MPa | Concrete Rectangular | 300 | 300 | 900 | 3250 | 0.29 | 715.6 | G300E | 5360333.33 | 42.06 | G300E | 0 | 0
1665 | Story31 | C25 | 40 MPa RC Column (30 cm x 30 cm) | Column | 40MPa | Concrete Rectangular | 300 | 300 | 900 | 3250 | 0.29 | 715.6 | G300E | 2925000 | 22.95 | G300E | 0 | 0
1666 | Story31 | C26 | 40 MPa RC Column (30 cm x 30 cm) | Column | 40MPa | Concrete Rectangular | 300 | 300 | 900 | 3250 | 0.29 | 715.6 | G300E | 8842166.67 | 69.38 | G300E | 0 | 0
1667 | Story31 | C27 | 40 MPa RC Column (30 cm x 30 cm) | Column | 40MPa | Concrete Rectangular | 300 | 300 | 900 | 3250 | 0.29 | 715.6 | G300E | 6936583.33 | 54.43 | G300E | 0 | 0
1668 | Story31 | C3 | 40 MPa RC Column (30 cm x 30 cm) | Column | 40MPa | Concrete Rectangular | 300 | 300 | 900 | 3250 | 0.29 | 715.6 | G300E | 5347333.33 | 41.96 | G300E | 0 | 0
1669 | Story31 | C30 | 40 MPa RC Column (30 cm x 30 cm) | Column | 40MPa | Concrete Rectangular | 300 | 300 | 900 | 3250 | 0.29 | 715.6 | G300E | 6952833.33 | 54.55 | G300E | 0 | 0
1670 | Story31 | C31 | 40 MPa RC Column (30 cm x 30 cm) | Column | 40MPa | Concrete Rectangular | 300 | 300 | 900 | 3250 | 0.29 | 715.6 | G300E | 8855166.67 | 69.48 | G300E | 0 | 0
1671 | Story31 | C32 | 40 MPa RC Column (30 cm x 30 cm) | Column | 40MPa | Concrete Rectangular | 300 | 300 | 900 | 3250 | 0.29 | 715.6 | G300E | 2925000 | 22.95 | G300E | 0 | 0
1672 | Story31 | C33 | 40 MPa RC Column (30 cm x 30 cm) | Column | 40MPa | Concrete Rectangular | 300 | 300 | 900 | 3250 | 0.29 | 715.6 | G300E | 2925000 | 22.95 | G300E | 0 | 0
1673 | Story31 | C34 | 40 MPa RC Column (30 cm x 30 cm) | Column | 40MPa | Concrete Rectangular | 300 | 300 | 900 | 3250 | 0.29 | 715.6 | G300E | 8854083.33 | 69.47 | G300E | 0 | 0
1674 | Story31 | C35 | 40 MPa RC Column (30 cm x 30 cm) | Column | 40MPa | Concrete Rectangular | 300 | 300 | 900 | 3250 | 0.29 | 715.6 | G300E | 6948500 | 54.52 | G300E | 0 | 0
1675 | Story31 | C38 | 40 MPa RC Column (30 cm x 30 cm) | Column | 40MPa | Concrete Rectangular | 300 | 300 | 900 | 3250 | 0.29 | 715.6 | G300E | 6952833.33 | 54.55 | G300E | 0 | 0
1676 | Story31 | C39 | 40 MPa RC Column (30 cm x 30 cm) | Column | 40MPa | Concrete Rectangular | 300 | 300 | 900 | 3250 | 0.29 | 715.6 | G300E | 8855166.67 | 69.48 | G300E | 0 | 0
1677 | Story31 | C4 | 40 MPa RC Column (30 cm x 30 cm) | Column | 40MPa | Concrete Rectangular | 300 | 300 | 900 | 3250 | 0.29 | 715.6 | G300E | 2925000 | 22.95 | G300E | 0 | 0
1678 | Story31 | C40 | 40 MPa RC Column (30 cm x 30 cm) | Column | 40MPa | Concrete Rectangular | 300 | 300 | 900 | 3250 | 0.29 | 715.6 | G300E | 2925000 | 22.95 | G300E | 0 | 0
1679 | Story31 | C41 | 40 MPa RC Column (30 cm x 30 cm) | Column | 40MPa | Concrete Rectangular | 300 | 300 | 900 | 3250 | 0.29 | 715.6 | G300E | 5360333.33 | 42.06 | G300E | 0 | 0
1680 | Story31 | C42 | 40 MPa RC Column (30 cm x 30 cm) | Column | 40MPa | Concrete Rectangular | 300 | 300 | 900 | 3250 | 0.29 | 715.6 | G300E | 12035833.33 | 94.44 | G300E | 0 | 0
1681 | Story31 | C43 | 40 MPa RC Column (30 cm x 30 cm) | Column | 40MPa | Concrete Rectangular | 300 | 300 | 900 | 3250 | 0.29 | 715.6 | G300E | 10883166.67 | 85.39 | G300E | 0 | 0
1682 | Story31 | C44 | 40 MPa RC Column (30 cm x 30 cm) | Column | 40MPa | Concrete Rectangular | 300 | 300 | 900 | 3250 | 0.29 | 715.6 | G300E | 6952833.33 | 54.55 | G300E | 0 | 0
1683 | Story31 | C45 | 40 MPa RC Column (30 cm x 30 cm) | Column | 40MPa | Concrete Rectangular | 300 | 300 | 900 | 3250 | 0.29 | 715.6 | G300E | 6952833.33 | 54.55 | G300E | 0 | 0
1684 | Story31 | C46 | 40 MPa RC Column (30 cm x 30 cm) | Column | 40MPa | Concrete Rectangular | 300 | 300 | 900 | 3250 | 0.29 | 715.6 | G300E | 10884250 | 85.4 | G300E | 0 | 0
1685 | Story31 | C47 | 40 MPa RC Column (30 cm x 30 cm) | Column | 40MPa | Concrete Rectangular | 300 | 300 | 900 | 3250 | 0.29 | 715.6 | G300E | 12038000 | 94.45 | G300E | 0 | 0
1686 | Story31 | C48 | 40 MPa RC Column (30 cm x 30 cm) | Column | 40MPa | Concrete Rectangular | 300 | 300 | 900 | 3250 | 0.29 | 715.6 | G300E | 5362500 | 42.08 | G300E | 0 | 0
1687 | Story31 | C49 | 40 MPa RC Column (30 cm x 30 cm) | Column | 40MPa | Concrete Rectangular | 300 | 300 | 900 | 3250 | 0.29 | 715.6 | G300E | 6424166.67 | 50.41 | G300E | 0 | 0
1688 | Story31 | C5 | 40 MPa RC Column (30 cm x 30 cm) | Column | 40MPa | Concrete Rectangular | 300 | 300 | 900 | 3250 | 0.29 | 715.6 | G300E | 2925000 | 22.95 | G300E | 0 | 0
1689 | Story31 | C50 | 40 MPa RC Column (30 cm x 30 cm) | Column | 40MPa | Concrete Rectangular | 300 | 300 | 900 | 3250 | 0.29 | 715.6 | G300E | 12722666.67 | 99.83 | G300E | 0 | 0
1690 | Story31 | C51 | 40 MPa RC Column (30 cm x 30 cm) | Column | 40MPa | Concrete Rectangular | 300 | 300 | 900 | 3250 | 0.29 | 715.6 | G300E | 12036916.67 | 94.45 | G300E | 0 | 0
1691 | Story31 | C52 | 40 MPa RC Column (30 cm x 30 cm) | Column | 40MPa | Concrete Rectangular | 300 | 300 | 900 | 3250 | 0.29 | 715.6 | G300E | 8855166.67 | 69.48 | G300E | 0 | 0
1692 | Story31 | C53 | 40 MPa RC Column (30 cm x 30 cm) | Column | 40MPa | Concrete Rectangular | 300 | 300 | 900 | 3250 | 0.29 | 715.6 | G300E | 8855166.67 | 69.48 | G300E | 0 | 0
1693 | Story31 | C54 | 40 MPa RC Column (30 cm x 30 cm) | Column | 40MPa | Concrete Rectangular | 300 | 300 | 900 | 3250 | 0.29 | 715.6 | G300E | 12038000 | 94.45 | G300E | 0 | 0
1694 | Story31 | C55 | 40 MPa RC Column (30 cm x 30 cm) | Column | 40MPa | Concrete Rectangular | 300 | 300 | 900 | 3250 | 0.29 | 715.6 | G300E | 12725916.67 | 99.85 | G300E | 0 | 0
1695 | Story31 | C56 | 40 MPa RC Column (30 cm x 30 cm) | Column | 40MPa | Concrete Rectangular | 300 | 300 | 900 | 3250 | 0.29 | 715.6 | G300E | 6425250 | 50.41 | G300E | 0 | 0
1696 | Story31 | C57 | 40 MPa RC Column (30 cm x 30 cm) | Column | 40MPa | Concrete Rectangular | 300 | 300 | 900 | 3250 | 0.29 | 715.6 | G300E | 2925000 | 22.95 | G300E | 0 | 0
1697 | Story31 | C58 | 40 MPa RC Column (30 cm x 30 cm) | Column | 40MPa | Concrete Rectangular | 300 | 300 | 900 | 3250 | 0.29 | 715.6 | G300E | 6424166.67 | 50.41 | G300E | 0 | 0
1698 | Story31 | C59 | 40 MPa RC Column (30 cm x 30 cm) | Column | 40MPa | Concrete Rectangular | 300 | 300 | 900 | 3250 | 0.29 | 715.6 | G300E | 5360333.33 | 42.06 | G300E | 0 | 0
1699 | Story31 | C6 | 40 MPa RC Column (30 cm x 30 cm) | Column | 40MPa | Concrete Rectangular | 300 | 300 | 900 | 3250 | 0.29 | 715.6 | G300E | 5360333.33 | 42.06 | G300E | 0 | 0
1700 | Story31 | C60 | 40 MPa RC Column (30 cm x 30 cm) | Column | 40MPa | Concrete Rectangular | 300 | 300 | 900 | 3250 | 0.29 | 715.6 | G300E | 2925000 | 22.95 | G300E | 0 | 0
1701 | Story31 | C61 | 40 MPa RC Column (30 cm x 30 cm) | Column | 40MPa | Concrete Rectangular | 300 | 300 | 900 | 3250 | 0.29 | 715.6 | G300E | 2925000 | 22.95 | G300E | 0 | 0
1702 | Story31 | C62 | 40 MPa RC Column (30 cm x 30 cm) | Column | 40MPa | Concrete Rectangular | 300 | 300 | 900 | 3250 | 0.29 | 715.6 | G300E | 5362500 | 42.08 | G300E | 0 | 0
1703 | Story31 | C63 | 40 MPa RC Column (30 cm x 30 cm) | Column | 40MPa | Concrete Rectangular | 300 | 300 | 900 | 3250 | 0.29 | 715.6 | G300E | 6425250 | 50.41 | G300E | 0 | 0
1704 | Story31 | C64 | 40 MPa RC Column (30 cm x 30 cm) | Column | 40MPa | Concrete Rectangular | 300 | 300 | 900 | 3250 | 0.29 | 715.6 | G300E | 2925000 | 22.95 | G300E | 0 | 0
1705 | Story31 | C7 | 40 MPa RC Column (30 cm x 30 cm) | Column | 40MPa | Concrete Rectangular | 300 | 300 | 900 | 3250 | 0.29 | 715.6 | G300E | 6424166.67 | 50.41 | G300E | 0 | 0
1706 | Story31 | C8 | 40 MPa RC Column (30 cm x 30 cm) | Column | 40MPa | Concrete Rectangular | 300 | 300 | 900 | 3250 | 0.29 | 715.6 | G300E | 2925000 | 22.95 | G300E | 0 | 0
1707 | Story31 | C9 | 40 MPa RC Column (30 cm x 30 cm) | Column | 40MPa | Concrete Rectangular | 300 | 300 | 900 | 3250 | 0.29 | 715.6 | G300E | 6418750 | 50.36 | G300E | 0 | 0
1708 | Story32 | C1 | 40 MPa RC Column (30 cm x 30 cm) | Column | 40MPa | Concrete Rectangular | 300 | 300 | 900 | 3250 | 0.29 | 715.6 | G300E | 2925000 | 22.95 | G300E | 0 | 0
1709 | Story32 | C10 | 40 MPa RC Column (30 cm x 30 cm) | Column | 40MPa | Concrete Rectangular | 300 | 300 | 900 | 3250 | 0.29 | 715.6 | G300E | 9182333.33 | 72.05 | G300E | 0 | 0
1710 | Story32 | C11 | 40 MPa RC Column (30 cm x 30 cm) | Column | 40MPa | Concrete Rectangular | 300 | 300 | 900 | 3250 | 0.29 | 715.6 | G300E | 8412083.33 | 66 | G300E | 0 | 0
1711 | Story32 | C12 | 40 MPa RC Column (30 cm x 30 cm) | Column | 40MPa | Concrete Rectangular | 300 | 300 | 900 | 3250 | 0.29 | 715.6 | G300E | 4508833.33 | 35.38 | G300E | 0 | 0
1712 | Story32 | C13 | 40 MPa RC Column (30 cm x 30 cm) | Column | 40MPa | Concrete Rectangular | 300 | 300 | 900 | 3250 | 0.29 | 715.6 | G300E | 4517500 | 35.45 | G300E | 0 | 0
1713 | Story32 | C14 | 40 MPa RC Column (30 cm x 30 cm) | Column | 40MPa | Concrete Rectangular | 300 | 300 | 900 | 3250 | 0.29 | 715.6 | G300E | 8402333.33 | 65.93 | G300E | 0 | 0
1714 | Story32 | C15 | 40 MPa RC Column (30 cm x 30 cm) | Column | 40MPa | Concrete Rectangular | 300 | 300 | 900 | 3250 | 0.29 | 715.6 | G300E | 9114083.33 | 71.51 | G300E | 0 | 0
1715 | Story32 | C16 | 40 MPa RC Column (30 cm x 30 cm) | Column | 40MPa | Concrete Rectangular | 300 | 300 | 900 | 3250 | 0.29 | 715.6 | G300E | 4702750 | 36.9 | G300E | 0 | 0
1716 | Story32 | C17 | 40 MPa RC Column (30 cm x 30 cm) | Column | 40MPa | Concrete Rectangular | 300 | 300 | 900 | 3250 | 0.29 | 715.6 | G300E | 4074416.67 | 31.97 | G300E | 0 | 0
1717 | Story32 | C18 | 40 MPa RC Column (30 cm x 30 cm) | Column | 40MPa | Concrete Rectangular | 300 | 300 | 900 | 3250 | 0.29 | 715.6 | G300E | 8413166.67 | 66.01 | G300E | 0 | 0
1718 | Story32 | C19 | 40 MPa RC Column (30 cm x 30 cm) | Column | 40MPa | Concrete Rectangular | 300 | 300 | 900 | 3250 | 0.29 | 715.6 | G300E | 7505333.33 | 58.89 | G300E | 0 | 0
1719 | Story32 | C2 | 40 MPa RC Column (30 cm x 30 cm) | Column | 40MPa | Concrete Rectangular | 300 | 300 | 900 | 3250 | 0.29 | 715.6 | G300E | 4727666.67 | 37.1 | G300E | 0 | 0
1720 | Story32 | C20 | 40 MPa RC Column (30 cm x 30 cm) | Column | 40MPa | Concrete Rectangular | 300 | 300 | 900 | 3250 | 0.29 | 715.6 | G300E | 3010583.33 | 23.62 | G300E | 0 | 0
1721 | Story32 | C21 | 40 MPa RC Column (30 cm x 30 cm) | Column | 40MPa | Concrete Rectangular | 300 | 300 | 900 | 3250 | 0.29 | 715.6 | G300E | 3011666.67 | 23.63 | G300E | 0 | 0
1722 | Story32 | C22 | 40 MPa RC Column (30 cm x 30 cm) | Column | 40MPa | Concrete Rectangular | 300 | 300 | 900 | 3250 | 0.29 | 715.6 | G300E | 7450083.33 | 58.46 | G300E | 0 | 0
1723 | Story32 | C23 | 40 MPa RC Column (30 cm x 30 cm) | Column | 40MPa | Concrete Rectangular | 300 | 300 | 900 | 3250 | 0.29 | 715.6 | G300E | 8402333.33 | 65.93 | G300E | 0 | 0
1724 | Story32 | C24 | 40 MPa RC Column (30 cm x 30 cm) | Column | 40MPa | Concrete Rectangular | 300 | 300 | 900 | 3250 | 0.29 | 715.6 | G300E | 4082000 | 32.03 | G300E | 0 | 0
1725 | Story32 | C25 | 40 MPa RC Column (30 cm x 30 cm) | Column | 40MPa | Concrete Rectangular | 300 | 300 | 900 | 3250 | 0.29 | 715.6 | G300E | 2925000 | 22.95 | G300E | 0 | 0
1726 | Story32 | C26 | 40 MPa RC Column (30 cm x 30 cm) | Column | 40MPa | Concrete Rectangular | 300 | 300 | 900 | 3250 | 0.29 | 715.6 | G300E | 4508833.33 | 35.38 | G300E | 0 | 0
1727 | Story32 | C27 | 40 MPa RC Column (30 cm x 30 cm) | Column | 40MPa | Concrete Rectangular | 300 | 300 | 900 | 3250 | 0.29 | 715.6 | G300E | 3012750 | 23.64 | G300E | 0 | 0
1728 | Story32 | C3 | 40 MPa RC Column (30 cm x 30 cm) | Column | 40MPa | Concrete Rectangular | 300 | 300 | 900 | 3250 | 0.29 | 715.6 | G300E | 4073333.33 | 31.96 | G300E | 0 | 0
1729 | Story32 | C30 | 40 MPa RC Column (30 cm x 30 cm) | Column | 40MPa | Concrete Rectangular | 300 | 300 | 900 | 3250 | 0.29 | 715.6 | G300E | 3012750 | 23.64 | G300E | 0 | 0
1730 | Story32 | C31 | 40 MPa RC Column (30 cm x 30 cm) | Column | 40MPa | Concrete Rectangular | 300 | 300 | 900 | 3250 | 0.29 | 715.6 | G300E | 4519666.67 | 35.46 | G300E | 0 | 0
1731 | Story32 | C32 | 40 MPa RC Column (30 cm x 30 cm) | Column | 40MPa | Concrete Rectangular | 300 | 300 | 900 | 3250 | 0.29 | 715.6 | G300E | 2925000 | 22.95 | G300E | 0 | 0
1732 | Story32 | C33 | 40 MPa RC Column (30 cm x 30 cm) | Column | 40MPa | Concrete Rectangular | 300 | 300 | 900 | 3250 | 0.29 | 715.6 | G300E | 2925000 | 22.95 | G300E | 0 | 0
1733 | Story32 | C34 | 40 MPa RC Column (30 cm x 30 cm) | Column | 40MPa | Concrete Rectangular | 300 | 300 | 900 | 3250 | 0.29 | 715.6 | G300E | 4517500 | 35.45 | G300E | 0 | 0
1734 | Story32 | C35 | 40 MPa RC Column (30 cm x 30 cm) | Column | 40MPa | Concrete Rectangular | 300 | 300 | 900 | 3250 | 0.29 | 715.6 | G300E | 3011666.67 | 23.63 | G300E | 0 | 0
1735 | Story32 | C38 | 40 MPa RC Column (30 cm x 30 cm) | Column | 40MPa | Concrete Rectangular | 300 | 300 | 900 | 3250 | 0.29 | 715.6 | G300E | 3012750 | 23.64 | G300E | 0 | 0
1736 | Story32 | C39 | 40 MPa RC Column (30 cm x 30 cm) | Column | 40MPa | Concrete Rectangular | 300 | 300 | 900 | 3250 | 0.29 | 715.6 | G300E | 4519666.67 | 35.46 | G300E | 0 | 0
1737 | Story32 | C4 | 40 MPa RC Column (30 cm x 30 cm) | Column | 40MPa | Concrete Rectangular | 300 | 300 | 900 | 3250 | 0.29 | 715.6 | G300E | 2925000 | 22.95 | G300E | 0 | 0
1738 | Story32 | C40 | 40 MPa RC Column (30 cm x 30 cm) | Column | 40MPa | Concrete Rectangular | 300 | 300 | 900 | 3250 | 0.29 | 715.6 | G300E | 2925000 | 22.95 | G300E | 0 | 0
1739 | Story32 | C41 | 40 MPa RC Column (30 cm x 30 cm) | Column | 40MPa | Concrete Rectangular | 300 | 300 | 900 | 3250 | 0.29 | 715.6 | G300E | 4080916.67 | 32.02 | G300E | 0 | 0
1740 | Story32 | C42 | 40 MPa RC Column (30 cm x 30 cm) | Column | 40MPa | Concrete Rectangular | 300 | 300 | 900 | 3250 | 0.29 | 715.6 | G300E | 8402333.33 | 65.93 | G300E | 0 | 0
1741 | Story32 | C43 | 40 MPa RC Column (30 cm x 30 cm) | Column | 40MPa | Concrete Rectangular | 300 | 300 | 900 | 3250 | 0.29 | 715.6 | G300E | 7450083.33 | 58.46 | G300E | 0 | 0
1742 | Story32 | C44 | 40 MPa RC Column (30 cm x 30 cm) | Column | 40MPa | Concrete Rectangular | 300 | 300 | 900 | 3250 | 0.29 | 715.6 | G300E | 3012750 | 23.64 | G300E | 0 | 0
1743 | Story32 | C45 | 40 MPa RC Column (30 cm x 30 cm) | Column | 40MPa | Concrete Rectangular | 300 | 300 | 900 | 3250 | 0.29 | 715.6 | G300E | 3012750 | 23.64 | G300E | 0 | 0
1744 | Story32 | C46 | 40 MPa RC Column (30 cm x 30 cm) | Column | 40MPa | Concrete Rectangular | 300 | 300 | 900 | 3250 | 0.29 | 715.6 | G300E | 7450083.33 | 58.46 | G300E | 0 | 0
1745 | Story32 | C47 | 40 MPa RC Column (30 cm x 30 cm) | Column | 40MPa | Concrete Rectangular | 300 | 300 | 900 | 3250 | 0.29 | 715.6 | G300E | 8403416.67 | 65.94 | G300E | 0 | 0
1746 | Story32 | C48 | 40 MPa RC Column (30 cm x 30 cm) | Column | 40MPa | Concrete Rectangular | 300 | 300 | 900 | 3250 | 0.29 | 715.6 | G300E | 4082000 | 32.03 | G300E | 0 | 0
1747 | Story32 | C49 | 40 MPa RC Column (30 cm x 30 cm) | Column | 40MPa | Concrete Rectangular | 300 | 300 | 900 | 3250 | 0.29 | 715.6 | G300E | 4702750 | 36.9 | G300E | 0 | 0
1748 | Story32 | C5 | 40 MPa RC Column (30 cm x 30 cm) | Column | 40MPa | Concrete Rectangular | 300 | 300 | 900 | 3250 | 0.29 | 715.6 | G300E | 2925000 | 22.95 | G300E | 0 | 0
1749 | Story32 | C50 | 40 MPa RC Column (30 cm x 30 cm) | Column | 40MPa | Concrete Rectangular | 300 | 300 | 900 | 3250 | 0.29 | 715.6 | G300E | 9114083.33 | 71.51 | G300E | 0 | 0
1750 | Story32 | C51 | 40 MPa RC Column (30 cm x 30 cm) | Column | 40MPa | Concrete Rectangular | 300 | 300 | 900 | 3250 | 0.29 | 715.6 | G300E | 8402333.33 | 65.93 | G300E | 0 | 0
1751 | Story32 | C52 | 40 MPa RC Column (30 cm x 30 cm) | Column | 40MPa | Concrete Rectangular | 300 | 300 | 900 | 3250 | 0.29 | 715.6 | G300E | 4519666.67 | 35.46 | G300E | 0 | 0
1752 | Story32 | C53 | 40 MPa RC Column (30 cm x 30 cm) | Column | 40MPa | Concrete Rectangular | 300 | 300 | 900 | 3250 | 0.29 | 715.6 | G300E | 4519666.67 | 35.46 | G300E | 0 | 0
1753 | Story32 | C54 | 40 MPa RC Column (30 cm x 30 cm) | Column | 40MPa | Concrete Rectangular | 300 | 300 | 900 | 3250 | 0.29 | 715.6 | G300E | 8403416.67 | 65.94 | G300E | 0 | 0
1754 | Story32 | C55 | 40 MPa RC Column (30 cm x 30 cm) | Column | 40MPa | Concrete Rectangular | 300 | 300 | 900 | 3250 | 0.29 | 715.6 | G300E | 9115166.67 | 71.52 | G300E | 0 | 0
1755 | Story32 | C56 | 40 MPa RC Column (30 cm x 30 cm) | Column | 40MPa | Concrete Rectangular | 300 | 300 | 900 | 3250 | 0.29 | 715.6 | G300E | 4703833.33 | 36.91 | G300E | 0 | 0
1756 | Story32 | C57 | 40 MPa RC Column (30 cm x 30 cm) | Column | 40MPa | Concrete Rectangular | 300 | 300 | 900 | 3250 | 0.29 | 715.6 | G300E | 2925000 | 22.95 | G300E | 0 | 0
1757 | Story32 | C58 | 40 MPa RC Column (30 cm x 30 cm) | Column | 40MPa | Concrete Rectangular | 300 | 300 | 900 | 3250 | 0.29 | 715.6 | G300E | 4702750 | 36.9 | G300E | 0 | 0
1758 | Story32 | C59 | 40 MPa RC Column (30 cm x 30 cm) | Column | 40MPa | Concrete Rectangular | 300 | 300 | 900 | 3250 | 0.29 | 715.6 | G300E | 4082000 | 32.03 | G300E | 0 | 0
1759 | Story32 | C6 | 40 MPa RC Column (30 cm x 30 cm) | Column | 40MPa | Concrete Rectangular | 300 | 300 | 900 | 3250 | 0.29 | 715.6 | G300E | 4080916.67 | 32.02 | G300E | 0 | 0
1760 | Story32 | C60 | 40 MPa RC Column (30 cm x 30 cm) | Column | 40MPa | Concrete Rectangular | 300 | 300 | 900 | 3250 | 0.29 | 715.6 | G300E | 2925000 | 22.95 | G300E | 0 | 0
1761 | Story32 | C61 | 40 MPa RC Column (30 cm x 30 cm) | Column | 40MPa | Concrete Rectangular | 300 | 300 | 900 | 3250 | 0.29 | 715.6 | G300E | 2925000 | 22.95 | G300E | 0 | 0
1762 | Story32 | C62 | 40 MPa RC Column (30 cm x 30 cm) | Column | 40MPa | Concrete Rectangular | 300 | 300 | 900 | 3250 | 0.29 | 715.6 | G300E | 4082000 | 32.03 | G300E | 0 | 0
1763 | Story32 | C63 | 40 MPa RC Column (30 cm x 30 cm) | Column | 40MPa | Concrete Rectangular | 300 | 300 | 900 | 3250 | 0.29 | 715.6 | G300E | 4703833.33 | 36.91 | G300E | 0 | 0
1764 | Story32 | C64 | 40 MPa RC Column (30 cm x 30 cm) | Column | 40MPa | Concrete Rectangular | 300 | 300 | 900 | 3250 | 0.29 | 715.6 | G300E | 2925000 | 22.95 | G300E | 0 | 0
1765 | Story32 | C7 | 40 MPa RC Column (30 cm x 30 cm) | Column | 40MPa | Concrete Rectangular | 300 | 300 | 900 | 3250 | 0.29 | 715.6 | G300E | 4702750 | 36.9 | G300E | 0 | 0
1766 | Story32 | C8 | 40 MPa RC Column (30 cm x 30 cm) | Column | 40MPa | Concrete Rectangular | 300 | 300 | 900 | 3250 | 0.29 | 715.6 | G300E | 2925000 | 22.95 | G300E | 0 | 0
1767 | Story32 | C9 | 40 MPa RC Column (30 cm x 30 cm) | Column | 40MPa | Concrete Rectangular | 300 | 300 | 900 | 3250 | 0.29 | 715.6 | G300E | 4719000 | 37.03 | G300E | 0 | 0
1768 | Story33 | C1 | 40 MPa RC Column (27.5 cm x 27.5 cm) | Column | 40MPa | Concrete Rectangular | 275 | 275 | 756.3 | 3250 | 0.25 | 601.3 | G300E | 3286833.33 | 25.79 | G300E | 0 | 0
1769 | Story33 | C10 | 40 MPa RC Column (27.5 cm x 27.5 cm) | Column | 40MPa | Concrete Rectangular | 275 | 275 | 756.3 | 3250 | 0.25 | 601.3 | G300E | 13199333.33 | 103.57 | G300E | 0 | 0
1770 | Story33 | C11 | 40 MPa RC Column (27.5 cm x 27.5 cm) | Column | 40MPa | Concrete Rectangular | 275 | 275 | 756.3 | 3250 | 0.25 | 601.3 | G300E | 12235166.67 | 96 | G300E | 0 | 0
1771 | Story33 | C12 | 40 MPa RC Column (27.5 cm x 27.5 cm) | Column | 40MPa | Concrete Rectangular | 275 | 275 | 756.3 | 3250 | 0.25 | 601.3 | G300E | 6965833.33 | 54.66 | G300E | 0 | 0
1772 | Story33 | C13 | 40 MPa RC Column (27.5 cm x 27.5 cm) | Column | 40MPa | Concrete Rectangular | 275 | 275 | 756.3 | 3250 | 0.25 | 601.3 | G300E | 6970166.67 | 54.69 | G300E | 0 | 0
1773 | Story33 | C14 | 40 MPa RC Column (27.5 cm x 27.5 cm) | Column | 40MPa | Concrete Rectangular | 275 | 275 | 756.3 | 3250 | 0.25 | 601.3 | G300E | 12213500 | 95.83 | G300E | 0 | 0
1774 | Story33 | C15 | 40 MPa RC Column (27.5 cm x 27.5 cm) | Column | 40MPa | Concrete Rectangular | 275 | 275 | 756.3 | 3250 | 0.25 | 601.3 | G300E | 13140833.33 | 103.11 | G300E | 0 | 0
1775 | Story33 | C16 | 40 MPa RC Column (27.5 cm x 27.5 cm) | Column | 40MPa | Concrete Rectangular | 275 | 275 | 756.3 | 3250 | 0.25 | 601.3 | G300E | 7816250 | 61.33 | G300E | 0 | 0
1776 | Story33 | C17 | 40 MPa RC Column (27.5 cm x 27.5 cm) | Column | 40MPa | Concrete Rectangular | 275 | 275 | 756.3 | 3250 | 0.25 | 601.3 | G300E | 7080666.67 | 55.56 | G300E | 0 | 0
1777 | Story33 | C18 | 40 MPa RC Column (27.5 cm x 27.5 cm) | Column | 40MPa | Concrete Rectangular | 275 | 275 | 756.3 | 3250 | 0.25 | 601.3 | G300E | 12238416.67 | 96.03 | G300E | 0 | 0
1778 | Story33 | C19 | 40 MPa RC Column (27.5 cm x 27.5 cm) | Column | 40MPa | Concrete Rectangular | 275 | 275 | 756.3 | 3250 | 0.25 | 601.3 | G300E | 11099833.33 | 87.09 | G300E | 0 | 0
1779 | Story33 | C2 | 40 MPa RC Column (27.5 cm x 27.5 cm) | Column | 40MPa | Concrete Rectangular | 275 | 275 | 756.3 | 3250 | 0.25 | 601.3 | G300E | 7836833.33 | 61.49 | G300E | 0 | 0
1780 | Story33 | C20 | 40 MPa RC Column (27.5 cm x 27.5 cm) | Column | 40MPa | Concrete Rectangular | 275 | 275 | 756.3 | 3250 | 0.25 | 601.3 | G300E | 5478416.67 | 42.99 | G300E | 0 | 0
1781 | Story33 | C21 | 40 MPa RC Column (27.5 cm x 27.5 cm) | Column | 40MPa | Concrete Rectangular | 275 | 275 | 756.3 | 3250 | 0.25 | 601.3 | G300E | 5478416.67 | 42.99 | G300E | 0 | 0
1782 | Story33 | C22 | 40 MPa RC Column (27.5 cm x 27.5 cm) | Column | 40MPa | Concrete Rectangular | 275 | 275 | 756.3 | 3250 | 0.25 | 601.3 | G300E | 11040250 | 86.63 | G300E | 0 | 0
1783 | Story33 | C23 | 40 MPa RC Column (27.5 cm x 27.5 cm) | Column | 40MPa | Concrete Rectangular | 275 | 275 | 756.3 | 3250 | 0.25 | 601.3 | G300E | 12213500 | 95.83 | G300E | 0 | 0
1784 | Story33 | C24 | 40 MPa RC Column (27.5 cm x 27.5 cm) | Column | 40MPa | Concrete Rectangular | 275 | 275 | 756.3 | 3250 | 0.25 | 601.3 | G300E | 7090416.67 | 55.63 | G300E | 0 | 0
1785 | Story33 | C25 | 40 MPa RC Column (27.5 cm x 27.5 cm) | Column | 40MPa | Concrete Rectangular | 275 | 275 | 756.3 | 3250 | 0.25 | 601.3 | G300E | 4008333.33 | 31.45 | G300E | 0 | 0
1786 | Story33 | C26 | 40 MPa RC Column (27.5 cm x 27.5 cm) | Column | 40MPa | Concrete Rectangular | 275 | 275 | 756.3 | 3250 | 0.25 | 601.3 | G300E | 6965833.33 | 54.66 | G300E | 0 | 0
1787 | Story33 | C27 | 40 MPa RC Column (27.5 cm x 27.5 cm) | Column | 40MPa | Concrete Rectangular | 275 | 275 | 756.3 | 3250 | 0.25 | 601.3 | G300E | 5482750 | 43.02 | G300E | 0 | 0
1788 | Story33 | C3 | 40 MPa RC Column (27.5 cm x 27.5 cm) | Column | 40MPa | Concrete Rectangular | 275 | 275 | 756.3 | 3250 | 0.25 | 601.3 | G300E | 7079583.33 | 55.55 | G300E | 0 | 0
1789 | Story33 | C30 | 40 MPa RC Column (27.5 cm x 27.5 cm) | Column | 40MPa | Concrete Rectangular | 275 | 275 | 756.3 | 3250 | 0.25 | 601.3 | G300E | 5479500 | 42.99 | G300E | 0 | 0
1790 | Story33 | C31 | 40 MPa RC Column (27.5 cm x 27.5 cm) | Column | 40MPa | Concrete Rectangular | 275 | 275 | 756.3 | 3250 | 0.25 | 601.3 | G300E | 6971250 | 54.7 | G300E | 0 | 0
1791 | Story33 | C32 | 40 MPa RC Column (27.5 cm x 27.5 cm) | Column | 40MPa | Concrete Rectangular | 275 | 275 | 756.3 | 3250 | 0.25 | 601.3 | G300E | 4009416.67 | 31.46 | G300E | 0 | 0
1792 | Story33 | C33 | 40 MPa RC Column (27.5 cm x 27.5 cm) | Column | 40MPa | Concrete Rectangular | 275 | 275 | 756.3 | 3250 | 0.25 | 601.3 | G300E | 4009416.67 | 31.46 | G300E | 0 | 0
1793 | Story33 | C34 | 40 MPa RC Column (27.5 cm x 27.5 cm) | Column | 40MPa | Concrete Rectangular | 275 | 275 | 756.3 | 3250 | 0.25 | 601.3 | G300E | 6970166.67 | 54.69 | G300E | 0 | 0
1794 | Story33 | C35 | 40 MPa RC Column (27.5 cm x 27.5 cm) | Column | 40MPa | Concrete Rectangular | 275 | 275 | 756.3 | 3250 | 0.25 | 601.3 | G300E | 5478416.67 | 42.99 | G300E | 0 | 0
1795 | Story33 | C38 | 40 MPa RC Column (27.5 cm x 27.5 cm) | Column | 40MPa | Concrete Rectangular | 275 | 275 | 756.3 | 3250 | 0.25 | 601.3 | G300E | 5479500 | 42.99 | G300E | 0 | 0
1796 | Story33 | C39 | 40 MPa RC Column (27.5 cm x 27.5 cm) | Column | 40MPa | Concrete Rectangular | 275 | 275 | 756.3 | 3250 | 0.25 | 601.3 | G300E | 6972333.33 | 54.71 | G300E | 0 | 0
1797 | Story33 | C4 | 40 MPa RC Column (27.5 cm x 27.5 cm) | Column | 40MPa | Concrete Rectangular | 275 | 275 | 756.3 | 3250 | 0.25 | 601.3 | G300E | 4008333.33 | 31.45 | G300E | 0 | 0
1798 | Story33 | C40 | 40 MPa RC Column (27.5 cm x 27.5 cm) | Column | 40MPa | Concrete Rectangular | 275 | 275 | 756.3 | 3250 | 0.25 | 601.3 | G300E | 4010500 | 31.47 | G300E | 0 | 0
1799 | Story33 | C41 | 40 MPa RC Column (27.5 cm x 27.5 cm) | Column | 40MPa | Concrete Rectangular | 275 | 275 | 756.3 | 3250 | 0.25 | 601.3 | G300E | 7089333.33 | 55.63 | G300E | 0 | 0
1800 | Story33 | C42 | 40 MPa RC Column (27.5 cm x 27.5 cm) | Column | 40MPa | Concrete Rectangular | 275 | 275 | 756.3 | 3250 | 0.25 | 601.3 | G300E | 12213500 | 95.83 | G300E | 0 | 0
1801 | Story33 | C43 | 40 MPa RC Column (27.5 cm x 27.5 cm) | Column | 40MPa | Concrete Rectangular | 275 | 275 | 756.3 | 3250 | 0.25 | 601.3 | G300E | 11040250 | 86.63 | G300E | 0 | 0
1802 | Story33 | C44 | 40 MPa RC Column (27.5 cm x 27.5 cm) | Column | 40MPa | Concrete Rectangular | 275 | 275 | 756.3 | 3250 | 0.25 | 601.3 | G300E | 5479500 | 42.99 | G300E | 0 | 0
1803 | Story33 | C45 | 40 MPa RC Column (27.5 cm x 27.5 cm) | Column | 40MPa | Concrete Rectangular | 275 | 275 | 756.3 | 3250 | 0.25 | 601.3 | G300E | 5479500 | 42.99 | G300E | 0 | 0
1804 | Story33 | C46 | 40 MPa RC Column (27.5 cm x 27.5 cm) | Column | 40MPa | Concrete Rectangular | 275 | 275 | 756.3 | 3250 | 0.25 | 601.3 | G300E | 11040250 | 86.63 | G300E | 0 | 0
1805 | Story33 | C47 | 40 MPa RC Column (27.5 cm x 27.5 cm) | Column | 40MPa | Concrete Rectangular | 275 | 275 | 756.3 | 3250 | 0.25 | 601.3 | G300E | 12215666.67 | 95.85 | G300E | 0 | 0
1806 | Story33 | C48 | 40 MPa RC Column (27.5 cm x 27.5 cm) | Column | 40MPa | Concrete Rectangular | 275 | 275 | 756.3 | 3250 | 0.25 | 601.3 | G300E | 7090416.67 | 55.63 | G300E | 0 | 0
1807 | Story33 | C49 | 40 MPa RC Column (27.5 cm x 27.5 cm) | Column | 40MPa | Concrete Rectangular | 275 | 275 | 756.3 | 3250 | 0.25 | 601.3 | G300E | 7816250 | 61.33 | G300E | 0 | 0
1808 | Story33 | C5 | 40 MPa RC Column (27.5 cm x 27.5 cm) | Column | 40MPa | Concrete Rectangular | 275 | 275 | 756.3 | 3250 | 0.25 | 601.3 | G300E | 4009416.67 | 31.46 | G300E | 0 | 0
1809 | Story33 | C50 | 40 MPa RC Column (27.5 cm x 27.5 cm) | Column | 40MPa | Concrete Rectangular | 275 | 275 | 756.3 | 3250 | 0.25 | 601.3 | G300E | 13140833.33 | 103.11 | G300E | 0 | 0
1810 | Story33 | C51 | 40 MPa RC Column (27.5 cm x 27.5 cm) | Column | 40MPa | Concrete Rectangular | 275 | 275 | 756.3 | 3250 | 0.25 | 601.3 | G300E | 12213500 | 95.83 | G300E | 0 | 0
1811 | Story33 | C52 | 40 MPa RC Column (27.5 cm x 27.5 cm) | Column | 40MPa | Concrete Rectangular | 275 | 275 | 756.3 | 3250 | 0.25 | 601.3 | G300E | 6971250 | 54.7 | G300E | 0 | 0
1812 | Story33 | C53 | 40 MPa RC Column (27.5 cm x 27.5 cm) | Column | 40MPa | Concrete Rectangular | 275 | 275 | 756.3 | 3250 | 0.25 | 601.3 | G300E | 6972333.33 | 54.71 | G300E | 0 | 0
1813 | Story33 | C54 | 40 MPa RC Column (27.5 cm x 27.5 cm) | Column | 40MPa | Concrete Rectangular | 275 | 275 | 756.3 | 3250 | 0.25 | 601.3 | G300E | 12215666.67 | 95.85 | G300E | 0 | 0
1814 | Story33 | C55 | 40 MPa RC Column (27.5 cm x 27.5 cm) | Column | 40MPa | Concrete Rectangular | 275 | 275 | 756.3 | 3250 | 0.25 | 601.3 | G300E | 13141916.67 | 103.12 | G300E | 0 | 0
1815 | Story33 | C56 | 40 MPa RC Column (27.5 cm x 27.5 cm) | Column | 40MPa | Concrete Rectangular | 275 | 275 | 756.3 | 3250 | 0.25 | 601.3 | G300E | 7817333.33 | 61.34 | G300E | 0 | 0
1816 | Story33 | C57 | 40 MPa RC Column (27.5 cm x 27.5 cm) | Column | 40MPa | Concrete Rectangular | 275 | 275 | 756.3 | 3250 | 0.25 | 601.3 | G300E | 3216416.67 | 25.24 | G300E | 0 | 0
1817 | Story33 | C58 | 40 MPa RC Column (27.5 cm x 27.5 cm) | Column | 40MPa | Concrete Rectangular | 275 | 275 | 756.3 | 3250 | 0.25 | 601.3 | G300E | 7816250 | 61.33 | G300E | 0 | 0
1818 | Story33 | C59 | 40 MPa RC Column (27.5 cm x 27.5 cm) | Column | 40MPa | Concrete Rectangular | 275 | 275 | 756.3 | 3250 | 0.25 | 601.3 | G300E | 7090416.67 | 55.63 | G300E | 0 | 0
1819 | Story33 | C6 | 40 MPa RC Column (27.5 cm x 27.5 cm) | Column | 40MPa | Concrete Rectangular | 275 | 275 | 756.3 | 3250 | 0.25 | 601.3 | G300E | 7089333.33 | 55.63 | G300E | 0 | 0
1820 | Story33 | C60 | 40 MPa RC Column (27.5 cm x 27.5 cm) | Column | 40MPa | Concrete Rectangular | 275 | 275 | 756.3 | 3250 | 0.25 | 601.3 | G300E | 4009416.67 | 31.46 | G300E | 0 | 0
1821 | Story33 | C61 | 40 MPa RC Column (27.5 cm x 27.5 cm) | Column | 40MPa | Concrete Rectangular | 275 | 275 | 756.3 | 3250 | 0.25 | 601.3 | G300E | 4010500 | 31.47 | G300E | 0 | 0
1822 | Story33 | C62 | 40 MPa RC Column (27.5 cm x 27.5 cm) | Column | 40MPa | Concrete Rectangular | 275 | 275 | 756.3 | 3250 | 0.25 | 601.3 | G300E | 7090416.67 | 55.63 | G300E | 0 | 0
1823 | Story33 | C63 | 40 MPa RC Column (27.5 cm x 27.5 cm) | Column | 40MPa | Concrete Rectangular | 275 | 275 | 756.3 | 3250 | 0.25 | 601.3 | G300E | 7817333.33 | 61.34 | G300E | 0 | 0
1824 | Story33 | C64 | 40 MPa RC Column (27.5 cm x 27.5 cm) | Column | 40MPa | Concrete Rectangular | 275 | 275 | 756.3 | 3250 | 0.25 | 601.3 | G300E | 3218583.33 | 25.25 | G300E | 0 | 0
1825 | Story33 | C7 | 40 MPa RC Column (27.5 cm x 27.5 cm) | Column | 40MPa | Concrete Rectangular | 275 | 275 | 756.3 | 3250 | 0.25 | 601.3 | G300E | 7816250 | 61.33 | G300E | 0 | 0
1826 | Story33 | C8 | 40 MPa RC Column (27.5 cm x 27.5 cm) | Column | 40MPa | Concrete Rectangular | 275 | 275 | 756.3 | 3250 | 0.25 | 601.3 | G300E | 3216416.67 | 25.24 | G300E | 0 | 0
1827 | Story33 | C9 | 40 MPa RC Column (27.5 cm x 27.5 cm) | Column | 40MPa | Concrete Rectangular | 275 | 275 | 756.3 | 3250 | 0.25 | 601.3 | G300E | 7829250 | 61.43 | G300E | 0 | 0
1828 | Story34 | C1 | 40 MPa RC Column (27.5 cm x 27.5 cm) | Column | 40MPa | Concrete Rectangular | 275 | 275 | 756.3 | 3250 | 0.25 | 601.3 | G300E | 2681250 | 21.04 | G300E | 0 | 0
1829 | Story34 | C10 | 40 MPa RC Column (27.5 cm x 27.5 cm) | Column | 40MPa | Concrete Rectangular | 275 | 275 | 756.3 | 3250 | 0.25 | 601.3 | G300E | 9726166.67 | 76.32 | G300E | 0 | 0
1830 | Story34 | C11 | 40 MPa RC Column (27.5 cm x 27.5 cm) | Column | 40MPa | Concrete Rectangular | 275 | 275 | 756.3 | 3250 | 0.25 | 601.3 | G300E | 8940750 | 70.15 | G300E | 0 | 0
1831 | Story34 | C12 | 40 MPa RC Column (27.5 cm x 27.5 cm) | Column | 40MPa | Concrete Rectangular | 275 | 275 | 756.3 | 3250 | 0.25 | 601.3 | G300E | 2851333.33 | 22.37 | G300E | 0 | 0
1832 | Story34 | C13 | 40 MPa RC Column (27.5 cm x 27.5 cm) | Column | 40MPa | Concrete Rectangular | 275 | 275 | 756.3 | 3250 | 0.25 | 601.3 | G300E | 2857833.33 | 22.42 | G300E | 0 | 0
1833 | Story34 | C14 | 40 MPa RC Column (27.5 cm x 27.5 cm) | Column | 40MPa | Concrete Rectangular | 275 | 275 | 756.3 | 3250 | 0.25 | 601.3 | G300E | 8915833.33 | 69.96 | G300E | 0 | 0
1834 | Story34 | C15 | 40 MPa RC Column (27.5 cm x 27.5 cm) | Column | 40MPa | Concrete Rectangular | 275 | 275 | 756.3 | 3250 | 0.25 | 601.3 | G300E | 9686083.33 | 76 | G300E | 0 | 0
1835 | Story34 | C16 | 40 MPa RC Column (27.5 cm x 27.5 cm) | Column | 40MPa | Concrete Rectangular | 275 | 275 | 756.3 | 3250 | 0.25 | 601.3 | G300E | 5585666.67 | 43.83 | G300E | 0 | 0
1836 | Story34 | C17 | 40 MPa RC Column (27.5 cm x 27.5 cm) | Column | 40MPa | Concrete Rectangular | 275 | 275 | 756.3 | 3250 | 0.25 | 601.3 | G300E | 5088416.67 | 39.93 | G300E | 0 | 0
1837 | Story34 | C18 | 40 MPa RC Column (27.5 cm x 27.5 cm) | Column | 40MPa | Concrete Rectangular | 275 | 275 | 756.3 | 3250 | 0.25 | 601.3 | G300E | 8942916.67 | 70.17 | G300E | 0 | 0
1838 | Story34 | C19 | 40 MPa RC Column (27.5 cm x 27.5 cm) | Column | 40MPa | Concrete Rectangular | 275 | 275 | 756.3 | 3250 | 0.25 | 601.3 | G300E | 8028583.33 | 63 | G300E | 0 | 0
1839 | Story34 | C2 | 40 MPa RC Column (27.5 cm x 27.5 cm) | Column | 40MPa | Concrete Rectangular | 275 | 275 | 756.3 | 3250 | 0.25 | 601.3 | G300E | 5624666.67 | 44.13 | G300E | 0 | 0
1840 | Story34 | C20 | 40 MPa RC Column (27.5 cm x 27.5 cm) | Column | 40MPa | Concrete Rectangular | 275 | 275 | 756.3 | 3250 | 0.25 | 601.3 | G300E | 2457000 | 19.28 | G300E | 0 | 0
1841 | Story34 | C21 | 40 MPa RC Column (27.5 cm x 27.5 cm) | Column | 40MPa | Concrete Rectangular | 275 | 275 | 756.3 | 3250 | 0.25 | 601.3 | G300E | 2457000 | 19.28 | G300E | 0 | 0
1842 | Story34 | C22 | 40 MPa RC Column (27.5 cm x 27.5 cm) | Column | 40MPa | Concrete Rectangular | 275 | 275 | 756.3 | 3250 | 0.25 | 601.3 | G300E | 7962500 | 62.48 | G300E | 0 | 0
1843 | Story34 | C23 | 40 MPa RC Column (27.5 cm x 27.5 cm) | Column | 40MPa | Concrete Rectangular | 275 | 275 | 756.3 | 3250 | 0.25 | 601.3 | G300E | 8916916.67 | 69.97 | G300E | 0 | 0
1844 | Story34 | C24 | 40 MPa RC Column (27.5 cm x 27.5 cm) | Column | 40MPa | Concrete Rectangular | 275 | 275 | 756.3 | 3250 | 0.25 | 601.3 | G300E | 5093833.33 | 39.97 | G300E | 0 | 0
1845 | Story34 | C25 | 40 MPa RC Column (27.5 cm x 27.5 cm) | Column | 40MPa | Concrete Rectangular | 275 | 275 | 756.3 | 3250 | 0.25 | 601.3 | G300E | 2746250 | 21.55 | G300E | 0 | 0
1846 | Story34 | C26 | 40 MPa RC Column (27.5 cm x 27.5 cm) | Column | 40MPa | Concrete Rectangular | 275 | 275 | 756.3 | 3250 | 0.25 | 601.3 | G300E | 2851333.33 | 22.37 | G300E | 0 | 0
1847 | Story34 | C27 | 40 MPa RC Column (27.5 cm x 27.5 cm) | Column | 40MPa | Concrete Rectangular | 275 | 275 | 756.3 | 3250 | 0.25 | 601.3 | G300E | 2457000 | 19.28 | G300E | 0 | 0
1848 | Story34 | C3 | 40 MPa RC Column (27.5 cm x 27.5 cm) | Column | 40MPa | Concrete Rectangular | 275 | 275 | 756.3 | 3250 | 0.25 | 601.3 | G300E | 5087333.33 | 39.92 | G300E | 0 | 0
1849 | Story34 | C30 | 40 MPa RC Column (27.5 cm x 27.5 cm) | Column | 40MPa | Concrete Rectangular | 275 | 275 | 756.3 | 3250 | 0.25 | 601.3 | G300E | 2457000 | 19.28 | G300E | 0 | 0
1850 | Story34 | C31 | 40 MPa RC Column (27.5 cm x 27.5 cm) | Column | 40MPa | Concrete Rectangular | 275 | 275 | 756.3 | 3250 | 0.25 | 601.3 | G300E | 2857833.33 | 22.42 | G300E | 0 | 0
1851 | Story34 | C32 | 40 MPa RC Column (27.5 cm x 27.5 cm) | Column | 40MPa | Concrete Rectangular | 275 | 275 | 756.3 | 3250 | 0.25 | 601.3 | G300E | 2748416.67 | 21.57 | G300E | 0 | 0
1852 | Story34 | C33 | 40 MPa RC Column (27.5 cm x 27.5 cm) | Column | 40MPa | Concrete Rectangular | 275 | 275 | 756.3 | 3250 | 0.25 | 601.3 | G300E | 2748416.67 | 21.57 | G300E | 0 | 0
1853 | Story34 | C34 | 40 MPa RC Column (27.5 cm x 27.5 cm) | Column | 40MPa | Concrete Rectangular | 275 | 275 | 756.3 | 3250 | 0.25 | 601.3 | G300E | 2857833.33 | 22.42 | G300E | 0 | 0
1854 | Story34 | C35 | 40 MPa RC Column (27.5 cm x 27.5 cm) | Column | 40MPa | Concrete Rectangular | 275 | 275 | 756.3 | 3250 | 0.25 | 601.3 | G300E | 2457000 | 19.28 | G300E | 0 | 0
1855 | Story34 | C38 | 40 MPa RC Column (27.5 cm x 27.5 cm) | Column | 40MPa | Concrete Rectangular | 275 | 275 | 756.3 | 3250 | 0.25 | 601.3 | G300E | 2457000 | 19.28 | G300E | 0 | 0
1856 | Story34 | C39 | 40 MPa RC Column (27.5 cm x 27.5 cm) | Column | 40MPa | Concrete Rectangular | 275 | 275 | 756.3 | 3250 | 0.25 | 601.3 | G300E | 2858916.67 | 22.43 | G300E | 0 | 0
1857 | Story34 | C4 | 40 MPa RC Column (27.5 cm x 27.5 cm) | Column | 40MPa | Concrete Rectangular | 275 | 275 | 756.3 | 3250 | 0.25 | 601.3 | G300E | 2746250 | 21.55 | G300E | 0 | 0
1858 | Story34 | C40 | 40 MPa RC Column (27.5 cm x 27.5 cm) | Column | 40MPa | Concrete Rectangular | 275 | 275 | 756.3 | 3250 | 0.25 | 601.3 | G300E | 2748416.67 | 21.57 | G300E | 0 | 0
1859 | Story34 | C41 | 40 MPa RC Column (27.5 cm x 27.5 cm) | Column | 40MPa | Concrete Rectangular | 275 | 275 | 756.3 | 3250 | 0.25 | 601.3 | G300E | 5092750 | 39.96 | G300E | 0 | 0
1860 | Story34 | C42 | 40 MPa RC Column (27.5 cm x 27.5 cm) | Column | 40MPa | Concrete Rectangular | 275 | 275 | 756.3 | 3250 | 0.25 | 601.3 | G300E | 8915833.33 | 69.96 | G300E | 0 | 0
1861 | Story34 | C43 | 40 MPa RC Column (27.5 cm x 27.5 cm) | Column | 40MPa | Concrete Rectangular | 275 | 275 | 756.3 | 3250 | 0.25 | 601.3 | G300E | 7962500 | 62.48 | G300E | 0 | 0
1862 | Story34 | C44 | 40 MPa RC Column (27.5 cm x 27.5 cm) | Column | 40MPa | Concrete Rectangular | 275 | 275 | 756.3 | 3250 | 0.25 | 601.3 | G300E | 2457000 | 19.28 | G300E | 0 | 0
1863 | Story34 | C45 | 40 MPa RC Column (27.5 cm x 27.5 cm) | Column | 40MPa | Concrete Rectangular | 275 | 275 | 756.3 | 3250 | 0.25 | 601.3 | G300E | 2457000 | 19.28 | G300E | 0 | 0
1864 | Story34 | C46 | 40 MPa RC Column (27.5 cm x 27.5 cm) | Column | 40MPa | Concrete Rectangular | 275 | 275 | 756.3 | 3250 | 0.25 | 601.3 | G300E | 7962500 | 62.48 | G300E | 0 | 0
1865 | Story34 | C47 | 40 MPa RC Column (27.5 cm x 27.5 cm) | Column | 40MPa | Concrete Rectangular | 275 | 275 | 756.3 | 3250 | 0.25 | 601.3 | G300E | 8918000 | 69.97 | G300E | 0 | 0
1866 | Story34 | C48 | 40 MPa RC Column (27.5 cm x 27.5 cm) | Column | 40MPa | Concrete Rectangular | 275 | 275 | 756.3 | 3250 | 0.25 | 601.3 | G300E | 5093833.33 | 39.97 | G300E | 0 | 0
1867 | Story34 | C49 | 40 MPa RC Column (27.5 cm x 27.5 cm) | Column | 40MPa | Concrete Rectangular | 275 | 275 | 756.3 | 3250 | 0.25 | 601.3 | G300E | 5584583.33 | 43.82 | G300E | 0 | 0
1868 | Story34 | C5 | 40 MPa RC Column (27.5 cm x 27.5 cm) | Column | 40MPa | Concrete Rectangular | 275 | 275 | 756.3 | 3250 | 0.25 | 601.3 | G300E | 2748416.67 | 21.57 | G300E | 0 | 0
1869 | Story34 | C50 | 40 MPa RC Column (27.5 cm x 27.5 cm) | Column | 40MPa | Concrete Rectangular | 275 | 275 | 756.3 | 3250 | 0.25 | 601.3 | G300E | 9686083.33 | 76 | G300E | 0 | 0
1870 | Story34 | C51 | 40 MPa RC Column (27.5 cm x 27.5 cm) | Column | 40MPa | Concrete Rectangular | 275 | 275 | 756.3 | 3250 | 0.25 | 601.3 | G300E | 8916916.67 | 69.97 | G300E | 0 | 0
1871 | Story34 | C52 | 40 MPa RC Column (27.5 cm x 27.5 cm) | Column | 40MPa | Concrete Rectangular | 275 | 275 | 756.3 | 3250 | 0.25 | 601.3 | G300E | 2857833.33 | 22.42 | G300E | 0 | 0
1872 | Story34 | C53 | 40 MPa RC Column (27.5 cm x 27.5 cm) | Column | 40MPa | Concrete Rectangular | 275 | 275 | 756.3 | 3250 | 0.25 | 601.3 | G300E | 2858916.67 | 22.43 | G300E | 0 | 0
1873 | Story34 | C54 | 40 MPa RC Column (27.5 cm x 27.5 cm) | Column | 40MPa | Concrete Rectangular | 275 | 275 | 756.3 | 3250 | 0.25 | 601.3 | G300E | 8918000 | 69.97 | G300E | 0 | 0
1874 | Story34 | C55 | 40 MPa RC Column (27.5 cm x 27.5 cm) | Column | 40MPa | Concrete Rectangular | 275 | 275 | 756.3 | 3250 | 0.25 | 601.3 | G300E | 9686083.33 | 76 | G300E | 0 | 0
1875 | Story34 | C56 | 40 MPa RC Column (27.5 cm x 27.5 cm) | Column | 40MPa | Concrete Rectangular | 275 | 275 | 756.3 | 3250 | 0.25 | 601.3 | G300E | 5586750 | 43.84 | G300E | 0 | 0
1876 | Story34 | C57 | 40 MPa RC Column (27.5 cm x 27.5 cm) | Column | 40MPa | Concrete Rectangular | 275 | 275 | 756.3 | 3250 | 0.25 | 601.3 | G300E | 2639000 | 20.71 | G300E | 0 | 0
1877 | Story34 | C58 | 40 MPa RC Column (27.5 cm x 27.5 cm) | Column | 40MPa | Concrete Rectangular | 275 | 275 | 756.3 | 3250 | 0.25 | 601.3 | G300E | 5584583.33 | 43.82 | G300E | 0 | 0
1878 | Story34 | C59 | 40 MPa RC Column (27.5 cm x 27.5 cm) | Column | 40MPa | Concrete Rectangular | 275 | 275 | 756.3 | 3250 | 0.25 | 601.3 | G300E | 5093833.33 | 39.97 | G300E | 0 | 0
1879 | Story34 | C6 | 40 MPa RC Column (27.5 cm x 27.5 cm) | Column | 40MPa | Concrete Rectangular | 275 | 275 | 756.3 | 3250 | 0.25 | 601.3 | G300E | 5092750 | 39.96 | G300E | 0 | 0
1880 | Story34 | C60 | 40 MPa RC Column (27.5 cm x 27.5 cm) | Column | 40MPa | Concrete Rectangular | 275 | 275 | 756.3 | 3250 | 0.25 | 601.3 | G300E | 2748416.67 | 21.57 | G300E | 0 | 0
1881 | Story34 | C61 | 40 MPa RC Column (27.5 cm x 27.5 cm) | Column | 40MPa | Concrete Rectangular | 275 | 275 | 756.3 | 3250 | 0.25 | 601.3 | G300E | 2748416.67 | 21.57 | G300E | 0 | 0
1882 | Story34 | C62 | 40 MPa RC Column (27.5 cm x 27.5 cm) | Column | 40MPa | Concrete Rectangular | 275 | 275 | 756.3 | 3250 | 0.25 | 601.3 | G300E | 5093833.33 | 39.97 | G300E | 0 | 0
1883 | Story34 | C63 | 40 MPa RC Column (27.5 cm x 27.5 cm) | Column | 40MPa | Concrete Rectangular | 275 | 275 | 756.3 | 3250 | 0.25 | 601.3 | G300E | 5586750 | 43.84 | G300E | 0 | 0
1884 | Story34 | C64 | 40 MPa RC Column (27.5 cm x 27.5 cm) | Column | 40MPa | Concrete Rectangular | 275 | 275 | 756.3 | 3250 | 0.25 | 601.3 | G300E | 2640083.33 | 20.72 | G300E | 0 | 0
1885 | Story34 | C7 | 40 MPa RC Column (27.5 cm x 27.5 cm) | Column | 40MPa | Concrete Rectangular | 275 | 275 | 756.3 | 3250 | 0.25 | 601.3 | G300E | 5584583.33 | 43.82 | G300E | 0 | 0
1886 | Story34 | C8 | 40 MPa RC Column (27.5 cm x 27.5 cm) | Column | 40MPa | Concrete Rectangular | 275 | 275 | 756.3 | 3250 | 0.25 | 601.3 | G300E | 2639000 | 20.71 | G300E | 0 | 0
1887 | Story34 | C9 | 40 MPa RC Column (27.5 cm x 27.5 cm) | Column | 40MPa | Concrete Rectangular | 275 | 275 | 756.3 | 3250 | 0.25 | 601.3 | G300E | 5612750 | 44.04 | G300E | 0 | 0
1888 | Story35 | C1 | 40 MPa RC Column (25 cm x 25 cm) | Column | 40MPa | Concrete Rectangular | 250 | 250 | 625 | 3250 | 0.2 | 496.94 | G300E | 7431666.67 | 58.31 | G300E | 0 | 0
1889 | Story35 | C10 | 40 MPa RC Column (25 cm x 25 cm) | Column | 40MPa | Concrete Rectangular | 250 | 250 | 625 | 3250 | 0.2 | 496.94 | G300E | 13919750 | 109.22 | G300E | 0 | 0
1890 | Story35 | C11 | 40 MPa RC Column (25 cm x 25 cm) | Column | 40MPa | Concrete Rectangular | 250 | 250 | 625 | 3250 | 0.2 | 496.94 | G300E | 13171166.67 | 103.35 | G300E | 0 | 0
1891 | Story35 | C12 | 40 MPa RC Column (25 cm x 25 cm) | Column | 40MPa | Concrete Rectangular | 250 | 250 | 625 | 3250 | 0.2 | 496.94 | G300E | 4743916.67 | 37.22 | G300E | 0 | 0
1892 | Story35 | C13 | 40 MPa RC Column (25 cm x 25 cm) | Column | 40MPa | Concrete Rectangular | 250 | 250 | 625 | 3250 | 0.2 | 496.94 | G300E | 4747166.67 | 37.25 | G300E | 0 | 0
1893 | Story35 | C14 | 40 MPa RC Column (25 cm x 25 cm) | Column | 40MPa | Concrete Rectangular | 250 | 250 | 625 | 3250 | 0.2 | 496.94 | G300E | 13143000 | 103.12 | G300E | 0 | 0
1894 | Story35 | C15 | 40 MPa RC Column (25 cm x 25 cm) | Column | 40MPa | Concrete Rectangular | 250 | 250 | 625 | 3250 | 0.2 | 496.94 | G300E | 13876416.67 | 108.88 | G300E | 0 | 0
1895 | Story35 | C16 | 40 MPa RC Column (25 cm x 25 cm) | Column | 40MPa | Concrete Rectangular | 250 | 250 | 625 | 3250 | 0.2 | 496.94 | G300E | 9355666.67 | 73.41 | G300E | 0 | 0
1896 | Story35 | C17 | 40 MPa RC Column (25 cm x 25 cm) | Column | 40MPa | Concrete Rectangular | 250 | 250 | 625 | 3250 | 0.2 | 496.94 | G300E | 8555083.33 | 67.13 | G300E | 0 | 0
1897 | Story35 | C18 | 40 MPa RC Column (25 cm x 25 cm) | Column | 40MPa | Concrete Rectangular | 250 | 250 | 625 | 3250 | 0.2 | 496.94 | G300E | 13174416.67 | 103.37 | G300E | 0 | 0
1898 | Story35 | C19 | 40 MPa RC Column (25 cm x 25 cm) | Column | 40MPa | Concrete Rectangular | 250 | 250 | 625 | 3250 | 0.2 | 496.94 | G300E | 12204833.33 | 95.76 | G300E | 0 | 0
1899 | Story35 | C2 | 40 MPa RC Column (25 cm x 25 cm) | Column | 40MPa | Concrete Rectangular | 250 | 250 | 625 | 3250 | 0.2 | 496.94 | G300E | 9382750 | 73.62 | G300E | 0 | 0
1900 | Story35 | C20 | 40 MPa RC Column (25 cm x 25 cm) | Column | 40MPa | Concrete Rectangular | 250 | 250 | 625 | 3250 | 0.2 | 496.94 | G300E | 3530583.33 | 27.7 | G300E | 0 | 0
1901 | Story35 | C21 | 40 MPa RC Column (25 cm x 25 cm) | Column | 40MPa | Concrete Rectangular | 250 | 250 | 625 | 3250 | 0.2 | 496.94 | G300E | 3519750 | 27.62 | G300E | 0 | 0
1902 | Story35 | C22 | 40 MPa RC Column (25 cm x 25 cm) | Column | 40MPa | Concrete Rectangular | 250 | 250 | 625 | 3250 | 0.2 | 496.94 | G300E | 12156083.33 | 95.38 | G300E | 0 | 0
1903 | Story35 | C23 | 40 MPa RC Column (25 cm x 25 cm) | Column | 40MPa | Concrete Rectangular | 250 | 250 | 625 | 3250 | 0.2 | 496.94 | G300E | 13143000 | 103.12 | G300E | 0 | 0
1904 | Story35 | C24 | 40 MPa RC Column (25 cm x 25 cm) | Column | 40MPa | Concrete Rectangular | 250 | 250 | 625 | 3250 | 0.2 | 496.94 | G300E | 8560500 | 67.17 | G300E | 0 | 0
1905 | Story35 | C25 | 40 MPa RC Column (25 cm x 25 cm) | Column | 40MPa | Concrete Rectangular | 250 | 250 | 625 | 3250 | 0.2 | 496.94 | G300E | 5922583.33 | 46.47 | G300E | 0 | 0
1906 | Story35 | C26 | 40 MPa RC Column (25 cm x 25 cm) | Column | 40MPa | Concrete Rectangular | 250 | 250 | 625 | 3250 | 0.2 | 496.94 | G300E | 4743916.67 | 37.22 | G300E | 0 | 0
1907 | Story35 | C27 | 40 MPa RC Column (25 cm x 25 cm) | Column | 40MPa | Concrete Rectangular | 250 | 250 | 625 | 3250 | 0.2 | 496.94 | G300E | 3534916.67 | 27.74 | G300E | 0 | 0
1908 | Story35 | C3 | 40 MPa RC Column (25 cm x 25 cm) | Column | 40MPa | Concrete Rectangular | 250 | 250 | 625 | 3250 | 0.2 | 496.94 | G300E | 8552916.67 | 67.11 | G300E | 0 | 0
1909 | Story35 | C30 | 40 MPa RC Column (25 cm x 25 cm) | Column | 40MPa | Concrete Rectangular | 250 | 250 | 625 | 3250 | 0.2 | 496.94 | G300E | 3519750 | 27.62 | G300E | 0 | 0
1910 | Story35 | C31 | 40 MPa RC Column (25 cm x 25 cm) | Column | 40MPa | Concrete Rectangular | 250 | 250 | 625 | 3250 | 0.2 | 496.94 | G300E | 4747166.67 | 37.25 | G300E | 0 | 0
1911 | Story35 | C32 | 40 MPa RC Column (25 cm x 25 cm) | Column | 40MPa | Concrete Rectangular | 250 | 250 | 625 | 3250 | 0.2 | 496.94 | G300E | 5928000 | 46.51 | G300E | 0 | 0
1912 | Story35 | C33 | 40 MPa RC Column (25 cm x 25 cm) | Column | 40MPa | Concrete Rectangular | 250 | 250 | 625 | 3250 | 0.2 | 496.94 | G300E | 5923666.67 | 46.48 | G300E | 0 | 0
1913 | Story35 | C34 | 40 MPa RC Column (25 cm x 25 cm) | Column | 40MPa | Concrete Rectangular | 250 | 250 | 625 | 3250 | 0.2 | 496.94 | G300E | 4747166.67 | 37.25 | G300E | 0 | 0
1914 | Story35 | C35 | 40 MPa RC Column (25 cm x 25 cm) | Column | 40MPa | Concrete Rectangular | 250 | 250 | 625 | 3250 | 0.2 | 496.94 | G300E | 3520833.33 | 27.63 | G300E | 0 | 0
1915 | Story35 | C38 | 40 MPa RC Column (25 cm x 25 cm) | Column | 40MPa | Concrete Rectangular | 250 | 250 | 625 | 3250 | 0.2 | 496.94 | G300E | 3520833.33 | 27.63 | G300E | 0 | 0
1916 | Story35 | C39 | 40 MPa RC Column (25 cm x 25 cm) | Column | 40MPa | Concrete Rectangular | 250 | 250 | 625 | 3250 | 0.2 | 496.94 | G300E | 4748250 | 37.26 | G300E | 0 | 0
1917 | Story35 | C4 | 40 MPa RC Column (25 cm x 25 cm) | Column | 40MPa | Concrete Rectangular | 250 | 250 | 625 | 3250 | 0.2 | 496.94 | G300E | 5922583.33 | 46.47 | G300E | 0 | 0
1918 | Story35 | C40 | 40 MPa RC Column (25 cm x 25 cm) | Column | 40MPa | Concrete Rectangular | 250 | 250 | 625 | 3250 | 0.2 | 496.94 | G300E | 5929083.33 | 46.52 | G300E | 0 | 0
1919 | Story35 | C41 | 40 MPa RC Column (25 cm x 25 cm) | Column | 40MPa | Concrete Rectangular | 250 | 250 | 625 | 3250 | 0.2 | 496.94 | G300E | 8560500 | 67.17 | G300E | 0 | 0
1920 | Story35 | C42 | 40 MPa RC Column (25 cm x 25 cm) | Column | 40MPa | Concrete Rectangular | 250 | 250 | 625 | 3250 | 0.2 | 496.94 | G300E | 13143000 | 103.12 | G300E | 0 | 0
1921 | Story35 | C43 | 40 MPa RC Column (25 cm x 25 cm) | Column | 40MPa | Concrete Rectangular | 250 | 250 | 625 | 3250 | 0.2 | 496.94 | G300E | 12156083.33 | 95.38 | G300E | 0 | 0
1922 | Story35 | C44 | 40 MPa RC Column (25 cm x 25 cm) | Column | 40MPa | Concrete Rectangular | 250 | 250 | 625 | 3250 | 0.2 | 496.94 | G300E | 3519750 | 27.62 | G300E | 0 | 0
1923 | Story35 | C45 | 40 MPa RC Column (25 cm x 25 cm) | Column | 40MPa | Concrete Rectangular | 250 | 250 | 625 | 3250 | 0.2 | 496.94 | G300E | 3520833.33 | 27.63 | G300E | 0 | 0
1924 | Story35 | C46 | 40 MPa RC Column (25 cm x 25 cm) | Column | 40MPa | Concrete Rectangular | 250 | 250 | 625 | 3250 | 0.2 | 496.94 | G300E | 12156083.33 | 95.38 | G300E | 0 | 0
1925 | Story35 | C47 | 40 MPa RC Column (25 cm x 25 cm) | Column | 40MPa | Concrete Rectangular | 250 | 250 | 625 | 3250 | 0.2 | 496.94 | G300E | 13144083.33 | 103.13 | G300E | 0 | 0
1926 | Story35 | C48 | 40 MPa RC Column (25 cm x 25 cm) | Column | 40MPa | Concrete Rectangular | 250 | 250 | 625 | 3250 | 0.2 | 496.94 | G300E | 8563750 | 67.19 | G300E | 0 | 0
1927 | Story35 | C49 | 40 MPa RC Column (25 cm x 25 cm) | Column | 40MPa | Concrete Rectangular | 250 | 250 | 625 | 3250 | 0.2 | 496.94 | G300E | 9354583.33 | 73.4 | G300E | 0 | 0
1928 | Story35 | C5 | 40 MPa RC Column (25 cm x 25 cm) | Column | 40MPa | Concrete Rectangular | 250 | 250 | 625 | 3250 | 0.2 | 496.94 | G300E | 5923666.67 | 46.48 | G300E | 0 | 0
1929 | Story35 | C50 | 40 MPa RC Column (25 cm x 25 cm) | Column | 40MPa | Concrete Rectangular | 250 | 250 | 625 | 3250 | 0.2 | 496.94 | G300E | 13876416.67 | 108.88 | G300E | 0 | 0
1930 | Story35 | C51 | 40 MPa RC Column (25 cm x 25 cm) | Column | 40MPa | Concrete Rectangular | 250 | 250 | 625 | 3250 | 0.2 | 496.94 | G300E | 13143000 | 103.12 | G300E | 0 | 0
1931 | Story35 | C52 | 40 MPa RC Column (25 cm x 25 cm) | Column | 40MPa | Concrete Rectangular | 250 | 250 | 625 | 3250 | 0.2 | 496.94 | G300E | 4747166.67 | 37.25 | G300E | 0 | 0
1932 | Story35 | C53 | 40 MPa RC Column (25 cm x 25 cm) | Column | 40MPa | Concrete Rectangular | 250 | 250 | 625 | 3250 | 0.2 | 496.94 | G300E | 4748250 | 37.26 | G300E | 0 | 0
1933 | Story35 | C54 | 40 MPa RC Column (25 cm x 25 cm) | Column | 40MPa | Concrete Rectangular | 250 | 250 | 625 | 3250 | 0.2 | 496.94 | G300E | 13144083.33 | 103.13 | G300E | 0 | 0
1934 | Story35 | C55 | 40 MPa RC Column (25 cm x 25 cm) | Column | 40MPa | Concrete Rectangular | 250 | 250 | 625 | 3250 | 0.2 | 496.94 | G300E | 13877500 | 108.89 | G300E | 0 | 0
1935 | Story35 | C56 | 40 MPa RC Column (25 cm x 25 cm) | Column | 40MPa | Concrete Rectangular | 250 | 250 | 625 | 3250 | 0.2 | 496.94 | G300E | 9357833.33 | 73.43 | G300E | 0 | 0
1936 | Story35 | C57 | 40 MPa RC Column (25 cm x 25 cm) | Column | 40MPa | Concrete Rectangular | 250 | 250 | 625 | 3250 | 0.2 | 496.94 | G300E | 7378583.33 | 57.9 | G300E | 0 | 0
1937 | Story35 | C58 | 40 MPa RC Column (25 cm x 25 cm) | Column | 40MPa | Concrete Rectangular | 250 | 250 | 625 | 3250 | 0.2 | 496.94 | G300E | 9355666.67 | 73.41 | G300E | 0 | 0
1938 | Story35 | C59 | 40 MPa RC Column (25 cm x 25 cm) | Column | 40MPa | Concrete Rectangular | 250 | 250 | 625 | 3250 | 0.2 | 496.94 | G300E | 8560500 | 67.17 | G300E | 0 | 0
1939 | Story35 | C6 | 40 MPa RC Column (25 cm x 25 cm) | Column | 40MPa | Concrete Rectangular | 250 | 250 | 625 | 3250 | 0.2 | 496.94 | G300E | 8560500 | 67.17 | G300E | 0 | 0
1940 | Story35 | C60 | 40 MPa RC Column (25 cm x 25 cm) | Column | 40MPa | Concrete Rectangular | 250 | 250 | 625 | 3250 | 0.2 | 496.94 | G300E | 5928000 | 46.51 | G300E | 0 | 0
1941 | Story35 | C61 | 40 MPa RC Column (25 cm x 25 cm) | Column | 40MPa | Concrete Rectangular | 250 | 250 | 625 | 3250 | 0.2 | 496.94 | G300E | 5929083.33 | 46.52 | G300E | 0 | 0
1942 | Story35 | C62 | 40 MPa RC Column (25 cm x 25 cm) | Column | 40MPa | Concrete Rectangular | 250 | 250 | 625 | 3250 | 0.2 | 496.94 | G300E | 8563750 | 67.19 | G300E | 0 | 0
1943 | Story35 | C63 | 40 MPa RC Column (25 cm x 25 cm) | Column | 40MPa | Concrete Rectangular | 250 | 250 | 625 | 3250 | 0.2 | 496.94 | G300E | 9357833.33 | 73.43 | G300E | 0 | 0
1944 | Story35 | C64 | 40 MPa RC Column (25 cm x 25 cm) | Column | 40MPa | Concrete Rectangular | 250 | 250 | 625 | 3250 | 0.2 | 496.94 | G300E | 7380750 | 57.91 | G300E | 0 | 0
1945 | Story35 | C7 | 40 MPa RC Column (25 cm x 25 cm) | Column | 40MPa | Concrete Rectangular | 250 | 250 | 625 | 3250 | 0.2 | 496.94 | G300E | 9354583.33 | 73.4 | G300E | 0 | 0
1946 | Story35 | C8 | 40 MPa RC Column (25 cm x 25 cm) | Column | 40MPa | Concrete Rectangular | 250 | 250 | 625 | 3250 | 0.2 | 496.94 | G300E | 7378583.33 | 57.9 | G300E | 0 | 0
1947 | Story35 | C9 | 40 MPa RC Column (25 cm x 25 cm) | Column | 40MPa | Concrete Rectangular | 250 | 250 | 625 | 3250 | 0.2 | 496.94 | G300E | 9375166.67 | 73.56 | G300E | 0 | 0
1948 | Story36 | C1 | 40 MPa RC Column (25 cm x 25 cm) | Column | 40MPa | Concrete Rectangular | 250 | 250 | 625 | 3250 | 0.2 | 496.94 | G300E | 5669083.33 | 44.48 | G300E | 0 | 0
1949 | Story36 | C10 | 40 MPa RC Column (25 cm x 25 cm) | Column | 40MPa | Concrete Rectangular | 250 | 250 | 625 | 3250 | 0.2 | 496.94 | G300E | 9871333.33 | 77.45 | G300E | 0 | 0
1950 | Story36 | C11 | 40 MPa RC Column (25 cm x 25 cm) | Column | 40MPa | Concrete Rectangular | 250 | 250 | 625 | 3250 | 0.2 | 496.94 | G300E | 9413083.33 | 73.86 | G300E | 0 | 0
1951 | Story36 | C12 | 40 MPa RC Column (25 cm x 25 cm) | Column | 40MPa | Concrete Rectangular | 250 | 250 | 625 | 3250 | 0.2 | 496.94 | G300E | 2031250 | 15.94 | G300E | 0 | 0
1952 | Story36 | C13 | 40 MPa RC Column (25 cm x 25 cm) | Column | 40MPa | Concrete Rectangular | 250 | 250 | 625 | 3250 | 0.2 | 496.94 | G300E | 2031250 | 15.94 | G300E | 0 | 0
1953 | Story36 | C14 | 40 MPa RC Column (25 cm x 25 cm) | Column | 40MPa | Concrete Rectangular | 250 | 250 | 625 | 3250 | 0.2 | 496.94 | G300E | 9376250 | 73.57 | G300E | 0 | 0
1954 | Story36 | C15 | 40 MPa RC Column (25 cm x 25 cm) | Column | 40MPa | Concrete Rectangular | 250 | 250 | 625 | 3250 | 0.2 | 496.94 | G300E | 9844250 | 77.24 | G300E | 0 | 0
1955 | Story36 | C16 | 40 MPa RC Column (25 cm x 25 cm) | Column | 40MPa | Concrete Rectangular | 250 | 250 | 625 | 3250 | 0.2 | 496.94 | G300E | 6073166.67 | 47.65 | G300E | 0 | 0
1956 | Story36 | C17 | 40 MPa RC Column (25 cm x 25 cm) | Column | 40MPa | Concrete Rectangular | 250 | 250 | 625 | 3250 | 0.2 | 496.94 | G300E | 5449166.67 | 42.76 | G300E | 0 | 0
1957 | Story36 | C18 | 40 MPa RC Column (25 cm x 25 cm) | Column | 40MPa | Concrete Rectangular | 250 | 250 | 625 | 3250 | 0.2 | 496.94 | G300E | 9417416.67 | 73.89 | G300E | 0 | 0
1958 | Story36 | C19 | 40 MPa RC Column (25 cm x 25 cm) | Column | 40MPa | Concrete Rectangular | 250 | 250 | 625 | 3250 | 0.2 | 496.94 | G300E | 8836750 | 69.34 | G300E | 0 | 0
1959 | Story36 | C2 | 40 MPa RC Column (25 cm x 25 cm) | Column | 40MPa | Concrete Rectangular | 250 | 250 | 625 | 3250 | 0.2 | 496.94 | G300E | 6112166.67 | 47.96 | G300E | 0 | 0
1960 | Story36 | C20 | 40 MPa RC Column (25 cm x 25 cm) | Column | 40MPa | Concrete Rectangular | 250 | 250 | 625 | 3250 | 0.2 | 496.94 | G300E | 2031250 | 15.94 | G300E | 0 | 0
1961 | Story36 | C21 | 40 MPa RC Column (25 cm x 25 cm) | Column | 40MPa | Concrete Rectangular | 250 | 250 | 625 | 3250 | 0.2 | 496.94 | G300E | 2031250 | 15.94 | G300E | 0 | 0
1962 | Story36 | C22 | 40 MPa RC Column (25 cm x 25 cm) | Column | 40MPa | Concrete Rectangular | 250 | 250 | 625 | 3250 | 0.2 | 496.94 | G300E | 8801000 | 69.06 | G300E | 0 | 0
1963 | Story36 | C23 | 40 MPa RC Column (25 cm x 25 cm) | Column | 40MPa | Concrete Rectangular | 250 | 250 | 625 | 3250 | 0.2 | 496.94 | G300E | 9376250 | 73.57 | G300E | 0 | 0
1964 | Story36 | C24 | 40 MPa RC Column (25 cm x 25 cm) | Column | 40MPa | Concrete Rectangular | 250 | 250 | 625 | 3250 | 0.2 | 496.94 | G300E | 5453500 | 42.79 | G300E | 0 | 0
1965 | Story36 | C25 | 40 MPa RC Column (25 cm x 25 cm) | Column | 40MPa | Concrete Rectangular | 250 | 250 | 625 | 3250 | 0.2 | 496.94 | G300E | 3518666.67 | 27.61 | G300E | 0 | 0
1966 | Story36 | C26 | 40 MPa RC Column (25 cm x 25 cm) | Column | 40MPa | Concrete Rectangular | 250 | 250 | 625 | 3250 | 0.2 | 496.94 | G300E | 2031250 | 15.94 | G300E | 0 | 0
1967 | Story36 | C27 | 40 MPa RC Column (25 cm x 25 cm) | Column | 40MPa | Concrete Rectangular | 250 | 250 | 625 | 3250 | 0.2 | 496.94 | G300E | 2031250 | 15.94 | G300E | 0 | 0
1968 | Story36 | C3 | 40 MPa RC Column (25 cm x 25 cm) | Column | 40MPa | Concrete Rectangular | 250 | 250 | 625 | 3250 | 0.2 | 496.94 | G300E | 5449166.67 | 42.76 | G300E | 0 | 0
1969 | Story36 | C30 | 40 MPa RC Column (25 cm x 25 cm) | Column | 40MPa | Concrete Rectangular | 250 | 250 | 625 | 3250 | 0.2 | 496.94 | G300E | 2031250 | 15.94 | G300E | 0 | 0
1970 | Story36 | C31 | 40 MPa RC Column (25 cm x 25 cm) | Column | 40MPa | Concrete Rectangular | 250 | 250 | 625 | 3250 | 0.2 | 496.94 | G300E | 2031250 | 15.94 | G300E | 0 | 0
1971 | Story36 | C32 | 40 MPa RC Column (25 cm x 25 cm) | Column | 40MPa | Concrete Rectangular | 250 | 250 | 625 | 3250 | 0.2 | 496.94 | G300E | 3520833.33 | 27.63 | G300E | 0 | 0
1972 | Story36 | C33 | 40 MPa RC Column (25 cm x 25 cm) | Column | 40MPa | Concrete Rectangular | 250 | 250 | 625 | 3250 | 0.2 | 496.94 | G300E | 3520833.33 | 27.63 | G300E | 0 | 0
1973 | Story36 | C34 | 40 MPa RC Column (25 cm x 25 cm) | Column | 40MPa | Concrete Rectangular | 250 | 250 | 625 | 3250 | 0.2 | 496.94 | G300E | 2031250 | 15.94 | G300E | 0 | 0
1974 | Story36 | C35 | 40 MPa RC Column (25 cm x 25 cm) | Column | 40MPa | Concrete Rectangular | 250 | 250 | 625 | 3250 | 0.2 | 496.94 | G300E | 2031250 | 15.94 | G300E | 0 | 0
1975 | Story36 | C38 | 40 MPa RC Column (25 cm x 25 cm) | Column | 40MPa | Concrete Rectangular | 250 | 250 | 625 | 3250 | 0.2 | 496.94 | G300E | 2031250 | 15.94 | G300E | 0 | 0
1976 | Story36 | C39 | 40 MPa RC Column (25 cm x 25 cm) | Column | 40MPa | Concrete Rectangular | 250 | 250 | 625 | 3250 | 0.2 | 496.94 | G300E | 2031250 | 15.94 | G300E | 0 | 0
1977 | Story36 | C4 | 40 MPa RC Column (25 cm x 25 cm) | Column | 40MPa | Concrete Rectangular | 250 | 250 | 625 | 3250 | 0.2 | 496.94 | G300E | 3518666.67 | 27.61 | G300E | 0 | 0
1978 | Story36 | C40 | 40 MPa RC Column (25 cm x 25 cm) | Column | 40MPa | Concrete Rectangular | 250 | 250 | 625 | 3250 | 0.2 | 496.94 | G300E | 3521916.67 | 27.63 | G300E | 0 | 0
1979 | Story36 | C41 | 40 MPa RC Column (25 cm x 25 cm) | Column | 40MPa | Concrete Rectangular | 250 | 250 | 625 | 3250 | 0.2 | 496.94 | G300E | 5451333.33 | 42.77 | G300E | 0 | 0
1980 | Story36 | C42 | 40 MPa RC Column (25 cm x 25 cm) | Column | 40MPa | Concrete Rectangular | 250 | 250 | 625 | 3250 | 0.2 | 496.94 | G300E | 9376250 | 73.57 | G300E | 0 | 0
1981 | Story36 | C43 | 40 MPa RC Column (25 cm x 25 cm) | Column | 40MPa | Concrete Rectangular | 250 | 250 | 625 | 3250 | 0.2 | 496.94 | G300E | 8801000 | 69.06 | G300E | 0 | 0
1982 | Story36 | C44 | 40 MPa RC Column (25 cm x 25 cm) | Column | 40MPa | Concrete Rectangular | 250 | 250 | 625 | 3250 | 0.2 | 496.94 | G300E | 2031250 | 15.94 | G300E | 0 | 0
1983 | Story36 | C45 | 40 MPa RC Column (25 cm x 25 cm) | Column | 40MPa | Concrete Rectangular | 250 | 250 | 625 | 3250 | 0.2 | 496.94 | G300E | 2031250 | 15.94 | G300E | 0 | 0
1984 | Story36 | C46 | 40 MPa RC Column (25 cm x 25 cm) | Column | 40MPa | Concrete Rectangular | 250 | 250 | 625 | 3250 | 0.2 | 496.94 | G300E | 8801000 | 69.06 | G300E | 0 | 0
1985 | Story36 | C47 | 40 MPa RC Column (25 cm x 25 cm) | Column | 40MPa | Concrete Rectangular | 250 | 250 | 625 | 3250 | 0.2 | 496.94 | G300E | 9377333.33 | 73.58 | G300E | 0 | 0
1986 | Story36 | C48 | 40 MPa RC Column (25 cm x 25 cm) | Column | 40MPa | Concrete Rectangular | 250 | 250 | 625 | 3250 | 0.2 | 496.94 | G300E | 5454583.33 | 42.8 | G300E | 0 | 0
1987 | Story36 | C49 | 40 MPa RC Column (25 cm x 25 cm) | Column | 40MPa | Concrete Rectangular | 250 | 250 | 625 | 3250 | 0.2 | 496.94 | G300E | 6071000 | 47.64 | G300E | 0 | 0
1988 | Story36 | C5 | 40 MPa RC Column (25 cm x 25 cm) | Column | 40MPa | Concrete Rectangular | 250 | 250 | 625 | 3250 | 0.2 | 496.94 | G300E | 3520833.33 | 27.63 | G300E | 0 | 0
1989 | Story36 | C50 | 40 MPa RC Column (25 cm x 25 cm) | Column | 40MPa | Concrete Rectangular | 250 | 250 | 625 | 3250 | 0.2 | 496.94 | G300E | 9844250 | 77.24 | G300E | 0 | 0
1990 | Story36 | C51 | 40 MPa RC Column (25 cm x 25 cm) | Column | 40MPa | Concrete Rectangular | 250 | 250 | 625 | 3250 | 0.2 | 496.94 | G300E | 9376250 | 73.57 | G300E | 0 | 0
1991 | Story36 | C52 | 40 MPa RC Column (25 cm x 25 cm) | Column | 40MPa | Concrete Rectangular | 250 | 250 | 625 | 3250 | 0.2 | 496.94 | G300E | 2031250 | 15.94 | G300E | 0 | 0
1992 | Story36 | C53 | 40 MPa RC Column (25 cm x 25 cm) | Column | 40MPa | Concrete Rectangular | 250 | 250 | 625 | 3250 | 0.2 | 496.94 | G300E | 2031250 | 15.94 | G300E | 0 | 0
1993 | Story36 | C54 | 40 MPa RC Column (25 cm x 25 cm) | Column | 40MPa | Concrete Rectangular | 250 | 250 | 625 | 3250 | 0.2 | 496.94 | G300E | 9377333.33 | 73.58 | G300E | 0 | 0
1994 | Story36 | C55 | 40 MPa RC Column (25 cm x 25 cm) | Column | 40MPa | Concrete Rectangular | 250 | 250 | 625 | 3250 | 0.2 | 496.94 | G300E | 9845333.33 | 77.25 | G300E | 0 | 0
1995 | Story36 | C56 | 40 MPa RC Column (25 cm x 25 cm) | Column | 40MPa | Concrete Rectangular | 250 | 250 | 625 | 3250 | 0.2 | 496.94 | G300E | 6077500 | 47.69 | G300E | 0 | 0
1996 | Story36 | C57 | 40 MPa RC Column (25 cm x 25 cm) | Column | 40MPa | Concrete Rectangular | 250 | 250 | 625 | 3250 | 0.2 | 496.94 | G300E | 5610583.33 | 44.02 | G300E | 0 | 0
1997 | Story36 | C58 | 40 MPa RC Column (25 cm x 25 cm) | Column | 40MPa | Concrete Rectangular | 250 | 250 | 625 | 3250 | 0.2 | 496.94 | G300E | 6073166.67 | 47.65 | G300E | 0 | 0
1998 | Story36 | C59 | 40 MPa RC Column (25 cm x 25 cm) | Column | 40MPa | Concrete Rectangular | 250 | 250 | 625 | 3250 | 0.2 | 496.94 | G300E | 5453500 | 42.79 | G300E | 0 | 0
1999 | Story36 | C6 | 40 MPa RC Column (25 cm x 25 cm) | Column | 40MPa | Concrete Rectangular | 250 | 250 | 625 | 3250 | 0.2 | 496.94 | G300E | 5451333.33 | 42.77 | G300E | 0 | 0
2000 | Story36 | C60 | 40 MPa RC Column (25 cm x 25 cm) | Column | 40MPa | Concrete Rectangular | 250 | 250 | 625 | 3250 | 0.2 | 496.94 | G300E | 3520833.33 | 27.63 | G300E | 0 | 0
2001 | Story36 | C61 | 40 MPa RC Column (25 cm x 25 cm) | Column | 40MPa | Concrete Rectangular | 250 | 250 | 625 | 3250 | 0.2 | 496.94 | G300E | 3521916.67 | 27.63 | G300E | 0 | 0
2002 | Story36 | C62 | 40 MPa RC Column (25 cm x 25 cm) | Column | 40MPa | Concrete Rectangular | 250 | 250 | 625 | 3250 | 0.2 | 496.94 | G300E | 5454583.33 | 42.8 | G300E | 0 | 0
2003 | Story36 | C63 | 40 MPa RC Column (25 cm x 25 cm) | Column | 40MPa | Concrete Rectangular | 250 | 250 | 625 | 3250 | 0.2 | 496.94 | G300E | 6077500 | 47.69 | G300E | 0 | 0
2004 | Story36 | C64 | 40 MPa RC Column (25 cm x 25 cm) | Column | 40MPa | Concrete Rectangular | 250 | 250 | 625 | 3250 | 0.2 | 496.94 | G300E | 5612750 | 44.04 | G300E | 0 | 0
2005 | Story36 | C7 | 40 MPa RC Column (25 cm x 25 cm) | Column | 40MPa | Concrete Rectangular | 250 | 250 | 625 | 3250 | 0.2 | 496.94 | G300E | 6071000 | 47.64 | G300E | 0 | 0
2006 | Story36 | C8 | 40 MPa RC Column (25 cm x 25 cm) | Column | 40MPa | Concrete Rectangular | 250 | 250 | 625 | 3250 | 0.2 | 496.94 | G300E | 5610583.33 | 44.02 | G300E | 0 | 0
2007 | Story36 | C9 | 40 MPa RC Column (25 cm x 25 cm) | Column | 40MPa | Concrete Rectangular | 250 | 250 | 625 | 3250 | 0.2 | 496.94 | G300E | 6101333.33 | 47.87 | G300E | 0 | 0
2008 | Story37 | C1 | 40 MPa RC Column (25 cm x 25 cm) | Column | 40MPa | Concrete Rectangular | 250 | 250 | 625 | 3250 | 0.2 | 496.94 | G300E | 3965000 | 31.11 | G300E | 0 | 0
2009 | Story37 | C10 | 40 MPa RC Column (25 cm x 25 cm) | Column | 40MPa | Concrete Rectangular | 250 | 250 | 625 | 3225 | 0.2 | 493.12 | G300E | 5807150 | 45.57 | G300E | 0 | 0
2010 | Story37 | C11 | 40 MPa RC Column (25 cm x 25 cm) | Column | 40MPa | Concrete Rectangular | 250 | 250 | 625 | 3225 | 0.2 | 493.12 | G300E | 5221275 | 40.97 | G300E | 0 | 0
2011 | Story37 | C12 | 40 MPa RC Column (25 cm x 25 cm) | Column | 40MPa | Concrete Rectangular | 250 | 250 | 625 | 3225 | 0.2 | 493.12 | G300E | 2015625 | 15.82 | G300E | 0 | 0
2012 | Story37 | C13 | 40 MPa RC Column (25 cm x 25 cm) | Column | 40MPa | Concrete Rectangular | 250 | 250 | 625 | 3225 | 0.2 | 493.12 | G300E | 2015625 | 15.82 | G300E | 0 | 0
2013 | Story37 | C14 | 40 MPa RC Column (25 cm x 25 cm) | Column | 40MPa | Concrete Rectangular | 250 | 250 | 625 | 3225 | 0.2 | 493.12 | G300E | 5187950 | 40.71 | G300E | 0 | 0
2014 | Story37 | C15 | 40 MPa RC Column (25 cm x 25 cm) | Column | 40MPa | Concrete Rectangular | 250 | 250 | 625 | 3225 | 0.2 | 493.12 | G300E | 5781350 | 45.36 | G300E | 0 | 0
2015 | Story37 | C16 | 40 MPa RC Column (25 cm x 25 cm) | Column | 40MPa | Concrete Rectangular | 250 | 250 | 625 | 3225 | 0.2 | 493.12 | G300E | 3682950 | 28.9 | G300E | 0 | 0
2016 | Story37 | C17 | 40 MPa RC Column (25 cm x 25 cm) | Column | 40MPa | Concrete Rectangular | 250 | 250 | 625 | 3225 | 0.2 | 493.12 | G300E | 3252950 | 25.52 | G300E | 0 | 0
2017 | Story37 | C18 | 40 MPa RC Column (25 cm x 25 cm) | Column | 40MPa | Concrete Rectangular | 250 | 250 | 625 | 3225 | 0.2 | 493.12 | G300E | 5221275 | 40.97 | G300E | 0 | 0
2018 | Story37 | C19 | 40 MPa RC Column (25 cm x 25 cm) | Column | 40MPa | Concrete Rectangular | 250 | 250 | 625 | 3225 | 0.2 | 493.12 | G300E | 5093350 | 39.96 | G300E | 0 | 0
2019 | Story37 | C2 | 40 MPa RC Column (25 cm x 25 cm) | Column | 40MPa | Concrete Rectangular | 250 | 250 | 625 | 3225 | 0.2 | 493.12 | G300E | 3727025 | 29.24 | G300E | 0 | 0
2020 | Story37 | C20 | 40 MPa RC Column (25 cm x 25 cm) | Column | 40MPa | Concrete Rectangular | 250 | 250 | 625 | 3225 | 0.2 | 493.12 | G300E | 2015625 | 15.82 | G300E | 0 | 0
2021 | Story37 | C21 | 40 MPa RC Column (25 cm x 25 cm) | Column | 40MPa | Concrete Rectangular | 250 | 250 | 625 | 3225 | 0.2 | 493.12 | G300E | 2015625 | 15.82 | G300E | 0 | 0
2022 | Story37 | C22 | 40 MPa RC Column (25 cm x 25 cm) | Column | 40MPa | Concrete Rectangular | 250 | 250 | 625 | 3225 | 0.2 | 493.12 | G300E | 5080450 | 39.86 | G300E | 0 | 0
2023 | Story37 | C23 | 40 MPa RC Column (25 cm x 25 cm) | Column | 40MPa | Concrete Rectangular | 250 | 250 | 625 | 3225 | 0.2 | 493.12 | G300E | 5187950 | 40.71 | G300E | 0 | 0
2024 | Story37 | C24 | 40 MPa RC Column (25 cm x 25 cm) | Column | 40MPa | Concrete Rectangular | 250 | 250 | 625 | 3225 | 0.2 | 493.12 | G300E | 3255100 | 25.54 | G300E | 0 | 0
2025 | Story37 | C25 | 40 MPa RC Column (25 cm x 25 cm) | Column | 40MPa | Concrete Rectangular | 250 | 250 | 625 | 3225 | 0.2 | 493.12 | G300E | 2015625 | 15.82 | G300E | 0 | 0
2026 | Story37 | C26 | 40 MPa RC Column (25 cm x 25 cm) | Column | 40MPa | Concrete Rectangular | 250 | 250 | 625 | 3225 | 0.2 | 493.12 | G300E | 2015625 | 15.82 | G300E | 0 | 0
2027 | Story37 | C27 | 40 MPa RC Column (25 cm x 25 cm) | Column | 40MPa | Concrete Rectangular | 250 | 250 | 625 | 3225 | 0.2 | 493.12 | G300E | 2015625 | 15.82 | G300E | 0 | 0
2028 | Story37 | C3 | 40 MPa RC Column (25 cm x 25 cm) | Column | 40MPa | Concrete Rectangular | 250 | 250 | 625 | 3225 | 0.2 | 493.12 | G300E | 3251875 | 25.52 | G300E | 0 | 0
2029 | Story37 | C30 | 40 MPa RC Column (25 cm x 25 cm) | Column | 40MPa | Concrete Rectangular | 250 | 250 | 625 | 3225 | 0.2 | 493.12 | G300E | 2015625 | 15.82 | G300E | 0 | 0
2030 | Story37 | C31 | 40 MPa RC Column (25 cm x 25 cm) | Column | 40MPa | Concrete Rectangular | 250 | 250 | 625 | 3225 | 0.2 | 493.12 | G300E | 2015625 | 15.82 | G300E | 0 | 0
2031 | Story37 | C32 | 40 MPa RC Column (25 cm x 25 cm) | Column | 40MPa | Concrete Rectangular | 250 | 250 | 625 | 3225 | 0.2 | 493.12 | G300E | 2015625 | 15.82 | G300E | 0 | 0
2032 | Story37 | C33 | 40 MPa RC Column (25 cm x 25 cm) | Column | 40MPa | Concrete Rectangular | 250 | 250 | 625 | 3225 | 0.2 | 493.12 | G300E | 2015625 | 15.82 | G300E | 0 | 0
2033 | Story37 | C34 | 40 MPa RC Column (25 cm x 25 cm) | Column | 40MPa | Concrete Rectangular | 250 | 250 | 625 | 3225 | 0.2 | 493.12 | G300E | 2015625 | 15.82 | G300E | 0 | 0
2034 | Story37 | C35 | 40 MPa RC Column (25 cm x 25 cm) | Column | 40MPa | Concrete Rectangular | 250 | 250 | 625 | 3225 | 0.2 | 493.12 | G300E | 2015625 | 15.82 | G300E | 0 | 0
2035 | Story37 | C38 | 40 MPa RC Column (25 cm x 25 cm) | Column | 40MPa | Concrete Rectangular | 250 | 250 | 625 | 3225 | 0.2 | 493.12 | G300E | 2015625 | 15.82 | G300E | 0 | 0
2036 | Story37 | C39 | 40 MPa RC Column (25 cm x 25 cm) | Column | 40MPa | Concrete Rectangular | 250 | 250 | 625 | 3225 | 0.2 | 493.12 | G300E | 2015625 | 15.82 | G300E | 0 | 0
2037 | Story37 | C4 | 40 MPa RC Column (25 cm x 25 cm) | Column | 40MPa | Concrete Rectangular | 250 | 250 | 625 | 3225 | 0.2 | 493.12 | G300E | 2015625 | 15.82 | G300E | 0 | 0
2038 | Story37 | C40 | 40 MPa RC Column (25 cm x 25 cm) | Column | 40MPa | Concrete Rectangular | 250 | 250 | 625 | 3225 | 0.2 | 493.12 | G300E | 2015625 | 15.82 | G300E | 0 | 0
2039 | Story37 | C41 | 40 MPa RC Column (25 cm x 25 cm) | Column | 40MPa | Concrete Rectangular | 250 | 250 | 625 | 3225 | 0.2 | 493.12 | G300E | 3254025 | 25.53 | G300E | 0 | 0
2040 | Story37 | C42 | 40 MPa RC Column (25 cm x 25 cm) | Column | 40MPa | Concrete Rectangular | 250 | 250 | 625 | 3225 | 0.2 | 493.12 | G300E | 5187950 | 40.71 | G300E | 0 | 0
2041 | Story37 | C43 | 40 MPa RC Column (25 cm x 25 cm) | Column | 40MPa | Concrete Rectangular | 250 | 250 | 625 | 3225 | 0.2 | 493.12 | G300E | 5080450 | 39.86 | G300E | 0 | 0
2042 | Story37 | C44 | 40 MPa RC Column (25 cm x 25 cm) | Column | 40MPa | Concrete Rectangular | 250 | 250 | 625 | 3225 | 0.2 | 493.12 | G300E | 2015625 | 15.82 | G300E | 0 | 0
2043 | Story37 | C45 | 40 MPa RC Column (25 cm x 25 cm) | Column | 40MPa | Concrete Rectangular | 250 | 250 | 625 | 3225 | 0.2 | 493.12 | G300E | 2015625 | 15.82 | G300E | 0 | 0
2044 | Story37 | C46 | 40 MPa RC Column (25 cm x 25 cm) | Column | 40MPa | Concrete Rectangular | 250 | 250 | 625 | 3225 | 0.2 | 493.12 | G300E | 5080450 | 39.86 | G300E | 0 | 0
2045 | Story37 | C47 | 40 MPa RC Column (25 cm x 25 cm) | Column | 40MPa | Concrete Rectangular | 250 | 250 | 625 | 3225 | 0.2 | 493.12 | G300E | 5187950 | 40.71 | G300E | 0 | 0
2046 | Story37 | C48 | 40 MPa RC Column (25 cm x 25 cm) | Column | 40MPa | Concrete Rectangular | 250 | 250 | 625 | 3225 | 0.2 | 493.12 | G300E | 3256175 | 25.55 | G300E | 0 | 0
2047 | Story37 | C49 | 40 MPa RC Column (25 cm x 25 cm) | Column | 40MPa | Concrete Rectangular | 250 | 250 | 625 | 3225 | 0.2 | 493.12 | G300E | 3682950 | 28.9 | G300E | 0 | 0
2048 | Story37 | C5 | 40 MPa RC Column (25 cm x 25 cm) | Column | 40MPa | Concrete Rectangular | 250 | 250 | 625 | 3225 | 0.2 | 493.12 | G300E | 2015625 | 15.82 | G300E | 0 | 0
2049 | Story37 | C50 | 40 MPa RC Column (25 cm x 25 cm) | Column | 40MPa | Concrete Rectangular | 250 | 250 | 625 | 3225 | 0.2 | 493.12 | G300E | 5781350 | 45.36 | G300E | 0 | 0
2050 | Story37 | C51 | 40 MPa RC Column (25 cm x 25 cm) | Column | 40MPa | Concrete Rectangular | 250 | 250 | 625 | 3225 | 0.2 | 493.12 | G300E | 5187950 | 40.71 | G300E | 0 | 0
2051 | Story37 | C52 | 40 MPa RC Column (25 cm x 25 cm) | Column | 40MPa | Concrete Rectangular | 250 | 250 | 625 | 3225 | 0.2 | 493.12 | G300E | 2015625 | 15.82 | G300E | 0 | 0
2052 | Story37 | C53 | 40 MPa RC Column (25 cm x 25 cm) | Column | 40MPa | Concrete Rectangular | 250 | 250 | 625 | 3225 | 0.2 | 493.12 | G300E | 2015625 | 15.82 | G300E | 0 | 0
2053 | Story37 | C54 | 40 MPa RC Column (25 cm x 25 cm) | Column | 40MPa | Concrete Rectangular | 250 | 250 | 625 | 3225 | 0.2 | 493.12 | G300E | 5187950 | 40.71 | G300E | 0 | 0
2054 | Story37 | C55 | 40 MPa RC Column (25 cm x 25 cm) | Column | 40MPa | Concrete Rectangular | 250 | 250 | 625 | 3225 | 0.2 | 493.12 | G300E | 5781350 | 45.36 | G300E | 0 | 0
2055 | Story37 | C56 | 40 MPa RC Column (25 cm x 25 cm) | Column | 40MPa | Concrete Rectangular | 250 | 250 | 625 | 3225 | 0.2 | 493.12 | G300E | 3682950 | 28.9 | G300E | 0 | 0
2056 | Story37 | C57 | 40 MPa RC Column (25 cm x 25 cm) | Column | 40MPa | Concrete Rectangular | 250 | 250 | 625 | 3250 | 0.2 | 496.94 | G300E | 3904333.33 | 30.63 | G300E | 0 | 0
2057 | Story37 | C58 | 40 MPa RC Column (25 cm x 25 cm) | Column | 40MPa | Concrete Rectangular | 250 | 250 | 625 | 3225 | 0.2 | 493.12 | G300E | 3682950 | 28.9 | G300E | 0 | 0
2058 | Story37 | C59 | 40 MPa RC Column (25 cm x 25 cm) | Column | 40MPa | Concrete Rectangular | 250 | 250 | 625 | 3225 | 0.2 | 493.12 | G300E | 3255100 | 25.54 | G300E | 0 | 0
2059 | Story37 | C6 | 40 MPa RC Column (25 cm x 25 cm) | Column | 40MPa | Concrete Rectangular | 250 | 250 | 625 | 3225 | 0.2 | 493.12 | G300E | 3254025 | 25.53 | G300E | 0 | 0
2060 | Story37 | C60 | 40 MPa RC Column (25 cm x 25 cm) | Column | 40MPa | Concrete Rectangular | 250 | 250 | 625 | 3225 | 0.2 | 493.12 | G300E | 2015625 | 15.82 | G300E | 0 | 0
2061 | Story37 | C61 | 40 MPa RC Column (25 cm x 25 cm) | Column | 40MPa | Concrete Rectangular | 250 | 250 | 625 | 3225 | 0.2 | 493.12 | G300E | 2015625 | 15.82 | G300E | 0 | 0
2062 | Story37 | C62 | 40 MPa RC Column (25 cm x 25 cm) | Column | 40MPa | Concrete Rectangular | 250 | 250 | 625 | 3225 | 0.2 | 493.12 | G300E | 3256175 | 25.55 | G300E | 0 | 0
2063 | Story37 | C63 | 40 MPa RC Column (25 cm x 25 cm) | Column | 40MPa | Concrete Rectangular | 250 | 250 | 625 | 3225 | 0.2 | 493.12 | G300E | 3682950 | 28.9 | G300E | 0 | 0
2064 | Story37 | C64 | 40 MPa RC Column (25 cm x 25 cm) | Column | 40MPa | Concrete Rectangular | 250 | 250 | 625 | 3250 | 0.2 | 496.94 | G300E | 3907583.33 | 30.66 | G300E | 0 | 0
2065 | Story37 | C7 | 40 MPa RC Column (25 cm x 25 cm) | Column | 40MPa | Concrete Rectangular | 250 | 250 | 625 | 3225 | 0.2 | 493.12 | G300E | 3682950 | 28.9 | G300E | 0 | 0
2066 | Story37 | C8 | 40 MPa RC Column (25 cm x 25 cm) | Column | 40MPa | Concrete Rectangular | 250 | 250 | 625 | 3250 | 0.2 | 496.94 | G300E | 3904333.33 | 30.63 | G300E | 0 | 0
2067 | Story37 | C9 | 40 MPa RC Column (25 cm x 25 cm) | Column | 40MPa | Concrete Rectangular | 250 | 250 | 625 | 3225 | 0.2 | 493.12 | G300E | 3716275 | 29.16 | G300E | 0 | 0
2068 | Story38 | C1 | 40 MPa RC Column (25 cm x 25 cm) | Column | 40MPa | Concrete Rectangular | 250 | 250 | 625 | 3250 | 0.2 | 496.94 | G300E | 2920666.67 | 22.92 | G300E | 0 | 0
2069 | Story38 | C10 | 40 MPa RC Column (25 cm x 25 cm) | Column | 40MPa | Concrete Rectangular | 250 | 250 | 625 | 3225 | 0.2 | 493.12 | G300E | 2631600 | 20.65 | G300E | 0 | 0
2070 | Story38 | C11 | 40 MPa RC Column (25 cm x 25 cm) | Column | 40MPa | Concrete Rectangular | 250 | 250 | 625 | 3225 | 0.2 | 493.12 | G300E | 2530550 | 19.86 | G300E | 0 | 0
2071 | Story38 | C12 | 40 MPa RC Column (25 cm x 25 cm) | Column | 40MPa | Concrete Rectangular | 250 | 250 | 625 | 3225 | 0.2 | 493.12 | G300E | 2015625 | 15.82 | G300E | 0 | 0
2072 | Story38 | C13 | 40 MPa RC Column (25 cm x 25 cm) | Column | 40MPa | Concrete Rectangular | 250 | 250 | 625 | 3225 | 0.2 | 493.12 | G300E | 2015625 | 15.82 | G300E | 0 | 0
2073 | Story38 | C14 | 40 MPa RC Column (25 cm x 25 cm) | Column | 40MPa | Concrete Rectangular | 250 | 250 | 625 | 3225 | 0.2 | 493.12 | G300E | 2486475 | 19.51 | G300E | 0 | 0
2074 | Story38 | C15 | 40 MPa RC Column (25 cm x 25 cm) | Column | 40MPa | Concrete Rectangular | 250 | 250 | 625 | 3225 | 0.2 | 493.12 | G300E | 2612250 | 20.5 | G300E | 0 | 0
2075 | Story38 | C16 | 40 MPa RC Column (25 cm x 25 cm) | Column | 40MPa | Concrete Rectangular | 250 | 250 | 625 | 3225 | 0.2 | 493.12 | G300E | 3574375 | 28.05 | G300E | 0 | 0
2076 | Story38 | C17 | 40 MPa RC Column (25 cm x 25 cm) | Column | 40MPa | Concrete Rectangular | 250 | 250 | 625 | 3225 | 0.2 | 493.12 | G300E | 3198125 | 25.09 | G300E | 0 | 0
2077 | Story38 | C18 | 40 MPa RC Column (25 cm x 25 cm) | Column | 40MPa | Concrete Rectangular | 250 | 250 | 625 | 3225 | 0.2 | 493.12 | G300E | 2530550 | 19.86 | G300E | 0 | 0
2078 | Story38 | C19 | 40 MPa RC Column (25 cm x 25 cm) | Column | 40MPa | Concrete Rectangular | 250 | 250 | 625 | 3225 | 0.2 | 493.12 | G300E | 2662775 | 20.89 | G300E | 0 | 0
2079 | Story38 | C2 | 40 MPa RC Column (25 cm x 25 cm) | Column | 40MPa | Concrete Rectangular | 250 | 250 | 625 | 3225 | 0.2 | 493.12 | G300E | 3657150 | 28.7 | G300E | 0 | 0
2080 | Story38 | C20 | 40 MPa RC Column (25 cm x 25 cm) | Column | 40MPa | Concrete Rectangular | 250 | 250 | 625 | 3225 | 0.2 | 493.12 | G300E | 2097325 | 16.46 | G300E | 0 | 0
2081 | Story38 | C21 | 40 MPa RC Column (25 cm x 25 cm) | Column | 40MPa | Concrete Rectangular | 250 | 250 | 625 | 3225 | 0.2 | 493.12 | G300E | 2096250 | 16.45 | G300E | 0 | 0
2082 | Story38 | C22 | 40 MPa RC Column (25 cm x 25 cm) | Column | 40MPa | Concrete Rectangular | 250 | 250 | 625 | 3225 | 0.2 | 493.12 | G300E | 2640200 | 20.72 | G300E | 0 | 0
2083 | Story38 | C23 | 40 MPa RC Column (25 cm x 25 cm) | Column | 40MPa | Concrete Rectangular | 250 | 250 | 625 | 3225 | 0.2 | 493.12 | G300E | 2486475 | 19.51 | G300E | 0 | 0
2084 | Story38 | C24 | 40 MPa RC Column (25 cm x 25 cm) | Column | 40MPa | Concrete Rectangular | 250 | 250 | 625 | 3225 | 0.2 | 493.12 | G300E | 3204575 | 25.14 | G300E | 0 | 0
2085 | Story38 | C25 | 40 MPa RC Column (25 cm x 25 cm) | Column | 40MPa | Concrete Rectangular | 250 | 250 | 625 | 3225 | 0.2 | 493.12 | G300E | 2015625 | 15.82 | G300E | 0 | 0
2086 | Story38 | C26 | 40 MPa RC Column (25 cm x 25 cm) | Column | 40MPa | Concrete Rectangular | 250 | 250 | 625 | 3225 | 0.2 | 493.12 | G300E | 2015625 | 15.82 | G300E | 0 | 0
2087 | Story38 | C27 | 40 MPa RC Column (25 cm x 25 cm) | Column | 40MPa | Concrete Rectangular | 250 | 250 | 625 | 3225 | 0.2 | 493.12 | G300E | 2102700 | 16.5 | G300E | 0 | 0
2088 | Story38 | C3 | 40 MPa RC Column (25 cm x 25 cm) | Column | 40MPa | Concrete Rectangular | 250 | 250 | 625 | 3225 | 0.2 | 493.12 | G300E | 3195975 | 25.08 | G300E | 0 | 0
2089 | Story38 | C30 | 40 MPa RC Column (25 cm x 25 cm) | Column | 40MPa | Concrete Rectangular | 250 | 250 | 625 | 3225 | 0.2 | 493.12 | G300E | 2094100 | 16.43 | G300E | 0 | 0
2090 | Story38 | C31 | 40 MPa RC Column (25 cm x 25 cm) | Column | 40MPa | Concrete Rectangular | 250 | 250 | 625 | 3225 | 0.2 | 493.12 | G300E | 2015625 | 15.82 | G300E | 0 | 0
2091 | Story38 | C32 | 40 MPa RC Column (25 cm x 25 cm) | Column | 40MPa | Concrete Rectangular | 250 | 250 | 625 | 3225 | 0.2 | 493.12 | G300E | 2015625 | 15.82 | G300E | 0 | 0
2092 | Story38 | C33 | 40 MPa RC Column (25 cm x 25 cm) | Column | 40MPa | Concrete Rectangular | 250 | 250 | 625 | 3225 | 0.2 | 493.12 | G300E | 2015625 | 15.82 | G300E | 0 | 0
2093 | Story38 | C34 | 40 MPa RC Column (25 cm x 25 cm) | Column | 40MPa | Concrete Rectangular | 250 | 250 | 625 | 3225 | 0.2 | 493.12 | G300E | 2015625 | 15.82 | G300E | 0 | 0
2094 | Story38 | C35 | 40 MPa RC Column (25 cm x 25 cm) | Column | 40MPa | Concrete Rectangular | 250 | 250 | 625 | 3225 | 0.2 | 493.12 | G300E | 2096250 | 16.45 | G300E | 0 | 0
2095 | Story38 | C38 | 40 MPa RC Column (25 cm x 25 cm) | Column | 40MPa | Concrete Rectangular | 250 | 250 | 625 | 3225 | 0.2 | 493.12 | G300E | 2094100 | 16.43 | G300E | 0 | 0
2096 | Story38 | C39 | 40 MPa RC Column (25 cm x 25 cm) | Column | 40MPa | Concrete Rectangular | 250 | 250 | 625 | 3225 | 0.2 | 493.12 | G300E | 2015625 | 15.82 | G300E | 0 | 0
2097 | Story38 | C4 | 40 MPa RC Column (25 cm x 25 cm) | Column | 40MPa | Concrete Rectangular | 250 | 250 | 625 | 3225 | 0.2 | 493.12 | G300E | 2015625 | 15.82 | G300E | 0 | 0
2098 | Story38 | C40 | 40 MPa RC Column (25 cm x 25 cm) | Column | 40MPa | Concrete Rectangular | 250 | 250 | 625 | 3225 | 0.2 | 493.12 | G300E | 2015625 | 15.82 | G300E | 0 | 0
2099 | Story38 | C41 | 40 MPa RC Column (25 cm x 25 cm) | Column | 40MPa | Concrete Rectangular | 250 | 250 | 625 | 3225 | 0.2 | 493.12 | G300E | 3205650 | 25.15 | G300E | 0 | 0
2100 | Story38 | C42 | 40 MPa RC Column (25 cm x 25 cm) | Column | 40MPa | Concrete Rectangular | 250 | 250 | 625 | 3225 | 0.2 | 493.12 | G300E | 2486475 | 19.51 | G300E | 0 | 0
2101 | Story38 | C43 | 40 MPa RC Column (25 cm x 25 cm) | Column | 40MPa | Concrete Rectangular | 250 | 250 | 625 | 3225 | 0.2 | 493.12 | G300E | 2640200 | 20.72 | G300E | 0 | 0
2102 | Story38 | C44 | 40 MPa RC Column (25 cm x 25 cm) | Column | 40MPa | Concrete Rectangular | 250 | 250 | 625 | 3225 | 0.2 | 493.12 | G300E | 2094100 | 16.43 | G300E | 0 | 0
2103 | Story38 | C45 | 40 MPa RC Column (25 cm x 25 cm) | Column | 40MPa | Concrete Rectangular | 250 | 250 | 625 | 3225 | 0.2 | 493.12 | G300E | 2094100 | 16.43 | G300E | 0 | 0
2104 | Story38 | C46 | 40 MPa RC Column (25 cm x 25 cm) | Column | 40MPa | Concrete Rectangular | 250 | 250 | 625 | 3225 | 0.2 | 493.12 | G300E | 2640200 | 20.72 | G300E | 0 | 0
2105 | Story38 | C47 | 40 MPa RC Column (25 cm x 25 cm) | Column | 40MPa | Concrete Rectangular | 250 | 250 | 625 | 3225 | 0.2 | 493.12 | G300E | 2486475 | 19.51 | G300E | 0 | 0
2106 | Story38 | C48 | 40 MPa RC Column (25 cm x 25 cm) | Column | 40MPa | Concrete Rectangular | 250 | 250 | 625 | 3225 | 0.2 | 493.12 | G300E | 3204575 | 25.14 | G300E | 0 | 0
2107 | Story38 | C49 | 40 MPa RC Column (25 cm x 25 cm) | Column | 40MPa | Concrete Rectangular | 250 | 250 | 625 | 3225 | 0.2 | 493.12 | G300E | 3575450 | 28.05 | G300E | 0 | 0
2108 | Story38 | C5 | 40 MPa RC Column (25 cm x 25 cm) | Column | 40MPa | Concrete Rectangular | 250 | 250 | 625 | 3225 | 0.2 | 493.12 | G300E | 2015625 | 15.82 | G300E | 0 | 0
2109 | Story38 | C50 | 40 MPa RC Column (25 cm x 25 cm) | Column | 40MPa | Concrete Rectangular | 250 | 250 | 625 | 3225 | 0.2 | 493.12 | G300E | 2612250 | 20.5 | G300E | 0 | 0
2110 | Story38 | C51 | 40 MPa RC Column (25 cm x 25 cm) | Column | 40MPa | Concrete Rectangular | 250 | 250 | 625 | 3225 | 0.2 | 493.12 | G300E | 2486475 | 19.51 | G300E | 0 | 0
2111 | Story38 | C52 | 40 MPa RC Column (25 cm x 25 cm) | Column | 40MPa | Concrete Rectangular | 250 | 250 | 625 | 3225 | 0.2 | 493.12 | G300E | 2015625 | 15.82 | G300E | 0 | 0
2112 | Story38 | C53 | 40 MPa RC Column (25 cm x 25 cm) | Column | 40MPa | Concrete Rectangular | 250 | 250 | 625 | 3225 | 0.2 | 493.12 | G300E | 2015625 | 15.82 | G300E | 0 | 0
2113 | Story38 | C54 | 40 MPa RC Column (25 cm x 25 cm) | Column | 40MPa | Concrete Rectangular | 250 | 250 | 625 | 3225 | 0.2 | 493.12 | G300E | 2486475 | 19.51 | G300E | 0 | 0
2114 | Story38 | C55 | 40 MPa RC Column (25 cm x 25 cm) | Column | 40MPa | Concrete Rectangular | 250 | 250 | 625 | 3225 | 0.2 | 493.12 | G300E | 2612250 | 20.5 | G300E | 0 | 0
2115 | Story38 | C56 | 40 MPa RC Column (25 cm x 25 cm) | Column | 40MPa | Concrete Rectangular | 250 | 250 | 625 | 3225 | 0.2 | 493.12 | G300E | 3573300 | 28.04 | G300E | 0 | 0
2116 | Story38 | C57 | 40 MPa RC Column (25 cm x 25 cm) | Column | 40MPa | Concrete Rectangular | 250 | 250 | 625 | 3250 | 0.2 | 496.94 | G300E | 2889250 | 22.67 | G300E | 0 | 0
2117 | Story38 | C58 | 40 MPa RC Column (25 cm x 25 cm) | Column | 40MPa | Concrete Rectangular | 250 | 250 | 625 | 3225 | 0.2 | 493.12 | G300E | 3574375 | 28.05 | G300E | 0 | 0
2118 | Story38 | C59 | 40 MPa RC Column (25 cm x 25 cm) | Column | 40MPa | Concrete Rectangular | 250 | 250 | 625 | 3225 | 0.2 | 493.12 | G300E | 3204575 | 25.14 | G300E | 0 | 0
2119 | Story38 | C6 | 40 MPa RC Column (25 cm x 25 cm) | Column | 40MPa | Concrete Rectangular | 250 | 250 | 625 | 3225 | 0.2 | 493.12 | G300E | 3205650 | 25.15 | G300E | 0 | 0
2120 | Story38 | C60 | 40 MPa RC Column (25 cm x 25 cm) | Column | 40MPa | Concrete Rectangular | 250 | 250 | 625 | 3225 | 0.2 | 493.12 | G300E | 2015625 | 15.82 | G300E | 0 | 0
2121 | Story38 | C61 | 40 MPa RC Column (25 cm x 25 cm) | Column | 40MPa | Concrete Rectangular | 250 | 250 | 625 | 3225 | 0.2 | 493.12 | G300E | 2015625 | 15.82 | G300E | 0 | 0
2122 | Story38 | C62 | 40 MPa RC Column (25 cm x 25 cm) | Column | 40MPa | Concrete Rectangular | 250 | 250 | 625 | 3225 | 0.2 | 493.12 | G300E | 3204575 | 25.14 | G300E | 0 | 0
2123 | Story38 | C63 | 40 MPa RC Column (25 cm x 25 cm) | Column | 40MPa | Concrete Rectangular | 250 | 250 | 625 | 3225 | 0.2 | 493.12 | G300E | 3573300 | 28.04 | G300E | 0 | 0
2124 | Story38 | C64 | 40 MPa RC Column (25 cm x 25 cm) | Column | 40MPa | Concrete Rectangular | 250 | 250 | 625 | 3250 | 0.2 | 496.94 | G300E | 2891416.67 | 22.69 | G300E | 0 | 0
2125 | Story38 | C7 | 40 MPa RC Column (25 cm x 25 cm) | Column | 40MPa | Concrete Rectangular | 250 | 250 | 625 | 3225 | 0.2 | 493.12 | G300E | 3575450 | 28.05 | G300E | 0 | 0
2126 | Story38 | C8 | 40 MPa RC Column (25 cm x 25 cm) | Column | 40MPa | Concrete Rectangular | 250 | 250 | 625 | 3250 | 0.2 | 496.94 | G300E | 2889250 | 22.67 | G300E | 0 | 0
2127 | Story38 | C9 | 40 MPa RC Column (25 cm x 25 cm) | Column | 40MPa | Concrete Rectangular | 250 | 250 | 625 | 3225 | 0.2 | 493.12 | G300E | 3638875 | 28.55 | G300E | 0 | 0
2128 | Story39 | C1 | 40 MPa RC Column (25 cm x 25 cm) | Column | 40MPa | Concrete Rectangular | 250 | 250 | 625 | 3250 | 0.2 | 496.94 | G300E | 2031250 | 15.94 | G300E | 0 | 0
2129 | Story39 | C10 | 40 MPa RC Column (25 cm x 25 cm) | Column | 40MPa | Concrete Rectangular | 250 | 250 | 625 | 3225 | 0.2 | 493.12 | G300E | 2015625 | 15.82 | G300E | 0 | 0
2130 | Story39 | C11 | 40 MPa RC Column (25 cm x 25 cm) | Column | 40MPa | Concrete Rectangular | 250 | 250 | 625 | 3225 | 0.2 | 493.12 | G300E | 2015625 | 15.82 | G300E | 0 | 0
2131 | Story39 | C12 | 40 MPa RC Column (25 cm x 25 cm) | Column | 40MPa | Concrete Rectangular | 250 | 250 | 625 | 3225 | 0.2 | 493.12 | G300E | 4505325 | 35.35 | G300E | 391031.25 | 3.07
2132 | Story39 | C13 | 40 MPa RC Column (25 cm x 25 cm) | Column | 40MPa | Concrete Rectangular | 250 | 250 | 625 | 3225 | 0.2 | 493.12 | G300E | 4516075 | 35.43 | G300E | 391031.25 | 3.07
2133 | Story39 | C14 | 40 MPa RC Column (25 cm x 25 cm) | Column | 40MPa | Concrete Rectangular | 250 | 250 | 625 | 3225 | 0.2 | 493.12 | G300E | 2015625 | 15.82 | G300E | 0 | 0
2134 | Story39 | C15 | 40 MPa RC Column (25 cm x 25 cm) | Column | 40MPa | Concrete Rectangular | 250 | 250 | 625 | 3225 | 0.2 | 493.12 | G300E | 2015625 | 15.82 | G300E | 0 | 0
2135 | Story39 | C16 | 40 MPa RC Column (25 cm x 25 cm) | Column | 40MPa | Concrete Rectangular | 250 | 250 | 625 | 3225 | 0.2 | 493.12 | G300E | 2453150 | 19.25 | G300E | 0 | 0
2136 | Story39 | C17 | 40 MPa RC Column (25 cm x 25 cm) | Column | 40MPa | Concrete Rectangular | 250 | 250 | 625 | 3225 | 0.2 | 493.12 | G300E | 2279000 | 17.88 | G300E | 0 | 0
2137 | Story39 | C18 | 40 MPa RC Column (25 cm x 25 cm) | Column | 40MPa | Concrete Rectangular | 250 | 250 | 625 | 3225 | 0.2 | 493.12 | G300E | 2015625 | 15.82 | G300E | 0 | 0
2138 | Story39 | C19 | 40 MPa RC Column (25 cm x 25 cm) | Column | 40MPa | Concrete Rectangular | 250 | 250 | 625 | 3225 | 0.2 | 493.12 | G300E | 2015625 | 15.82 | G300E | 0 | 0
2139 | Story39 | C2 | 40 MPa RC Column (25 cm x 25 cm) | Column | 40MPa | Concrete Rectangular | 250 | 250 | 625 | 3225 | 0.2 | 493.12 | G300E | 2531625 | 19.86 | G300E | 0 | 0
2140 | Story39 | C20 | 40 MPa RC Column (25 cm x 25 cm) | Column | 40MPa | Concrete Rectangular | 250 | 250 | 625 | 3225 | 0.2 | 493.12 | G300E | 4235500 | 33.23 | G300E | 234618.75 | 1.84
2141 | Story39 | C21 | 40 MPa RC Column (25 cm x 25 cm) | Column | 40MPa | Concrete Rectangular | 250 | 250 | 625 | 3225 | 0.2 | 493.12 | G300E | 4244100 | 33.3 | G300E | 234618.75 | 1.84
2142 | Story39 | C22 | 40 MPa RC Column (25 cm x 25 cm) | Column | 40MPa | Concrete Rectangular | 250 | 250 | 625 | 3225 | 0.2 | 493.12 | G300E | 2015625 | 15.82 | G300E | 0 | 0
2143 | Story39 | C23 | 40 MPa RC Column (25 cm x 25 cm) | Column | 40MPa | Concrete Rectangular | 250 | 250 | 625 | 3225 | 0.2 | 493.12 | G300E | 2015625 | 15.82 | G300E | 0 | 0
2144 | Story39 | C24 | 40 MPa RC Column (25 cm x 25 cm) | Column | 40MPa | Concrete Rectangular | 250 | 250 | 625 | 3225 | 0.2 | 493.12 | G300E | 2284375 | 17.92 | G300E | 0 | 0
2145 | Story39 | C25 | 40 MPa RC Column (25 cm x 25 cm) | Column | 40MPa | Concrete Rectangular | 250 | 250 | 625 | 3225 | 0.2 | 493.12 | G300E | 2015625 | 15.82 | G300E | 0 | 0
2146 | Story39 | C26 | 40 MPa RC Column (25 cm x 25 cm) | Column | 40MPa | Concrete Rectangular | 250 | 250 | 625 | 3225 | 0.2 | 493.12 | G300E | 4505325 | 35.35 | G300E | 391031.25 | 3.07
2147 | Story39 | C27 | 40 MPa RC Column (25 cm x 25 cm) | Column | 40MPa | Concrete Rectangular | 250 | 250 | 625 | 3225 | 0.2 | 493.12 | G300E | 4239800 | 33.27 | G300E | 234618.75 | 1.84
2148 | Story39 | C3 | 40 MPa RC Column (25 cm x 25 cm) | Column | 40MPa | Concrete Rectangular | 250 | 250 | 625 | 3225 | 0.2 | 493.12 | G300E | 2277925 | 17.87 | G300E | 0 | 0
2149 | Story39 | C30 | 40 MPa RC Column (25 cm x 25 cm) | Column | 40MPa | Concrete Rectangular | 250 | 250 | 625 | 3225 | 0.2 | 493.12 | G300E | 4245175 | 33.31 | G300E | 234618.75 | 1.84
2150 | Story39 | C31 | 40 MPa RC Column (25 cm x 25 cm) | Column | 40MPa | Concrete Rectangular | 250 | 250 | 625 | 3225 | 0.2 | 493.12 | G300E | 4515000 | 35.43 | G300E | 391031.25 | 3.07
2151 | Story39 | C32 | 40 MPa RC Column (25 cm x 25 cm) | Column | 40MPa | Concrete Rectangular | 250 | 250 | 625 | 3225 | 0.2 | 493.12 | G300E | 2015625 | 15.82 | G300E | 0 | 0
2152 | Story39 | C33 | 40 MPa RC Column (25 cm x 25 cm) | Column | 40MPa | Concrete Rectangular | 250 | 250 | 625 | 3225 | 0.2 | 493.12 | G300E | 2015625 | 15.82 | G300E | 0 | 0
2153 | Story39 | C34 | 40 MPa RC Column (25 cm x 25 cm) | Column | 40MPa | Concrete Rectangular | 250 | 250 | 625 | 3225 | 0.2 | 493.12 | G300E | 4516075 | 35.43 | G300E | 391031.25 | 3.07
2154 | Story39 | C35 | 40 MPa RC Column (25 cm x 25 cm) | Column | 40MPa | Concrete Rectangular | 250 | 250 | 625 | 3225 | 0.2 | 493.12 | G300E | 4244100 | 33.3 | G300E | 234618.75 | 1.84
2155 | Story39 | C38 | 40 MPa RC Column (25 cm x 25 cm) | Column | 40MPa | Concrete Rectangular | 250 | 250 | 625 | 3225 | 0.2 | 493.12 | G300E | 4245175 | 33.31 | G300E | 234618.75 | 1.84
2156 | Story39 | C39 | 40 MPa RC Column (25 cm x 25 cm) | Column | 40MPa | Concrete Rectangular | 250 | 250 | 625 | 3225 | 0.2 | 493.12 | G300E | 4515000 | 35.43 | G300E | 391031.25 | 3.07
2157 | Story39 | C4 | 40 MPa RC Column (25 cm x 25 cm) | Column | 40MPa | Concrete Rectangular | 250 | 250 | 625 | 3225 | 0.2 | 493.12 | G300E | 2015625 | 15.82 | G300E | 0 | 0
2158 | Story39 | C40 | 40 MPa RC Column (25 cm x 25 cm) | Column | 40MPa | Concrete Rectangular | 250 | 250 | 625 | 3225 | 0.2 | 493.12 | G300E | 2015625 | 15.82 | G300E | 0 | 0
2159 | Story39 | C41 | 40 MPa RC Column (25 cm x 25 cm) | Column | 40MPa | Concrete Rectangular | 250 | 250 | 625 | 3225 | 0.2 | 493.12 | G300E | 2284375 | 17.92 | G300E | 0 | 0
2160 | Story39 | C42 | 40 MPa RC Column (25 cm x 25 cm) | Column | 40MPa | Concrete Rectangular | 250 | 250 | 625 | 3225 | 0.2 | 493.12 | G300E | 2015625 | 15.82 | G300E | 0 | 0
2161 | Story39 | C43 | 40 MPa RC Column (25 cm x 25 cm) | Column | 40MPa | Concrete Rectangular | 250 | 250 | 625 | 3225 | 0.2 | 493.12 | G300E | 2015625 | 15.82 | G300E | 0 | 0
2162 | Story39 | C44 | 40 MPa RC Column (25 cm x 25 cm) | Column | 40MPa | Concrete Rectangular | 250 | 250 | 625 | 3225 | 0.2 | 493.12 | G300E | 4245175 | 33.31 | G300E | 234618.75 | 1.84
2163 | Story39 | C45 | 40 MPa RC Column (25 cm x 25 cm) | Column | 40MPa | Concrete Rectangular | 250 | 250 | 625 | 3225 | 0.2 | 493.12 | G300E | 4245175 | 33.31 | G300E | 234618.75 | 1.84
2164 | Story39 | C46 | 40 MPa RC Column (25 cm x 25 cm) | Column | 40MPa | Concrete Rectangular | 250 | 250 | 625 | 3225 | 0.2 | 493.12 | G300E | 2015625 | 15.82 | G300E | 0 | 0
2165 | Story39 | C47 | 40 MPa RC Column (25 cm x 25 cm) | Column | 40MPa | Concrete Rectangular | 250 | 250 | 625 | 3225 | 0.2 | 493.12 | G300E | 2015625 | 15.82 | G300E | 0 | 0
2166 | Story39 | C48 | 40 MPa RC Column (25 cm x 25 cm) | Column | 40MPa | Concrete Rectangular | 250 | 250 | 625 | 3225 | 0.2 | 493.12 | G300E | 2283300 | 17.92 | G300E | 0 | 0
2167 | Story39 | C49 | 40 MPa RC Column (25 cm x 25 cm) | Column | 40MPa | Concrete Rectangular | 250 | 250 | 625 | 3225 | 0.2 | 493.12 | G300E | 2455300 | 19.27 | G300E | 0 | 0
2168 | Story39 | C5 | 40 MPa RC Column (25 cm x 25 cm) | Column | 40MPa | Concrete Rectangular | 250 | 250 | 625 | 3225 | 0.2 | 493.12 | G300E | 2015625 | 15.82 | G300E | 0 | 0
2169 | Story39 | C50 | 40 MPa RC Column (25 cm x 25 cm) | Column | 40MPa | Concrete Rectangular | 250 | 250 | 625 | 3225 | 0.2 | 493.12 | G300E | 2015625 | 15.82 | G300E | 0 | 0
2170 | Story39 | C51 | 40 MPa RC Column (25 cm x 25 cm) | Column | 40MPa | Concrete Rectangular | 250 | 250 | 625 | 3225 | 0.2 | 493.12 | G300E | 2015625 | 15.82 | G300E | 0 | 0
2171 | Story39 | C52 | 40 MPa RC Column (25 cm x 25 cm) | Column | 40MPa | Concrete Rectangular | 250 | 250 | 625 | 3225 | 0.2 | 493.12 | G300E | 4515000 | 35.43 | G300E | 391031.25 | 3.07
2172 | Story39 | C53 | 40 MPa RC Column (25 cm x 25 cm) | Column | 40MPa | Concrete Rectangular | 250 | 250 | 625 | 3225 | 0.2 | 493.12 | G300E | 4515000 | 35.43 | G300E | 391031.25 | 3.07
2173 | Story39 | C54 | 40 MPa RC Column (25 cm x 25 cm) | Column | 40MPa | Concrete Rectangular | 250 | 250 | 625 | 3225 | 0.2 | 493.12 | G300E | 2015625 | 15.82 | G300E | 0 | 0
2174 | Story39 | C55 | 40 MPa RC Column (25 cm x 25 cm) | Column | 40MPa | Concrete Rectangular | 250 | 250 | 625 | 3225 | 0.2 | 493.12 | G300E | 2015625 | 15.82 | G300E | 0 | 0
2175 | Story39 | C56 | 40 MPa RC Column (25 cm x 25 cm) | Column | 40MPa | Concrete Rectangular | 250 | 250 | 625 | 3225 | 0.2 | 493.12 | G300E | 2452075 | 19.24 | G300E | 0 | 0
2176 | Story39 | C57 | 40 MPa RC Column (25 cm x 25 cm) | Column | 40MPa | Concrete Rectangular | 250 | 250 | 625 | 3250 | 0.2 | 496.94 | G300E | 2031250 | 15.94 | G300E | 0 | 0
2177 | Story39 | C58 | 40 MPa RC Column (25 cm x 25 cm) | Column | 40MPa | Concrete Rectangular | 250 | 250 | 625 | 3225 | 0.2 | 493.12 | G300E | 2452075 | 19.24 | G300E | 0 | 0
2178 | Story39 | C59 | 40 MPa RC Column (25 cm x 25 cm) | Column | 40MPa | Concrete Rectangular | 250 | 250 | 625 | 3225 | 0.2 | 493.12 | G300E | 2284375 | 17.92 | G300E | 0 | 0
2179 | Story39 | C6 | 40 MPa RC Column (25 cm x 25 cm) | Column | 40MPa | Concrete Rectangular | 250 | 250 | 625 | 3225 | 0.2 | 493.12 | G300E | 2284375 | 17.92 | G300E | 0 | 0
2180 | Story39 | C60 | 40 MPa RC Column (25 cm x 25 cm) | Column | 40MPa | Concrete Rectangular | 250 | 250 | 625 | 3225 | 0.2 | 493.12 | G300E | 2015625 | 15.82 | G300E | 0 | 0
2181 | Story39 | C61 | 40 MPa RC Column (25 cm x 25 cm) | Column | 40MPa | Concrete Rectangular | 250 | 250 | 625 | 3225 | 0.2 | 493.12 | G300E | 2015625 | 15.82 | G300E | 0 | 0
2182 | Story39 | C62 | 40 MPa RC Column (25 cm x 25 cm) | Column | 40MPa | Concrete Rectangular | 250 | 250 | 625 | 3225 | 0.2 | 493.12 | G300E | 2283300 | 17.92 | G300E | 0 | 0
2183 | Story39 | C63 | 40 MPa RC Column (25 cm x 25 cm) | Column | 40MPa | Concrete Rectangular | 250 | 250 | 625 | 3225 | 0.2 | 493.12 | G300E | 2452075 | 19.24 | G300E | 0 | 0
2184 | Story39 | C64 | 40 MPa RC Column (25 cm x 25 cm) | Column | 40MPa | Concrete Rectangular | 250 | 250 | 625 | 3250 | 0.2 | 496.94 | G300E | 2031250 | 15.94 | G300E | 0 | 0
2185 | Story39 | C7 | 40 MPa RC Column (25 cm x 25 cm) | Column | 40MPa | Concrete Rectangular | 250 | 250 | 625 | 3225 | 0.2 | 493.12 | G300E | 2455300 | 19.27 | G300E | 0 | 0
2186 | Story39 | C8 | 40 MPa RC Column (25 cm x 25 cm) | Column | 40MPa | Concrete Rectangular | 250 | 250 | 625 | 3250 | 0.2 | 496.94 | G300E | 2031250 | 15.94 | G300E | 0 | 0
2187 | Story39 | C9 | 40 MPa RC Column (25 cm x 25 cm) | Column | 40MPa | Concrete Rectangular | 250 | 250 | 625 | 3225 | 0.2 | 493.12 | G300E | 2516575 | 19.75 | G300E | 0 | 0
2188 | Story4 | C1 | 40 MPa RC Column (55 cm x 55 cm) | Column | 40MPa | Concrete Rectangular | 550 | 550 | 3025 | 3225 | 0.98 | 2386.7 | G300E | 9755625 | 76.55 | G300E | 0 | 0
2189 | Story4 | C10 | 40 MPa RC Column (55 cm x 55 cm) | Column | 40MPa | Concrete Rectangular | 550 | 550 | 3025 | 3200 | 0.97 | 2368.2 | G300E | 55692800 | 436.99 | G300E | 0 | 0
2190 | Story4 | C11 | 40 MPa RC Column (55 cm x 55 cm) | Column | 40MPa | Concrete Rectangular | 550 | 550 | 3025 | 3200 | 0.97 | 2368.2 | G300E | 53861333.33 | 422.62 | G300E | 0 | 0
2191 | Story4 | C12 | 40 MPa RC Column (55 cm x 55 cm) | Column | 40MPa | Concrete Rectangular | 550 | 550 | 3025 | 3200 | 0.97 | 2368.2 | G300E | 24036266.67 | 188.6 | G300E | 0 | 0
2192 | Story4 | C13 | 40 MPa RC Column (55 cm x 55 cm) | Column | 40MPa | Concrete Rectangular | 550 | 550 | 3025 | 3200 | 0.97 | 2368.2 | G300E | 24064000 | 188.82 | G300E | 0 | 0
2193 | Story4 | C14 | 40 MPa RC Column (55 cm x 55 cm) | Column | 40MPa | Concrete Rectangular | 550 | 550 | 3025 | 3200 | 0.97 | 2368.2 | G300E | 54011733.33 | 423.8 | G300E | 0 | 0
2194 | Story4 | C15 | 40 MPa RC Column (55 cm x 55 cm) | Column | 40MPa | Concrete Rectangular | 550 | 550 | 3025 | 3200 | 0.97 | 2368.2 | G300E | 55265066.67 | 433.63 | G300E | 0 | 0
2195 | Story4 | C16 | 40 MPa RC Column (55 cm x 55 cm) | Column | 40MPa | Concrete Rectangular | 550 | 550 | 3025 | 3200 | 0.97 | 2368.2 | G300E | 12545066.67 | 98.43 | G300E | 0 | 0
2196 | Story4 | C17 | 40 MPa RC Column (55 cm x 55 cm) | Column | 40MPa | Concrete Rectangular | 550 | 550 | 3025 | 3200 | 0.97 | 2368.2 | G300E | 13520000 | 106.08 | G300E | 0 | 0
2197 | Story4 | C18 | 40 MPa RC Column (55 cm x 55 cm) | Column | 40MPa | Concrete Rectangular | 550 | 550 | 3025 | 3200 | 0.97 | 2368.2 | G300E | 53864533.33 | 422.64 | G300E | 0 | 0
2198 | Story4 | C19 | 40 MPa RC Column (55 cm x 55 cm) | Column | 40MPa | Concrete Rectangular | 550 | 550 | 3025 | 3200 | 0.97 | 2368.2 | G300E | 51805866.67 | 406.49 | G300E | 0 | 0
2199 | Story4 | C2 | 40 MPa RC Column (55 cm x 55 cm) | Column | 40MPa | Concrete Rectangular | 550 | 550 | 3025 | 3200 | 0.97 | 2368.2 | G300E | 12452266.67 | 97.71 | G300E | 0 | 0
2200 | Story4 | C20 | 40 MPa RC Column (55 cm x 55 cm) | Column | 40MPa | Concrete Rectangular | 550 | 550 | 3025 | 3200 | 0.97 | 2368.2 | G300E | 17255466.67 | 135.39 | G300E | 0 | 0
2201 | Story4 | C21 | 40 MPa RC Column (55 cm x 55 cm) | Column | 40MPa | Concrete Rectangular | 550 | 550 | 3025 | 3200 | 0.97 | 2368.2 | G300E | 17324800 | 135.94 | G300E | 0 | 0
2202 | Story4 | C22 | 40 MPa RC Column (55 cm x 55 cm) | Column | 40MPa | Concrete Rectangular | 550 | 550 | 3025 | 3200 | 0.97 | 2368.2 | G300E | 51345066.67 | 402.87 | G300E | 0 | 0
2203 | Story4 | C23 | 40 MPa RC Column (55 cm x 55 cm) | Column | 40MPa | Concrete Rectangular | 550 | 550 | 3025 | 3200 | 0.97 | 2368.2 | G300E | 54014933.33 | 423.82 | G300E | 0 | 0
2204 | Story4 | C24 | 40 MPa RC Column (55 cm x 55 cm) | Column | 40MPa | Concrete Rectangular | 550 | 550 | 3025 | 3200 | 0.97 | 2368.2 | G300E | 13561600 | 106.41 | G300E | 0 | 0
2205 | Story4 | C25 | 40 MPa RC Column (55 cm x 55 cm) | Column | 40MPa | Concrete Rectangular | 550 | 550 | 3025 | 3200 | 0.97 | 2368.2 | G300E | 13973333.33 | 109.64 | G300E | 0 | 0
2206 | Story4 | C26 | 40 MPa RC Column (55 cm x 55 cm) | Column | 40MPa | Concrete Rectangular | 550 | 550 | 3025 | 3200 | 0.97 | 2368.2 | G300E | 24036266.67 | 188.6 | G300E | 0 | 0
2207 | Story4 | C27 | 40 MPa RC Column (55 cm x 55 cm) | Column | 40MPa | Concrete Rectangular | 550 | 550 | 3025 | 3200 | 0.97 | 2368.2 | G300E | 17257600 | 135.41 | G300E | 0 | 0
2208 | Story4 | C3 | 40 MPa RC Column (55 cm x 55 cm) | Column | 40MPa | Concrete Rectangular | 550 | 550 | 3025 | 3200 | 0.97 | 2368.2 | G300E | 13517866.67 | 106.07 | G300E | 0 | 0
2209 | Story4 | C30 | 40 MPa RC Column (55 cm x 55 cm) | Column | 40MPa | Concrete Rectangular | 550 | 550 | 3025 | 3200 | 0.97 | 2368.2 | G300E | 17334400 | 136.01 | G300E | 0 | 0
2210 | Story4 | C31 | 40 MPa RC Column (55 cm x 55 cm) | Column | 40MPa | Concrete Rectangular | 550 | 550 | 3025 | 3200 | 0.97 | 2368.2 | G300E | 24076800 | 188.92 | G300E | 0 | 0
2211 | Story4 | C32 | 40 MPa RC Column (55 cm x 55 cm) | Column | 40MPa | Concrete Rectangular | 550 | 550 | 3025 | 3200 | 0.97 | 2368.2 | G300E | 14002133.33 | 109.87 | G300E | 0 | 0
2212 | Story4 | C33 | 40 MPa RC Column (55 cm x 55 cm) | Column | 40MPa | Concrete Rectangular | 550 | 550 | 3025 | 3200 | 0.97 | 2368.2 | G300E | 13982933.33 | 109.72 | G300E | 0 | 0
2213 | Story4 | C34 | 40 MPa RC Column (55 cm x 55 cm) | Column | 40MPa | Concrete Rectangular | 550 | 550 | 3025 | 3200 | 0.97 | 2368.2 | G300E | 24064000 | 188.82 | G300E | 0 | 0
2214 | Story4 | C35 | 40 MPa RC Column (55 cm x 55 cm) | Column | 40MPa | Concrete Rectangular | 550 | 550 | 3025 | 3200 | 0.97 | 2368.2 | G300E | 17321600 | 135.91 | G300E | 0 | 0
2215 | Story4 | C38 | 40 MPa RC Column (55 cm x 55 cm) | Column | 40MPa | Concrete Rectangular | 550 | 550 | 3025 | 3200 | 0.97 | 2368.2 | G300E | 17334400 | 136.01 | G300E | 0 | 0
2216 | Story4 | C39 | 40 MPa RC Column (55 cm x 55 cm) | Column | 40MPa | Concrete Rectangular | 550 | 550 | 3025 | 3200 | 0.97 | 2368.2 | G300E | 24078933.33 | 188.93 | G300E | 0 | 0
2217 | Story4 | C4 | 40 MPa RC Column (55 cm x 55 cm) | Column | 40MPa | Concrete Rectangular | 550 | 550 | 3025 | 3200 | 0.97 | 2368.2 | G300E | 13973333.33 | 109.64 | G300E | 0 | 0
2218 | Story4 | C40 | 40 MPa RC Column (55 cm x 55 cm) | Column | 40MPa | Concrete Rectangular | 550 | 550 | 3025 | 3200 | 0.97 | 2368.2 | G300E | 14005333.33 | 109.89 | G300E | 0 | 0
2219 | Story4 | C41 | 40 MPa RC Column (55 cm x 55 cm) | Column | 40MPa | Concrete Rectangular | 550 | 550 | 3025 | 3200 | 0.97 | 2368.2 | G300E | 13548800 | 106.31 | G300E | 0 | 0
2220 | Story4 | C42 | 40 MPa RC Column (55 cm x 55 cm) | Column | 40MPa | Concrete Rectangular | 550 | 550 | 3025 | 3200 | 0.97 | 2368.2 | G300E | 54011733.33 | 423.8 | G300E | 0 | 0
2221 | Story4 | C43 | 40 MPa RC Column (55 cm x 55 cm) | Column | 40MPa | Concrete Rectangular | 550 | 550 | 3025 | 3200 | 0.97 | 2368.2 | G300E | 51345066.67 | 402.87 | G300E | 0 | 0
2222 | Story4 | C44 | 40 MPa RC Column (55 cm x 55 cm) | Column | 40MPa | Concrete Rectangular | 550 | 550 | 3025 | 3200 | 0.97 | 2368.2 | G300E | 17334400 | 136.01 | G300E | 0 | 0
2223 | Story4 | C45 | 40 MPa RC Column (55 cm x 55 cm) | Column | 40MPa | Concrete Rectangular | 550 | 550 | 3025 | 3200 | 0.97 | 2368.2 | G300E | 17334400 | 136.01 | G300E | 0 | 0
2224 | Story4 | C46 | 40 MPa RC Column (55 cm x 55 cm) | Column | 40MPa | Concrete Rectangular | 550 | 550 | 3025 | 3200 | 0.97 | 2368.2 | G300E | 51347200 | 402.89 | G300E | 0 | 0
2225 | Story4 | C47 | 40 MPa RC Column (55 cm x 55 cm) | Column | 40MPa | Concrete Rectangular | 550 | 550 | 3025 | 3200 | 0.97 | 2368.2 | G300E | 54016000 | 423.83 | G300E | 0 | 0
2226 | Story4 | C48 | 40 MPa RC Column (55 cm x 55 cm) | Column | 40MPa | Concrete Rectangular | 550 | 550 | 3025 | 3200 | 0.97 | 2368.2 | G300E | 13565866.67 | 106.44 | G300E | 0 | 0
2227 | Story4 | C49 | 40 MPa RC Column (55 cm x 55 cm) | Column | 40MPa | Concrete Rectangular | 550 | 550 | 3025 | 3200 | 0.97 | 2368.2 | G300E | 12538666.67 | 98.38 | G300E | 0 | 0
2228 | Story4 | C5 | 40 MPa RC Column (55 cm x 55 cm) | Column | 40MPa | Concrete Rectangular | 550 | 550 | 3025 | 3200 | 0.97 | 2368.2 | G300E | 13982933.33 | 109.72 | G300E | 0 | 0
2229 | Story4 | C50 | 40 MPa RC Column (55 cm x 55 cm) | Column | 40MPa | Concrete Rectangular | 550 | 550 | 3025 | 3200 | 0.97 | 2368.2 | G300E | 55265066.67 | 433.63 | G300E | 0 | 0
2230 | Story4 | C51 | 40 MPa RC Column (55 cm x 55 cm) | Column | 40MPa | Concrete Rectangular | 550 | 550 | 3025 | 3200 | 0.97 | 2368.2 | G300E | 54014933.33 | 423.82 | G300E | 0 | 0
2231 | Story4 | C52 | 40 MPa RC Column (55 cm x 55 cm) | Column | 40MPa | Concrete Rectangular | 550 | 550 | 3025 | 3200 | 0.97 | 2368.2 | G300E | 24076800 | 188.92 | G300E | 0 | 0
2232 | Story4 | C53 | 40 MPa RC Column (55 cm x 55 cm) | Column | 40MPa | Concrete Rectangular | 550 | 550 | 3025 | 3200 | 0.97 | 2368.2 | G300E | 24078933.33 | 188.93 | G300E | 0 | 0
2233 | Story4 | C54 | 40 MPa RC Column (55 cm x 55 cm) | Column | 40MPa | Concrete Rectangular | 550 | 550 | 3025 | 3200 | 0.97 | 2368.2 | G300E | 54014933.33 | 423.82 | G300E | 0 | 0
2234 | Story4 | C55 | 40 MPa RC Column (55 cm x 55 cm) | Column | 40MPa | Concrete Rectangular | 550 | 550 | 3025 | 3200 | 0.97 | 2368.2 | G300E | 55268266.67 | 433.66 | G300E | 0 | 0
2235 | Story4 | C56 | 40 MPa RC Column (55 cm x 55 cm) | Column | 40MPa | Concrete Rectangular | 550 | 550 | 3025 | 3200 | 0.97 | 2368.2 | G300E | 12554666.67 | 98.51 | G300E | 0 | 0
2236 | Story4 | C57 | 40 MPa RC Column (55 cm x 55 cm) | Column | 40MPa | Concrete Rectangular | 550 | 550 | 3025 | 3225 | 0.98 | 2386.7 | G300E | 9755625 | 76.55 | G300E | 0 | 0
2237 | Story4 | C58 | 40 MPa RC Column (55 cm x 55 cm) | Column | 40MPa | Concrete Rectangular | 550 | 550 | 3025 | 3200 | 0.97 | 2368.2 | G300E | 12545066.67 | 98.43 | G300E | 0 | 0
2238 | Story4 | C59 | 40 MPa RC Column (55 cm x 55 cm) | Column | 40MPa | Concrete Rectangular | 550 | 550 | 3025 | 3200 | 0.97 | 2368.2 | G300E | 13561600 | 106.41 | G300E | 0 | 0
2239 | Story4 | C6 | 40 MPa RC Column (55 cm x 55 cm) | Column | 40MPa | Concrete Rectangular | 550 | 550 | 3025 | 3200 | 0.97 | 2368.2 | G300E | 13548800 | 106.31 | G300E | 0 | 0
2240 | Story4 | C60 | 40 MPa RC Column (55 cm x 55 cm) | Column | 40MPa | Concrete Rectangular | 550 | 550 | 3025 | 3200 | 0.97 | 2368.2 | G300E | 14002133.33 | 109.87 | G300E | 0 | 0
2241 | Story4 | C61 | 40 MPa RC Column (55 cm x 55 cm) | Column | 40MPa | Concrete Rectangular | 550 | 550 | 3025 | 3200 | 0.97 | 2368.2 | G300E | 14005333.33 | 109.89 | G300E | 0 | 0
2242 | Story4 | C62 | 40 MPa RC Column (55 cm x 55 cm) | Column | 40MPa | Concrete Rectangular | 550 | 550 | 3025 | 3200 | 0.97 | 2368.2 | G300E | 13565866.67 | 106.44 | G300E | 0 | 0
2243 | Story4 | C63 | 40 MPa RC Column (55 cm x 55 cm) | Column | 40MPa | Concrete Rectangular | 550 | 550 | 3025 | 3200 | 0.97 | 2368.2 | G300E | 12554666.67 | 98.51 | G300E | 0 | 0
2244 | Story4 | C64 | 40 MPa RC Column (55 cm x 55 cm) | Column | 40MPa | Concrete Rectangular | 550 | 550 | 3025 | 3225 | 0.98 | 2386.7 | G300E | 9755625 | 76.55 | G300E | 0 | 0
2245 | Story4 | C7 | 40 MPa RC Column (55 cm x 55 cm) | Column | 40MPa | Concrete Rectangular | 550 | 550 | 3025 | 3200 | 0.97 | 2368.2 | G300E | 12538666.67 | 98.38 | G300E | 0 | 0
2246 | Story4 | C8 | 40 MPa RC Column (55 cm x 55 cm) | Column | 40MPa | Concrete Rectangular | 550 | 550 | 3025 | 3225 | 0.98 | 2386.7 | G300E | 9755625 | 76.55 | G300E | 0 | 0
2247 | Story4 | C9 | 40 MPa RC Column (55 cm x 55 cm) | Column | 40MPa | Concrete Rectangular | 550 | 550 | 3025 | 3200 | 0.97 | 2368.2 | G300E | 12458666.67 | 97.76 | G300E | 0 | 0
2248 | Story40 | C1 | 40 MPa RC Column (25 cm x 25 cm) | Column | 40MPa | Concrete Rectangular | 250 | 250 | 625 | 3250 | 0.2 | 496.94 | G300E | 2031250 | 15.94 | G300E | 0 | 0
2249 | Story40 | C10 | 40 MPa RC Column (25 cm x 25 cm) | Column | 40MPa | Concrete Rectangular | 250 | 250 | 625 | 3225 | 0.2 | 493.12 | G300E | 2015625 | 15.82 | G300E | 0 | 0
2250 | Story40 | C11 | 40 MPa RC Column (25 cm x 25 cm) | Column | 40MPa | Concrete Rectangular | 250 | 250 | 625 | 3225 | 0.2 | 493.12 | G300E | 2015625 | 15.82 | G300E | 0 | 0
2251 | Story40 | C12 | 40 MPa RC Column (25 cm x 25 cm) | Column | 40MPa | Concrete Rectangular | 250 | 250 | 625 | 3225 | 0.2 | 493.12 | G300E | 7933500 | 62.25 | G300E | 469237.5 | 3.68
2252 | Story40 | C13 | 40 MPa RC Column (25 cm x 25 cm) | Column | 40MPa | Concrete Rectangular | 250 | 250 | 625 | 3225 | 0.2 | 493.12 | G300E | 7946400 | 62.35 | G300E | 469237.5 | 3.68
2253 | Story40 | C14 | 40 MPa RC Column (25 cm x 25 cm) | Column | 40MPa | Concrete Rectangular | 250 | 250 | 625 | 3225 | 0.2 | 493.12 | G300E | 2015625 | 15.82 | G300E | 0 | 0
2254 | Story40 | C15 | 40 MPa RC Column (25 cm x 25 cm) | Column | 40MPa | Concrete Rectangular | 250 | 250 | 625 | 3225 | 0.2 | 493.12 | G300E | 2015625 | 15.82 | G300E | 0 | 0
2255 | Story40 | C16 | 40 MPa RC Column (25 cm x 25 cm) | Column | 40MPa | Concrete Rectangular | 250 | 250 | 625 | 3225 | 0.2 | 493.12 | G300E | 2516575 | 19.75 | G300E | 0 | 0
2256 | Story40 | C17 | 40 MPa RC Column (25 cm x 25 cm) | Column | 40MPa | Concrete Rectangular | 250 | 250 | 625 | 3225 | 0.2 | 493.12 | G300E | 2453150 | 19.25 | G300E | 0 | 0
2257 | Story40 | C18 | 40 MPa RC Column (25 cm x 25 cm) | Column | 40MPa | Concrete Rectangular | 250 | 250 | 625 | 3225 | 0.2 | 493.12 | G300E | 2015625 | 15.82 | G300E | 0 | 0
2258 | Story40 | C19 | 40 MPa RC Column (25 cm x 25 cm) | Column | 40MPa | Concrete Rectangular | 250 | 250 | 625 | 3225 | 0.2 | 493.12 | G300E | 2015625 | 15.82 | G300E | 0 | 0
2259 | Story40 | C2 | 40 MPa RC Column (25 cm x 25 cm) | Column | 40MPa | Concrete Rectangular | 250 | 250 | 625 | 3225 | 0.2 | 493.12 | G300E | 2521950 | 19.79 | G300E | 0 | 0
2260 | Story40 | C20 | 40 MPa RC Column (25 cm x 25 cm) | Column | 40MPa | Concrete Rectangular | 250 | 250 | 625 | 3225 | 0.2 | 493.12 | G300E | 7143375 | 56.05 | G300E | 469237.5 | 3.68
2261 | Story40 | C21 | 40 MPa RC Column (25 cm x 25 cm) | Column | 40MPa | Concrete Rectangular | 250 | 250 | 625 | 3225 | 0.2 | 493.12 | G300E | 7160575 | 56.18 | G300E | 469237.5 | 3.68
2262 | Story40 | C22 | 40 MPa RC Column (25 cm x 25 cm) | Column | 40MPa | Concrete Rectangular | 250 | 250 | 625 | 3225 | 0.2 | 493.12 | G300E | 2015625 | 15.82 | G300E | 0 | 0
2263 | Story40 | C23 | 40 MPa RC Column (25 cm x 25 cm) | Column | 40MPa | Concrete Rectangular | 250 | 250 | 625 | 3225 | 0.2 | 493.12 | G300E | 2015625 | 15.82 | G300E | 0 | 0
2264 | Story40 | C24 | 40 MPa RC Column (25 cm x 25 cm) | Column | 40MPa | Concrete Rectangular | 250 | 250 | 625 | 3225 | 0.2 | 493.12 | G300E | 2456375 | 19.27 | G300E | 0 | 0
2265 | Story40 | C25 | 40 MPa RC Column (25 cm x 25 cm) | Column | 40MPa | Concrete Rectangular | 250 | 250 | 625 | 3225 | 0.2 | 493.12 | G300E | 2015625 | 15.82 | G300E | 0 | 0
2266 | Story40 | C26 | 40 MPa RC Column (25 cm x 25 cm) | Column | 40MPa | Concrete Rectangular | 250 | 250 | 625 | 3225 | 0.2 | 493.12 | G300E | 7933500 | 62.25 | G300E | 469237.5 | 3.68
2267 | Story40 | C27 | 40 MPa RC Column (25 cm x 25 cm) | Column | 40MPa | Concrete Rectangular | 250 | 250 | 625 | 3225 | 0.2 | 493.12 | G300E | 7146600 | 56.07 | G300E | 469237.5 | 3.68
2268 | Story40 | C3 | 40 MPa RC Column (25 cm x 25 cm) | Column | 40MPa | Concrete Rectangular | 250 | 250 | 625 | 3225 | 0.2 | 493.12 | G300E | 2453150 | 19.25 | G300E | 0 | 0
2269 | Story40 | C30 | 40 MPa RC Column (25 cm x 25 cm) | Column | 40MPa | Concrete Rectangular | 250 | 250 | 625 | 3225 | 0.2 | 493.12 | G300E | 7162725 | 56.2 | G300E | 469237.5 | 3.68
2270 | Story40 | C31 | 40 MPa RC Column (25 cm x 25 cm) | Column | 40MPa | Concrete Rectangular | 250 | 250 | 625 | 3225 | 0.2 | 493.12 | G300E | 7945325 | 62.34 | G300E | 469237.5 | 3.68
2271 | Story40 | C32 | 40 MPa RC Column (25 cm x 25 cm) | Column | 40MPa | Concrete Rectangular | 250 | 250 | 625 | 3225 | 0.2 | 493.12 | G300E | 2015625 | 15.82 | G300E | 0 | 0
2272 | Story40 | C33 | 40 MPa RC Column (25 cm x 25 cm) | Column | 40MPa | Concrete Rectangular | 250 | 250 | 625 | 3225 | 0.2 | 493.12 | G300E | 2015625 | 15.82 | G300E | 0 | 0
2273 | Story40 | C34 | 40 MPa RC Column (25 cm x 25 cm) | Column | 40MPa | Concrete Rectangular | 250 | 250 | 625 | 3225 | 0.2 | 493.12 | G300E | 7946400 | 62.35 | G300E | 469237.5 | 3.68
2274 | Story40 | C35 | 40 MPa RC Column (25 cm x 25 cm) | Column | 40MPa | Concrete Rectangular | 250 | 250 | 625 | 3225 | 0.2 | 493.12 | G300E | 7158425 | 56.17 | G300E | 469237.5 | 3.68
2275 | Story40 | C38 | 40 MPa RC Column (25 cm x 25 cm) | Column | 40MPa | Concrete Rectangular | 250 | 250 | 625 | 3225 | 0.2 | 493.12 | G300E | 7161650 | 56.19 | G300E | 469237.5 | 3.68
2276 | Story40 | C39 | 40 MPa RC Column (25 cm x 25 cm) | Column | 40MPa | Concrete Rectangular | 250 | 250 | 625 | 3225 | 0.2 | 493.12 | G300E | 7944250 | 62.33 | G300E | 469237.5 | 3.68
2277 | Story40 | C4 | 40 MPa RC Column (25 cm x 25 cm) | Column | 40MPa | Concrete Rectangular | 250 | 250 | 625 | 3225 | 0.2 | 493.12 | G300E | 2015625 | 15.82 | G300E | 0 | 0
2278 | Story40 | C40 | 40 MPa RC Column (25 cm x 25 cm) | Column | 40MPa | Concrete Rectangular | 250 | 250 | 625 | 3225 | 0.2 | 493.12 | G300E | 2015625 | 15.82 | G300E | 0 | 0
2279 | Story40 | C41 | 40 MPa RC Column (25 cm x 25 cm) | Column | 40MPa | Concrete Rectangular | 250 | 250 | 625 | 3225 | 0.2 | 493.12 | G300E | 2456375 | 19.27 | G300E | 0 | 0
2280 | Story40 | C42 | 40 MPa RC Column (25 cm x 25 cm) | Column | 40MPa | Concrete Rectangular | 250 | 250 | 625 | 3225 | 0.2 | 493.12 | G300E | 2015625 | 15.82 | G300E | 0 | 0
2281 | Story40 | C43 | 40 MPa RC Column (25 cm x 25 cm) | Column | 40MPa | Concrete Rectangular | 250 | 250 | 625 | 3225 | 0.2 | 493.12 | G300E | 2015625 | 15.82 | G300E | 0 | 0
2282 | Story40 | C44 | 40 MPa RC Column (25 cm x 25 cm) | Column | 40MPa | Concrete Rectangular | 250 | 250 | 625 | 3225 | 0.2 | 493.12 | G300E | 7162725 | 56.2 | G300E | 469237.5 | 3.68
2283 | Story40 | C45 | 40 MPa RC Column (25 cm x 25 cm) | Column | 40MPa | Concrete Rectangular | 250 | 250 | 625 | 3225 | 0.2 | 493.12 | G300E | 7160575 | 56.18 | G300E | 469237.5 | 3.68
2284 | Story40 | C46 | 40 MPa RC Column (25 cm x 25 cm) | Column | 40MPa | Concrete Rectangular | 250 | 250 | 625 | 3225 | 0.2 | 493.12 | G300E | 2015625 | 15.82 | G300E | 0 | 0
2285 | Story40 | C47 | 40 MPa RC Column (25 cm x 25 cm) | Column | 40MPa | Concrete Rectangular | 250 | 250 | 625 | 3225 | 0.2 | 493.12 | G300E | 2015625 | 15.82 | G300E | 0 | 0
2286 | Story40 | C48 | 40 MPa RC Column (25 cm x 25 cm) | Column | 40MPa | Concrete Rectangular | 250 | 250 | 625 | 3225 | 0.2 | 493.12 | G300E | 2456375 | 19.27 | G300E | 0 | 0
2287 | Story40 | C49 | 40 MPa RC Column (25 cm x 25 cm) | Column | 40MPa | Concrete Rectangular | 250 | 250 | 625 | 3225 | 0.2 | 493.12 | G300E | 2516575 | 19.75 | G300E | 0 | 0
2288 | Story40 | C5 | 40 MPa RC Column (25 cm x 25 cm) | Column | 40MPa | Concrete Rectangular | 250 | 250 | 625 | 3225 | 0.2 | 493.12 | G300E | 2015625 | 15.82 | G300E | 0 | 0
2289 | Story40 | C50 | 40 MPa RC Column (25 cm x 25 cm) | Column | 40MPa | Concrete Rectangular | 250 | 250 | 625 | 3225 | 0.2 | 493.12 | G300E | 2015625 | 15.82 | G300E | 0 | 0
2290 | Story40 | C51 | 40 MPa RC Column (25 cm x 25 cm) | Column | 40MPa | Concrete Rectangular | 250 | 250 | 625 | 3225 | 0.2 | 493.12 | G300E | 2015625 | 15.82 | G300E | 0 | 0
2291 | Story40 | C52 | 40 MPa RC Column (25 cm x 25 cm) | Column | 40MPa | Concrete Rectangular | 250 | 250 | 625 | 3225 | 0.2 | 493.12 | G300E | 7945325 | 62.34 | G300E | 469237.5 | 3.68
2292 | Story40 | C53 | 40 MPa RC Column (25 cm x 25 cm) | Column | 40MPa | Concrete Rectangular | 250 | 250 | 625 | 3225 | 0.2 | 493.12 | G300E | 7944250 | 62.33 | G300E | 469237.5 | 3.68
2293 | Story40 | C54 | 40 MPa RC Column (25 cm x 25 cm) | Column | 40MPa | Concrete Rectangular | 250 | 250 | 625 | 3225 | 0.2 | 493.12 | G300E | 2015625 | 15.82 | G300E | 0 | 0
2294 | Story40 | C55 | 40 MPa RC Column (25 cm x 25 cm) | Column | 40MPa | Concrete Rectangular | 250 | 250 | 625 | 3225 | 0.2 | 493.12 | G300E | 2015625 | 15.82 | G300E | 0 | 0
2295 | Story40 | C56 | 40 MPa RC Column (25 cm x 25 cm) | Column | 40MPa | Concrete Rectangular | 250 | 250 | 625 | 3225 | 0.2 | 493.12 | G300E | 2515500 | 19.74 | G300E | 0 | 0
2296 | Story40 | C57 | 40 MPa RC Column (25 cm x 25 cm) | Column | 40MPa | Concrete Rectangular | 250 | 250 | 625 | 3250 | 0.2 | 496.94 | G300E | 2031250 | 15.94 | G300E | 0 | 0
2297 | Story40 | C58 | 40 MPa RC Column (25 cm x 25 cm) | Column | 40MPa | Concrete Rectangular | 250 | 250 | 625 | 3225 | 0.2 | 493.12 | G300E | 2516575 | 19.75 | G300E | 0 | 0
2298 | Story40 | C59 | 40 MPa RC Column (25 cm x 25 cm) | Column | 40MPa | Concrete Rectangular | 250 | 250 | 625 | 3225 | 0.2 | 493.12 | G300E | 2456375 | 19.27 | G300E | 0 | 0
2299 | Story40 | C6 | 40 MPa RC Column (25 cm x 25 cm) | Column | 40MPa | Concrete Rectangular | 250 | 250 | 625 | 3225 | 0.2 | 493.12 | G300E | 2456375 | 19.27 | G300E | 0 | 0
2300 | Story40 | C60 | 40 MPa RC Column (25 cm x 25 cm) | Column | 40MPa | Concrete Rectangular | 250 | 250 | 625 | 3225 | 0.2 | 493.12 | G300E | 2015625 | 15.82 | G300E | 0 | 0
2301 | Story40 | C61 | 40 MPa RC Column (25 cm x 25 cm) | Column | 40MPa | Concrete Rectangular | 250 | 250 | 625 | 3225 | 0.2 | 493.12 | G300E | 2015625 | 15.82 | G300E | 0 | 0
2302 | Story40 | C62 | 40 MPa RC Column (25 cm x 25 cm) | Column | 40MPa | Concrete Rectangular | 250 | 250 | 625 | 3225 | 0.2 | 493.12 | G300E | 2456375 | 19.27 | G300E | 0 | 0
2303 | Story40 | C63 | 40 MPa RC Column (25 cm x 25 cm) | Column | 40MPa | Concrete Rectangular | 250 | 250 | 625 | 3225 | 0.2 | 493.12 | G300E | 2515500 | 19.74 | G300E | 0 | 0
2304 | Story40 | C64 | 40 MPa RC Column (25 cm x 25 cm) | Column | 40MPa | Concrete Rectangular | 250 | 250 | 625 | 3250 | 0.2 | 496.94 | G300E | 2031250 | 15.94 | G300E | 0 | 0
2305 | Story40 | C7 | 40 MPa RC Column (25 cm x 25 cm) | Column | 40MPa | Concrete Rectangular | 250 | 250 | 625 | 3225 | 0.2 | 493.12 | G300E | 2516575 | 19.75 | G300E | 0 | 0
2306 | Story40 | C8 | 40 MPa RC Column (25 cm x 25 cm) | Column | 40MPa | Concrete Rectangular | 250 | 250 | 625 | 3250 | 0.2 | 496.94 | G300E | 2031250 | 15.94 | G300E | 0 | 0
2307 | Story40 | C9 | 40 MPa RC Column (25 cm x 25 cm) | Column | 40MPa | Concrete Rectangular | 250 | 250 | 625 | 3225 | 0.2 | 493.12 | G300E | 2519800 | 19.77 | G300E | 0 | 0
2308 | Story41 | C1 | 40 MPa RC Column (25 cm x 25 cm) | Column | 40MPa | Concrete Rectangular | 250 | 250 | 625 | 3250 | 0.2 | 496.94 | G300E | 2031250 | 15.94 | G300E | 0 | 0
2309 | Story41 | C10 | 40 MPa RC Column (25 cm x 25 cm) | Column | 40MPa | Concrete Rectangular | 250 | 250 | 625 | 3250 | 0.2 | 496.94 | G300E | 2031250 | 15.94 | G300E | 0 | 0
2310 | Story41 | C11 | 40 MPa RC Column (25 cm x 25 cm) | Column | 40MPa | Concrete Rectangular | 250 | 250 | 625 | 3250 | 0.2 | 496.94 | G300E | 2031250 | 15.94 | G300E | 0 | 0
2311 | Story41 | C12 | 40 MPa RC Column (25 cm x 25 cm) | Column | 40MPa | Concrete Rectangular | 250 | 250 | 625 | 3250 | 0.2 | 496.94 | G300E | 2267416.67 | 17.79 | G300E | 0 | 0
2312 | Story41 | C13 | 40 MPa RC Column (25 cm x 25 cm) | Column | 40MPa | Concrete Rectangular | 250 | 250 | 625 | 3250 | 0.2 | 496.94 | G300E | 2271750 | 17.82 | G300E | 0 | 0
2313 | Story41 | C14 | 40 MPa RC Column (25 cm x 25 cm) | Column | 40MPa | Concrete Rectangular | 250 | 250 | 625 | 3250 | 0.2 | 496.94 | G300E | 2031250 | 15.94 | G300E | 0 | 0
2314 | Story41 | C15 | 40 MPa RC Column (25 cm x 25 cm) | Column | 40MPa | Concrete Rectangular | 250 | 250 | 625 | 3250 | 0.2 | 496.94 | G300E | 2031250 | 15.94 | G300E | 0 | 0
2315 | Story41 | C16 | 40 MPa RC Column (25 cm x 25 cm) | Column | 40MPa | Concrete Rectangular | 250 | 250 | 625 | 3250 | 0.2 | 496.94 | G300E | 2031250 | 15.94 | G300E | 0 | 0
2316 | Story41 | C17 | 40 MPa RC Column (25 cm x 25 cm) | Column | 40MPa | Concrete Rectangular | 250 | 250 | 625 | 3250 | 0.2 | 496.94 | G300E | 2031250 | 15.94 | G300E | 0 | 0
2317 | Story41 | C18 | 40 MPa RC Column (25 cm x 25 cm) | Column | 40MPa | Concrete Rectangular | 250 | 250 | 625 | 3250 | 0.2 | 496.94 | G300E | 2031250 | 15.94 | G300E | 0 | 0
2318 | Story41 | C19 | 40 MPa RC Column (25 cm x 25 cm) | Column | 40MPa | Concrete Rectangular | 250 | 250 | 625 | 3250 | 0.2 | 496.94 | G300E | 2223000 | 17.44 | G300E | 0 | 0
2319 | Story41 | C2 | 40 MPa RC Column (25 cm x 25 cm) | Column | 40MPa | Concrete Rectangular | 250 | 250 | 625 | 3250 | 0.2 | 496.94 | G300E | 2031250 | 15.94 | G300E | 0 | 0
2320 | Story41 | C20 | 40 MPa RC Column (25 cm x 25 cm) | Column | 40MPa | Concrete Rectangular | 250 | 250 | 625 | 3250 | 0.2 | 496.94 | G300E | 2489500 | 19.53 | G300E | 0 | 0
2321 | Story41 | C21 | 40 MPa RC Column (25 cm x 25 cm) | Column | 40MPa | Concrete Rectangular | 250 | 250 | 625 | 3250 | 0.2 | 496.94 | G300E | 2498166.67 | 19.6 | G300E | 0 | 0
2322 | Story41 | C22 | 40 MPa RC Column (25 cm x 25 cm) | Column | 40MPa | Concrete Rectangular | 250 | 250 | 625 | 3250 | 0.2 | 496.94 | G300E | 2198083.33 | 17.25 | G300E | 0 | 0
2323 | Story41 | C23 | 40 MPa RC Column (25 cm x 25 cm) | Column | 40MPa | Concrete Rectangular | 250 | 250 | 625 | 3250 | 0.2 | 496.94 | G300E | 2031250 | 15.94 | G300E | 0 | 0
2324 | Story41 | C24 | 40 MPa RC Column (25 cm x 25 cm) | Column | 40MPa | Concrete Rectangular | 250 | 250 | 625 | 3250 | 0.2 | 496.94 | G300E | 2031250 | 15.94 | G300E | 0 | 0
2325 | Story41 | C25 | 40 MPa RC Column (25 cm x 25 cm) | Column | 40MPa | Concrete Rectangular | 250 | 250 | 625 | 3250 | 0.2 | 496.94 | G300E | 2031250 | 15.94 | G300E | 0 | 0
2326 | Story41 | C26 | 40 MPa RC Column (25 cm x 25 cm) | Column | 40MPa | Concrete Rectangular | 250 | 250 | 625 | 3250 | 0.2 | 496.94 | G300E | 2267416.67 | 17.79 | G300E | 0 | 0
2327 | Story41 | C27 | 40 MPa RC Column (25 cm x 25 cm) | Column | 40MPa | Concrete Rectangular | 250 | 250 | 625 | 3250 | 0.2 | 496.94 | G300E | 2489500 | 19.53 | G300E | 0 | 0
2328 | Story41 | C3 | 40 MPa RC Column (25 cm x 25 cm) | Column | 40MPa | Concrete Rectangular | 250 | 250 | 625 | 3250 | 0.2 | 496.94 | G300E | 2031250 | 15.94 | G300E | 0 | 0
2329 | Story41 | C30 | 40 MPa RC Column (25 cm x 25 cm) | Column | 40MPa | Concrete Rectangular | 250 | 250 | 625 | 3250 | 0.2 | 496.94 | G300E | 2501416.67 | 19.63 | G300E | 0 | 0
2330 | Story41 | C31 | 40 MPa RC Column (25 cm x 25 cm) | Column | 40MPa | Concrete Rectangular | 250 | 250 | 625 | 3250 | 0.2 | 496.94 | G300E | 2270666.67 | 17.82 | G300E | 0 | 0
2331 | Story41 | C32 | 40 MPa RC Column (25 cm x 25 cm) | Column | 40MPa | Concrete Rectangular | 250 | 250 | 625 | 3250 | 0.2 | 496.94 | G300E | 2031250 | 15.94 | G300E | 0 | 0
2332 | Story41 | C33 | 40 MPa RC Column (25 cm x 25 cm) | Column | 40MPa | Concrete Rectangular | 250 | 250 | 625 | 3250 | 0.2 | 496.94 | G300E | 2031250 | 15.94 | G300E | 0 | 0
2333 | Story41 | C34 | 40 MPa RC Column (25 cm x 25 cm) | Column | 40MPa | Concrete Rectangular | 250 | 250 | 625 | 3250 | 0.2 | 496.94 | G300E | 2271750 | 17.82 | G300E | 0 | 0
2334 | Story41 | C35 | 40 MPa RC Column (25 cm x 25 cm) | Column | 40MPa | Concrete Rectangular | 250 | 250 | 625 | 3250 | 0.2 | 496.94 | G300E | 2498166.67 | 19.6 | G300E | 0 | 0
2335 | Story41 | C38 | 40 MPa RC Column (25 cm x 25 cm) | Column | 40MPa | Concrete Rectangular | 250 | 250 | 625 | 3250 | 0.2 | 496.94 | G300E | 2501416.67 | 19.63 | G300E | 0 | 0
2336 | Story41 | C39 | 40 MPa RC Column (25 cm x 25 cm) | Column | 40MPa | Concrete Rectangular | 250 | 250 | 625 | 3250 | 0.2 | 496.94 | G300E | 2270666.67 | 17.82 | G300E | 0 | 0
2337 | Story41 | C4 | 40 MPa RC Column (25 cm x 25 cm) | Column | 40MPa | Concrete Rectangular | 250 | 250 | 625 | 3250 | 0.2 | 496.94 | G300E | 2031250 | 15.94 | G300E | 0 | 0
2338 | Story41 | C40 | 40 MPa RC Column (25 cm x 25 cm) | Column | 40MPa | Concrete Rectangular | 250 | 250 | 625 | 3250 | 0.2 | 496.94 | G300E | 2031250 | 15.94 | G300E | 0 | 0
2339 | Story41 | C41 | 40 MPa RC Column (25 cm x 25 cm) | Column | 40MPa | Concrete Rectangular | 250 | 250 | 625 | 3250 | 0.2 | 496.94 | G300E | 2031250 | 15.94 | G300E | 0 | 0
2340 | Story41 | C42 | 40 MPa RC Column (25 cm x 25 cm) | Column | 40MPa | Concrete Rectangular | 250 | 250 | 625 | 3250 | 0.2 | 496.94 | G300E | 2031250 | 15.94 | G300E | 0 | 0
2341 | Story41 | C43 | 40 MPa RC Column (25 cm x 25 cm) | Column | 40MPa | Concrete Rectangular | 250 | 250 | 625 | 3250 | 0.2 | 496.94 | G300E | 2198083.33 | 17.25 | G300E | 0 | 0
2342 | Story41 | C44 | 40 MPa RC Column (25 cm x 25 cm) | Column | 40MPa | Concrete Rectangular | 250 | 250 | 625 | 3250 | 0.2 | 496.94 | G300E | 2501416.67 | 19.63 | G300E | 0 | 0
2343 | Story41 | C45 | 40 MPa RC Column (25 cm x 25 cm) | Column | 40MPa | Concrete Rectangular | 250 | 250 | 625 | 3250 | 0.2 | 496.94 | G300E | 2499250 | 19.61 | G300E | 0 | 0
2344 | Story41 | C46 | 40 MPa RC Column (25 cm x 25 cm) | Column | 40MPa | Concrete Rectangular | 250 | 250 | 625 | 3250 | 0.2 | 496.94 | G300E | 2198083.33 | 17.25 | G300E | 0 | 0
2345 | Story41 | C47 | 40 MPa RC Column (25 cm x 25 cm) | Column | 40MPa | Concrete Rectangular | 250 | 250 | 625 | 3250 | 0.2 | 496.94 | G300E | 2031250 | 15.94 | G300E | 0 | 0
2346 | Story41 | C48 | 40 MPa RC Column (25 cm x 25 cm) | Column | 40MPa | Concrete Rectangular | 250 | 250 | 625 | 3250 | 0.2 | 496.94 | G300E | 2031250 | 15.94 | G300E | 0 | 0
2347 | Story41 | C49 | 40 MPa RC Column (25 cm x 25 cm) | Column | 40MPa | Concrete Rectangular | 250 | 250 | 625 | 3250 | 0.2 | 496.94 | G300E | 2031250 | 15.94 | G300E | 0 | 0
2348 | Story41 | C5 | 40 MPa RC Column (25 cm x 25 cm) | Column | 40MPa | Concrete Rectangular | 250 | 250 | 625 | 3250 | 0.2 | 496.94 | G300E | 2031250 | 15.94 | G300E | 0 | 0
2349 | Story41 | C50 | 40 MPa RC Column (25 cm x 25 cm) | Column | 40MPa | Concrete Rectangular | 250 | 250 | 625 | 3250 | 0.2 | 496.94 | G300E | 2031250 | 15.94 | G300E | 0 | 0
2350 | Story41 | C51 | 40 MPa RC Column (25 cm x 25 cm) | Column | 40MPa | Concrete Rectangular | 250 | 250 | 625 | 3250 | 0.2 | 496.94 | G300E | 2031250 | 15.94 | G300E | 0 | 0
2351 | Story41 | C52 | 40 MPa RC Column (25 cm x 25 cm) | Column | 40MPa | Concrete Rectangular | 250 | 250 | 625 | 3250 | 0.2 | 496.94 | G300E | 2270666.67 | 17.82 | G300E | 0 | 0
2352 | Story41 | C53 | 40 MPa RC Column (25 cm x 25 cm) | Column | 40MPa | Concrete Rectangular | 250 | 250 | 625 | 3250 | 0.2 | 496.94 | G300E | 2270666.67 | 17.82 | G300E | 0 | 0
2353 | Story41 | C54 | 40 MPa RC Column (25 cm x 25 cm) | Column | 40MPa | Concrete Rectangular | 250 | 250 | 625 | 3250 | 0.2 | 496.94 | G300E | 2031250 | 15.94 | G300E | 0 | 0
2354 | Story41 | C55 | 40 MPa RC Column (25 cm x 25 cm) | Column | 40MPa | Concrete Rectangular | 250 | 250 | 625 | 3250 | 0.2 | 496.94 | G300E | 2031250 | 15.94 | G300E | 0 | 0
2355 | Story41 | C56 | 40 MPa RC Column (25 cm x 25 cm) | Column | 40MPa | Concrete Rectangular | 250 | 250 | 625 | 3250 | 0.2 | 496.94 | G300E | 2031250 | 15.94 | G300E | 0 | 0
2356 | Story41 | C57 | 40 MPa RC Column (25 cm x 25 cm) | Column | 40MPa | Concrete Rectangular | 250 | 250 | 625 | 3250 | 0.2 | 496.94 | G300E | 2031250 | 15.94 | G300E | 0 | 0
2357 | Story41 | C58 | 40 MPa RC Column (25 cm x 25 cm) | Column | 40MPa | Concrete Rectangular | 250 | 250 | 625 | 3250 | 0.2 | 496.94 | G300E | 2031250 | 15.94 | G300E | 0 | 0
2358 | Story41 | C59 | 40 MPa RC Column (25 cm x 25 cm) | Column | 40MPa | Concrete Rectangular | 250 | 250 | 625 | 3250 | 0.2 | 496.94 | G300E | 2031250 | 15.94 | G300E | 0 | 0
2359 | Story41 | C6 | 40 MPa RC Column (25 cm x 25 cm) | Column | 40MPa | Concrete Rectangular | 250 | 250 | 625 | 3250 | 0.2 | 496.94 | G300E | 2031250 | 15.94 | G300E | 0 | 0
2360 | Story41 | C60 | 40 MPa RC Column (25 cm x 25 cm) | Column | 40MPa | Concrete Rectangular | 250 | 250 | 625 | 3250 | 0.2 | 496.94 | G300E | 2031250 | 15.94 | G300E | 0 | 0
2361 | Story41 | C61 | 40 MPa RC Column (25 cm x 25 cm) | Column | 40MPa | Concrete Rectangular | 250 | 250 | 625 | 3250 | 0.2 | 496.94 | G300E | 2031250 | 15.94 | G300E | 0 | 0
2362 | Story41 | C62 | 40 MPa RC Column (25 cm x 25 cm) | Column | 40MPa | Concrete Rectangular | 250 | 250 | 625 | 3250 | 0.2 | 496.94 | G300E | 2031250 | 15.94 | G300E | 0 | 0
2363 | Story41 | C63 | 40 MPa RC Column (25 cm x 25 cm) | Column | 40MPa | Concrete Rectangular | 250 | 250 | 625 | 3250 | 0.2 | 496.94 | G300E | 2031250 | 15.94 | G300E | 0 | 0
2364 | Story41 | C64 | 40 MPa RC Column (25 cm x 25 cm) | Column | 40MPa | Concrete Rectangular | 250 | 250 | 625 | 3250 | 0.2 | 496.94 | G300E | 2031250 | 15.94 | G300E | 0 | 0
2365 | Story41 | C7 | 40 MPa RC Column (25 cm x 25 cm) | Column | 40MPa | Concrete Rectangular | 250 | 250 | 625 | 3250 | 0.2 | 496.94 | G300E | 2031250 | 15.94 | G300E | 0 | 0
2366 | Story41 | C8 | 40 MPa RC Column (25 cm x 25 cm) | Column | 40MPa | Concrete Rectangular | 250 | 250 | 625 | 3250 | 0.2 | 496.94 | G300E | 2031250 | 15.94 | G300E | 0 | 0
2367 | Story41 | C9 | 40 MPa RC Column (25 cm x 25 cm) | Column | 40MPa | Concrete Rectangular | 250 | 250 | 625 | 3250 | 0.2 | 496.94 | G300E | 2031250 | 15.94 | G300E | 0 | 0
2368 | Story41 | D1 | 40 MPa RC Column (45 cm x 45 cm) | Column | 40MPa | Concrete Rectangular | 450 | 450 | 2025 | 5940.5 | 1.2 | 2943 | G300E | 12029512.5 | 94.39 | G300E | 0 | 0
2369 | Story41 | D10 | 40 MPa RC Column (45 cm x 45 cm) | Column | 40MPa | Concrete Rectangular | 450 | 450 | 2025 | 5940.5 | 1.2 | 2943 | G300E | 12029512.5 | 94.39 | G300E | 0 | 0
2370 | Story41 | D100 | 40 MPa RC Column (45 cm x 45 cm) | Column | 40MPa | Concrete Rectangular | 450 | 450 | 2025 | 5940.5 | 1.2 | 2943 | G300E | 12029512.5 | 94.39 | G300E | 0 | 0
2371 | Story41 | D101 | 40 MPa RC Column (45 cm x 45 cm) | Column | 40MPa | Concrete Rectangular | 450 | 450 | 2025 | 5940.5 | 1.2 | 2943 | G300E | 12029512.5 | 94.39 | G300E | 0 | 0
2372 | Story41 | D102 | 40 MPa RC Column (45 cm x 45 cm) | Column | 40MPa | Concrete Rectangular | 450 | 450 | 2025 | 5940.5 | 1.2 | 2943 | G300E | 13425530 | 105.34 | G300E | 0 | 0
2373 | Story41 | D103 | 40 MPa RC Column (45 cm x 45 cm) | Column | 40MPa | Concrete Rectangular | 450 | 450 | 2025 | 5940.5 | 1.2 | 2943 | G300E | 12204757.25 | 95.76 | G300E | 0 | 0
2374 | Story41 | D104 | 40 MPa RC Column (45 cm x 45 cm) | Column | 40MPa | Concrete Rectangular | 450 | 450 | 2025 | 5940.5 | 1.2 | 2943 | G300E | 12029512.5 | 94.39 | G300E | 0 | 0
2375 | Story41 | D11 | 40 MPa RC Column (45 cm x 45 cm) | Column | 40MPa | Concrete Rectangular | 450 | 450 | 2025 | 5940.5 | 1.2 | 2943 | G300E | 12029512.5 | 94.39 | G300E | 0 | 0
2376 | Story41 | D12 | 40 MPa RC Column (45 cm x 45 cm) | Column | 40MPa | Concrete Rectangular | 450 | 450 | 2025 | 5940.5 | 1.2 | 2943 | G300E | 12206242.38 | 95.77 | G300E | 0 | 0
2377 | Story41 | D13 | 40 MPa RC Column (45 cm x 45 cm) | Column | 40MPa | Concrete Rectangular | 450 | 450 | 2025 | 5940.5 | 1.2 | 2943 | G300E | 44633946.75 | 350.21 | G300E | 2806886.25 | 22.02
2378 | Story41 | D14 | 40 MPa RC Column (45 cm x 45 cm) | Column | 40MPa | Concrete Rectangular | 450 | 450 | 2025 | 5940.5 | 1.2 | 2943 | G300E | 44653253.38 | 350.37 | G300E | 2806886.25 | 22.02
2379 | Story41 | D15 | 40 MPa RC Column (45 cm x 45 cm) | Column | 40MPa | Concrete Rectangular | 450 | 450 | 2025 | 5940.5 | 1.2 | 2943 | G300E | 12206242.38 | 95.77 | G300E | 0 | 0
2380 | Story41 | D16 | 40 MPa RC Column (45 cm x 45 cm) | Column | 40MPa | Concrete Rectangular | 450 | 450 | 2025 | 5940.5 | 1.2 | 2943 | G300E | 13424044.88 | 105.33 | G300E | 0 | 0
2381 | Story41 | D17 | 40 MPa RC Column (45 cm x 45 cm) | Column | 40MPa | Concrete Rectangular | 450 | 450 | 2025 | 5940.5 | 1.2 | 2943 | G300E | 63001972.75 | 494.34 | G300E | 2806886.25 | 22.02
2382 | Story41 | D18 | 40 MPa RC Column (45 cm x 45 cm) | Column | 40MPa | Concrete Rectangular | 450 | 450 | 2025 | 5940.5 | 1.2 | 2943 | G300E | 63039100.88 | 494.63 | G300E | 2806886.25 | 22.02
2383 | Story41 | D19 | 40 MPa RC Column (45 cm x 45 cm) | Column | 40MPa | Concrete Rectangular | 450 | 450 | 2025 | 5940.5 | 1.2 | 2943 | G300E | 13427015.12 | 105.35 | G300E | 0 | 0
2384 | Story41 | D2 | 40 MPa RC Column (45 cm x 45 cm) | Column | 40MPa | Concrete Rectangular | 450 | 450 | 2025 | 5940.5 | 1.2 | 2943 | G300E | 12029512.5 | 94.39 | G300E | 0 | 0
2385 | Story41 | D20 | 40 MPa RC Column (45 cm x 45 cm) | Column | 40MPa | Concrete Rectangular | 450 | 450 | 2025 | 5940.5 | 1.2 | 2943 | G300E | 12029512.5 | 94.39 | G300E | 0 | 0
2386 | Story41 | D21 | 40 MPa RC Column (45 cm x 45 cm) | Column | 40MPa | Concrete Rectangular | 450 | 450 | 2025 | 5940.5 | 1.2 | 2943 | G300E | 17321012.88 | 135.91 | G300E | 0 | 0
2387 | Story41 | D22 | 40 MPa RC Column (45 cm x 45 cm) | Column | 40MPa | Concrete Rectangular | 450 | 450 | 2025 | 5940.5 | 1.2 | 2943 | G300E | 44635431.88 | 350.23 | G300E | 2806886.25 | 22.02
2388 | Story41 | D23 | 40 MPa RC Column (45 cm x 45 cm) | Column | 40MPa | Concrete Rectangular | 450 | 450 | 2025 | 5940.5 | 1.2 | 2943 | G300E | 63003457.88 | 494.35 | G300E | 2806886.25 | 22.02
2389 | Story41 | D24 | 40 MPa RC Column (45 cm x 45 cm) | Column | 40MPa | Concrete Rectangular | 450 | 450 | 2025 | 5940.5 | 1.2 | 2943 | G300E | 12029512.5 | 94.39 | G300E | 0 | 0
2390 | Story41 | D25 | 40 MPa RC Column (45 cm x 45 cm) | Column | 40MPa | Concrete Rectangular | 450 | 450 | 2025 | 5940.5 | 1.2 | 2943 | G300E | 12029512.5 | 94.39 | G300E | 0 | 0
2391 | Story41 | D26 | 40 MPa RC Column (45 cm x 45 cm) | Column | 40MPa | Concrete Rectangular | 450 | 450 | 2025 | 5940.5 | 1.2 | 2943 | G300E | 12029512.5 | 94.39 | G300E | 0 | 0
2392 | Story41 | D27 | 40 MPa RC Column (45 cm x 45 cm) | Column | 40MPa | Concrete Rectangular | 450 | 450 | 2025 | 5940.5 | 1.2 | 2943 | G300E | 12029512.5 | 94.39 | G300E | 0 | 0
2393 | Story41 | D28 | 40 MPa RC Column (45 cm x 45 cm) | Column | 40MPa | Concrete Rectangular | 450 | 450 | 2025 | 5940.5 | 1.2 | 2943 | G300E | 12029512.5 | 94.39 | G300E | 0 | 0
2394 | Story41 | D29 | 40 MPa RC Column (45 cm x 45 cm) | Column | 40MPa | Concrete Rectangular | 450 | 450 | 2025 | 5940.5 | 1.2 | 2943 | G300E | 17306161.62 | 135.79 | G300E | 0 | 0
2395 | Story41 | D3 | 40 MPa RC Column (45 cm x 45 cm) | Column | 40MPa | Concrete Rectangular | 450 | 450 | 2025 | 5940.5 | 1.2 | 2943 | G300E | 12206242.38 | 95.77 | G300E | 0 | 0
2396 | Story41 | D30 | 40 MPa RC Column (45 cm x 45 cm) | Column | 40MPa | Concrete Rectangular | 450 | 450 | 2025 | 5940.5 | 1.2 | 2943 | G300E | 44654738.5 | 350.38 | G300E | 2806886.25 | 22.02
2397 | Story41 | D31 | 40 MPa RC Column (45 cm x 45 cm) | Column | 40MPa | Concrete Rectangular | 450 | 450 | 2025 | 5940.5 | 1.2 | 2943 | G300E | 63039100.88 | 494.63 | G300E | 2806886.25 | 22.02
2398 | Story41 | D32 | 40 MPa RC Column (45 cm x 45 cm) | Column | 40MPa | Concrete Rectangular | 450 | 450 | 2025 | 5940.5 | 1.2 | 2943 | G300E | 12029512.5 | 94.39 | G300E | 0 | 0
2399 | Story41 | D33 | 40 MPa RC Column (45 cm x 45 cm) | Column | 40MPa | Concrete Rectangular | 450 | 450 | 2025 | 5940.5 | 1.2 | 2943 | G300E | 12029512.5 | 94.39 | G300E | 0 | 0
2400 | Story41 | D34 | 40 MPa RC Column (45 cm x 45 cm) | Column | 40MPa | Concrete Rectangular | 450 | 450 | 2025 | 5940.5 | 1.2 | 2943 | G300E | 12029512.5 | 94.39 | G300E | 0 | 0
2401 | Story41 | D35 | 40 MPa RC Column (45 cm x 45 cm) | Column | 40MPa | Concrete Rectangular | 450 | 450 | 2025 | 5940.5 | 1.2 | 2943 | G300E | 12029512.5 | 94.39 | G300E | 0 | 0
2402 | Story41 | D36 | 40 MPa RC Column (45 cm x 45 cm) | Column | 40MPa | Concrete Rectangular | 450 | 450 | 2025 | 5940.5 | 1.2 | 2943 | G300E | 12029512.5 | 94.39 | G300E | 0 | 0
2403 | Story41 | D37 | 40 MPa RC Column (45 cm x 45 cm) | Column | 40MPa | Concrete Rectangular | 450 | 450 | 2025 | 5940.5 | 1.2 | 2943 | G300E | 12029512.5 | 94.39 | G300E | 0 | 0
2404 | Story41 | D38 | 40 MPa RC Column (45 cm x 45 cm) | Column | 40MPa | Concrete Rectangular | 450 | 450 | 2025 | 5940.5 | 1.2 | 2943 | G300E | 12029512.5 | 94.39 | G300E | 0 | 0
2405 | Story41 | D39 | 40 MPa RC Column (45 cm x 45 cm) | Column | 40MPa | Concrete Rectangular | 450 | 450 | 2025 | 5940.5 | 1.2 | 2943 | G300E | 12029512.5 | 94.39 | G300E | 0 | 0
2406 | Story41 | D4 | 40 MPa RC Column (45 cm x 45 cm) | Column | 40MPa | Concrete Rectangular | 450 | 450 | 2025 | 5940.5 | 1.2 | 2943 | G300E | 13422559.75 | 105.32 | G300E | 0 | 0
2407 | Story41 | D40 | 40 MPa RC Column (45 cm x 45 cm) | Column | 40MPa | Concrete Rectangular | 450 | 450 | 2025 | 5940.5 | 1.2 | 2943 | G300E | 12029512.5 | 94.39 | G300E | 0 | 0
2408 | Story41 | D41 | 40 MPa RC Column (45 cm x 45 cm) | Column | 40MPa | Concrete Rectangular | 450 | 450 | 2025 | 5940.5 | 1.2 | 2943 | G300E | 12029512.5 | 94.39 | G300E | 0 | 0
2409 | Story41 | D42 | 40 MPa RC Column (45 cm x 45 cm) | Column | 40MPa | Concrete Rectangular | 450 | 450 | 2025 | 5940.5 | 1.2 | 2943 | G300E | 12029512.5 | 94.39 | G300E | 0 | 0
2410 | Story41 | D43 | 40 MPa RC Column (45 cm x 45 cm) | Column | 40MPa | Concrete Rectangular | 450 | 450 | 2025 | 5940.5 | 1.2 | 2943 | G300E | 12029512.5 | 94.39 | G300E | 0 | 0
2411 | Story41 | D44 | 40 MPa RC Column (45 cm x 45 cm) | Column | 40MPa | Concrete Rectangular | 450 | 450 | 2025 | 5940.5 | 1.2 | 2943 | G300E | 12029512.5 | 94.39 | G300E | 0 | 0
2412 | Story41 | D45 | 40 MPa RC Column (45 cm x 45 cm) | Column | 40MPa | Concrete Rectangular | 450 | 450 | 2025 | 5940.5 | 1.2 | 2943 | G300E | 12029512.5 | 94.39 | G300E | 0 | 0
2413 | Story41 | D46 | 40 MPa RC Column (45 cm x 45 cm) | Column | 40MPa | Concrete Rectangular | 450 | 450 | 2025 | 5940.5 | 1.2 | 2943 | G300E | 12029512.5 | 94.39 | G300E | 0 | 0
2414 | Story41 | D47 | 40 MPa RC Column (45 cm x 45 cm) | Column | 40MPa | Concrete Rectangular | 450 | 450 | 2025 | 5940.5 | 1.2 | 2943 | G300E | 12206242.38 | 95.77 | G300E | 0 | 0
2415 | Story41 | D48 | 40 MPa RC Column (45 cm x 45 cm) | Column | 40MPa | Concrete Rectangular | 450 | 450 | 2025 | 5940.5 | 1.2 | 2943 | G300E | 13427015.12 | 105.35 | G300E | 0 | 0
2416 | Story41 | D49 | 40 MPa RC Column (45 cm x 45 cm) | Column | 40MPa | Concrete Rectangular | 450 | 450 | 2025 | 5940.5 | 1.2 | 2943 | G300E | 12029512.5 | 94.39 | G300E | 0 | 0
2417 | Story41 | D5 | 40 MPa RC Column (45 cm x 45 cm) | Column | 40MPa | Concrete Rectangular | 450 | 450 | 2025 | 5940.5 | 1.2 | 2943 | G300E | 12029512.5 | 94.39 | G300E | 0 | 0
2418 | Story41 | D50 | 40 MPa RC Column (45 cm x 45 cm) | Column | 40MPa | Concrete Rectangular | 450 | 450 | 2025 | 5940.5 | 1.2 | 2943 | G300E | 12029512.5 | 94.39 | G300E | 0 | 0
2419 | Story41 | D51 | 40 MPa RC Column (45 cm x 45 cm) | Column | 40MPa | Concrete Rectangular | 450 | 450 | 2025 | 5940.5 | 1.2 | 2943 | G300E | 12029512.5 | 94.39 | G300E | 0 | 0
2420 | Story41 | D52 | 40 MPa RC Column (45 cm x 45 cm) | Column | 40MPa | Concrete Rectangular | 450 | 450 | 2025 | 5940.5 | 1.2 | 2943 | G300E | 12029512.5 | 94.39 | G300E | 0 | 0
2421 | Story41 | D53 | 40 MPa RC Column (45 cm x 45 cm) | Column | 40MPa | Concrete Rectangular | 450 | 450 | 2025 | 5940.5 | 1.2 | 2943 | G300E | 12029512.5 | 94.39 | G300E | 0 | 0
2422 | Story41 | D54 | 40 MPa RC Column (45 cm x 45 cm) | Column | 40MPa | Concrete Rectangular | 450 | 450 | 2025 | 5940.5 | 1.2 | 2943 | G300E | 12029512.5 | 94.39 | G300E | 0 | 0
2423 | Story41 | D55 | 40 MPa RC Column (45 cm x 45 cm) | Column | 40MPa | Concrete Rectangular | 450 | 450 | 2025 | 5940.5 | 1.2 | 2943 | G300E | 12029512.5 | 94.39 | G300E | 0 | 0
2424 | Story41 | D56 | 40 MPa RC Column (45 cm x 45 cm) | Column | 40MPa | Concrete Rectangular | 450 | 450 | 2025 | 5940.5 | 1.2 | 2943 | G300E | 12029512.5 | 94.39 | G300E | 0 | 0
2425 | Story41 | D57 | 40 MPa RC Column (45 cm x 45 cm) | Column | 40MPa | Concrete Rectangular | 450 | 450 | 2025 | 5940.5 | 1.2 | 2943 | G300E | 12029512.5 | 94.39 | G300E | 0 | 0
2426 | Story41 | D58 | 40 MPa RC Column (45 cm x 45 cm) | Column | 40MPa | Concrete Rectangular | 450 | 450 | 2025 | 5940.5 | 1.2 | 2943 | G300E | 12029512.5 | 94.39 | G300E | 0 | 0
2427 | Story41 | D59 | 40 MPa RC Column (45 cm x 45 cm) | Column | 40MPa | Concrete Rectangular | 450 | 450 | 2025 | 5940.5 | 1.2 | 2943 | G300E | 13428500.25 | 105.36 | G300E | 0 | 0
2428 | Story41 | D6 | 40 MPa RC Column (45 cm x 45 cm) | Column | 40MPa | Concrete Rectangular | 450 | 450 | 2025 | 5940.5 | 1.2 | 2943 | G300E | 17321012.88 | 135.91 | G300E | 0 | 0
2429 | Story41 | D60 | 40 MPa RC Column (45 cm x 45 cm) | Column | 40MPa | Concrete Rectangular | 450 | 450 | 2025 | 5940.5 | 1.2 | 2943 | G300E | 12029512.5 | 94.39 | G300E | 0 | 0
2430 | Story41 | D61 | 40 MPa RC Column (45 cm x 45 cm) | Column | 40MPa | Concrete Rectangular | 450 | 450 | 2025 | 5940.5 | 1.2 | 2943 | G300E | 12209212.62 | 95.8 | G300E | 0 | 0
2431 | Story41 | D62 | 40 MPa RC Column (45 cm x 45 cm) | Column | 40MPa | Concrete Rectangular | 450 | 450 | 2025 | 5940.5 | 1.2 | 2943 | G300E | 12029512.5 | 94.39 | G300E | 0 | 0
2432 | Story41 | D63 | 40 MPa RC Column (45 cm x 45 cm) | Column | 40MPa | Concrete Rectangular | 450 | 450 | 2025 | 5940.5 | 1.2 | 2943 | G300E | 12029512.5 | 94.39 | G300E | 0 | 0
2433 | Story41 | D64 | 40 MPa RC Column (45 cm x 45 cm) | Column | 40MPa | Concrete Rectangular | 450 | 450 | 2025 | 5940.5 | 1.2 | 2943 | G300E | 12029512.5 | 94.39 | G300E | 0 | 0
2434 | Story41 | D65 | 40 MPa RC Column (45 cm x 45 cm) | Column | 40MPa | Concrete Rectangular | 450 | 450 | 2025 | 5940.5 | 1.2 | 2943 | G300E | 12029512.5 | 94.39 | G300E | 0 | 0
2435 | Story41 | D66 | 40 MPa RC Column (45 cm x 45 cm) | Column | 40MPa | Concrete Rectangular | 450 | 450 | 2025 | 5940.5 | 1.2 | 2943 | G300E | 12029512.5 | 94.39 | G300E | 0 | 0
2436 | Story41 | D67 | 40 MPa RC Column (45 cm x 45 cm) | Column | 40MPa | Concrete Rectangular | 450 | 450 | 2025 | 5940.5 | 1.2 | 2943 | G300E | 12029512.5 | 94.39 | G300E | 0 | 0
2437 | Story41 | D68 | 40 MPa RC Column (45 cm x 45 cm) | Column | 40MPa | Concrete Rectangular | 450 | 450 | 2025 | 5940.5 | 1.2 | 2943 | G300E | 12029512.5 | 94.39 | G300E | 0 | 0
2438 | Story41 | D69 | 40 MPa RC Column (45 cm x 45 cm) | Column | 40MPa | Concrete Rectangular | 450 | 450 | 2025 | 5940.5 | 1.2 | 2943 | G300E | 12029512.5 | 94.39 | G300E | 0 | 0
2439 | Story41 | D7 | 40 MPa RC Column (45 cm x 45 cm) | Column | 40MPa | Concrete Rectangular | 450 | 450 | 2025 | 5940.5 | 1.2 | 2943 | G300E | 12029512.5 | 94.39 | G300E | 0 | 0
2440 | Story41 | D70 | 40 MPa RC Column (45 cm x 45 cm) | Column | 40MPa | Concrete Rectangular | 450 | 450 | 2025 | 5940.5 | 1.2 | 2943 | G300E | 12029512.5 | 94.39 | G300E | 0 | 0
2441 | Story41 | D71 | 40 MPa RC Column (45 cm x 45 cm) | Column | 40MPa | Concrete Rectangular | 450 | 450 | 2025 | 5940.5 | 1.2 | 2943 | G300E | 12029512.5 | 94.39 | G300E | 0 | 0
2442 | Story41 | D72 | 40 MPa RC Column (45 cm x 45 cm) | Column | 40MPa | Concrete Rectangular | 450 | 450 | 2025 | 5940.5 | 1.2 | 2943 | G300E | 12029512.5 | 94.39 | G300E | 0 | 0
2443 | Story41 | D73 | 40 MPa RC Column (45 cm x 45 cm) | Column | 40MPa | Concrete Rectangular | 450 | 450 | 2025 | 5940.5 | 1.2 | 2943 | G300E | 12029512.5 | 94.39 | G300E | 0 | 0
2444 | Story41 | D74 | 40 MPa RC Column (45 cm x 45 cm) | Column | 40MPa | Concrete Rectangular | 450 | 450 | 2025 | 5940.5 | 1.2 | 2943 | G300E | 12029512.5 | 94.39 | G300E | 0 | 0
2445 | Story41 | D75 | 40 MPa RC Column (45 cm x 45 cm) | Column | 40MPa | Concrete Rectangular | 450 | 450 | 2025 | 5940.5 | 1.2 | 2943 | G300E | 12029512.5 | 94.39 | G300E | 0 | 0
2446 | Story41 | D76 | 40 MPa RC Column (45 cm x 45 cm) | Column | 40MPa | Concrete Rectangular | 450 | 450 | 2025 | 5940.5 | 1.2 | 2943 | G300E | 63050981.88 | 494.72 | G300E | 2806886.25 | 22.02
2447 | Story41 | D77 | 40 MPa RC Column (45 cm x 45 cm) | Column | 40MPa | Concrete Rectangular | 450 | 450 | 2025 | 5940.5 | 1.2 | 2943 | G300E | 44654738.5 | 350.38 | G300E | 2806886.25 | 22.02
2448 | Story41 | D78 | 40 MPa RC Column (45 cm x 45 cm) | Column | 40MPa | Concrete Rectangular | 450 | 450 | 2025 | 5940.5 | 1.2 | 2943 | G300E | 17309131.88 | 135.81 | G300E | 0 | 0
2449 | Story41 | D79 | 40 MPa RC Column (45 cm x 45 cm) | Column | 40MPa | Concrete Rectangular | 450 | 450 | 2025 | 5940.5 | 1.2 | 2943 | G300E | 12029512.5 | 94.39 | G300E | 0 | 0
2450 | Story41 | D8 | 40 MPa RC Column (45 cm x 45 cm) | Column | 40MPa | Concrete Rectangular | 450 | 450 | 2025 | 5940.5 | 1.2 | 2943 | G300E | 17306161.62 | 135.79 | G300E | 0 | 0
2451 | Story41 | D80 | 40 MPa RC Column (45 cm x 45 cm) | Column | 40MPa | Concrete Rectangular | 450 | 450 | 2025 | 5940.5 | 1.2 | 2943 | G300E | 13428500.25 | 105.36 | G300E | 0 | 0
2452 | Story41 | D81 | 40 MPa RC Column (45 cm x 45 cm) | Column | 40MPa | Concrete Rectangular | 450 | 450 | 2025 | 5940.5 | 1.2 | 2943 | G300E | 12029512.5 | 94.39 | G300E | 0 | 0
2453 | Story41 | D82 | 40 MPa RC Column (45 cm x 45 cm) | Column | 40MPa | Concrete Rectangular | 450 | 450 | 2025 | 5940.5 | 1.2 | 2943 | G300E | 12029512.5 | 94.39 | G300E | 0 | 0
2454 | Story41 | D83 | 40 MPa RC Column (45 cm x 45 cm) | Column | 40MPa | Concrete Rectangular | 450 | 450 | 2025 | 5940.5 | 1.2 | 2943 | G300E | 12029512.5 | 94.39 | G300E | 0 | 0
2455 | Story41 | D84 | 40 MPa RC Column (45 cm x 45 cm) | Column | 40MPa | Concrete Rectangular | 450 | 450 | 2025 | 5940.5 | 1.2 | 2943 | G300E | 63050981.88 | 494.72 | G300E | 2806886.25 | 22.02
2456 | Story41 | D85 | 40 MPa RC Column (45 cm x 45 cm) | Column | 40MPa | Concrete Rectangular | 450 | 450 | 2025 | 5940.5 | 1.2 | 2943 | G300E | 63045041.38 | 494.67 | G300E | 2806886.25 | 22.02
2457 | Story41 | D86 | 40 MPa RC Column (45 cm x 45 cm) | Column | 40MPa | Concrete Rectangular | 450 | 450 | 2025 | 5940.5 | 1.2 | 2943 | G300E | 63050981.88 | 494.72 | G300E | 2806886.25 | 22.02
2458 | Story41 | D87 | 40 MPa RC Column (45 cm x 45 cm) | Column | 40MPa | Concrete Rectangular | 450 | 450 | 2025 | 5940.5 | 1.2 | 2943 | G300E | 44654738.5 | 350.38 | G300E | 2806886.25 | 22.02
2459 | Story41 | D88 | 40 MPa RC Column (45 cm x 45 cm) | Column | 40MPa | Concrete Rectangular | 450 | 450 | 2025 | 5940.5 | 1.2 | 2943 | G300E | 17310617 | 135.83 | G300E | 0 | 0
2460 | Story41 | D89 | 40 MPa RC Column (45 cm x 45 cm) | Column | 40MPa | Concrete Rectangular | 450 | 450 | 2025 | 5940.5 | 1.2 | 2943 | G300E | 13425530 | 105.34 | G300E | 0 | 0
2461 | Story41 | D9 | 40 MPa RC Column (45 cm x 45 cm) | Column | 40MPa | Concrete Rectangular | 450 | 450 | 2025 | 5940.5 | 1.2 | 2943 | G300E | 12029512.5 | 94.39 | G300E | 0 | 0
2462 | Story41 | D90 | 40 MPa RC Column (45 cm x 45 cm) | Column | 40MPa | Concrete Rectangular | 450 | 450 | 2025 | 5940.5 | 1.2 | 2943 | G300E | 12209212.62 | 95.8 | G300E | 0 | 0
2463 | Story41 | D91 | 40 MPa RC Column (45 cm x 45 cm) | Column | 40MPa | Concrete Rectangular | 450 | 450 | 2025 | 5940.5 | 1.2 | 2943 | G300E | 44654738.5 | 350.38 | G300E | 2806886.25 | 22.02
2464 | Story41 | D92 | 40 MPa RC Column (45 cm x 45 cm) | Column | 40MPa | Concrete Rectangular | 450 | 450 | 2025 | 5940.5 | 1.2 | 2943 | G300E | 44654738.5 | 350.38 | G300E | 2806886.25 | 22.02
2465 | Story41 | D93 | 40 MPa RC Column (45 cm x 45 cm) | Column | 40MPa | Concrete Rectangular | 450 | 450 | 2025 | 5940.5 | 1.2 | 2943 | G300E | 12203272.12 | 95.75 | G300E | 0 | 0
2466 | Story41 | D94 | 40 MPa RC Column (45 cm x 45 cm) | Column | 40MPa | Concrete Rectangular | 450 | 450 | 2025 | 5940.5 | 1.2 | 2943 | G300E | 12029512.5 | 94.39 | G300E | 0 | 0
2467 | Story41 | D95 | 40 MPa RC Column (45 cm x 45 cm) | Column | 40MPa | Concrete Rectangular | 450 | 450 | 2025 | 5940.5 | 1.2 | 2943 | G300E | 17309131.88 | 135.81 | G300E | 0 | 0
2468 | Story41 | D96 | 40 MPa RC Column (45 cm x 45 cm) | Column | 40MPa | Concrete Rectangular | 450 | 450 | 2025 | 5940.5 | 1.2 | 2943 | G300E | 17310617 | 135.83 | G300E | 0 | 0
2469 | Story41 | D97 | 40 MPa RC Column (45 cm x 45 cm) | Column | 40MPa | Concrete Rectangular | 450 | 450 | 2025 | 5940.5 | 1.2 | 2943 | G300E | 12029512.5 | 94.39 | G300E | 0 | 0
2470 | Story41 | D98 | 40 MPa RC Column (45 cm x 45 cm) | Column | 40MPa | Concrete Rectangular | 450 | 450 | 2025 | 5940.5 | 1.2 | 2943 | G300E | 12029512.5 | 94.39 | G300E | 0 | 0
2471 | Story41 | D99 | 40 MPa RC Column (45 cm x 45 cm) | Column | 40MPa | Concrete Rectangular | 450 | 450 | 2025 | 5940.5 | 1.2 | 2943 | G300E | 12029512.5 | 94.39 | G300E | 0 | 0
2472 | Story5 | C1 | 40 MPa RC Column (52.5 cm x 52.5 cm) | Column | 40MPa | Concrete Rectangular | 525 | 525 | 2756.3 | 3225 | 0.89 | 2174.66 | G300E | 13022550 | 102.18 | G300E | 0 | 0
2473 | Story5 | C10 | 40 MPa RC Column (52.5 cm x 52.5 cm) | Column | 40MPa | Concrete Rectangular | 525 | 525 | 2756.3 | 3175 | 0.88 | 2140.94 | G300E | 60807600 | 477.12 | G300E | 0 | 0
2474 | Story5 | C11 | 40 MPa RC Column (52.5 cm x 52.5 cm) | Column | 40MPa | Concrete Rectangular | 525 | 525 | 2756.3 | 3175 | 0.88 | 2140.94 | G300E | 58954458.33 | 462.58 | G300E | 0 | 0
2475 | Story5 | C12 | 40 MPa RC Column (52.5 cm x 52.5 cm) | Column | 40MPa | Concrete Rectangular | 525 | 525 | 2756.3 | 3175 | 0.88 | 2140.94 | G300E | 28945416.67 | 227.12 | G300E | 0 | 0
2476 | Story5 | C13 | 40 MPa RC Column (52.5 cm x 52.5 cm) | Column | 40MPa | Concrete Rectangular | 525 | 525 | 2756.3 | 3175 | 0.88 | 2140.94 | G300E | 28973991.67 | 227.34 | G300E | 0 | 0
2477 | Story5 | C14 | 40 MPa RC Column (52.5 cm x 52.5 cm) | Column | 40MPa | Concrete Rectangular | 525 | 525 | 2756.3 | 3175 | 0.88 | 2140.94 | G300E | 59097333.33 | 463.7 | G300E | 0 | 0
2478 | Story5 | C15 | 40 MPa RC Column (52.5 cm x 52.5 cm) | Column | 40MPa | Concrete Rectangular | 525 | 525 | 2756.3 | 3175 | 0.88 | 2140.94 | G300E | 60387441.67 | 473.82 | G300E | 0 | 0
2479 | Story5 | C16 | 40 MPa RC Column (52.5 cm x 52.5 cm) | Column | 40MPa | Concrete Rectangular | 525 | 525 | 2756.3 | 3175 | 0.88 | 2140.94 | G300E | 19649016.67 | 154.17 | G300E | 0 | 0
2480 | Story5 | C17 | 40 MPa RC Column (52.5 cm x 52.5 cm) | Column | 40MPa | Concrete Rectangular | 525 | 525 | 2756.3 | 3175 | 0.88 | 2140.94 | G300E | 20669250 | 162.18 | G300E | 0 | 0
2481 | Story5 | C18 | 40 MPa RC Column (52.5 cm x 52.5 cm) | Column | 40MPa | Concrete Rectangular | 525 | 525 | 2756.3 | 3175 | 0.88 | 2140.94 | G300E | 58957633.33 | 462.6 | G300E | 0 | 0
2482 | Story5 | C19 | 40 MPa RC Column (52.5 cm x 52.5 cm) | Column | 40MPa | Concrete Rectangular | 525 | 525 | 2756.3 | 3175 | 0.88 | 2140.94 | G300E | 56778525 | 445.51 | G300E | 0 | 0
2483 | Story5 | C2 | 40 MPa RC Column (52.5 cm x 52.5 cm) | Column | 40MPa | Concrete Rectangular | 525 | 525 | 2756.3 | 3175 | 0.88 | 2140.94 | G300E | 19574933.33 | 153.59 | G300E | 0 | 0
2484 | Story5 | C20 | 40 MPa RC Column (52.5 cm x 52.5 cm) | Column | 40MPa | Concrete Rectangular | 525 | 525 | 2756.3 | 3175 | 0.88 | 2140.94 | G300E | 22615525 | 177.45 | G300E | 0 | 0
2485 | Story5 | C21 | 40 MPa RC Column (52.5 cm x 52.5 cm) | Column | 40MPa | Concrete Rectangular | 525 | 525 | 2756.3 | 3175 | 0.88 | 2140.94 | G300E | 22670558.33 | 177.88 | G300E | 0 | 0
2486 | Story5 | C22 | 40 MPa RC Column (52.5 cm x 52.5 cm) | Column | 40MPa | Concrete Rectangular | 525 | 525 | 2756.3 | 3175 | 0.88 | 2140.94 | G300E | 56325558.33 | 441.95 | G300E | 0 | 0
2487 | Story5 | C23 | 40 MPa RC Column (52.5 cm x 52.5 cm) | Column | 40MPa | Concrete Rectangular | 525 | 525 | 2756.3 | 3175 | 0.88 | 2140.94 | G300E | 59100508.33 | 463.72 | G300E | 0 | 0
2488 | Story5 | C24 | 40 MPa RC Column (52.5 cm x 52.5 cm) | Column | 40MPa | Concrete Rectangular | 525 | 525 | 2756.3 | 3175 | 0.88 | 2140.94 | G300E | 20708408.33 | 162.49 | G300E | 0 | 0
2489 | Story5 | C25 | 40 MPa RC Column (52.5 cm x 52.5 cm) | Column | 40MPa | Concrete Rectangular | 525 | 525 | 2756.3 | 3175 | 0.88 | 2140.94 | G300E | 21210058.33 | 166.42 | G300E | 0 | 0
2490 | Story5 | C26 | 40 MPa RC Column (52.5 cm x 52.5 cm) | Column | 40MPa | Concrete Rectangular | 525 | 525 | 2756.3 | 3175 | 0.88 | 2140.94 | G300E | 28945416.67 | 227.12 | G300E | 0 | 0
2491 | Story5 | C27 | 40 MPa RC Column (52.5 cm x 52.5 cm) | Column | 40MPa | Concrete Rectangular | 525 | 525 | 2756.3 | 3175 | 0.88 | 2140.94 | G300E | 22616583.33 | 177.46 | G300E | 0 | 0
2492 | Story5 | C3 | 40 MPa RC Column (52.5 cm x 52.5 cm) | Column | 40MPa | Concrete Rectangular | 525 | 525 | 2756.3 | 3175 | 0.88 | 2140.94 | G300E | 20667133.33 | 162.16 | G300E | 0 | 0
2493 | Story5 | C30 | 40 MPa RC Column (52.5 cm x 52.5 cm) | Column | 40MPa | Concrete Rectangular | 525 | 525 | 2756.3 | 3175 | 0.88 | 2140.94 | G300E | 22680083.33 | 177.96 | G300E | 0 | 0
2494 | Story5 | C31 | 40 MPa RC Column (52.5 cm x 52.5 cm) | Column | 40MPa | Concrete Rectangular | 525 | 525 | 2756.3 | 3175 | 0.88 | 2140.94 | G300E | 28986691.67 | 227.44 | G300E | 0 | 0
2495 | Story5 | C32 | 40 MPa RC Column (52.5 cm x 52.5 cm) | Column | 40MPa | Concrete Rectangular | 525 | 525 | 2756.3 | 3175 | 0.88 | 2140.94 | G300E | 21239691.67 | 166.65 | G300E | 0 | 0
2496 | Story5 | C33 | 40 MPa RC Column (52.5 cm x 52.5 cm) | Column | 40MPa | Concrete Rectangular | 525 | 525 | 2756.3 | 3175 | 0.88 | 2140.94 | G300E | 21219583.33 | 166.5 | G300E | 0 | 0
2497 | Story5 | C34 | 40 MPa RC Column (52.5 cm x 52.5 cm) | Column | 40MPa | Concrete Rectangular | 525 | 525 | 2756.3 | 3175 | 0.88 | 2140.94 | G300E | 28973991.67 | 227.34 | G300E | 0 | 0
2498 | Story5 | C35 | 40 MPa RC Column (52.5 cm x 52.5 cm) | Column | 40MPa | Concrete Rectangular | 525 | 525 | 2756.3 | 3175 | 0.88 | 2140.94 | G300E | 22668441.67 | 177.87 | G300E | 0 | 0
2499 | Story5 | C38 | 40 MPa RC Column (52.5 cm x 52.5 cm) | Column | 40MPa | Concrete Rectangular | 525 | 525 | 2756.3 | 3175 | 0.88 | 2140.94 | G300E | 22681141.67 | 177.96 | G300E | 0 | 0
2500 | Story5 | C39 | 40 MPa RC Column (52.5 cm x 52.5 cm) | Column | 40MPa | Concrete Rectangular | 525 | 525 | 2756.3 | 3175 | 0.88 | 2140.94 | G300E | 28987750 | 227.45 | G300E | 0 | 0
2501 | Story5 | C4 | 40 MPa RC Column (52.5 cm x 52.5 cm) | Column | 40MPa | Concrete Rectangular | 525 | 525 | 2756.3 | 3175 | 0.88 | 2140.94 | G300E | 21209000 | 166.41 | G300E | 0 | 0
2502 | Story5 | C40 | 40 MPa RC Column (52.5 cm x 52.5 cm) | Column | 40MPa | Concrete Rectangular | 525 | 525 | 2756.3 | 3175 | 0.88 | 2140.94 | G300E | 21240750 | 166.66 | G300E | 0 | 0
2503 | Story5 | C41 | 40 MPa RC Column (52.5 cm x 52.5 cm) | Column | 40MPa | Concrete Rectangular | 525 | 525 | 2756.3 | 3175 | 0.88 | 2140.94 | G300E | 20697825 | 162.4 | G300E | 0 | 0
2504 | Story5 | C42 | 40 MPa RC Column (52.5 cm x 52.5 cm) | Column | 40MPa | Concrete Rectangular | 525 | 525 | 2756.3 | 3175 | 0.88 | 2140.94 | G300E | 59097333.33 | 463.7 | G300E | 0 | 0
2505 | Story5 | C43 | 40 MPa RC Column (52.5 cm x 52.5 cm) | Column | 40MPa | Concrete Rectangular | 525 | 525 | 2756.3 | 3175 | 0.88 | 2140.94 | G300E | 56326616.67 | 441.96 | G300E | 0 | 0
2506 | Story5 | C44 | 40 MPa RC Column (52.5 cm x 52.5 cm) | Column | 40MPa | Concrete Rectangular | 525 | 525 | 2756.3 | 3175 | 0.88 | 2140.94 | G300E | 22680083.33 | 177.96 | G300E | 0 | 0
2507 | Story5 | C45 | 40 MPa RC Column (52.5 cm x 52.5 cm) | Column | 40MPa | Concrete Rectangular | 525 | 525 | 2756.3 | 3175 | 0.88 | 2140.94 | G300E | 22680083.33 | 177.96 | G300E | 0 | 0
2508 | Story5 | C46 | 40 MPa RC Column (52.5 cm x 52.5 cm) | Column | 40MPa | Concrete Rectangular | 525 | 525 | 2756.3 | 3175 | 0.88 | 2140.94 | G300E | 56326616.67 | 441.96 | G300E | 0 | 0
2509 | Story5 | C47 | 40 MPa RC Column (52.5 cm x 52.5 cm) | Column | 40MPa | Concrete Rectangular | 525 | 525 | 2756.3 | 3175 | 0.88 | 2140.94 | G300E | 59103683.33 | 463.75 | G300E | 0 | 0
2510 | Story5 | C48 | 40 MPa RC Column (52.5 cm x 52.5 cm) | Column | 40MPa | Concrete Rectangular | 525 | 525 | 2756.3 | 3175 | 0.88 | 2140.94 | G300E | 20714758.33 | 162.54 | G300E | 0 | 0
2511 | Story5 | C49 | 40 MPa RC Column (52.5 cm x 52.5 cm) | Column | 40MPa | Concrete Rectangular | 525 | 525 | 2756.3 | 3175 | 0.88 | 2140.94 | G300E | 19643725 | 154.13 | G300E | 0 | 0
2512 | Story5 | C5 | 40 MPa RC Column (52.5 cm x 52.5 cm) | Column | 40MPa | Concrete Rectangular | 525 | 525 | 2756.3 | 3175 | 0.88 | 2140.94 | G300E | 21219583.33 | 166.5 | G300E | 0 | 0
2513 | Story5 | C50 | 40 MPa RC Column (52.5 cm x 52.5 cm) | Column | 40MPa | Concrete Rectangular | 525 | 525 | 2756.3 | 3175 | 0.88 | 2140.94 | G300E | 60387441.67 | 473.82 | G300E | 0 | 0
2514 | Story5 | C51 | 40 MPa RC Column (52.5 cm x 52.5 cm) | Column | 40MPa | Concrete Rectangular | 525 | 525 | 2756.3 | 3175 | 0.88 | 2140.94 | G300E | 59100508.33 | 463.72 | G300E | 0 | 0
2515 | Story5 | C52 | 40 MPa RC Column (52.5 cm x 52.5 cm) | Column | 40MPa | Concrete Rectangular | 525 | 525 | 2756.3 | 3175 | 0.88 | 2140.94 | G300E | 28986691.67 | 227.44 | G300E | 0 | 0
2516 | Story5 | C53 | 40 MPa RC Column (52.5 cm x 52.5 cm) | Column | 40MPa | Concrete Rectangular | 525 | 525 | 2756.3 | 3175 | 0.88 | 2140.94 | G300E | 28987750 | 227.45 | G300E | 0 | 0
2517 | Story5 | C54 | 40 MPa RC Column (52.5 cm x 52.5 cm) | Column | 40MPa | Concrete Rectangular | 525 | 525 | 2756.3 | 3175 | 0.88 | 2140.94 | G300E | 59103683.33 | 463.75 | G300E | 0 | 0
2518 | Story5 | C55 | 40 MPa RC Column (52.5 cm x 52.5 cm) | Column | 40MPa | Concrete Rectangular | 525 | 525 | 2756.3 | 3175 | 0.88 | 2140.94 | G300E | 60392733.33 | 473.86 | G300E | 0 | 0
2519 | Story5 | C56 | 40 MPa RC Column (52.5 cm x 52.5 cm) | Column | 40MPa | Concrete Rectangular | 525 | 525 | 2756.3 | 3175 | 0.88 | 2140.94 | G300E | 19658541.67 | 154.25 | G300E | 0 | 0
2520 | Story5 | C57 | 40 MPa RC Column (52.5 cm x 52.5 cm) | Column | 40MPa | Concrete Rectangular | 525 | 525 | 2756.3 | 3225 | 0.89 | 2174.66 | G300E | 12978475 | 101.83 | G300E | 0 | 0
2521 | Story5 | C58 | 40 MPa RC Column (52.5 cm x 52.5 cm) | Column | 40MPa | Concrete Rectangular | 525 | 525 | 2756.3 | 3175 | 0.88 | 2140.94 | G300E | 19649016.67 | 154.17 | G300E | 0 | 0
2522 | Story5 | C59 | 40 MPa RC Column (52.5 cm x 52.5 cm) | Column | 40MPa | Concrete Rectangular | 525 | 525 | 2756.3 | 3175 | 0.88 | 2140.94 | G300E | 20708408.33 | 162.49 | G300E | 0 | 0
2523 | Story5 | C6 | 40 MPa RC Column (52.5 cm x 52.5 cm) | Column | 40MPa | Concrete Rectangular | 525 | 525 | 2756.3 | 3175 | 0.88 | 2140.94 | G300E | 20697825 | 162.4 | G300E | 0 | 0
2524 | Story5 | C60 | 40 MPa RC Column (52.5 cm x 52.5 cm) | Column | 40MPa | Concrete Rectangular | 525 | 525 | 2756.3 | 3175 | 0.88 | 2140.94 | G300E | 21239691.67 | 166.65 | G300E | 0 | 0
2525 | Story5 | C61 | 40 MPa RC Column (52.5 cm x 52.5 cm) | Column | 40MPa | Concrete Rectangular | 525 | 525 | 2756.3 | 3175 | 0.88 | 2140.94 | G300E | 21240750 | 166.66 | G300E | 0 | 0
2526 | Story5 | C62 | 40 MPa RC Column (52.5 cm x 52.5 cm) | Column | 40MPa | Concrete Rectangular | 525 | 525 | 2756.3 | 3175 | 0.88 | 2140.94 | G300E | 20714758.33 | 162.54 | G300E | 0 | 0
2527 | Story5 | C63 | 40 MPa RC Column (52.5 cm x 52.5 cm) | Column | 40MPa | Concrete Rectangular | 525 | 525 | 2756.3 | 3175 | 0.88 | 2140.94 | G300E | 19658541.67 | 154.25 | G300E | 0 | 0
2528 | Story5 | C64 | 40 MPa RC Column (52.5 cm x 52.5 cm) | Column | 40MPa | Concrete Rectangular | 525 | 525 | 2756.3 | 3225 | 0.89 | 2174.66 | G300E | 12993525 | 101.95 | G300E | 0 | 0
2529 | Story5 | C7 | 40 MPa RC Column (52.5 cm x 52.5 cm) | Column | 40MPa | Concrete Rectangular | 525 | 525 | 2756.3 | 3175 | 0.88 | 2140.94 | G300E | 19643725 | 154.13 | G300E | 0 | 0
2530 | Story5 | C8 | 40 MPa RC Column (52.5 cm x 52.5 cm) | Column | 40MPa | Concrete Rectangular | 525 | 525 | 2756.3 | 3225 | 0.89 | 2174.66 | G300E | 12978475 | 101.83 | G300E | 0 | 0
2531 | Story5 | C9 | 40 MPa RC Column (52.5 cm x 52.5 cm) | Column | 40MPa | Concrete Rectangular | 525 | 525 | 2756.3 | 3175 | 0.88 | 2140.94 | G300E | 19579166.67 | 153.63 | G300E | 0 | 0
2532 | Story6 | C1 | 40 MPa RC Column (52.5 cm x 52.5 cm) | Column | 40MPa | Concrete Rectangular | 525 | 525 | 2756.3 | 3225 | 0.89 | 2174.66 | G300E | 10444700 | 81.95 | G300E | 0 | 0
2533 | Story6 | C10 | 40 MPa RC Column (52.5 cm x 52.5 cm) | Column | 40MPa | Concrete Rectangular | 525 | 525 | 2756.3 | 3175 | 0.88 | 2140.94 | G300E | 54944433.33 | 431.11 | G300E | 0 | 0
2534 | Story6 | C11 | 40 MPa RC Column (52.5 cm x 52.5 cm) | Column | 40MPa | Concrete Rectangular | 525 | 525 | 2756.3 | 3175 | 0.88 | 2140.94 | G300E | 53036258.33 | 416.14 | G300E | 0 | 0
2535 | Story6 | C12 | 40 MPa RC Column (52.5 cm x 52.5 cm) | Column | 40MPa | Concrete Rectangular | 525 | 525 | 2756.3 | 3175 | 0.88 | 2140.94 | G300E | 22998641.67 | 180.46 | G300E | 0 | 0
2536 | Story6 | C13 | 40 MPa RC Column (52.5 cm x 52.5 cm) | Column | 40MPa | Concrete Rectangular | 525 | 525 | 2756.3 | 3175 | 0.88 | 2140.94 | G300E | 23021925 | 180.64 | G300E | 0 | 0
2537 | Story6 | C14 | 40 MPa RC Column (52.5 cm x 52.5 cm) | Column | 40MPa | Concrete Rectangular | 525 | 525 | 2756.3 | 3175 | 0.88 | 2140.94 | G300E | 53166433.33 | 417.16 | G300E | 0 | 0
2538 | Story6 | C15 | 40 MPa RC Column (52.5 cm x 52.5 cm) | Column | 40MPa | Concrete Rectangular | 525 | 525 | 2756.3 | 3175 | 0.88 | 2140.94 | G300E | 54523216.67 | 427.81 | G300E | 0 | 0
2539 | Story6 | C16 | 40 MPa RC Column (52.5 cm x 52.5 cm) | Column | 40MPa | Concrete Rectangular | 525 | 525 | 2756.3 | 3175 | 0.88 | 2140.94 | G300E | 15541625 | 121.95 | G300E | 0 | 0
2540 | Story6 | C17 | 40 MPa RC Column (52.5 cm x 52.5 cm) | Column | 40MPa | Concrete Rectangular | 525 | 525 | 2756.3 | 3175 | 0.88 | 2140.94 | G300E | 16593608.33 | 130.2 | G300E | 0 | 0
2541 | Story6 | C18 | 40 MPa RC Column (52.5 cm x 52.5 cm) | Column | 40MPa | Concrete Rectangular | 525 | 525 | 2756.3 | 3175 | 0.88 | 2140.94 | G300E | 53039433.33 | 416.17 | G300E | 0 | 0
2542 | Story6 | C19 | 40 MPa RC Column (52.5 cm x 52.5 cm) | Column | 40MPa | Concrete Rectangular | 525 | 525 | 2756.3 | 3175 | 0.88 | 2140.94 | G300E | 51058233.33 | 400.62 | G300E | 0 | 0
2543 | Story6 | C2 | 40 MPa RC Column (52.5 cm x 52.5 cm) | Column | 40MPa | Concrete Rectangular | 525 | 525 | 2756.3 | 3175 | 0.88 | 2140.94 | G300E | 15486591.67 | 121.51 | G300E | 0 | 0
2544 | Story6 | C20 | 40 MPa RC Column (52.5 cm x 52.5 cm) | Column | 40MPa | Concrete Rectangular | 525 | 525 | 2756.3 | 3175 | 0.88 | 2140.94 | G300E | 16775641.67 | 131.63 | G300E | 0 | 0
2545 | Story6 | C21 | 40 MPa RC Column (52.5 cm x 52.5 cm) | Column | 40MPa | Concrete Rectangular | 525 | 525 | 2756.3 | 3175 | 0.88 | 2140.94 | G300E | 16821150 | 131.98 | G300E | 0 | 0
2546 | Story6 | C22 | 40 MPa RC Column (52.5 cm x 52.5 cm) | Column | 40MPa | Concrete Rectangular | 525 | 525 | 2756.3 | 3175 | 0.88 | 2140.94 | G300E | 50681466.67 | 397.67 | G300E | 0 | 0
2547 | Story6 | C23 | 40 MPa RC Column (52.5 cm x 52.5 cm) | Column | 40MPa | Concrete Rectangular | 525 | 525 | 2756.3 | 3175 | 0.88 | 2140.94 | G300E | 53171725 | 417.21 | G300E | 0 | 0
2548 | Story6 | C24 | 40 MPa RC Column (52.5 cm x 52.5 cm) | Column | 40MPa | Concrete Rectangular | 525 | 525 | 2756.3 | 3175 | 0.88 | 2140.94 | G300E | 16634883.33 | 130.52 | G300E | 0 | 0
2549 | Story6 | C25 | 40 MPa RC Column (52.5 cm x 52.5 cm) | Column | 40MPa | Concrete Rectangular | 525 | 525 | 2756.3 | 3175 | 0.88 | 2140.94 | G300E | 17305866.67 | 135.79 | G300E | 0 | 0
2550 | Story6 | C26 | 40 MPa RC Column (52.5 cm x 52.5 cm) | Column | 40MPa | Concrete Rectangular | 525 | 525 | 2756.3 | 3175 | 0.88 | 2140.94 | G300E | 22999700 | 180.46 | G300E | 0 | 0
2551 | Story6 | C27 | 40 MPa RC Column (52.5 cm x 52.5 cm) | Column | 40MPa | Concrete Rectangular | 525 | 525 | 2756.3 | 3175 | 0.88 | 2140.94 | G300E | 16776700 | 131.64 | G300E | 0 | 0
2552 | Story6 | C3 | 40 MPa RC Column (52.5 cm x 52.5 cm) | Column | 40MPa | Concrete Rectangular | 525 | 525 | 2756.3 | 3175 | 0.88 | 2140.94 | G300E | 16591491.67 | 130.18 | G300E | 0 | 0
2553 | Story6 | C30 | 40 MPa RC Column (52.5 cm x 52.5 cm) | Column | 40MPa | Concrete Rectangular | 525 | 525 | 2756.3 | 3175 | 0.88 | 2140.94 | G300E | 16830675 | 132.06 | G300E | 0 | 0
2554 | Story6 | C31 | 40 MPa RC Column (52.5 cm x 52.5 cm) | Column | 40MPa | Concrete Rectangular | 525 | 525 | 2756.3 | 3175 | 0.88 | 2140.94 | G300E | 23034625 | 180.74 | G300E | 0 | 0
2555 | Story6 | C32 | 40 MPa RC Column (52.5 cm x 52.5 cm) | Column | 40MPa | Concrete Rectangular | 525 | 525 | 2756.3 | 3175 | 0.88 | 2140.94 | G300E | 17337616.67 | 136.04 | G300E | 0 | 0
2556 | Story6 | C33 | 40 MPa RC Column (52.5 cm x 52.5 cm) | Column | 40MPa | Concrete Rectangular | 525 | 525 | 2756.3 | 3175 | 0.88 | 2140.94 | G300E | 17316450 | 135.87 | G300E | 0 | 0
2557 | Story6 | C34 | 40 MPa RC Column (52.5 cm x 52.5 cm) | Column | 40MPa | Concrete Rectangular | 525 | 525 | 2756.3 | 3175 | 0.88 | 2140.94 | G300E | 23021925 | 180.64 | G300E | 0 | 0
2558 | Story6 | C35 | 40 MPa RC Column (52.5 cm x 52.5 cm) | Column | 40MPa | Concrete Rectangular | 525 | 525 | 2756.3 | 3175 | 0.88 | 2140.94 | G300E | 16820091.67 | 131.98 | G300E | 0 | 0
2559 | Story6 | C38 | 40 MPa RC Column (52.5 cm x 52.5 cm) | Column | 40MPa | Concrete Rectangular | 525 | 525 | 2756.3 | 3175 | 0.88 | 2140.94 | G300E | 16832791.67 | 132.08 | G300E | 0 | 0
2560 | Story6 | C39 | 40 MPa RC Column (52.5 cm x 52.5 cm) | Column | 40MPa | Concrete Rectangular | 525 | 525 | 2756.3 | 3175 | 0.88 | 2140.94 | G300E | 23036741.67 | 180.75 | G300E | 0 | 0
2561 | Story6 | C4 | 40 MPa RC Column (52.5 cm x 52.5 cm) | Column | 40MPa | Concrete Rectangular | 525 | 525 | 2756.3 | 3175 | 0.88 | 2140.94 | G300E | 17304808.33 | 135.78 | G300E | 0 | 0
2562 | Story6 | C40 | 40 MPa RC Column (52.5 cm x 52.5 cm) | Column | 40MPa | Concrete Rectangular | 525 | 525 | 2756.3 | 3175 | 0.88 | 2140.94 | G300E | 17338675 | 136.05 | G300E | 0 | 0
2563 | Story6 | C41 | 40 MPa RC Column (52.5 cm x 52.5 cm) | Column | 40MPa | Concrete Rectangular | 525 | 525 | 2756.3 | 3175 | 0.88 | 2140.94 | G300E | 16622183.33 | 130.42 | G300E | 0 | 0
2564 | Story6 | C42 | 40 MPa RC Column (52.5 cm x 52.5 cm) | Column | 40MPa | Concrete Rectangular | 525 | 525 | 2756.3 | 3175 | 0.88 | 2140.94 | G300E | 53167491.67 | 417.17 | G300E | 0 | 0
2565 | Story6 | C43 | 40 MPa RC Column (52.5 cm x 52.5 cm) | Column | 40MPa | Concrete Rectangular | 525 | 525 | 2756.3 | 3175 | 0.88 | 2140.94 | G300E | 50681466.67 | 397.67 | G300E | 0 | 0
2566 | Story6 | C44 | 40 MPa RC Column (52.5 cm x 52.5 cm) | Column | 40MPa | Concrete Rectangular | 525 | 525 | 2756.3 | 3175 | 0.88 | 2140.94 | G300E | 16830675 | 132.06 | G300E | 0 | 0
2567 | Story6 | C45 | 40 MPa RC Column (52.5 cm x 52.5 cm) | Column | 40MPa | Concrete Rectangular | 525 | 525 | 2756.3 | 3175 | 0.88 | 2140.94 | G300E | 16831733.33 | 132.07 | G300E | 0 | 0
2568 | Story6 | C46 | 40 MPa RC Column (52.5 cm x 52.5 cm) | Column | 40MPa | Concrete Rectangular | 525 | 525 | 2756.3 | 3175 | 0.88 | 2140.94 | G300E | 50682525 | 397.67 | G300E | 0 | 0
2569 | Story6 | C47 | 40 MPa RC Column (52.5 cm x 52.5 cm) | Column | 40MPa | Concrete Rectangular | 525 | 525 | 2756.3 | 3175 | 0.88 | 2140.94 | G300E | 53174900 | 417.23 | G300E | 0 | 0
2570 | Story6 | C48 | 40 MPa RC Column (52.5 cm x 52.5 cm) | Column | 40MPa | Concrete Rectangular | 525 | 525 | 2756.3 | 3175 | 0.88 | 2140.94 | G300E | 16640175 | 130.56 | G300E | 0 | 0
2571 | Story6 | C49 | 40 MPa RC Column (52.5 cm x 52.5 cm) | Column | 40MPa | Concrete Rectangular | 525 | 525 | 2756.3 | 3175 | 0.88 | 2140.94 | G300E | 15536333.33 | 121.9 | G300E | 0 | 0
2572 | Story6 | C5 | 40 MPa RC Column (52.5 cm x 52.5 cm) | Column | 40MPa | Concrete Rectangular | 525 | 525 | 2756.3 | 3175 | 0.88 | 2140.94 | G300E | 17316450 | 135.87 | G300E | 0 | 0
2573 | Story6 | C50 | 40 MPa RC Column (52.5 cm x 52.5 cm) | Column | 40MPa | Concrete Rectangular | 525 | 525 | 2756.3 | 3175 | 0.88 | 2140.94 | G300E | 54523216.67 | 427.81 | G300E | 0 | 0
2574 | Story6 | C51 | 40 MPa RC Column (52.5 cm x 52.5 cm) | Column | 40MPa | Concrete Rectangular | 525 | 525 | 2756.3 | 3175 | 0.88 | 2140.94 | G300E | 53171725 | 417.21 | G300E | 0 | 0
2575 | Story6 | C52 | 40 MPa RC Column (52.5 cm x 52.5 cm) | Column | 40MPa | Concrete Rectangular | 525 | 525 | 2756.3 | 3175 | 0.88 | 2140.94 | G300E | 23034625 | 180.74 | G300E | 0 | 0
2576 | Story6 | C53 | 40 MPa RC Column (52.5 cm x 52.5 cm) | Column | 40MPa | Concrete Rectangular | 525 | 525 | 2756.3 | 3175 | 0.88 | 2140.94 | G300E | 23036741.67 | 180.75 | G300E | 0 | 0
2577 | Story6 | C54 | 40 MPa RC Column (52.5 cm x 52.5 cm) | Column | 40MPa | Concrete Rectangular | 525 | 525 | 2756.3 | 3175 | 0.88 | 2140.94 | G300E | 53174900 | 417.23 | G300E | 0 | 0
2578 | Story6 | C55 | 40 MPa RC Column (52.5 cm x 52.5 cm) | Column | 40MPa | Concrete Rectangular | 525 | 525 | 2756.3 | 3175 | 0.88 | 2140.94 | G300E | 54529566.67 | 427.86 | G300E | 0 | 0
2579 | Story6 | C56 | 40 MPa RC Column (52.5 cm x 52.5 cm) | Column | 40MPa | Concrete Rectangular | 525 | 525 | 2756.3 | 3175 | 0.88 | 2140.94 | G300E | 15551150 | 122.02 | G300E | 0 | 0
2580 | Story6 | C57 | 40 MPa RC Column (52.5 cm x 52.5 cm) | Column | 40MPa | Concrete Rectangular | 525 | 525 | 2756.3 | 3225 | 0.89 | 2174.66 | G300E | 10417825 | 81.74 | G300E | 0 | 0
2581 | Story6 | C58 | 40 MPa RC Column (52.5 cm x 52.5 cm) | Column | 40MPa | Concrete Rectangular | 525 | 525 | 2756.3 | 3175 | 0.88 | 2140.94 | G300E | 15541625 | 121.95 | G300E | 0 | 0
2582 | Story6 | C59 | 40 MPa RC Column (52.5 cm x 52.5 cm) | Column | 40MPa | Concrete Rectangular | 525 | 525 | 2756.3 | 3175 | 0.88 | 2140.94 | G300E | 16634883.33 | 130.52 | G300E | 0 | 0
2583 | Story6 | C6 | 40 MPa RC Column (52.5 cm x 52.5 cm) | Column | 40MPa | Concrete Rectangular | 525 | 525 | 2756.3 | 3175 | 0.88 | 2140.94 | G300E | 16622183.33 | 130.42 | G300E | 0 | 0
2584 | Story6 | C60 | 40 MPa RC Column (52.5 cm x 52.5 cm) | Column | 40MPa | Concrete Rectangular | 525 | 525 | 2756.3 | 3175 | 0.88 | 2140.94 | G300E | 17336558.33 | 136.03 | G300E | 0 | 0
2585 | Story6 | C61 | 40 MPa RC Column (52.5 cm x 52.5 cm) | Column | 40MPa | Concrete Rectangular | 525 | 525 | 2756.3 | 3175 | 0.88 | 2140.94 | G300E | 17338675 | 136.05 | G300E | 0 | 0
2586 | Story6 | C62 | 40 MPa RC Column (52.5 cm x 52.5 cm) | Column | 40MPa | Concrete Rectangular | 525 | 525 | 2756.3 | 3175 | 0.88 | 2140.94 | G300E | 16640175 | 130.56 | G300E | 0 | 0
2587 | Story6 | C63 | 40 MPa RC Column (52.5 cm x 52.5 cm) | Column | 40MPa | Concrete Rectangular | 525 | 525 | 2756.3 | 3175 | 0.88 | 2140.94 | G300E | 15550091.67 | 122.01 | G300E | 0 | 0
2588 | Story6 | C64 | 40 MPa RC Column (52.5 cm x 52.5 cm) | Column | 40MPa | Concrete Rectangular | 525 | 525 | 2756.3 | 3225 | 0.89 | 2174.66 | G300E | 10433950 | 81.87 | G300E | 0 | 0
2589 | Story6 | C7 | 40 MPa RC Column (52.5 cm x 52.5 cm) | Column | 40MPa | Concrete Rectangular | 525 | 525 | 2756.3 | 3175 | 0.88 | 2140.94 | G300E | 15536333.33 | 121.9 | G300E | 0 | 0
2590 | Story6 | C8 | 40 MPa RC Column (52.5 cm x 52.5 cm) | Column | 40MPa | Concrete Rectangular | 525 | 525 | 2756.3 | 3225 | 0.89 | 2174.66 | G300E | 10417825 | 81.74 | G300E | 0 | 0
2591 | Story6 | C9 | 40 MPa RC Column (52.5 cm x 52.5 cm) | Column | 40MPa | Concrete Rectangular | 525 | 525 | 2756.3 | 3175 | 0.88 | 2140.94 | G300E | 15489766.67 | 121.54 | G300E | 0 | 0
2592 | Story7 | C1 | 40 MPa RC Column (50 cm x 50 cm) | Column | 40MPa | Concrete Rectangular | 500 | 500 | 2500 | 3225 | 0.81 | 1972.48 | G300E | 18645875 | 146.3 | G300E | 0 | 0
2593 | Story7 | C10 | 40 MPa RC Column (50 cm x 50 cm) | Column | 40MPa | Concrete Rectangular | 500 | 500 | 2500 | 3175 | 0.79 | 1941.9 | G300E | 59935533.33 | 470.28 | G300E | 0 | 0
2594 | Story7 | C11 | 40 MPa RC Column (50 cm x 50 cm) | Column | 40MPa | Concrete Rectangular | 500 | 500 | 2500 | 3175 | 0.79 | 1941.9 | G300E | 58295116.67 | 457.41 | G300E | 0 | 0
2595 | Story7 | C12 | 40 MPa RC Column (50 cm x 50 cm) | Column | 40MPa | Concrete Rectangular | 500 | 500 | 2500 | 3175 | 0.79 | 1941.9 | G300E | 27572758.33 | 216.35 | G300E | 0 | 0
2596 | Story7 | C13 | 40 MPa RC Column (50 cm x 50 cm) | Column | 40MPa | Concrete Rectangular | 500 | 500 | 2500 | 3175 | 0.79 | 1941.9 | G300E | 27594983.33 | 216.52 | G300E | 0 | 0
2597 | Story7 | C14 | 40 MPa RC Column (50 cm x 50 cm) | Column | 40MPa | Concrete Rectangular | 500 | 500 | 2500 | 3175 | 0.79 | 1941.9 | G300E | 58405183.33 | 458.27 | G300E | 0 | 0
2598 | Story7 | C15 | 40 MPa RC Column (50 cm x 50 cm) | Column | 40MPa | Concrete Rectangular | 500 | 500 | 2500 | 3175 | 0.79 | 1941.9 | G300E | 59587341.67 | 467.54 | G300E | 0 | 0
2599 | Story7 | C16 | 40 MPa RC Column (50 cm x 50 cm) | Column | 40MPa | Concrete Rectangular | 500 | 500 | 2500 | 3175 | 0.79 | 1941.9 | G300E | 22214416.67 | 174.3 | G300E | 0 | 0
2600 | Story7 | C17 | 40 MPa RC Column (50 cm x 50 cm) | Column | 40MPa | Concrete Rectangular | 500 | 500 | 2500 | 3175 | 0.79 | 1941.9 | G300E | 23238883.33 | 182.34 | G300E | 0 | 0
2601 | Story7 | C18 | 40 MPa RC Column (50 cm x 50 cm) | Column | 40MPa | Concrete Rectangular | 500 | 500 | 2500 | 3175 | 0.79 | 1941.9 | G300E | 58297233.33 | 457.42 | G300E | 0 | 0
2602 | Story7 | C19 | 40 MPa RC Column (50 cm x 50 cm) | Column | 40MPa | Concrete Rectangular | 500 | 500 | 2500 | 3175 | 0.79 | 1941.9 | G300E | 56249358.33 | 441.35 | G300E | 0 | 0
2603 | Story7 | C2 | 40 MPa RC Column (50 cm x 50 cm) | Column | 40MPa | Concrete Rectangular | 500 | 500 | 2500 | 3175 | 0.79 | 1941.9 | G300E | 22173141.67 | 173.98 | G300E | 0 | 0
2604 | Story7 | C20 | 40 MPa RC Column (50 cm x 50 cm) | Column | 40MPa | Concrete Rectangular | 500 | 500 | 2500 | 3175 | 0.79 | 1941.9 | G300E | 21629158.33 | 169.71 | G300E | 0 | 0
2605 | Story7 | C21 | 40 MPa RC Column (50 cm x 50 cm) | Column | 40MPa | Concrete Rectangular | 500 | 500 | 2500 | 3175 | 0.79 | 1941.9 | G300E | 21658791.67 | 169.94 | G300E | 0 | 0
2606 | Story7 | C22 | 40 MPa RC Column (50 cm x 50 cm) | Column | 40MPa | Concrete Rectangular | 500 | 500 | 2500 | 3175 | 0.79 | 1941.9 | G300E | 55875766.67 | 438.42 | G300E | 0 | 0
2607 | Story7 | C23 | 40 MPa RC Column (50 cm x 50 cm) | Column | 40MPa | Concrete Rectangular | 500 | 500 | 2500 | 3175 | 0.79 | 1941.9 | G300E | 58409416.67 | 458.3 | G300E | 0 | 0
2608 | Story7 | C24 | 40 MPa RC Column (50 cm x 50 cm) | Column | 40MPa | Concrete Rectangular | 500 | 500 | 2500 | 3175 | 0.79 | 1941.9 | G300E | 23273808.33 | 182.61 | G300E | 0 | 0
2609 | Story7 | C25 | 40 MPa RC Column (50 cm x 50 cm) | Column | 40MPa | Concrete Rectangular | 500 | 500 | 2500 | 3175 | 0.79 | 1941.9 | G300E | 24024166.67 | 188.5 | G300E | 0 | 0
2610 | Story7 | C26 | 40 MPa RC Column (50 cm x 50 cm) | Column | 40MPa | Concrete Rectangular | 500 | 500 | 2500 | 3175 | 0.79 | 1941.9 | G300E | 27572758.33 | 216.35 | G300E | 0 | 0
2611 | Story7 | C27 | 40 MPa RC Column (50 cm x 50 cm) | Column | 40MPa | Concrete Rectangular | 500 | 500 | 2500 | 3175 | 0.79 | 1941.9 | G300E | 21630216.67 | 169.72 | G300E | 0 | 0
2612 | Story7 | C3 | 40 MPa RC Column (50 cm x 50 cm) | Column | 40MPa | Concrete Rectangular | 500 | 500 | 2500 | 3175 | 0.79 | 1941.9 | G300E | 23236766.67 | 182.32 | G300E | 0 | 0
2613 | Story7 | C30 | 40 MPa RC Column (50 cm x 50 cm) | Column | 40MPa | Concrete Rectangular | 500 | 500 | 2500 | 3175 | 0.79 | 1941.9 | G300E | 21666200 | 170 | G300E | 0 | 0
2614 | Story7 | C31 | 40 MPa RC Column (50 cm x 50 cm) | Column | 40MPa | Concrete Rectangular | 500 | 500 | 2500 | 3175 | 0.79 | 1941.9 | G300E | 27609800 | 216.64 | G300E | 0 | 0
2615 | Story7 | C32 | 40 MPa RC Column (50 cm x 50 cm) | Column | 40MPa | Concrete Rectangular | 500 | 500 | 2500 | 3175 | 0.79 | 1941.9 | G300E | 24053800 | 188.74 | G300E | 0 | 0
2616 | Story7 | C33 | 40 MPa RC Column (50 cm x 50 cm) | Column | 40MPa | Concrete Rectangular | 500 | 500 | 2500 | 3175 | 0.79 | 1941.9 | G300E | 24032633.33 | 188.57 | G300E | 0 | 0
2617 | Story7 | C34 | 40 MPa RC Column (50 cm x 50 cm) | Column | 40MPa | Concrete Rectangular | 500 | 500 | 2500 | 3175 | 0.79 | 1941.9 | G300E | 27594983.33 | 216.52 | G300E | 0 | 0
2618 | Story7 | C35 | 40 MPa RC Column (50 cm x 50 cm) | Column | 40MPa | Concrete Rectangular | 500 | 500 | 2500 | 3175 | 0.79 | 1941.9 | G300E | 21656675 | 169.93 | G300E | 0 | 0
2619 | Story7 | C38 | 40 MPa RC Column (50 cm x 50 cm) | Column | 40MPa | Concrete Rectangular | 500 | 500 | 2500 | 3175 | 0.79 | 1941.9 | G300E | 21668316.67 | 170.02 | G300E | 0 | 0
2620 | Story7 | C39 | 40 MPa RC Column (50 cm x 50 cm) | Column | 40MPa | Concrete Rectangular | 500 | 500 | 2500 | 3175 | 0.79 | 1941.9 | G300E | 27610858.33 | 216.65 | G300E | 0 | 0
2621 | Story7 | C4 | 40 MPa RC Column (50 cm x 50 cm) | Column | 40MPa | Concrete Rectangular | 500 | 500 | 2500 | 3175 | 0.79 | 1941.9 | G300E | 24023108.33 | 188.49 | G300E | 0 | 0
2622 | Story7 | C40 | 40 MPa RC Column (50 cm x 50 cm) | Column | 40MPa | Concrete Rectangular | 500 | 500 | 2500 | 3175 | 0.79 | 1941.9 | G300E | 24055916.67 | 188.75 | G300E | 0 | 0
2623 | Story7 | C41 | 40 MPa RC Column (50 cm x 50 cm) | Column | 40MPa | Concrete Rectangular | 500 | 500 | 2500 | 3175 | 0.79 | 1941.9 | G300E | 23262166.67 | 182.52 | G300E | 0 | 0
2624 | Story7 | C42 | 40 MPa RC Column (50 cm x 50 cm) | Column | 40MPa | Concrete Rectangular | 500 | 500 | 2500 | 3175 | 0.79 | 1941.9 | G300E | 58405183.33 | 458.27 | G300E | 0 | 0
2625 | Story7 | C43 | 40 MPa RC Column (50 cm x 50 cm) | Column | 40MPa | Concrete Rectangular | 500 | 500 | 2500 | 3175 | 0.79 | 1941.9 | G300E | 55875766.67 | 438.42 | G300E | 0 | 0
2626 | Story7 | C44 | 40 MPa RC Column (50 cm x 50 cm) | Column | 40MPa | Concrete Rectangular | 500 | 500 | 2500 | 3175 | 0.79 | 1941.9 | G300E | 21666200 | 170 | G300E | 0 | 0
2627 | Story7 | C45 | 40 MPa RC Column (50 cm x 50 cm) | Column | 40MPa | Concrete Rectangular | 500 | 500 | 2500 | 3175 | 0.79 | 1941.9 | G300E | 21667258.33 | 170.01 | G300E | 0 | 0
2628 | Story7 | C46 | 40 MPa RC Column (50 cm x 50 cm) | Column | 40MPa | Concrete Rectangular | 500 | 500 | 2500 | 3175 | 0.79 | 1941.9 | G300E | 55876825 | 438.43 | G300E | 0 | 0
2629 | Story7 | C47 | 40 MPa RC Column (50 cm x 50 cm) | Column | 40MPa | Concrete Rectangular | 500 | 500 | 2500 | 3175 | 0.79 | 1941.9 | G300E | 58411533.33 | 458.32 | G300E | 0 | 0
2630 | Story7 | C48 | 40 MPa RC Column (50 cm x 50 cm) | Column | 40MPa | Concrete Rectangular | 500 | 500 | 2500 | 3175 | 0.79 | 1941.9 | G300E | 23278041.67 | 182.65 | G300E | 0 | 0
2631 | Story7 | C49 | 40 MPa RC Column (50 cm x 50 cm) | Column | 40MPa | Concrete Rectangular | 500 | 500 | 2500 | 3175 | 0.79 | 1941.9 | G300E | 22208066.67 | 174.25 | G300E | 0 | 0
2632 | Story7 | C5 | 40 MPa RC Column (50 cm x 50 cm) | Column | 40MPa | Concrete Rectangular | 500 | 500 | 2500 | 3175 | 0.79 | 1941.9 | G300E | 24032633.33 | 188.57 | G300E | 0 | 0
2633 | Story7 | C50 | 40 MPa RC Column (50 cm x 50 cm) | Column | 40MPa | Concrete Rectangular | 500 | 500 | 2500 | 3175 | 0.79 | 1941.9 | G300E | 59587341.67 | 467.54 | G300E | 0 | 0
2634 | Story7 | C51 | 40 MPa RC Column (50 cm x 50 cm) | Column | 40MPa | Concrete Rectangular | 500 | 500 | 2500 | 3175 | 0.79 | 1941.9 | G300E | 58409416.67 | 458.3 | G300E | 0 | 0
2635 | Story7 | C52 | 40 MPa RC Column (50 cm x 50 cm) | Column | 40MPa | Concrete Rectangular | 500 | 500 | 2500 | 3175 | 0.79 | 1941.9 | G300E | 27609800 | 216.64 | G300E | 0 | 0
2636 | Story7 | C53 | 40 MPa RC Column (50 cm x 50 cm) | Column | 40MPa | Concrete Rectangular | 500 | 500 | 2500 | 3175 | 0.79 | 1941.9 | G300E | 27610858.33 | 216.65 | G300E | 0 | 0
2637 | Story7 | C54 | 40 MPa RC Column (50 cm x 50 cm) | Column | 40MPa | Concrete Rectangular | 500 | 500 | 2500 | 3175 | 0.79 | 1941.9 | G300E | 58411533.33 | 458.32 | G300E | 0 | 0
2638 | Story7 | C55 | 40 MPa RC Column (50 cm x 50 cm) | Column | 40MPa | Concrete Rectangular | 500 | 500 | 2500 | 3175 | 0.79 | 1941.9 | G300E | 59592633.33 | 467.59 | G300E | 0 | 0
2639 | Story7 | C56 | 40 MPa RC Column (50 cm x 50 cm) | Column | 40MPa | Concrete Rectangular | 500 | 500 | 2500 | 3175 | 0.79 | 1941.9 | G300E | 22223941.67 | 174.38 | G300E | 0 | 0
2640 | Story7 | C57 | 40 MPa RC Column (50 cm x 50 cm) | Column | 40MPa | Concrete Rectangular | 500 | 500 | 2500 | 3225 | 0.81 | 1972.48 | G300E | 18636200 | 146.23 | G300E | 0 | 0
2641 | Story7 | C58 | 40 MPa RC Column (50 cm x 50 cm) | Column | 40MPa | Concrete Rectangular | 500 | 500 | 2500 | 3175 | 0.79 | 1941.9 | G300E | 22214416.67 | 174.3 | G300E | 0 | 0
2642 | Story7 | C59 | 40 MPa RC Column (50 cm x 50 cm) | Column | 40MPa | Concrete Rectangular | 500 | 500 | 2500 | 3175 | 0.79 | 1941.9 | G300E | 23273808.33 | 182.61 | G300E | 0 | 0
2643 | Story7 | C6 | 40 MPa RC Column (50 cm x 50 cm) | Column | 40MPa | Concrete Rectangular | 500 | 500 | 2500 | 3175 | 0.79 | 1941.9 | G300E | 23262166.67 | 182.52 | G300E | 0 | 0
2644 | Story7 | C60 | 40 MPa RC Column (50 cm x 50 cm) | Column | 40MPa | Concrete Rectangular | 500 | 500 | 2500 | 3175 | 0.79 | 1941.9 | G300E | 24053800 | 188.74 | G300E | 0 | 0
2645 | Story7 | C61 | 40 MPa RC Column (50 cm x 50 cm) | Column | 40MPa | Concrete Rectangular | 500 | 500 | 2500 | 3175 | 0.79 | 1941.9 | G300E | 24055916.67 | 188.75 | G300E | 0 | 0
2646 | Story7 | C62 | 40 MPa RC Column (50 cm x 50 cm) | Column | 40MPa | Concrete Rectangular | 500 | 500 | 2500 | 3175 | 0.79 | 1941.9 | G300E | 23278041.67 | 182.65 | G300E | 0 | 0
2647 | Story7 | C63 | 40 MPa RC Column (50 cm x 50 cm) | Column | 40MPa | Concrete Rectangular | 500 | 500 | 2500 | 3175 | 0.79 | 1941.9 | G300E | 22223941.67 | 174.38 | G300E | 0 | 0
2648 | Story7 | C64 | 40 MPa RC Column (50 cm x 50 cm) | Column | 40MPa | Concrete Rectangular | 500 | 500 | 2500 | 3225 | 0.81 | 1972.48 | G300E | 18652325 | 146.35 | G300E | 0 | 0
2649 | Story7 | C7 | 40 MPa RC Column (50 cm x 50 cm) | Column | 40MPa | Concrete Rectangular | 500 | 500 | 2500 | 3175 | 0.79 | 1941.9 | G300E | 22208066.67 | 174.25 | G300E | 0 | 0
2650 | Story7 | C8 | 40 MPa RC Column (50 cm x 50 cm) | Column | 40MPa | Concrete Rectangular | 500 | 500 | 2500 | 3225 | 0.81 | 1972.48 | G300E | 18636200 | 146.23 | G300E | 0 | 0
2651 | Story7 | C9 | 40 MPa RC Column (50 cm x 50 cm) | Column | 40MPa | Concrete Rectangular | 500 | 500 | 2500 | 3175 | 0.79 | 1941.9 | G300E | 22176316.67 | 174 | G300E | 0 | 0
2652 | Story8 | C1 | 40 MPa RC Column (50 cm x 50 cm) | Column | 40MPa | Concrete Rectangular | 500 | 500 | 2500 | 3225 | 0.81 | 1972.48 | G300E | 16058350 | 126 | G300E | 0 | 0
2653 | Story8 | C10 | 40 MPa RC Column (50 cm x 50 cm) | Column | 40MPa | Concrete Rectangular | 500 | 500 | 2500 | 3175 | 0.79 | 1941.9 | G300E | 54595183.33 | 428.37 | G300E | 0 | 0
2654 | Story8 | C11 | 40 MPa RC Column (50 cm x 50 cm) | Column | 40MPa | Concrete Rectangular | 500 | 500 | 2500 | 3175 | 0.79 | 1941.9 | G300E | 52877508.33 | 414.9 | G300E | 0 | 0
2655 | Story8 | C12 | 40 MPa RC Column (50 cm x 50 cm) | Column | 40MPa | Concrete Rectangular | 500 | 500 | 2500 | 3175 | 0.79 | 1941.9 | G300E | 21568833.33 | 169.24 | G300E | 0 | 0
2656 | Story8 | C13 | 40 MPa RC Column (50 cm x 50 cm) | Column | 40MPa | Concrete Rectangular | 500 | 500 | 2500 | 3175 | 0.79 | 1941.9 | G300E | 21587883.33 | 169.39 | G300E | 0 | 0
2657 | Story8 | C14 | 40 MPa RC Column (50 cm x 50 cm) | Column | 40MPa | Concrete Rectangular | 500 | 500 | 2500 | 3175 | 0.79 | 1941.9 | G300E | 52985458.33 | 415.74 | G300E | 0 | 0
2658 | Story8 | C15 | 40 MPa RC Column (50 cm x 50 cm) | Column | 40MPa | Concrete Rectangular | 500 | 500 | 2500 | 3175 | 0.79 | 1941.9 | G300E | 54245933.33 | 425.63 | G300E | 0 | 0
2659 | Story8 | C16 | 40 MPa RC Column (50 cm x 50 cm) | Column | 40MPa | Concrete Rectangular | 500 | 500 | 2500 | 3175 | 0.79 | 1941.9 | G300E | 18315516.67 | 143.71 | G300E | 0 | 0
2660 | Story8 | C17 | 40 MPa RC Column (50 cm x 50 cm) | Column | 40MPa | Concrete Rectangular | 500 | 500 | 2500 | 3175 | 0.79 | 1941.9 | G300E | 19450050 | 152.61 | G300E | 0 | 0
2661 | Story8 | C18 | 40 MPa RC Column (50 cm x 50 cm) | Column | 40MPa | Concrete Rectangular | 500 | 500 | 2500 | 3175 | 0.79 | 1941.9 | G300E | 52879625 | 414.91 | G300E | 0 | 0
2662 | Story8 | C19 | 40 MPa RC Column (50 cm x 50 cm) | Column | 40MPa | Concrete Rectangular | 500 | 500 | 2500 | 3175 | 0.79 | 1941.9 | G300E | 50692050 | 397.75 | G300E | 0 | 0
2663 | Story8 | C2 | 40 MPa RC Column (50 cm x 50 cm) | Column | 40MPa | Concrete Rectangular | 500 | 500 | 2500 | 3175 | 0.79 | 1941.9 | G300E | 18286941.67 | 143.49 | G300E | 0 | 0
2664 | Story8 | C20 | 40 MPa RC Column (50 cm x 50 cm) | Column | 40MPa | Concrete Rectangular | 500 | 500 | 2500 | 3175 | 0.79 | 1941.9 | G300E | 15897225 | 124.74 | G300E | 0 | 0
2665 | Story8 | C21 | 40 MPa RC Column (50 cm x 50 cm) | Column | 40MPa | Concrete Rectangular | 500 | 500 | 2500 | 3175 | 0.79 | 1941.9 | G300E | 15916275 | 124.88 | G300E | 0 | 0
2666 | Story8 | C22 | 40 MPa RC Column (50 cm x 50 cm) | Column | 40MPa | Concrete Rectangular | 500 | 500 | 2500 | 3175 | 0.79 | 1941.9 | G300E | 50314225 | 394.78 | G300E | 0 | 0
2667 | Story8 | C23 | 40 MPa RC Column (50 cm x 50 cm) | Column | 40MPa | Concrete Rectangular | 500 | 500 | 2500 | 3175 | 0.79 | 1941.9 | G300E | 52990750 | 415.79 | G300E | 0 | 0
2668 | Story8 | C24 | 40 MPa RC Column (50 cm x 50 cm) | Column | 40MPa | Concrete Rectangular | 500 | 500 | 2500 | 3175 | 0.79 | 1941.9 | G300E | 19484975 | 152.89 | G300E | 0 | 0
2669 | Story8 | C25 | 40 MPa RC Column (50 cm x 50 cm) | Column | 40MPa | Concrete Rectangular | 500 | 500 | 2500 | 3175 | 0.79 | 1941.9 | G300E | 20435358.33 | 160.34 | G300E | 0 | 0
2670 | Story8 | C26 | 40 MPa RC Column (50 cm x 50 cm) | Column | 40MPa | Concrete Rectangular | 500 | 500 | 2500 | 3175 | 0.79 | 1941.9 | G300E | 21568833.33 | 169.24 | G300E | 0 | 0
2671 | Story8 | C27 | 40 MPa RC Column (50 cm x 50 cm) | Column | 40MPa | Concrete Rectangular | 500 | 500 | 2500 | 3175 | 0.79 | 1941.9 | G300E | 15898283.33 | 124.74 | G300E | 0 | 0
2672 | Story8 | C3 | 40 MPa RC Column (50 cm x 50 cm) | Column | 40MPa | Concrete Rectangular | 500 | 500 | 2500 | 3175 | 0.79 | 1941.9 | G300E | 19448991.67 | 152.6 | G300E | 0 | 0
2673 | Story8 | C30 | 40 MPa RC Column (50 cm x 50 cm) | Column | 40MPa | Concrete Rectangular | 500 | 500 | 2500 | 3175 | 0.79 | 1941.9 | G300E | 15923683.33 | 124.94 | G300E | 0 | 0
2674 | Story8 | C31 | 40 MPa RC Column (50 cm x 50 cm) | Column | 40MPa | Concrete Rectangular | 500 | 500 | 2500 | 3175 | 0.79 | 1941.9 | G300E | 21600583.33 | 169.49 | G300E | 0 | 0
2675 | Story8 | C32 | 40 MPa RC Column (50 cm x 50 cm) | Column | 40MPa | Concrete Rectangular | 500 | 500 | 2500 | 3175 | 0.79 | 1941.9 | G300E | 20464991.67 | 160.58 | G300E | 0 | 0
2676 | Story8 | C33 | 40 MPa RC Column (50 cm x 50 cm) | Column | 40MPa | Concrete Rectangular | 500 | 500 | 2500 | 3175 | 0.79 | 1941.9 | G300E | 20445941.67 | 160.43 | G300E | 0 | 0
2677 | Story8 | C34 | 40 MPa RC Column (50 cm x 50 cm) | Column | 40MPa | Concrete Rectangular | 500 | 500 | 2500 | 3175 | 0.79 | 1941.9 | G300E | 21587883.33 | 169.39 | G300E | 0 | 0
2678 | Story8 | C35 | 40 MPa RC Column (50 cm x 50 cm) | Column | 40MPa | Concrete Rectangular | 500 | 500 | 2500 | 3175 | 0.79 | 1941.9 | G300E | 15915216.67 | 124.88 | G300E | 0 | 0
2679 | Story8 | C38 | 40 MPa RC Column (50 cm x 50 cm) | Column | 40MPa | Concrete Rectangular | 500 | 500 | 2500 | 3175 | 0.79 | 1941.9 | G300E | 15925800 | 124.96 | G300E | 0 | 0
2680 | Story8 | C39 | 40 MPa RC Column (50 cm x 50 cm) | Column | 40MPa | Concrete Rectangular | 500 | 500 | 2500 | 3175 | 0.79 | 1941.9 | G300E | 21602700 | 169.5 | G300E | 0 | 0
2681 | Story8 | C4 | 40 MPa RC Column (50 cm x 50 cm) | Column | 40MPa | Concrete Rectangular | 500 | 500 | 2500 | 3175 | 0.79 | 1941.9 | G300E | 20433241.67 | 160.33 | G300E | 0 | 0
2682 | Story8 | C40 | 40 MPa RC Column (50 cm x 50 cm) | Column | 40MPa | Concrete Rectangular | 500 | 500 | 2500 | 3175 | 0.79 | 1941.9 | G300E | 20464991.67 | 160.58 | G300E | 0 | 0
2683 | Story8 | C41 | 40 MPa RC Column (50 cm x 50 cm) | Column | 40MPa | Concrete Rectangular | 500 | 500 | 2500 | 3175 | 0.79 | 1941.9 | G300E | 19473333.33 | 152.79 | G300E | 0 | 0
2684 | Story8 | C42 | 40 MPa RC Column (50 cm x 50 cm) | Column | 40MPa | Concrete Rectangular | 500 | 500 | 2500 | 3175 | 0.79 | 1941.9 | G300E | 52985458.33 | 415.74 | G300E | 0 | 0
2685 | Story8 | C43 | 40 MPa RC Column (50 cm x 50 cm) | Column | 40MPa | Concrete Rectangular | 500 | 500 | 2500 | 3175 | 0.79 | 1941.9 | G300E | 50314225 | 394.78 | G300E | 0 | 0
2686 | Story8 | C44 | 40 MPa RC Column (50 cm x 50 cm) | Column | 40MPa | Concrete Rectangular | 500 | 500 | 2500 | 3175 | 0.79 | 1941.9 | G300E | 15923683.33 | 124.94 | G300E | 0 | 0
2687 | Story8 | C45 | 40 MPa RC Column (50 cm x 50 cm) | Column | 40MPa | Concrete Rectangular | 500 | 500 | 2500 | 3175 | 0.79 | 1941.9 | G300E | 15925800 | 124.96 | G300E | 0 | 0
2688 | Story8 | C46 | 40 MPa RC Column (50 cm x 50 cm) | Column | 40MPa | Concrete Rectangular | 500 | 500 | 2500 | 3175 | 0.79 | 1941.9 | G300E | 50317400 | 394.81 | G300E | 0 | 0
2689 | Story8 | C47 | 40 MPa RC Column (50 cm x 50 cm) | Column | 40MPa | Concrete Rectangular | 500 | 500 | 2500 | 3175 | 0.79 | 1941.9 | G300E | 52991808.33 | 415.79 | G300E | 0 | 0
2690 | Story8 | C48 | 40 MPa RC Column (50 cm x 50 cm) | Column | 40MPa | Concrete Rectangular | 500 | 500 | 2500 | 3175 | 0.79 | 1941.9 | G300E | 19490266.67 | 152.93 | G300E | 0 | 0
2691 | Story8 | C49 | 40 MPa RC Column (50 cm x 50 cm) | Column | 40MPa | Concrete Rectangular | 500 | 500 | 2500 | 3175 | 0.79 | 1941.9 | G300E | 18309166.67 | 143.66 | G300E | 0 | 0
2692 | Story8 | C5 | 40 MPa RC Column (50 cm x 50 cm) | Column | 40MPa | Concrete Rectangular | 500 | 500 | 2500 | 3175 | 0.79 | 1941.9 | G300E | 20445941.67 | 160.43 | G300E | 0 | 0
2693 | Story8 | C50 | 40 MPa RC Column (50 cm x 50 cm) | Column | 40MPa | Concrete Rectangular | 500 | 500 | 2500 | 3175 | 0.79 | 1941.9 | G300E | 54245933.33 | 425.63 | G300E | 0 | 0
2694 | Story8 | C51 | 40 MPa RC Column (50 cm x 50 cm) | Column | 40MPa | Concrete Rectangular | 500 | 500 | 2500 | 3175 | 0.79 | 1941.9 | G300E | 52990750 | 415.79 | G300E | 0 | 0
2695 | Story8 | C52 | 40 MPa RC Column (50 cm x 50 cm) | Column | 40MPa | Concrete Rectangular | 500 | 500 | 2500 | 3175 | 0.79 | 1941.9 | G300E | 21600583.33 | 169.49 | G300E | 0 | 0
2696 | Story8 | C53 | 40 MPa RC Column (50 cm x 50 cm) | Column | 40MPa | Concrete Rectangular | 500 | 500 | 2500 | 3175 | 0.79 | 1941.9 | G300E | 21602700 | 169.5 | G300E | 0 | 0
2697 | Story8 | C54 | 40 MPa RC Column (50 cm x 50 cm) | Column | 40MPa | Concrete Rectangular | 500 | 500 | 2500 | 3175 | 0.79 | 1941.9 | G300E | 52991808.33 | 415.79 | G300E | 0 | 0
2698 | Story8 | C55 | 40 MPa RC Column (50 cm x 50 cm) | Column | 40MPa | Concrete Rectangular | 500 | 500 | 2500 | 3175 | 0.79 | 1941.9 | G300E | 54251225 | 425.68 | G300E | 0 | 0
2699 | Story8 | C56 | 40 MPa RC Column (50 cm x 50 cm) | Column | 40MPa | Concrete Rectangular | 500 | 500 | 2500 | 3175 | 0.79 | 1941.9 | G300E | 18325041.67 | 143.79 | G300E | 0 | 0
2700 | Story8 | C57 | 40 MPa RC Column (50 cm x 50 cm) | Column | 40MPa | Concrete Rectangular | 500 | 500 | 2500 | 3225 | 0.81 | 1972.48 | G300E | 16068025 | 126.08 | G300E | 0 | 0
2701 | Story8 | C58 | 40 MPa RC Column (50 cm x 50 cm) | Column | 40MPa | Concrete Rectangular | 500 | 500 | 2500 | 3175 | 0.79 | 1941.9 | G300E | 18315516.67 | 143.71 | G300E | 0 | 0
2702 | Story8 | C59 | 40 MPa RC Column (50 cm x 50 cm) | Column | 40MPa | Concrete Rectangular | 500 | 500 | 2500 | 3175 | 0.79 | 1941.9 | G300E | 19484975 | 152.89 | G300E | 0 | 0
2703 | Story8 | C6 | 40 MPa RC Column (50 cm x 50 cm) | Column | 40MPa | Concrete Rectangular | 500 | 500 | 2500 | 3175 | 0.79 | 1941.9 | G300E | 19473333.33 | 152.79 | G300E | 0 | 0
2704 | Story8 | C60 | 40 MPa RC Column (50 cm x 50 cm) | Column | 40MPa | Concrete Rectangular | 500 | 500 | 2500 | 3175 | 0.79 | 1941.9 | G300E | 20464991.67 | 160.58 | G300E | 0 | 0
2705 | Story8 | C61 | 40 MPa RC Column (50 cm x 50 cm) | Column | 40MPa | Concrete Rectangular | 500 | 500 | 2500 | 3175 | 0.79 | 1941.9 | G300E | 20464991.67 | 160.58 | G300E | 0 | 0
2706 | Story8 | C62 | 40 MPa RC Column (50 cm x 50 cm) | Column | 40MPa | Concrete Rectangular | 500 | 500 | 2500 | 3175 | 0.79 | 1941.9 | G300E | 19490266.67 | 152.93 | G300E | 0 | 0
2707 | Story8 | C63 | 40 MPa RC Column (50 cm x 50 cm) | Column | 40MPa | Concrete Rectangular | 500 | 500 | 2500 | 3175 | 0.79 | 1941.9 | G300E | 18325041.67 | 143.79 | G300E | 0 | 0
2708 | Story8 | C64 | 40 MPa RC Column (50 cm x 50 cm) | Column | 40MPa | Concrete Rectangular | 500 | 500 | 2500 | 3225 | 0.81 | 1972.48 | G300E | 16084150 | 126.2 | G300E | 0 | 0
2709 | Story8 | C7 | 40 MPa RC Column (50 cm x 50 cm) | Column | 40MPa | Concrete Rectangular | 500 | 500 | 2500 | 3175 | 0.79 | 1941.9 | G300E | 18309166.67 | 143.66 | G300E | 0 | 0
2710 | Story8 | C8 | 40 MPa RC Column (50 cm x 50 cm) | Column | 40MPa | Concrete Rectangular | 500 | 500 | 2500 | 3225 | 0.81 | 1972.48 | G300E | 16068025 | 126.08 | G300E | 0 | 0
2711 | Story8 | C9 | 40 MPa RC Column (50 cm x 50 cm) | Column | 40MPa | Concrete Rectangular | 500 | 500 | 2500 | 3175 | 0.79 | 1941.9 | G300E | 18288000 | 143.49 | G300E | 0 | 0
2712 | Story9 | C1 | 40 MPa RC Column (50 cm x 50 cm) | Column | 40MPa | Concrete Rectangular | 500 | 500 | 2500 | 3225 | 0.81 | 1972.48 | G300E | 13578325 | 106.54 | G300E | 0 | 0
2713 | Story9 | C10 | 40 MPa RC Column (50 cm x 50 cm) | Column | 40MPa | Concrete Rectangular | 500 | 500 | 2500 | 3175 | 0.79 | 1941.9 | G300E | 48952150 | 384.1 | G300E | 0 | 0
2714 | Story9 | C11 | 40 MPa RC Column (50 cm x 50 cm) | Column | 40MPa | Concrete Rectangular | 500 | 500 | 2500 | 3175 | 0.79 | 1941.9 | G300E | 47268341.67 | 370.88 | G300E | 0 | 0
2715 | Story9 | C12 | 40 MPa RC Column (50 cm x 50 cm) | Column | 40MPa | Concrete Rectangular | 500 | 500 | 2500 | 3175 | 0.79 | 1941.9 | G300E | 15570200 | 122.17 | G300E | 0 | 0
2716 | Story9 | C13 | 40 MPa RC Column (50 cm x 50 cm) | Column | 40MPa | Concrete Rectangular | 500 | 500 | 2500 | 3175 | 0.79 | 1941.9 | G300E | 15589250 | 122.32 | G300E | 0 | 0
2717 | Story9 | C14 | 40 MPa RC Column (50 cm x 50 cm) | Column | 40MPa | Concrete Rectangular | 500 | 500 | 2500 | 3175 | 0.79 | 1941.9 | G300E | 47357241.67 | 371.58 | G300E | 0 | 0
2718 | Story9 | C15 | 40 MPa RC Column (50 cm x 50 cm) | Column | 40MPa | Concrete Rectangular | 500 | 500 | 2500 | 3175 | 0.79 | 1941.9 | G300E | 48599725 | 381.33 | G300E | 0 | 0
2719 | Story9 | C16 | 40 MPa RC Column (50 cm x 50 cm) | Column | 40MPa | Concrete Rectangular | 500 | 500 | 2500 | 3175 | 0.79 | 1941.9 | G300E | 14210241.67 | 111.5 | G300E | 0 | 0
2720 | Story9 | C17 | 40 MPa RC Column (50 cm x 50 cm) | Column | 40MPa | Concrete Rectangular | 500 | 500 | 2500 | 3175 | 0.79 | 1941.9 | G300E | 15424150 | 121.02 | G300E | 0 | 0
2721 | Story9 | C18 | 40 MPa RC Column (50 cm x 50 cm) | Column | 40MPa | Concrete Rectangular | 500 | 500 | 2500 | 3175 | 0.79 | 1941.9 | G300E | 47269400 | 370.89 | G300E | 0 | 0
2722 | Story9 | C19 | 40 MPa RC Column (50 cm x 50 cm) | Column | 40MPa | Concrete Rectangular | 500 | 500 | 2500 | 3175 | 0.79 | 1941.9 | G300E | 45325241.67 | 355.64 | G300E | 0 | 0
2723 | Story9 | C2 | 40 MPa RC Column (50 cm x 50 cm) | Column | 40MPa | Concrete Rectangular | 500 | 500 | 2500 | 3175 | 0.79 | 1941.9 | G300E | 14194366.67 | 111.37 | G300E | 0 | 0
2724 | Story9 | C20 | 40 MPa RC Column (50 cm x 50 cm) | Column | 40MPa | Concrete Rectangular | 500 | 500 | 2500 | 3175 | 0.79 | 1941.9 | G300E | 10236200 | 80.32 | G300E | 0 | 0
2725 | Story9 | C21 | 40 MPa RC Column (50 cm x 50 cm) | Column | 40MPa | Concrete Rectangular | 500 | 500 | 2500 | 3175 | 0.79 | 1941.9 | G300E | 10241491.67 | 80.36 | G300E | 0 | 0
2726 | Story9 | C22 | 40 MPa RC Column (50 cm x 50 cm) | Column | 40MPa | Concrete Rectangular | 500 | 500 | 2500 | 3175 | 0.79 | 1941.9 | G300E | 45008800 | 353.16 | G300E | 0 | 0
2727 | Story9 | C23 | 40 MPa RC Column (50 cm x 50 cm) | Column | 40MPa | Concrete Rectangular | 500 | 500 | 2500 | 3175 | 0.79 | 1941.9 | G300E | 47360416.67 | 371.61 | G300E | 0 | 0
2728 | Story9 | C24 | 40 MPa RC Column (50 cm x 50 cm) | Column | 40MPa | Concrete Rectangular | 500 | 500 | 2500 | 3175 | 0.79 | 1941.9 | G300E | 15459075 | 121.3 | G300E | 0 | 0
2729 | Story9 | C25 | 40 MPa RC Column (50 cm x 50 cm) | Column | 40MPa | Concrete Rectangular | 500 | 500 | 2500 | 3175 | 0.79 | 1941.9 | G300E | 16697325 | 131.01 | G300E | 0 | 0
2730 | Story9 | C26 | 40 MPa RC Column (50 cm x 50 cm) | Column | 40MPa | Concrete Rectangular | 500 | 500 | 2500 | 3175 | 0.79 | 1941.9 | G300E | 15570200 | 122.17 | G300E | 0 | 0
2731 | Story9 | C27 | 40 MPa RC Column (50 cm x 50 cm) | Column | 40MPa | Concrete Rectangular | 500 | 500 | 2500 | 3175 | 0.79 | 1941.9 | G300E | 10236200 | 80.32 | G300E | 0 | 0
2732 | Story9 | C3 | 40 MPa RC Column (50 cm x 50 cm) | Column | 40MPa | Concrete Rectangular | 500 | 500 | 2500 | 3175 | 0.79 | 1941.9 | G300E | 15423091.67 | 121.02 | G300E | 0 | 0
2733 | Story9 | C30 | 40 MPa RC Column (50 cm x 50 cm) | Column | 40MPa | Concrete Rectangular | 500 | 500 | 2500 | 3175 | 0.79 | 1941.9 | G300E | 10248900 | 80.42 | G300E | 0 | 0
2734 | Story9 | C31 | 40 MPa RC Column (50 cm x 50 cm) | Column | 40MPa | Concrete Rectangular | 500 | 500 | 2500 | 3175 | 0.79 | 1941.9 | G300E | 15603008.33 | 122.43 | G300E | 0 | 0
2735 | Story9 | C32 | 40 MPa RC Column (50 cm x 50 cm) | Column | 40MPa | Concrete Rectangular | 500 | 500 | 2500 | 3175 | 0.79 | 1941.9 | G300E | 16729075 | 131.26 | G300E | 0 | 0
2736 | Story9 | C33 | 40 MPa RC Column (50 cm x 50 cm) | Column | 40MPa | Concrete Rectangular | 500 | 500 | 2500 | 3175 | 0.79 | 1941.9 | G300E | 16707908.33 | 131.1 | G300E | 0 | 0
2737 | Story9 | C34 | 40 MPa RC Column (50 cm x 50 cm) | Column | 40MPa | Concrete Rectangular | 500 | 500 | 2500 | 3175 | 0.79 | 1941.9 | G300E | 15589250 | 122.32 | G300E | 0 | 0
2738 | Story9 | C35 | 40 MPa RC Column (50 cm x 50 cm) | Column | 40MPa | Concrete Rectangular | 500 | 500 | 2500 | 3175 | 0.79 | 1941.9 | G300E | 10241491.67 | 80.36 | G300E | 0 | 0
2739 | Story9 | C38 | 40 MPa RC Column (50 cm x 50 cm) | Column | 40MPa | Concrete Rectangular | 500 | 500 | 2500 | 3175 | 0.79 | 1941.9 | G300E | 10249958.33 | 80.42 | G300E | 0 | 0
2740 | Story9 | C39 | 40 MPa RC Column (50 cm x 50 cm) | Column | 40MPa | Concrete Rectangular | 500 | 500 | 2500 | 3175 | 0.79 | 1941.9 | G300E | 15605125 | 122.44 | G300E | 0 | 0
2741 | Story9 | C4 | 40 MPa RC Column (50 cm x 50 cm) | Column | 40MPa | Concrete Rectangular | 500 | 500 | 2500 | 3175 | 0.79 | 1941.9 | G300E | 16697325 | 131.01 | G300E | 0 | 0
2742 | Story9 | C40 | 40 MPa RC Column (50 cm x 50 cm) | Column | 40MPa | Concrete Rectangular | 500 | 500 | 2500 | 3175 | 0.79 | 1941.9 | G300E | 16730133.33 | 131.27 | G300E | 0 | 0
2743 | Story9 | C41 | 40 MPa RC Column (50 cm x 50 cm) | Column | 40MPa | Concrete Rectangular | 500 | 500 | 2500 | 3175 | 0.79 | 1941.9 | G300E | 15446375 | 121.2 | G300E | 0 | 0
2744 | Story9 | C42 | 40 MPa RC Column (50 cm x 50 cm) | Column | 40MPa | Concrete Rectangular | 500 | 500 | 2500 | 3175 | 0.79 | 1941.9 | G300E | 47357241.67 | 371.58 | G300E | 0 | 0
2745 | Story9 | C43 | 40 MPa RC Column (50 cm x 50 cm) | Column | 40MPa | Concrete Rectangular | 500 | 500 | 2500 | 3175 | 0.79 | 1941.9 | G300E | 45008800 | 353.16 | G300E | 0 | 0
2746 | Story9 | C44 | 40 MPa RC Column (50 cm x 50 cm) | Column | 40MPa | Concrete Rectangular | 500 | 500 | 2500 | 3175 | 0.79 | 1941.9 | G300E | 10248900 | 80.42 | G300E | 0 | 0
2747 | Story9 | C45 | 40 MPa RC Column (50 cm x 50 cm) | Column | 40MPa | Concrete Rectangular | 500 | 500 | 2500 | 3175 | 0.79 | 1941.9 | G300E | 10249958.33 | 80.42 | G300E | 0 | 0
2748 | Story9 | C46 | 40 MPa RC Column (50 cm x 50 cm) | Column | 40MPa | Concrete Rectangular | 500 | 500 | 2500 | 3175 | 0.79 | 1941.9 | G300E | 45010916.67 | 353.17 | G300E | 0 | 0
2749 | Story9 | C47 | 40 MPa RC Column (50 cm x 50 cm) | Column | 40MPa | Concrete Rectangular | 500 | 500 | 2500 | 3175 | 0.79 | 1941.9 | G300E | 47363591.67 | 371.63 | G300E | 0 | 0
2750 | Story9 | C48 | 40 MPa RC Column (50 cm x 50 cm) | Column | 40MPa | Concrete Rectangular | 500 | 500 | 2500 | 3175 | 0.79 | 1941.9 | G300E | 15464366.67 | 121.34 | G300E | 0 | 0
2751 | Story9 | C49 | 40 MPa RC Column (50 cm x 50 cm) | Column | 40MPa | Concrete Rectangular | 500 | 500 | 2500 | 3175 | 0.79 | 1941.9 | G300E | 14206008.33 | 111.47 | G300E | 0 | 0
2752 | Story9 | C5 | 40 MPa RC Column (50 cm x 50 cm) | Column | 40MPa | Concrete Rectangular | 500 | 500 | 2500 | 3175 | 0.79 | 1941.9 | G300E | 16707908.33 | 131.1 | G300E | 0 | 0
2753 | Story9 | C50 | 40 MPa RC Column (50 cm x 50 cm) | Column | 40MPa | Concrete Rectangular | 500 | 500 | 2500 | 3175 | 0.79 | 1941.9 | G300E | 48599725 | 381.33 | G300E | 0 | 0
2754 | Story9 | C51 | 40 MPa RC Column (50 cm x 50 cm) | Column | 40MPa | Concrete Rectangular | 500 | 500 | 2500 | 3175 | 0.79 | 1941.9 | G300E | 47360416.67 | 371.61 | G300E | 0 | 0
2755 | Story9 | C52 | 40 MPa RC Column (50 cm x 50 cm) | Column | 40MPa | Concrete Rectangular | 500 | 500 | 2500 | 3175 | 0.79 | 1941.9 | G300E | 15601950 | 122.42 | G300E | 0 | 0
2756 | Story9 | C53 | 40 MPa RC Column (50 cm x 50 cm) | Column | 40MPa | Concrete Rectangular | 500 | 500 | 2500 | 3175 | 0.79 | 1941.9 | G300E | 15605125 | 122.44 | G300E | 0 | 0
2757 | Story9 | C54 | 40 MPa RC Column (50 cm x 50 cm) | Column | 40MPa | Concrete Rectangular | 500 | 500 | 2500 | 3175 | 0.79 | 1941.9 | G300E | 47363591.67 | 371.63 | G300E | 0 | 0
2758 | Story9 | C55 | 40 MPa RC Column (50 cm x 50 cm) | Column | 40MPa | Concrete Rectangular | 500 | 500 | 2500 | 3175 | 0.79 | 1941.9 | G300E | 48606075 | 381.38 | G300E | 0 | 0
2759 | Story9 | C56 | 40 MPa RC Column (50 cm x 50 cm) | Column | 40MPa | Concrete Rectangular | 500 | 500 | 2500 | 3175 | 0.79 | 1941.9 | G300E | 14219766.67 | 111.57 | G300E | 0 | 0
2760 | Story9 | C57 | 40 MPa RC Column (50 cm x 50 cm) | Column | 40MPa | Concrete Rectangular | 500 | 500 | 2500 | 3225 | 0.81 | 1972.48 | G300E | 13605200 | 106.75 | G300E | 0 | 0
2761 | Story9 | C58 | 40 MPa RC Column (50 cm x 50 cm) | Column | 40MPa | Concrete Rectangular | 500 | 500 | 2500 | 3175 | 0.79 | 1941.9 | G300E | 14210241.67 | 111.5 | G300E | 0 | 0
2762 | Story9 | C59 | 40 MPa RC Column (50 cm x 50 cm) | Column | 40MPa | Concrete Rectangular | 500 | 500 | 2500 | 3175 | 0.79 | 1941.9 | G300E | 15459075 | 121.3 | G300E | 0 | 0
2763 | Story9 | C6 | 40 MPa RC Column (50 cm x 50 cm) | Column | 40MPa | Concrete Rectangular | 500 | 500 | 2500 | 3175 | 0.79 | 1941.9 | G300E | 15446375 | 121.2 | G300E | 0 | 0
2764 | Story9 | C60 | 40 MPa RC Column (50 cm x 50 cm) | Column | 40MPa | Concrete Rectangular | 500 | 500 | 2500 | 3175 | 0.79 | 1941.9 | G300E | 16729075 | 131.26 | G300E | 0 | 0
2765 | Story9 | C61 | 40 MPa RC Column (50 cm x 50 cm) | Column | 40MPa | Concrete Rectangular | 500 | 500 | 2500 | 3175 | 0.79 | 1941.9 | G300E | 16730133.33 | 131.27 | G300E | 0 | 0
2766 | Story9 | C62 | 40 MPa RC Column (50 cm x 50 cm) | Column | 40MPa | Concrete Rectangular | 500 | 500 | 2500 | 3175 | 0.79 | 1941.9 | G300E | 15464366.67 | 121.34 | G300E | 0 | 0
2767 | Story9 | C63 | 40 MPa RC Column (50 cm x 50 cm) | Column | 40MPa | Concrete Rectangular | 500 | 500 | 2500 | 3175 | 0.79 | 1941.9 | G300E | 14219766.67 | 111.57 | G300E | 0 | 0
2768 | Story9 | C64 | 40 MPa RC Column (50 cm x 50 cm) | Column | 40MPa | Concrete Rectangular | 500 | 500 | 2500 | 3225 | 0.81 | 1972.48 | G300E | 13618100 | 106.85 | G300E | 0 | 0
2769 | Story9 | C7 | 40 MPa RC Column (50 cm x 50 cm) | Column | 40MPa | Concrete Rectangular | 500 | 500 | 2500 | 3175 | 0.79 | 1941.9 | G300E | 14206008.33 | 111.47 | G300E | 0 | 0
2770 | Story9 | C8 | 40 MPa RC Column (50 cm x 50 cm) | Column | 40MPa | Concrete Rectangular | 500 | 500 | 2500 | 3225 | 0.81 | 1972.48 | G300E | 13605200 | 106.75 | G300E | 0 | 0
2771 | Story9 | C9 | 40 MPa RC Column (50 cm x 50 cm) | Column | 40MPa | Concrete Rectangular | 500 | 500 | 2500 | 3175 | 0.79 | 1941.9 | G300E | 14195425 | 111.38 | G300E | 0 | 0

## Walls
| Story | Label | Section | Structural_Element_Type | Material | Width_(mm) | Depth_(mm) | Area_(cm^2) | Length_(mm) | Volume_(m^3) | Mass_(kg) | Long._Rebar_Material | Long._Rebar_Volume_(mm^3) | Long._Rebar_Mass_(kg) | Tran._Rebar_Material | Tran._Rebar_Volume_(mm^3) | Tran._Rebar_Mass_(kg)
0 | Story1 | P1 | RC Wall - 450 mm | Wall | 40MPa | 4800 | 450 | 21600 | 3500 | 7.56 | 18495.41 | G300E | 264600000 | 2076.15 | G300E | 18900000 | 148.3
1 | Story1 | P2 | RC Wall - 450 mm | Wall | 40MPa | 4800 | 450 | 21600 | 3500 | 7.56 | 18495.41 | G300E | 264600000 | 2076.15 | G300E | 80755080 | 633.63
2 | Story1 | P3 | RC Wall - 450 mm | Wall | 40MPa | 4800 | 450 | 21600 | 3500 | 7.56 | 18495.41 | G300E | 264600000 | 2076.15 | G300E | 18900000 | 148.3
3 | Story1 | P4 | RC Wall - 450 mm | Wall | 40MPa | 4800 | 450 | 21600 | 3500 | 7.56 | 18495.41 | G300E | 264600000 | 2076.15 | G300E | 80755080 | 633.63
4 | Story10 | P1 | RC Wall - 325 mm | Wall | 40MPa | 4800 | 325 | 15600 | 3500 | 5.46 | 13357.8 | G300E | 13650000 | 107.1 | G300E | 13650000 | 107.1
5 | Story10 | P2 | RC Wall - 325 mm | Wall | 40MPa | 4800 | 325 | 15600 | 3500 | 5.46 | 13357.8 | G300E | 13650000 | 107.1 | G300E | 42609336 | 334.33
6 | Story10 | P3 | RC Wall - 325 mm | Wall | 40MPa | 4800 | 325 | 15600 | 3500 | 5.46 | 13357.8 | G300E | 13650000 | 107.1 | G300E | 13650000 | 107.1
7 | Story10 | P4 | RC Wall - 325 mm | Wall | 40MPa | 4800 | 325 | 15600 | 3500 | 5.46 | 13357.8 | G300E | 13650000 | 107.1 | G300E | 42573552 | 334.05
8 | Story11 | P1 | RC Wall - 300 mm | Wall | 40MPa | 4800 | 300 | 14400 | 3500 | 5.04 | 12330.28 | G300E | 27216000 | 213.55 | G300E | 12600000 | 98.86
9 | Story11 | P2 | RC Wall - 300 mm | Wall | 40MPa | 4800 | 300 | 14400 | 3500 | 5.04 | 12330.28 | G300E | 27216000 | 213.55 | G300E | 41680128 | 327.04
10 | Story11 | P3 | RC Wall - 300 mm | Wall | 40MPa | 4800 | 300 | 14400 | 3500 | 5.04 | 12330.28 | G300E | 27216000 | 213.55 | G300E | 12600000 | 98.86
11 | Story11 | P4 | RC Wall - 300 mm | Wall | 40MPa | 4800 | 300 | 14400 | 3500 | 5.04 | 12330.28 | G300E | 27216000 | 213.55 | G300E | 41646696 | 326.78
12 | Story12 | P1 | RC Wall - 300 mm | Wall | 40MPa | 4800 | 300 | 14400 | 3500 | 5.04 | 12330.28 | G300E | 39312000 | 308.46 | G300E | 12600000 | 98.86
13 | Story12 | P2 | RC Wall - 300 mm | Wall | 40MPa | 4800 | 300 | 14400 | 3500 | 5.04 | 12330.28 | G300E | 39312000 | 308.46 | G300E | 39931416 | 313.32
14 | Story12 | P3 | RC Wall - 300 mm | Wall | 40MPa | 4800 | 300 | 14400 | 3500 | 5.04 | 12330.28 | G300E | 39312000 | 308.46 | G300E | 12600000 | 98.86
15 | Story12 | P4 | RC Wall - 300 mm | Wall | 40MPa | 4800 | 300 | 14400 | 3500 | 5.04 | 12330.28 | G300E | 39312000 | 308.46 | G300E | 39905880 | 313.12
16 | Story13 | P1 | RC Wall - 250 mm | Wall | 40MPa | 4800 | 250 | 12000 | 3500 | 4.2 | 10275.23 | G300E | 157080000 | 1232.51 | G300E | 10500000 | 82.39
17 | Story13 | P2 | RC Wall - 250 mm | Wall | 40MPa | 4800 | 250 | 12000 | 3500 | 4.2 | 10275.23 | G300E | 157080000 | 1232.51 | G300E | 45152856 | 354.29
18 | Story13 | P3 | RC Wall - 250 mm | Wall | 40MPa | 4800 | 250 | 12000 | 3500 | 4.2 | 10275.23 | G300E | 157080000 | 1232.51 | G300E | 10500000 | 82.39
19 | Story13 | P4 | RC Wall - 250 mm | Wall | 40MPa | 4800 | 250 | 12000 | 3500 | 4.2 | 10275.23 | G300E | 157080000 | 1232.51 | G300E | 45073224 | 353.66
20 | Story14 | P1 | RC Wall - 250 mm | Wall | 40MPa | 4800 | 250 | 12000 | 3500 | 4.2 | 10275.23 | G300E | 175980000 | 1380.8 | G300E | 10500000 | 82.39
21 | Story14 | P2 | RC Wall - 250 mm | Wall | 40MPa | 4800 | 250 | 12000 | 3500 | 4.2 | 10275.23 | G300E | 175980000 | 1380.8 | G300E | 20740104 | 162.73
22 | Story14 | P3 | RC Wall - 250 mm | Wall | 40MPa | 4800 | 250 | 12000 | 3500 | 4.2 | 10275.23 | G300E | 176190000 | 1382.45 | G300E | 10500000 | 82.39
23 | Story14 | P4 | RC Wall - 250 mm | Wall | 40MPa | 4800 | 250 | 12000 | 3500 | 4.2 | 10275.23 | G300E | 175980000 | 1380.8 | G300E | 20769000 | 162.96
24 | Story15 | P1 | RC Wall - 225 mm | Wall | 40MPa | 4800 | 225 | 10800 | 3500 | 3.78 | 9247.71 | G300E | 229824000 | 1803.28 | G300E | 205034424 | 1608.78
25 | Story15 | P2 | RC Wall - 225 mm | Wall | 40MPa | 4800 | 225 | 10800 | 3500 | 3.78 | 9247.71 | G300E | 230202000 | 1806.25 | G300E | 205260888 | 1610.55
26 | Story15 | P3 | RC Wall - 225 mm | Wall | 40MPa | 4800 | 225 | 10800 | 3500 | 3.78 | 9247.71 | G300E | 230202000 | 1806.25 | G300E | 205315488 | 1610.98
27 | Story15 | P4 | RC Wall - 225 mm | Wall | 40MPa | 4800 | 225 | 10800 | 3500 | 3.78 | 9247.71 | G300E | 229824000 | 1803.28 | G300E | 205050216 | 1608.9
28 | Story16 | P1 | RC Wall - 225 mm | Wall | 40MPa | 4800 | 225 | 10800 | 3500 | 3.78 | 9247.71 | G300E | 77490000 | 608.02 | G300E | 9450000 | 74.15
29 | Story16 | P2 | RC Wall - 225 mm | Wall | 40MPa | 4800 | 225 | 10800 | 3500 | 3.78 | 9247.71 | G300E | 77490000 | 608.02 | G300E | 21568176 | 169.23
30 | Story16 | P3 | RC Wall - 225 mm | Wall | 40MPa | 4800 | 225 | 10800 | 3500 | 3.78 | 9247.71 | G300E | 77490000 | 608.02 | G300E | 9450000 | 74.15
31 | Story16 | P4 | RC Wall - 225 mm | Wall | 40MPa | 4800 | 225 | 10800 | 3500 | 3.78 | 9247.71 | G300E | 77490000 | 608.02 | G300E | 21595728 | 169.45
32 | Story17 | P1 | RC Wall - 200 mm | Wall | 40MPa | 4800 | 200 | 9600 | 3500 | 3.36 | 8220.18 | G300E | 88368000 | 693.37 | G300E | 8400000 | 65.91
33 | Story17 | P2 | RC Wall - 200 mm | Wall | 40MPa | 4800 | 200 | 9600 | 3500 | 3.36 | 8220.18 | G300E | 88368000 | 693.37 | G300E | 39565680 | 310.45
34 | Story17 | P3 | RC Wall - 200 mm | Wall | 40MPa | 4800 | 200 | 9600 | 3500 | 3.36 | 8220.18 | G300E | 88536000 | 694.69 | G300E | 8400000 | 65.91
35 | Story17 | P4 | RC Wall - 200 mm | Wall | 40MPa | 4800 | 200 | 9600 | 3500 | 3.36 | 8220.18 | G300E | 88536000 | 694.69 | G300E | 39489744 | 309.85
36 | Story18 | P1 | RC Wall - 200 mm | Wall | 40MPa | 4800 | 200 | 9600 | 3500 | 3.36 | 8220.18 | G300E | 46704000 | 366.46 | G300E | 8400000 | 65.91
37 | Story18 | P2 | RC Wall - 200 mm | Wall | 40MPa | 4800 | 200 | 9600 | 3500 | 3.36 | 8220.18 | G300E | 46704000 | 366.46 | G300E | 32932032 | 258.4
38 | Story18 | P3 | RC Wall - 200 mm | Wall | 40MPa | 4800 | 200 | 9600 | 3500 | 3.36 | 8220.18 | G300E | 46704000 | 366.46 | G300E | 8400000 | 65.91
39 | Story18 | P4 | RC Wall - 200 mm | Wall | 40MPa | 4800 | 200 | 9600 | 3500 | 3.36 | 8220.18 | G300E | 46704000 | 366.46 | G300E | 32907168 | 258.2
40 | Story19 | P1 | RC Wall - 200 mm | Wall | 40MPa | 4800 | 200 | 9600 | 3500 | 3.36 | 8220.18 | G300E | 31584000 | 247.82 | G300E | 8400000 | 65.91
41 | Story19 | P2 | RC Wall - 200 mm | Wall | 40MPa | 4800 | 200 | 9600 | 3500 | 3.36 | 8220.18 | G300E | 31584000 | 247.82 | G300E | 30453360 | 238.95
42 | Story19 | P3 | RC Wall - 200 mm | Wall | 40MPa | 4800 | 200 | 9600 | 3500 | 3.36 | 8220.18 | G300E | 31584000 | 247.82 | G300E | 8400000 | 65.91
43 | Story19 | P4 | RC Wall - 200 mm | Wall | 40MPa | 4800 | 200 | 9600 | 3500 | 3.36 | 8220.18 | G300E | 31584000 | 247.82 | G300E | 30423288 | 238.71
44 | Story2 | P1 | RC Wall - 450 mm | Wall | 40MPa | 4800 | 450 | 21600 | 3500 | 7.56 | 18495.41 | G300E | 171612000 | 1346.53 | G300E | 18900000 | 148.3
45 | Story2 | P2 | RC Wall - 450 mm | Wall | 40MPa | 4800 | 450 | 21600 | 3500 | 7.56 | 18495.41 | G300E | 171612000 | 1346.53 | G300E | 63102984 | 495.13
46 | Story2 | P3 | RC Wall - 450 mm | Wall | 40MPa | 4800 | 450 | 21600 | 3500 | 7.56 | 18495.41 | G300E | 171990000 | 1349.5 | G300E | 18900000 | 148.3
47 | Story2 | P4 | RC Wall - 450 mm | Wall | 40MPa | 4800 | 450 | 21600 | 3500 | 7.56 | 18495.41 | G300E | 171990000 | 1349.5 | G300E | 63089544 | 495.02
48 | Story20 | P1 | RC Wall - 200 mm | Wall | 40MPa | 4800 | 200 | 9600 | 3500 | 3.36 | 8220.18 | G300E | 25368000 | 199.05 | G300E | 8400000 | 65.91
49 | Story20 | P2 | RC Wall - 200 mm | Wall | 40MPa | 4800 | 200 | 9600 | 3500 | 3.36 | 8220.18 | G300E | 25368000 | 199.05 | G300E | 25239816 | 198.04
50 | Story20 | P3 | RC Wall - 200 mm | Wall | 40MPa | 4800 | 200 | 9600 | 3500 | 3.36 | 8220.18 | G300E | 25368000 | 199.05 | G300E | 8400000 | 65.91
51 | Story20 | P4 | RC Wall - 200 mm | Wall | 40MPa | 4800 | 200 | 9600 | 3500 | 3.36 | 8220.18 | G300E | 25368000 | 199.05 | G300E | 25210920 | 197.81
52 | Story21 | P1 | RC Wall - 200 mm | Wall | 40MPa | 4800 | 200 | 9600 | 3500 | 3.36 | 8220.18 | G300E | 19152000 | 150.27 | G300E | 8400000 | 65.91
53 | Story21 | P2 | RC Wall - 200 mm | Wall | 40MPa | 4800 | 200 | 9600 | 3500 | 3.36 | 8220.18 | G300E | 19152000 | 150.27 | G300E | 22972992 | 180.25
54 | Story21 | P3 | RC Wall - 200 mm | Wall | 40MPa | 4800 | 200 | 9600 | 3500 | 3.36 | 8220.18 | G300E | 19152000 | 150.27 | G300E | 8400000 | 65.91
55 | Story21 | P4 | RC Wall - 200 mm | Wall | 40MPa | 4800 | 200 | 9600 | 3500 | 3.36 | 8220.18 | G300E | 19152000 | 150.27 | G300E | 22946784 | 180.05
56 | Story22 | P1 | RC Wall - 200 mm | Wall | 40MPa | 4800 | 200 | 9600 | 3500 | 3.36 | 8220.18 | G300E | 12936000 | 101.5 | G300E | 8400000 | 65.91
57 | Story22 | P2 | RC Wall - 200 mm | Wall | 40MPa | 4800 | 200 | 9600 | 3500 | 3.36 | 8220.18 | G300E | 12936000 | 101.5 | G300E | 18138456 | 142.32
58 | Story22 | P3 | RC Wall - 200 mm | Wall | 40MPa | 4800 | 200 | 9600 | 3500 | 3.36 | 8220.18 | G300E | 12936000 | 101.5 | G300E | 8400000 | 65.91
59 | Story22 | P4 | RC Wall - 200 mm | Wall | 40MPa | 4800 | 200 | 9600 | 3500 | 3.36 | 8220.18 | G300E | 12936000 | 101.5 | G300E | 18114600 | 142.13
60 | Story23 | P1 | RC Wall - 200 mm | Wall | 40MPa | 4800 | 200 | 9600 | 3500 | 3.36 | 8220.18 | G300E | 8400000 | 65.91 | G300E | 8400000 | 65.91
61 | Story23 | P2 | RC Wall - 200 mm | Wall | 40MPa | 4800 | 200 | 9600 | 3500 | 3.36 | 8220.18 | G300E | 8400000 | 65.91 | G300E | 16810248 | 131.9
62 | Story23 | P3 | RC Wall - 200 mm | Wall | 40MPa | 4800 | 200 | 9600 | 3500 | 3.36 | 8220.18 | G300E | 8400000 | 65.91 | G300E | 8400000 | 65.91
63 | Story23 | P4 | RC Wall - 200 mm | Wall | 40MPa | 4800 | 200 | 9600 | 3500 | 3.36 | 8220.18 | G300E | 8400000 | 65.91 | G300E | 16786896 | 131.72
64 | Story24 | P1 | RC Wall - 200 mm | Wall | 40MPa | 4800 | 200 | 9600 | 3500 | 3.36 | 8220.18 | G300E | 8400000 | 65.91 | G300E | 8400000 | 65.91
65 | Story24 | P2 | RC Wall - 200 mm | Wall | 40MPa | 4800 | 200 | 9600 | 3500 | 3.36 | 8220.18 | G300E | 8400000 | 65.91 | G300E | 12997824 | 101.99
66 | Story24 | P3 | RC Wall - 200 mm | Wall | 40MPa | 4800 | 200 | 9600 | 3500 | 3.36 | 8220.18 | G300E | 8400000 | 65.91 | G300E | 8400000 | 65.91
67 | Story24 | P4 | RC Wall - 200 mm | Wall | 40MPa | 4800 | 200 | 9600 | 3500 | 3.36 | 8220.18 | G300E | 8400000 | 65.91 | G300E | 12973632 | 101.8
68 | Story25 | P1 | RC Wall - 200 mm | Wall | 40MPa | 4800 | 200 | 9600 | 3500 | 3.36 | 8220.18 | G300E | 21168000 | 166.09 | G300E | 8400000 | 65.91
69 | Story25 | P2 | RC Wall - 200 mm | Wall | 40MPa | 4800 | 200 | 9600 | 3500 | 3.36 | 8220.18 | G300E | 21168000 | 166.09 | G300E | 10830120 | 84.98
70 | Story25 | P3 | RC Wall - 200 mm | Wall | 40MPa | 4800 | 200 | 9600 | 3500 | 3.36 | 8220.18 | G300E | 21168000 | 166.09 | G300E | 8400000 | 65.91
71 | Story25 | P4 | RC Wall - 200 mm | Wall | 40MPa | 4800 | 200 | 9600 | 3500 | 3.36 | 8220.18 | G300E | 21168000 | 166.09 | G300E | 10815336 | 84.86
72 | Story26 | P1 | RC Wall - 200 mm | Wall | 40MPa | 4800 | 200 | 9600 | 3500 | 3.36 | 8220.18 | G300E | 34440000 | 270.23 | G300E | 8400000 | 65.91
73 | Story26 | P2 | RC Wall - 200 mm | Wall | 40MPa | 4800 | 200 | 9600 | 3500 | 3.36 | 8220.18 | G300E | 34440000 | 270.23 | G300E | 8400000 | 65.91
74 | Story26 | P3 | RC Wall - 200 mm | Wall | 40MPa | 4800 | 200 | 9600 | 3500 | 3.36 | 8220.18 | G300E | 34440000 | 270.23 | G300E | 8400000 | 65.91
75 | Story26 | P4 | RC Wall - 200 mm | Wall | 40MPa | 4800 | 200 | 9600 | 3500 | 3.36 | 8220.18 | G300E | 34440000 | 270.23 | G300E | 8400000 | 65.91
76 | Story27 | P1 | RC Wall - 200 mm | Wall | 40MPa | 4800 | 200 | 9600 | 3500 | 3.36 | 8220.18 | G300E | 40992000 | 321.64 | G300E | 8400000 | 65.91
77 | Story27 | P2 | RC Wall - 200 mm | Wall | 40MPa | 4800 | 200 | 9600 | 3500 | 3.36 | 8220.18 | G300E | 41328000 | 324.27 | G300E | 8400000 | 65.91
78 | Story27 | P3 | RC Wall - 200 mm | Wall | 40MPa | 4800 | 200 | 9600 | 3500 | 3.36 | 8220.18 | G300E | 41160000 | 322.96 | G300E | 8400000 | 65.91
79 | Story27 | P4 | RC Wall - 200 mm | Wall | 40MPa | 4800 | 200 | 9600 | 3500 | 3.36 | 8220.18 | G300E | 41160000 | 322.96 | G300E | 8400000 | 65.91
80 | Story28 | P1 | RC Wall - 200 mm | Wall | 40MPa | 4800 | 200 | 9600 | 3500 | 3.36 | 8220.18 | G300E | 25032000 | 196.41 | G300E | 81483696 | 639.35
81 | Story28 | P2 | RC Wall - 200 mm | Wall | 40MPa | 4800 | 200 | 9600 | 3500 | 3.36 | 8220.18 | G300E | 25368000 | 199.05 | G300E | 81904032 | 642.65
82 | Story28 | P3 | RC Wall - 200 mm | Wall | 40MPa | 4800 | 200 | 9600 | 3500 | 3.36 | 8220.18 | G300E | 25200000 | 197.73 | G300E | 81608520 | 640.33
83 | Story28 | P4 | RC Wall - 200 mm | Wall | 40MPa | 4800 | 200 | 9600 | 3500 | 3.36 | 8220.18 | G300E | 25368000 | 199.05 | G300E | 81778368 | 641.66
84 | Story29 | P1 | RC Wall - 200 mm | Wall | 40MPa | 4800 | 200 | 9600 | 3500 | 3.36 | 8220.18 | G300E | 8400000 | 65.91 | G300E | 8400000 | 65.91
85 | Story29 | P2 | RC Wall - 200 mm | Wall | 40MPa | 4800 | 200 | 9600 | 3500 | 3.36 | 8220.18 | G300E | 8400000 | 65.91 | G300E | 8400000 | 65.91
86 | Story29 | P3 | RC Wall - 200 mm | Wall | 40MPa | 4800 | 200 | 9600 | 3500 | 3.36 | 8220.18 | G300E | 8400000 | 65.91 | G300E | 8400000 | 65.91
87 | Story29 | P4 | RC Wall - 200 mm | Wall | 40MPa | 4800 | 200 | 9600 | 3500 | 3.36 | 8220.18 | G300E | 8400000 | 65.91 | G300E | 8400000 | 65.91
88 | Story3 | P1 | RC Wall - 425 mm | Wall | 40MPa | 4800 | 425 | 20400 | 3500 | 7.14 | 17467.89 | G300E | 132090000 | 1036.43 | G300E | 17850000 | 140.06
89 | Story3 | P2 | RC Wall - 425 mm | Wall | 40MPa | 4800 | 425 | 20400 | 3500 | 7.14 | 17467.89 | G300E | 132090000 | 1036.43 | G300E | 59587584 | 467.55
90 | Story3 | P3 | RC Wall - 425 mm | Wall | 40MPa | 4800 | 425 | 20400 | 3500 | 7.14 | 17467.89 | G300E | 132090000 | 1036.43 | G300E | 17850000 | 140.06
91 | Story3 | P4 | RC Wall - 425 mm | Wall | 40MPa | 4800 | 425 | 20400 | 3500 | 7.14 | 17467.89 | G300E | 132090000 | 1036.43 | G300E | 59548440 | 467.24
92 | Story30 | P1 | RC Wall - 200 mm | Wall | 40MPa | 4800 | 200 | 9600 | 3500 | 3.36 | 8220.18 | G300E | 8400000 | 65.91 | G300E | 8400000 | 65.91
93 | Story30 | P2 | RC Wall - 200 mm | Wall | 40MPa | 4800 | 200 | 9600 | 3500 | 3.36 | 8220.18 | G300E | 8400000 | 65.91 | G300E | 8400000 | 65.91
94 | Story30 | P3 | RC Wall - 200 mm | Wall | 40MPa | 4800 | 200 | 9600 | 3500 | 3.36 | 8220.18 | G300E | 8400000 | 65.91 | G300E | 8400000 | 65.91
95 | Story30 | P4 | RC Wall - 200 mm | Wall | 40MPa | 4800 | 200 | 9600 | 3500 | 3.36 | 8220.18 | G300E | 8400000 | 65.91 | G300E | 8400000 | 65.91
96 | Story31 | P1 | RC Wall - 200 mm | Wall | 40MPa | 4800 | 200 | 9600 | 3500 | 3.36 | 8220.18 | G300E | 8400000 | 65.91 | G300E | 8400000 | 65.91
97 | Story31 | P2 | RC Wall - 200 mm | Wall | 40MPa | 4800 | 200 | 9600 | 3500 | 3.36 | 8220.18 | G300E | 8400000 | 65.91 | G300E | 8400000 | 65.91
98 | Story31 | P3 | RC Wall - 200 mm | Wall | 40MPa | 4800 | 200 | 9600 | 3500 | 3.36 | 8220.18 | G300E | 8400000 | 65.91 | G300E | 8400000 | 65.91
99 | Story31 | P4 | RC Wall - 200 mm | Wall | 40MPa | 4800 | 200 | 9600 | 3500 | 3.36 | 8220.18 | G300E | 8400000 | 65.91 | G300E | 8400000 | 65.91
100 | Story32 | P1 | RC Wall - 200 mm | Wall | 40MPa | 4800 | 200 | 9600 | 3500 | 3.36 | 8220.18 | G300E | 8400000 | 65.91 | G300E | 8400000 | 65.91
101 | Story32 | P2 | RC Wall - 200 mm | Wall | 40MPa | 4800 | 200 | 9600 | 3500 | 3.36 | 8220.18 | G300E | 8400000 | 65.91 | G300E | 8400000 | 65.91
102 | Story32 | P3 | RC Wall - 200 mm | Wall | 40MPa | 4800 | 200 | 9600 | 3500 | 3.36 | 8220.18 | G300E | 8400000 | 65.91 | G300E | 8400000 | 65.91
103 | Story32 | P4 | RC Wall - 200 mm | Wall | 40MPa | 4800 | 200 | 9600 | 3500 | 3.36 | 8220.18 | G300E | 8400000 | 65.91 | G300E | 8400000 | 65.91
104 | Story33 | P1 | RC Wall - 200 mm | Wall | 40MPa | 4800 | 200 | 9600 | 3500 | 3.36 | 8220.18 | G300E | 8400000 | 65.91 | G300E | 8400000 | 65.91
105 | Story33 | P2 | RC Wall - 200 mm | Wall | 40MPa | 4800 | 200 | 9600 | 3500 | 3.36 | 8220.18 | G300E | 8400000 | 65.91 | G300E | 8400000 | 65.91
106 | Story33 | P3 | RC Wall - 200 mm | Wall | 40MPa | 4800 | 200 | 9600 | 3500 | 3.36 | 8220.18 | G300E | 8400000 | 65.91 | G300E | 8400000 | 65.91
107 | Story33 | P4 | RC Wall - 200 mm | Wall | 40MPa | 4800 | 200 | 9600 | 3500 | 3.36 | 8220.18 | G300E | 8400000 | 65.91 | G300E | 8400000 | 65.91
108 | Story34 | P1 | RC Wall - 200 mm | Wall | 40MPa | 4800 | 200 | 9600 | 3500 | 3.36 | 8220.18 | G300E | 8400000 | 65.91 | G300E | 8400000 | 65.91
109 | Story34 | P2 | RC Wall - 200 mm | Wall | 40MPa | 4800 | 200 | 9600 | 3500 | 3.36 | 8220.18 | G300E | 8400000 | 65.91 | G300E | 8400000 | 65.91
110 | Story34 | P3 | RC Wall - 200 mm | Wall | 40MPa | 4800 | 200 | 9600 | 3500 | 3.36 | 8220.18 | G300E | 8400000 | 65.91 | G300E | 8400000 | 65.91
111 | Story34 | P4 | RC Wall - 200 mm | Wall | 40MPa | 4800 | 200 | 9600 | 3500 | 3.36 | 8220.18 | G300E | 8400000 | 65.91 | G300E | 8400000 | 65.91
112 | Story35 | P1 | RC Wall - 200 mm | Wall | 40MPa | 4800 | 200 | 9600 | 3500 | 3.36 | 8220.18 | G300E | 8400000 | 65.91 | G300E | 8400000 | 65.91
113 | Story35 | P2 | RC Wall - 200 mm | Wall | 40MPa | 4800 | 200 | 9600 | 3500 | 3.36 | 8220.18 | G300E | 8400000 | 65.91 | G300E | 8400000 | 65.91
114 | Story35 | P3 | RC Wall - 200 mm | Wall | 40MPa | 4800 | 200 | 9600 | 3500 | 3.36 | 8220.18 | G300E | 8400000 | 65.91 | G300E | 8400000 | 65.91
115 | Story35 | P4 | RC Wall - 200 mm | Wall | 40MPa | 4800 | 200 | 9600 | 3500 | 3.36 | 8220.18 | G300E | 8400000 | 65.91 | G300E | 8400000 | 65.91
116 | Story36 | P1 | RC Wall - 200 mm | Wall | 40MPa | 4800 | 200 | 9600 | 3500 | 3.36 | 8220.18 | G300E | 8400000 | 65.91 | G300E | 8400000 | 65.91
117 | Story36 | P2 | RC Wall - 200 mm | Wall | 40MPa | 4800 | 200 | 9600 | 3500 | 3.36 | 8220.18 | G300E | 8400000 | 65.91 | G300E | 8400000 | 65.91
118 | Story36 | P3 | RC Wall - 200 mm | Wall | 40MPa | 4800 | 200 | 9600 | 3500 | 3.36 | 8220.18 | G300E | 8400000 | 65.91 | G300E | 8400000 | 65.91
119 | Story36 | P4 | RC Wall - 200 mm | Wall | 40MPa | 4800 | 200 | 9600 | 3500 | 3.36 | 8220.18 | G300E | 8400000 | 65.91 | G300E | 8400000 | 65.91
120 | Story37 | P1 | RC Wall - 200 mm | Wall | 40MPa | 4800 | 200 | 9600 | 3500 | 3.36 | 8220.18 | G300E | 8400000 | 65.91 | G300E | 8400000 | 65.91
121 | Story37 | P2 | RC Wall - 200 mm | Wall | 40MPa | 4800 | 200 | 9600 | 3500 | 3.36 | 8220.18 | G300E | 8400000 | 65.91 | G300E | 8400000 | 65.91
122 | Story37 | P3 | RC Wall - 200 mm | Wall | 40MPa | 4800 | 200 | 9600 | 3500 | 3.36 | 8220.18 | G300E | 8400000 | 65.91 | G300E | 8400000 | 65.91
123 | Story37 | P4 | RC Wall - 200 mm | Wall | 40MPa | 4800 | 200 | 9600 | 3500 | 3.36 | 8220.18 | G300E | 8400000 | 65.91 | G300E | 8400000 | 65.91
124 | Story38 | P1 | RC Wall - 200 mm | Wall | 40MPa | 4800 | 200 | 9600 | 3500 | 3.36 | 8220.18 | G300E | 8400000 | 65.91 | G300E | 8400000 | 65.91
125 | Story38 | P2 | RC Wall - 200 mm | Wall | 40MPa | 4800 | 200 | 9600 | 3500 | 3.36 | 8220.18 | G300E | 8400000 | 65.91 | G300E | 8400000 | 65.91
126 | Story38 | P3 | RC Wall - 200 mm | Wall | 40MPa | 4800 | 200 | 9600 | 3500 | 3.36 | 8220.18 | G300E | 8400000 | 65.91 | G300E | 8400000 | 65.91
127 | Story38 | P4 | RC Wall - 200 mm | Wall | 40MPa | 4800 | 200 | 9600 | 3500 | 3.36 | 8220.18 | G300E | 8400000 | 65.91 | G300E | 8400000 | 65.91
128 | Story39 | P1 | RC Wall - 200 mm | Wall | 40MPa | 4800 | 200 | 9600 | 3500 | 3.36 | 8220.18 | G300E | 8400000 | 65.91 | G300E | 8400000 | 65.91
129 | Story39 | P2 | RC Wall - 200 mm | Wall | 40MPa | 4800 | 200 | 9600 | 3500 | 3.36 | 8220.18 | G300E | 8400000 | 65.91 | G300E | 8400000 | 65.91
130 | Story39 | P3 | RC Wall - 200 mm | Wall | 40MPa | 4800 | 200 | 9600 | 3500 | 3.36 | 8220.18 | G300E | 8400000 | 65.91 | G300E | 8400000 | 65.91
131 | Story39 | P4 | RC Wall - 200 mm | Wall | 40MPa | 4800 | 200 | 9600 | 3500 | 3.36 | 8220.18 | G300E | 8400000 | 65.91 | G300E | 8400000 | 65.91
132 | Story4 | P1 | RC Wall - 425 mm | Wall | 40MPa | 4800 | 425 | 20400 | 3500 | 7.14 | 17467.89 | G300E | 57477000 | 450.99 | G300E | 17850000 | 140.06
133 | Story4 | P2 | RC Wall - 425 mm | Wall | 40MPa | 4800 | 425 | 20400 | 3500 | 7.14 | 17467.89 | G300E | 57477000 | 450.99 | G300E | 54605544 | 428.46
134 | Story4 | P3 | RC Wall - 425 mm | Wall | 40MPa | 4800 | 425 | 20400 | 3500 | 7.14 | 17467.89 | G300E | 57477000 | 450.99 | G300E | 17850000 | 140.06
135 | Story4 | P4 | RC Wall - 425 mm | Wall | 40MPa | 4800 | 425 | 20400 | 3500 | 7.14 | 17467.89 | G300E | 57477000 | 450.99 | G300E | 54567072 | 428.15
136 | Story40 | P1 | RC Wall - 200 mm | Wall | 40MPa | 4800 | 200 | 9600 | 3500 | 3.36 | 8220.18 | G300E | 8400000 | 65.91 | G300E | 8400000 | 65.91
137 | Story40 | P2 | RC Wall - 200 mm | Wall | 40MPa | 4800 | 200 | 9600 | 3500 | 3.36 | 8220.18 | G300E | 8400000 | 65.91 | G300E | 8400000 | 65.91
138 | Story40 | P3 | RC Wall - 200 mm | Wall | 40MPa | 4800 | 200 | 9600 | 3500 | 3.36 | 8220.18 | G300E | 8400000 | 65.91 | G300E | 8400000 | 65.91
139 | Story40 | P4 | RC Wall - 200 mm | Wall | 40MPa | 4800 | 200 | 9600 | 3500 | 3.36 | 8220.18 | G300E | 8400000 | 65.91 | G300E | 8400000 | 65.91
140 | Story41 | P1 | RC Wall - 200 mm | Wall | 40MPa | 4800 | 200 | 9600 | 3500 | 3.36 | 8220.18 | G300E | 8400000 | 65.91 | G300E | 8400000 | 65.91
141 | Story41 | P2 | RC Wall - 200 mm | Wall | 40MPa | 4800 | 200 | 9600 | 3500 | 3.36 | 8220.18 | G300E | 8400000 | 65.91 | G300E | 8400000 | 65.91
142 | Story41 | P3 | RC Wall - 200 mm | Wall | 40MPa | 4800 | 200 | 9600 | 3500 | 3.36 | 8220.18 | G300E | 8400000 | 65.91 | G300E | 8400000 | 65.91
143 | Story41 | P4 | RC Wall - 200 mm | Wall | 40MPa | 4800 | 200 | 9600 | 3500 | 3.36 | 8220.18 | G300E | 8400000 | 65.91 | G300E | 8400000 | 65.91
144 | Story5 | P1 | RC Wall - 400 mm | Wall | 40MPa | 4800 | 400 | 19200 | 3500 | 6.72 | 16440.37 | G300E | 28224000 | 221.46 | G300E | 16800000 | 131.82
145 | Story5 | P2 | RC Wall - 400 mm | Wall | 40MPa | 4800 | 400 | 19200 | 3500 | 6.72 | 16440.37 | G300E | 28560000 | 224.09 | G300E | 50995224 | 400.13
146 | Story5 | P3 | RC Wall - 400 mm | Wall | 40MPa | 4800 | 400 | 19200 | 3500 | 6.72 | 16440.37 | G300E | 28560000 | 224.09 | G300E | 16800000 | 131.82
147 | Story5 | P4 | RC Wall - 400 mm | Wall | 40MPa | 4800 | 400 | 19200 | 3500 | 6.72 | 16440.37 | G300E | 28560000 | 224.09 | G300E | 50958096 | 399.84
148 | Story6 | P1 | RC Wall - 400 mm | Wall | 40MPa | 4800 | 400 | 19200 | 3500 | 6.72 | 16440.37 | G300E | 16800000 | 131.82 | G300E | 16800000 | 131.82
149 | Story6 | P2 | RC Wall - 400 mm | Wall | 40MPa | 4800 | 400 | 19200 | 3500 | 6.72 | 16440.37 | G300E | 16800000 | 131.82 | G300E | 46963896 | 368.5
150 | Story6 | P3 | RC Wall - 400 mm | Wall | 40MPa | 4800 | 400 | 19200 | 3500 | 6.72 | 16440.37 | G300E | 16800000 | 131.82 | G300E | 16800000 | 131.82
151 | Story6 | P4 | RC Wall - 400 mm | Wall | 40MPa | 4800 | 400 | 19200 | 3500 | 6.72 | 16440.37 | G300E | 16800000 | 131.82 | G300E | 46927104 | 368.21
152 | Story7 | P1 | RC Wall - 350 mm | Wall | 40MPa | 4800 | 350 | 16800 | 3500 | 5.88 | 14385.32 | G300E | 14700000 | 115.34 | G300E | 14700000 | 115.34
153 | Story7 | P2 | RC Wall - 350 mm | Wall | 40MPa | 4800 | 350 | 16800 | 3500 | 5.88 | 14385.32 | G300E | 14700000 | 115.34 | G300E | 48096552 | 377.38
154 | Story7 | P3 | RC Wall - 350 mm | Wall | 40MPa | 4800 | 350 | 16800 | 3500 | 5.88 | 14385.32 | G300E | 14700000 | 115.34 | G300E | 14700000 | 115.34
155 | Story7 | P4 | RC Wall - 350 mm | Wall | 40MPa | 4800 | 350 | 16800 | 3500 | 5.88 | 14385.32 | G300E | 14700000 | 115.34 | G300E | 48060432 | 377.1
156 | Story8 | P1 | RC Wall - 350 mm | Wall | 40MPa | 4800 | 350 | 16800 | 3500 | 5.88 | 14385.32 | G300E | 14700000 | 115.34 | G300E | 14700000 | 115.34
157 | Story8 | P2 | RC Wall - 350 mm | Wall | 40MPa | 4800 | 350 | 16800 | 3500 | 5.88 | 14385.32 | G300E | 14700000 | 115.34 | G300E | 45195192 | 354.62
158 | Story8 | P3 | RC Wall - 350 mm | Wall | 40MPa | 4800 | 350 | 16800 | 3500 | 5.88 | 14385.32 | G300E | 14700000 | 115.34 | G300E | 14700000 | 115.34
159 | Story8 | P4 | RC Wall - 350 mm | Wall | 40MPa | 4800 | 350 | 16800 | 3500 | 5.88 | 14385.32 | G300E | 14700000 | 115.34 | G300E | 45157896 | 354.33
160 | Story9 | P1 | RC Wall - 325 mm | Wall | 40MPa | 4800 | 325 | 15600 | 3500 | 5.46 | 13357.8 | G300E | 13650000 | 107.1 | G300E | 13650000 | 107.1
161 | Story9 | P2 | RC Wall - 325 mm | Wall | 40MPa | 4800 | 325 | 15600 | 3500 | 5.46 | 13357.8 | G300E | 13650000 | 107.1 | G300E | 45161928 | 354.36
162 | Story9 | P3 | RC Wall - 325 mm | Wall | 40MPa | 4800 | 325 | 15600 | 3500 | 5.46 | 13357.8 | G300E | 13650000 | 107.1 | G300E | 13650000 | 107.1
163 | Story9 | P4 | RC Wall - 325 mm | Wall | 40MPa | 4800 | 325 | 15600 | 3500 | 5.46 | 13357.8 | G300E | 13650000 | 107.1 | G300E | 45126816 | 354.08

## Slabs
| Story | Label | Section | Structural_Element_Type | Material | Length_(mm) | Width_(mm) | Depth_(mm) | Area_(cm^2) | Volume_(m^3) | Mass_(kg) | Long._Rebar_Material | Long._Rebar_Volume_(mm^3) | Long._Rebar_Mass_(kg) | Tran._Rebar_Material | Tran._Rebar_Volume_(mm^3) | Tran._Rebar_Mass_(kg)
0 | Story1 | F1 | Slab1 | Slab | 32MPa | 33600 | 33600 | 110 | 36960 | 124.19 | 303817.98 | G300E | 988530537.93 | 7756.38 | G300E | 0 | 0
1 | Story10 | F1 | Slab1 | Slab | 32MPa | 33600 | 33600 | 110 | 36960 | 124.19 | 303817.98 | G300E | 1205555255.17 | 9459.23 | G300E | 0 | 0
2 | Story11 | F1 | Slab1 | Slab | 32MPa | 33600 | 33600 | 110 | 36960 | 124.19 | 303817.98 | G300E | 1192338868.97 | 9355.53 | G300E | 0 | 0
3 | Story12 | F1 | Slab1 | Slab | 32MPa | 33600 | 33600 | 110 | 36960 | 124.19 | 303817.98 | G300E | 1146815503.45 | 8998.34 | G300E | 0 | 0
4 | Story13 | F1 | Slab1 | Slab | 32MPa | 33600 | 33600 | 110 | 36960 | 124.19 | 303817.98 | G300E | 1119443089.66 | 8783.57 | G300E | 0 | 0
5 | Story14 | F1 | Slab1 | Slab | 32MPa | 33600 | 33600 | 110 | 36960 | 124.19 | 303817.98 | G300E | 981830234.48 | 7703.8 | G300E | 0 | 0
6 | Story15 | F1 | Slab1 | Slab | 32MPa | 33600 | 33600 | 110 | 36960 | 124.19 | 303817.98 | G300E | 1010576772.41 | 7929.36 | G300E | 0 | 0
7 | Story16 | F1 | Slab1 | Slab | 32MPa | 33600 | 33600 | 110 | 36960 | 124.19 | 303817.98 | G300E | 1113035917.24 | 8733.29 | G300E | 0 | 0
8 | Story17 | F1 | Slab1 | Slab | 32MPa | 33600 | 33600 | 110 | 36960 | 124.19 | 303817.98 | G300E | 1118761820.69 | 8778.22 | G300E | 0 | 0
9 | Story18 | F1 | Slab1 | Slab | 32MPa | 33600 | 33600 | 110 | 36960 | 124.19 | 303817.98 | G300E | 1139152386.21 | 8938.21 | G300E | 0 | 0
10 | Story19 | F1 | Slab1 | Slab | 32MPa | 33600 | 33600 | 110 | 36960 | 124.19 | 303817.98 | G300E | 1146831724.14 | 8998.47 | G300E | 0 | 0
11 | Story2 | F1 | Slab1 | Slab | 32MPa | 33600 | 33600 | 110 | 36960 | 124.19 | 303817.98 | G300E | 1022109682.76 | 8019.85 | G300E | 0 | 0
12 | Story20 | F1 | Slab1 | Slab | 32MPa | 33600 | 33600 | 110 | 36960 | 124.19 | 303817.98 | G300E | 1144048717.24 | 8976.63 | G300E | 0 | 0
13 | Story21 | F1 | Slab1 | Slab | 32MPa | 33600 | 33600 | 110 | 36960 | 124.19 | 303817.98 | G300E | 1133767117.24 | 8895.96 | G300E | 0 | 0
14 | Story22 | F1 | Slab1 | Slab | 32MPa | 33600 | 33600 | 110 | 36960 | 124.19 | 303817.98 | G300E | 1115657875.86 | 8753.87 | G300E | 0 | 0
15 | Story23 | F1 | Slab1 | Slab | 32MPa | 33600 | 33600 | 110 | 36960 | 124.19 | 303817.98 | G300E | 1116027475.86 | 8756.77 | G300E | 0 | 0
16 | Story24 | F1 | Slab1 | Slab | 32MPa | 33600 | 33600 | 110 | 36960 | 124.19 | 303817.98 | G300E | 1091925848.28 | 8567.66 | G300E | 0 | 0
17 | Story25 | F1 | Slab1 | Slab | 32MPa | 33600 | 33600 | 110 | 36960 | 124.19 | 303817.98 | G300E | 1067323696.55 | 8374.62 | G300E | 0 | 0
18 | Story26 | F1 | Slab1 | Slab | 32MPa | 33600 | 33600 | 110 | 36960 | 124.19 | 303817.98 | G300E | 1056396744.83 | 8288.88 | G300E | 0 | 0
19 | Story27 | F1 | Slab1 | Slab | 32MPa | 33600 | 33600 | 110 | 36960 | 124.19 | 303817.98 | G300E | 1070706868.97 | 8401.16 | G300E | 0 | 0
20 | Story28 | F1 | Slab1 | Slab | 32MPa | 33600 | 33600 | 110 | 36960 | 124.19 | 303817.98 | G300E | 1076975006.9 | 8450.35 | G300E | 0 | 0
21 | Story29 | F1 | Slab1 | Slab | 32MPa | 33600 | 33600 | 110 | 36960 | 124.19 | 303817.98 | G300E | 1076348193.1 | 8445.43 | G300E | 0 | 0
22 | Story3 | F1 | Slab1 | Slab | 32MPa | 33600 | 33600 | 110 | 36960 | 124.19 | 303817.98 | G300E | 1050364965.52 | 8241.55 | G300E | 0 | 0
23 | Story30 | F1 | Slab1 | Slab | 32MPa | 33600 | 33600 | 110 | 36960 | 124.19 | 303817.98 | G300E | 1074222124.14 | 8428.75 | G300E | 0 | 0
24 | Story31 | F1 | Slab1 | Slab | 32MPa | 33600 | 33600 | 110 | 36960 | 124.19 | 303817.98 | G300E | 1070595641.38 | 8400.29 | G300E | 0 | 0
25 | Story32 | F1 | Slab1 | Slab | 32MPa | 33600 | 33600 | 110 | 36960 | 124.19 | 303817.98 | G300E | 1069625875.86 | 8392.68 | G300E | 0 | 0
26 | Story33 | F1 | Slab1 | Slab | 32MPa | 33600 | 33600 | 110 | 36960 | 124.19 | 303817.98 | G300E | 1066706151.72 | 8369.77 | G300E | 0 | 0
27 | Story34 | F1 | Slab1 | Slab | 32MPa | 33600 | 33600 | 110 | 36960 | 124.19 | 303817.98 | G300E | 1064448000 | 8352.05 | G300E | 0 | 0
28 | Story35 | F1 | Slab1 | Slab | 32MPa | 33600 | 33600 | 110 | 36960 | 124.19 | 303817.98 | G300E | 1059774124.14 | 8315.38 | G300E | 0 | 0
29 | Story36 | F1 | Slab1 | Slab | 32MPa | 33600 | 33600 | 110 | 36960 | 124.19 | 303817.98 | G300E | 1065775779.31 | 8362.47 | G300E | 0 | 0
30 | Story37 | F1 | Slab1 | Slab | 32MPa | 33600 | 33600 | 110 | 36960 | 124.19 | 303817.98 | G300E | 1040123917.24 | 8161.2 | G300E | 0 | 0
31 | Story38 | F1 | Slab1 | Slab | 32MPa | 33600 | 33600 | 110 | 36960 | 124.19 | 303817.98 | G300E | 1043530262.07 | 8187.93 | G300E | 0 | 0
32 | Story39 | F1 | Slab1 | Slab | 32MPa | 33600 | 33600 | 110 | 36960 | 124.19 | 303817.98 | G300E | 1045118731.03 | 8200.39 | G300E | 0 | 0
33 | Story4 | F1 | Slab1 | Slab | 32MPa | 33600 | 33600 | 110 | 36960 | 124.19 | 303817.98 | G300E | 1099700193.1 | 8628.66 | G300E | 0 | 0
34 | Story40 | F1 | Slab1 | Slab | 32MPa | 33600 | 33600 | 110 | 36960 | 124.19 | 303817.98 | G300E | 1101084744.83 | 8639.52 | G300E | 0 | 0
35 | Story41 | F1 | Slab1 | Slab | 32MPa | 33600 | 33600 | 110 | 36960 | 124.19 | 303817.98 | G300E | 2277132248.28 | 17867.22 | G300E | 0 | 0
36 | Story5 | F1 | Slab1 | Slab | 32MPa | 33600 | 33600 | 110 | 36960 | 124.19 | 303817.98 | G300E | 1137144496.55 | 8922.46 | G300E | 0 | 0
37 | Story6 | F1 | Slab1 | Slab | 32MPa | 33600 | 33600 | 110 | 36960 | 124.19 | 303817.98 | G300E | 1171363200 | 9190.95 | G300E | 0 | 0
38 | Story7 | F1 | Slab1 | Slab | 32MPa | 33600 | 33600 | 110 | 36960 | 124.19 | 303817.98 | G300E | 1197683586.21 | 9397.47 | G300E | 0 | 0
39 | Story8 | F1 | Slab1 | Slab | 32MPa | 33600 | 33600 | 110 | 36960 | 124.19 | 303817.98 | G300E | 1209590731.03 | 9490.9 | G300E | 0 | 0
40 | Story9 | F1 | Slab1 | Slab | 32MPa | 33600 | 33600 | 110 | 36960 | 124.19 | 303817.98 | G300E | 1212231227.59 | 9511.62 | G300E | 0 | 0

## Materials by Element Type
Material | Structural_Element_Type | Width_(mm) | Depth_(mm) | Area_(cm^2) | Length_(mm) | Volume_(m^3) | Mass_(kg)
32MPa | Slab | 1377600 | 4510 | 1515360 | 1377600 | 5091.79 | 12456537.18
40MPa | Wall | 787200 | 41800 | 2006400 | 574000 | 702.24 | 1718018.08
| Beam | 1107000 | 1123000 | 2807500 | 20347000 | 1290.4 | 3155606.96
| Column | 1100400 | 1100400 | 4634592 | 9769036 | 1658.24 | 4059989.44
G300E | Beam_Long_Rebar | 0 | 0 | 0 | 0 | 10.0554 | 78898.16
| Beam_Tran_Rebar | 0 | 0 | 0 | 0 | 3.3081 | 25957.36
| Column_Long_Rebar | 0 | 0 | 0 | 0 | 45.1629 | 354365.72
| Column_Tran_Rebar | 0 | 0 | 0 | 0 | 0.14724 | 1155.12
| Slab_Long_Rebar | 0 | 0 | 0 | 0 | 46.1904 | 362426.84
| Slab_Tran_Rebar | 0 | 0 | 0 | 0 | 0 | 0
| Wall_Long_Rebar | 0 | 0 | 0 | 0 | 7.6292 | 59861.41
| Wall_Tran_Rebar | 0 | 0 | 0 | 0 | 4.073 | 31958.69

## Total Embodied Flows
| Embodied_Energy_(MJ) | Embodied_Water_(L) | Embodied_GHG_(kgCO2e)
Total | 54699860.44 | 78273468.39 | 5796499.49

## Total Embodied Flows per NFA
| Embodied_Energy_(MJ) | Embodied_Water_(L) | Embodied_GHG_(kgCO2e)
Total/NFA | 1206.3648 | 1726.2632 | 127.8375

## Embodied Flows By Element Type
Structural_Element_Type | Embodied_Energy_(MJ) | Embodied_Water_(L) | Embodied_GHG_(kgCO2e)
Slab | 26043338.63 | 37950206.012 | 2879281.004
Wall | 4825946.55 | 7087262.43 | 484954.05
Beam | 7578668.24 | 10264791.536 | 861525.392
Column | 16251907.02 | 22971208.412 | 1570739.044