## Index
Data Item Description | Worksheet Hyperlink
Beams | Click here to access worksheet
Columns | Click here to access worksheet
Walls | Click here to access worksheet
Slabs | Click here to access worksheet
Materials by Element Type | Click here to access worksheet
Total Embodied Flows | Click here to access worksheet
Total Embodied Flows per NFA | Click here to access worksheet
Embodied Flows By Element Type | Click here to access worksheet
© James Helal 2021

## Beams
| Story | Label | Section | Structural_Element_Type | Material | Cross_Section_Type | Width_(mm) | Depth_(mm) | Area_(cm^2) | Length_(mm) | Volume_(m^3) | Mass_(kg) | Long._Rebar_Material | Long._Rebar_Volume_(mm^3) | Long._Rebar_Mass_(kg) | Tran._Rebar_Material | Tran._Rebar_Volume_(mm^3) | Tran._Rebar_Mass_(kg)
0 | Story1 | B1 | 40 MPa RC Beam (25 cm x 25 cm) | Beam | 40MPa | Concrete Rectangular | 250 | 250 | 625 | 4437.5 | 0.28 | 678.52 | G300E | 1650433.04 | 12.95 | G300E | 784486.61 | 6.16
1 | Story1 | B10 | 40 MPa RC Beam (25 cm x 25 cm) | Beam | 40MPa | Concrete Rectangular | 250 | 250 | 625 | 6837.5 | 0.43 | 1045.49 | G300E | 2517132.39 | 19.75 | G300E | 724464.2 | 5.68
2 | Story1 | B100 | 40 MPa RC Beam (25 cm x 25 cm) | Beam | 40MPa | Concrete Rectangular | 250 | 250 | 625 | 6837.5 | 0.43 | 1045.49 | G300E | 2567792.05 | 20.15 | G300E | 0 | 0
3 | Story1 | B101 | 40 MPa RC Beam (25 cm x 25 cm) | Beam | 40MPa | Concrete Rectangular | 250 | 250 | 625 | 4437.5 | 0.28 | 678.52 | G300E | 1497022.32 | 11.75 | G300E | 339759.56 | 2.67
4 | Story1 | B102 | 40 MPa RC Beam (25 cm x 25 cm) | Beam | 40MPa | Concrete Rectangular | 250 | 250 | 625 | 6837.5 | 0.43 | 1045.49 | G300E | 2520551.14 | 19.78 | G300E | 206989.77 | 1.62
5 | Story1 | B103 | 40 MPa RC Beam (25 cm x 25 cm) | Beam | 40MPa | Concrete Rectangular | 250 | 250 | 625 | 4437.5 | 0.28 | 678.52 | G300E | 1538861.61 | 12.07 | G300E | 362871.81 | 2.85
6 | Story1 | B104 | 40 MPa RC Beam (25 cm x 25 cm) | Beam | 40MPa | Concrete Rectangular | 250 | 250 | 625 | 6837.5 | 0.43 | 1045.49 | G300E | 2980839.2 | 23.39 | G300E | 608124.14 | 4.77
7 | Story1 | B105 | 40 MPa RC Beam (25 cm x 25 cm) | Beam | 40MPa | Concrete Rectangular | 250 | 250 | 625 | 4437.5 | 0.28 | 678.52 | G300E | 1415879.46 | 11.11 | G300E | 784486.61 | 6.16
8 | Story1 | B106 | 40 MPa RC Beam (25 cm x 25 cm) | Beam | 40MPa | Concrete Rectangular | 250 | 250 | 625 | 6837.5 | 0.43 | 1045.49 | G300E | 2826684.66 | 22.18 | G300E | 878878.26 | 6.9
9 | Story1 | B107 | 40 MPa RC Beam (25 cm x 25 cm) | Beam | 40MPa | Concrete Rectangular | 250 | 250 | 625 | 6837.5 | 0.43 | 1045.49 | G300E | 2495376.7 | 19.58 | G300E | 724464.2 | 5.68
10 | Story1 | B108 | 40 MPa RC Beam (25 cm x 25 cm) | Beam | 40MPa | Concrete Rectangular | 250 | 250 | 625 | 6837.5 | 0.43 | 1045.49 | G300E | 2452486.93 | 19.24 | G300E | 724464.2 | 5.68
11 | Story1 | B109 | 40 MPa RC Beam (25 cm x 25 cm) | Beam | 40MPa | Concrete Rectangular | 250 | 250 | 625 | 6837.5 | 0.43 | 1045.49 | G300E | 2512159.66 | 19.71 | G300E | 827959.09 | 6.5
12 | Story1 | B11 | 40 MPa RC Beam (25 cm x 25 cm) | Beam | 40MPa | Concrete Rectangular | 250 | 250 | 625 | 4437.5 | 0.28 | 678.52 | G300E | 1497022.32 | 11.75 | G300E | 339759.56 | 2.67
13 | Story1 | B110 | 40 MPa RC Beam (25 cm x 25 cm) | Beam | 40MPa | Concrete Rectangular | 250 | 250 | 625 | 6837.5 | 0.43 | 1045.49 | G300E | 2517132.39 | 19.75 | G300E | 724464.2 | 5.68
14 | Story1 | B111 | 40 MPa RC Beam (25 cm x 25 cm) | Beam | 40MPa | Concrete Rectangular | 250 | 250 | 625 | 6837.5 | 0.43 | 1045.49 | G300E | 2493511.93 | 19.57 | G300E | 620969.32 | 4.87
15 | Story1 | B112 | 40 MPa RC Beam (25 cm x 25 cm) | Beam | 40MPa | Concrete Rectangular | 250 | 250 | 625 | 6837.5 | 0.43 | 1045.49 | G300E | 2826373.86 | 22.18 | G300E | 769789.06 | 6.04
16 | Story1 | B12 | 40 MPa RC Beam (25 cm x 25 cm) | Beam | 40MPa | Concrete Rectangular | 250 | 250 | 625 | 6837.5 | 0.43 | 1045.49 | G300E | 2493511.93 | 19.57 | G300E | 620969.32 | 4.87
17 | Story1 | B13 | 40 MPa RC Beam (25 cm x 25 cm) | Beam | 40MPa | Concrete Rectangular | 250 | 250 | 625 | 4437.5 | 0.28 | 678.52 | G300E | 1538861.61 | 12.07 | G300E | 362871.81 | 2.85
18 | Story1 | B14 | 40 MPa RC Beam (25 cm x 25 cm) | Beam | 40MPa | Concrete Rectangular | 250 | 250 | 625 | 6837.5 | 0.43 | 1045.49 | G300E | 2826373.86 | 22.18 | G300E | 769789.06 | 6.04
19 | Story1 | B15 | 40 MPa RC Beam (25 cm x 25 cm) | Beam | 40MPa | Concrete Rectangular | 250 | 250 | 625 | 4437.5 | 0.28 | 678.52 | G300E | 1415879.46 | 11.11 | G300E | 784486.61 | 6.16
20 | Story1 | B16 | 40 MPa RC Beam (25 cm x 25 cm) | Beam | 40MPa | Concrete Rectangular | 250 | 250 | 625 | 4437.5 | 0.28 | 678.52 | G300E | 1606058.04 | 12.6 | G300E | 781633.93 | 6.13
21 | Story1 | B17 | 40 MPa RC Beam (25 cm x 25 cm) | Beam | 40MPa | Concrete Rectangular | 250 | 250 | 625 | 6837.5 | 0.43 | 1045.49 | G300E | 2981150 | 23.39 | G300E | 711619.03 | 5.58
22 | Story1 | B18 | 40 MPa RC Beam (25 cm x 25 cm) | Beam | 40MPa | Concrete Rectangular | 250 | 250 | 625 | 4437.5 | 0.28 | 678.52 | G300E | 1590209.82 | 12.48 | G300E | 362871.81 | 2.85
23 | Story1 | B19 | 40 MPa RC Beam (25 cm x 25 cm) | Beam | 40MPa | Concrete Rectangular | 250 | 250 | 625 | 6837.5 | 0.43 | 1045.49 | G300E | 2517753.98 | 19.76 | G300E | 620969.32 | 4.87
24 | Story1 | B2 | 40 MPa RC Beam (25 cm x 25 cm) | Beam | 40MPa | Concrete Rectangular | 250 | 250 | 625 | 6837.5 | 0.43 | 1045.49 | G300E | 2827927.84 | 22.19 | G300E | 879810.65 | 6.9
25 | Story1 | B20 | 40 MPa RC Beam (25 cm x 25 cm) | Beam | 40MPa | Concrete Rectangular | 250 | 250 | 625 | 4437.5 | 0.28 | 678.52 | G300E | 1521745.54 | 11.94 | G300E | 316647.32 | 2.48
26 | Story1 | B21 | 40 MPa RC Beam (25 cm x 25 cm) | Beam | 40MPa | Concrete Rectangular | 250 | 250 | 625 | 6837.5 | 0.43 | 1045.49 | G300E | 2602808.33 | 20.42 | G300E | 610769.66 | 4.79
27 | Story1 | B22 | 40 MPa RC Beam (25 cm x 25 cm) | Beam | 40MPa | Concrete Rectangular | 250 | 250 | 625 | 4437.5 | 0.28 | 678.52 | G300E | 1363263.39 | 10.7 | G300E | 316647.32 | 2.48
28 | Story1 | B23 | 40 MPa RC Beam (25 cm x 25 cm) | Beam | 40MPa | Concrete Rectangular | 250 | 250 | 625 | 6837.5 | 0.43 | 1045.49 | G300E | 2553495.45 | 20.04 | G300E | 310484.66 | 2.44
29 | Story1 | B24 | 40 MPa RC Beam (25 cm x 25 cm) | Beam | 40MPa | Concrete Rectangular | 250 | 250 | 625 | 4437.5 | 0.28 | 678.52 | G300E | 1365165.18 | 10.71 | G300E | 0 | 0
30 | Story1 | B25 | 40 MPa RC Beam (25 cm x 25 cm) | Beam | 40MPa | Concrete Rectangular | 250 | 250 | 625 | 6837.5 | 0.43 | 1045.49 | G300E | 2568102.84 | 20.15 | G300E | 0 | 0
31 | Story1 | B26 | 40 MPa RC Beam (25 cm x 25 cm) | Beam | 40MPa | Concrete Rectangular | 250 | 250 | 625 | 4437.5 | 0.28 | 678.52 | G300E | 1342660.71 | 10.54 | G300E | 0 | 0
32 | Story1 | B27 | 40 MPa RC Beam (25 cm x 25 cm) | Beam | 40MPa | Concrete Rectangular | 250 | 250 | 625 | 6837.5 | 0.43 | 1045.49 | G300E | 2520551.14 | 19.78 | G300E | 206989.77 | 1.62
33 | Story1 | B28 | 40 MPa RC Beam (25 cm x 25 cm) | Beam | 40MPa | Concrete Rectangular | 250 | 250 | 625 | 4437.5 | 0.28 | 678.52 | G300E | 1378160.71 | 10.81 | G300E | 316647.32 | 2.48
34 | Story1 | B29 | 40 MPa RC Beam (25 cm x 25 cm) | Beam | 40MPa | Concrete Rectangular | 250 | 250 | 625 | 6837.5 | 0.43 | 1045.49 | G300E | 2980839.2 | 23.39 | G300E | 608124.14 | 4.77
35 | Story1 | B3 | 40 MPa RC Beam (25 cm x 25 cm) | Beam | 40MPa | Concrete Rectangular | 250 | 250 | 625 | 4437.5 | 0.28 | 678.52 | G300E | 1744254.46 | 13.69 | G300E | 491533.16 | 3.86
36 | Story1 | B30 | 40 MPa RC Beam (25 cm x 25 cm) | Beam | 40MPa | Concrete Rectangular | 250 | 250 | 625 | 4437.5 | 0.28 | 678.52 | G300E | 1506214.29 | 11.82 | G300E | 781633.93 | 6.13
37 | Story1 | B31 | 40 MPa RC Beam (25 cm x 25 cm) | Beam | 40MPa | Concrete Rectangular | 250 | 250 | 625 | 4437.5 | 0.28 | 678.52 | G300E | 1607325.89 | 12.61 | G300E | 774977.68 | 6.08
38 | Story1 | B32 | 40 MPa RC Beam (25 cm x 25 cm) | Beam | 40MPa | Concrete Rectangular | 250 | 250 | 625 | 6837.5 | 0.43 | 1045.49 | G300E | 2927693.18 | 22.97 | G300E | 711619.03 | 5.58
39 | Story1 | B33 | 40 MPa RC Beam (25 cm x 25 cm) | Beam | 40MPa | Concrete Rectangular | 250 | 250 | 625 | 4437.5 | 0.28 | 678.52 | G300E | 1585455.36 | 12.44 | G300E | 339759.56 | 2.67
40 | Story1 | B34 | 40 MPa RC Beam (25 cm x 25 cm) | Beam | 40MPa | Concrete Rectangular | 250 | 250 | 625 | 6837.5 | 0.43 | 1045.49 | G300E | 2464297.16 | 19.34 | G300E | 620969.32 | 4.87
41 | Story1 | B35 | 40 MPa RC Beam (25 cm x 25 cm) | Beam | 40MPa | Concrete Rectangular | 250 | 250 | 625 | 4437.5 | 0.28 | 678.52 | G300E | 1519843.75 | 11.93 | G300E | 0 | 0
42 | Story1 | B36 | 40 MPa RC Beam (25 cm x 25 cm) | Beam | 40MPa | Concrete Rectangular | 250 | 250 | 625 | 6837.5 | 0.43 | 1045.49 | G300E | 2131124.43 | 16.72 | G300E | 666294.17 | 5.23
43 | Story1 | B37 | 40 MPa RC Beam (25 cm x 25 cm) | Beam | 40MPa | Concrete Rectangular | 250 | 250 | 625 | 4800 | 0.3 | 733.94 | G300E | 1592000 | 12.49 | G300E | 639360 | 5.02
44 | Story1 | B38 | 40 MPa RC Beam (25 cm x 25 cm) | Beam | 40MPa | Concrete Rectangular | 250 | 250 | 625 | 6837.5 | 0.43 | 1045.49 | G300E | 2166865.91 | 17 | G300E | 517474.43 | 4.06
45 | Story1 | B39 | 40 MPa RC Beam (25 cm x 25 cm) | Beam | 40MPa | Concrete Rectangular | 250 | 250 | 625 | 4800 | 0.3 | 733.94 | G300E | 1388800 | 10.9 | G300E | 745920 | 5.85
46 | Story1 | B4 | 40 MPa RC Beam (25 cm x 25 cm) | Beam | 40MPa | Concrete Rectangular | 250 | 250 | 625 | 6837.5 | 0.43 | 1045.49 | G300E | 2476542.5 | 19.43 | G300E | 691134.5 | 5.42
47 | Story1 | B40 | 40 MPa RC Beam (25 cm x 25 cm) | Beam | 40MPa | Concrete Rectangular | 250 | 250 | 625 | 6837.5 | 0.43 | 1045.49 | G300E | 2566238.07 | 20.14 | G300E | 22662.43 | 0.18
48 | Story1 | B41 | 40 MPa RC Beam (25 cm x 25 cm) | Beam | 40MPa | Concrete Rectangular | 250 | 250 | 625 | 4437.5 | 0.28 | 678.52 | G300E | 1344879.46 | 10.55 | G300E | 0 | 0
49 | Story1 | B42 | 40 MPa RC Beam (25 cm x 25 cm) | Beam | 40MPa | Concrete Rectangular | 250 | 250 | 625 | 6837.5 | 0.43 | 1045.49 | G300E | 2464297.16 | 19.34 | G300E | 0 | 0
50 | Story1 | B43 | 40 MPa RC Beam (25 cm x 25 cm) | Beam | 40MPa | Concrete Rectangular | 250 | 250 | 625 | 4437.5 | 0.28 | 678.52 | G300E | 1372772.32 | 10.77 | G300E | 105549.11 | 0.83
51 | Story1 | B44 | 40 MPa RC Beam (25 cm x 25 cm) | Beam | 40MPa | Concrete Rectangular | 250 | 250 | 625 | 6837.5 | 0.43 | 1045.49 | G300E | 2927693.18 | 22.97 | G300E | 504629.26 | 3.96
52 | Story1 | B45 | 40 MPa RC Beam (25 cm x 25 cm) | Beam | 40MPa | Concrete Rectangular | 250 | 250 | 625 | 4437.5 | 0.28 | 678.52 | G300E | 1506848.21 | 11.82 | G300E | 774977.68 | 6.08
53 | Story1 | B46 | 40 MPa RC Beam (25 cm x 25 cm) | Beam | 40MPa | Concrete Rectangular | 250 | 250 | 625 | 4437.5 | 0.28 | 678.52 | G300E | 1607008.93 | 12.61 | G300E | 770223.21 | 6.04
54 | Story1 | B47 | 40 MPa RC Beam (25 cm x 25 cm) | Beam | 40MPa | Concrete Rectangular | 250 | 250 | 625 | 6837.5 | 0.43 | 1045.49 | G300E | 2933909.09 | 23.02 | G300E | 711619.03 | 5.58
55 | Story1 | B48 | 40 MPa RC Beam (25 cm x 25 cm) | Beam | 40MPa | Concrete Rectangular | 250 | 250 | 625 | 4437.5 | 0.28 | 678.52 | G300E | 1575312.5 | 12.36 | G300E | 0 | 0
56 | Story1 | B49 | 40 MPa RC Beam (25 cm x 25 cm) | Beam | 40MPa | Concrete Rectangular | 250 | 250 | 625 | 6837.5 | 0.43 | 1045.49 | G300E | 2423272.16 | 19.01 | G300E | 620969.32 | 4.87
57 | Story1 | B5 | 40 MPa RC Beam (25 cm x 25 cm) | Beam | 40MPa | Concrete Rectangular | 250 | 250 | 625 | 4437.5 | 0.28 | 678.52 | G300E | 1525716.91 | 11.97 | G300E | 517116.88 | 4.06
58 | Story1 | B50 | 40 MPa RC Beam (25 cm x 25 cm) | Beam | 40MPa | Concrete Rectangular | 250 | 250 | 625 | 4437.5 | 0.28 | 678.52 | G300E | 1478955.36 | 11.6 | G300E | 0 | 0
59 | Story1 | B51 | 40 MPa RC Beam (25 cm x 25 cm) | Beam | 40MPa | Concrete Rectangular | 250 | 250 | 625 | 7200 | 0.45 | 1100.92 | G300E | 2775443.48 | 21.78 | G300E | 729704.35 | 5.73
60 | Story1 | B55 | 40 MPa RC Beam (25 cm x 25 cm) | Beam | 40MPa | Concrete Rectangular | 250 | 250 | 625 | 6837.5 | 0.43 | 1045.49 | G300E | 2633032.07 | 20.66 | G300E | 395980.43 | 3.11
61 | Story1 | B56 | 40 MPa RC Beam (25 cm x 25 cm) | Beam | 40MPa | Concrete Rectangular | 250 | 250 | 625 | 4437.5 | 0.28 | 678.52 | G300E | 1305258.93 | 10.24 | G300E | 0 | 0
62 | Story1 | B57 | 40 MPa RC Beam (25 cm x 25 cm) | Beam | 40MPa | Concrete Rectangular | 250 | 250 | 625 | 6837.5 | 0.43 | 1045.49 | G300E | 2358937.5 | 18.51 | G300E | 0 | 0
63 | Story1 | B58 | 40 MPa RC Beam (25 cm x 25 cm) | Beam | 40MPa | Concrete Rectangular | 250 | 250 | 625 | 4437.5 | 0.28 | 678.52 | G300E | 1362946.43 | 10.69 | G300E | 0 | 0
64 | Story1 | B59 | 40 MPa RC Beam (25 cm x 25 cm) | Beam | 40MPa | Concrete Rectangular | 250 | 250 | 625 | 6837.5 | 0.43 | 1045.49 | G300E | 2933909.09 | 23.02 | G300E | 401134.37 | 3.15
65 | Story1 | B6 | 40 MPa RC Beam (25 cm x 25 cm) | Beam | 40MPa | Concrete Rectangular | 250 | 250 | 625 | 6837.5 | 0.43 | 1045.49 | G300E | 2513713.64 | 19.72 | G300E | 724464.2 | 5.68
66 | Story1 | B60 | 40 MPa RC Beam (25 cm x 25 cm) | Beam | 40MPa | Concrete Rectangular | 250 | 250 | 625 | 4437.5 | 0.28 | 678.52 | G300E | 1506848.21 | 11.82 | G300E | 770223.21 | 6.04
67 | Story1 | B61 | 40 MPa RC Beam (25 cm x 25 cm) | Beam | 40MPa | Concrete Rectangular | 250 | 250 | 625 | 4437.5 | 0.28 | 678.52 | G300E | 1607325.89 | 12.61 | G300E | 774977.68 | 6.08
68 | Story1 | B62 | 40 MPa RC Beam (25 cm x 25 cm) | Beam | 40MPa | Concrete Rectangular | 250 | 250 | 625 | 6837.5 | 0.43 | 1045.49 | G300E | 2933909.09 | 23.02 | G300E | 711619.03 | 5.58
69 | Story1 | B63 | 40 MPa RC Beam (25 cm x 25 cm) | Beam | 40MPa | Concrete Rectangular | 250 | 250 | 625 | 4437.5 | 0.28 | 678.52 | G300E | 1585772.32 | 12.44 | G300E | 339759.56 | 2.67
70 | Story1 | B64 | 40 MPa RC Beam (25 cm x 25 cm) | Beam | 40MPa | Concrete Rectangular | 250 | 250 | 625 | 6837.5 | 0.43 | 1045.49 | G300E | 2488228.41 | 19.52 | G300E | 620969.32 | 4.87
71 | Story1 | B65 | 40 MPa RC Beam (25 cm x 25 cm) | Beam | 40MPa | Concrete Rectangular | 250 | 250 | 625 | 4437.5 | 0.28 | 678.52 | G300E | 1519526.79 | 11.92 | G300E | 0 | 0
72 | Story1 | B66 | 40 MPa RC Beam (25 cm x 25 cm) | Beam | 40MPa | Concrete Rectangular | 250 | 250 | 625 | 7200 | 0.45 | 1100.92 | G300E | 2839617.39 | 22.28 | G300E | 729704.35 | 5.73
73 | Story1 | B67 | 40 MPa RC Beam (25 cm x 25 cm) | Beam | 40MPa | Concrete Rectangular | 250 | 250 | 625 | 4437.5 | 0.28 | 678.52 | G300E | 1367933.33 | 10.73 | G300E | 689587.5 | 5.41
74 | Story1 | B69 | 40 MPa RC Beam (25 cm x 25 cm) | Beam | 40MPa | Concrete Rectangular | 250 | 250 | 625 | 4437.5 | 0.28 | 678.52 | G300E | 1285100 | 10.08 | G300E | 689587.5 | 5.41
75 | Story1 | B7 | 40 MPa RC Beam (25 cm x 25 cm) | Beam | 40MPa | Concrete Rectangular | 250 | 250 | 625 | 4437.5 | 0.28 | 678.52 | G300E | 1494486.61 | 11.73 | G300E | 550857.78 | 4.32
76 | Story1 | B70 | 40 MPa RC Beam (25 cm x 25 cm) | Beam | 40MPa | Concrete Rectangular | 250 | 250 | 625 | 6837.5 | 0.43 | 1045.49 | G300E | 2696650.54 | 21.16 | G300E | 395980.43 | 3.11
77 | Story1 | B71 | 40 MPa RC Beam (25 cm x 25 cm) | Beam | 40MPa | Concrete Rectangular | 250 | 250 | 625 | 4437.5 | 0.28 | 678.52 | G300E | 1344879.46 | 10.55 | G300E | 0 | 0
78 | Story1 | B72 | 40 MPa RC Beam (25 cm x 25 cm) | Beam | 40MPa | Concrete Rectangular | 250 | 250 | 625 | 6837.5 | 0.43 | 1045.49 | G300E | 2488228.41 | 19.52 | G300E | 0 | 0
79 | Story1 | B73 | 40 MPa RC Beam (25 cm x 25 cm) | Beam | 40MPa | Concrete Rectangular | 250 | 250 | 625 | 4437.5 | 0.28 | 678.52 | G300E | 1372772.32 | 10.77 | G300E | 105549.11 | 0.83
80 | Story1 | B74 | 40 MPa RC Beam (25 cm x 25 cm) | Beam | 40MPa | Concrete Rectangular | 250 | 250 | 625 | 6837.5 | 0.43 | 1045.49 | G300E | 2933909.09 | 23.02 | G300E | 401134.37 | 3.15
81 | Story1 | B75 | 40 MPa RC Beam (25 cm x 25 cm) | Beam | 40MPa | Concrete Rectangular | 250 | 250 | 625 | 4437.5 | 0.28 | 678.52 | G300E | 1506848.21 | 11.82 | G300E | 774977.68 | 6.08
82 | Story1 | B76 | 40 MPa RC Beam (25 cm x 25 cm) | Beam | 40MPa | Concrete Rectangular | 250 | 250 | 625 | 4437.5 | 0.28 | 678.52 | G300E | 1606058.04 | 12.6 | G300E | 781633.93 | 6.13
83 | Story1 | B77 | 40 MPa RC Beam (25 cm x 25 cm) | Beam | 40MPa | Concrete Rectangular | 250 | 250 | 625 | 6837.5 | 0.43 | 1045.49 | G300E | 2927693.18 | 22.97 | G300E | 711619.03 | 5.58
84 | Story1 | B78 | 40 MPa RC Beam (25 cm x 25 cm) | Beam | 40MPa | Concrete Rectangular | 250 | 250 | 625 | 4437.5 | 0.28 | 678.52 | G300E | 1590209.82 | 12.48 | G300E | 362871.81 | 2.85
85 | Story1 | B79 | 40 MPa RC Beam (25 cm x 25 cm) | Beam | 40MPa | Concrete Rectangular | 250 | 250 | 625 | 6837.5 | 0.43 | 1045.49 | G300E | 2464297.16 | 19.34 | G300E | 620969.32 | 4.87
86 | Story1 | B8 | 40 MPa RC Beam (25 cm x 25 cm) | Beam | 40MPa | Concrete Rectangular | 250 | 250 | 625 | 6837.5 | 0.43 | 1045.49 | G300E | 2510605.68 | 19.7 | G300E | 827959.09 | 6.5
87 | Story1 | B80 | 40 MPa RC Beam (25 cm x 25 cm) | Beam | 40MPa | Concrete Rectangular | 250 | 250 | 625 | 4437.5 | 0.28 | 678.52 | G300E | 1516357.14 | 11.9 | G300E | 316647.32 | 2.48
88 | Story1 | B81 | 40 MPa RC Beam (25 cm x 25 cm) | Beam | 40MPa | Concrete Rectangular | 250 | 250 | 625 | 6837.5 | 0.43 | 1045.49 | G300E | 2566238.07 | 20.14 | G300E | 643631.75 | 5.05
89 | Story1 | B82 | 40 MPa RC Beam (25 cm x 25 cm) | Beam | 40MPa | Concrete Rectangular | 250 | 250 | 625 | 4437.5 | 0.28 | 678.52 | G300E | 1366750 | 10.72 | G300E | 316647.32 | 2.48
90 | Story1 | B83 | 40 MPa RC Beam (25 cm x 25 cm) | Beam | 40MPa | Concrete Rectangular | 250 | 250 | 625 | 6837.5 | 0.43 | 1045.49 | G300E | 2170595.45 | 17.03 | G300E | 517474.43 | 4.06
91 | Story1 | B84 | 40 MPa RC Beam (25 cm x 25 cm) | Beam | 40MPa | Concrete Rectangular | 250 | 250 | 625 | 4437.5 | 0.28 | 678.52 | G300E | 1365799.11 | 10.72 | G300E | 0 | 0
92 | Story1 | B85 | 40 MPa RC Beam (25 cm x 25 cm) | Beam | 40MPa | Concrete Rectangular | 250 | 250 | 625 | 6837.5 | 0.43 | 1045.49 | G300E | 2566238.07 | 20.14 | G300E | 22662.43 | 0.18
93 | Story1 | B86 | 40 MPa RC Beam (25 cm x 25 cm) | Beam | 40MPa | Concrete Rectangular | 250 | 250 | 625 | 4437.5 | 0.28 | 678.52 | G300E | 1342660.71 | 10.54 | G300E | 0 | 0
94 | Story1 | B87 | 40 MPa RC Beam (25 cm x 25 cm) | Beam | 40MPa | Concrete Rectangular | 250 | 250 | 625 | 6837.5 | 0.43 | 1045.49 | G300E | 2464297.16 | 19.34 | G300E | 0 | 0
95 | Story1 | B88 | 40 MPa RC Beam (25 cm x 25 cm) | Beam | 40MPa | Concrete Rectangular | 250 | 250 | 625 | 4437.5 | 0.28 | 678.52 | G300E | 1378160.71 | 10.81 | G300E | 316647.32 | 2.48
96 | Story1 | B89 | 40 MPa RC Beam (25 cm x 25 cm) | Beam | 40MPa | Concrete Rectangular | 250 | 250 | 625 | 6837.5 | 0.43 | 1045.49 | G300E | 2927693.18 | 22.97 | G300E | 504629.26 | 3.96
97 | Story1 | B9 | 40 MPa RC Beam (25 cm x 25 cm) | Beam | 40MPa | Concrete Rectangular | 250 | 250 | 625 | 4437.5 | 0.28 | 678.52 | G300E | 1499875 | 11.77 | G300E | 445308.67 | 3.49
98 | Story1 | B90 | 40 MPa RC Beam (25 cm x 25 cm) | Beam | 40MPa | Concrete Rectangular | 250 | 250 | 625 | 4437.5 | 0.28 | 678.52 | G300E | 1506214.29 | 11.82 | G300E | 781633.93 | 6.13
99 | Story1 | B91 | 40 MPa RC Beam (25 cm x 25 cm) | Beam | 40MPa | Concrete Rectangular | 250 | 250 | 625 | 4437.5 | 0.28 | 678.52 | G300E | 1650433.04 | 12.95 | G300E | 784486.61 | 6.16
100 | Story1 | B92 | 40 MPa RC Beam (25 cm x 25 cm) | Beam | 40MPa | Concrete Rectangular | 250 | 250 | 625 | 6837.5 | 0.43 | 1045.49 | G300E | 2980839.2 | 23.39 | G300E | 711619.03 | 5.58
101 | Story1 | B93 | 40 MPa RC Beam (25 cm x 25 cm) | Beam | 40MPa | Concrete Rectangular | 250 | 250 | 625 | 4437.5 | 0.28 | 678.52 | G300E | 1742352.68 | 13.67 | G300E | 491533.16 | 3.86
102 | Story1 | B94 | 40 MPa RC Beam (25 cm x 25 cm) | Beam | 40MPa | Concrete Rectangular | 250 | 250 | 625 | 6837.5 | 0.43 | 1045.49 | G300E | 2520551.14 | 19.78 | G300E | 620969.32 | 4.87
103 | Story1 | B95 | 40 MPa RC Beam (25 cm x 25 cm) | Beam | 40MPa | Concrete Rectangular | 250 | 250 | 625 | 4437.5 | 0.28 | 678.52 | G300E | 1595598.21 | 12.52 | G300E | 656406.89 | 5.15
104 | Story1 | B96 | 40 MPa RC Beam (25 cm x 25 cm) | Beam | 40MPa | Concrete Rectangular | 250 | 250 | 625 | 6837.5 | 0.43 | 1045.49 | G300E | 2567792.05 | 20.15 | G300E | 517474.43 | 4.06
105 | Story1 | B97 | 40 MPa RC Beam (25 cm x 25 cm) | Beam | 40MPa | Concrete Rectangular | 250 | 250 | 625 | 4437.5 | 0.28 | 678.52 | G300E | 1499875 | 11.77 | G300E | 550857.78 | 4.32
106 | Story1 | B98 | 40 MPa RC Beam (25 cm x 25 cm) | Beam | 40MPa | Concrete Rectangular | 250 | 250 | 625 | 6837.5 | 0.43 | 1045.49 | G300E | 2554117.05 | 20.04 | G300E | 310484.66 | 2.44
107 | Story1 | B99 | 40 MPa RC Beam (25 cm x 25 cm) | Beam | 40MPa | Concrete Rectangular | 250 | 250 | 625 | 4437.5 | 0.28 | 678.52 | G300E | 1499875 | 11.77 | G300E | 445308.67 | 3.49
108 | Story10 | B1 | 40 MPa RC Beam (37.5 cm x 25 cm) | Beam | 40MPa | Concrete Rectangular | 250 | 375 | 937.5 | 4475 | 0.42 | 1026.38 | G300E | 2714726.79 | 21.3 | G300E | 2352495.51 | 18.46
109 | Story10 | B10 | 40 MPa RC Beam (37.5 cm x 25 cm) | Beam | 40MPa | Concrete Rectangular | 250 | 375 | 937.5 | 6875 | 0.64 | 1576.83 | G300E | 3064687.5 | 24.05 | G300E | 2137425.78 | 16.77
110 | Story10 | B100 | 40 MPa RC Beam (37.5 cm x 25 cm) | Beam | 40MPa | Concrete Rectangular | 250 | 375 | 937.5 | 6875 | 0.64 | 1576.83 | G300E | 3382187.5 | 26.54 | G300E | 1102190.62 | 8.65
111 | Story10 | B101 | 40 MPa RC Beam (37.5 cm x 25 cm) | Beam | 40MPa | Concrete Rectangular | 250 | 375 | 937.5 | 4475 | 0.42 | 1026.38 | G300E | 1994251.79 | 15.65 | G300E | 1057460.88 | 8.3
112 | Story10 | B102 | 40 MPa RC Beam (37.5 cm x 25 cm) | Beam | 40MPa | Concrete Rectangular | 250 | 375 | 937.5 | 6875 | 0.64 | 1576.83 | G300E | 3363437.5 | 26.39 | G300E | 1033830.47 | 8.11
113 | Story10 | B103 | 40 MPa RC Beam (37.5 cm x 25 cm) | Beam | 40MPa | Concrete Rectangular | 250 | 375 | 937.5 | 4475 | 0.42 | 1026.38 | G300E | 1832832.14 | 14.38 | G300E | 1057460.88 | 8.3
114 | Story10 | B104 | 40 MPa RC Beam (37.5 cm x 25 cm) | Beam | 40MPa | Concrete Rectangular | 250 | 375 | 937.5 | 6875 | 0.64 | 1576.83 | G300E | 3701250 | 29.04 | G300E | 1071697.27 | 8.41
115 | Story10 | B105 | 40 MPa RC Beam (37.5 cm x 25 cm) | Beam | 40MPa | Concrete Rectangular | 250 | 375 | 937.5 | 4475 | 0.42 | 1026.38 | G300E | 1820366.07 | 14.28 | G300E | 1647521.59 | 12.93
116 | Story10 | B106 | 40 MPa RC Beam (37.5 cm x 25 cm) | Beam | 40MPa | Concrete Rectangular | 250 | 375 | 937.5 | 6875 | 0.64 | 1576.83 | G300E | 3354375 | 26.32 | G300E | 2483050.78 | 19.48
117 | Story10 | B107 | 40 MPa RC Beam (37.5 cm x 25 cm) | Beam | 40MPa | Concrete Rectangular | 250 | 375 | 937.5 | 6875 | 0.64 | 1576.83 | G300E | 3149687.5 | 24.71 | G300E | 2328050.78 | 18.27
118 | Story10 | B108 | 40 MPa RC Beam (37.5 cm x 25 cm) | Beam | 40MPa | Concrete Rectangular | 250 | 375 | 937.5 | 6875 | 0.64 | 1576.83 | G300E | 3108750 | 24.39 | G300E | 2413675.78 | 18.94
119 | Story10 | B109 | 40 MPa RC Beam (37.5 cm x 25 cm) | Beam | 40MPa | Concrete Rectangular | 250 | 375 | 937.5 | 6875 | 0.64 | 1576.83 | G300E | 3048125 | 23.92 | G300E | 2275550.78 | 17.85
120 | Story10 | B11 | 40 MPa RC Beam (37.5 cm x 25 cm) | Beam | 40MPa | Concrete Rectangular | 250 | 375 | 937.5 | 4475 | 0.42 | 1026.38 | G300E | 1994251.79 | 15.65 | G300E | 1057460.88 | 8.3
121 | Story10 | B110 | 40 MPa RC Beam (37.5 cm x 25 cm) | Beam | 40MPa | Concrete Rectangular | 250 | 375 | 937.5 | 6875 | 0.64 | 1576.83 | G300E | 3108750 | 24.39 | G300E | 2413675.78 | 18.94
122 | Story10 | B111 | 40 MPa RC Beam (37.5 cm x 25 cm) | Beam | 40MPa | Concrete Rectangular | 250 | 375 | 937.5 | 6875 | 0.64 | 1576.83 | G300E | 3150000 | 24.72 | G300E | 1170550.78 | 9.18
123 | Story10 | B112 | 40 MPa RC Beam (37.5 cm x 25 cm) | Beam | 40MPa | Concrete Rectangular | 250 | 375 | 937.5 | 6875 | 0.64 | 1576.83 | G300E | 3354062.5 | 26.32 | G300E | 1861175.78 | 14.6
124 | Story10 | B12 | 40 MPa RC Beam (37.5 cm x 25 cm) | Beam | 40MPa | Concrete Rectangular | 250 | 375 | 937.5 | 6875 | 0.64 | 1576.83 | G300E | 3100625 | 24.33 | G300E | 1170550.78 | 9.18
125 | Story10 | B13 | 40 MPa RC Beam (37.5 cm x 25 cm) | Beam | 40MPa | Concrete Rectangular | 250 | 375 | 937.5 | 4475 | 0.42 | 1026.38 | G300E | 1832832.14 | 14.38 | G300E | 1057460.88 | 8.3
126 | Story10 | B14 | 40 MPa RC Beam (37.5 cm x 25 cm) | Beam | 40MPa | Concrete Rectangular | 250 | 375 | 937.5 | 6875 | 0.64 | 1576.83 | G300E | 3317500 | 26.03 | G300E | 1861175.78 | 14.6
127 | Story10 | B15 | 40 MPa RC Beam (37.5 cm x 25 cm) | Beam | 40MPa | Concrete Rectangular | 250 | 375 | 937.5 | 4475 | 0.42 | 1026.38 | G300E | 1727030.36 | 13.55 | G300E | 1647521.59 | 12.93
128 | Story10 | B16 | 40 MPa RC Beam (37.5 cm x 25 cm) | Beam | 40MPa | Concrete Rectangular | 250 | 375 | 937.5 | 4475 | 0.42 | 1026.38 | G300E | 2722078.57 | 21.36 | G300E | 2369316.32 | 18.59
129 | Story10 | B17 | 40 MPa RC Beam (37.5 cm x 25 cm) | Beam | 40MPa | Concrete Rectangular | 250 | 375 | 937.5 | 6875 | 0.64 | 1576.83 | G300E | 3602500 | 28.27 | G300E | 2176694.92 | 17.08
130 | Story10 | B18 | 40 MPa RC Beam (37.5 cm x 25 cm) | Beam | 40MPa | Concrete Rectangular | 250 | 375 | 937.5 | 4475 | 0.42 | 1026.38 | G300E | 2627464.29 | 20.62 | G300E | 1057460.88 | 8.3
131 | Story10 | B19 | 40 MPa RC Beam (37.5 cm x 25 cm) | Beam | 40MPa | Concrete Rectangular | 250 | 375 | 937.5 | 6875 | 0.64 | 1576.83 | G300E | 3175625 | 24.92 | G300E | 2173010.55 | 17.05
132 | Story10 | B2 | 40 MPa RC Beam (37.5 cm x 25 cm) | Beam | 40MPa | Concrete Rectangular | 250 | 375 | 937.5 | 6875 | 0.64 | 1576.83 | G300E | 3322500 | 26.07 | G300E | 2344925.78 | 18.4
133 | Story10 | B20 | 40 MPa RC Beam (37.5 cm x 25 cm) | Beam | 40MPa | Concrete Rectangular | 250 | 375 | 937.5 | 4475 | 0.42 | 1026.38 | G300E | 2521023.21 | 19.78 | G300E | 1057460.88 | 8.3
134 | Story10 | B21 | 40 MPa RC Beam (37.5 cm x 25 cm) | Beam | 40MPa | Concrete Rectangular | 250 | 375 | 937.5 | 6875 | 0.64 | 1576.83 | G300E | 3308593.75 | 25.96 | G300E | 2117253.29 | 16.61
135 | Story10 | B22 | 40 MPa RC Beam (37.5 cm x 25 cm) | Beam | 40MPa | Concrete Rectangular | 250 | 375 | 937.5 | 4475 | 0.42 | 1026.38 | G300E | 2446226.79 | 19.19 | G300E | 1057460.88 | 8.3
136 | Story10 | B23 | 40 MPa RC Beam (37.5 cm x 25 cm) | Beam | 40MPa | Concrete Rectangular | 250 | 375 | 937.5 | 6875 | 0.64 | 1576.83 | G300E | 3212500 | 25.21 | G300E | 1586330.47 | 12.45
137 | Story10 | B24 | 40 MPa RC Beam (37.5 cm x 25 cm) | Beam | 40MPa | Concrete Rectangular | 250 | 375 | 937.5 | 4475 | 0.42 | 1026.38 | G300E | 2382617.86 | 18.69 | G300E | 1057460.88 | 8.3
138 | Story10 | B25 | 40 MPa RC Beam (37.5 cm x 25 cm) | Beam | 40MPa | Concrete Rectangular | 250 | 375 | 937.5 | 6875 | 0.64 | 1576.83 | G300E | 3276875 | 25.71 | G300E | 1102190.62 | 8.65
139 | Story10 | B26 | 40 MPa RC Beam (37.5 cm x 25 cm) | Beam | 40MPa | Concrete Rectangular | 250 | 375 | 937.5 | 4475 | 0.42 | 1026.38 | G300E | 1957492.86 | 15.36 | G300E | 1057460.88 | 8.3
140 | Story10 | B27 | 40 MPa RC Beam (37.5 cm x 25 cm) | Beam | 40MPa | Concrete Rectangular | 250 | 375 | 937.5 | 6875 | 0.64 | 1576.83 | G300E | 3175625 | 24.92 | G300E | 1033830.47 | 8.11
141 | Story10 | B28 | 40 MPa RC Beam (37.5 cm x 25 cm) | Beam | 40MPa | Concrete Rectangular | 250 | 375 | 937.5 | 4475 | 0.42 | 1026.38 | G300E | 1739816.07 | 13.65 | G300E | 1057460.88 | 8.3
142 | Story10 | B29 | 40 MPa RC Beam (37.5 cm x 25 cm) | Beam | 40MPa | Concrete Rectangular | 250 | 375 | 937.5 | 6875 | 0.64 | 1576.83 | G300E | 3602187.5 | 28.26 | G300E | 1071694.92 | 8.41
143 | Story10 | B3 | 40 MPa RC Beam (37.5 cm x 25 cm) | Beam | 40MPa | Concrete Rectangular | 250 | 375 | 937.5 | 4475 | 0.42 | 1026.38 | G300E | 2747330.36 | 21.56 | G300E | 1059535.76 | 8.31
144 | Story10 | B30 | 40 MPa RC Beam (37.5 cm x 25 cm) | Beam | 40MPa | Concrete Rectangular | 250 | 375 | 937.5 | 4475 | 0.42 | 1026.38 | G300E | 1804383.93 | 14.16 | G300E | 1699303.74 | 13.33
145 | Story10 | B31 | 40 MPa RC Beam (37.5 cm x 25 cm) | Beam | 40MPa | Concrete Rectangular | 250 | 375 | 937.5 | 4475 | 0.42 | 1026.38 | G300E | 2730389.29 | 21.42 | G300E | 2316575.25 | 18.18
146 | Story10 | B32 | 40 MPa RC Beam (37.5 cm x 25 cm) | Beam | 40MPa | Concrete Rectangular | 250 | 375 | 937.5 | 6875 | 0.64 | 1576.83 | G300E | 3603125 | 28.27 | G300E | 2175919.14 | 17.07
147 | Story10 | B33 | 40 MPa RC Beam (37.5 cm x 25 cm) | Beam | 40MPa | Concrete Rectangular | 250 | 375 | 937.5 | 4475 | 0.42 | 1026.38 | G300E | 2724635.71 | 21.38 | G300E | 1057460.88 | 8.3
148 | Story10 | B34 | 40 MPa RC Beam (37.5 cm x 25 cm) | Beam | 40MPa | Concrete Rectangular | 250 | 375 | 937.5 | 6875 | 0.64 | 1576.83 | G300E | 3171562.5 | 24.89 | G300E | 2138830.47 | 16.78
149 | Story10 | B35 | 40 MPa RC Beam (37.5 cm x 25 cm) | Beam | 40MPa | Concrete Rectangular | 250 | 375 | 937.5 | 4475 | 0.42 | 1026.38 | G300E | 2623628.57 | 20.59 | G300E | 1057460.88 | 8.3
150 | Story10 | B36 | 40 MPa RC Beam (37.5 cm x 25 cm) | Beam | 40MPa | Concrete Rectangular | 250 | 375 | 937.5 | 6875 | 0.64 | 1576.83 | G300E | 2815312.5 | 22.09 | G300E | 2275550.78 | 17.85
151 | Story10 | B37 | 40 MPa RC Beam (37.5 cm x 25 cm) | Beam | 40MPa | Concrete Rectangular | 250 | 375 | 937.5 | 4800 | 0.45 | 1100.92 | G300E | 3150080 | 24.72 | G300E | 1552963.2 | 12.19
152 | Story10 | B38 | 40 MPa RC Beam (37.5 cm x 25 cm) | Beam | 40MPa | Concrete Rectangular | 250 | 375 | 937.5 | 6875 | 0.64 | 1576.83 | G300E | 2787187.5 | 21.87 | G300E | 2138830.47 | 16.78
153 | Story10 | B39 | 40 MPa RC Beam (37.5 cm x 25 cm) | Beam | 40MPa | Concrete Rectangular | 250 | 375 | 937.5 | 4800 | 0.45 | 1100.92 | G300E | 2952320 | 23.16 | G300E | 1800842.8 | 14.13
154 | Story10 | B4 | 40 MPa RC Beam (37.5 cm x 25 cm) | Beam | 40MPa | Concrete Rectangular | 250 | 375 | 937.5 | 6875 | 0.64 | 1576.83 | G300E | 3089075 | 24.24 | G300E | 2164666.62 | 16.98
155 | Story10 | B40 | 40 MPa RC Beam (37.5 cm x 25 cm) | Beam | 40MPa | Concrete Rectangular | 250 | 375 | 937.5 | 6875 | 0.64 | 1576.83 | G300E | 3279375 | 25.73 | G300E | 1240315.62 | 9.73
156 | Story10 | B41 | 40 MPa RC Beam (37.5 cm x 25 cm) | Beam | 40MPa | Concrete Rectangular | 250 | 375 | 937.5 | 4475 | 0.42 | 1026.38 | G300E | 2004160.71 | 15.73 | G300E | 1057460.88 | 8.3
157 | Story10 | B42 | 40 MPa RC Beam (37.5 cm x 25 cm) | Beam | 40MPa | Concrete Rectangular | 250 | 375 | 937.5 | 6875 | 0.64 | 1576.83 | G300E | 3171562.5 | 24.89 | G300E | 1033830.47 | 8.11
158 | Story10 | B43 | 40 MPa RC Beam (37.5 cm x 25 cm) | Beam | 40MPa | Concrete Rectangular | 250 | 375 | 937.5 | 4475 | 0.42 | 1026.38 | G300E | 1860001.79 | 14.59 | G300E | 1057460.88 | 8.3
159 | Story10 | B44 | 40 MPa RC Beam (37.5 cm x 25 cm) | Beam | 40MPa | Concrete Rectangular | 250 | 375 | 937.5 | 6875 | 0.64 | 1576.83 | G300E | 3603125 | 28.27 | G300E | 1070923.83 | 8.4
160 | Story10 | B45 | 40 MPa RC Beam (37.5 cm x 25 cm) | Beam | 40MPa | Concrete Rectangular | 250 | 375 | 937.5 | 4475 | 0.42 | 1026.38 | G300E | 1804703.57 | 14.16 | G300E | 1363998.38 | 10.7
161 | Story10 | B46 | 40 MPa RC Beam (37.5 cm x 25 cm) | Beam | 40MPa | Concrete Rectangular | 250 | 375 | 937.5 | 4475 | 0.42 | 1026.38 | G300E | 2726873.21 | 21.4 | G300E | 2257640.7 | 17.71
162 | Story10 | B47 | 40 MPa RC Beam (37.5 cm x 25 cm) | Beam | 40MPa | Concrete Rectangular | 250 | 375 | 937.5 | 6875 | 0.64 | 1576.83 | G300E | 3706875 | 29.09 | G300E | 2241370.7 | 17.59
163 | Story10 | B48 | 40 MPa RC Beam (37.5 cm x 25 cm) | Beam | 40MPa | Concrete Rectangular | 250 | 375 | 937.5 | 4475 | 0.42 | 1026.38 | G300E | 2628742.86 | 20.63 | G300E | 1057460.88 | 8.3
164 | Story10 | B49 | 40 MPa RC Beam (37.5 cm x 25 cm) | Beam | 40MPa | Concrete Rectangular | 250 | 375 | 937.5 | 6875 | 0.64 | 1576.83 | G300E | 3407187.5 | 26.73 | G300E | 2207190.62 | 17.32
165 | Story10 | B5 | 40 MPa RC Beam (37.5 cm x 25 cm) | Beam | 40MPa | Concrete Rectangular | 250 | 375 | 937.5 | 4475 | 0.42 | 1026.38 | G300E | 2441507.35 | 19.16 | G300E | 1329885.44 | 10.43
166 | Story10 | B50 | 40 MPa RC Beam (37.5 cm x 25 cm) | Beam | 40MPa | Concrete Rectangular | 250 | 375 | 937.5 | 4475 | 0.42 | 1026.38 | G300E | 2263710.71 | 17.76 | G300E | 1057460.88 | 8.3
167 | Story10 | B51 | 40 MPa RC Beam (37.5 cm x 25 cm) | Beam | 40MPa | Concrete Rectangular | 250 | 375 | 937.5 | 7200 | 0.68 | 1651.38 | G300E | 3978156.52 | 31.21 | G300E | 2141143.04 | 16.8
168 | Story10 | B55 | 40 MPa RC Beam (37.5 cm x 25 cm) | Beam | 40MPa | Concrete Rectangular | 250 | 375 | 937.5 | 6875 | 0.64 | 1576.83 | G300E | 3797092.39 | 29.79 | G300E | 1747561.11 | 13.71
169 | Story10 | B56 | 40 MPa RC Beam (37.5 cm x 25 cm) | Beam | 40MPa | Concrete Rectangular | 250 | 375 | 937.5 | 4475 | 0.42 | 1026.38 | G300E | 1739496.43 | 13.65 | G300E | 1057460.88 | 8.3
170 | Story10 | B57 | 40 MPa RC Beam (37.5 cm x 25 cm) | Beam | 40MPa | Concrete Rectangular | 250 | 375 | 937.5 | 6875 | 0.64 | 1576.83 | G300E | 3407187.5 | 26.73 | G300E | 1102190.62 | 8.65
171 | Story10 | B58 | 40 MPa RC Beam (37.5 cm x 25 cm) | Beam | 40MPa | Concrete Rectangular | 250 | 375 | 937.5 | 4475 | 0.42 | 1026.38 | G300E | 1573921.43 | 12.35 | G300E | 1057460.88 | 8.3
172 | Story10 | B59 | 40 MPa RC Beam (37.5 cm x 25 cm) | Beam | 40MPa | Concrete Rectangular | 250 | 375 | 937.5 | 6875 | 0.64 | 1576.83 | G300E | 3706875 | 29.09 | G300E | 1136370.7 | 8.92
173 | Story10 | B6 | 40 MPa RC Beam (37.5 cm x 25 cm) | Beam | 40MPa | Concrete Rectangular | 250 | 375 | 937.5 | 6875 | 0.64 | 1576.83 | G300E | 3034375 | 23.81 | G300E | 2413675.78 | 18.94
174 | Story10 | B60 | 40 MPa RC Beam (37.5 cm x 25 cm) | Beam | 40MPa | Concrete Rectangular | 250 | 375 | 937.5 | 4475 | 0.42 | 1026.38 | G300E | 1803105.36 | 14.15 | G300E | 1057460.88 | 8.3
175 | Story10 | B61 | 40 MPa RC Beam (37.5 cm x 25 cm) | Beam | 40MPa | Concrete Rectangular | 250 | 375 | 937.5 | 4475 | 0.42 | 1026.38 | G300E | 2730389.29 | 21.42 | G300E | 2316575.25 | 18.18
176 | Story10 | B62 | 40 MPa RC Beam (37.5 cm x 25 cm) | Beam | 40MPa | Concrete Rectangular | 250 | 375 | 937.5 | 6875 | 0.64 | 1576.83 | G300E | 3706875 | 29.09 | G300E | 2241370.7 | 17.59
177 | Story10 | B63 | 40 MPa RC Beam (37.5 cm x 25 cm) | Beam | 40MPa | Concrete Rectangular | 250 | 375 | 937.5 | 4475 | 0.42 | 1026.38 | G300E | 2724316.07 | 21.38 | G300E | 1057460.88 | 8.3
178 | Story10 | B64 | 40 MPa RC Beam (37.5 cm x 25 cm) | Beam | 40MPa | Concrete Rectangular | 250 | 375 | 937.5 | 6875 | 0.64 | 1576.83 | G300E | 3495625 | 27.43 | G300E | 2207190.62 | 17.32
179 | Story10 | B65 | 40 MPa RC Beam (37.5 cm x 25 cm) | Beam | 40MPa | Concrete Rectangular | 250 | 375 | 937.5 | 4475 | 0.42 | 1026.38 | G300E | 2622350 | 20.58 | G300E | 1057460.88 | 8.3
180 | Story10 | B66 | 40 MPa RC Beam (37.5 cm x 25 cm) | Beam | 40MPa | Concrete Rectangular | 250 | 375 | 937.5 | 7200 | 0.68 | 1651.38 | G300E | 3985982.61 | 31.28 | G300E | 2106903.52 | 16.53
181 | Story10 | B67 | 40 MPa RC Beam (37.5 cm x 25 cm) | Beam | 40MPa | Concrete Rectangular | 250 | 375 | 937.5 | 4475 | 0.42 | 1026.38 | G300E | 2867281.67 | 22.5 | G300E | 1315951.32 | 10.33
182 | Story10 | B69 | 40 MPa RC Beam (37.5 cm x 25 cm) | Beam | 40MPa | Concrete Rectangular | 250 | 375 | 937.5 | 4475 | 0.42 | 1026.38 | G300E | 2755108.33 | 21.62 | G300E | 1678910.74 | 13.17
183 | Story10 | B7 | 40 MPa RC Beam (37.5 cm x 25 cm) | Beam | 40MPa | Concrete Rectangular | 250 | 375 | 937.5 | 4475 | 0.42 | 1026.38 | G300E | 2464446.43 | 19.34 | G300E | 1057460.88 | 8.3
184 | Story10 | B70 | 40 MPa RC Beam (37.5 cm x 25 cm) | Beam | 40MPa | Concrete Rectangular | 250 | 375 | 937.5 | 6875 | 0.64 | 1576.83 | G300E | 3806358.7 | 29.87 | G300E | 1747561.11 | 13.71
185 | Story10 | B71 | 40 MPa RC Beam (37.5 cm x 25 cm) | Beam | 40MPa | Concrete Rectangular | 250 | 375 | 937.5 | 4475 | 0.42 | 1026.38 | G300E | 2004160.71 | 15.73 | G300E | 1057460.88 | 8.3
186 | Story10 | B72 | 40 MPa RC Beam (37.5 cm x 25 cm) | Beam | 40MPa | Concrete Rectangular | 250 | 375 | 937.5 | 6875 | 0.64 | 1576.83 | G300E | 3495312.5 | 27.43 | G300E | 1102190.62 | 8.65
187 | Story10 | B73 | 40 MPa RC Beam (37.5 cm x 25 cm) | Beam | 40MPa | Concrete Rectangular | 250 | 375 | 937.5 | 4475 | 0.42 | 1026.38 | G300E | 1860001.79 | 14.59 | G300E | 1057460.88 | 8.3
188 | Story10 | B74 | 40 MPa RC Beam (37.5 cm x 25 cm) | Beam | 40MPa | Concrete Rectangular | 250 | 375 | 937.5 | 6875 | 0.64 | 1576.83 | G300E | 3706875 | 29.09 | G300E | 1136370.7 | 8.92
189 | Story10 | B75 | 40 MPa RC Beam (37.5 cm x 25 cm) | Beam | 40MPa | Concrete Rectangular | 250 | 375 | 937.5 | 4475 | 0.42 | 1026.38 | G300E | 1804383.93 | 14.16 | G300E | 1363998.38 | 10.7
190 | Story10 | B76 | 40 MPa RC Beam (37.5 cm x 25 cm) | Beam | 40MPa | Concrete Rectangular | 250 | 375 | 937.5 | 4475 | 0.42 | 1026.38 | G300E | 2722078.57 | 21.36 | G300E | 2369316.32 | 18.59
191 | Story10 | B77 | 40 MPa RC Beam (37.5 cm x 25 cm) | Beam | 40MPa | Concrete Rectangular | 250 | 375 | 937.5 | 6875 | 0.64 | 1576.83 | G300E | 3604375 | 28.28 | G300E | 2175921.48 | 17.07
192 | Story10 | B78 | 40 MPa RC Beam (37.5 cm x 25 cm) | Beam | 40MPa | Concrete Rectangular | 250 | 375 | 937.5 | 4475 | 0.42 | 1026.38 | G300E | 2627464.29 | 20.62 | G300E | 1057460.88 | 8.3
193 | Story10 | B79 | 40 MPa RC Beam (37.5 cm x 25 cm) | Beam | 40MPa | Concrete Rectangular | 250 | 375 | 937.5 | 6875 | 0.64 | 1576.83 | G300E | 3352500 | 26.3 | G300E | 2138830.47 | 16.78
194 | Story10 | B8 | 40 MPa RC Beam (37.5 cm x 25 cm) | Beam | 40MPa | Concrete Rectangular | 250 | 375 | 937.5 | 6875 | 0.64 | 1576.83 | G300E | 3001250 | 23.55 | G300E | 2275550.78 | 17.85
195 | Story10 | B80 | 40 MPa RC Beam (37.5 cm x 25 cm) | Beam | 40MPa | Concrete Rectangular | 250 | 375 | 937.5 | 4475 | 0.42 | 1026.38 | G300E | 2515269.64 | 19.74 | G300E | 1057460.88 | 8.3
196 | Story10 | B81 | 40 MPa RC Beam (37.5 cm x 25 cm) | Beam | 40MPa | Concrete Rectangular | 250 | 375 | 937.5 | 6875 | 0.64 | 1576.83 | G300E | 3383437.5 | 26.55 | G300E | 2207190.62 | 17.32
197 | Story10 | B82 | 40 MPa RC Beam (37.5 cm x 25 cm) | Beam | 40MPa | Concrete Rectangular | 250 | 375 | 937.5 | 4475 | 0.42 | 1026.38 | G300E | 2448464.29 | 19.21 | G300E | 1057460.88 | 8.3
198 | Story10 | B83 | 40 MPa RC Beam (37.5 cm x 25 cm) | Beam | 40MPa | Concrete Rectangular | 250 | 375 | 937.5 | 6875 | 0.64 | 1576.83 | G300E | 2878125 | 22.58 | G300E | 2138830.47 | 16.78
199 | Story10 | B84 | 40 MPa RC Beam (37.5 cm x 25 cm) | Beam | 40MPa | Concrete Rectangular | 250 | 375 | 937.5 | 4475 | 0.42 | 1026.38 | G300E | 2383896.43 | 18.7 | G300E | 1057460.88 | 8.3
200 | Story10 | B85 | 40 MPa RC Beam (37.5 cm x 25 cm) | Beam | 40MPa | Concrete Rectangular | 250 | 375 | 937.5 | 6875 | 0.64 | 1576.83 | G300E | 3383437.5 | 26.55 | G300E | 1240315.62 | 9.73
201 | Story10 | B86 | 40 MPa RC Beam (37.5 cm x 25 cm) | Beam | 40MPa | Concrete Rectangular | 250 | 375 | 937.5 | 4475 | 0.42 | 1026.38 | G300E | 1957812.5 | 15.36 | G300E | 1057460.88 | 8.3
202 | Story10 | B87 | 40 MPa RC Beam (37.5 cm x 25 cm) | Beam | 40MPa | Concrete Rectangular | 250 | 375 | 937.5 | 6875 | 0.64 | 1576.83 | G300E | 3352500 | 26.3 | G300E | 1033830.47 | 8.11
203 | Story10 | B88 | 40 MPa RC Beam (37.5 cm x 25 cm) | Beam | 40MPa | Concrete Rectangular | 250 | 375 | 937.5 | 4475 | 0.42 | 1026.38 | G300E | 1739816.07 | 13.65 | G300E | 1057460.88 | 8.3
204 | Story10 | B89 | 40 MPa RC Beam (37.5 cm x 25 cm) | Beam | 40MPa | Concrete Rectangular | 250 | 375 | 937.5 | 6875 | 0.64 | 1576.83 | G300E | 3604375 | 28.28 | G300E | 1070925 | 8.4
205 | Story10 | B9 | 40 MPa RC Beam (37.5 cm x 25 cm) | Beam | 40MPa | Concrete Rectangular | 250 | 375 | 937.5 | 4475 | 0.42 | 1026.38 | G300E | 2397321.43 | 18.81 | G300E | 1057460.88 | 8.3
206 | Story10 | B90 | 40 MPa RC Beam (37.5 cm x 25 cm) | Beam | 40MPa | Concrete Rectangular | 250 | 375 | 937.5 | 4475 | 0.42 | 1026.38 | G300E | 1806941.07 | 14.18 | G300E | 1699303.74 | 13.33
207 | Story10 | B91 | 40 MPa RC Beam (37.5 cm x 25 cm) | Beam | 40MPa | Concrete Rectangular | 250 | 375 | 937.5 | 4475 | 0.42 | 1026.38 | G300E | 2714726.79 | 21.3 | G300E | 2352495.51 | 18.46
208 | Story10 | B92 | 40 MPa RC Beam (37.5 cm x 25 cm) | Beam | 40MPa | Concrete Rectangular | 250 | 375 | 937.5 | 6875 | 0.64 | 1576.83 | G300E | 3701250 | 29.04 | G300E | 2176691.41 | 17.08
209 | Story10 | B93 | 40 MPa RC Beam (37.5 cm x 25 cm) | Beam | 40MPa | Concrete Rectangular | 250 | 375 | 937.5 | 4475 | 0.42 | 1026.38 | G300E | 2747330.36 | 21.56 | G300E | 1059155.79 | 8.31
210 | Story10 | B94 | 40 MPa RC Beam (37.5 cm x 25 cm) | Beam | 40MPa | Concrete Rectangular | 250 | 375 | 937.5 | 6875 | 0.64 | 1576.83 | G300E | 3363750 | 26.39 | G300E | 2138830.47 | 16.78
211 | Story10 | B95 | 40 MPa RC Beam (37.5 cm x 25 cm) | Beam | 40MPa | Concrete Rectangular | 250 | 375 | 937.5 | 4475 | 0.42 | 1026.38 | G300E | 2349694.64 | 18.44 | G300E | 1057460.88 | 8.3
212 | Story10 | B96 | 40 MPa RC Beam (37.5 cm x 25 cm) | Beam | 40MPa | Concrete Rectangular | 250 | 375 | 937.5 | 6875 | 0.64 | 1576.83 | G300E | 3382187.5 | 26.54 | G300E | 2207190.62 | 17.32
213 | Story10 | B97 | 40 MPa RC Beam (37.5 cm x 25 cm) | Beam | 40MPa | Concrete Rectangular | 250 | 375 | 937.5 | 4475 | 0.42 | 1026.38 | G300E | 2469241.07 | 19.37 | G300E | 1057460.88 | 8.3
214 | Story10 | B98 | 40 MPa RC Beam (37.5 cm x 25 cm) | Beam | 40MPa | Concrete Rectangular | 250 | 375 | 937.5 | 6875 | 0.64 | 1576.83 | G300E | 3302500 | 25.91 | G300E | 1586330.47 | 12.45
215 | Story10 | B99 | 40 MPa RC Beam (37.5 cm x 25 cm) | Beam | 40MPa | Concrete Rectangular | 250 | 375 | 937.5 | 4475 | 0.42 | 1026.38 | G300E | 2397321.43 | 18.81 | G300E | 1057460.88 | 8.3
216 | Story11 | B1 | 40 MPa RC Beam (35 cm x 25 cm) | Beam | 40MPa | Concrete Rectangular | 250 | 350 | 875 | 4487.5 | 0.39 | 960.63 | G300E | 2746670.54 | 21.55 | G300E | 2286011.03 | 17.94
217 | Story11 | B10 | 40 MPa RC Beam (35 cm x 25 cm) | Beam | 40MPa | Concrete Rectangular | 250 | 350 | 875 | 6887.5 | 0.6 | 1474.39 | G300E | 3199243.75 | 25.1 | G300E | 2160435 | 16.95
218 | Story11 | B100 | 40 MPa RC Beam (35 cm x 25 cm) | Beam | 40MPa | Concrete Rectangular | 250 | 350 | 875 | 6887.5 | 0.6 | 1474.39 | G300E | 3564594.32 | 27.97 | G300E | 1439073 | 11.29
219 | Story11 | B101 | 40 MPa RC Beam (35 cm x 25 cm) | Beam | 40MPa | Concrete Rectangular | 250 | 350 | 875 | 4487.5 | 0.39 | 960.63 | G300E | 2128677.68 | 16.7 | G300E | 1004458.44 | 7.88
220 | Story11 | B102 | 40 MPa RC Beam (35 cm x 25 cm) | Beam | 40MPa | Concrete Rectangular | 250 | 350 | 875 | 6887.5 | 0.6 | 1474.39 | G300E | 3544871.02 | 27.81 | G300E | 1044607.09 | 8.2
221 | Story11 | B103 | 40 MPa RC Beam (35 cm x 25 cm) | Beam | 40MPa | Concrete Rectangular | 250 | 350 | 875 | 4487.5 | 0.39 | 960.63 | G300E | 1754612.5 | 13.77 | G300E | 1008604.89 | 7.91
222 | Story11 | B104 | 40 MPa RC Beam (35 cm x 25 cm) | Beam | 40MPa | Concrete Rectangular | 250 | 350 | 875 | 6887.5 | 0.6 | 1474.39 | G300E | 3961877.84 | 31.09 | G300E | 1022526.86 | 8.02
223 | Story11 | B105 | 40 MPa RC Beam (35 cm x 25 cm) | Beam | 40MPa | Concrete Rectangular | 250 | 350 | 875 | 4487.5 | 0.39 | 960.63 | G300E | 1674478.57 | 13.14 | G300E | 1616624.12 | 12.68
224 | Story11 | B106 | 40 MPa RC Beam (35 cm x 25 cm) | Beam | 40MPa | Concrete Rectangular | 250 | 350 | 875 | 6887.5 | 0.6 | 1474.39 | G300E | 3528591.48 | 27.69 | G300E | 2392418.52 | 18.77
225 | Story11 | B107 | 40 MPa RC Beam (35 cm x 25 cm) | Beam | 40MPa | Concrete Rectangular | 250 | 350 | 875 | 6887.5 | 0.6 | 1474.39 | G300E | 3298486.36 | 25.88 | G300E | 2250598.63 | 17.66
226 | Story11 | B108 | 40 MPa RC Beam (35 cm x 25 cm) | Beam | 40MPa | Concrete Rectangular | 250 | 350 | 875 | 6887.5 | 0.6 | 1474.39 | G300E | 3240881.82 | 25.43 | G300E | 2427169.09 | 19.04
227 | Story11 | B109 | 40 MPa RC Beam (35 cm x 25 cm) | Beam | 40MPa | Concrete Rectangular | 250 | 350 | 875 | 6887.5 | 0.6 | 1474.39 | G300E | 3157605.68 | 24.78 | G300E | 2291923.63 | 17.98
228 | Story11 | B11 | 40 MPa RC Beam (35 cm x 25 cm) | Beam | 40MPa | Concrete Rectangular | 250 | 350 | 875 | 4487.5 | 0.39 | 960.63 | G300E | 2128677.68 | 16.7 | G300E | 1004456.2 | 7.88
229 | Story11 | B110 | 40 MPa RC Beam (35 cm x 25 cm) | Beam | 40MPa | Concrete Rectangular | 250 | 350 | 875 | 6887.5 | 0.6 | 1474.39 | G300E | 3241194.89 | 25.43 | G300E | 2423412.27 | 19.01
230 | Story11 | B111 | 40 MPa RC Beam (35 cm x 25 cm) | Beam | 40MPa | Concrete Rectangular | 250 | 350 | 875 | 6887.5 | 0.6 | 1474.39 | G300E | 3298486.36 | 25.88 | G300E | 1110404.32 | 8.71
231 | Story11 | B112 | 40 MPa RC Beam (35 cm x 25 cm) | Beam | 40MPa | Concrete Rectangular | 250 | 350 | 875 | 6887.5 | 0.6 | 1474.39 | G300E | 3528904.55 | 27.69 | G300E | 1897457.72 | 14.89
232 | Story11 | B12 | 40 MPa RC Beam (35 cm x 25 cm) | Beam | 40MPa | Concrete Rectangular | 250 | 350 | 875 | 6887.5 | 0.6 | 1474.39 | G300E | 3252465.34 | 25.52 | G300E | 1110404.32 | 8.71
233 | Story11 | B13 | 40 MPa RC Beam (35 cm x 25 cm) | Beam | 40MPa | Concrete Rectangular | 250 | 350 | 875 | 4487.5 | 0.39 | 960.63 | G300E | 1754612.5 | 13.77 | G300E | 1008603.77 | 7.91
234 | Story11 | B14 | 40 MPa RC Beam (35 cm x 25 cm) | Beam | 40MPa | Concrete Rectangular | 250 | 350 | 875 | 6887.5 | 0.6 | 1474.39 | G300E | 3495719.32 | 27.43 | G300E | 1897457.72 | 14.89
235 | Story11 | B15 | 40 MPa RC Beam (35 cm x 25 cm) | Beam | 40MPa | Concrete Rectangular | 250 | 350 | 875 | 4487.5 | 0.39 | 960.63 | G300E | 1586972.32 | 12.45 | G300E | 1615662.51 | 12.68
236 | Story11 | B16 | 40 MPa RC Beam (35 cm x 25 cm) | Beam | 40MPa | Concrete Rectangular | 250 | 350 | 875 | 4487.5 | 0.39 | 960.63 | G300E | 2722309.82 | 21.36 | G300E | 2339861.03 | 18.36
237 | Story11 | B17 | 40 MPa RC Beam (35 cm x 25 cm) | Beam | 40MPa | Concrete Rectangular | 250 | 350 | 875 | 6887.5 | 0.6 | 1474.39 | G300E | 3864200.57 | 30.32 | G300E | 2074434.85 | 16.28
238 | Story11 | B18 | 40 MPa RC Beam (35 cm x 25 cm) | Beam | 40MPa | Concrete Rectangular | 250 | 350 | 875 | 4487.5 | 0.39 | 960.63 | G300E | 2773916.07 | 21.77 | G300E | 1004080.37 | 7.88
239 | Story11 | B19 | 40 MPa RC Beam (35 cm x 25 cm) | Beam | 40MPa | Concrete Rectangular | 250 | 350 | 875 | 6887.5 | 0.6 | 1474.39 | G300E | 3369239.77 | 26.44 | G300E | 2096516.18 | 16.45
240 | Story11 | B2 | 40 MPa RC Beam (35 cm x 25 cm) | Beam | 40MPa | Concrete Rectangular | 250 | 350 | 875 | 6887.5 | 0.6 | 1474.39 | G300E | 3500415.34 | 27.47 | G300E | 2392418.52 | 18.77
241 | Story11 | B20 | 40 MPa RC Beam (35 cm x 25 cm) | Beam | 40MPa | Concrete Rectangular | 250 | 350 | 875 | 4487.5 | 0.39 | 960.63 | G300E | 2647945.54 | 20.78 | G300E | 1004080.37 | 7.88
242 | Story11 | B21 | 40 MPa RC Beam (35 cm x 25 cm) | Beam | 40MPa | Concrete Rectangular | 250 | 350 | 875 | 6887.5 | 0.6 | 1474.39 | G300E | 3491962.5 | 27.4 | G300E | 2009694.87 | 15.77
243 | Story11 | B22 | 40 MPa RC Beam (35 cm x 25 cm) | Beam | 40MPa | Concrete Rectangular | 250 | 350 | 875 | 4487.5 | 0.39 | 960.63 | G300E | 2546656.25 | 19.98 | G300E | 1004080.37 | 7.88
244 | Story11 | B23 | 40 MPa RC Beam (35 cm x 25 cm) | Beam | 40MPa | Concrete Rectangular | 250 | 350 | 875 | 6887.5 | 0.6 | 1474.39 | G300E | 3380823.3 | 26.53 | G300E | 1570561.63 | 12.32
245 | Story11 | B24 | 40 MPa RC Beam (35 cm x 25 cm) | Beam | 40MPa | Concrete Rectangular | 250 | 350 | 875 | 4487.5 | 0.39 | 960.63 | G300E | 2386708.93 | 18.73 | G300E | 1036802.1 | 8.14
246 | Story11 | B25 | 40 MPa RC Beam (35 cm x 25 cm) | Beam | 40MPa | Concrete Rectangular | 250 | 350 | 875 | 6887.5 | 0.6 | 1474.39 | G300E | 3460029.55 | 27.15 | G300E | 1439073 | 11.29
247 | Story11 | B26 | 40 MPa RC Beam (35 cm x 25 cm) | Beam | 40MPa | Concrete Rectangular | 250 | 350 | 875 | 4487.5 | 0.39 | 960.63 | G300E | 2063608.93 | 16.19 | G300E | 1004080.37 | 7.88
248 | Story11 | B27 | 40 MPa RC Beam (35 cm x 25 cm) | Beam | 40MPa | Concrete Rectangular | 250 | 350 | 875 | 6887.5 | 0.6 | 1474.39 | G300E | 3368926.7 | 26.43 | G300E | 1044607.09 | 8.2
249 | Story11 | B28 | 40 MPa RC Beam (35 cm x 25 cm) | Beam | 40MPa | Concrete Rectangular | 250 | 350 | 875 | 4487.5 | 0.39 | 960.63 | G300E | 1854619.64 | 14.55 | G300E | 1004080.37 | 7.88
250 | Story11 | B29 | 40 MPa RC Beam (35 cm x 25 cm) | Beam | 40MPa | Concrete Rectangular | 250 | 350 | 875 | 6887.5 | 0.6 | 1474.39 | G300E | 3858878.41 | 30.28 | G300E | 1022524.67 | 8.02
251 | Story11 | B3 | 40 MPa RC Beam (35 cm x 25 cm) | Beam | 40MPa | Concrete Rectangular | 250 | 350 | 875 | 4487.5 | 0.39 | 960.63 | G300E | 2493767.86 | 19.57 | G300E | 1010921.56 | 7.93
252 | Story11 | B30 | 40 MPa RC Beam (35 cm x 25 cm) | Beam | 40MPa | Concrete Rectangular | 250 | 350 | 875 | 4487.5 | 0.39 | 960.63 | G300E | 1741150 | 13.66 | G300E | 1939724.12 | 15.22
253 | Story11 | B31 | 40 MPa RC Beam (35 cm x 25 cm) | Beam | 40MPa | Concrete Rectangular | 250 | 350 | 875 | 4487.5 | 0.39 | 960.63 | G300E | 2733528.57 | 21.45 | G300E | 2283126.21 | 17.91
254 | Story11 | B32 | 40 MPa RC Beam (35 cm x 25 cm) | Beam | 40MPa | Concrete Rectangular | 250 | 350 | 875 | 6887.5 | 0.6 | 1474.39 | G300E | 3858878.41 | 30.28 | G300E | 2073489.23 | 16.27
255 | Story11 | B33 | 40 MPa RC Beam (35 cm x 25 cm) | Beam | 40MPa | Concrete Rectangular | 250 | 350 | 875 | 4487.5 | 0.39 | 960.63 | G300E | 2847959.82 | 22.35 | G300E | 1039020.04 | 8.15
256 | Story11 | B34 | 40 MPa RC Beam (35 cm x 25 cm) | Beam | 40MPa | Concrete Rectangular | 250 | 350 | 875 | 6887.5 | 0.6 | 1474.39 | G300E | 3358282.39 | 26.35 | G300E | 2067374.38 | 16.22
257 | Story11 | B35 | 40 MPa RC Beam (35 cm x 25 cm) | Beam | 40MPa | Concrete Rectangular | 250 | 350 | 875 | 4487.5 | 0.39 | 960.63 | G300E | 2737054.46 | 21.48 | G300E | 1036802.1 | 8.14
258 | Story11 | B36 | 40 MPa RC Beam (35 cm x 25 cm) | Beam | 40MPa | Concrete Rectangular | 250 | 350 | 875 | 6887.5 | 0.6 | 1474.39 | G300E | 2921865.34 | 22.93 | G300E | 2160435 | 16.95
259 | Story11 | B37 | 40 MPa RC Beam (35 cm x 25 cm) | Beam | 40MPa | Concrete Rectangular | 250 | 350 | 875 | 4800 | 0.42 | 1027.52 | G300E | 3102080 | 24.34 | G300E | 1739736.32 | 13.65
260 | Story11 | B38 | 40 MPa RC Beam (35 cm x 25 cm) | Beam | 40MPa | Concrete Rectangular | 250 | 350 | 875 | 6887.5 | 0.6 | 1474.39 | G300E | 2888053.98 | 22.66 | G300E | 2032597.36 | 15.95
261 | Story11 | B39 | 40 MPa RC Beam (35 cm x 25 cm) | Beam | 40MPa | Concrete Rectangular | 250 | 350 | 875 | 4800 | 0.42 | 1027.52 | G300E | 2976320 | 23.35 | G300E | 1572669.28 | 12.34
262 | Story11 | B4 | 40 MPa RC Beam (35 cm x 25 cm) | Beam | 40MPa | Concrete Rectangular | 250 | 350 | 875 | 6887.5 | 0.6 | 1474.39 | G300E | 3242084 | 25.44 | G300E | 2112010.14 | 16.57
263 | Story11 | B40 | 40 MPa RC Beam (35 cm x 25 cm) | Beam | 40MPa | Concrete Rectangular | 250 | 350 | 875 | 6887.5 | 0.6 | 1474.39 | G300E | 3540175 | 27.78 | G300E | 1702050.27 | 13.35
264 | Story11 | B41 | 40 MPa RC Beam (35 cm x 25 cm) | Beam | 40MPa | Concrete Rectangular | 250 | 350 | 875 | 4487.5 | 0.39 | 960.63 | G300E | 2075468.75 | 16.28 | G300E | 1004080.37 | 7.88
265 | Story11 | B42 | 40 MPa RC Beam (35 cm x 25 cm) | Beam | 40MPa | Concrete Rectangular | 250 | 350 | 875 | 6887.5 | 0.6 | 1474.39 | G300E | 3358908.52 | 26.36 | G300E | 1012647.68 | 7.95
266 | Story11 | B43 | 40 MPa RC Beam (35 cm x 25 cm) | Beam | 40MPa | Concrete Rectangular | 250 | 350 | 875 | 4487.5 | 0.39 | 960.63 | G300E | 1945651.79 | 15.27 | G300E | 1004080.37 | 7.88
267 | Story11 | B44 | 40 MPa RC Beam (35 cm x 25 cm) | Beam | 40MPa | Concrete Rectangular | 250 | 350 | 875 | 6887.5 | 0.6 | 1474.39 | G300E | 3858878.41 | 30.28 | G300E | 1021584.52 | 8.02
268 | Story11 | B45 | 40 MPa RC Beam (35 cm x 25 cm) | Beam | 40MPa | Concrete Rectangular | 250 | 350 | 875 | 4487.5 | 0.39 | 960.63 | G300E | 1741470.54 | 13.66 | G300E | 1479114.3 | 11.61
269 | Story11 | B46 | 40 MPa RC Beam (35 cm x 25 cm) | Beam | 40MPa | Concrete Rectangular | 250 | 350 | 875 | 4487.5 | 0.39 | 960.63 | G300E | 2725835.71 | 21.39 | G300E | 2225429.78 | 17.46
270 | Story11 | B47 | 40 MPa RC Beam (35 cm x 25 cm) | Beam | 40MPa | Concrete Rectangular | 250 | 350 | 875 | 6887.5 | 0.6 | 1474.39 | G300E | 4013847.16 | 31.49 | G300E | 2128475.59 | 16.7
271 | Story11 | B48 | 40 MPa RC Beam (35 cm x 25 cm) | Beam | 40MPa | Concrete Rectangular | 250 | 350 | 875 | 4487.5 | 0.39 | 960.63 | G300E | 2654035.71 | 20.82 | G300E | 1004080.37 | 7.88
272 | Story11 | B49 | 40 MPa RC Beam (35 cm x 25 cm) | Beam | 40MPa | Concrete Rectangular | 250 | 350 | 875 | 6887.5 | 0.6 | 1474.39 | G300E | 3676672.73 | 28.85 | G300E | 2128475.59 | 16.7
273 | Story11 | B5 | 40 MPa RC Beam (35 cm x 25 cm) | Beam | 40MPa | Concrete Rectangular | 250 | 350 | 875 | 4487.5 | 0.39 | 960.63 | G300E | 2541508.82 | 19.94 | G300E | 1270452.69 | 9.97
274 | Story11 | B50 | 40 MPa RC Beam (35 cm x 25 cm) | Beam | 40MPa | Concrete Rectangular | 250 | 350 | 875 | 4487.5 | 0.39 | 960.63 | G300E | 2255930.36 | 17.7 | G300E | 1004080.37 | 7.88
275 | Story11 | B51 | 40 MPa RC Beam (35 cm x 25 cm) | Beam | 40MPa | Concrete Rectangular | 250 | 350 | 875 | 7200 | 0.63 | 1541.28 | G300E | 4216382.61 | 33.08 | G300E | 2160264.52 | 16.95
276 | Story11 | B55 | 40 MPa RC Beam (35 cm x 25 cm) | Beam | 40MPa | Concrete Rectangular | 250 | 350 | 875 | 6887.5 | 0.6 | 1474.39 | G300E | 4030984.24 | 31.63 | G300E | 1689187.82 | 13.25
277 | Story11 | B56 | 40 MPa RC Beam (35 cm x 25 cm) | Beam | 40MPa | Concrete Rectangular | 250 | 350 | 875 | 4487.5 | 0.39 | 960.63 | G300E | 1723200 | 13.52 | G300E | 1004080.37 | 7.88
278 | Story11 | B57 | 40 MPa RC Beam (35 cm x 25 cm) | Beam | 40MPa | Concrete Rectangular | 250 | 350 | 875 | 6887.5 | 0.6 | 1474.39 | G300E | 3676672.73 | 28.85 | G300E | 1076566.5 | 8.45
279 | Story11 | B58 | 40 MPa RC Beam (35 cm x 25 cm) | Beam | 40MPa | Concrete Rectangular | 250 | 350 | 875 | 4487.5 | 0.39 | 960.63 | G300E | 1585369.64 | 12.44 | G300E | 1004080.37 | 7.88
280 | Story11 | B59 | 40 MPa RC Beam (35 cm x 25 cm) | Beam | 40MPa | Concrete Rectangular | 250 | 350 | 875 | 6887.5 | 0.6 | 1474.39 | G300E | 4013847.16 | 31.49 | G300E | 1076566.5 | 8.45
281 | Story11 | B6 | 40 MPa RC Beam (35 cm x 25 cm) | Beam | 40MPa | Concrete Rectangular | 250 | 350 | 875 | 6887.5 | 0.6 | 1474.39 | G300E | 3158857.95 | 24.79 | G300E | 2455371.68 | 19.27
282 | Story11 | B60 | 40 MPa RC Beam (35 cm x 25 cm) | Beam | 40MPa | Concrete Rectangular | 250 | 350 | 875 | 4487.5 | 0.39 | 960.63 | G300E | 1735380.36 | 13.62 | G300E | 1017542.87 | 7.98
283 | Story11 | B61 | 40 MPa RC Beam (35 cm x 25 cm) | Beam | 40MPa | Concrete Rectangular | 250 | 350 | 875 | 4487.5 | 0.39 | 960.63 | G300E | 2733849.11 | 21.45 | G300E | 2283126.21 | 17.91
284 | Story11 | B62 | 40 MPa RC Beam (35 cm x 25 cm) | Beam | 40MPa | Concrete Rectangular | 250 | 350 | 875 | 6887.5 | 0.6 | 1474.39 | G300E | 4013847.16 | 31.49 | G300E | 2128475.59 | 16.7
285 | Story11 | B63 | 40 MPa RC Beam (35 cm x 25 cm) | Beam | 40MPa | Concrete Rectangular | 250 | 350 | 875 | 4487.5 | 0.39 | 960.63 | G300E | 2847959.82 | 22.35 | G300E | 1039016.68 | 8.15
286 | Story11 | B64 | 40 MPa RC Beam (35 cm x 25 cm) | Beam | 40MPa | Concrete Rectangular | 250 | 350 | 875 | 6887.5 | 0.6 | 1474.39 | G300E | 3760261.93 | 29.5 | G300E | 2128475.59 | 16.7
287 | Story11 | B65 | 40 MPa RC Beam (35 cm x 25 cm) | Beam | 40MPa | Concrete Rectangular | 250 | 350 | 875 | 4487.5 | 0.39 | 960.63 | G300E | 2736413.39 | 21.47 | G300E | 1036802.1 | 8.14
288 | Story11 | B66 | 40 MPa RC Beam (35 cm x 25 cm) | Beam | 40MPa | Concrete Rectangular | 250 | 350 | 875 | 7200 | 0.63 | 1541.28 | G300E | 4225147.83 | 33.15 | G300E | 2028786.26 | 15.92
289 | Story11 | B67 | 40 MPa RC Beam (35 cm x 25 cm) | Beam | 40MPa | Concrete Rectangular | 250 | 350 | 875 | 4487.5 | 0.39 | 960.63 | G300E | 2910592.5 | 22.84 | G300E | 1123872.24 | 8.82
290 | Story11 | B69 | 40 MPa RC Beam (35 cm x 25 cm) | Beam | 40MPa | Concrete Rectangular | 250 | 350 | 875 | 4487.5 | 0.39 | 960.63 | G300E | 2785540.83 | 21.86 | G300E | 1595931.96 | 12.52
291 | Story11 | B7 | 40 MPa RC Beam (35 cm x 25 cm) | Beam | 40MPa | Concrete Rectangular | 250 | 350 | 875 | 4487.5 | 0.39 | 960.63 | G300E | 2571337.5 | 20.18 | G300E | 1004080.37 | 7.88
292 | Story11 | B70 | 40 MPa RC Beam (35 cm x 25 cm) | Beam | 40MPa | Concrete Rectangular | 250 | 350 | 875 | 6887.5 | 0.6 | 1474.39 | G300E | 4041764.67 | 31.71 | G300E | 1689187.82 | 13.25
293 | Story11 | B71 | 40 MPa RC Beam (35 cm x 25 cm) | Beam | 40MPa | Concrete Rectangular | 250 | 350 | 875 | 4487.5 | 0.39 | 960.63 | G300E | 2075468.75 | 16.28 | G300E | 1004080.37 | 7.88
294 | Story11 | B72 | 40 MPa RC Beam (35 cm x 25 cm) | Beam | 40MPa | Concrete Rectangular | 250 | 350 | 875 | 6887.5 | 0.6 | 1474.39 | G300E | 3760261.93 | 29.5 | G300E | 1076566.5 | 8.45
295 | Story11 | B73 | 40 MPa RC Beam (35 cm x 25 cm) | Beam | 40MPa | Concrete Rectangular | 250 | 350 | 875 | 4487.5 | 0.39 | 960.63 | G300E | 1945651.79 | 15.27 | G300E | 1004080.37 | 7.88
296 | Story11 | B74 | 40 MPa RC Beam (35 cm x 25 cm) | Beam | 40MPa | Concrete Rectangular | 250 | 350 | 875 | 6887.5 | 0.6 | 1474.39 | G300E | 4013847.16 | 31.49 | G300E | 1076566.5 | 8.45
297 | Story11 | B75 | 40 MPa RC Beam (35 cm x 25 cm) | Beam | 40MPa | Concrete Rectangular | 250 | 350 | 875 | 4487.5 | 0.39 | 960.63 | G300E | 1734098.21 | 13.61 | G300E | 1479114.3 | 11.61
298 | Story11 | B76 | 40 MPa RC Beam (35 cm x 25 cm) | Beam | 40MPa | Concrete Rectangular | 250 | 350 | 875 | 4487.5 | 0.39 | 960.63 | G300E | 2721668.75 | 21.36 | G300E | 2339861.03 | 18.36
299 | Story11 | B77 | 40 MPa RC Beam (35 cm x 25 cm) | Beam | 40MPa | Concrete Rectangular | 250 | 350 | 875 | 6887.5 | 0.6 | 1474.39 | G300E | 3867644.32 | 30.35 | G300E | 2073491.42 | 16.27
300 | Story11 | B78 | 40 MPa RC Beam (35 cm x 25 cm) | Beam | 40MPa | Concrete Rectangular | 250 | 350 | 875 | 4487.5 | 0.39 | 960.63 | G300E | 2773916.07 | 21.77 | G300E | 1004080.37 | 7.88
301 | Story11 | B79 | 40 MPa RC Beam (35 cm x 25 cm) | Beam | 40MPa | Concrete Rectangular | 250 | 350 | 875 | 6887.5 | 0.6 | 1474.39 | G300E | 3528904.55 | 27.69 | G300E | 2067374.38 | 16.22
302 | Story11 | B8 | 40 MPa RC Beam (35 cm x 25 cm) | Beam | 40MPa | Concrete Rectangular | 250 | 350 | 875 | 6887.5 | 0.6 | 1474.39 | G300E | 3112210.8 | 24.42 | G300E | 2291923.63 | 17.98
303 | Story11 | B80 | 40 MPa RC Beam (35 cm x 25 cm) | Beam | 40MPa | Concrete Rectangular | 250 | 350 | 875 | 4487.5 | 0.39 | 960.63 | G300E | 2638970.54 | 20.71 | G300E | 1004080.37 | 7.88
304 | Story11 | B81 | 40 MPa RC Beam (35 cm x 25 cm) | Beam | 40MPa | Concrete Rectangular | 250 | 350 | 875 | 6887.5 | 0.6 | 1474.39 | G300E | 3557080.68 | 27.91 | G300E | 2096516.18 | 16.45
305 | Story11 | B82 | 40 MPa RC Beam (35 cm x 25 cm) | Beam | 40MPa | Concrete Rectangular | 250 | 350 | 875 | 4487.5 | 0.39 | 960.63 | G300E | 2552425.89 | 20.03 | G300E | 1004080.37 | 7.88
306 | Story11 | B83 | 40 MPa RC Beam (35 cm x 25 cm) | Beam | 40MPa | Concrete Rectangular | 250 | 350 | 875 | 6887.5 | 0.6 | 1474.39 | G300E | 2976026.14 | 23.35 | G300E | 2037293.38 | 15.99
307 | Story11 | B84 | 40 MPa RC Beam (35 cm x 25 cm) | Beam | 40MPa | Concrete Rectangular | 250 | 350 | 875 | 4487.5 | 0.39 | 960.63 | G300E | 2473574.11 | 19.41 | G300E | 1004080.37 | 7.88
308 | Story11 | B85 | 40 MPa RC Beam (35 cm x 25 cm) | Beam | 40MPa | Concrete Rectangular | 250 | 350 | 875 | 6887.5 | 0.6 | 1474.39 | G300E | 3556767.61 | 27.91 | G300E | 1702050.27 | 13.35
309 | Story11 | B86 | 40 MPa RC Beam (35 cm x 25 cm) | Beam | 40MPa | Concrete Rectangular | 250 | 350 | 875 | 4487.5 | 0.39 | 960.63 | G300E | 2063608.93 | 16.19 | G300E | 1004080.37 | 7.88
310 | Story11 | B87 | 40 MPa RC Beam (35 cm x 25 cm) | Beam | 40MPa | Concrete Rectangular | 250 | 350 | 875 | 6887.5 | 0.6 | 1474.39 | G300E | 3528904.55 | 27.69 | G300E | 1012647.68 | 7.95
311 | Story11 | B88 | 40 MPa RC Beam (35 cm x 25 cm) | Beam | 40MPa | Concrete Rectangular | 250 | 350 | 875 | 4487.5 | 0.39 | 960.63 | G300E | 1854619.64 | 14.55 | G300E | 1004080.37 | 7.88
312 | Story11 | B89 | 40 MPa RC Beam (35 cm x 25 cm) | Beam | 40MPa | Concrete Rectangular | 250 | 350 | 875 | 6887.5 | 0.6 | 1474.39 | G300E | 3867644.32 | 30.35 | G300E | 1021585.62 | 8.02
313 | Story11 | B9 | 40 MPa RC Beam (35 cm x 25 cm) | Beam | 40MPa | Concrete Rectangular | 250 | 350 | 875 | 4487.5 | 0.39 | 960.63 | G300E | 2241506.25 | 17.59 | G300E | 1004080.37 | 7.88
314 | Story11 | B90 | 40 MPa RC Beam (35 cm x 25 cm) | Beam | 40MPa | Concrete Rectangular | 250 | 350 | 875 | 4487.5 | 0.39 | 960.63 | G300E | 1739226.79 | 13.65 | G300E | 1939724.12 | 15.22
315 | Story11 | B91 | 40 MPa RC Beam (35 cm x 25 cm) | Beam | 40MPa | Concrete Rectangular | 250 | 350 | 875 | 4487.5 | 0.39 | 960.63 | G300E | 2746670.54 | 21.55 | G300E | 2285049.42 | 17.93
316 | Story11 | B92 | 40 MPa RC Beam (35 cm x 25 cm) | Beam | 40MPa | Concrete Rectangular | 250 | 350 | 875 | 6887.5 | 0.6 | 1474.39 | G300E | 3961877.84 | 31.09 | G300E | 2074431.57 | 16.28
317 | Story11 | B93 | 40 MPa RC Beam (35 cm x 25 cm) | Beam | 40MPa | Concrete Rectangular | 250 | 350 | 875 | 4487.5 | 0.39 | 960.63 | G300E | 2495050 | 19.58 | G300E | 1010535.64 | 7.93
318 | Story11 | B94 | 40 MPa RC Beam (35 cm x 25 cm) | Beam | 40MPa | Concrete Rectangular | 250 | 350 | 875 | 6887.5 | 0.6 | 1474.39 | G300E | 3545184.09 | 27.82 | G300E | 2096516.18 | 16.45
319 | Story11 | B95 | 40 MPa RC Beam (35 cm x 25 cm) | Beam | 40MPa | Concrete Rectangular | 250 | 350 | 875 | 4487.5 | 0.39 | 960.63 | G300E | 2489280.36 | 19.53 | G300E | 1004461.81 | 7.88
320 | Story11 | B96 | 40 MPa RC Beam (35 cm x 25 cm) | Beam | 40MPa | Concrete Rectangular | 250 | 350 | 875 | 6887.5 | 0.6 | 1474.39 | G300E | 3564594.32 | 27.97 | G300E | 2096516.18 | 16.45
321 | Story11 | B97 | 40 MPa RC Beam (35 cm x 25 cm) | Beam | 40MPa | Concrete Rectangular | 250 | 350 | 875 | 4487.5 | 0.39 | 960.63 | G300E | 2578389.29 | 20.23 | G300E | 1004080.37 | 7.88
322 | Story11 | B98 | 40 MPa RC Beam (35 cm x 25 cm) | Beam | 40MPa | Concrete Rectangular | 250 | 350 | 875 | 6887.5 | 0.6 | 1474.39 | G300E | 3464412.5 | 27.18 | G300E | 1570561.63 | 12.32
323 | Story11 | B99 | 40 MPa RC Beam (35 cm x 25 cm) | Beam | 40MPa | Concrete Rectangular | 250 | 350 | 875 | 4487.5 | 0.39 | 960.63 | G300E | 2241826.79 | 17.59 | G300E | 1004080.37 | 7.88
324 | Story12 | B1 | 40 MPa RC Beam (35 cm x 25 cm) | Beam | 40MPa | Concrete Rectangular | 250 | 350 | 875 | 4487.5 | 0.39 | 960.63 | G300E | 2616853.57 | 20.53 | G300E | 2087865.79 | 16.38
325 | Story12 | B10 | 40 MPa RC Beam (35 cm x 25 cm) | Beam | 40MPa | Concrete Rectangular | 250 | 350 | 875 | 6887.5 | 0.6 | 1474.39 | G300E | 3197991.48 | 25.09 | G300E | 2160435 | 16.95
326 | Story12 | B100 | 40 MPa RC Beam (35 cm x 25 cm) | Beam | 40MPa | Concrete Rectangular | 250 | 350 | 875 | 6887.5 | 0.6 | 1474.39 | G300E | 3562402.84 | 27.95 | G300E | 1044607.09 | 8.2
327 | Story12 | B101 | 40 MPa RC Beam (35 cm x 25 cm) | Beam | 40MPa | Concrete Rectangular | 250 | 350 | 875 | 4487.5 | 0.39 | 960.63 | G300E | 1833464.29 | 14.39 | G300E | 1007896.99 | 7.91
328 | Story12 | B102 | 40 MPa RC Beam (35 cm x 25 cm) | Beam | 40MPa | Concrete Rectangular | 250 | 350 | 875 | 6887.5 | 0.6 | 1474.39 | G300E | 3537983.52 | 27.76 | G300E | 1044607.09 | 8.2
329 | Story12 | B103 | 40 MPa RC Beam (35 cm x 25 cm) | Beam | 40MPa | Concrete Rectangular | 250 | 350 | 875 | 4487.5 | 0.39 | 960.63 | G300E | 1785063.39 | 14.01 | G300E | 1011401.72 | 7.94
330 | Story12 | B104 | 40 MPa RC Beam (35 cm x 25 cm) | Beam | 40MPa | Concrete Rectangular | 250 | 350 | 875 | 6887.5 | 0.6 | 1474.39 | G300E | 3871401.14 | 30.38 | G300E | 1023453.85 | 8.03
331 | Story12 | B105 | 40 MPa RC Beam (35 cm x 25 cm) | Beam | 40MPa | Concrete Rectangular | 250 | 350 | 875 | 4487.5 | 0.39 | 960.63 | G300E | 1586651.79 | 12.45 | G300E | 1618547.33 | 12.7
332 | Story12 | B106 | 40 MPa RC Beam (35 cm x 25 cm) | Beam | 40MPa | Concrete Rectangular | 250 | 350 | 875 | 6887.5 | 0.6 | 1474.39 | G300E | 3519825.57 | 27.62 | G300E | 2401837.02 | 18.85
333 | Story12 | B107 | 40 MPa RC Beam (35 cm x 25 cm) | Beam | 40MPa | Concrete Rectangular | 250 | 350 | 875 | 6887.5 | 0.6 | 1474.39 | G300E | 3291911.93 | 25.83 | G300E | 2236510.57 | 17.55
334 | Story12 | B108 | 40 MPa RC Beam (35 cm x 25 cm) | Beam | 40MPa | Concrete Rectangular | 250 | 350 | 875 | 6887.5 | 0.6 | 1474.39 | G300E | 3226167.61 | 25.31 | G300E | 2028946.36 | 15.92
335 | Story12 | B109 | 40 MPa RC Beam (35 cm x 25 cm) | Beam | 40MPa | Concrete Rectangular | 250 | 350 | 875 | 6887.5 | 0.6 | 1474.39 | G300E | 3134438.64 | 24.59 | G300E | 2160435 | 16.95
336 | Story12 | B11 | 40 MPa RC Beam (35 cm x 25 cm) | Beam | 40MPa | Concrete Rectangular | 250 | 350 | 875 | 4487.5 | 0.39 | 960.63 | G300E | 1833464.29 | 14.39 | G300E | 1007895.87 | 7.91
337 | Story12 | B110 | 40 MPa RC Beam (35 cm x 25 cm) | Beam | 40MPa | Concrete Rectangular | 250 | 350 | 875 | 6887.5 | 0.6 | 1474.39 | G300E | 3226167.61 | 25.31 | G300E | 2423412.27 | 19.01
338 | Story12 | B111 | 40 MPa RC Beam (35 cm x 25 cm) | Beam | 40MPa | Concrete Rectangular | 250 | 350 | 875 | 6887.5 | 0.6 | 1474.39 | G300E | 3291911.93 | 25.83 | G300E | 1131066.82 | 8.87
339 | Story12 | B112 | 40 MPa RC Beam (35 cm x 25 cm) | Beam | 40MPa | Concrete Rectangular | 250 | 350 | 875 | 6887.5 | 0.6 | 1474.39 | G300E | 3519512.5 | 27.62 | G300E | 1929417.13 | 15.14
340 | Story12 | B12 | 40 MPa RC Beam (35 cm x 25 cm) | Beam | 40MPa | Concrete Rectangular | 250 | 350 | 875 | 6887.5 | 0.6 | 1474.39 | G300E | 3260605.11 | 25.58 | G300E | 1131066.82 | 8.87
341 | Story12 | B13 | 40 MPa RC Beam (35 cm x 25 cm) | Beam | 40MPa | Concrete Rectangular | 250 | 350 | 875 | 4487.5 | 0.39 | 960.63 | G300E | 1785063.39 | 14.01 | G300E | 1011401.72 | 7.94
342 | Story12 | B14 | 40 MPa RC Beam (35 cm x 25 cm) | Beam | 40MPa | Concrete Rectangular | 250 | 350 | 875 | 6887.5 | 0.6 | 1474.39 | G300E | 3496971.59 | 27.44 | G300E | 1929417.13 | 15.14
343 | Story12 | B15 | 40 MPa RC Beam (35 cm x 25 cm) | Beam | 40MPa | Concrete Rectangular | 250 | 350 | 875 | 4487.5 | 0.39 | 960.63 | G300E | 1498825 | 11.76 | G300E | 1618547.33 | 12.7
344 | Story12 | B16 | 40 MPa RC Beam (35 cm x 25 cm) | Beam | 40MPa | Concrete Rectangular | 250 | 350 | 875 | 4487.5 | 0.39 | 960.63 | G300E | 2604352.68 | 20.43 | G300E | 2283072.04 | 17.91
345 | Story12 | B17 | 40 MPa RC Beam (35 cm x 25 cm) | Beam | 40MPa | Concrete Rectangular | 250 | 350 | 875 | 6887.5 | 0.6 | 1474.39 | G300E | 3864200.57 | 30.32 | G300E | 1943873.21 | 15.25
346 | Story12 | B18 | 40 MPa RC Beam (35 cm x 25 cm) | Beam | 40MPa | Concrete Rectangular | 250 | 350 | 875 | 4487.5 | 0.39 | 960.63 | G300E | 2712052.68 | 21.28 | G300E | 1004080.37 | 7.88
347 | Story12 | B19 | 40 MPa RC Beam (35 cm x 25 cm) | Beam | 40MPa | Concrete Rectangular | 250 | 350 | 875 | 6887.5 | 0.6 | 1474.39 | G300E | 3367048.3 | 26.42 | G300E | 2096516.18 | 16.45
348 | Story12 | B2 | 40 MPa RC Beam (35 cm x 25 cm) | Beam | 40MPa | Concrete Rectangular | 250 | 350 | 875 | 6887.5 | 0.6 | 1474.39 | G300E | 3501354.55 | 27.47 | G300E | 2401837.02 | 18.85
349 | Story12 | B20 | 40 MPa RC Beam (35 cm x 25 cm) | Beam | 40MPa | Concrete Rectangular | 250 | 350 | 875 | 4487.5 | 0.39 | 960.63 | G300E | 2616853.57 | 20.53 | G300E | 1004080.37 | 7.88
350 | Story12 | B21 | 40 MPa RC Beam (35 cm x 25 cm) | Beam | 40MPa | Concrete Rectangular | 250 | 350 | 875 | 6887.5 | 0.6 | 1474.39 | G300E | 3413330.21 | 26.78 | G300E | 2009694.87 | 15.77
351 | Story12 | B22 | 40 MPa RC Beam (35 cm x 25 cm) | Beam | 40MPa | Concrete Rectangular | 250 | 350 | 875 | 4487.5 | 0.39 | 960.63 | G300E | 2504345.54 | 19.65 | G300E | 1004080.37 | 7.88
352 | Story12 | B23 | 40 MPa RC Beam (35 cm x 25 cm) | Beam | 40MPa | Concrete Rectangular | 250 | 350 | 875 | 6887.5 | 0.6 | 1474.39 | G300E | 3371118.18 | 26.45 | G300E | 1570561.63 | 12.32
353 | Story12 | B24 | 40 MPa RC Beam (35 cm x 25 cm) | Beam | 40MPa | Concrete Rectangular | 250 | 350 | 875 | 4487.5 | 0.39 | 960.63 | G300E | 2099829.46 | 16.48 | G300E | 1004080.37 | 7.88
354 | Story12 | B25 | 40 MPa RC Beam (35 cm x 25 cm) | Beam | 40MPa | Concrete Rectangular | 250 | 350 | 875 | 6887.5 | 0.6 | 1474.39 | G300E | 3551758.52 | 27.87 | G300E | 1044607.09 | 8.2
355 | Story12 | B26 | 40 MPa RC Beam (35 cm x 25 cm) | Beam | 40MPa | Concrete Rectangular | 250 | 350 | 875 | 4487.5 | 0.39 | 960.63 | G300E | 1967448.21 | 15.44 | G300E | 1004080.37 | 7.88
356 | Story12 | B27 | 40 MPa RC Beam (35 cm x 25 cm) | Beam | 40MPa | Concrete Rectangular | 250 | 350 | 875 | 6887.5 | 0.6 | 1474.39 | G300E | 3366422.16 | 26.41 | G300E | 1044607.09 | 8.2
357 | Story12 | B28 | 40 MPa RC Beam (35 cm x 25 cm) | Beam | 40MPa | Concrete Rectangular | 250 | 350 | 875 | 4487.5 | 0.39 | 960.63 | G300E | 1848850 | 14.51 | G300E | 1004080.37 | 7.88
358 | Story12 | B29 | 40 MPa RC Beam (35 cm x 25 cm) | Beam | 40MPa | Concrete Rectangular | 250 | 350 | 875 | 6887.5 | 0.6 | 1474.39 | G300E | 3860443.75 | 30.29 | G300E | 1023451.66 | 8.03
359 | Story12 | B3 | 40 MPa RC Beam (35 cm x 25 cm) | Beam | 40MPa | Concrete Rectangular | 250 | 350 | 875 | 4487.5 | 0.39 | 960.63 | G300E | 2442802.68 | 19.17 | G300E | 1011011.31 | 7.93
360 | Story12 | B30 | 40 MPa RC Beam (35 cm x 25 cm) | Beam | 40MPa | Concrete Rectangular | 250 | 350 | 875 | 4487.5 | 0.39 | 960.63 | G300E | 1738906.25 | 13.64 | G300E | 1948378.58 | 15.29
361 | Story12 | B31 | 40 MPa RC Beam (35 cm x 25 cm) | Beam | 40MPa | Concrete Rectangular | 250 | 350 | 875 | 4487.5 | 0.39 | 960.63 | G300E | 2615891.96 | 20.53 | G300E | 2219605.97 | 17.42
362 | Story12 | B32 | 40 MPa RC Beam (35 cm x 25 cm) | Beam | 40MPa | Concrete Rectangular | 250 | 350 | 875 | 6887.5 | 0.6 | 1474.39 | G300E | 3855121.59 | 30.25 | G300E | 2074206.94 | 16.27
363 | Story12 | B33 | 40 MPa RC Beam (35 cm x 25 cm) | Beam | 40MPa | Concrete Rectangular | 250 | 350 | 875 | 4487.5 | 0.39 | 960.63 | G300E | 2797956.25 | 21.95 | G300E | 1037876.85 | 8.14
364 | Story12 | B34 | 40 MPa RC Beam (35 cm x 25 cm) | Beam | 40MPa | Concrete Rectangular | 250 | 350 | 875 | 6887.5 | 0.6 | 1474.39 | G300E | 3347951.14 | 26.27 | G300E | 2064556.77 | 16.2
365 | Story12 | B35 | 40 MPa RC Beam (35 cm x 25 cm) | Beam | 40MPa | Concrete Rectangular | 250 | 350 | 875 | 4487.5 | 0.39 | 960.63 | G300E | 2490883.04 | 19.54 | G300E | 1036802.1 | 8.14
366 | Story12 | B36 | 40 MPa RC Beam (35 cm x 25 cm) | Beam | 40MPa | Concrete Rectangular | 250 | 350 | 875 | 6887.5 | 0.6 | 1474.39 | G300E | 2915603.98 | 22.88 | G300E | 2160435 | 16.95
367 | Story12 | B37 | 40 MPa RC Beam (35 cm x 25 cm) | Beam | 40MPa | Concrete Rectangular | 250 | 350 | 875 | 4800 | 0.42 | 1027.52 | G300E | 2957120 | 23.2 | G300E | 1336536.32 | 10.49
368 | Story12 | B38 | 40 MPa RC Beam (35 cm x 25 cm) | Beam | 40MPa | Concrete Rectangular | 250 | 350 | 875 | 6887.5 | 0.6 | 1474.39 | G300E | 2878348.86 | 22.58 | G300E | 2032597.36 | 15.95
369 | Story12 | B39 | 40 MPa RC Beam (35 cm x 25 cm) | Beam | 40MPa | Concrete Rectangular | 250 | 350 | 875 | 4800 | 0.42 | 1027.52 | G300E | 2700160 | 21.19 | G300E | 1303869.28 | 10.23
370 | Story12 | B4 | 40 MPa RC Beam (35 cm x 25 cm) | Beam | 40MPa | Concrete Rectangular | 250 | 350 | 875 | 6887.5 | 0.6 | 1474.39 | G300E | 3250349 | 25.5 | G300E | 2102918.64 | 16.5
371 | Story12 | B40 | 40 MPa RC Beam (35 cm x 25 cm) | Beam | 40MPa | Concrete Rectangular | 250 | 350 | 875 | 6887.5 | 0.6 | 1474.39 | G300E | 3537044.32 | 27.75 | G300E | 1570561.63 | 12.32
372 | Story12 | B41 | 40 MPa RC Beam (35 cm x 25 cm) | Beam | 40MPa | Concrete Rectangular | 250 | 350 | 875 | 4487.5 | 0.39 | 960.63 | G300E | 1837310.71 | 14.42 | G300E | 1004080.37 | 7.88
373 | Story12 | B42 | 40 MPa RC Beam (35 cm x 25 cm) | Beam | 40MPa | Concrete Rectangular | 250 | 350 | 875 | 6887.5 | 0.6 | 1474.39 | G300E | 3349203.41 | 26.28 | G300E | 1012647.68 | 7.95
374 | Story12 | B43 | 40 MPa RC Beam (35 cm x 25 cm) | Beam | 40MPa | Concrete Rectangular | 250 | 350 | 875 | 4487.5 | 0.39 | 960.63 | G300E | 1959114.29 | 15.37 | G300E | 1004080.37 | 7.88
375 | Story12 | B44 | 40 MPa RC Beam (35 cm x 25 cm) | Beam | 40MPa | Concrete Rectangular | 250 | 350 | 875 | 6887.5 | 0.6 | 1474.39 | G300E | 3854495.45 | 30.24 | G300E | 1022302.23 | 8.02
376 | Story12 | B45 | 40 MPa RC Beam (35 cm x 25 cm) | Beam | 40MPa | Concrete Rectangular | 250 | 350 | 875 | 4487.5 | 0.39 | 960.63 | G300E | 1739226.79 | 13.65 | G300E | 1481037.51 | 11.62
377 | Story12 | B46 | 40 MPa RC Beam (35 cm x 25 cm) | Beam | 40MPa | Concrete Rectangular | 250 | 350 | 875 | 4487.5 | 0.39 | 960.63 | G300E | 2610442.86 | 20.48 | G300E | 2154216.68 | 16.9
378 | Story12 | B47 | 40 MPa RC Beam (35 cm x 25 cm) | Beam | 40MPa | Concrete Rectangular | 250 | 350 | 875 | 6887.5 | 0.6 | 1474.39 | G300E | 4025743.75 | 31.59 | G300E | 2128475.59 | 16.7
379 | Story12 | B48 | 40 MPa RC Beam (35 cm x 25 cm) | Beam | 40MPa | Concrete Rectangular | 250 | 350 | 875 | 4487.5 | 0.39 | 960.63 | G300E | 2388632.14 | 18.74 | G300E | 1004080.37 | 7.88
380 | Story12 | B49 | 40 MPa RC Beam (35 cm x 25 cm) | Beam | 40MPa | Concrete Rectangular | 250 | 350 | 875 | 6887.5 | 0.6 | 1474.39 | G300E | 3702657.39 | 29.05 | G300E | 2128475.59 | 16.7
381 | Story12 | B5 | 40 MPa RC Beam (35 cm x 25 cm) | Beam | 40MPa | Concrete Rectangular | 250 | 350 | 875 | 4487.5 | 0.39 | 960.63 | G300E | 2157695.59 | 16.93 | G300E | 1276334.22 | 10.01
382 | Story12 | B50 | 40 MPa RC Beam (35 cm x 25 cm) | Beam | 40MPa | Concrete Rectangular | 250 | 350 | 875 | 4487.5 | 0.39 | 960.63 | G300E | 2193105.36 | 17.21 | G300E | 1004080.37 | 7.88
383 | Story12 | B51 | 40 MPa RC Beam (35 cm x 25 cm) | Beam | 40MPa | Concrete Rectangular | 250 | 350 | 875 | 7200 | 0.63 | 1541.28 | G300E | 4053286.96 | 31.8 | G300E | 1765829.74 | 13.86
384 | Story12 | B55 | 40 MPa RC Beam (35 cm x 25 cm) | Beam | 40MPa | Concrete Rectangular | 250 | 350 | 875 | 6887.5 | 0.6 | 1474.39 | G300E | 3876764.13 | 30.42 | G300E | 1689187.82 | 13.25
385 | Story12 | B56 | 40 MPa RC Beam (35 cm x 25 cm) | Beam | 40MPa | Concrete Rectangular | 250 | 350 | 875 | 4487.5 | 0.39 | 960.63 | G300E | 1514210.71 | 11.88 | G300E | 1004080.37 | 7.88
386 | Story12 | B57 | 40 MPa RC Beam (35 cm x 25 cm) | Beam | 40MPa | Concrete Rectangular | 250 | 350 | 875 | 6887.5 | 0.6 | 1474.39 | G300E | 3702970.45 | 29.05 | G300E | 1076566.5 | 8.45
387 | Story12 | B58 | 40 MPa RC Beam (35 cm x 25 cm) | Beam | 40MPa | Concrete Rectangular | 250 | 350 | 875 | 4487.5 | 0.39 | 960.63 | G300E | 1551392.86 | 12.17 | G300E | 1004080.37 | 7.88
388 | Story12 | B59 | 40 MPa RC Beam (35 cm x 25 cm) | Beam | 40MPa | Concrete Rectangular | 250 | 350 | 875 | 6887.5 | 0.6 | 1474.39 | G300E | 4025743.75 | 31.59 | G300E | 1076566.5 | 8.45
389 | Story12 | B6 | 40 MPa RC Beam (35 cm x 25 cm) | Beam | 40MPa | Concrete Rectangular | 250 | 350 | 875 | 6887.5 | 0.6 | 1474.39 | G300E | 3156353.41 | 24.77 | G300E | 2060905.77 | 16.17
390 | Story12 | B60 | 40 MPa RC Beam (35 cm x 25 cm) | Beam | 40MPa | Concrete Rectangular | 250 | 350 | 875 | 4487.5 | 0.39 | 960.63 | G300E | 1733136.61 | 13.6 | G300E | 1011773.23 | 7.94
391 | Story12 | B61 | 40 MPa RC Beam (35 cm x 25 cm) | Beam | 40MPa | Concrete Rectangular | 250 | 350 | 875 | 4487.5 | 0.39 | 960.63 | G300E | 2615891.96 | 20.53 | G300E | 2219605.97 | 17.42
392 | Story12 | B62 | 40 MPa RC Beam (35 cm x 25 cm) | Beam | 40MPa | Concrete Rectangular | 250 | 350 | 875 | 6887.5 | 0.6 | 1474.39 | G300E | 4025743.75 | 31.59 | G300E | 2128475.59 | 16.7
393 | Story12 | B63 | 40 MPa RC Beam (35 cm x 25 cm) | Beam | 40MPa | Concrete Rectangular | 250 | 350 | 875 | 4487.5 | 0.39 | 960.63 | G300E | 2797956.25 | 21.95 | G300E | 1037874.61 | 8.14
394 | Story12 | B64 | 40 MPa RC Beam (35 cm x 25 cm) | Beam | 40MPa | Concrete Rectangular | 250 | 350 | 875 | 6887.5 | 0.6 | 1474.39 | G300E | 3702970.45 | 29.05 | G300E | 2128475.59 | 16.7
395 | Story12 | B65 | 40 MPa RC Beam (35 cm x 25 cm) | Beam | 40MPa | Concrete Rectangular | 250 | 350 | 875 | 4487.5 | 0.39 | 960.63 | G300E | 2489921.43 | 19.54 | G300E | 1036802.1 | 8.14
396 | Story12 | B66 | 40 MPa RC Beam (35 cm x 25 cm) | Beam | 40MPa | Concrete Rectangular | 250 | 350 | 875 | 7200 | 0.63 | 1541.28 | G300E | 4140939.13 | 32.49 | G300E | 1765829.74 | 13.86
397 | Story12 | B67 | 40 MPa RC Beam (35 cm x 25 cm) | Beam | 40MPa | Concrete Rectangular | 250 | 350 | 875 | 4487.5 | 0.39 | 960.63 | G300E | 2792720.83 | 21.91 | G300E | 1093331.96 | 8.58
398 | Story12 | B69 | 40 MPa RC Beam (35 cm x 25 cm) | Beam | 40MPa | Concrete Rectangular | 250 | 350 | 875 | 4487.5 | 0.39 | 960.63 | G300E | 2527958.33 | 19.84 | G300E | 1218981.96 | 9.56
399 | Story12 | B7 | 40 MPa RC Beam (35 cm x 25 cm) | Beam | 40MPa | Concrete Rectangular | 250 | 350 | 875 | 4487.5 | 0.39 | 960.63 | G300E | 2527744.64 | 19.83 | G300E | 1004080.37 | 7.88
400 | Story12 | B70 | 40 MPa RC Beam (35 cm x 25 cm) | Beam | 40MPa | Concrete Rectangular | 250 | 350 | 875 | 6887.5 | 0.6 | 1474.39 | G300E | 3961510.33 | 31.08 | G300E | 1689187.82 | 13.25
401 | Story12 | B71 | 40 MPa RC Beam (35 cm x 25 cm) | Beam | 40MPa | Concrete Rectangular | 250 | 350 | 875 | 4487.5 | 0.39 | 960.63 | G300E | 1837310.71 | 14.42 | G300E | 1004080.37 | 7.88
402 | Story12 | B72 | 40 MPa RC Beam (35 cm x 25 cm) | Beam | 40MPa | Concrete Rectangular | 250 | 350 | 875 | 6887.5 | 0.6 | 1474.39 | G300E | 3702970.45 | 29.05 | G300E | 1076566.5 | 8.45
403 | Story12 | B73 | 40 MPa RC Beam (35 cm x 25 cm) | Beam | 40MPa | Concrete Rectangular | 250 | 350 | 875 | 4487.5 | 0.39 | 960.63 | G300E | 1959114.29 | 15.37 | G300E | 1004080.37 | 7.88
404 | Story12 | B74 | 40 MPa RC Beam (35 cm x 25 cm) | Beam | 40MPa | Concrete Rectangular | 250 | 350 | 875 | 6887.5 | 0.6 | 1474.39 | G300E | 4025743.75 | 31.59 | G300E | 1076566.5 | 8.45
405 | Story12 | B75 | 40 MPa RC Beam (35 cm x 25 cm) | Beam | 40MPa | Concrete Rectangular | 250 | 350 | 875 | 4487.5 | 0.39 | 960.63 | G300E | 1731533.93 | 13.59 | G300E | 1481037.51 | 11.62
406 | Story12 | B76 | 40 MPa RC Beam (35 cm x 25 cm) | Beam | 40MPa | Concrete Rectangular | 250 | 350 | 875 | 4487.5 | 0.39 | 960.63 | G300E | 2604352.68 | 20.43 | G300E | 2283072.04 | 17.91
407 | Story12 | B77 | 40 MPa RC Beam (35 cm x 25 cm) | Beam | 40MPa | Concrete Rectangular | 250 | 350 | 875 | 6887.5 | 0.6 | 1474.39 | G300E | 3859191.48 | 30.28 | G300E | 2074209.13 | 16.28
408 | Story12 | B78 | 40 MPa RC Beam (35 cm x 25 cm) | Beam | 40MPa | Concrete Rectangular | 250 | 350 | 875 | 4487.5 | 0.39 | 960.63 | G300E | 2712052.68 | 21.28 | G300E | 1004080.37 | 7.88
409 | Story12 | B79 | 40 MPa RC Beam (35 cm x 25 cm) | Beam | 40MPa | Concrete Rectangular | 250 | 350 | 875 | 6887.5 | 0.6 | 1474.39 | G300E | 3517007.95 | 27.6 | G300E | 2064556.77 | 16.2
410 | Story12 | B8 | 40 MPa RC Beam (35 cm x 25 cm) | Beam | 40MPa | Concrete Rectangular | 250 | 350 | 875 | 6887.5 | 0.6 | 1474.39 | G300E | 3102505.68 | 24.34 | G300E | 2160435 | 16.95
411 | Story12 | B80 | 40 MPa RC Beam (35 cm x 25 cm) | Beam | 40MPa | Concrete Rectangular | 250 | 350 | 875 | 4487.5 | 0.39 | 960.63 | G300E | 2606916.96 | 20.45 | G300E | 1004080.37 | 7.88
412 | Story12 | B81 | 40 MPa RC Beam (35 cm x 25 cm) | Beam | 40MPa | Concrete Rectangular | 250 | 350 | 875 | 6887.5 | 0.6 | 1474.39 | G300E | 3553950 | 27.89 | G300E | 2096516.18 | 16.45
413 | Story12 | B82 | 40 MPa RC Beam (35 cm x 25 cm) | Beam | 40MPa | Concrete Rectangular | 250 | 350 | 875 | 4487.5 | 0.39 | 960.63 | G300E | 2508833.04 | 19.69 | G300E | 1004080.37 | 7.88
414 | Story12 | B83 | 40 MPa RC Beam (35 cm x 25 cm) | Beam | 40MPa | Concrete Rectangular | 250 | 350 | 875 | 6887.5 | 0.6 | 1474.39 | G300E | 2881166.48 | 22.61 | G300E | 2032597.36 | 15.95
415 | Story12 | B84 | 40 MPa RC Beam (35 cm x 25 cm) | Beam | 40MPa | Concrete Rectangular | 250 | 350 | 875 | 4487.5 | 0.39 | 960.63 | G300E | 2100150 | 16.48 | G300E | 1004080.37 | 7.88
416 | Story12 | B85 | 40 MPa RC Beam (35 cm x 25 cm) | Beam | 40MPa | Concrete Rectangular | 250 | 350 | 875 | 6887.5 | 0.6 | 1474.39 | G300E | 3553950 | 27.89 | G300E | 1570561.63 | 12.32
417 | Story12 | B86 | 40 MPa RC Beam (35 cm x 25 cm) | Beam | 40MPa | Concrete Rectangular | 250 | 350 | 875 | 4487.5 | 0.39 | 960.63 | G300E | 1967448.21 | 15.44 | G300E | 1004080.37 | 7.88
418 | Story12 | B87 | 40 MPa RC Beam (35 cm x 25 cm) | Beam | 40MPa | Concrete Rectangular | 250 | 350 | 875 | 6887.5 | 0.6 | 1474.39 | G300E | 3517007.95 | 27.6 | G300E | 1012647.68 | 7.95
419 | Story12 | B88 | 40 MPa RC Beam (35 cm x 25 cm) | Beam | 40MPa | Concrete Rectangular | 250 | 350 | 875 | 4487.5 | 0.39 | 960.63 | G300E | 1848850 | 14.51 | G300E | 1004080.37 | 7.88
420 | Story12 | B89 | 40 MPa RC Beam (35 cm x 25 cm) | Beam | 40MPa | Concrete Rectangular | 250 | 350 | 875 | 6887.5 | 0.6 | 1474.39 | G300E | 3858878.41 | 30.28 | G300E | 1022303.33 | 8.02
421 | Story12 | B9 | 40 MPa RC Beam (35 cm x 25 cm) | Beam | 40MPa | Concrete Rectangular | 250 | 350 | 875 | 4487.5 | 0.39 | 960.63 | G300E | 2119061.61 | 16.63 | G300E | 1004080.37 | 7.88
422 | Story12 | B90 | 40 MPa RC Beam (35 cm x 25 cm) | Beam | 40MPa | Concrete Rectangular | 250 | 350 | 875 | 4487.5 | 0.39 | 960.63 | G300E | 1736662.5 | 13.63 | G300E | 1948378.58 | 15.29
423 | Story12 | B91 | 40 MPa RC Beam (35 cm x 25 cm) | Beam | 40MPa | Concrete Rectangular | 250 | 350 | 875 | 4487.5 | 0.39 | 960.63 | G300E | 2615891.96 | 20.53 | G300E | 2087865.79 | 16.38
424 | Story12 | B92 | 40 MPa RC Beam (35 cm x 25 cm) | Beam | 40MPa | Concrete Rectangular | 250 | 350 | 875 | 6887.5 | 0.6 | 1474.39 | G300E | 3871401.14 | 30.38 | G300E | 1943869.93 | 15.25
425 | Story12 | B93 | 40 MPa RC Beam (35 cm x 25 cm) | Beam | 40MPa | Concrete Rectangular | 250 | 350 | 875 | 4487.5 | 0.39 | 960.63 | G300E | 2443764.29 | 19.17 | G300E | 1010703.92 | 7.93
426 | Story12 | B94 | 40 MPa RC Beam (35 cm x 25 cm) | Beam | 40MPa | Concrete Rectangular | 250 | 350 | 875 | 6887.5 | 0.6 | 1474.39 | G300E | 3537983.52 | 27.76 | G300E | 2096516.18 | 16.45
427 | Story12 | B95 | 40 MPa RC Beam (35 cm x 25 cm) | Beam | 40MPa | Concrete Rectangular | 250 | 350 | 875 | 4487.5 | 0.39 | 960.63 | G300E | 2129639.29 | 16.71 | G300E | 1007900.35 | 7.91
428 | Story12 | B96 | 40 MPa RC Beam (35 cm x 25 cm) | Beam | 40MPa | Concrete Rectangular | 250 | 350 | 875 | 6887.5 | 0.6 | 1474.39 | G300E | 3562402.84 | 27.95 | G300E | 2096516.18 | 16.45
429 | Story12 | B97 | 40 MPa RC Beam (35 cm x 25 cm) | Beam | 40MPa | Concrete Rectangular | 250 | 350 | 875 | 4487.5 | 0.39 | 960.63 | G300E | 2534475.89 | 19.89 | G300E | 1004080.37 | 7.88
430 | Story12 | B98 | 40 MPa RC Beam (35 cm x 25 cm) | Beam | 40MPa | Concrete Rectangular | 250 | 350 | 875 | 6887.5 | 0.6 | 1474.39 | G300E | 3455646.59 | 27.11 | G300E | 1570561.63 | 12.32
431 | Story12 | B99 | 40 MPa RC Beam (35 cm x 25 cm) | Beam | 40MPa | Concrete Rectangular | 250 | 350 | 875 | 4487.5 | 0.39 | 960.63 | G300E | 2119061.61 | 16.63 | G300E | 1004080.37 | 7.88
432 | Story13 | B1 | 40 MPa RC Beam (35 cm x 25 cm) | Beam | 40MPa | Concrete Rectangular | 250 | 350 | 875 | 4500 | 0.39 | 963.3 | G300E | 2575607.14 | 20.21 | G300E | 1958681.57 | 15.37
433 | Story13 | B10 | 40 MPa RC Beam (35 cm x 25 cm) | Beam | 40MPa | Concrete Rectangular | 250 | 350 | 875 | 6900 | 0.6 | 1477.06 | G300E | 3216654.55 | 25.24 | G300E | 1769174.11 | 13.88
434 | Story13 | B100 | 40 MPa RC Beam (35 cm x 25 cm) | Beam | 40MPa | Concrete Rectangular | 250 | 350 | 875 | 6900 | 0.6 | 1477.06 | G300E | 3592704.55 | 28.19 | G300E | 1078520.34 | 8.46
435 | Story13 | B101 | 40 MPa RC Beam (35 cm x 25 cm) | Beam | 40MPa | Concrete Rectangular | 250 | 350 | 875 | 4500 | 0.39 | 963.3 | G300E | 1780714.29 | 13.97 | G300E | 1011709.12 | 7.94
436 | Story13 | B102 | 40 MPa RC Beam (35 cm x 25 cm) | Beam | 40MPa | Concrete Rectangular | 250 | 350 | 875 | 6900 | 0.6 | 1477.06 | G300E | 3562909.09 | 27.96 | G300E | 1046502.93 | 8.21
437 | Story13 | B103 | 40 MPa RC Beam (35 cm x 25 cm) | Beam | 40MPa | Concrete Rectangular | 250 | 350 | 875 | 4500 | 0.39 | 963.3 | G300E | 1822178.57 | 14.3 | G300E | 1015998.75 | 7.97
438 | Story13 | B104 | 40 MPa RC Beam (35 cm x 25 cm) | Beam | 40MPa | Concrete Rectangular | 250 | 350 | 875 | 6900 | 0.6 | 1477.06 | G300E | 3897245.45 | 30.58 | G300E | 1025249.83 | 8.04
439 | Story13 | B105 | 40 MPa RC Beam (35 cm x 25 cm) | Beam | 40MPa | Concrete Rectangular | 250 | 350 | 875 | 4500 | 0.39 | 963.3 | G300E | 1593642.86 | 12.5 | G300E | 1623055.82 | 12.74
440 | Story13 | B106 | 40 MPa RC Beam (35 cm x 25 cm) | Beam | 40MPa | Concrete Rectangular | 250 | 350 | 875 | 6900 | 0.6 | 1477.06 | G300E | 3549422.73 | 27.85 | G300E | 2525691.52 | 19.82
441 | Story13 | B107 | 40 MPa RC Beam (35 cm x 25 cm) | Beam | 40MPa | Concrete Rectangular | 250 | 350 | 875 | 6900 | 0.6 | 1477.06 | G300E | 3322350 | 26.07 | G300E | 1699546.84 | 13.34
442 | Story13 | B108 | 40 MPa RC Beam (35 cm x 25 cm) | Beam | 40MPa | Concrete Rectangular | 250 | 350 | 875 | 6900 | 0.6 | 1477.06 | G300E | 3248018.18 | 25.49 | G300E | 2032628.66 | 15.95
443 | Story13 | B109 | 40 MPa RC Beam (35 cm x 25 cm) | Beam | 40MPa | Concrete Rectangular | 250 | 350 | 875 | 6900 | 0.6 | 1477.06 | G300E | 3138245.45 | 24.62 | G300E | 2164355.93 | 16.98
444 | Story13 | B11 | 40 MPa RC Beam (35 cm x 25 cm) | Beam | 40MPa | Concrete Rectangular | 250 | 350 | 875 | 4500 | 0.39 | 963.3 | G300E | 1780714.29 | 13.97 | G300E | 1011706.88 | 7.94
445 | Story13 | B110 | 40 MPa RC Beam (35 cm x 25 cm) | Beam | 40MPa | Concrete Rectangular | 250 | 350 | 875 | 6900 | 0.6 | 1477.06 | G300E | 3247704.55 | 25.48 | G300E | 1900901.39 | 14.92
446 | Story13 | B111 | 40 MPa RC Beam (35 cm x 25 cm) | Beam | 40MPa | Concrete Rectangular | 250 | 350 | 875 | 6900 | 0.6 | 1477.06 | G300E | 3322350 | 26.07 | G300E | 1144410.48 | 8.98
447 | Story13 | B112 | 40 MPa RC Beam (35 cm x 25 cm) | Beam | 40MPa | Concrete Rectangular | 250 | 350 | 875 | 6900 | 0.6 | 1477.06 | G300E | 3549422.73 | 27.85 | G300E | 2459827.89 | 19.3
448 | Story13 | B12 | 40 MPa RC Beam (35 cm x 25 cm) | Beam | 40MPa | Concrete Rectangular | 250 | 350 | 875 | 6900 | 0.6 | 1477.06 | G300E | 3291613.64 | 25.83 | G300E | 1144410.48 | 8.98
449 | Story13 | B13 | 40 MPa RC Beam (35 cm x 25 cm) | Beam | 40MPa | Concrete Rectangular | 250 | 350 | 875 | 4500 | 0.39 | 963.3 | G300E | 1736357.14 | 13.62 | G300E | 1015997.62 | 7.97
450 | Story13 | B14 | 40 MPa RC Beam (35 cm x 25 cm) | Beam | 40MPa | Concrete Rectangular | 250 | 350 | 875 | 6900 | 0.6 | 1477.06 | G300E | 3444354.55 | 27.03 | G300E | 2459827.89 | 19.3
451 | Story13 | B15 | 40 MPa RC Beam (35 cm x 25 cm) | Beam | 40MPa | Concrete Rectangular | 250 | 350 | 875 | 4500 | 0.39 | 963.3 | G300E | 1419107.14 | 11.13 | G300E | 1623055.82 | 12.74
452 | Story13 | B16 | 40 MPa RC Beam (35 cm x 25 cm) | Beam | 40MPa | Concrete Rectangular | 250 | 350 | 875 | 4500 | 0.39 | 963.3 | G300E | 2557607.14 | 20.07 | G300E | 2288467.29 | 17.96
453 | Story13 | B17 | 40 MPa RC Beam (35 cm x 25 cm) | Beam | 40MPa | Concrete Rectangular | 250 | 350 | 875 | 6900 | 0.6 | 1477.06 | G300E | 3894109.09 | 30.55 | G300E | 1815612.37 | 14.25
454 | Story13 | B18 | 40 MPa RC Beam (35 cm x 25 cm) | Beam | 40MPa | Concrete Rectangular | 250 | 350 | 875 | 4500 | 0.39 | 963.3 | G300E | 2682321.43 | 21.05 | G300E | 1006877.25 | 7.9
455 | Story13 | B19 | 40 MPa RC Beam (35 cm x 25 cm) | Beam | 40MPa | Concrete Rectangular | 250 | 350 | 875 | 6900 | 0.6 | 1477.06 | G300E | 3395427.27 | 26.64 | G300E | 2100321.11 | 16.48
456 | Story13 | B2 | 40 MPa RC Beam (35 cm x 25 cm) | Beam | 40MPa | Concrete Rectangular | 250 | 350 | 875 | 6900 | 0.6 | 1477.06 | G300E | 3530918.18 | 27.7 | G300E | 2526632.43 | 19.82
457 | Story13 | B20 | 40 MPa RC Beam (35 cm x 25 cm) | Beam | 40MPa | Concrete Rectangular | 250 | 350 | 875 | 4500 | 0.39 | 963.3 | G300E | 2604535.71 | 20.44 | G300E | 1006877.25 | 7.9
458 | Story13 | B21 | 40 MPa RC Beam (35 cm x 25 cm) | Beam | 40MPa | Concrete Rectangular | 250 | 350 | 875 | 6900 | 0.6 | 1477.06 | G300E | 3442812.5 | 27.01 | G300E | 1892592.23 | 14.85
459 | Story13 | B22 | 40 MPa RC Beam (35 cm x 25 cm) | Beam | 40MPa | Concrete Rectangular | 250 | 350 | 875 | 4500 | 0.39 | 963.3 | G300E | 2511642.86 | 19.71 | G300E | 1006877.25 | 7.9
460 | Story13 | B23 | 40 MPa RC Beam (35 cm x 25 cm) | Beam | 40MPa | Concrete Rectangular | 250 | 350 | 875 | 6900 | 0.6 | 1477.06 | G300E | 3388840.91 | 26.59 | G300E | 1573412.02 | 12.35
461 | Story13 | B24 | 40 MPa RC Beam (35 cm x 25 cm) | Beam | 40MPa | Concrete Rectangular | 250 | 350 | 875 | 4500 | 0.39 | 963.3 | G300E | 2113071.43 | 16.58 | G300E | 1006877.25 | 7.9
462 | Story13 | B25 | 40 MPa RC Beam (35 cm x 25 cm) | Beam | 40MPa | Concrete Rectangular | 250 | 350 | 875 | 6900 | 0.6 | 1477.06 | G300E | 3582668.18 | 28.11 | G300E | 1078520.34 | 8.46
463 | Story13 | B26 | 40 MPa RC Beam (35 cm x 25 cm) | Beam | 40MPa | Concrete Rectangular | 250 | 350 | 875 | 4500 | 0.39 | 963.3 | G300E | 1987392.86 | 15.59 | G300E | 1006877.25 | 7.9
464 | Story13 | B27 | 40 MPa RC Beam (35 cm x 25 cm) | Beam | 40MPa | Concrete Rectangular | 250 | 350 | 875 | 6900 | 0.6 | 1477.06 | G300E | 3395113.64 | 26.64 | G300E | 1046502.93 | 8.21
465 | Story13 | B28 | 40 MPa RC Beam (35 cm x 25 cm) | Beam | 40MPa | Concrete Rectangular | 250 | 350 | 875 | 4500 | 0.39 | 963.3 | G300E | 1885500 | 14.79 | G300E | 1006877.25 | 7.9
466 | Story13 | B29 | 40 MPa RC Beam (35 cm x 25 cm) | Beam | 40MPa | Concrete Rectangular | 250 | 350 | 875 | 6900 | 0.6 | 1477.06 | G300E | 3892854.55 | 30.54 | G300E | 1025247.63 | 8.04
467 | Story13 | B3 | 40 MPa RC Beam (35 cm x 25 cm) | Beam | 40MPa | Concrete Rectangular | 250 | 350 | 875 | 4500 | 0.39 | 963.3 | G300E | 2237785.71 | 17.56 | G300E | 1015083 | 7.96
468 | Story13 | B30 | 40 MPa RC Beam (35 cm x 25 cm) | Beam | 40MPa | Concrete Rectangular | 250 | 350 | 875 | 4500 | 0.39 | 963.3 | G300E | 1657928.57 | 13.01 | G300E | 1952841.54 | 15.32
469 | Story13 | B31 | 40 MPa RC Beam (35 cm x 25 cm) | Beam | 40MPa | Concrete Rectangular | 250 | 350 | 875 | 4500 | 0.39 | 963.3 | G300E | 2573678.57 | 20.19 | G300E | 2219038.71 | 17.41
470 | Story13 | B32 | 40 MPa RC Beam (35 cm x 25 cm) | Beam | 40MPa | Concrete Rectangular | 250 | 350 | 875 | 6900 | 0.6 | 1477.06 | G300E | 3879054.55 | 30.44 | G300E | 1946043.22 | 15.27
471 | Story13 | B33 | 40 MPa RC Beam (35 cm x 25 cm) | Beam | 40MPa | Concrete Rectangular | 250 | 350 | 875 | 4500 | 0.39 | 963.3 | G300E | 2620285.71 | 20.56 | G300E | 1039690.12 | 8.16
472 | Story13 | B34 | 40 MPa RC Beam (35 cm x 25 cm) | Beam | 40MPa | Concrete Rectangular | 250 | 350 | 875 | 6900 | 0.6 | 1477.06 | G300E | 3357790.91 | 26.35 | G300E | 2068303.7 | 16.23
473 | Story13 | B35 | 40 MPa RC Beam (35 cm x 25 cm) | Beam | 40MPa | Concrete Rectangular | 250 | 350 | 875 | 4500 | 0.39 | 963.3 | G300E | 2395607.14 | 18.8 | G300E | 1039690.12 | 8.16
474 | Story13 | B36 | 40 MPa RC Beam (35 cm x 25 cm) | Beam | 40MPa | Concrete Rectangular | 250 | 350 | 875 | 6900 | 0.6 | 1477.06 | G300E | 2926540.91 | 22.96 | G300E | 2032628.66 | 15.95
475 | Story13 | B37 | 40 MPa RC Beam (35 cm x 25 cm) | Beam | 40MPa | Concrete Rectangular | 250 | 350 | 875 | 4800 | 0.42 | 1027.52 | G300E | 2758720 | 21.65 | G300E | 1303869.28 | 10.23
476 | Story13 | B38 | 40 MPa RC Beam (35 cm x 25 cm) | Beam | 40MPa | Concrete Rectangular | 250 | 350 | 875 | 6900 | 0.6 | 1477.06 | G300E | 2899568.18 | 22.75 | G300E | 2036286.29 | 15.98
477 | Story13 | B39 | 40 MPa RC Beam (35 cm x 25 cm) | Beam | 40MPa | Concrete Rectangular | 250 | 350 | 875 | 4800 | 0.42 | 1027.52 | G300E | 2451520 | 19.24 | G300E | 1169469.28 | 9.18
478 | Story13 | B4 | 40 MPa RC Beam (35 cm x 25 cm) | Beam | 40MPa | Concrete Rectangular | 250 | 350 | 875 | 6900 | 0.6 | 1477.06 | G300E | 3278880 | 25.73 | G300E | 1980879.19 | 15.54
479 | Story13 | B40 | 40 MPa RC Beam (35 cm x 25 cm) | Beam | 40MPa | Concrete Rectangular | 250 | 350 | 875 | 6900 | 0.6 | 1477.06 | G300E | 3558518.18 | 27.92 | G300E | 1605429.43 | 12.6
480 | Story13 | B41 | 40 MPa RC Beam (35 cm x 25 cm) | Beam | 40MPa | Concrete Rectangular | 250 | 350 | 875 | 4500 | 0.39 | 963.3 | G300E | 1961678.57 | 15.39 | G300E | 1006877.25 | 7.9
481 | Story13 | B42 | 40 MPa RC Beam (35 cm x 25 cm) | Beam | 40MPa | Concrete Rectangular | 250 | 350 | 875 | 6900 | 0.6 | 1477.06 | G300E | 3358418.18 | 26.35 | G300E | 1014485.52 | 7.96
482 | Story13 | B43 | 40 MPa RC Beam (35 cm x 25 cm) | Beam | 40MPa | Concrete Rectangular | 250 | 350 | 875 | 4500 | 0.39 | 963.3 | G300E | 1845000 | 14.48 | G300E | 1006877.25 | 7.9
483 | Story13 | B44 | 40 MPa RC Beam (35 cm x 25 cm) | Beam | 40MPa | Concrete Rectangular | 250 | 350 | 875 | 6900 | 0.6 | 1477.06 | G300E | 3879054.55 | 30.44 | G300E | 1023957.8 | 8.03
484 | Story13 | B45 | 40 MPa RC Beam (35 cm x 25 cm) | Beam | 40MPa | Concrete Rectangular | 250 | 350 | 875 | 4500 | 0.39 | 963.3 | G300E | 1744392.86 | 13.69 | G300E | 1478412.96 | 11.6
485 | Story13 | B46 | 40 MPa RC Beam (35 cm x 25 cm) | Beam | 40MPa | Concrete Rectangular | 250 | 350 | 875 | 4500 | 0.39 | 963.3 | G300E | 2568857.14 | 20.16 | G300E | 2152503 | 16.89
486 | Story13 | B47 | 40 MPa RC Beam (35 cm x 25 cm) | Beam | 40MPa | Concrete Rectangular | 250 | 350 | 875 | 6900 | 0.6 | 1477.06 | G300E | 4079154.55 | 32.01 | G300E | 2132338.52 | 16.73
487 | Story13 | B48 | 40 MPa RC Beam (35 cm x 25 cm) | Beam | 40MPa | Concrete Rectangular | 250 | 350 | 875 | 4500 | 0.39 | 963.3 | G300E | 2339357.14 | 18.36 | G300E | 1006877.25 | 7.9
488 | Story13 | B49 | 40 MPa RC Beam (35 cm x 25 cm) | Beam | 40MPa | Concrete Rectangular | 250 | 350 | 875 | 6900 | 0.6 | 1477.06 | G300E | 3765518.18 | 29.55 | G300E | 2132338.52 | 16.73
489 | Story13 | B5 | 40 MPa RC Beam (35 cm x 25 cm) | Beam | 40MPa | Concrete Rectangular | 250 | 350 | 875 | 4500 | 0.39 | 963.3 | G300E | 2054382.35 | 16.12 | G300E | 1283078.38 | 10.07
490 | Story13 | B50 | 40 MPa RC Beam (35 cm x 25 cm) | Beam | 40MPa | Concrete Rectangular | 250 | 350 | 875 | 4500 | 0.39 | 963.3 | G300E | 2155500 | 16.91 | G300E | 1006877.25 | 7.9
491 | Story13 | B51 | 40 MPa RC Beam (35 cm x 25 cm) | Beam | 40MPa | Concrete Rectangular | 250 | 350 | 875 | 7200 | 0.63 | 1541.28 | G300E | 4074886.96 | 31.97 | G300E | 1765829.74 | 13.86
492 | Story13 | B55 | 40 MPa RC Beam (35 cm x 25 cm) | Beam | 40MPa | Concrete Rectangular | 250 | 350 | 875 | 6900 | 0.6 | 1477.06 | G300E | 3902700 | 30.62 | G300E | 1188253.5 | 9.32
493 | Story13 | B56 | 40 MPa RC Beam (35 cm x 25 cm) | Beam | 40MPa | Concrete Rectangular | 250 | 350 | 875 | 4500 | 0.39 | 963.3 | G300E | 1501071.43 | 11.78 | G300E | 1006877.25 | 7.9
494 | Story13 | B57 | 40 MPa RC Beam (35 cm x 25 cm) | Beam | 40MPa | Concrete Rectangular | 250 | 350 | 875 | 6900 | 0.6 | 1477.06 | G300E | 3765831.82 | 29.55 | G300E | 1078520.34 | 8.46
495 | Story13 | B58 | 40 MPa RC Beam (35 cm x 25 cm) | Beam | 40MPa | Concrete Rectangular | 250 | 350 | 875 | 4500 | 0.39 | 963.3 | G300E | 1382142.86 | 10.84 | G300E | 1006877.25 | 7.9
496 | Story13 | B59 | 40 MPa RC Beam (35 cm x 25 cm) | Beam | 40MPa | Concrete Rectangular | 250 | 350 | 875 | 6900 | 0.6 | 1477.06 | G300E | 4079154.55 | 32.01 | G300E | 1078520.34 | 8.46
497 | Story13 | B6 | 40 MPa RC Beam (35 cm x 25 cm) | Beam | 40MPa | Concrete Rectangular | 250 | 350 | 875 | 6900 | 0.6 | 1477.06 | G300E | 3176509.09 | 24.92 | G300E | 2064646.07 | 16.2
498 | Story13 | B60 | 40 MPa RC Beam (35 cm x 25 cm) | Beam | 40MPa | Concrete Rectangular | 250 | 350 | 875 | 4500 | 0.39 | 963.3 | G300E | 1737000 | 13.63 | G300E | 1006877.25 | 7.9
499 | Story13 | B61 | 40 MPa RC Beam (35 cm x 25 cm) | Beam | 40MPa | Concrete Rectangular | 250 | 350 | 875 | 4500 | 0.39 | 963.3 | G300E | 2573678.57 | 20.19 | G300E | 2219038.71 | 17.41
500 | Story13 | B62 | 40 MPa RC Beam (35 cm x 25 cm) | Beam | 40MPa | Concrete Rectangular | 250 | 350 | 875 | 6900 | 0.6 | 1477.06 | G300E | 4079154.55 | 32.01 | G300E | 2132338.52 | 16.73
501 | Story13 | B63 | 40 MPa RC Beam (35 cm x 25 cm) | Beam | 40MPa | Concrete Rectangular | 250 | 350 | 875 | 4500 | 0.39 | 963.3 | G300E | 2620285.71 | 20.56 | G300E | 1039690.12 | 8.16
502 | Story13 | B64 | 40 MPa RC Beam (35 cm x 25 cm) | Beam | 40MPa | Concrete Rectangular | 250 | 350 | 875 | 6900 | 0.6 | 1477.06 | G300E | 3765831.82 | 29.55 | G300E | 2132338.52 | 16.73
503 | Story13 | B65 | 40 MPa RC Beam (35 cm x 25 cm) | Beam | 40MPa | Concrete Rectangular | 250 | 350 | 875 | 4500 | 0.39 | 963.3 | G300E | 2395928.57 | 18.8 | G300E | 1039690.12 | 8.16
504 | Story13 | B66 | 40 MPa RC Beam (35 cm x 25 cm) | Beam | 40MPa | Concrete Rectangular | 250 | 350 | 875 | 7200 | 0.63 | 1541.28 | G300E | 4078017.39 | 32 | G300E | 1765829.74 | 13.86
505 | Story13 | B67 | 40 MPa RC Beam (35 cm x 25 cm) | Beam | 40MPa | Concrete Rectangular | 250 | 350 | 875 | 4500 | 0.39 | 963.3 | G300E | 2544300 | 19.96 | G300E | 1096377.45 | 8.6
506 | Story13 | B69 | 40 MPa RC Beam (35 cm x 25 cm) | Beam | 40MPa | Concrete Rectangular | 250 | 350 | 875 | 4500 | 0.39 | 963.3 | G300E | 2301600 | 18.06 | G300E | 1096377.45 | 8.6
507 | Story13 | B7 | 40 MPa RC Beam (35 cm x 25 cm) | Beam | 40MPa | Concrete Rectangular | 250 | 350 | 875 | 4500 | 0.39 | 963.3 | G300E | 2369250 | 18.59 | G300E | 1006877.25 | 7.9
508 | Story13 | B70 | 40 MPa RC Beam (35 cm x 25 cm) | Beam | 40MPa | Concrete Rectangular | 250 | 350 | 875 | 6900 | 0.6 | 1477.06 | G300E | 3908100 | 30.66 | G300E | 1188253.5 | 9.32
509 | Story13 | B71 | 40 MPa RC Beam (35 cm x 25 cm) | Beam | 40MPa | Concrete Rectangular | 250 | 350 | 875 | 4500 | 0.39 | 963.3 | G300E | 1961678.57 | 15.39 | G300E | 1006877.25 | 7.9
510 | Story13 | B72 | 40 MPa RC Beam (35 cm x 25 cm) | Beam | 40MPa | Concrete Rectangular | 250 | 350 | 875 | 6900 | 0.6 | 1477.06 | G300E | 3765831.82 | 29.55 | G300E | 1078520.34 | 8.46
511 | Story13 | B73 | 40 MPa RC Beam (35 cm x 25 cm) | Beam | 40MPa | Concrete Rectangular | 250 | 350 | 875 | 4500 | 0.39 | 963.3 | G300E | 1845000 | 14.48 | G300E | 1006877.25 | 7.9
512 | Story13 | B74 | 40 MPa RC Beam (35 cm x 25 cm) | Beam | 40MPa | Concrete Rectangular | 250 | 350 | 875 | 6900 | 0.6 | 1477.06 | G300E | 4079154.55 | 32.01 | G300E | 1078520.34 | 8.46
513 | Story13 | B75 | 40 MPa RC Beam (35 cm x 25 cm) | Beam | 40MPa | Concrete Rectangular | 250 | 350 | 875 | 4500 | 0.39 | 963.3 | G300E | 1735071.43 | 13.61 | G300E | 1478412.96 | 11.6
514 | Story13 | B76 | 40 MPa RC Beam (35 cm x 25 cm) | Beam | 40MPa | Concrete Rectangular | 250 | 350 | 875 | 4500 | 0.39 | 963.3 | G300E | 2557607.14 | 20.07 | G300E | 2288467.29 | 17.96
515 | Story13 | B77 | 40 MPa RC Beam (35 cm x 25 cm) | Beam | 40MPa | Concrete Rectangular | 250 | 350 | 875 | 6900 | 0.6 | 1477.06 | G300E | 3880309.09 | 30.45 | G300E | 1946046.52 | 15.27
516 | Story13 | B78 | 40 MPa RC Beam (35 cm x 25 cm) | Beam | 40MPa | Concrete Rectangular | 250 | 350 | 875 | 4500 | 0.39 | 963.3 | G300E | 2682321.43 | 21.05 | G300E | 1006877.25 | 7.9
517 | Story13 | B79 | 40 MPa RC Beam (35 cm x 25 cm) | Beam | 40MPa | Concrete Rectangular | 250 | 350 | 875 | 6900 | 0.6 | 1477.06 | G300E | 3442159.09 | 27.01 | G300E | 2068303.7 | 16.23
518 | Story13 | B8 | 40 MPa RC Beam (35 cm x 25 cm) | Beam | 40MPa | Concrete Rectangular | 250 | 350 | 875 | 6900 | 0.6 | 1477.06 | G300E | 3106568.18 | 24.38 | G300E | 2164355.93 | 16.98
519 | Story13 | B80 | 40 MPa RC Beam (35 cm x 25 cm) | Beam | 40MPa | Concrete Rectangular | 250 | 350 | 875 | 4500 | 0.39 | 963.3 | G300E | 2594571.43 | 20.36 | G300E | 1006877.25 | 7.9
520 | Story13 | B81 | 40 MPa RC Beam (35 cm x 25 cm) | Beam | 40MPa | Concrete Rectangular | 250 | 350 | 875 | 6900 | 0.6 | 1477.06 | G300E | 3573259.09 | 28.04 | G300E | 1868883.98 | 14.66
521 | Story13 | B82 | 40 MPa RC Beam (35 cm x 25 cm) | Beam | 40MPa | Concrete Rectangular | 250 | 350 | 875 | 4500 | 0.39 | 963.3 | G300E | 2430642.86 | 19.07 | G300E | 1006877.25 | 7.9
522 | Story13 | B83 | 40 MPa RC Beam (35 cm x 25 cm) | Beam | 40MPa | Concrete Rectangular | 250 | 350 | 875 | 6900 | 0.6 | 1477.06 | G300E | 2901763.64 | 22.77 | G300E | 2036286.29 | 15.98
523 | Story13 | B84 | 40 MPa RC Beam (35 cm x 25 cm) | Beam | 40MPa | Concrete Rectangular | 250 | 350 | 875 | 4500 | 0.39 | 963.3 | G300E | 2114678.57 | 16.59 | G300E | 1006877.25 | 7.9
524 | Story13 | B85 | 40 MPa RC Beam (35 cm x 25 cm) | Beam | 40MPa | Concrete Rectangular | 250 | 350 | 875 | 6900 | 0.6 | 1477.06 | G300E | 3573259.09 | 28.04 | G300E | 1605429.43 | 12.6
525 | Story13 | B86 | 40 MPa RC Beam (35 cm x 25 cm) | Beam | 40MPa | Concrete Rectangular | 250 | 350 | 875 | 4500 | 0.39 | 963.3 | G300E | 1987071.43 | 15.59 | G300E | 1006877.25 | 7.9
526 | Story13 | B87 | 40 MPa RC Beam (35 cm x 25 cm) | Beam | 40MPa | Concrete Rectangular | 250 | 350 | 875 | 6900 | 0.6 | 1477.06 | G300E | 3442159.09 | 27.01 | G300E | 1014485.52 | 7.96
527 | Story13 | B88 | 40 MPa RC Beam (35 cm x 25 cm) | Beam | 40MPa | Concrete Rectangular | 250 | 350 | 875 | 4500 | 0.39 | 963.3 | G300E | 1885500 | 14.79 | G300E | 1006877.25 | 7.9
528 | Story13 | B89 | 40 MPa RC Beam (35 cm x 25 cm) | Beam | 40MPa | Concrete Rectangular | 250 | 350 | 875 | 6900 | 0.6 | 1477.06 | G300E | 3880309.09 | 30.45 | G300E | 1023958.9 | 8.03
529 | Story13 | B9 | 40 MPa RC Beam (35 cm x 25 cm) | Beam | 40MPa | Concrete Rectangular | 250 | 350 | 875 | 4500 | 0.39 | 963.3 | G300E | 2138785.71 | 16.78 | G300E | 1006877.25 | 7.9
530 | Story13 | B90 | 40 MPa RC Beam (35 cm x 25 cm) | Beam | 40MPa | Concrete Rectangular | 250 | 350 | 875 | 4500 | 0.39 | 963.3 | G300E | 1741178.57 | 13.66 | G300E | 1952841.54 | 15.32
531 | Story13 | B91 | 40 MPa RC Beam (35 cm x 25 cm) | Beam | 40MPa | Concrete Rectangular | 250 | 350 | 875 | 4500 | 0.39 | 963.3 | G300E | 2575285.71 | 20.21 | G300E | 1958681.57 | 15.37
532 | Story13 | B92 | 40 MPa RC Beam (35 cm x 25 cm) | Beam | 40MPa | Concrete Rectangular | 250 | 350 | 875 | 6900 | 0.6 | 1477.06 | G300E | 3896931.82 | 30.58 | G300E | 1815609.08 | 14.25
533 | Story13 | B93 | 40 MPa RC Beam (35 cm x 25 cm) | Beam | 40MPa | Concrete Rectangular | 250 | 350 | 875 | 4500 | 0.39 | 963.3 | G300E | 2238107.14 | 17.56 | G300E | 1014770.25 | 7.96
534 | Story13 | B94 | 40 MPa RC Beam (35 cm x 25 cm) | Beam | 40MPa | Concrete Rectangular | 250 | 350 | 875 | 6900 | 0.6 | 1477.06 | G300E | 3562595.45 | 27.95 | G300E | 2100321.11 | 16.48
535 | Story13 | B95 | 40 MPa RC Beam (35 cm x 25 cm) | Beam | 40MPa | Concrete Rectangular | 250 | 350 | 875 | 4500 | 0.39 | 963.3 | G300E | 2103428.57 | 16.5 | G300E | 1011710.25 | 7.94
536 | Story13 | B96 | 40 MPa RC Beam (35 cm x 25 cm) | Beam | 40MPa | Concrete Rectangular | 250 | 350 | 875 | 6900 | 0.6 | 1477.06 | G300E | 3592704.55 | 28.19 | G300E | 2000611.25 | 15.7
537 | Story13 | B97 | 40 MPa RC Beam (35 cm x 25 cm) | Beam | 40MPa | Concrete Rectangular | 250 | 350 | 875 | 4500 | 0.39 | 963.3 | G300E | 2462142.86 | 19.32 | G300E | 1006877.25 | 7.9
538 | Story13 | B98 | 40 MPa RC Beam (35 cm x 25 cm) | Beam | 40MPa | Concrete Rectangular | 250 | 350 | 875 | 6900 | 0.6 | 1477.06 | G300E | 3473209.09 | 27.25 | G300E | 1573412.02 | 12.35
539 | Story13 | B99 | 40 MPa RC Beam (35 cm x 25 cm) | Beam | 40MPa | Concrete Rectangular | 250 | 350 | 875 | 4500 | 0.39 | 963.3 | G300E | 2139107.14 | 16.78 | G300E | 1006877.25 | 7.9
540 | Story14 | B1 | 40 MPa RC Beam (35 cm x 25 cm) | Beam | 40MPa | Concrete Rectangular | 250 | 350 | 875 | 4500 | 0.39 | 963.3 | G300E | 1302428.57 | 10.22 | G300E | 1630770.11 | 12.8
541 | Story14 | B10 | 40 MPa RC Beam (35 cm x 25 cm) | Beam | 40MPa | Concrete Rectangular | 250 | 350 | 875 | 6900 | 0.6 | 1477.06 | G300E | 3026590.91 | 23.75 | G300E | 1373992.3 | 10.78
542 | Story14 | B100 | 40 MPa RC Beam (35 cm x 25 cm) | Beam | 40MPa | Concrete Rectangular | 250 | 350 | 875 | 6900 | 0.6 | 1477.06 | G300E | 3415813.64 | 26.8 | G300E | 683338.52 | 5.36
543 | Story14 | B101 | 40 MPa RC Beam (35 cm x 25 cm) | Beam | 40MPa | Concrete Rectangular | 250 | 350 | 875 | 4500 | 0.39 | 963.3 | G300E | 1662428.57 | 13.04 | G300E | 613357.88 | 4.81
544 | Story14 | B102 | 40 MPa RC Beam (35 cm x 25 cm) | Beam | 40MPa | Concrete Rectangular | 250 | 350 | 875 | 6900 | 0.6 | 1477.06 | G300E | 3387272.73 | 26.58 | G300E | 1046502.93 | 8.21
545 | Story14 | B103 | 40 MPa RC Beam (35 cm x 25 cm) | Beam | 40MPa | Concrete Rectangular | 250 | 350 | 875 | 4500 | 0.39 | 963.3 | G300E | 1791964.29 | 14.06 | G300E | 619152.75 | 4.86
546 | Story14 | B104 | 40 MPa RC Beam (35 cm x 25 cm) | Beam | 40MPa | Concrete Rectangular | 250 | 350 | 875 | 6900 | 0.6 | 1477.06 | G300E | 3838595.45 | 30.12 | G300E | 668378.69 | 5.24
547 | Story14 | B105 | 40 MPa RC Beam (35 cm x 25 cm) | Beam | 40MPa | Concrete Rectangular | 250 | 350 | 875 | 4500 | 0.39 | 963.3 | G300E | 1302428.57 | 10.22 | G300E | 1630770.11 | 12.8
548 | Story14 | B106 | 40 MPa RC Beam (35 cm x 25 cm) | Beam | 40MPa | Concrete Rectangular | 250 | 350 | 875 | 6900 | 0.6 | 1477.06 | G300E | 3339913.64 | 26.21 | G300E | 1422946.07 | 11.16
549 | Story14 | B107 | 40 MPa RC Beam (35 cm x 25 cm) | Beam | 40MPa | Concrete Rectangular | 250 | 350 | 875 | 6900 | 0.6 | 1477.06 | G300E | 3117545.45 | 24.46 | G300E | 1722128.66 | 13.51
550 | Story14 | B108 | 40 MPa RC Beam (35 cm x 25 cm) | Beam | 40MPa | Concrete Rectangular | 250 | 350 | 875 | 6900 | 0.6 | 1477.06 | G300E | 3026590.91 | 23.75 | G300E | 1769174.11 | 13.88
551 | Story14 | B109 | 40 MPa RC Beam (35 cm x 25 cm) | Beam | 40MPa | Concrete Rectangular | 250 | 350 | 875 | 6900 | 0.6 | 1477.06 | G300E | 2933754.55 | 23.02 | G300E | 2032628.66 | 15.95
552 | Story14 | B11 | 40 MPa RC Beam (35 cm x 25 cm) | Beam | 40MPa | Concrete Rectangular | 250 | 350 | 875 | 4500 | 0.39 | 963.3 | G300E | 1662428.57 | 13.04 | G300E | 613357.88 | 4.81
553 | Story14 | B110 | 40 MPa RC Beam (35 cm x 25 cm) | Beam | 40MPa | Concrete Rectangular | 250 | 350 | 875 | 6900 | 0.6 | 1477.06 | G300E | 3026590.91 | 23.75 | G300E | 1373992.3 | 10.78
554 | Story14 | B111 | 40 MPa RC Beam (35 cm x 25 cm) | Beam | 40MPa | Concrete Rectangular | 250 | 350 | 875 | 6900 | 0.6 | 1477.06 | G300E | 3117545.45 | 24.46 | G300E | 1722128.66 | 13.51
555 | Story14 | B112 | 40 MPa RC Beam (35 cm x 25 cm) | Beam | 40MPa | Concrete Rectangular | 250 | 350 | 875 | 6900 | 0.6 | 1477.06 | G300E | 3339913.64 | 26.21 | G300E | 1422946.07 | 11.16
556 | Story14 | B12 | 40 MPa RC Beam (35 cm x 25 cm) | Beam | 40MPa | Concrete Rectangular | 250 | 350 | 875 | 6900 | 0.6 | 1477.06 | G300E | 3117545.45 | 24.46 | G300E | 1722128.66 | 13.51
557 | Story14 | B13 | 40 MPa RC Beam (35 cm x 25 cm) | Beam | 40MPa | Concrete Rectangular | 250 | 350 | 875 | 4500 | 0.39 | 963.3 | G300E | 1791964.29 | 14.06 | G300E | 214151.62 | 1.68
558 | Story14 | B14 | 40 MPa RC Beam (35 cm x 25 cm) | Beam | 40MPa | Concrete Rectangular | 250 | 350 | 875 | 6900 | 0.6 | 1477.06 | G300E | 3339913.64 | 26.21 | G300E | 1422946.07 | 11.16
559 | Story14 | B15 | 40 MPa RC Beam (35 cm x 25 cm) | Beam | 40MPa | Concrete Rectangular | 250 | 350 | 875 | 4500 | 0.39 | 963.3 | G300E | 1302428.57 | 10.22 | G300E | 1630770.11 | 12.8
560 | Story14 | B16 | 40 MPa RC Beam (35 cm x 25 cm) | Beam | 40MPa | Concrete Rectangular | 250 | 350 | 875 | 4500 | 0.39 | 963.3 | G300E | 1201500 | 9.43 | G300E | 2121591.54 | 16.65
561 | Story14 | B17 | 40 MPa RC Beam (35 cm x 25 cm) | Beam | 40MPa | Concrete Rectangular | 250 | 350 | 875 | 6900 | 0.6 | 1477.06 | G300E | 3922963.64 | 30.78 | G300E | 668379.79 | 5.24
562 | Story14 | B18 | 40 MPa RC Beam (35 cm x 25 cm) | Beam | 40MPa | Concrete Rectangular | 250 | 350 | 875 | 4500 | 0.39 | 963.3 | G300E | 1926000 | 15.11 | G300E | 1006877.25 | 7.9
563 | Story14 | B19 | 40 MPa RC Beam (35 cm x 25 cm) | Beam | 40MPa | Concrete Rectangular | 250 | 350 | 875 | 6900 | 0.6 | 1477.06 | G300E | 3387586.36 | 26.58 | G300E | 1046502.93 | 8.21
564 | Story14 | B2 | 40 MPa RC Beam (35 cm x 25 cm) | Beam | 40MPa | Concrete Rectangular | 250 | 350 | 875 | 6900 | 0.6 | 1477.06 | G300E | 3340540.91 | 26.21 | G300E | 1422946.07 | 11.16
565 | Story14 | B20 | 40 MPa RC Beam (35 cm x 25 cm) | Beam | 40MPa | Concrete Rectangular | 250 | 350 | 875 | 4500 | 0.39 | 963.3 | G300E | 1906714.29 | 14.96 | G300E | 1006877.25 | 7.9
566 | Story14 | B21 | 40 MPa RC Beam (35 cm x 25 cm) | Beam | 40MPa | Concrete Rectangular | 250 | 350 | 875 | 6900 | 0.6 | 1477.06 | G300E | 3452875 | 27.09 | G300E | 805842.23 | 6.32
567 | Story14 | B22 | 40 MPa RC Beam (35 cm x 25 cm) | Beam | 40MPa | Concrete Rectangular | 250 | 350 | 875 | 4500 | 0.39 | 963.3 | G300E | 1744714.29 | 13.69 | G300E | 1006877.25 | 7.9
568 | Story14 | B23 | 40 MPa RC Beam (35 cm x 25 cm) | Beam | 40MPa | Concrete Rectangular | 250 | 350 | 875 | 6900 | 0.6 | 1477.06 | G300E | 3291927.27 | 25.83 | G300E | 1046502.93 | 8.21
569 | Story14 | B24 | 40 MPa RC Beam (35 cm x 25 cm) | Beam | 40MPa | Concrete Rectangular | 250 | 350 | 875 | 4500 | 0.39 | 963.3 | G300E | 1748892.86 | 13.72 | G300E | 1006877.25 | 7.9
570 | Story14 | B25 | 40 MPa RC Beam (35 cm x 25 cm) | Beam | 40MPa | Concrete Rectangular | 250 | 350 | 875 | 6900 | 0.6 | 1477.06 | G300E | 3415813.64 | 26.8 | G300E | 683338.52 | 5.36
571 | Story14 | B26 | 40 MPa RC Beam (35 cm x 25 cm) | Beam | 40MPa | Concrete Rectangular | 250 | 350 | 875 | 4500 | 0.39 | 963.3 | G300E | 1876821.43 | 14.73 | G300E | 1006877.25 | 7.9
572 | Story14 | B27 | 40 MPa RC Beam (35 cm x 25 cm) | Beam | 40MPa | Concrete Rectangular | 250 | 350 | 875 | 6900 | 0.6 | 1477.06 | G300E | 3387272.73 | 26.58 | G300E | 1046502.93 | 8.21
573 | Story14 | B28 | 40 MPa RC Beam (35 cm x 25 cm) | Beam | 40MPa | Concrete Rectangular | 250 | 350 | 875 | 4500 | 0.39 | 963.3 | G300E | 1897392.86 | 14.89 | G300E | 1006877.25 | 7.9
574 | Story14 | B29 | 40 MPa RC Beam (35 cm x 25 cm) | Beam | 40MPa | Concrete Rectangular | 250 | 350 | 875 | 6900 | 0.6 | 1477.06 | G300E | 3754854.55 | 29.46 | G300E | 668378.69 | 5.24
575 | Story14 | B3 | 40 MPa RC Beam (35 cm x 25 cm) | Beam | 40MPa | Concrete Rectangular | 250 | 350 | 875 | 4500 | 0.39 | 963.3 | G300E | 1791642.86 | 14.06 | G300E | 214861.5 | 1.69
576 | Story14 | B30 | 40 MPa RC Beam (35 cm x 25 cm) | Beam | 40MPa | Concrete Rectangular | 250 | 350 | 875 | 4500 | 0.39 | 963.3 | G300E | 1201500 | 9.43 | G300E | 2121591.54 | 16.65
577 | Story14 | B31 | 40 MPa RC Beam (35 cm x 25 cm) | Beam | 40MPa | Concrete Rectangular | 250 | 350 | 875 | 4500 | 0.39 | 963.3 | G300E | 1201500 | 9.43 | G300E | 1501555.82 | 11.78
578 | Story14 | B32 | 40 MPa RC Beam (35 cm x 25 cm) | Beam | 40MPa | Concrete Rectangular | 250 | 350 | 875 | 6900 | 0.6 | 1477.06 | G300E | 3807231.82 | 29.87 | G300E | 1059981.92 | 8.32
579 | Story14 | B33 | 40 MPa RC Beam (35 cm x 25 cm) | Beam | 40MPa | Concrete Rectangular | 250 | 350 | 875 | 4500 | 0.39 | 963.3 | G300E | 1895464.29 | 14.87 | G300E | 196877.25 | 1.54
580 | Story14 | B34 | 40 MPa RC Beam (35 cm x 25 cm) | Beam | 40MPa | Concrete Rectangular | 250 | 350 | 875 | 6900 | 0.6 | 1477.06 | G300E | 3355909.09 | 26.33 | G300E | 1409667.33 | 11.06
581 | Story14 | B35 | 40 MPa RC Beam (35 cm x 25 cm) | Beam | 40MPa | Concrete Rectangular | 250 | 350 | 875 | 4500 | 0.39 | 963.3 | G300E | 1924392.86 | 15.1 | G300E | 1039690.12 | 8.16
582 | Story14 | B36 | 40 MPa RC Beam (35 cm x 25 cm) | Beam | 40MPa | Concrete Rectangular | 250 | 350 | 875 | 6900 | 0.6 | 1477.06 | G300E | 2662772.73 | 20.89 | G300E | 1110537.75 | 8.71
583 | Story14 | B37 | 40 MPa RC Beam (35 cm x 25 cm) | Beam | 40MPa | Concrete Rectangular | 250 | 350 | 875 | 4800 | 0.42 | 1027.52 | G300E | 2157120 | 16.93 | G300E | 1405602.24 | 11.03
584 | Story14 | B38 | 40 MPa RC Beam (35 cm x 25 cm) | Beam | 40MPa | Concrete Rectangular | 250 | 350 | 875 | 6900 | 0.6 | 1477.06 | G300E | 2777877.27 | 21.8 | G300E | 2036286.29 | 15.98
585 | Story14 | B39 | 40 MPa RC Beam (35 cm x 25 cm) | Beam | 40MPa | Concrete Rectangular | 250 | 350 | 875 | 4800 | 0.42 | 1027.52 | G300E | 2163520 | 16.98 | G300E | 1169469.28 | 9.18
586 | Story14 | B4 | 40 MPa RC Beam (35 cm x 25 cm) | Beam | 40MPa | Concrete Rectangular | 250 | 350 | 875 | 6900 | 0.6 | 1477.06 | G300E | 3052560 | 23.95 | G300E | 1998267.19 | 15.68
587 | Story14 | B40 | 40 MPa RC Beam (35 cm x 25 cm) | Beam | 40MPa | Concrete Rectangular | 250 | 350 | 875 | 6900 | 0.6 | 1477.06 | G300E | 3298827.27 | 25.88 | G300E | 1078520.34 | 8.46
588 | Story14 | B41 | 40 MPa RC Beam (35 cm x 25 cm) | Beam | 40MPa | Concrete Rectangular | 250 | 350 | 875 | 4500 | 0.39 | 963.3 | G300E | 1924714.29 | 15.1 | G300E | 1039690.12 | 8.16
589 | Story14 | B42 | 40 MPa RC Beam (35 cm x 25 cm) | Beam | 40MPa | Concrete Rectangular | 250 | 350 | 875 | 6900 | 0.6 | 1477.06 | G300E | 3357163.64 | 26.34 | G300E | 1014485.52 | 7.96
590 | Story14 | B43 | 40 MPa RC Beam (35 cm x 25 cm) | Beam | 40MPa | Concrete Rectangular | 250 | 350 | 875 | 4500 | 0.39 | 963.3 | G300E | 1895785.71 | 14.88 | G300E | 196877.25 | 1.54
591 | Story14 | B44 | 40 MPa RC Beam (35 cm x 25 cm) | Beam | 40MPa | Concrete Rectangular | 250 | 350 | 875 | 6900 | 0.6 | 1477.06 | G300E | 3723490.91 | 29.22 | G300E | 664806.69 | 5.22
592 | Story14 | B45 | 40 MPa RC Beam (35 cm x 25 cm) | Beam | 40MPa | Concrete Rectangular | 250 | 350 | 875 | 4500 | 0.39 | 963.3 | G300E | 1201500 | 9.43 | G300E | 1501555.82 | 11.78
593 | Story14 | B46 | 40 MPa RC Beam (35 cm x 25 cm) | Beam | 40MPa | Concrete Rectangular | 250 | 350 | 875 | 4500 | 0.39 | 963.3 | G300E | 1201500 | 9.43 | G300E | 1010734.39 | 7.93
594 | Story14 | B47 | 40 MPa RC Beam (35 cm x 25 cm) | Beam | 40MPa | Concrete Rectangular | 250 | 350 | 875 | 6900 | 0.6 | 1477.06 | G300E | 3916377.27 | 30.73 | G300E | 1078520.34 | 8.46
595 | Story14 | B48 | 40 MPa RC Beam (35 cm x 25 cm) | Beam | 40MPa | Concrete Rectangular | 250 | 350 | 875 | 4500 | 0.39 | 963.3 | G300E | 1357071.43 | 10.65 | G300E | 196877.25 | 1.54
596 | Story14 | B49 | 40 MPa RC Beam (35 cm x 25 cm) | Beam | 40MPa | Concrete Rectangular | 250 | 350 | 875 | 6900 | 0.6 | 1477.06 | G300E | 3778377.27 | 29.65 | G300E | 1046502.93 | 8.21
597 | Story14 | B5 | 40 MPa RC Beam (35 cm x 25 cm) | Beam | 40MPa | Concrete Rectangular | 250 | 350 | 875 | 4500 | 0.39 | 963.3 | G300E | 1759764.71 | 13.81 | G300E | 627908.96 | 4.93
598 | Story14 | B50 | 40 MPa RC Beam (35 cm x 25 cm) | Beam | 40MPa | Concrete Rectangular | 250 | 350 | 875 | 4500 | 0.39 | 963.3 | G300E | 1299535.71 | 10.2 | G300E | 1006877.25 | 7.9
599 | Story14 | B51 | 40 MPa RC Beam (35 cm x 25 cm) | Beam | 40MPa | Concrete Rectangular | 250 | 350 | 875 | 7200 | 0.63 | 1541.28 | G300E | 4086782.61 | 32.07 | G300E | 1239916.7 | 9.73
600 | Story14 | B55 | 40 MPa RC Beam (35 cm x 25 cm) | Beam | 40MPa | Concrete Rectangular | 250 | 350 | 875 | 6900 | 0.6 | 1477.06 | G300E | 3915000 | 30.72 | G300E | 1188253.5 | 9.32
601 | Story14 | B56 | 40 MPa RC Beam (35 cm x 25 cm) | Beam | 40MPa | Concrete Rectangular | 250 | 350 | 875 | 4500 | 0.39 | 963.3 | G300E | 1299857.14 | 10.2 | G300E | 1006877.25 | 7.9
602 | Story14 | B57 | 40 MPa RC Beam (35 cm x 25 cm) | Beam | 40MPa | Concrete Rectangular | 250 | 350 | 875 | 6900 | 0.6 | 1477.06 | G300E | 3779318.18 | 29.65 | G300E | 1046502.93 | 8.21
603 | Story14 | B58 | 40 MPa RC Beam (35 cm x 25 cm) | Beam | 40MPa | Concrete Rectangular | 250 | 350 | 875 | 4500 | 0.39 | 963.3 | G300E | 1357071.43 | 10.65 | G300E | 196877.25 | 1.54
604 | Story14 | B59 | 40 MPa RC Beam (35 cm x 25 cm) | Beam | 40MPa | Concrete Rectangular | 250 | 350 | 875 | 6900 | 0.6 | 1477.06 | G300E | 3916377.27 | 30.73 | G300E | 683338.52 | 5.36
605 | Story14 | B6 | 40 MPa RC Beam (35 cm x 25 cm) | Beam | 40MPa | Concrete Rectangular | 250 | 350 | 875 | 6900 | 0.6 | 1477.06 | G300E | 2999304.55 | 23.53 | G300E | 1274282.43 | 10
606 | Story14 | B60 | 40 MPa RC Beam (35 cm x 25 cm) | Beam | 40MPa | Concrete Rectangular | 250 | 350 | 875 | 4500 | 0.39 | 963.3 | G300E | 1201500 | 9.43 | G300E | 1010734.39 | 7.93
607 | Story14 | B61 | 40 MPa RC Beam (35 cm x 25 cm) | Beam | 40MPa | Concrete Rectangular | 250 | 350 | 875 | 4500 | 0.39 | 963.3 | G300E | 1201500 | 9.43 | G300E | 1501555.82 | 11.78
608 | Story14 | B62 | 40 MPa RC Beam (35 cm x 25 cm) | Beam | 40MPa | Concrete Rectangular | 250 | 350 | 875 | 6900 | 0.6 | 1477.06 | G300E | 3916377.27 | 30.73 | G300E | 1078520.34 | 8.46
609 | Story14 | B63 | 40 MPa RC Beam (35 cm x 25 cm) | Beam | 40MPa | Concrete Rectangular | 250 | 350 | 875 | 4500 | 0.39 | 963.3 | G300E | 1895785.71 | 14.88 | G300E | 196877.25 | 1.54
610 | Story14 | B64 | 40 MPa RC Beam (35 cm x 25 cm) | Beam | 40MPa | Concrete Rectangular | 250 | 350 | 875 | 6900 | 0.6 | 1477.06 | G300E | 3779318.18 | 29.65 | G300E | 1046502.93 | 8.21
611 | Story14 | B65 | 40 MPa RC Beam (35 cm x 25 cm) | Beam | 40MPa | Concrete Rectangular | 250 | 350 | 875 | 4500 | 0.39 | 963.3 | G300E | 1925035.71 | 15.1 | G300E | 1039690.12 | 8.16
612 | Story14 | B66 | 40 MPa RC Beam (35 cm x 25 cm) | Beam | 40MPa | Concrete Rectangular | 250 | 350 | 875 | 7200 | 0.63 | 1541.28 | G300E | 4086782.61 | 32.07 | G300E | 1207959.81 | 9.48
613 | Story14 | B67 | 40 MPa RC Beam (35 cm x 25 cm) | Beam | 40MPa | Concrete Rectangular | 250 | 350 | 875 | 4500 | 0.39 | 963.3 | G300E | 2036400 | 15.98 | G300E | 1096377.45 | 8.6
614 | Story14 | B69 | 40 MPa RC Beam (35 cm x 25 cm) | Beam | 40MPa | Concrete Rectangular | 250 | 350 | 875 | 4500 | 0.39 | 963.3 | G300E | 2031000 | 15.94 | G300E | 1096377.45 | 8.6
615 | Story14 | B7 | 40 MPa RC Beam (35 cm x 25 cm) | Beam | 40MPa | Concrete Rectangular | 250 | 350 | 875 | 4500 | 0.39 | 963.3 | G300E | 1785214.29 | 14.01 | G300E | 601877.25 | 4.72
616 | Story14 | B70 | 40 MPa RC Beam (35 cm x 25 cm) | Beam | 40MPa | Concrete Rectangular | 250 | 350 | 875 | 6900 | 0.6 | 1477.06 | G300E | 3917400 | 30.74 | G300E | 1157628.15 | 9.08
617 | Story14 | B71 | 40 MPa RC Beam (35 cm x 25 cm) | Beam | 40MPa | Concrete Rectangular | 250 | 350 | 875 | 4500 | 0.39 | 963.3 | G300E | 1925035.71 | 15.1 | G300E | 1039690.12 | 8.16
618 | Story14 | B72 | 40 MPa RC Beam (35 cm x 25 cm) | Beam | 40MPa | Concrete Rectangular | 250 | 350 | 875 | 6900 | 0.6 | 1477.06 | G300E | 3779318.18 | 29.65 | G300E | 1046502.93 | 8.21
619 | Story14 | B73 | 40 MPa RC Beam (35 cm x 25 cm) | Beam | 40MPa | Concrete Rectangular | 250 | 350 | 875 | 4500 | 0.39 | 963.3 | G300E | 1895785.71 | 14.88 | G300E | 196877.25 | 1.54
620 | Story14 | B74 | 40 MPa RC Beam (35 cm x 25 cm) | Beam | 40MPa | Concrete Rectangular | 250 | 350 | 875 | 6900 | 0.6 | 1477.06 | G300E | 3916377.27 | 30.73 | G300E | 683338.52 | 5.36
621 | Story14 | B75 | 40 MPa RC Beam (35 cm x 25 cm) | Beam | 40MPa | Concrete Rectangular | 250 | 350 | 875 | 4500 | 0.39 | 963.3 | G300E | 1201500 | 9.43 | G300E | 1501555.82 | 11.78
622 | Story14 | B76 | 40 MPa RC Beam (35 cm x 25 cm) | Beam | 40MPa | Concrete Rectangular | 250 | 350 | 875 | 4500 | 0.39 | 963.3 | G300E | 1201500 | 9.43 | G300E | 2121591.54 | 16.65
623 | Story14 | B77 | 40 MPa RC Beam (35 cm x 25 cm) | Beam | 40MPa | Concrete Rectangular | 250 | 350 | 875 | 6900 | 0.6 | 1477.06 | G300E | 3807231.82 | 29.87 | G300E | 1059988.51 | 8.32
624 | Story14 | B78 | 40 MPa RC Beam (35 cm x 25 cm) | Beam | 40MPa | Concrete Rectangular | 250 | 350 | 875 | 4500 | 0.39 | 963.3 | G300E | 1926321.43 | 15.11 | G300E | 1006877.25 | 7.9
625 | Story14 | B79 | 40 MPa RC Beam (35 cm x 25 cm) | Beam | 40MPa | Concrete Rectangular | 250 | 350 | 875 | 6900 | 0.6 | 1477.06 | G300E | 3356850 | 26.34 | G300E | 1409667.33 | 11.06
626 | Story14 | B8 | 40 MPa RC Beam (35 cm x 25 cm) | Beam | 40MPa | Concrete Rectangular | 250 | 350 | 875 | 6900 | 0.6 | 1477.06 | G300E | 2934068.18 | 23.02 | G300E | 2032628.66 | 15.95
627 | Story14 | B80 | 40 MPa RC Beam (35 cm x 25 cm) | Beam | 40MPa | Concrete Rectangular | 250 | 350 | 875 | 4500 | 0.39 | 963.3 | G300E | 1897071.43 | 14.89 | G300E | 1006877.25 | 7.9
628 | Story14 | B81 | 40 MPa RC Beam (35 cm x 25 cm) | Beam | 40MPa | Concrete Rectangular | 250 | 350 | 875 | 6900 | 0.6 | 1477.06 | G300E | 3383195.45 | 26.55 | G300E | 1078520.34 | 8.46
629 | Story14 | B82 | 40 MPa RC Beam (35 cm x 25 cm) | Beam | 40MPa | Concrete Rectangular | 250 | 350 | 875 | 4500 | 0.39 | 963.3 | G300E | 1749857.14 | 13.73 | G300E | 1006877.25 | 7.9
630 | Story14 | B83 | 40 MPa RC Beam (35 cm x 25 cm) | Beam | 40MPa | Concrete Rectangular | 250 | 350 | 875 | 6900 | 0.6 | 1477.06 | G300E | 2782895.45 | 21.84 | G300E | 2036286.29 | 15.98
631 | Story14 | B84 | 40 MPa RC Beam (35 cm x 25 cm) | Beam | 40MPa | Concrete Rectangular | 250 | 350 | 875 | 4500 | 0.39 | 963.3 | G300E | 1749857.14 | 13.73 | G300E | 1006877.25 | 7.9
632 | Story14 | B85 | 40 MPa RC Beam (35 cm x 25 cm) | Beam | 40MPa | Concrete Rectangular | 250 | 350 | 875 | 6900 | 0.6 | 1477.06 | G300E | 3383195.45 | 26.55 | G300E | 1078520.34 | 8.46
633 | Story14 | B86 | 40 MPa RC Beam (35 cm x 25 cm) | Beam | 40MPa | Concrete Rectangular | 250 | 350 | 875 | 4500 | 0.39 | 963.3 | G300E | 1876821.43 | 14.73 | G300E | 1006877.25 | 7.9
634 | Story14 | B87 | 40 MPa RC Beam (35 cm x 25 cm) | Beam | 40MPa | Concrete Rectangular | 250 | 350 | 875 | 6900 | 0.6 | 1477.06 | G300E | 3356850 | 26.34 | G300E | 1014485.52 | 7.96
635 | Story14 | B88 | 40 MPa RC Beam (35 cm x 25 cm) | Beam | 40MPa | Concrete Rectangular | 250 | 350 | 875 | 4500 | 0.39 | 963.3 | G300E | 1897392.86 | 14.89 | G300E | 1006877.25 | 7.9
636 | Story14 | B89 | 40 MPa RC Beam (35 cm x 25 cm) | Beam | 40MPa | Concrete Rectangular | 250 | 350 | 875 | 6900 | 0.6 | 1477.06 | G300E | 3807231.82 | 29.87 | G300E | 664808.88 | 5.22
637 | Story14 | B9 | 40 MPa RC Beam (35 cm x 25 cm) | Beam | 40MPa | Concrete Rectangular | 250 | 350 | 875 | 4500 | 0.39 | 963.3 | G300E | 1792285.71 | 14.06 | G300E | 601877.25 | 4.72
638 | Story14 | B90 | 40 MPa RC Beam (35 cm x 25 cm) | Beam | 40MPa | Concrete Rectangular | 250 | 350 | 875 | 4500 | 0.39 | 963.3 | G300E | 1201500 | 9.43 | G300E | 2121591.54 | 16.65
639 | Story14 | B91 | 40 MPa RC Beam (35 cm x 25 cm) | Beam | 40MPa | Concrete Rectangular | 250 | 350 | 875 | 4500 | 0.39 | 963.3 | G300E | 1302428.57 | 10.22 | G300E | 1630770.11 | 12.8
640 | Story14 | B92 | 40 MPa RC Beam (35 cm x 25 cm) | Beam | 40MPa | Concrete Rectangular | 250 | 350 | 875 | 6900 | 0.6 | 1477.06 | G300E | 3922336.36 | 30.78 | G300E | 668377.6 | 5.24
641 | Story14 | B93 | 40 MPa RC Beam (35 cm x 25 cm) | Beam | 40MPa | Concrete Rectangular | 250 | 350 | 875 | 4500 | 0.39 | 963.3 | G300E | 1791964.29 | 14.06 | G300E | 619151.62 | 4.86
642 | Story14 | B94 | 40 MPa RC Beam (35 cm x 25 cm) | Beam | 40MPa | Concrete Rectangular | 250 | 350 | 875 | 6900 | 0.6 | 1477.06 | G300E | 3387272.73 | 26.58 | G300E | 1046502.93 | 8.21
643 | Story14 | B95 | 40 MPa RC Beam (35 cm x 25 cm) | Beam | 40MPa | Concrete Rectangular | 250 | 350 | 875 | 4500 | 0.39 | 963.3 | G300E | 1748250 | 13.72 | G300E | 613357.88 | 4.81
644 | Story14 | B96 | 40 MPa RC Beam (35 cm x 25 cm) | Beam | 40MPa | Concrete Rectangular | 250 | 350 | 875 | 6900 | 0.6 | 1477.06 | G300E | 3415813.64 | 26.8 | G300E | 683338.52 | 5.36
645 | Story14 | B97 | 40 MPa RC Beam (35 cm x 25 cm) | Beam | 40MPa | Concrete Rectangular | 250 | 350 | 875 | 4500 | 0.39 | 963.3 | G300E | 1792285.71 | 14.06 | G300E | 601877.25 | 4.72
646 | Story14 | B98 | 40 MPa RC Beam (35 cm x 25 cm) | Beam | 40MPa | Concrete Rectangular | 250 | 350 | 875 | 6900 | 0.6 | 1477.06 | G300E | 3295063.64 | 25.85 | G300E | 1046502.93 | 8.21
647 | Story14 | B99 | 40 MPa RC Beam (35 cm x 25 cm) | Beam | 40MPa | Concrete Rectangular | 250 | 350 | 875 | 4500 | 0.39 | 963.3 | G300E | 1792285.71 | 14.06 | G300E | 601877.25 | 4.72
648 | Story15 | B1 | 40 MPa RC Beam (40 cm x 25 cm) | Beam | 40MPa | Concrete Rectangular | 250 | 400 | 1000 | 4512.5 | 0.45 | 1103.98 | G300E | 1356006.25 | 10.64 | G300E | 1767613.29 | 13.87
649 | Story15 | B10 | 40 MPa RC Beam (40 cm x 25 cm) | Beam | 40MPa | Concrete Rectangular | 250 | 400 | 1000 | 6912.5 | 0.69 | 1691.13 | G300E | 3118794.32 | 24.47 | G300E | 2444306.5 | 19.18
650 | Story15 | B100 | 40 MPa RC Beam (40 cm x 25 cm) | Beam | 40MPa | Concrete Rectangular | 250 | 400 | 1000 | 6912.5 | 0.69 | 1691.13 | G300E | 3432056.25 | 26.93 | G300E | 1095530.7 | 8.6
651 | Story15 | B101 | 40 MPa RC Beam (40 cm x 25 cm) | Beam | 40MPa | Concrete Rectangular | 250 | 400 | 1000 | 4512.5 | 0.45 | 1103.98 | G300E | 2044484.82 | 16.04 | G300E | 1212025.27 | 9.51
652 | Story15 | B102 | 40 MPa RC Beam (40 cm x 25 cm) | Beam | 40MPa | Concrete Rectangular | 250 | 400 | 1000 | 6912.5 | 0.69 | 1691.13 | G300E | 3396551.14 | 26.65 | G300E | 1241321.61 | 9.74
653 | Story15 | B103 | 40 MPa RC Beam (40 cm x 25 cm) | Beam | 40MPa | Concrete Rectangular | 250 | 400 | 1000 | 4512.5 | 0.45 | 1103.98 | G300E | 2089287.5 | 16.39 | G300E | 731939.1 | 5.74
654 | Story15 | B104 | 40 MPa RC Beam (40 cm x 25 cm) | Beam | 40MPa | Concrete Rectangular | 250 | 400 | 1000 | 6912.5 | 0.69 | 1691.13 | G300E | 3675250.57 | 28.84 | G300E | 781962.11 | 6.14
655 | Story15 | B105 | 40 MPa RC Beam (40 cm x 25 cm) | Beam | 40MPa | Concrete Rectangular | 250 | 400 | 1000 | 4512.5 | 0.45 | 1103.98 | G300E | 1356006.25 | 10.64 | G300E | 1767613.29 | 13.87
656 | Story15 | B106 | 40 MPa RC Beam (40 cm x 25 cm) | Beam | 40MPa | Concrete Rectangular | 250 | 400 | 1000 | 6912.5 | 0.69 | 1691.13 | G300E | 3294748.86 | 25.85 | G300E | 2189382.3 | 17.18
657 | Story15 | B107 | 40 MPa RC Beam (40 cm x 25 cm) | Beam | 40MPa | Concrete Rectangular | 250 | 400 | 1000 | 6912.5 | 0.69 | 1691.13 | G300E | 3134504.55 | 24.59 | G300E | 2547889.69 | 19.99
658 | Story15 | B108 | 40 MPa RC Beam (40 cm x 25 cm) | Beam | 40MPa | Concrete Rectangular | 250 | 400 | 1000 | 6912.5 | 0.69 | 1691.13 | G300E | 3118794.32 | 24.47 | G300E | 2444306.5 | 19.18
659 | Story15 | B109 | 40 MPa RC Beam (40 cm x 25 cm) | Beam | 40MPa | Concrete Rectangular | 250 | 400 | 1000 | 6912.5 | 0.69 | 1691.13 | G300E | 2925244.32 | 22.95 | G300E | 1241321.61 | 9.74
660 | Story15 | B11 | 40 MPa RC Beam (40 cm x 25 cm) | Beam | 40MPa | Concrete Rectangular | 250 | 400 | 1000 | 4512.5 | 0.45 | 1103.98 | G300E | 1948433.04 | 15.29 | G300E | 1212026.56 | 9.51
661 | Story15 | B110 | 40 MPa RC Beam (40 cm x 25 cm) | Beam | 40MPa | Concrete Rectangular | 250 | 400 | 1000 | 6912.5 | 0.69 | 1691.13 | G300E | 3118794.32 | 24.47 | G300E | 2444306.5 | 19.18
662 | Story15 | B111 | 40 MPa RC Beam (40 cm x 25 cm) | Beam | 40MPa | Concrete Rectangular | 250 | 400 | 1000 | 6912.5 | 0.69 | 1691.13 | G300E | 3134504.55 | 24.59 | G300E | 2547889.69 | 19.99
663 | Story15 | B112 | 40 MPa RC Beam (40 cm x 25 cm) | Beam | 40MPa | Concrete Rectangular | 250 | 400 | 1000 | 6912.5 | 0.69 | 1691.13 | G300E | 3294748.86 | 25.85 | G300E | 2189382.3 | 17.18
664 | Story15 | B12 | 40 MPa RC Beam (40 cm x 25 cm) | Beam | 40MPa | Concrete Rectangular | 250 | 400 | 1000 | 6912.5 | 0.69 | 1691.13 | G300E | 3134504.55 | 24.59 | G300E | 2547889.69 | 19.99
665 | Story15 | B13 | 40 MPa RC Beam (40 cm x 25 cm) | Beam | 40MPa | Concrete Rectangular | 250 | 400 | 1000 | 4512.5 | 0.45 | 1103.98 | G300E | 1993235.71 | 15.64 | G300E | 283267.68 | 2.22
666 | Story15 | B14 | 40 MPa RC Beam (40 cm x 25 cm) | Beam | 40MPa | Concrete Rectangular | 250 | 400 | 1000 | 6912.5 | 0.69 | 1691.13 | G300E | 3294748.86 | 25.85 | G300E | 2189382.3 | 17.18
667 | Story15 | B15 | 40 MPa RC Beam (40 cm x 25 cm) | Beam | 40MPa | Concrete Rectangular | 250 | 400 | 1000 | 4512.5 | 0.45 | 1103.98 | G300E | 1356006.25 | 10.64 | G300E | 1767613.29 | 13.87
668 | Story15 | B16 | 40 MPa RC Beam (40 cm x 25 cm) | Beam | 40MPa | Concrete Rectangular | 250 | 400 | 1000 | 4512.5 | 0.45 | 1103.98 | G300E | 1344725 | 10.55 | G300E | 2446099.9 | 19.19
669 | Story15 | B17 | 40 MPa RC Beam (40 cm x 25 cm) | Beam | 40MPa | Concrete Rectangular | 250 | 400 | 1000 | 6912.5 | 0.69 | 1691.13 | G300E | 3770768.75 | 29.59 | G300E | 781962.11 | 6.14
670 | Story15 | B18 | 40 MPa RC Beam (40 cm x 25 cm) | Beam | 40MPa | Concrete Rectangular | 250 | 400 | 1000 | 4512.5 | 0.45 | 1103.98 | G300E | 1886869.64 | 14.81 | G300E | 1122970.44 | 8.81
671 | Story15 | B19 | 40 MPa RC Beam (40 cm x 25 cm) | Beam | 40MPa | Concrete Rectangular | 250 | 400 | 1000 | 6912.5 | 0.69 | 1691.13 | G300E | 3398122.16 | 26.66 | G300E | 1241321.61 | 9.74
672 | Story15 | B2 | 40 MPa RC Beam (40 cm x 25 cm) | Beam | 40MPa | Concrete Rectangular | 250 | 400 | 1000 | 6912.5 | 0.69 | 1691.13 | G300E | 3295063.07 | 25.85 | G300E | 2189382.3 | 17.18
673 | Story15 | B20 | 40 MPa RC Beam (40 cm x 25 cm) | Beam | 40MPa | Concrete Rectangular | 250 | 400 | 1000 | 4512.5 | 0.45 | 1103.98 | G300E | 1873976.79 | 14.7 | G300E | 1122970.44 | 8.81
674 | Story15 | B21 | 40 MPa RC Beam (40 cm x 25 cm) | Beam | 40MPa | Concrete Rectangular | 250 | 400 | 1000 | 6912.5 | 0.69 | 1691.13 | G300E | 3570882.29 | 28.02 | G300E | 1305122.63 | 10.24
675 | Story15 | B22 | 40 MPa RC Beam (40 cm x 25 cm) | Beam | 40MPa | Concrete Rectangular | 250 | 400 | 1000 | 4512.5 | 0.45 | 1103.98 | G300E | 1729899.11 | 13.57 | G300E | 1122970.44 | 8.81
676 | Story15 | B23 | 40 MPa RC Beam (40 cm x 25 cm) | Beam | 40MPa | Concrete Rectangular | 250 | 400 | 1000 | 6912.5 | 0.69 | 1691.13 | G300E | 3276525 | 25.71 | G300E | 1241321.61 | 9.74
677 | Story15 | B24 | 40 MPa RC Beam (40 cm x 25 cm) | Beam | 40MPa | Concrete Rectangular | 250 | 400 | 1000 | 4512.5 | 0.45 | 1103.98 | G300E | 1732477.68 | 13.59 | G300E | 1122970.44 | 8.81
678 | Story15 | B25 | 40 MPa RC Beam (40 cm x 25 cm) | Beam | 40MPa | Concrete Rectangular | 250 | 400 | 1000 | 6912.5 | 0.69 | 1691.13 | G300E | 3432370.45 | 26.93 | G300E | 1095530.7 | 8.6
679 | Story15 | B26 | 40 MPa RC Beam (40 cm x 25 cm) | Beam | 40MPa | Concrete Rectangular | 250 | 400 | 1000 | 4512.5 | 0.45 | 1103.98 | G300E | 1756329.46 | 13.78 | G300E | 1122970.44 | 8.81
680 | Story15 | B27 | 40 MPa RC Beam (40 cm x 25 cm) | Beam | 40MPa | Concrete Rectangular | 250 | 400 | 1000 | 6912.5 | 0.69 | 1691.13 | G300E | 3396551.14 | 26.65 | G300E | 1241321.61 | 9.74
681 | Story15 | B28 | 40 MPa RC Beam (40 cm x 25 cm) | Beam | 40MPa | Concrete Rectangular | 250 | 400 | 1000 | 4512.5 | 0.45 | 1103.98 | G300E | 1868497.32 | 14.66 | G300E | 1122970.44 | 8.81
682 | Story15 | B29 | 40 MPa RC Beam (40 cm x 25 cm) | Beam | 40MPa | Concrete Rectangular | 250 | 400 | 1000 | 6912.5 | 0.69 | 1691.13 | G300E | 3675250.57 | 28.84 | G300E | 781960.85 | 6.14
683 | Story15 | B3 | 40 MPa RC Beam (40 cm x 25 cm) | Beam | 40MPa | Concrete Rectangular | 250 | 400 | 1000 | 4512.5 | 0.45 | 1103.98 | G300E | 2088320.54 | 16.39 | G300E | 283970.34 | 2.23
684 | Story15 | B30 | 40 MPa RC Beam (40 cm x 25 cm) | Beam | 40MPa | Concrete Rectangular | 250 | 400 | 1000 | 4512.5 | 0.45 | 1103.98 | G300E | 1344725 | 10.55 | G300E | 2446099.9 | 19.19
685 | Story15 | B31 | 40 MPa RC Beam (40 cm x 25 cm) | Beam | 40MPa | Concrete Rectangular | 250 | 400 | 1000 | 4512.5 | 0.45 | 1103.98 | G300E | 1344725 | 10.55 | G300E | 1759877.58 | 13.81
686 | Story15 | B32 | 40 MPa RC Beam (40 cm x 25 cm) | Beam | 40MPa | Concrete Rectangular | 250 | 400 | 1000 | 6912.5 | 0.69 | 1691.13 | G300E | 3653884.66 | 28.67 | G300E | 1216496.94 | 9.55
687 | Story15 | B33 | 40 MPa RC Beam (40 cm x 25 cm) | Beam | 40MPa | Concrete Rectangular | 250 | 400 | 1000 | 4512.5 | 0.45 | 1103.98 | G300E | 2031914.29 | 15.94 | G300E | 338441.37 | 2.66
688 | Story15 | B34 | 40 MPa RC Beam (40 cm x 25 cm) | Beam | 40MPa | Concrete Rectangular | 250 | 400 | 1000 | 6912.5 | 0.69 | 1691.13 | G300E | 3369215.34 | 26.44 | G300E | 1787827.63 | 14.03
689 | Story15 | B35 | 40 MPa RC Beam (40 cm x 25 cm) | Beam | 40MPa | Concrete Rectangular | 250 | 400 | 1000 | 4512.5 | 0.45 | 1103.98 | G300E | 2170512.5 | 17.03 | G300E | 1235784.23 | 9.7
690 | Story15 | B36 | 40 MPa RC Beam (40 cm x 25 cm) | Beam | 40MPa | Concrete Rectangular | 250 | 400 | 1000 | 6912.5 | 0.69 | 1691.13 | G300E | 2753374.43 | 21.6 | G300E | 1241321.61 | 9.74
691 | Story15 | B37 | 40 MPa RC Beam (40 cm x 25 cm) | Beam | 40MPa | Concrete Rectangular | 250 | 400 | 1000 | 4800 | 0.48 | 1174.31 | G300E | 2140480 | 16.8 | G300E | 1560322.56 | 12.24
692 | Story15 | B38 | 40 MPa RC Beam (40 cm x 25 cm) | Beam | 40MPa | Concrete Rectangular | 250 | 400 | 1000 | 6912.5 | 0.69 | 1691.13 | G300E | 2871829.55 | 22.53 | G300E | 2261018.42 | 17.74
693 | Story15 | B39 | 40 MPa RC Beam (40 cm x 25 cm) | Beam | 40MPa | Concrete Rectangular | 250 | 400 | 1000 | 4800 | 0.48 | 1174.31 | G300E | 2144320 | 16.83 | G300E | 1300696.32 | 10.21
694 | Story15 | B4 | 40 MPa RC Beam (40 cm x 25 cm) | Beam | 40MPa | Concrete Rectangular | 250 | 400 | 1000 | 6912.5 | 0.69 | 1691.13 | G300E | 3059196 | 24 | G300E | 2744359.83 | 21.53
695 | Story15 | B40 | 40 MPa RC Beam (40 cm x 25 cm) | Beam | 40MPa | Concrete Rectangular | 250 | 400 | 1000 | 6912.5 | 0.69 | 1691.13 | G300E | 3432056.25 | 26.93 | G300E | 1241321.61 | 9.74
696 | Story15 | B41 | 40 MPa RC Beam (40 cm x 25 cm) | Beam | 40MPa | Concrete Rectangular | 250 | 400 | 1000 | 4512.5 | 0.45 | 1103.98 | G300E | 2074460.71 | 16.28 | G300E | 1160575.03 | 9.11
697 | Story15 | B42 | 40 MPa RC Beam (40 cm x 25 cm) | Beam | 40MPa | Concrete Rectangular | 250 | 400 | 1000 | 6912.5 | 0.69 | 1691.13 | G300E | 3370472.16 | 26.45 | G300E | 1204664 | 9.45
698 | Story15 | B43 | 40 MPa RC Beam (40 cm x 25 cm) | Beam | 40MPa | Concrete Rectangular | 250 | 400 | 1000 | 4512.5 | 0.45 | 1103.98 | G300E | 1935862.5 | 15.19 | G300E | 263232.18 | 2.07
699 | Story15 | B44 | 40 MPa RC Beam (40 cm x 25 cm) | Beam | 40MPa | Concrete Rectangular | 250 | 400 | 1000 | 6912.5 | 0.69 | 1691.13 | G300E | 3653884.66 | 28.67 | G300E | 779129.24 | 6.11
700 | Story15 | B45 | 40 MPa RC Beam (40 cm x 25 cm) | Beam | 40MPa | Concrete Rectangular | 250 | 400 | 1000 | 4512.5 | 0.45 | 1103.98 | G300E | 1344725 | 10.55 | G300E | 1759877.58 | 13.81
701 | Story15 | B46 | 40 MPa RC Beam (40 cm x 25 cm) | Beam | 40MPa | Concrete Rectangular | 250 | 400 | 1000 | 4512.5 | 0.45 | 1103.98 | G300E | 1344725 | 10.55 | G300E | 1346875.53 | 10.57
702 | Story15 | B47 | 40 MPa RC Beam (40 cm x 25 cm) | Beam | 40MPa | Concrete Rectangular | 250 | 400 | 1000 | 6912.5 | 0.69 | 1691.13 | G300E | 4041298.86 | 31.71 | G300E | 1241321.61 | 9.74
703 | Story15 | B48 | 40 MPa RC Beam (40 cm x 25 cm) | Beam | 40MPa | Concrete Rectangular | 250 | 400 | 1000 | 4512.5 | 0.45 | 1103.98 | G300E | 1392428.57 | 10.93 | G300E | 225627.58 | 1.77
704 | Story15 | B49 | 40 MPa RC Beam (40 cm x 25 cm) | Beam | 40MPa | Concrete Rectangular | 250 | 400 | 1000 | 6912.5 | 0.69 | 1691.13 | G300E | 3831096.02 | 30.06 | G300E | 1241321.61 | 9.74
705 | Story15 | B5 | 40 MPa RC Beam (40 cm x 25 cm) | Beam | 40MPa | Concrete Rectangular | 250 | 400 | 1000 | 4512.5 | 0.45 | 1103.98 | G300E | 1816679.41 | 14.25 | G300E | 668842.75 | 5.25
706 | Story15 | B50 | 40 MPa RC Beam (40 cm x 25 cm) | Beam | 40MPa | Concrete Rectangular | 250 | 400 | 1000 | 4512.5 | 0.45 | 1103.98 | G300E | 1361485.71 | 10.68 | G300E | 1122970.44 | 8.81
707 | Story15 | B51 | 40 MPa RC Beam (40 cm x 25 cm) | Beam | 40MPa | Concrete Rectangular | 250 | 400 | 1000 | 7200 | 0.72 | 1761.47 | G300E | 4085843.48 | 32.06 | G300E | 1455031.1 | 11.42
708 | Story15 | B55 | 40 MPa RC Beam (40 cm x 25 cm) | Beam | 40MPa | Concrete Rectangular | 250 | 400 | 1000 | 6912.5 | 0.69 | 1691.13 | G300E | 3922092.39 | 30.77 | G300E | 1396930.9 | 10.96
709 | Story15 | B56 | 40 MPa RC Beam (40 cm x 25 cm) | Beam | 40MPa | Concrete Rectangular | 250 | 400 | 1000 | 4512.5 | 0.45 | 1103.98 | G300E | 1361485.71 | 10.68 | G300E | 1122970.44 | 8.81
710 | Story15 | B57 | 40 MPa RC Beam (40 cm x 25 cm) | Beam | 40MPa | Concrete Rectangular | 250 | 400 | 1000 | 6912.5 | 0.69 | 1691.13 | G300E | 3831096.02 | 30.06 | G300E | 1241321.61 | 9.74
711 | Story15 | B58 | 40 MPa RC Beam (40 cm x 25 cm) | Beam | 40MPa | Concrete Rectangular | 250 | 400 | 1000 | 4512.5 | 0.45 | 1103.98 | G300E | 1392428.57 | 10.93 | G300E | 225627.58 | 1.77
712 | Story15 | B59 | 40 MPa RC Beam (40 cm x 25 cm) | Beam | 40MPa | Concrete Rectangular | 250 | 400 | 1000 | 6912.5 | 0.69 | 1691.13 | G300E | 4041298.86 | 31.71 | G300E | 803948.89 | 6.31
713 | Story15 | B6 | 40 MPa RC Beam (40 cm x 25 cm) | Beam | 40MPa | Concrete Rectangular | 250 | 400 | 1000 | 6912.5 | 0.69 | 1691.13 | G300E | 3094600.57 | 24.28 | G300E | 2335173.21 | 18.32
714 | Story15 | B60 | 40 MPa RC Beam (40 cm x 25 cm) | Beam | 40MPa | Concrete Rectangular | 250 | 400 | 1000 | 4512.5 | 0.45 | 1103.98 | G300E | 1344725 | 10.55 | G300E | 1346875.53 | 10.57
715 | Story15 | B61 | 40 MPa RC Beam (40 cm x 25 cm) | Beam | 40MPa | Concrete Rectangular | 250 | 400 | 1000 | 4512.5 | 0.45 | 1103.98 | G300E | 1344725 | 10.55 | G300E | 1759877.58 | 13.81
716 | Story15 | B62 | 40 MPa RC Beam (40 cm x 25 cm) | Beam | 40MPa | Concrete Rectangular | 250 | 400 | 1000 | 6912.5 | 0.69 | 1691.13 | G300E | 4041298.86 | 31.71 | G300E | 1241321.61 | 9.74
717 | Story15 | B63 | 40 MPa RC Beam (40 cm x 25 cm) | Beam | 40MPa | Concrete Rectangular | 250 | 400 | 1000 | 4512.5 | 0.45 | 1103.98 | G300E | 2031914.29 | 15.94 | G300E | 338441.37 | 2.66
718 | Story15 | B64 | 40 MPa RC Beam (40 cm x 25 cm) | Beam | 40MPa | Concrete Rectangular | 250 | 400 | 1000 | 6912.5 | 0.69 | 1691.13 | G300E | 3831096.02 | 30.06 | G300E | 1241321.61 | 9.74
719 | Story15 | B65 | 40 MPa RC Beam (40 cm x 25 cm) | Beam | 40MPa | Concrete Rectangular | 250 | 400 | 1000 | 4512.5 | 0.45 | 1103.98 | G300E | 2170512.5 | 17.03 | G300E | 1235784.23 | 9.7
720 | Story15 | B66 | 40 MPa RC Beam (40 cm x 25 cm) | Beam | 40MPa | Concrete Rectangular | 250 | 400 | 1000 | 7200 | 0.72 | 1761.47 | G300E | 4086782.61 | 32.07 | G300E | 1418508.94 | 11.13
721 | Story15 | B67 | 40 MPa RC Beam (40 cm x 25 cm) | Beam | 40MPa | Concrete Rectangular | 250 | 400 | 1000 | 4512.5 | 0.45 | 1103.98 | G300E | 2019795 | 15.85 | G300E | 1222790.03 | 9.59
722 | Story15 | B69 | 40 MPa RC Beam (40 cm x 25 cm) | Beam | 40MPa | Concrete Rectangular | 250 | 400 | 1000 | 4512.5 | 0.45 | 1103.98 | G300E | 2017689.17 | 15.83 | G300E | 1222790.03 | 9.59
723 | Story15 | B7 | 40 MPa RC Beam (40 cm x 25 cm) | Beam | 40MPa | Concrete Rectangular | 250 | 400 | 1000 | 4512.5 | 0.45 | 1103.98 | G300E | 1755040.18 | 13.77 | G300E | 674299.01 | 5.29
724 | Story15 | B70 | 40 MPa RC Beam (40 cm x 25 cm) | Beam | 40MPa | Concrete Rectangular | 250 | 400 | 1000 | 6912.5 | 0.69 | 1691.13 | G300E | 3924196.2 | 30.79 | G300E | 1361867.09 | 10.69
725 | Story15 | B71 | 40 MPa RC Beam (40 cm x 25 cm) | Beam | 40MPa | Concrete Rectangular | 250 | 400 | 1000 | 4512.5 | 0.45 | 1103.98 | G300E | 2074460.71 | 16.28 | G300E | 1160575.03 | 9.11
726 | Story15 | B72 | 40 MPa RC Beam (40 cm x 25 cm) | Beam | 40MPa | Concrete Rectangular | 250 | 400 | 1000 | 6912.5 | 0.69 | 1691.13 | G300E | 3831096.02 | 30.06 | G300E | 1241321.61 | 9.74
727 | Story15 | B73 | 40 MPa RC Beam (40 cm x 25 cm) | Beam | 40MPa | Concrete Rectangular | 250 | 400 | 1000 | 4512.5 | 0.45 | 1103.98 | G300E | 1935862.5 | 15.19 | G300E | 263232.18 | 2.07
728 | Story15 | B74 | 40 MPa RC Beam (40 cm x 25 cm) | Beam | 40MPa | Concrete Rectangular | 250 | 400 | 1000 | 6912.5 | 0.69 | 1691.13 | G300E | 4041298.86 | 31.71 | G300E | 803948.89 | 6.31
729 | Story15 | B75 | 40 MPa RC Beam (40 cm x 25 cm) | Beam | 40MPa | Concrete Rectangular | 250 | 400 | 1000 | 4512.5 | 0.45 | 1103.98 | G300E | 1344725 | 10.55 | G300E | 1759877.58 | 13.81
730 | Story15 | B76 | 40 MPa RC Beam (40 cm x 25 cm) | Beam | 40MPa | Concrete Rectangular | 250 | 400 | 1000 | 4512.5 | 0.45 | 1103.98 | G300E | 1344725 | 10.55 | G300E | 2446099.9 | 19.19
731 | Story15 | B77 | 40 MPa RC Beam (40 cm x 25 cm) | Beam | 40MPa | Concrete Rectangular | 250 | 400 | 1000 | 6912.5 | 0.69 | 1691.13 | G300E | 3653884.66 | 28.67 | G300E | 1216501.97 | 9.55
732 | Story15 | B78 | 40 MPa RC Beam (40 cm x 25 cm) | Beam | 40MPa | Concrete Rectangular | 250 | 400 | 1000 | 4512.5 | 0.45 | 1103.98 | G300E | 1887191.96 | 14.81 | G300E | 1122970.44 | 8.81
733 | Story15 | B79 | 40 MPa RC Beam (40 cm x 25 cm) | Beam | 40MPa | Concrete Rectangular | 250 | 400 | 1000 | 6912.5 | 0.69 | 1691.13 | G300E | 3370472.16 | 26.45 | G300E | 1787827.63 | 14.03
734 | Story15 | B8 | 40 MPa RC Beam (40 cm x 25 cm) | Beam | 40MPa | Concrete Rectangular | 250 | 400 | 1000 | 6912.5 | 0.69 | 1691.13 | G300E | 2924930.11 | 22.95 | G300E | 1241321.61 | 9.74
735 | Story15 | B80 | 40 MPa RC Beam (40 cm x 25 cm) | Beam | 40MPa | Concrete Rectangular | 250 | 400 | 1000 | 4512.5 | 0.45 | 1103.98 | G300E | 1864629.46 | 14.63 | G300E | 1122970.44 | 8.81
736 | Story15 | B81 | 40 MPa RC Beam (40 cm x 25 cm) | Beam | 40MPa | Concrete Rectangular | 250 | 400 | 1000 | 6912.5 | 0.69 | 1691.13 | G300E | 3431742.05 | 26.93 | G300E | 1241321.61 | 9.74
737 | Story15 | B82 | 40 MPa RC Beam (40 cm x 25 cm) | Beam | 40MPa | Concrete Rectangular | 250 | 400 | 1000 | 4512.5 | 0.45 | 1103.98 | G300E | 1732477.68 | 13.59 | G300E | 1122970.44 | 8.81
738 | Story15 | B83 | 40 MPa RC Beam (40 cm x 25 cm) | Beam | 40MPa | Concrete Rectangular | 250 | 400 | 1000 | 6912.5 | 0.69 | 1691.13 | G300E | 2874971.59 | 22.56 | G300E | 2261018.42 | 17.74
739 | Story15 | B84 | 40 MPa RC Beam (40 cm x 25 cm) | Beam | 40MPa | Concrete Rectangular | 250 | 400 | 1000 | 4512.5 | 0.45 | 1103.98 | G300E | 1732477.68 | 13.59 | G300E | 1122970.44 | 8.81
740 | Story15 | B85 | 40 MPa RC Beam (40 cm x 25 cm) | Beam | 40MPa | Concrete Rectangular | 250 | 400 | 1000 | 6912.5 | 0.69 | 1691.13 | G300E | 3432056.25 | 26.93 | G300E | 1241321.61 | 9.74
741 | Story15 | B86 | 40 MPa RC Beam (40 cm x 25 cm) | Beam | 40MPa | Concrete Rectangular | 250 | 400 | 1000 | 4512.5 | 0.45 | 1103.98 | G300E | 1756651.79 | 13.78 | G300E | 1122970.44 | 8.81
742 | Story15 | B87 | 40 MPa RC Beam (40 cm x 25 cm) | Beam | 40MPa | Concrete Rectangular | 250 | 400 | 1000 | 6912.5 | 0.69 | 1691.13 | G300E | 3370472.16 | 26.45 | G300E | 1204664 | 9.45
743 | Story15 | B88 | 40 MPa RC Beam (40 cm x 25 cm) | Beam | 40MPa | Concrete Rectangular | 250 | 400 | 1000 | 4512.5 | 0.45 | 1103.98 | G300E | 1868497.32 | 14.66 | G300E | 1122970.44 | 8.81
744 | Story15 | B89 | 40 MPa RC Beam (40 cm x 25 cm) | Beam | 40MPa | Concrete Rectangular | 250 | 400 | 1000 | 6912.5 | 0.69 | 1691.13 | G300E | 3653884.66 | 28.67 | G300E | 779130.5 | 6.11
745 | Story15 | B9 | 40 MPa RC Beam (40 cm x 25 cm) | Beam | 40MPa | Concrete Rectangular | 250 | 400 | 1000 | 4512.5 | 0.45 | 1103.98 | G300E | 1758263.39 | 13.8 | G300E | 674299.01 | 5.29
746 | Story15 | B90 | 40 MPa RC Beam (40 cm x 25 cm) | Beam | 40MPa | Concrete Rectangular | 250 | 400 | 1000 | 4512.5 | 0.45 | 1103.98 | G300E | 1344725 | 10.55 | G300E | 2446099.9 | 19.19
747 | Story15 | B91 | 40 MPa RC Beam (40 cm x 25 cm) | Beam | 40MPa | Concrete Rectangular | 250 | 400 | 1000 | 4512.5 | 0.45 | 1103.98 | G300E | 1356006.25 | 10.64 | G300E | 1767613.29 | 13.87
748 | Story15 | B92 | 40 MPa RC Beam (40 cm x 25 cm) | Beam | 40MPa | Concrete Rectangular | 250 | 400 | 1000 | 6912.5 | 0.69 | 1691.13 | G300E | 3768883.52 | 29.57 | G300E | 781960.85 | 6.14
749 | Story15 | B93 | 40 MPa RC Beam (40 cm x 25 cm) | Beam | 40MPa | Concrete Rectangular | 250 | 400 | 1000 | 4512.5 | 0.45 | 1103.98 | G300E | 2089287.5 | 16.39 | G300E | 731939.1 | 5.74
750 | Story15 | B94 | 40 MPa RC Beam (40 cm x 25 cm) | Beam | 40MPa | Concrete Rectangular | 250 | 400 | 1000 | 6912.5 | 0.69 | 1691.13 | G300E | 3396551.14 | 26.65 | G300E | 1241321.61 | 9.74
751 | Story15 | B95 | 40 MPa RC Beam (40 cm x 25 cm) | Beam | 40MPa | Concrete Rectangular | 250 | 400 | 1000 | 4512.5 | 0.45 | 1103.98 | G300E | 2044484.82 | 16.04 | G300E | 1212025.27 | 9.51
752 | Story15 | B96 | 40 MPa RC Beam (40 cm x 25 cm) | Beam | 40MPa | Concrete Rectangular | 250 | 400 | 1000 | 6912.5 | 0.69 | 1691.13 | G300E | 3430485.23 | 26.92 | G300E | 1095530.7 | 8.6
753 | Story15 | B97 | 40 MPa RC Beam (40 cm x 25 cm) | Beam | 40MPa | Concrete Rectangular | 250 | 400 | 1000 | 4512.5 | 0.45 | 1103.98 | G300E | 1758263.39 | 13.8 | G300E | 674299.01 | 5.29
754 | Story15 | B98 | 40 MPa RC Beam (40 cm x 25 cm) | Beam | 40MPa | Concrete Rectangular | 250 | 400 | 1000 | 6912.5 | 0.69 | 1691.13 | G300E | 3277153.41 | 25.71 | G300E | 1241321.61 | 9.74
755 | Story15 | B99 | 40 MPa RC Beam (40 cm x 25 cm) | Beam | 40MPa | Concrete Rectangular | 250 | 400 | 1000 | 4512.5 | 0.45 | 1103.98 | G300E | 1758263.39 | 13.8 | G300E | 674299.01 | 5.29
756 | Story16 | B1 | 40 MPa RC Beam (40 cm x 25 cm) | Beam | 40MPa | Concrete Rectangular | 250 | 400 | 1000 | 4512.5 | 0.45 | 1103.98 | G300E | 2618539.29 | 20.55 | G300E | 1953701.06 | 15.33
757 | Story16 | B10 | 40 MPa RC Beam (40 cm x 25 cm) | Beam | 40MPa | Concrete Rectangular | 250 | 400 | 1000 | 6912.5 | 0.69 | 1691.13 | G300E | 3245104.55 | 25.46 | G300E | 2444306.5 | 19.18
758 | Story16 | B100 | 40 MPa RC Beam (40 cm x 25 cm) | Beam | 40MPa | Concrete Rectangular | 250 | 400 | 1000 | 6912.5 | 0.69 | 1691.13 | G300E | 3831724.43 | 30.07 | G300E | 1970276.16 | 15.46
759 | Story16 | B101 | 40 MPa RC Beam (40 cm x 25 cm) | Beam | 40MPa | Concrete Rectangular | 250 | 400 | 1000 | 4512.5 | 0.45 | 1103.98 | G300E | 2029980.36 | 15.93 | G300E | 1207073.12 | 9.47
760 | Story16 | B102 | 40 MPa RC Beam (40 cm x 25 cm) | Beam | 40MPa | Concrete Rectangular | 250 | 400 | 1000 | 6912.5 | 0.69 | 1691.13 | G300E | 3586016.48 | 28.14 | G300E | 1241321.61 | 9.74
761 | Story16 | B103 | 40 MPa RC Beam (40 cm x 25 cm) | Beam | 40MPa | Concrete Rectangular | 250 | 400 | 1000 | 4512.5 | 0.45 | 1103.98 | G300E | 2074783.04 | 16.28 | G300E | 1213290.06 | 9.52
762 | Story16 | B104 | 40 MPa RC Beam (40 cm x 25 cm) | Beam | 40MPa | Concrete Rectangular | 250 | 400 | 1000 | 6912.5 | 0.69 | 1691.13 | G300E | 3955206.82 | 31.03 | G300E | 1215296.68 | 9.54
763 | Story16 | B105 | 40 MPa RC Beam (40 cm x 25 cm) | Beam | 40MPa | Concrete Rectangular | 250 | 400 | 1000 | 4512.5 | 0.45 | 1103.98 | G300E | 1733122.32 | 13.6 | G300E | 1728934.72 | 13.57
764 | Story16 | B106 | 40 MPa RC Beam (40 cm x 25 cm) | Beam | 40MPa | Concrete Rectangular | 250 | 400 | 1000 | 6912.5 | 0.69 | 1691.13 | G300E | 3526317.61 | 27.67 | G300E | 2888277.52 | 22.66
765 | Story16 | B107 | 40 MPa RC Beam (40 cm x 25 cm) | Beam | 40MPa | Concrete Rectangular | 250 | 400 | 1000 | 6912.5 | 0.69 | 1691.13 | G300E | 3364188.07 | 26.4 | G300E | 2513955.6 | 19.73
766 | Story16 | B108 | 40 MPa RC Beam (40 cm x 25 cm) | Beam | 40MPa | Concrete Rectangular | 250 | 400 | 1000 | 6912.5 | 0.69 | 1691.13 | G300E | 3273382.95 | 25.68 | G300E | 3173261.05 | 24.9
767 | Story16 | B109 | 40 MPa RC Beam (40 cm x 25 cm) | Beam | 40MPa | Concrete Rectangular | 250 | 400 | 1000 | 6912.5 | 0.69 | 1691.13 | G300E | 3146130.11 | 24.69 | G300E | 2407648.89 | 18.89
768 | Story16 | B11 | 40 MPa RC Beam (40 cm x 25 cm) | Beam | 40MPa | Concrete Rectangular | 250 | 400 | 1000 | 4512.5 | 0.45 | 1103.98 | G300E | 2029980.36 | 15.93 | G300E | 1207070.54 | 9.47
769 | Story16 | B110 | 40 MPa RC Beam (40 cm x 25 cm) | Beam | 40MPa | Concrete Rectangular | 250 | 400 | 1000 | 6912.5 | 0.69 | 1691.13 | G300E | 3273382.95 | 25.68 | G300E | 2444306.5 | 19.18
770 | Story16 | B111 | 40 MPa RC Beam (40 cm x 25 cm) | Beam | 40MPa | Concrete Rectangular | 250 | 400 | 1000 | 6912.5 | 0.69 | 1691.13 | G300E | 3364188.07 | 26.4 | G300E | 2513955.6 | 19.73
771 | Story16 | B112 | 40 MPa RC Beam (40 cm x 25 cm) | Beam | 40MPa | Concrete Rectangular | 250 | 400 | 1000 | 6912.5 | 0.69 | 1691.13 | G300E | 3526317.61 | 27.67 | G300E | 2298515.59 | 18.04
772 | Story16 | B12 | 40 MPa RC Beam (40 cm x 25 cm) | Beam | 40MPa | Concrete Rectangular | 250 | 400 | 1000 | 6912.5 | 0.69 | 1691.13 | G300E | 3339051.7 | 26.2 | G300E | 2513955.6 | 19.73
773 | Story16 | B13 | 40 MPa RC Beam (40 cm x 25 cm) | Beam | 40MPa | Concrete Rectangular | 250 | 400 | 1000 | 4512.5 | 0.45 | 1103.98 | G300E | 1978731.25 | 15.53 | G300E | 1175685.46 | 9.22
774 | Story16 | B14 | 40 MPa RC Beam (40 cm x 25 cm) | Beam | 40MPa | Concrete Rectangular | 250 | 400 | 1000 | 6912.5 | 0.69 | 1691.13 | G300E | 3507151.14 | 27.52 | G300E | 2298515.59 | 18.04
775 | Story16 | B15 | 40 MPa RC Beam (40 cm x 25 cm) | Beam | 40MPa | Concrete Rectangular | 250 | 400 | 1000 | 4512.5 | 0.45 | 1103.98 | G300E | 1632880.36 | 12.81 | G300E | 1728934.72 | 13.57
776 | Story16 | B16 | 40 MPa RC Beam (40 cm x 25 cm) | Beam | 40MPa | Concrete Rectangular | 250 | 400 | 1000 | 4512.5 | 0.45 | 1103.98 | G300E | 2618861.61 | 20.55 | G300E | 2488432.31 | 19.53
777 | Story16 | B17 | 40 MPa RC Beam (40 cm x 25 cm) | Beam | 40MPa | Concrete Rectangular | 250 | 400 | 1000 | 6912.5 | 0.69 | 1691.13 | G300E | 3952693.18 | 31.01 | G300E | 1798457.8 | 14.11
778 | Story16 | B18 | 40 MPa RC Beam (40 cm x 25 cm) | Beam | 40MPa | Concrete Rectangular | 250 | 400 | 1000 | 4512.5 | 0.45 | 1103.98 | G300E | 2662697.32 | 20.89 | G300E | 1122970.44 | 8.81
779 | Story16 | B19 | 40 MPa RC Beam (40 cm x 25 cm) | Beam | 40MPa | Concrete Rectangular | 250 | 400 | 1000 | 6912.5 | 0.69 | 1691.13 | G300E | 3400007.39 | 26.68 | G300E | 2407648.89 | 18.89
780 | Story16 | B2 | 40 MPa RC Beam (40 cm x 25 cm) | Beam | 40MPa | Concrete Rectangular | 250 | 400 | 1000 | 6912.5 | 0.69 | 1691.13 | G300E | 3510293.18 | 27.54 | G300E | 2888277.52 | 22.66
781 | Story16 | B20 | 40 MPa RC Beam (40 cm x 25 cm) | Beam | 40MPa | Concrete Rectangular | 250 | 400 | 1000 | 4512.5 | 0.45 | 1103.98 | G300E | 2601133.93 | 20.41 | G300E | 1122970.44 | 8.81
782 | Story16 | B21 | 40 MPa RC Beam (40 cm x 25 cm) | Beam | 40MPa | Concrete Rectangular | 250 | 400 | 1000 | 6912.5 | 0.69 | 1691.13 | G300E | 3573474.48 | 28.04 | G300E | 2641539.29 | 20.73
783 | Story16 | B22 | 40 MPa RC Beam (40 cm x 25 cm) | Beam | 40MPa | Concrete Rectangular | 250 | 400 | 1000 | 4512.5 | 0.45 | 1103.98 | G300E | 2445130.36 | 19.19 | G300E | 1122970.44 | 8.81
784 | Story16 | B23 | 40 MPa RC Beam (40 cm x 25 cm) | Beam | 40MPa | Concrete Rectangular | 250 | 400 | 1000 | 6912.5 | 0.69 | 1691.13 | G300E | 3487670.45 | 27.37 | G300E | 1824485.25 | 14.32
785 | Story16 | B24 | 40 MPa RC Beam (40 cm x 25 cm) | Beam | 40MPa | Concrete Rectangular | 250 | 400 | 1000 | 4512.5 | 0.45 | 1103.98 | G300E | 2204356.25 | 17.3 | G300E | 1122970.44 | 8.81
786 | Story16 | B25 | 40 MPa RC Beam (40 cm x 25 cm) | Beam | 40MPa | Concrete Rectangular | 250 | 400 | 1000 | 6912.5 | 0.69 | 1691.13 | G300E | 3636603.41 | 28.53 | G300E | 1970276.16 | 15.46
787 | Story16 | B26 | 40 MPa RC Beam (40 cm x 25 cm) | Beam | 40MPa | Concrete Rectangular | 250 | 400 | 1000 | 4512.5 | 0.45 | 1103.98 | G300E | 1985822.32 | 15.58 | G300E | 1122970.44 | 8.81
788 | Story16 | B27 | 40 MPa RC Beam (40 cm x 25 cm) | Beam | 40MPa | Concrete Rectangular | 250 | 400 | 1000 | 6912.5 | 0.69 | 1691.13 | G300E | 3398750.57 | 26.67 | G300E | 1241321.61 | 9.74
789 | Story16 | B28 | 40 MPa RC Beam (40 cm x 25 cm) | Beam | 40MPa | Concrete Rectangular | 250 | 400 | 1000 | 4512.5 | 0.45 | 1103.98 | G300E | 1875588.39 | 14.72 | G300E | 1122970.44 | 8.81
790 | Story16 | B29 | 40 MPa RC Beam (40 cm x 25 cm) | Beam | 40MPa | Concrete Rectangular | 250 | 400 | 1000 | 6912.5 | 0.69 | 1691.13 | G300E | 3761342.61 | 29.51 | G300E | 1215295.42 | 9.54
791 | Story16 | B3 | 40 MPa RC Beam (40 cm x 25 cm) | Beam | 40MPa | Concrete Rectangular | 250 | 400 | 1000 | 4512.5 | 0.45 | 1103.98 | G300E | 2426758.04 | 19.04 | G300E | 1249511.25 | 9.8
792 | Story16 | B30 | 40 MPa RC Beam (40 cm x 25 cm) | Beam | 40MPa | Concrete Rectangular | 250 | 400 | 1000 | 4512.5 | 0.45 | 1103.98 | G300E | 1824983.93 | 14.32 | G300E | 2413223.11 | 18.94
793 | Story16 | B31 | 40 MPa RC Beam (40 cm x 25 cm) | Beam | 40MPa | Concrete Rectangular | 250 | 400 | 1000 | 4512.5 | 0.45 | 1103.98 | G300E | 2631109.82 | 20.64 | G300E | 2104225.16 | 16.51
794 | Story16 | B32 | 40 MPa RC Beam (40 cm x 25 cm) | Beam | 40MPa | Concrete Rectangular | 250 | 400 | 1000 | 6912.5 | 0.69 | 1691.13 | G300E | 3832667.05 | 30.07 | G300E | 1796473.29 | 14.1
795 | Story16 | B33 | 40 MPa RC Beam (40 cm x 25 cm) | Beam | 40MPa | Concrete Rectangular | 250 | 400 | 1000 | 4512.5 | 0.45 | 1103.98 | G300E | 2560199.11 | 20.09 | G300E | 1273388.82 | 9.99
796 | Story16 | B34 | 40 MPa RC Beam (40 cm x 25 cm) | Beam | 40MPa | Concrete Rectangular | 250 | 400 | 1000 | 6912.5 | 0.69 | 1691.13 | G300E | 3365130.68 | 26.4 | G300E | 2370991.27 | 18.6
797 | Story16 | B35 | 40 MPa RC Beam (40 cm x 25 cm) | Beam | 40MPa | Concrete Rectangular | 250 | 400 | 1000 | 4512.5 | 0.45 | 1103.98 | G300E | 2442874.11 | 19.17 | G300E | 1273388.82 | 9.99
798 | Story16 | B36 | 40 MPa RC Beam (40 cm x 25 cm) | Beam | 40MPa | Concrete Rectangular | 250 | 400 | 1000 | 6912.5 | 0.69 | 1691.13 | G300E | 2936241.48 | 23.04 | G300E | 2116067.07 | 16.6
799 | Story16 | B37 | 40 MPa RC Beam (40 cm x 25 cm) | Beam | 40MPa | Concrete Rectangular | 250 | 400 | 1000 | 4800 | 0.48 | 1174.31 | G300E | 2604160 | 20.43 | G300E | 1486510.08 | 11.66
800 | Story16 | B38 | 40 MPa RC Beam (40 cm x 25 cm) | Beam | 40MPa | Concrete Rectangular | 250 | 400 | 1000 | 6912.5 | 0.69 | 1691.13 | G300E | 2965148.3 | 23.27 | G300E | 2261018.42 | 17.74
801 | Story16 | B39 | 40 MPa RC Beam (40 cm x 25 cm) | Beam | 40MPa | Concrete Rectangular | 250 | 400 | 1000 | 4800 | 0.48 | 1174.31 | G300E | 2395200 | 18.79 | G300E | 1300696.32 | 10.21
802 | Story16 | B4 | 40 MPa RC Beam (40 cm x 25 cm) | Beam | 40MPa | Concrete Rectangular | 250 | 400 | 1000 | 6912.5 | 0.69 | 1691.13 | G300E | 3326018.5 | 26.1 | G300E | 2721410.33 | 21.35
803 | Story16 | B40 | 40 MPa RC Beam (40 cm x 25 cm) | Beam | 40MPa | Concrete Rectangular | 250 | 400 | 1000 | 6912.5 | 0.69 | 1691.13 | G300E | 3512178.41 | 27.56 | G300E | 1824485.25 | 14.32
804 | Story16 | B41 | 40 MPa RC Beam (40 cm x 25 cm) | Beam | 40MPa | Concrete Rectangular | 250 | 400 | 1000 | 4512.5 | 0.45 | 1103.98 | G300E | 2164710.71 | 16.99 | G300E | 1235784.23 | 9.7
805 | Story16 | B42 | 40 MPa RC Beam (40 cm x 25 cm) | Beam | 40MPa | Concrete Rectangular | 250 | 400 | 1000 | 6912.5 | 0.69 | 1691.13 | G300E | 3366387.5 | 26.41 | G300E | 2370991.27 | 18.6
806 | Story16 | B43 | 40 MPa RC Beam (40 cm x 25 cm) | Beam | 40MPa | Concrete Rectangular | 250 | 400 | 1000 | 4512.5 | 0.45 | 1103.98 | G300E | 2018376.79 | 15.84 | G300E | 1198179.63 | 9.4
807 | Story16 | B44 | 40 MPa RC Beam (40 cm x 25 cm) | Beam | 40MPa | Concrete Rectangular | 250 | 400 | 1000 | 6912.5 | 0.69 | 1691.13 | G300E | 3832981.25 | 30.07 | G300E | 1213315.93 | 9.52
808 | Story16 | B45 | 40 MPa RC Beam (40 cm x 25 cm) | Beam | 40MPa | Concrete Rectangular | 250 | 400 | 1000 | 4512.5 | 0.45 | 1103.98 | G300E | 1921035.71 | 15.07 | G300E | 1729901.69 | 13.57
809 | Story16 | B46 | 40 MPa RC Beam (40 cm x 25 cm) | Beam | 40MPa | Concrete Rectangular | 250 | 400 | 1000 | 4512.5 | 0.45 | 1103.98 | G300E | 2625630.36 | 20.6 | G300E | 2095522.49 | 16.44
810 | Story16 | B47 | 40 MPa RC Beam (40 cm x 25 cm) | Beam | 40MPa | Concrete Rectangular | 250 | 400 | 1000 | 6912.5 | 0.69 | 1691.13 | G300E | 4038785.23 | 31.69 | G300E | 2444306.5 | 19.18
811 | Story16 | B48 | 40 MPa RC Beam (40 cm x 25 cm) | Beam | 40MPa | Concrete Rectangular | 250 | 400 | 1000 | 4512.5 | 0.45 | 1103.98 | G300E | 2378732.14 | 18.66 | G300E | 1122970.44 | 8.81
812 | Story16 | B49 | 40 MPa RC Beam (40 cm x 25 cm) | Beam | 40MPa | Concrete Rectangular | 250 | 400 | 1000 | 6912.5 | 0.69 | 1691.13 | G300E | 3850576.7 | 30.21 | G300E | 2444306.5 | 19.18
813 | Story16 | B5 | 40 MPa RC Beam (40 cm x 25 cm) | Beam | 40MPa | Concrete Rectangular | 250 | 400 | 1000 | 4512.5 | 0.45 | 1103.98 | G300E | 2039650 | 16 | G300E | 1431978.7 | 11.24
814 | Story16 | B50 | 40 MPa RC Beam (40 cm x 25 cm) | Beam | 40MPa | Concrete Rectangular | 250 | 400 | 1000 | 4512.5 | 0.45 | 1103.98 | G300E | 2250448.21 | 17.66 | G300E | 1122970.44 | 8.81
815 | Story16 | B51 | 40 MPa RC Beam (40 cm x 25 cm) | Beam | 40MPa | Concrete Rectangular | 250 | 400 | 1000 | 7200 | 0.72 | 1761.47 | G300E | 4221078.26 | 33.12 | G300E | 1999517.63 | 15.69
816 | Story16 | B55 | 40 MPa RC Beam (40 cm x 25 cm) | Beam | 40MPa | Concrete Rectangular | 250 | 400 | 1000 | 6912.5 | 0.69 | 1691.13 | G300E | 4051326.09 | 31.79 | G300E | 1919675.78 | 15.06
817 | Story16 | B56 | 40 MPa RC Beam (40 cm x 25 cm) | Beam | 40MPa | Concrete Rectangular | 250 | 400 | 1000 | 4512.5 | 0.45 | 1103.98 | G300E | 1379535.71 | 10.82 | G300E | 1122970.44 | 8.81
818 | Story16 | B57 | 40 MPa RC Beam (40 cm x 25 cm) | Beam | 40MPa | Concrete Rectangular | 250 | 400 | 1000 | 6912.5 | 0.69 | 1691.13 | G300E | 3850890.91 | 30.22 | G300E | 1277979.23 | 10.03
819 | Story16 | B58 | 40 MPa RC Beam (40 cm x 25 cm) | Beam | 40MPa | Concrete Rectangular | 250 | 400 | 1000 | 4512.5 | 0.45 | 1103.98 | G300E | 1411123.21 | 11.07 | G300E | 1122970.44 | 8.81
820 | Story16 | B59 | 40 MPa RC Beam (40 cm x 25 cm) | Beam | 40MPa | Concrete Rectangular | 250 | 400 | 1000 | 6912.5 | 0.69 | 1691.13 | G300E | 4038156.82 | 31.68 | G300E | 1277979.23 | 10.03
821 | Story16 | B6 | 40 MPa RC Beam (40 cm x 25 cm) | Beam | 40MPa | Concrete Rectangular | 250 | 400 | 1000 | 6912.5 | 0.69 | 1691.13 | G300E | 3209285.23 | 25.18 | G300E | 3209918.66 | 25.19
822 | Story16 | B60 | 40 MPa RC Beam (40 cm x 25 cm) | Beam | 40MPa | Concrete Rectangular | 250 | 400 | 1000 | 4512.5 | 0.45 | 1103.98 | G300E | 1921035.71 | 15.07 | G300E | 1122970.44 | 8.81
823 | Story16 | B61 | 40 MPa RC Beam (40 cm x 25 cm) | Beam | 40MPa | Concrete Rectangular | 250 | 400 | 1000 | 4512.5 | 0.45 | 1103.98 | G300E | 2630787.5 | 20.64 | G300E | 2104225.16 | 16.51
824 | Story16 | B62 | 40 MPa RC Beam (40 cm x 25 cm) | Beam | 40MPa | Concrete Rectangular | 250 | 400 | 1000 | 6912.5 | 0.69 | 1691.13 | G300E | 4038156.82 | 31.68 | G300E | 2444306.5 | 19.18
825 | Story16 | B63 | 40 MPa RC Beam (40 cm x 25 cm) | Beam | 40MPa | Concrete Rectangular | 250 | 400 | 1000 | 4512.5 | 0.45 | 1103.98 | G300E | 2560199.11 | 20.09 | G300E | 1273388.82 | 9.99
826 | Story16 | B64 | 40 MPa RC Beam (40 cm x 25 cm) | Beam | 40MPa | Concrete Rectangular | 250 | 400 | 1000 | 6912.5 | 0.69 | 1691.13 | G300E | 3944523.86 | 30.95 | G300E | 2444306.5 | 19.18
827 | Story16 | B65 | 40 MPa RC Beam (40 cm x 25 cm) | Beam | 40MPa | Concrete Rectangular | 250 | 400 | 1000 | 4512.5 | 0.45 | 1103.98 | G300E | 2442874.11 | 19.17 | G300E | 1273388.82 | 9.99
828 | Story16 | B66 | 40 MPa RC Beam (40 cm x 25 cm) | Beam | 40MPa | Concrete Rectangular | 250 | 400 | 1000 | 7200 | 0.72 | 1761.47 | G300E | 4314991.3 | 33.86 | G300E | 1999517.63 | 15.69
829 | Story16 | B67 | 40 MPa RC Beam (40 cm x 25 cm) | Beam | 40MPa | Concrete Rectangular | 250 | 400 | 1000 | 4512.5 | 0.45 | 1103.98 | G300E | 2396438.33 | 18.8 | G300E | 1222790.03 | 9.59
830 | Story16 | B69 | 40 MPa RC Beam (40 cm x 25 cm) | Beam | 40MPa | Concrete Rectangular | 250 | 400 | 1000 | 4512.5 | 0.45 | 1103.98 | G300E | 2254445 | 17.69 | G300E | 1222790.03 | 9.59
831 | Story16 | B7 | 40 MPa RC Beam (40 cm x 25 cm) | Beam | 40MPa | Concrete Rectangular | 250 | 400 | 1000 | 4512.5 | 0.45 | 1103.98 | G300E | 2355202.68 | 18.48 | G300E | 1122970.44 | 8.81
832 | Story16 | B70 | 40 MPa RC Beam (40 cm x 25 cm) | Beam | 40MPa | Concrete Rectangular | 250 | 400 | 1000 | 6912.5 | 0.69 | 1691.13 | G300E | 4142691.3 | 32.51 | G300E | 1919675.78 | 15.06
833 | Story16 | B71 | 40 MPa RC Beam (40 cm x 25 cm) | Beam | 40MPa | Concrete Rectangular | 250 | 400 | 1000 | 4512.5 | 0.45 | 1103.98 | G300E | 2164710.71 | 16.99 | G300E | 1235784.23 | 9.7
834 | Story16 | B72 | 40 MPa RC Beam (40 cm x 25 cm) | Beam | 40MPa | Concrete Rectangular | 250 | 400 | 1000 | 6912.5 | 0.69 | 1691.13 | G300E | 3944523.86 | 30.95 | G300E | 1277979.23 | 10.03
835 | Story16 | B73 | 40 MPa RC Beam (40 cm x 25 cm) | Beam | 40MPa | Concrete Rectangular | 250 | 400 | 1000 | 4512.5 | 0.45 | 1103.98 | G300E | 2018376.79 | 15.84 | G300E | 1198179.63 | 9.4
836 | Story16 | B74 | 40 MPa RC Beam (40 cm x 25 cm) | Beam | 40MPa | Concrete Rectangular | 250 | 400 | 1000 | 6912.5 | 0.69 | 1691.13 | G300E | 4038156.82 | 31.68 | G300E | 1277979.23 | 10.03
837 | Story16 | B75 | 40 MPa RC Beam (40 cm x 25 cm) | Beam | 40MPa | Concrete Rectangular | 250 | 400 | 1000 | 4512.5 | 0.45 | 1103.98 | G300E | 1824983.93 | 14.32 | G300E | 1729901.69 | 13.57
838 | Story16 | B76 | 40 MPa RC Beam (40 cm x 25 cm) | Beam | 40MPa | Concrete Rectangular | 250 | 400 | 1000 | 4512.5 | 0.45 | 1103.98 | G300E | 2619506.25 | 20.55 | G300E | 2488432.31 | 19.53
839 | Story16 | B77 | 40 MPa RC Beam (40 cm x 25 cm) | Beam | 40MPa | Concrete Rectangular | 250 | 400 | 1000 | 6912.5 | 0.69 | 1691.13 | G300E | 3927242.61 | 30.81 | G300E | 1796477.06 | 14.1
840 | Story16 | B78 | 40 MPa RC Beam (40 cm x 25 cm) | Beam | 40MPa | Concrete Rectangular | 250 | 400 | 1000 | 4512.5 | 0.45 | 1103.98 | G300E | 2662697.32 | 20.89 | G300E | 1122970.44 | 8.81
841 | Story16 | B79 | 40 MPa RC Beam (40 cm x 25 cm) | Beam | 40MPa | Concrete Rectangular | 250 | 400 | 1000 | 6912.5 | 0.69 | 1691.13 | G300E | 3460020.45 | 27.15 | G300E | 2370991.27 | 18.6
842 | Story16 | B8 | 40 MPa RC Beam (40 cm x 25 cm) | Beam | 40MPa | Concrete Rectangular | 250 | 400 | 1000 | 6912.5 | 0.69 | 1691.13 | G300E | 3118165.91 | 24.47 | G300E | 2407648.89 | 18.89
843 | Story16 | B80 | 40 MPa RC Beam (40 cm x 25 cm) | Beam | 40MPa | Concrete Rectangular | 250 | 400 | 1000 | 4512.5 | 0.45 | 1103.98 | G300E | 2591464.29 | 20.33 | G300E | 1122970.44 | 8.81
844 | Story16 | B81 | 40 MPa RC Beam (40 cm x 25 cm) | Beam | 40MPa | Concrete Rectangular | 250 | 400 | 1000 | 6912.5 | 0.69 | 1691.13 | G300E | 3806588.07 | 29.87 | G300E | 2116067.07 | 16.6
845 | Story16 | B82 | 40 MPa RC Beam (40 cm x 25 cm) | Beam | 40MPa | Concrete Rectangular | 250 | 400 | 1000 | 4512.5 | 0.45 | 1103.98 | G300E | 2448353.57 | 19.21 | G300E | 1122970.44 | 8.81
846 | Story16 | B83 | 40 MPa RC Beam (40 cm x 25 cm) | Beam | 40MPa | Concrete Rectangular | 250 | 400 | 1000 | 6912.5 | 0.69 | 1691.13 | G300E | 3060666.48 | 24.02 | G300E | 2261018.42 | 17.74
847 | Story16 | B84 | 40 MPa RC Beam (40 cm x 25 cm) | Beam | 40MPa | Concrete Rectangular | 250 | 400 | 1000 | 4512.5 | 0.45 | 1103.98 | G300E | 2204678.57 | 17.3 | G300E | 1122970.44 | 8.81
848 | Story16 | B85 | 40 MPa RC Beam (40 cm x 25 cm) | Beam | 40MPa | Concrete Rectangular | 250 | 400 | 1000 | 6912.5 | 0.69 | 1691.13 | G300E | 3806273.86 | 29.87 | G300E | 1824485.25 | 14.32
849 | Story16 | B86 | 40 MPa RC Beam (40 cm x 25 cm) | Beam | 40MPa | Concrete Rectangular | 250 | 400 | 1000 | 4512.5 | 0.45 | 1103.98 | G300E | 1985822.32 | 15.58 | G300E | 1122970.44 | 8.81
850 | Story16 | B87 | 40 MPa RC Beam (40 cm x 25 cm) | Beam | 40MPa | Concrete Rectangular | 250 | 400 | 1000 | 6912.5 | 0.69 | 1691.13 | G300E | 3460020.45 | 27.15 | G300E | 2370991.27 | 18.6
851 | Story16 | B88 | 40 MPa RC Beam (40 cm x 25 cm) | Beam | 40MPa | Concrete Rectangular | 250 | 400 | 1000 | 4512.5 | 0.45 | 1103.98 | G300E | 1875588.39 | 14.72 | G300E | 1122970.44 | 8.81
852 | Story16 | B89 | 40 MPa RC Beam (40 cm x 25 cm) | Beam | 40MPa | Concrete Rectangular | 250 | 400 | 1000 | 6912.5 | 0.69 | 1691.13 | G300E | 3927242.61 | 30.81 | G300E | 1213317.19 | 9.52
853 | Story16 | B9 | 40 MPa RC Beam (40 cm x 25 cm) | Beam | 40MPa | Concrete Rectangular | 250 | 400 | 1000 | 4512.5 | 0.45 | 1103.98 | G300E | 2120552.68 | 16.64 | G300E | 1122970.44 | 8.81
854 | Story16 | B90 | 40 MPa RC Beam (40 cm x 25 cm) | Beam | 40MPa | Concrete Rectangular | 250 | 400 | 1000 | 4512.5 | 0.45 | 1103.98 | G300E | 1922647.32 | 15.09 | G300E | 2413223.11 | 18.94
855 | Story16 | B91 | 40 MPa RC Beam (40 cm x 25 cm) | Beam | 40MPa | Concrete Rectangular | 250 | 400 | 1000 | 4512.5 | 0.45 | 1103.98 | G300E | 2618539.29 | 20.55 | G300E | 1953701.06 | 15.33
856 | Story16 | B92 | 40 MPa RC Beam (40 cm x 25 cm) | Beam | 40MPa | Concrete Rectangular | 250 | 400 | 1000 | 6912.5 | 0.69 | 1691.13 | G300E | 3955206.82 | 31.03 | G300E | 1798456.55 | 14.11
857 | Story16 | B93 | 40 MPa RC Beam (40 cm x 25 cm) | Beam | 40MPa | Concrete Rectangular | 250 | 400 | 1000 | 4512.5 | 0.45 | 1103.98 | G300E | 2427402.68 | 19.05 | G300E | 1248843.4 | 9.8
858 | Story16 | B94 | 40 MPa RC Beam (40 cm x 25 cm) | Beam | 40MPa | Concrete Rectangular | 250 | 400 | 1000 | 6912.5 | 0.69 | 1691.13 | G300E | 3586016.48 | 28.14 | G300E | 2407648.89 | 18.89
859 | Story16 | B95 | 40 MPa RC Beam (40 cm x 25 cm) | Beam | 40MPa | Concrete Rectangular | 250 | 400 | 1000 | 4512.5 | 0.45 | 1103.98 | G300E | 2133445.54 | 16.74 | G300E | 1206231.22 | 9.46
860 | Story16 | B96 | 40 MPa RC Beam (40 cm x 25 cm) | Beam | 40MPa | Concrete Rectangular | 250 | 400 | 1000 | 6912.5 | 0.69 | 1691.13 | G300E | 3831410.23 | 30.06 | G300E | 2407648.89 | 18.89
861 | Story16 | B97 | 40 MPa RC Beam (40 cm x 25 cm) | Beam | 40MPa | Concrete Rectangular | 250 | 400 | 1000 | 4512.5 | 0.45 | 1103.98 | G300E | 2358425.89 | 18.51 | G300E | 1122970.44 | 8.81
862 | Story16 | B98 | 40 MPa RC Beam (40 cm x 25 cm) | Beam | 40MPa | Concrete Rectangular | 250 | 400 | 1000 | 6912.5 | 0.69 | 1691.13 | G300E | 3489555.68 | 27.38 | G300E | 1241321.61 | 9.74
863 | Story16 | B99 | 40 MPa RC Beam (40 cm x 25 cm) | Beam | 40MPa | Concrete Rectangular | 250 | 400 | 1000 | 4512.5 | 0.45 | 1103.98 | G300E | 2120552.68 | 16.64 | G300E | 1122970.44 | 8.81
864 | Story17 | B1 | 40 MPa RC Beam (40 cm x 25 cm) | Beam | 40MPa | Concrete Rectangular | 250 | 400 | 1000 | 4525 | 0.45 | 1107.03 | G300E | 2616096.43 | 20.53 | G300E | 1971718.33 | 15.47
865 | Story17 | B10 | 40 MPa RC Beam (40 cm x 25 cm) | Beam | 40MPa | Concrete Rectangular | 250 | 400 | 1000 | 6925 | 0.69 | 1694.19 | G300E | 3260415.91 | 25.58 | G300E | 2448726.59 | 19.21
866 | Story17 | B100 | 40 MPa RC Beam (40 cm x 25 cm) | Beam | 40MPa | Concrete Rectangular | 250 | 400 | 1000 | 6925 | 0.69 | 1694.19 | G300E | 3847467.05 | 30.19 | G300E | 2119893.59 | 16.63
867 | Story17 | B101 | 40 MPa RC Beam (40 cm x 25 cm) | Beam | 40MPa | Concrete Rectangular | 250 | 400 | 1000 | 4525 | 0.45 | 1107.03 | G300E | 2068571.43 | 16.23 | G300E | 1251231.02 | 9.82
868 | Story17 | B102 | 40 MPa RC Beam (40 cm x 25 cm) | Beam | 40MPa | Concrete Rectangular | 250 | 400 | 1000 | 6925 | 0.69 | 1694.19 | G300E | 3602888.64 | 28.27 | G300E | 1206842.41 | 9.47
869 | Story17 | B103 | 40 MPa RC Beam (40 cm x 25 cm) | Beam | 40MPa | Concrete Rectangular | 250 | 400 | 1000 | 4525 | 0.45 | 1107.03 | G300E | 2111882.14 | 16.57 | G300E | 1181901.56 | 9.27
870 | Story17 | B104 | 40 MPa RC Beam (40 cm x 25 cm) | Beam | 40MPa | Concrete Rectangular | 250 | 400 | 1000 | 6925 | 0.69 | 1694.19 | G300E | 3984707.95 | 31.27 | G300E | 1218520.48 | 9.56
871 | Story17 | B105 | 40 MPa RC Beam (40 cm x 25 cm) | Beam | 40MPa | Concrete Rectangular | 250 | 400 | 1000 | 4525 | 0.45 | 1107.03 | G300E | 1649039.29 | 12.94 | G300E | 1746329.37 | 13.7
872 | Story17 | B106 | 40 MPa RC Beam (40 cm x 25 cm) | Beam | 40MPa | Concrete Rectangular | 250 | 400 | 1000 | 6925 | 0.69 | 1694.19 | G300E | 3545285.23 | 27.82 | G300E | 2934945.95 | 23.03
873 | Story17 | B107 | 40 MPa RC Beam (40 cm x 25 cm) | Beam | 40MPa | Concrete Rectangular | 250 | 400 | 1000 | 6925 | 0.69 | 1694.19 | G300E | 3381288.64 | 26.53 | G300E | 2537387.99 | 19.91
874 | Story17 | B108 | 40 MPa RC Beam (40 cm x 25 cm) | Beam | 40MPa | Concrete Rectangular | 250 | 400 | 1000 | 6925 | 0.69 | 1694.19 | G300E | 3282764.77 | 25.76 | G300E | 3178999.31 | 24.94
875 | Story17 | B109 | 40 MPa RC Beam (40 cm x 25 cm) | Beam | 40MPa | Concrete Rectangular | 250 | 400 | 1000 | 6925 | 0.69 | 1694.19 | G300E | 3155911.36 | 24.76 | G300E | 2412002.68 | 18.93
876 | Story17 | B11 | 40 MPa RC Beam (40 cm x 25 cm) | Beam | 40MPa | Concrete Rectangular | 250 | 400 | 1000 | 4525 | 0.45 | 1107.03 | G300E | 2068571.43 | 16.23 | G300E | 1251229.73 | 9.82
877 | Story17 | B110 | 40 MPa RC Beam (40 cm x 25 cm) | Beam | 40MPa | Concrete Rectangular | 250 | 400 | 1000 | 6925 | 0.69 | 1694.19 | G300E | 3282764.77 | 25.76 | G300E | 2448726.59 | 19.21
878 | Story17 | B111 | 40 MPa RC Beam (40 cm x 25 cm) | Beam | 40MPa | Concrete Rectangular | 250 | 400 | 1000 | 6925 | 0.69 | 1694.19 | G300E | 3381288.64 | 26.53 | G300E | 2537387.99 | 19.91
879 | Story17 | B112 | 40 MPa RC Beam (40 cm x 25 cm) | Beam | 40MPa | Concrete Rectangular | 250 | 400 | 1000 | 6925 | 0.69 | 1694.19 | G300E | 3544970.45 | 27.82 | G300E | 2339395.95 | 18.36
880 | Story17 | B12 | 40 MPa RC Beam (40 cm x 25 cm) | Beam | 40MPa | Concrete Rectangular | 250 | 400 | 1000 | 6925 | 0.69 | 1694.19 | G300E | 3363346.59 | 26.39 | G300E | 2537387.99 | 19.91
881 | Story17 | B13 | 40 MPa RC Beam (40 cm x 25 cm) | Beam | 40MPa | Concrete Rectangular | 250 | 400 | 1000 | 4525 | 0.45 | 1107.03 | G300E | 2111882.14 | 16.57 | G300E | 1144192.79 | 8.98
882 | Story17 | B14 | 40 MPa RC Beam (40 cm x 25 cm) | Beam | 40MPa | Concrete Rectangular | 250 | 400 | 1000 | 6925 | 0.69 | 1694.19 | G300E | 3531750 | 27.71 | G300E | 2339395.95 | 18.36
883 | Story17 | B15 | 40 MPa RC Beam (40 cm x 25 cm) | Beam | 40MPa | Concrete Rectangular | 250 | 400 | 1000 | 4525 | 0.45 | 1107.03 | G300E | 1548842.86 | 12.15 | G300E | 1746329.37 | 13.7
884 | Story17 | B16 | 40 MPa RC Beam (40 cm x 25 cm) | Beam | 40MPa | Concrete Rectangular | 250 | 400 | 1000 | 4525 | 0.45 | 1107.03 | G300E | 2619975 | 20.56 | G300E | 2508900.47 | 19.69
885 | Story17 | B17 | 40 MPa RC Beam (40 cm x 25 cm) | Beam | 40MPa | Concrete Rectangular | 250 | 400 | 1000 | 6925 | 0.69 | 1694.19 | G300E | 3981875 | 31.24 | G300E | 2094843.98 | 16.44
886 | Story17 | B18 | 40 MPa RC Beam (40 cm x 25 cm) | Beam | 40MPa | Concrete Rectangular | 250 | 400 | 1000 | 4525 | 0.45 | 1107.03 | G300E | 2709505.36 | 21.26 | G300E | 1126081.16 | 8.84
887 | Story17 | B19 | 40 MPa RC Beam (40 cm x 25 cm) | Beam | 40MPa | Concrete Rectangular | 250 | 400 | 1000 | 6925 | 0.69 | 1694.19 | G300E | 3416543.18 | 26.81 | G300E | 2375278.78 | 18.64
888 | Story17 | B2 | 40 MPa RC Beam (40 cm x 25 cm) | Beam | 40MPa | Concrete Rectangular | 250 | 400 | 1000 | 6925 | 0.69 | 1694.19 | G300E | 3532694.32 | 27.72 | G300E | 2935890.26 | 23.04
889 | Story17 | B20 | 40 MPa RC Beam (40 cm x 25 cm) | Beam | 40MPa | Concrete Rectangular | 250 | 400 | 1000 | 4525 | 0.45 | 1107.03 | G300E | 2647448.21 | 20.77 | G300E | 1126081.16 | 8.84
890 | Story17 | B21 | 40 MPa RC Beam (40 cm x 25 cm) | Beam | 40MPa | Concrete Rectangular | 250 | 400 | 1000 | 6925 | 0.69 | 1694.19 | G300E | 3588015.62 | 28.15 | G300E | 2780199.37 | 21.81
891 | Story17 | B22 | 40 MPa RC Beam (40 cm x 25 cm) | Beam | 40MPa | Concrete Rectangular | 250 | 400 | 1000 | 4525 | 0.45 | 1107.03 | G300E | 2475498.21 | 19.42 | G300E | 1126081.16 | 8.84
892 | Story17 | B23 | 40 MPa RC Beam (40 cm x 25 cm) | Beam | 40MPa | Concrete Rectangular | 250 | 400 | 1000 | 6925 | 0.69 | 1694.19 | G300E | 3491459.09 | 27.4 | G300E | 1243566.32 | 9.76
893 | Story17 | B24 | 40 MPa RC Beam (40 cm x 25 cm) | Beam | 40MPa | Concrete Rectangular | 250 | 400 | 1000 | 4525 | 0.45 | 1107.03 | G300E | 2138062.5 | 16.78 | G300E | 1126081.16 | 8.84
894 | Story17 | B25 | 40 MPa RC Beam (40 cm x 25 cm) | Beam | 40MPa | Concrete Rectangular | 250 | 400 | 1000 | 6925 | 0.69 | 1694.19 | G300E | 3651678.41 | 28.65 | G300E | 2119893.59 | 16.63
895 | Story17 | B26 | 40 MPa RC Beam (40 cm x 25 cm) | Beam | 40MPa | Concrete Rectangular | 250 | 400 | 1000 | 4525 | 0.45 | 1107.03 | G300E | 2017503.57 | 15.83 | G300E | 1126081.16 | 8.84
896 | Story17 | B27 | 40 MPa RC Beam (40 cm x 25 cm) | Beam | 40MPa | Concrete Rectangular | 250 | 400 | 1000 | 6925 | 0.69 | 1694.19 | G300E | 3414339.77 | 26.79 | G300E | 1206842.41 | 9.47
897 | Story17 | B28 | 40 MPa RC Beam (40 cm x 25 cm) | Beam | 40MPa | Concrete Rectangular | 250 | 400 | 1000 | 4525 | 0.45 | 1107.03 | G300E | 1896944.64 | 14.88 | G300E | 1126081.16 | 8.84
898 | Story17 | B29 | 40 MPa RC Beam (40 cm x 25 cm) | Beam | 40MPa | Concrete Rectangular | 250 | 400 | 1000 | 6925 | 0.69 | 1694.19 | G300E | 3694172.73 | 28.99 | G300E | 1218517.96 | 9.56
899 | Story17 | B3 | 40 MPa RC Beam (40 cm x 25 cm) | Beam | 40MPa | Concrete Rectangular | 250 | 400 | 1000 | 4525 | 0.45 | 1107.03 | G300E | 2478407.14 | 19.45 | G300E | 1256319.71 | 9.86
900 | Story17 | B30 | 40 MPa RC Beam (40 cm x 25 cm) | Beam | 40MPa | Concrete Rectangular | 250 | 400 | 1000 | 4525 | 0.45 | 1107.03 | G300E | 1830039.29 | 14.36 | G300E | 2433482.94 | 19.09
901 | Story17 | B31 | 40 MPa RC Beam (40 cm x 25 cm) | Beam | 40MPa | Concrete Rectangular | 250 | 400 | 1000 | 4525 | 0.45 | 1107.03 | G300E | 2627408.93 | 20.62 | G300E | 2115871.9 | 16.6
902 | Story17 | B32 | 40 MPa RC Beam (40 cm x 25 cm) | Beam | 40MPa | Concrete Rectangular | 250 | 400 | 1000 | 6925 | 0.69 | 1694.19 | G300E | 3873278.41 | 30.39 | G300E | 2239275.55 | 17.57
903 | Story17 | B33 | 40 MPa RC Beam (40 cm x 25 cm) | Beam | 40MPa | Concrete Rectangular | 250 | 400 | 1000 | 4525 | 0.45 | 1107.03 | G300E | 2597673.21 | 20.38 | G300E | 1276916.21 | 10.02
904 | Story17 | B34 | 40 MPa RC Beam (40 cm x 25 cm) | Beam | 40MPa | Concrete Rectangular | 250 | 400 | 1000 | 6925 | 0.69 | 1694.19 | G300E | 3400804.55 | 26.68 | G300E | 2375278.78 | 18.64
905 | Story17 | B35 | 40 MPa RC Beam (40 cm x 25 cm) | Beam | 40MPa | Concrete Rectangular | 250 | 400 | 1000 | 4525 | 0.45 | 1107.03 | G300E | 2474528.57 | 19.42 | G300E | 1276916.21 | 10.02
906 | Story17 | B36 | 40 MPa RC Beam (40 cm x 25 cm) | Beam | 40MPa | Concrete Rectangular | 250 | 400 | 1000 | 6925 | 0.69 | 1694.19 | G300E | 2946272.73 | 23.12 | G300E | 2265948.14 | 17.78
907 | Story17 | B37 | 40 MPa RC Beam (40 cm x 25 cm) | Beam | 40MPa | Concrete Rectangular | 250 | 400 | 1000 | 4800 | 0.48 | 1174.31 | G300E | 2765120 | 21.7 | G300E | 1969283.84 | 15.45
908 | Story17 | B38 | 40 MPa RC Beam (40 cm x 25 cm) | Beam | 40MPa | Concrete Rectangular | 250 | 400 | 1000 | 6925 | 0.69 | 1694.19 | G300E | 2931793.18 | 23 | G300E | 2265107.06 | 17.77
909 | Story17 | B39 | 40 MPa RC Beam (40 cm x 25 cm) | Beam | 40MPa | Concrete Rectangular | 250 | 400 | 1000 | 4800 | 0.48 | 1174.31 | G300E | 2558400 | 20.07 | G300E | 1338030.08 | 10.5
910 | Story17 | B4 | 40 MPa RC Beam (40 cm x 25 cm) | Beam | 40MPa | Concrete Rectangular | 250 | 400 | 1000 | 6925 | 0.69 | 1694.19 | G300E | 3349761 | 26.28 | G300E | 2739073.5 | 21.49
911 | Story17 | B40 | 40 MPa RC Beam (40 cm x 25 cm) | Beam | 40MPa | Concrete Rectangular | 250 | 400 | 1000 | 6925 | 0.69 | 1694.19 | G300E | 3618627.27 | 28.39 | G300E | 1827784.5 | 14.34
912 | Story17 | B41 | 40 MPa RC Beam (40 cm x 25 cm) | Beam | 40MPa | Concrete Rectangular | 250 | 400 | 1000 | 4525 | 0.45 | 1107.03 | G300E | 2186221.43 | 17.15 | G300E | 1239207.45 | 9.72
913 | Story17 | B42 | 40 MPa RC Beam (40 cm x 25 cm) | Beam | 40MPa | Concrete Rectangular | 250 | 400 | 1000 | 6925 | 0.69 | 1694.19 | G300E | 3402378.41 | 26.7 | G300E | 2375278.78 | 18.64
914 | Story17 | B43 | 40 MPa RC Beam (40 cm x 25 cm) | Beam | 40MPa | Concrete Rectangular | 250 | 400 | 1000 | 4525 | 0.45 | 1107.03 | G300E | 2035280.36 | 15.97 | G300E | 1201498.69 | 9.43
915 | Story17 | B44 | 40 MPa RC Beam (40 cm x 25 cm) | Beam | 40MPa | Concrete Rectangular | 250 | 400 | 1000 | 6925 | 0.69 | 1694.19 | G300E | 3779161.36 | 29.65 | G300E | 1801118.21 | 14.13
916 | Story17 | B45 | 40 MPa RC Beam (40 cm x 25 cm) | Beam | 40MPa | Concrete Rectangular | 250 | 400 | 1000 | 4525 | 0.45 | 1107.03 | G300E | 1926357.14 | 15.11 | G300E | 1740511.51 | 13.66
917 | Story17 | B46 | 40 MPa RC Beam (40 cm x 25 cm) | Beam | 40MPa | Concrete Rectangular | 250 | 400 | 1000 | 4525 | 0.45 | 1107.03 | G300E | 2621267.86 | 20.57 | G300E | 2101327.26 | 16.49
918 | Story17 | B47 | 40 MPa RC Beam (40 cm x 25 cm) | Beam | 40MPa | Concrete Rectangular | 250 | 400 | 1000 | 6925 | 0.69 | 1694.19 | G300E | 4078195.45 | 32 | G300E | 2412002.68 | 18.93
919 | Story17 | B48 | 40 MPa RC Beam (40 cm x 25 cm) | Beam | 40MPa | Concrete Rectangular | 250 | 400 | 1000 | 4525 | 0.45 | 1107.03 | G300E | 2591532.14 | 20.33 | G300E | 1126081.16 | 8.84
920 | Story17 | B49 | 40 MPa RC Beam (40 cm x 25 cm) | Beam | 40MPa | Concrete Rectangular | 250 | 400 | 1000 | 6925 | 0.69 | 1694.19 | G300E | 3898775 | 30.59 | G300E | 2448726.59 | 19.21
921 | Story17 | B5 | 40 MPa RC Beam (40 cm x 25 cm) | Beam | 40MPa | Concrete Rectangular | 250 | 400 | 1000 | 4525 | 0.45 | 1107.03 | G300E | 2087888.24 | 16.38 | G300E | 1439544.11 | 11.3
922 | Story17 | B50 | 40 MPa RC Beam (40 cm x 25 cm) | Beam | 40MPa | Concrete Rectangular | 250 | 400 | 1000 | 4525 | 0.45 | 1107.03 | G300E | 2264439.29 | 17.77 | G300E | 1126081.16 | 8.84
923 | Story17 | B51 | 40 MPa RC Beam (40 cm x 25 cm) | Beam | 40MPa | Concrete Rectangular | 250 | 400 | 1000 | 7200 | 0.72 | 1761.47 | G300E | 4268034.78 | 33.49 | G300E | 1999517.63 | 15.69
924 | Story17 | B55 | 40 MPa RC Beam (40 cm x 25 cm) | Beam | 40MPa | Concrete Rectangular | 250 | 400 | 1000 | 6925 | 0.69 | 1694.19 | G300E | 4104718.48 | 32.21 | G300E | 1923147.17 | 15.09
925 | Story17 | B56 | 40 MPa RC Beam (40 cm x 25 cm) | Beam | 40MPa | Concrete Rectangular | 250 | 400 | 1000 | 4525 | 0.45 | 1107.03 | G300E | 1383357.14 | 10.85 | G300E | 1126081.16 | 8.84
926 | Story17 | B57 | 40 MPa RC Beam (40 cm x 25 cm) | Beam | 40MPa | Concrete Rectangular | 250 | 400 | 1000 | 6925 | 0.69 | 1694.19 | G300E | 3899089.77 | 30.59 | G300E | 1280290.22 | 10.05
927 | Story17 | B58 | 40 MPa RC Beam (40 cm x 25 cm) | Beam | 40MPa | Concrete Rectangular | 250 | 400 | 1000 | 4525 | 0.45 | 1107.03 | G300E | 1416325 | 11.11 | G300E | 1126081.16 | 8.84
928 | Story17 | B59 | 40 MPa RC Beam (40 cm x 25 cm) | Beam | 40MPa | Concrete Rectangular | 250 | 400 | 1000 | 6925 | 0.69 | 1694.19 | G300E | 4078510.23 | 32 | G300E | 1243566.32 | 9.76
929 | Story17 | B6 | 40 MPa RC Beam (40 cm x 25 cm) | Beam | 40MPa | Concrete Rectangular | 250 | 400 | 1000 | 6925 | 0.69 | 1694.19 | G300E | 3225790.91 | 25.31 | G300E | 3215723.22 | 25.23
930 | Story17 | B60 | 40 MPa RC Beam (40 cm x 25 cm) | Beam | 40MPa | Concrete Rectangular | 250 | 400 | 1000 | 4525 | 0.45 | 1107.03 | G300E | 1926357.14 | 15.11 | G300E | 1126081.16 | 8.84
931 | Story17 | B61 | 40 MPa RC Beam (40 cm x 25 cm) | Beam | 40MPa | Concrete Rectangular | 250 | 400 | 1000 | 4525 | 0.45 | 1107.03 | G300E | 2627732.14 | 20.62 | G300E | 2115871.9 | 16.6
932 | Story17 | B62 | 40 MPa RC Beam (40 cm x 25 cm) | Beam | 40MPa | Concrete Rectangular | 250 | 400 | 1000 | 6925 | 0.69 | 1694.19 | G300E | 4078195.45 | 32 | G300E | 2412002.68 | 18.93
933 | Story17 | B63 | 40 MPa RC Beam (40 cm x 25 cm) | Beam | 40MPa | Concrete Rectangular | 250 | 400 | 1000 | 4525 | 0.45 | 1107.03 | G300E | 2597673.21 | 20.38 | G300E | 1276916.21 | 10.02
934 | Story17 | B64 | 40 MPa RC Beam (40 cm x 25 cm) | Beam | 40MPa | Concrete Rectangular | 250 | 400 | 1000 | 6925 | 0.69 | 1694.19 | G300E | 3899089.77 | 30.59 | G300E | 2448726.59 | 19.21
935 | Story17 | B65 | 40 MPa RC Beam (40 cm x 25 cm) | Beam | 40MPa | Concrete Rectangular | 250 | 400 | 1000 | 4525 | 0.45 | 1107.03 | G300E | 2474528.57 | 19.42 | G300E | 1276916.21 | 10.02
936 | Story17 | B66 | 40 MPa RC Beam (40 cm x 25 cm) | Beam | 40MPa | Concrete Rectangular | 250 | 400 | 1000 | 7200 | 0.72 | 1761.47 | G300E | 4362573.91 | 34.23 | G300E | 1999517.63 | 15.69
937 | Story17 | B67 | 40 MPa RC Beam (40 cm x 25 cm) | Beam | 40MPa | Concrete Rectangular | 250 | 400 | 1000 | 4525 | 0.45 | 1107.03 | G300E | 2570803.33 | 20.17 | G300E | 1261372.11 | 9.9
938 | Story17 | B69 | 40 MPa RC Beam (40 cm x 25 cm) | Beam | 40MPa | Concrete Rectangular | 250 | 400 | 1000 | 4525 | 0.45 | 1107.03 | G300E | 2413936.67 | 18.94 | G300E | 1261372.11 | 9.9
939 | Story17 | B7 | 40 MPa RC Beam (40 cm x 25 cm) | Beam | 40MPa | Concrete Rectangular | 250 | 400 | 1000 | 4525 | 0.45 | 1107.03 | G300E | 2462892.86 | 19.32 | G300E | 1126081.16 | 8.84
940 | Story17 | B70 | 40 MPa RC Beam (40 cm x 25 cm) | Beam | 40MPa | Concrete Rectangular | 250 | 400 | 1000 | 6925 | 0.69 | 1694.19 | G300E | 4195947.83 | 32.92 | G300E | 1923147.17 | 15.09
941 | Story17 | B71 | 40 MPa RC Beam (40 cm x 25 cm) | Beam | 40MPa | Concrete Rectangular | 250 | 400 | 1000 | 4525 | 0.45 | 1107.03 | G300E | 2186221.43 | 17.15 | G300E | 1239207.45 | 9.72
942 | Story17 | B72 | 40 MPa RC Beam (40 cm x 25 cm) | Beam | 40MPa | Concrete Rectangular | 250 | 400 | 1000 | 6925 | 0.69 | 1694.19 | G300E | 3899089.77 | 30.59 | G300E | 1280290.22 | 10.05
943 | Story17 | B73 | 40 MPa RC Beam (40 cm x 25 cm) | Beam | 40MPa | Concrete Rectangular | 250 | 400 | 1000 | 4525 | 0.45 | 1107.03 | G300E | 2035280.36 | 15.97 | G300E | 1201498.69 | 9.43
944 | Story17 | B74 | 40 MPa RC Beam (40 cm x 25 cm) | Beam | 40MPa | Concrete Rectangular | 250 | 400 | 1000 | 6925 | 0.69 | 1694.19 | G300E | 4078510.23 | 32 | G300E | 1243566.32 | 9.76
945 | Story17 | B75 | 40 MPa RC Beam (40 cm x 25 cm) | Beam | 40MPa | Concrete Rectangular | 250 | 400 | 1000 | 4525 | 0.45 | 1107.03 | G300E | 1830039.29 | 14.36 | G300E | 1740511.51 | 13.66
946 | Story17 | B76 | 40 MPa RC Beam (40 cm x 25 cm) | Beam | 40MPa | Concrete Rectangular | 250 | 400 | 1000 | 4525 | 0.45 | 1107.03 | G300E | 2619651.79 | 20.55 | G300E | 2508900.47 | 19.69
947 | Story17 | B77 | 40 MPa RC Beam (40 cm x 25 cm) | Beam | 40MPa | Concrete Rectangular | 250 | 400 | 1000 | 6925 | 0.69 | 1694.19 | G300E | 3969284.09 | 31.14 | G300E | 2239279.33 | 17.57
948 | Story17 | B78 | 40 MPa RC Beam (40 cm x 25 cm) | Beam | 40MPa | Concrete Rectangular | 250 | 400 | 1000 | 4525 | 0.45 | 1107.03 | G300E | 2709505.36 | 21.26 | G300E | 1126081.16 | 8.84
949 | Story17 | B79 | 40 MPa RC Beam (40 cm x 25 cm) | Beam | 40MPa | Concrete Rectangular | 250 | 400 | 1000 | 6925 | 0.69 | 1694.19 | G300E | 3496180.68 | 27.43 | G300E | 2375278.78 | 18.64
950 | Story17 | B8 | 40 MPa RC Beam (40 cm x 25 cm) | Beam | 40MPa | Concrete Rectangular | 250 | 400 | 1000 | 6925 | 0.69 | 1694.19 | G300E | 3135136.36 | 24.6 | G300E | 2412002.68 | 18.93
951 | Story17 | B80 | 40 MPa RC Beam (40 cm x 25 cm) | Beam | 40MPa | Concrete Rectangular | 250 | 400 | 1000 | 4525 | 0.45 | 1107.03 | G300E | 2637428.57 | 20.69 | G300E | 1126081.16 | 8.84
952 | Story17 | B81 | 40 MPa RC Beam (40 cm x 25 cm) | Beam | 40MPa | Concrete Rectangular | 250 | 400 | 1000 | 6925 | 0.69 | 1694.19 | G300E | 3819767.05 | 29.97 | G300E | 2265948.14 | 17.78
953 | Story17 | B82 | 40 MPa RC Beam (40 cm x 25 cm) | Beam | 40MPa | Concrete Rectangular | 250 | 400 | 1000 | 4525 | 0.45 | 1107.03 | G300E | 2479376.79 | 19.45 | G300E | 1126081.16 | 8.84
954 | Story17 | B83 | 40 MPa RC Beam (40 cm x 25 cm) | Beam | 40MPa | Concrete Rectangular | 250 | 400 | 1000 | 6925 | 0.69 | 1694.19 | G300E | 3029057.95 | 23.77 | G300E | 2265107.06 | 17.77
955 | Story17 | B84 | 40 MPa RC Beam (40 cm x 25 cm) | Beam | 40MPa | Concrete Rectangular | 250 | 400 | 1000 | 4525 | 0.45 | 1107.03 | G300E | 2138708.93 | 16.78 | G300E | 1126081.16 | 8.84
956 | Story17 | B85 | 40 MPa RC Beam (40 cm x 25 cm) | Beam | 40MPa | Concrete Rectangular | 250 | 400 | 1000 | 6925 | 0.69 | 1694.19 | G300E | 3819767.05 | 29.97 | G300E | 1827784.5 | 14.34
957 | Story17 | B86 | 40 MPa RC Beam (40 cm x 25 cm) | Beam | 40MPa | Concrete Rectangular | 250 | 400 | 1000 | 4525 | 0.45 | 1107.03 | G300E | 2017503.57 | 15.83 | G300E | 1126081.16 | 8.84
958 | Story17 | B87 | 40 MPa RC Beam (40 cm x 25 cm) | Beam | 40MPa | Concrete Rectangular | 250 | 400 | 1000 | 6925 | 0.69 | 1694.19 | G300E | 3496180.68 | 27.43 | G300E | 2375278.78 | 18.64
959 | Story17 | B88 | 40 MPa RC Beam (40 cm x 25 cm) | Beam | 40MPa | Concrete Rectangular | 250 | 400 | 1000 | 4525 | 0.45 | 1107.03 | G300E | 1896944.64 | 14.88 | G300E | 1126081.16 | 8.84
960 | Story17 | B89 | 40 MPa RC Beam (40 cm x 25 cm) | Beam | 40MPa | Concrete Rectangular | 250 | 400 | 1000 | 6925 | 0.69 | 1694.19 | G300E | 3969284.09 | 31.14 | G300E | 1801119.47 | 14.13
961 | Story17 | B9 | 40 MPa RC Beam (40 cm x 25 cm) | Beam | 40MPa | Concrete Rectangular | 250 | 400 | 1000 | 4525 | 0.45 | 1107.03 | G300E | 2040451.79 | 16.01 | G300E | 1126081.16 | 8.84
962 | Story17 | B90 | 40 MPa RC Beam (40 cm x 25 cm) | Beam | 40MPa | Concrete Rectangular | 250 | 400 | 1000 | 4525 | 0.45 | 1107.03 | G300E | 1927973.21 | 15.13 | G300E | 2433482.94 | 19.09
963 | Story17 | B91 | 40 MPa RC Beam (40 cm x 25 cm) | Beam | 40MPa | Concrete Rectangular | 250 | 400 | 1000 | 4525 | 0.45 | 1107.03 | G300E | 2615773.21 | 20.52 | G300E | 1971718.33 | 15.47
964 | Story17 | B92 | 40 MPa RC Beam (40 cm x 25 cm) | Beam | 40MPa | Concrete Rectangular | 250 | 400 | 1000 | 6925 | 0.69 | 1694.19 | G300E | 3984707.95 | 31.27 | G300E | 2094842.72 | 16.44
965 | Story17 | B93 | 40 MPa RC Beam (40 cm x 25 cm) | Beam | 40MPa | Concrete Rectangular | 250 | 400 | 1000 | 4525 | 0.45 | 1107.03 | G300E | 2478730.36 | 19.45 | G300E | 1255633.2 | 9.85
966 | Story17 | B94 | 40 MPa RC Beam (40 cm x 25 cm) | Beam | 40MPa | Concrete Rectangular | 250 | 400 | 1000 | 6925 | 0.69 | 1694.19 | G300E | 3603203.41 | 28.27 | G300E | 2375278.78 | 18.64
967 | Story17 | B95 | 40 MPa RC Beam (40 cm x 25 cm) | Beam | 40MPa | Concrete Rectangular | 250 | 400 | 1000 | 4525 | 0.45 | 1107.03 | G300E | 2182019.64 | 17.12 | G300E | 1250724.22 | 9.81
968 | Story17 | B96 | 40 MPa RC Beam (40 cm x 25 cm) | Beam | 40MPa | Concrete Rectangular | 250 | 400 | 1000 | 6925 | 0.69 | 1694.19 | G300E | 3847467.05 | 30.19 | G300E | 2558057.23 | 20.07
969 | Story17 | B97 | 40 MPa RC Beam (40 cm x 25 cm) | Beam | 40MPa | Concrete Rectangular | 250 | 400 | 1000 | 4525 | 0.45 | 1107.03 | G300E | 2466771.43 | 19.36 | G300E | 1126081.16 | 8.84
970 | Story17 | B98 | 40 MPa RC Beam (40 cm x 25 cm) | Beam | 40MPa | Concrete Rectangular | 250 | 400 | 1000 | 6925 | 0.69 | 1694.19 | G300E | 3492718.18 | 27.41 | G300E | 1243566.32 | 9.76
971 | Story17 | B99 | 40 MPa RC Beam (40 cm x 25 cm) | Beam | 40MPa | Concrete Rectangular | 250 | 400 | 1000 | 4525 | 0.45 | 1107.03 | G300E | 2040451.79 | 16.01 | G300E | 1126081.16 | 8.84
972 | Story18 | B1 | 40 MPa RC Beam (40 cm x 25 cm) | Beam | 40MPa | Concrete Rectangular | 250 | 400 | 1000 | 4525 | 0.45 | 1107.03 | G300E | 2641630.36 | 20.73 | G300E | 1971718.33 | 15.47
973 | Story18 | B10 | 40 MPa RC Beam (40 cm x 25 cm) | Beam | 40MPa | Concrete Rectangular | 250 | 400 | 1000 | 6925 | 0.69 | 1694.19 | G300E | 3263563.64 | 25.61 | G300E | 2448726.59 | 19.21
974 | Story18 | B100 | 40 MPa RC Beam (40 cm x 25 cm) | Beam | 40MPa | Concrete Rectangular | 250 | 400 | 1000 | 6925 | 0.69 | 1694.19 | G300E | 3844319.32 | 30.16 | G300E | 2119893.59 | 16.63
975 | Story18 | B101 | 40 MPa RC Beam (40 cm x 25 cm) | Beam | 40MPa | Concrete Rectangular | 250 | 400 | 1000 | 4525 | 0.45 | 1107.03 | G300E | 2083439.29 | 16.35 | G300E | 1252488.97 | 9.83
976 | Story18 | B102 | 40 MPa RC Beam (40 cm x 25 cm) | Beam | 40MPa | Concrete Rectangular | 250 | 400 | 1000 | 6925 | 0.69 | 1694.19 | G300E | 3598796.59 | 28.24 | G300E | 1206842.41 | 9.47
977 | Story18 | B103 | 40 MPa RC Beam (40 cm x 25 cm) | Beam | 40MPa | Concrete Rectangular | 250 | 400 | 1000 | 4525 | 0.45 | 1107.03 | G300E | 2126750 | 16.69 | G300E | 1183116.84 | 9.28
978 | Story18 | B104 | 40 MPa RC Beam (40 cm x 25 cm) | Beam | 40MPa | Concrete Rectangular | 250 | 400 | 1000 | 6925 | 0.69 | 1694.19 | G300E | 4077251.14 | 31.99 | G300E | 1802699.63 | 14.14
979 | Story18 | B105 | 40 MPa RC Beam (40 cm x 25 cm) | Beam | 40MPa | Concrete Rectangular | 250 | 400 | 1000 | 4525 | 0.45 | 1107.03 | G300E | 1649039.29 | 12.94 | G300E | 1746329.37 | 13.7
980 | Story18 | B106 | 40 MPa RC Beam (40 cm x 25 cm) | Beam | 40MPa | Concrete Rectangular | 250 | 400 | 1000 | 6925 | 0.69 | 1694.19 | G300E | 3560079.55 | 27.93 | G300E | 2940611.85 | 23.07
981 | Story18 | B107 | 40 MPa RC Beam (40 cm x 25 cm) | Beam | 40MPa | Concrete Rectangular | 250 | 400 | 1000 | 6925 | 0.69 | 1694.19 | G300E | 3398915.91 | 26.67 | G300E | 2543998.22 | 19.96
982 | Story18 | B108 | 40 MPa RC Beam (40 cm x 25 cm) | Beam | 40MPa | Concrete Rectangular | 250 | 400 | 1000 | 6925 | 0.69 | 1694.19 | G300E | 3295355.68 | 25.86 | G300E | 3178999.31 | 24.94
983 | Story18 | B109 | 40 MPa RC Beam (40 cm x 25 cm) | Beam | 40MPa | Concrete Rectangular | 250 | 400 | 1000 | 6925 | 0.69 | 1694.19 | G300E | 3163780.68 | 24.82 | G300E | 2412002.68 | 18.93
984 | Story18 | B11 | 40 MPa RC Beam (40 cm x 25 cm) | Beam | 40MPa | Concrete Rectangular | 250 | 400 | 1000 | 4525 | 0.45 | 1107.03 | G300E | 2083439.29 | 16.35 | G300E | 1252486.39 | 9.83
985 | Story18 | B110 | 40 MPa RC Beam (40 cm x 25 cm) | Beam | 40MPa | Concrete Rectangular | 250 | 400 | 1000 | 6925 | 0.69 | 1694.19 | G300E | 3295040.91 | 25.85 | G300E | 2448726.59 | 19.21
986 | Story18 | B111 | 40 MPa RC Beam (40 cm x 25 cm) | Beam | 40MPa | Concrete Rectangular | 250 | 400 | 1000 | 6925 | 0.69 | 1694.19 | G300E | 3398915.91 | 26.67 | G300E | 2543998.22 | 19.96
987 | Story18 | B112 | 40 MPa RC Beam (40 cm x 25 cm) | Beam | 40MPa | Concrete Rectangular | 250 | 400 | 1000 | 6925 | 0.69 | 1694.19 | G300E | 3560394.32 | 27.94 | G300E | 2339395.95 | 18.36
988 | Story18 | B12 | 40 MPa RC Beam (40 cm x 25 cm) | Beam | 40MPa | Concrete Rectangular | 250 | 400 | 1000 | 6925 | 0.69 | 1694.19 | G300E | 3372789.77 | 26.46 | G300E | 2543998.22 | 19.96
989 | Story18 | B13 | 40 MPa RC Beam (40 cm x 25 cm) | Beam | 40MPa | Concrete Rectangular | 250 | 400 | 1000 | 4525 | 0.45 | 1107.03 | G300E | 2126750 | 16.69 | G300E | 1183115.55 | 9.28
990 | Story18 | B14 | 40 MPa RC Beam (40 cm x 25 cm) | Beam | 40MPa | Concrete Rectangular | 250 | 400 | 1000 | 6925 | 0.69 | 1694.19 | G300E | 3540248.86 | 27.78 | G300E | 2339395.95 | 18.36
991 | Story18 | B15 | 40 MPa RC Beam (40 cm x 25 cm) | Beam | 40MPa | Concrete Rectangular | 250 | 400 | 1000 | 4525 | 0.45 | 1107.03 | G300E | 1548519.64 | 12.15 | G300E | 1746329.37 | 13.7
992 | Story18 | B16 | 40 MPa RC Beam (40 cm x 25 cm) | Beam | 40MPa | Concrete Rectangular | 250 | 400 | 1000 | 4525 | 0.45 | 1107.03 | G300E | 2646155.36 | 20.76 | G300E | 2509870.11 | 19.69
993 | Story18 | B17 | 40 MPa RC Beam (40 cm x 25 cm) | Beam | 40MPa | Concrete Rectangular | 250 | 400 | 1000 | 6925 | 0.69 | 1694.19 | G300E | 3977782.95 | 31.21 | G300E | 2094803.69 | 16.44
994 | Story18 | B18 | 40 MPa RC Beam (40 cm x 25 cm) | Beam | 40MPa | Concrete Rectangular | 250 | 400 | 1000 | 4525 | 0.45 | 1107.03 | G300E | 2720817.86 | 21.35 | G300E | 1126081.16 | 8.84
995 | Story18 | B19 | 40 MPa RC Beam (40 cm x 25 cm) | Beam | 40MPa | Concrete Rectangular | 250 | 400 | 1000 | 6925 | 0.69 | 1694.19 | G300E | 3410877.27 | 26.76 | G300E | 2375278.78 | 18.64
996 | Story18 | B2 | 40 MPa RC Beam (40 cm x 25 cm) | Beam | 40MPa | Concrete Rectangular | 250 | 400 | 1000 | 6925 | 0.69 | 1694.19 | G300E | 3540563.64 | 27.78 | G300E | 2940611.85 | 23.07
997 | Story18 | B20 | 40 MPa RC Beam (40 cm x 25 cm) | Beam | 40MPa | Concrete Rectangular | 250 | 400 | 1000 | 4525 | 0.45 | 1107.03 | G300E | 2664578.57 | 20.91 | G300E | 1126081.16 | 8.84
998 | Story18 | B21 | 40 MPa RC Beam (40 cm x 25 cm) | Beam | 40MPa | Concrete Rectangular | 250 | 400 | 1000 | 6925 | 0.69 | 1694.19 | G300E | 3587727.08 | 28.15 | G300E | 2780199.37 | 21.81
999 | Story18 | B22 | 40 MPa RC Beam (40 cm x 25 cm) | Beam | 40MPa | Concrete Rectangular | 250 | 400 | 1000 | 4525 | 0.45 | 1107.03 | G300E | 2601551.79 | 20.41 | G300E | 1126081.16 | 8.84
1000 | Story18 | B23 | 40 MPa RC Beam (40 cm x 25 cm) | Beam | 40MPa | Concrete Rectangular | 250 | 400 | 1000 | 6925 | 0.69 | 1694.19 | G300E | 3486422.73 | 27.36 | G300E | 1827784.5 | 14.34
1001 | Story18 | B24 | 40 MPa RC Beam (40 cm x 25 cm) | Beam | 40MPa | Concrete Rectangular | 250 | 400 | 1000 | 4525 | 0.45 | 1107.03 | G300E | 2170060.71 | 17.03 | G300E | 1126081.16 | 8.84
1002 | Story18 | B25 | 40 MPa RC Beam (40 cm x 25 cm) | Beam | 40MPa | Concrete Rectangular | 250 | 400 | 1000 | 6925 | 0.69 | 1694.19 | G300E | 3645697.73 | 28.61 | G300E | 2119893.59 | 16.63
1003 | Story18 | B26 | 40 MPa RC Beam (40 cm x 25 cm) | Beam | 40MPa | Concrete Rectangular | 250 | 400 | 1000 | 4525 | 0.45 | 1107.03 | G300E | 2038189.29 | 15.99 | G300E | 1126081.16 | 8.84
1004 | Story18 | B27 | 40 MPa RC Beam (40 cm x 25 cm) | Beam | 40MPa | Concrete Rectangular | 250 | 400 | 1000 | 6925 | 0.69 | 1694.19 | G300E | 3408673.86 | 26.75 | G300E | 1206842.41 | 9.47
1005 | Story18 | B28 | 40 MPa RC Beam (40 cm x 25 cm) | Beam | 40MPa | Concrete Rectangular | 250 | 400 | 1000 | 4525 | 0.45 | 1107.03 | G300E | 1909873.21 | 14.99 | G300E | 1126081.16 | 8.84
1006 | Story18 | B29 | 40 MPa RC Beam (40 cm x 25 cm) | Beam | 40MPa | Concrete Rectangular | 250 | 400 | 1000 | 6925 | 0.69 | 1694.19 | G300E | 3783882.95 | 29.69 | G300E | 1802697.11 | 14.14
1007 | Story18 | B3 | 40 MPa RC Beam (40 cm x 25 cm) | Beam | 40MPa | Concrete Rectangular | 250 | 400 | 1000 | 4525 | 0.45 | 1107.03 | G300E | 2510728.57 | 19.7 | G300E | 1257247.98 | 9.86
1008 | Story18 | B30 | 40 MPa RC Beam (40 cm x 25 cm) | Beam | 40MPa | Concrete Rectangular | 250 | 400 | 1000 | 4525 | 0.45 | 1107.03 | G300E | 1830039.29 | 14.36 | G300E | 2434452.59 | 19.1
1009 | Story18 | B31 | 40 MPa RC Beam (40 cm x 25 cm) | Beam | 40MPa | Concrete Rectangular | 250 | 400 | 1000 | 4525 | 0.45 | 1107.03 | G300E | 2653266.07 | 20.82 | G300E | 2115871.9 | 16.6
1010 | Story18 | B32 | 40 MPa RC Beam (40 cm x 25 cm) | Beam | 40MPa | Concrete Rectangular | 250 | 400 | 1000 | 6925 | 0.69 | 1694.19 | G300E | 3784827.27 | 29.7 | G300E | 2239453.09 | 17.57
1011 | Story18 | B33 | 40 MPa RC Beam (40 cm x 25 cm) | Beam | 40MPa | Concrete Rectangular | 250 | 400 | 1000 | 4525 | 0.45 | 1107.03 | G300E | 2615773.21 | 20.52 | G300E | 1276916.21 | 10.02
1012 | Story18 | B34 | 40 MPa RC Beam (40 cm x 25 cm) | Beam | 40MPa | Concrete Rectangular | 250 | 400 | 1000 | 6925 | 0.69 | 1694.19 | G300E | 3406155.68 | 26.73 | G300E | 2375278.78 | 18.64
1013 | Story18 | B35 | 40 MPa RC Beam (40 cm x 25 cm) | Beam | 40MPa | Concrete Rectangular | 250 | 400 | 1000 | 4525 | 0.45 | 1107.03 | G300E | 2493275 | 19.56 | G300E | 1276916.21 | 10.02
1014 | Story18 | B36 | 40 MPa RC Beam (40 cm x 25 cm) | Beam | 40MPa | Concrete Rectangular | 250 | 400 | 1000 | 6925 | 0.69 | 1694.19 | G300E | 3037242.05 | 23.83 | G300E | 2412002.68 | 18.93
1015 | Story18 | B37 | 40 MPa RC Beam (40 cm x 25 cm) | Beam | 40MPa | Concrete Rectangular | 250 | 400 | 1000 | 4800 | 0.48 | 1174.31 | G300E | 2853440 | 22.39 | G300E | 1969283.84 | 15.45
1016 | Story18 | B38 | 40 MPa RC Beam (40 cm x 25 cm) | Beam | 40MPa | Concrete Rectangular | 250 | 400 | 1000 | 6925 | 0.69 | 1694.19 | G300E | 2899371.59 | 22.75 | G300E | 2265107.06 | 17.77
1017 | Story18 | B39 | 40 MPa RC Beam (40 cm x 25 cm) | Beam | 40MPa | Concrete Rectangular | 250 | 400 | 1000 | 4800 | 0.48 | 1174.31 | G300E | 2732160 | 21.44 | G300E | 1523843.84 | 11.96
1018 | Story18 | B4 | 40 MPa RC Beam (40 cm x 25 cm) | Beam | 40MPa | Concrete Rectangular | 250 | 400 | 1000 | 6925 | 0.69 | 1694.19 | G300E | 3359733 | 26.36 | G300E | 2743228.5 | 21.52
1019 | Story18 | B40 | 40 MPa RC Beam (40 cm x 25 cm) | Beam | 40MPa | Concrete Rectangular | 250 | 400 | 1000 | 6925 | 0.69 | 1694.19 | G300E | 3609498.86 | 28.32 | G300E | 1827784.5 | 14.34
1020 | Story18 | B41 | 40 MPa RC Beam (40 cm x 25 cm) | Beam | 40MPa | Concrete Rectangular | 250 | 400 | 1000 | 4525 | 0.45 | 1107.03 | G300E | 2202058.93 | 17.28 | G300E | 1239207.45 | 9.72
1021 | Story18 | B42 | 40 MPa RC Beam (40 cm x 25 cm) | Beam | 40MPa | Concrete Rectangular | 250 | 400 | 1000 | 6925 | 0.69 | 1694.19 | G300E | 3408044.32 | 26.74 | G300E | 2375278.78 | 18.64
1022 | Story18 | B43 | 40 MPa RC Beam (40 cm x 25 cm) | Beam | 40MPa | Concrete Rectangular | 250 | 400 | 1000 | 4525 | 0.45 | 1107.03 | G300E | 2039805.36 | 16.01 | G300E | 1239207.45 | 9.72
1023 | Story18 | B44 | 40 MPa RC Beam (40 cm x 25 cm) | Beam | 40MPa | Concrete Rectangular | 250 | 400 | 1000 | 6925 | 0.69 | 1694.19 | G300E | 3784197.73 | 29.69 | G300E | 1801297 | 14.13
1024 | Story18 | B45 | 40 MPa RC Beam (40 cm x 25 cm) | Beam | 40MPa | Concrete Rectangular | 250 | 400 | 1000 | 4525 | 0.45 | 1107.03 | G300E | 1926357.14 | 15.11 | G300E | 1740511.51 | 13.66
1025 | Story18 | B46 | 40 MPa RC Beam (40 cm x 25 cm) | Beam | 40MPa | Concrete Rectangular | 250 | 400 | 1000 | 4525 | 0.45 | 1107.03 | G300E | 2647125 | 20.77 | G300E | 2101327.26 | 16.49
1026 | Story18 | B47 | 40 MPa RC Beam (40 cm x 25 cm) | Beam | 40MPa | Concrete Rectangular | 250 | 400 | 1000 | 6925 | 0.69 | 1694.19 | G300E | 4083231.82 | 32.04 | G300E | 2412002.68 | 18.93
1027 | Story18 | B48 | 40 MPa RC Beam (40 cm x 25 cm) | Beam | 40MPa | Concrete Rectangular | 250 | 400 | 1000 | 4525 | 0.45 | 1107.03 | G300E | 2607046.43 | 20.46 | G300E | 1126081.16 | 8.84
1028 | Story18 | B49 | 40 MPa RC Beam (40 cm x 25 cm) | Beam | 40MPa | Concrete Rectangular | 250 | 400 | 1000 | 6925 | 0.69 | 1694.19 | G300E | 3916402.27 | 30.73 | G300E | 2448726.59 | 19.21
1029 | Story18 | B5 | 40 MPa RC Beam (40 cm x 25 cm) | Beam | 40MPa | Concrete Rectangular | 250 | 400 | 1000 | 4525 | 0.45 | 1107.03 | G300E | 2199150 | 17.26 | G300E | 1440419.29 | 11.3
1030 | Story18 | B50 | 40 MPa RC Beam (40 cm x 25 cm) | Beam | 40MPa | Concrete Rectangular | 250 | 400 | 1000 | 4525 | 0.45 | 1107.03 | G300E | 2276721.43 | 17.86 | G300E | 1126081.16 | 8.84
1031 | Story18 | B51 | 40 MPa RC Beam (40 cm x 25 cm) | Beam | 40MPa | Concrete Rectangular | 250 | 400 | 1000 | 7200 | 0.72 | 1761.47 | G300E | 4396695.65 | 34.5 | G300E | 1999517.63 | 15.69
1032 | Story18 | B55 | 40 MPa RC Beam (40 cm x 25 cm) | Beam | 40MPa | Concrete Rectangular | 250 | 400 | 1000 | 6925 | 0.69 | 1694.19 | G300E | 4227863.04 | 33.17 | G300E | 1923147.17 | 15.09
1033 | Story18 | B56 | 40 MPa RC Beam (40 cm x 25 cm) | Beam | 40MPa | Concrete Rectangular | 250 | 400 | 1000 | 4525 | 0.45 | 1107.03 | G300E | 1588598.21 | 12.46 | G300E | 1126081.16 | 8.84
1034 | Story18 | B57 | 40 MPa RC Beam (40 cm x 25 cm) | Beam | 40MPa | Concrete Rectangular | 250 | 400 | 1000 | 6925 | 0.69 | 1694.19 | G300E | 3916717.05 | 30.73 | G300E | 1864508.4 | 14.63
1035 | Story18 | B58 | 40 MPa RC Beam (40 cm x 25 cm) | Beam | 40MPa | Concrete Rectangular | 250 | 400 | 1000 | 4525 | 0.45 | 1107.03 | G300E | 1611546.43 | 12.64 | G300E | 1126081.16 | 8.84
1036 | Story18 | B59 | 40 MPa RC Beam (40 cm x 25 cm) | Beam | 40MPa | Concrete Rectangular | 250 | 400 | 1000 | 6925 | 0.69 | 1694.19 | G300E | 4083231.82 | 32.04 | G300E | 1243566.32 | 9.76
1037 | Story18 | B6 | 40 MPa RC Beam (40 cm x 25 cm) | Beam | 40MPa | Concrete Rectangular | 250 | 400 | 1000 | 6925 | 0.69 | 1694.19 | G300E | 3136080.68 | 24.61 | G300E | 3215723.22 | 25.23
1038 | Story18 | B60 | 40 MPa RC Beam (40 cm x 25 cm) | Beam | 40MPa | Concrete Rectangular | 250 | 400 | 1000 | 4525 | 0.45 | 1107.03 | G300E | 1926357.14 | 15.11 | G300E | 1126081.16 | 8.84
1039 | Story18 | B61 | 40 MPa RC Beam (40 cm x 25 cm) | Beam | 40MPa | Concrete Rectangular | 250 | 400 | 1000 | 4525 | 0.45 | 1107.03 | G300E | 2653266.07 | 20.82 | G300E | 2115871.9 | 16.6
1040 | Story18 | B62 | 40 MPa RC Beam (40 cm x 25 cm) | Beam | 40MPa | Concrete Rectangular | 250 | 400 | 1000 | 6925 | 0.69 | 1694.19 | G300E | 4083231.82 | 32.04 | G300E | 2412002.68 | 18.93
1041 | Story18 | B63 | 40 MPa RC Beam (40 cm x 25 cm) | Beam | 40MPa | Concrete Rectangular | 250 | 400 | 1000 | 4525 | 0.45 | 1107.03 | G300E | 2615773.21 | 20.52 | G300E | 1276916.21 | 10.02
1042 | Story18 | B64 | 40 MPa RC Beam (40 cm x 25 cm) | Beam | 40MPa | Concrete Rectangular | 250 | 400 | 1000 | 6925 | 0.69 | 1694.19 | G300E | 3916717.05 | 30.73 | G300E | 2448726.59 | 19.21
1043 | Story18 | B65 | 40 MPa RC Beam (40 cm x 25 cm) | Beam | 40MPa | Concrete Rectangular | 250 | 400 | 1000 | 4525 | 0.45 | 1107.03 | G300E | 2493598.21 | 19.57 | G300E | 1276916.21 | 10.02
1044 | Story18 | B66 | 40 MPa RC Beam (40 cm x 25 cm) | Beam | 40MPa | Concrete Rectangular | 250 | 400 | 1000 | 7200 | 0.72 | 1761.47 | G300E | 4401704.35 | 34.54 | G300E | 1999517.63 | 15.69
1045 | Story18 | B67 | 40 MPa RC Beam (40 cm x 25 cm) | Beam | 40MPa | Concrete Rectangular | 250 | 400 | 1000 | 4525 | 0.45 | 1107.03 | G300E | 2749088.33 | 21.57 | G300E | 1331761.8 | 10.45
1046 | Story18 | B69 | 40 MPa RC Beam (40 cm x 25 cm) | Beam | 40MPa | Concrete Rectangular | 250 | 400 | 1000 | 4525 | 0.45 | 1107.03 | G300E | 2577138.33 | 20.22 | G300E | 1436540.29 | 11.27
1047 | Story18 | B7 | 40 MPa RC Beam (40 cm x 25 cm) | Beam | 40MPa | Concrete Rectangular | 250 | 400 | 1000 | 4525 | 0.45 | 1107.03 | G300E | 2577633.93 | 20.23 | G300E | 1126081.16 | 8.84
1048 | Story18 | B70 | 40 MPa RC Beam (40 cm x 25 cm) | Beam | 40MPa | Concrete Rectangular | 250 | 400 | 1000 | 6925 | 0.69 | 1694.19 | G300E | 4234185.87 | 33.22 | G300E | 1923147.17 | 15.09
1049 | Story18 | B71 | 40 MPa RC Beam (40 cm x 25 cm) | Beam | 40MPa | Concrete Rectangular | 250 | 400 | 1000 | 4525 | 0.45 | 1107.03 | G300E | 2202058.93 | 17.28 | G300E | 1239207.45 | 9.72
1050 | Story18 | B72 | 40 MPa RC Beam (40 cm x 25 cm) | Beam | 40MPa | Concrete Rectangular | 250 | 400 | 1000 | 6925 | 0.69 | 1694.19 | G300E | 3916717.05 | 30.73 | G300E | 1864508.4 | 14.63
1051 | Story18 | B73 | 40 MPa RC Beam (40 cm x 25 cm) | Beam | 40MPa | Concrete Rectangular | 250 | 400 | 1000 | 4525 | 0.45 | 1107.03 | G300E | 2039805.36 | 16.01 | G300E | 1239207.45 | 9.72
1052 | Story18 | B74 | 40 MPa RC Beam (40 cm x 25 cm) | Beam | 40MPa | Concrete Rectangular | 250 | 400 | 1000 | 6925 | 0.69 | 1694.19 | G300E | 4083231.82 | 32.04 | G300E | 1243566.32 | 9.76
1053 | Story18 | B75 | 40 MPa RC Beam (40 cm x 25 cm) | Beam | 40MPa | Concrete Rectangular | 250 | 400 | 1000 | 4525 | 0.45 | 1107.03 | G300E | 1830039.29 | 14.36 | G300E | 1740511.51 | 13.66
1054 | Story18 | B76 | 40 MPa RC Beam (40 cm x 25 cm) | Beam | 40MPa | Concrete Rectangular | 250 | 400 | 1000 | 4525 | 0.45 | 1107.03 | G300E | 2645832.14 | 20.76 | G300E | 2509870.11 | 19.69
1055 | Story18 | B77 | 40 MPa RC Beam (40 cm x 25 cm) | Beam | 40MPa | Concrete Rectangular | 250 | 400 | 1000 | 6925 | 0.69 | 1694.19 | G300E | 3977782.95 | 31.21 | G300E | 2239458.12 | 17.57
1056 | Story18 | B78 | 40 MPa RC Beam (40 cm x 25 cm) | Beam | 40MPa | Concrete Rectangular | 250 | 400 | 1000 | 4525 | 0.45 | 1107.03 | G300E | 2721141.07 | 21.35 | G300E | 1126081.16 | 8.84
1057 | Story18 | B79 | 40 MPa RC Beam (40 cm x 25 cm) | Beam | 40MPa | Concrete Rectangular | 250 | 400 | 1000 | 6925 | 0.69 | 1694.19 | G300E | 3502790.91 | 27.48 | G300E | 2375278.78 | 18.64
1058 | Story18 | B8 | 40 MPa RC Beam (40 cm x 25 cm) | Beam | 40MPa | Concrete Rectangular | 250 | 400 | 1000 | 6925 | 0.69 | 1694.19 | G300E | 3132618.18 | 24.58 | G300E | 2412002.68 | 18.93
1059 | Story18 | B80 | 40 MPa RC Beam (40 cm x 25 cm) | Beam | 40MPa | Concrete Rectangular | 250 | 400 | 1000 | 4525 | 0.45 | 1107.03 | G300E | 2655528.57 | 20.84 | G300E | 1126081.16 | 8.84
1060 | Story18 | B81 | 40 MPa RC Beam (40 cm x 25 cm) | Beam | 40MPa | Concrete Rectangular | 250 | 400 | 1000 | 6925 | 0.69 | 1694.19 | G300E | 3810009.09 | 29.89 | G300E | 2412002.68 | 18.93
1061 | Story18 | B82 | 40 MPa RC Beam (40 cm x 25 cm) | Beam | 40MPa | Concrete Rectangular | 250 | 400 | 1000 | 4525 | 0.45 | 1107.03 | G300E | 2509112.5 | 19.69 | G300E | 1126081.16 | 8.84
1062 | Story18 | B83 | 40 MPa RC Beam (40 cm x 25 cm) | Beam | 40MPa | Concrete Rectangular | 250 | 400 | 1000 | 6925 | 0.69 | 1694.19 | G300E | 2994747.73 | 23.5 | G300E | 2265107.06 | 17.77
1063 | Story18 | B84 | 40 MPa RC Beam (40 cm x 25 cm) | Beam | 40MPa | Concrete Rectangular | 250 | 400 | 1000 | 4525 | 0.45 | 1107.03 | G300E | 2171030.36 | 17.03 | G300E | 1126081.16 | 8.84
1064 | Story18 | B85 | 40 MPa RC Beam (40 cm x 25 cm) | Beam | 40MPa | Concrete Rectangular | 250 | 400 | 1000 | 6925 | 0.69 | 1694.19 | G300E | 3810009.09 | 29.89 | G300E | 1827784.5 | 14.34
1065 | Story18 | B86 | 40 MPa RC Beam (40 cm x 25 cm) | Beam | 40MPa | Concrete Rectangular | 250 | 400 | 1000 | 4525 | 0.45 | 1107.03 | G300E | 2038189.29 | 15.99 | G300E | 1126081.16 | 8.84
1066 | Story18 | B87 | 40 MPa RC Beam (40 cm x 25 cm) | Beam | 40MPa | Concrete Rectangular | 250 | 400 | 1000 | 6925 | 0.69 | 1694.19 | G300E | 3502790.91 | 27.48 | G300E | 2375278.78 | 18.64
1067 | Story18 | B88 | 40 MPa RC Beam (40 cm x 25 cm) | Beam | 40MPa | Concrete Rectangular | 250 | 400 | 1000 | 4525 | 0.45 | 1107.03 | G300E | 1909873.21 | 14.99 | G300E | 1126081.16 | 8.84
1068 | Story18 | B89 | 40 MPa RC Beam (40 cm x 25 cm) | Beam | 40MPa | Concrete Rectangular | 250 | 400 | 1000 | 6925 | 0.69 | 1694.19 | G300E | 3977468.18 | 31.21 | G300E | 1801299.52 | 14.13
1069 | Story18 | B9 | 40 MPa RC Beam (40 cm x 25 cm) | Beam | 40MPa | Concrete Rectangular | 250 | 400 | 1000 | 4525 | 0.45 | 1107.03 | G300E | 2154869.64 | 16.91 | G300E | 1126081.16 | 8.84
1070 | Story18 | B90 | 40 MPa RC Beam (40 cm x 25 cm) | Beam | 40MPa | Concrete Rectangular | 250 | 400 | 1000 | 4525 | 0.45 | 1107.03 | G300E | 1830685.71 | 14.36 | G300E | 2435422.23 | 19.11
1071 | Story18 | B91 | 40 MPa RC Beam (40 cm x 25 cm) | Beam | 40MPa | Concrete Rectangular | 250 | 400 | 1000 | 4525 | 0.45 | 1107.03 | G300E | 2641630.36 | 20.73 | G300E | 1971718.33 | 15.47
1072 | Story18 | B92 | 40 MPa RC Beam (40 cm x 25 cm) | Beam | 40MPa | Concrete Rectangular | 250 | 400 | 1000 | 6925 | 0.69 | 1694.19 | G300E | 4077251.14 | 31.99 | G300E | 2094802.43 | 16.44
1073 | Story18 | B93 | 40 MPa RC Beam (40 cm x 25 cm) | Beam | 40MPa | Concrete Rectangular | 250 | 400 | 1000 | 4525 | 0.45 | 1107.03 | G300E | 2511051.79 | 19.7 | G300E | 1256553.71 | 9.86
1074 | Story18 | B94 | 40 MPa RC Beam (40 cm x 25 cm) | Beam | 40MPa | Concrete Rectangular | 250 | 400 | 1000 | 6925 | 0.69 | 1694.19 | G300E | 3598796.59 | 28.24 | G300E | 2375278.78 | 18.64
1075 | Story18 | B95 | 40 MPa RC Beam (40 cm x 25 cm) | Beam | 40MPa | Concrete Rectangular | 250 | 400 | 1000 | 4525 | 0.45 | 1107.03 | G300E | 2309366.07 | 18.12 | G300E | 1251585.26 | 9.82
1076 | Story18 | B96 | 40 MPa RC Beam (40 cm x 25 cm) | Beam | 40MPa | Concrete Rectangular | 250 | 400 | 1000 | 6925 | 0.69 | 1694.19 | G300E | 3844634.09 | 30.17 | G300E | 2558057.23 | 20.07
1077 | Story18 | B97 | 40 MPa RC Beam (40 cm x 25 cm) | Beam | 40MPa | Concrete Rectangular | 250 | 400 | 1000 | 4525 | 0.45 | 1107.03 | G300E | 2581189.29 | 20.25 | G300E | 1126081.16 | 8.84
1078 | Story18 | B98 | 40 MPa RC Beam (40 cm x 25 cm) | Beam | 40MPa | Concrete Rectangular | 250 | 400 | 1000 | 6925 | 0.69 | 1694.19 | G300E | 3487681.82 | 27.37 | G300E | 1243566.32 | 9.76
1079 | Story18 | B99 | 40 MPa RC Beam (40 cm x 25 cm) | Beam | 40MPa | Concrete Rectangular | 250 | 400 | 1000 | 4525 | 0.45 | 1107.03 | G300E | 2154869.64 | 16.91 | G300E | 1126081.16 | 8.84
1080 | Story19 | B1 | 40 MPa RC Beam (40 cm x 25 cm) | Beam | 40MPa | Concrete Rectangular | 250 | 400 | 1000 | 4537.5 | 0.45 | 1110.09 | G300E | 2656706.25 | 20.85 | G300E | 1980082.03 | 15.54
1081 | Story19 | B10 | 40 MPa RC Beam (40 cm x 25 cm) | Beam | 40MPa | Concrete Rectangular | 250 | 400 | 1000 | 6937.5 | 0.69 | 1697.25 | G300E | 3282698.86 | 25.76 | G300E | 2892101.22 | 22.69
1082 | Story19 | B100 | 40 MPa RC Beam (40 cm x 25 cm) | Beam | 40MPa | Concrete Rectangular | 250 | 400 | 1000 | 6937.5 | 0.69 | 1697.25 | G300E | 3865133.52 | 30.33 | G300E | 2123720.11 | 16.66
1083 | Story19 | B101 | 40 MPa RC Beam (40 cm x 25 cm) | Beam | 40MPa | Concrete Rectangular | 250 | 400 | 1000 | 4537.5 | 0.45 | 1110.09 | G300E | 2113178.57 | 16.58 | G300E | 1257279.02 | 9.87
1084 | Story19 | B102 | 40 MPa RC Beam (40 cm x 25 cm) | Beam | 40MPa | Concrete Rectangular | 250 | 400 | 1000 | 6937.5 | 0.69 | 1697.25 | G300E | 3619167.61 | 28.4 | G300E | 1209020.83 | 9.49
1085 | Story19 | B103 | 40 MPa RC Beam (40 cm x 25 cm) | Beam | 40MPa | Concrete Rectangular | 250 | 400 | 1000 | 4537.5 | 0.45 | 1110.09 | G300E | 2157257.14 | 16.93 | G300E | 1225513.93 | 9.62
1086 | Story19 | B104 | 40 MPa RC Beam (40 cm x 25 cm) | Beam | 40MPa | Concrete Rectangular | 250 | 400 | 1000 | 6937.5 | 0.69 | 1697.25 | G300E | 4106684.66 | 32.22 | G300E | 1806099.92 | 14.17
1087 | Story19 | B105 | 40 MPa RC Beam (40 cm x 25 cm) | Beam | 40MPa | Concrete Rectangular | 250 | 400 | 1000 | 4537.5 | 0.45 | 1110.09 | G300E | 1558955.36 | 12.23 | G300E | 1754070.45 | 13.76
1088 | Story19 | B106 | 40 MPa RC Beam (40 cm x 25 cm) | Beam | 40MPa | Concrete Rectangular | 250 | 400 | 1000 | 6937.5 | 0.69 | 1697.25 | G300E | 3589840.91 | 28.17 | G300E | 3093184.02 | 24.27
1089 | Story19 | B107 | 40 MPa RC Beam (40 cm x 25 cm) | Beam | 40MPa | Concrete Rectangular | 250 | 400 | 1000 | 6937.5 | 0.69 | 1697.25 | G300E | 3427755.68 | 26.9 | G300E | 2556158.45 | 20.06
1090 | Story19 | B108 | 40 MPa RC Beam (40 cm x 25 cm) | Beam | 40MPa | Concrete Rectangular | 250 | 400 | 1000 | 6937.5 | 0.69 | 1697.25 | G300E | 3317386.36 | 26.03 | G300E | 3184737.58 | 24.99
1091 | Story19 | B109 | 40 MPa RC Beam (40 cm x 25 cm) | Beam | 40MPa | Concrete Rectangular | 250 | 400 | 1000 | 6937.5 | 0.69 | 1697.25 | G300E | 3179897.73 | 24.95 | G300E | 2416356.48 | 18.96
1092 | Story19 | B11 | 40 MPa RC Beam (40 cm x 25 cm) | Beam | 40MPa | Concrete Rectangular | 250 | 400 | 1000 | 4537.5 | 0.45 | 1110.09 | G300E | 2113178.57 | 16.58 | G300E | 1257276.43 | 9.87
1093 | Story19 | B110 | 40 MPa RC Beam (40 cm x 25 cm) | Beam | 40MPa | Concrete Rectangular | 250 | 400 | 1000 | 6937.5 | 0.69 | 1697.25 | G300E | 3317386.36 | 26.03 | G300E | 2892101.22 | 22.69
1094 | Story19 | B111 | 40 MPa RC Beam (40 cm x 25 cm) | Beam | 40MPa | Concrete Rectangular | 250 | 400 | 1000 | 6937.5 | 0.69 | 1697.25 | G300E | 3427755.68 | 26.9 | G300E | 2556158.45 | 20.06
1095 | Story19 | B112 | 40 MPa RC Beam (40 cm x 25 cm) | Beam | 40MPa | Concrete Rectangular | 250 | 400 | 1000 | 6937.5 | 0.69 | 1697.25 | G300E | 3589840.91 | 28.17 | G300E | 2489936.86 | 19.54
1096 | Story19 | B12 | 40 MPa RC Beam (40 cm x 25 cm) | Beam | 40MPa | Concrete Rectangular | 250 | 400 | 1000 | 6937.5 | 0.69 | 1697.25 | G300E | 3401582.39 | 26.69 | G300E | 2556158.45 | 20.06
1097 | Story19 | B13 | 40 MPa RC Beam (40 cm x 25 cm) | Beam | 40MPa | Concrete Rectangular | 250 | 400 | 1000 | 4537.5 | 0.45 | 1110.09 | G300E | 2157257.14 | 16.93 | G300E | 1225512.63 | 9.62
1098 | Story19 | B14 | 40 MPa RC Beam (40 cm x 25 cm) | Beam | 40MPa | Concrete Rectangular | 250 | 400 | 1000 | 6937.5 | 0.69 | 1697.25 | G300E | 3568713.07 | 28 | G300E | 2489936.86 | 19.54
1099 | Story19 | B15 | 40 MPa RC Beam (40 cm x 25 cm) | Beam | 40MPa | Concrete Rectangular | 250 | 400 | 1000 | 4537.5 | 0.45 | 1110.09 | G300E | 1555390.18 | 12.2 | G300E | 1754070.45 | 13.76
1100 | Story19 | B16 | 40 MPa RC Beam (40 cm x 25 cm) | Beam | 40MPa | Concrete Rectangular | 250 | 400 | 1000 | 4537.5 | 0.45 | 1110.09 | G300E | 2660271.43 | 20.87 | G300E | 2519720.42 | 19.77
1101 | Story19 | B17 | 40 MPa RC Beam (40 cm x 25 cm) | Beam | 40MPa | Concrete Rectangular | 250 | 400 | 1000 | 6937.5 | 0.69 | 1697.25 | G300E | 4004829.55 | 31.42 | G300E | 2098731.24 | 16.47
1102 | Story19 | B18 | 40 MPa RC Beam (40 cm x 25 cm) | Beam | 40MPa | Concrete Rectangular | 250 | 400 | 1000 | 4537.5 | 0.45 | 1110.09 | G300E | 2752317.86 | 21.6 | G300E | 1129191.88 | 8.86
1103 | Story19 | B19 | 40 MPa RC Beam (40 cm x 25 cm) | Beam | 40MPa | Concrete Rectangular | 250 | 400 | 1000 | 6937.5 | 0.69 | 1697.25 | G300E | 3430278.41 | 26.92 | G300E | 2379566.28 | 18.67
1104 | Story19 | B2 | 40 MPa RC Beam (40 cm x 25 cm) | Beam | 40MPa | Concrete Rectangular | 250 | 400 | 1000 | 6937.5 | 0.69 | 1697.25 | G300E | 3569974.43 | 28.01 | G300E | 3094130.05 | 24.28
1105 | Story19 | B20 | 40 MPa RC Beam (40 cm x 25 cm) | Beam | 40MPa | Concrete Rectangular | 250 | 400 | 1000 | 4537.5 | 0.45 | 1110.09 | G300E | 2699164.29 | 21.18 | G300E | 1129191.88 | 8.86
1106 | Story19 | B21 | 40 MPa RC Beam (40 cm x 25 cm) | Beam | 40MPa | Concrete Rectangular | 250 | 400 | 1000 | 6937.5 | 0.69 | 1697.25 | G300E | 3696531.25 | 29 | G300E | 2785217.78 | 21.85
1107 | Story19 | B22 | 40 MPa RC Beam (40 cm x 25 cm) | Beam | 40MPa | Concrete Rectangular | 250 | 400 | 1000 | 4537.5 | 0.45 | 1110.09 | G300E | 2643093.75 | 20.74 | G300E | 1129191.88 | 8.86
1108 | Story19 | B23 | 40 MPa RC Beam (40 cm x 25 cm) | Beam | 40MPa | Concrete Rectangular | 250 | 400 | 1000 | 6937.5 | 0.69 | 1697.25 | G300E | 3502806.82 | 27.48 | G300E | 1831083.75 | 14.37
1109 | Story19 | B24 | 40 MPa RC Beam (40 cm x 25 cm) | Beam | 40MPa | Concrete Rectangular | 250 | 400 | 1000 | 4537.5 | 0.45 | 1110.09 | G300E | 2211383.04 | 17.35 | G300E | 1129191.88 | 8.86
1110 | Story19 | B25 | 40 MPa RC Beam (40 cm x 25 cm) | Beam | 40MPa | Concrete Rectangular | 250 | 400 | 1000 | 6937.5 | 0.69 | 1697.25 | G300E | 3664576.7 | 28.75 | G300E | 2123720.11 | 16.66
1111 | Story19 | B26 | 40 MPa RC Beam (40 cm x 25 cm) | Beam | 40MPa | Concrete Rectangular | 250 | 400 | 1000 | 4537.5 | 0.45 | 1110.09 | G300E | 2072989.29 | 16.27 | G300E | 1129191.88 | 8.86
1112 | Story19 | B27 | 40 MPa RC Beam (40 cm x 25 cm) | Beam | 40MPa | Concrete Rectangular | 250 | 400 | 1000 | 6937.5 | 0.69 | 1697.25 | G300E | 3428071.02 | 26.9 | G300E | 1209020.83 | 9.49
1113 | Story19 | B28 | 40 MPa RC Beam (40 cm x 25 cm) | Beam | 40MPa | Concrete Rectangular | 250 | 400 | 1000 | 4537.5 | 0.45 | 1110.09 | G300E | 1944642.86 | 15.26 | G300E | 1129191.88 | 8.86
1114 | Story19 | B29 | 40 MPa RC Beam (40 cm x 25 cm) | Beam | 40MPa | Concrete Rectangular | 250 | 400 | 1000 | 6937.5 | 0.69 | 1697.25 | G300E | 3811210.23 | 29.9 | G300E | 1806097.4 | 14.17
1115 | Story19 | B3 | 40 MPa RC Beam (40 cm x 25 cm) | Beam | 40MPa | Concrete Rectangular | 250 | 400 | 1000 | 4537.5 | 0.45 | 1110.09 | G300E | 2546833.93 | 19.98 | G300E | 1262134.15 | 9.9
1116 | Story19 | B30 | 40 MPa RC Beam (40 cm x 25 cm) | Beam | 40MPa | Concrete Rectangular | 250 | 400 | 1000 | 4537.5 | 0.45 | 1110.09 | G300E | 1835094.64 | 14.4 | G300E | 2445066.88 | 19.18
1117 | Story19 | B31 | 40 MPa RC Beam (40 cm x 25 cm) | Beam | 40MPa | Concrete Rectangular | 250 | 400 | 1000 | 4537.5 | 0.45 | 1110.09 | G300E | 2666753.57 | 20.92 | G300E | 2123661.49 | 16.66
1118 | Story19 | B32 | 40 MPa RC Beam (40 cm x 25 cm) | Beam | 40MPa | Concrete Rectangular | 250 | 400 | 1000 | 6937.5 | 0.69 | 1697.25 | G300E | 3818147.73 | 29.96 | G300E | 2243834.73 | 17.61
1119 | Story19 | B33 | 40 MPa RC Beam (40 cm x 25 cm) | Beam | 40MPa | Concrete Rectangular | 250 | 400 | 1000 | 4537.5 | 0.45 | 1110.09 | G300E | 2637908.04 | 20.7 | G300E | 1280443.61 | 10.05
1120 | Story19 | B34 | 40 MPa RC Beam (40 cm x 25 cm) | Beam | 40MPa | Concrete Rectangular | 250 | 400 | 1000 | 6937.5 | 0.69 | 1697.25 | G300E | 3433431.82 | 26.94 | G300E | 2379566.28 | 18.67
1121 | Story19 | B35 | 40 MPa RC Beam (40 cm x 25 cm) | Beam | 40MPa | Concrete Rectangular | 250 | 400 | 1000 | 4537.5 | 0.45 | 1110.09 | G300E | 2516043.75 | 19.74 | G300E | 1280443.61 | 10.05
1122 | Story19 | B36 | 40 MPa RC Beam (40 cm x 25 cm) | Beam | 40MPa | Concrete Rectangular | 250 | 400 | 1000 | 6937.5 | 0.69 | 1697.25 | G300E | 3047139.2 | 23.91 | G300E | 2416356.48 | 18.96
1123 | Story19 | B37 | 40 MPa RC Beam (40 cm x 25 cm) | Beam | 40MPa | Concrete Rectangular | 250 | 400 | 1000 | 4800 | 0.48 | 1174.31 | G300E | 3045440 | 23.9 | G300E | 2117763.84 | 16.62
1124 | Story19 | B38 | 40 MPa RC Beam (40 cm x 25 cm) | Beam | 40MPa | Concrete Rectangular | 250 | 400 | 1000 | 6937.5 | 0.69 | 1697.25 | G300E | 2974926.14 | 23.34 | G300E | 2269195.7 | 17.8
1125 | Story19 | B39 | 40 MPa RC Beam (40 cm x 25 cm) | Beam | 40MPa | Concrete Rectangular | 250 | 400 | 1000 | 4800 | 0.48 | 1174.31 | G300E | 2812800 | 22.07 | G300E | 1858137.6 | 14.58
1126 | Story19 | B4 | 40 MPa RC Beam (40 cm x 25 cm) | Beam | 40MPa | Concrete Rectangular | 250 | 400 | 1000 | 6937.5 | 0.69 | 1697.25 | G300E | 3386332.5 | 26.57 | G300E | 2753175.18 | 21.6
1127 | Story19 | B40 | 40 MPa RC Beam (40 cm x 25 cm) | Beam | 40MPa | Concrete Rectangular | 250 | 400 | 1000 | 6937.5 | 0.69 | 1697.25 | G300E | 3621375 | 28.41 | G300E | 1831083.75 | 14.37
1128 | Story19 | B41 | 40 MPa RC Beam (40 cm x 25 cm) | Beam | 40MPa | Concrete Rectangular | 250 | 400 | 1000 | 4537.5 | 0.45 | 1110.09 | G300E | 2229857.14 | 17.5 | G300E | 1280443.61 | 10.05
1129 | Story19 | B42 | 40 MPa RC Beam (40 cm x 25 cm) | Beam | 40MPa | Concrete Rectangular | 250 | 400 | 1000 | 6937.5 | 0.69 | 1697.25 | G300E | 3434693.18 | 26.95 | G300E | 2379566.28 | 18.67
1130 | Story19 | B43 | 40 MPa RC Beam (40 cm x 25 cm) | Beam | 40MPa | Concrete Rectangular | 250 | 400 | 1000 | 4537.5 | 0.45 | 1110.09 | G300E | 2156284.82 | 16.92 | G300E | 1242630.68 | 9.75
1131 | Story19 | B44 | 40 MPa RC Beam (40 cm x 25 cm) | Beam | 40MPa | Concrete Rectangular | 250 | 400 | 1000 | 6937.5 | 0.69 | 1697.25 | G300E | 3817832.39 | 29.96 | G300E | 1804887.75 | 14.16
1132 | Story19 | B45 | 40 MPa RC Beam (40 cm x 25 cm) | Beam | 40MPa | Concrete Rectangular | 250 | 400 | 1000 | 4537.5 | 0.45 | 1110.09 | G300E | 1931678.57 | 15.16 | G300E | 1747264.2 | 13.71
1133 | Story19 | B46 | 40 MPa RC Beam (40 cm x 25 cm) | Beam | 40MPa | Concrete Rectangular | 250 | 400 | 1000 | 4537.5 | 0.45 | 1110.09 | G300E | 2660271.43 | 20.87 | G300E | 2107132.03 | 16.53
1134 | Story19 | B47 | 40 MPa RC Beam (40 cm x 25 cm) | Beam | 40MPa | Concrete Rectangular | 250 | 400 | 1000 | 6937.5 | 0.69 | 1697.25 | G300E | 4122136.36 | 32.34 | G300E | 2416356.48 | 18.96
1135 | Story19 | B48 | 40 MPa RC Beam (40 cm x 25 cm) | Beam | 40MPa | Concrete Rectangular | 250 | 400 | 1000 | 4537.5 | 0.45 | 1110.09 | G300E | 2627212.5 | 20.61 | G300E | 1129191.88 | 8.86
1136 | Story19 | B49 | 40 MPa RC Beam (40 cm x 25 cm) | Beam | 40MPa | Concrete Rectangular | 250 | 400 | 1000 | 6937.5 | 0.69 | 1697.25 | G300E | 3965096.59 | 31.11 | G300E | 2453146.67 | 19.25
1137 | Story19 | B5 | 40 MPa RC Beam (40 cm x 25 cm) | Beam | 40MPa | Concrete Rectangular | 250 | 400 | 1000 | 4537.5 | 0.45 | 1110.09 | G300E | 2237521.32 | 17.56 | G300E | 1445601.59 | 11.34
1138 | Story19 | B50 | 40 MPa RC Beam (40 cm x 25 cm) | Beam | 40MPa | Concrete Rectangular | 250 | 400 | 1000 | 4537.5 | 0.45 | 1110.09 | G300E | 2292733.93 | 17.99 | G300E | 1129191.88 | 8.86
1139 | Story19 | B51 | 40 MPa RC Beam (40 cm x 25 cm) | Beam | 40MPa | Concrete Rectangular | 250 | 400 | 1000 | 7200 | 0.72 | 1761.47 | G300E | 4445530.43 | 34.88 | G300E | 1999517.63 | 15.69
1140 | Story19 | B55 | 40 MPa RC Beam (40 cm x 25 cm) | Beam | 40MPa | Concrete Rectangular | 250 | 400 | 1000 | 6937.5 | 0.69 | 1697.25 | G300E | 4282247.28 | 33.6 | G300E | 1926618.55 | 15.12
1141 | Story19 | B56 | 40 MPa RC Beam (40 cm x 25 cm) | Beam | 40MPa | Concrete Rectangular | 250 | 400 | 1000 | 4537.5 | 0.45 | 1110.09 | G300E | 1800091.07 | 14.12 | G300E | 1129191.88 | 8.86
1142 | Story19 | B57 | 40 MPa RC Beam (40 cm x 25 cm) | Beam | 40MPa | Concrete Rectangular | 250 | 400 | 1000 | 6937.5 | 0.69 | 1697.25 | G300E | 3966357.95 | 31.12 | G300E | 1867873.94 | 14.66
1143 | Story19 | B58 | 40 MPa RC Beam (40 cm x 25 cm) | Beam | 40MPa | Concrete Rectangular | 250 | 400 | 1000 | 4537.5 | 0.45 | 1110.09 | G300E | 1824075 | 14.31 | G300E | 1129191.88 | 8.86
1144 | Story19 | B59 | 40 MPa RC Beam (40 cm x 25 cm) | Beam | 40MPa | Concrete Rectangular | 250 | 400 | 1000 | 6937.5 | 0.69 | 1697.25 | G300E | 4122136.36 | 32.34 | G300E | 1831083.75 | 14.37
1145 | Story19 | B6 | 40 MPa RC Beam (40 cm x 25 cm) | Beam | 40MPa | Concrete Rectangular | 250 | 400 | 1000 | 6937.5 | 0.69 | 1697.25 | G300E | 3156562.5 | 24.77 | G300E | 3221527.77 | 25.28
1146 | Story19 | B60 | 40 MPa RC Beam (40 cm x 25 cm) | Beam | 40MPa | Concrete Rectangular | 250 | 400 | 1000 | 4537.5 | 0.45 | 1110.09 | G300E | 1931678.57 | 15.16 | G300E | 1129191.88 | 8.86
1147 | Story19 | B61 | 40 MPa RC Beam (40 cm x 25 cm) | Beam | 40MPa | Concrete Rectangular | 250 | 400 | 1000 | 4537.5 | 0.45 | 1110.09 | G300E | 2667077.68 | 20.93 | G300E | 2123661.49 | 16.66
1148 | Story19 | B62 | 40 MPa RC Beam (40 cm x 25 cm) | Beam | 40MPa | Concrete Rectangular | 250 | 400 | 1000 | 6937.5 | 0.69 | 1697.25 | G300E | 4122136.36 | 32.34 | G300E | 2416356.48 | 18.96
1149 | Story19 | B63 | 40 MPa RC Beam (40 cm x 25 cm) | Beam | 40MPa | Concrete Rectangular | 250 | 400 | 1000 | 4537.5 | 0.45 | 1110.09 | G300E | 2637908.04 | 20.7 | G300E | 1280443.61 | 10.05
1150 | Story19 | B64 | 40 MPa RC Beam (40 cm x 25 cm) | Beam | 40MPa | Concrete Rectangular | 250 | 400 | 1000 | 6937.5 | 0.69 | 1697.25 | G300E | 3966357.95 | 31.12 | G300E | 2453146.67 | 19.25
1151 | Story19 | B65 | 40 MPa RC Beam (40 cm x 25 cm) | Beam | 40MPa | Concrete Rectangular | 250 | 400 | 1000 | 4537.5 | 0.45 | 1110.09 | G300E | 2516367.86 | 19.74 | G300E | 1280443.61 | 10.05
1152 | Story19 | B66 | 40 MPa RC Beam (40 cm x 25 cm) | Beam | 40MPa | Concrete Rectangular | 250 | 400 | 1000 | 7200 | 0.72 | 1761.47 | G300E | 4450539.13 | 34.92 | G300E | 1999517.63 | 15.69
1153 | Story19 | B67 | 40 MPa RC Beam (40 cm x 25 cm) | Beam | 40MPa | Concrete Rectangular | 250 | 400 | 1000 | 4537.5 | 0.45 | 1110.09 | G300E | 2741255 | 21.51 | G300E | 1335440.7 | 10.48
1154 | Story19 | B69 | 40 MPa RC Beam (40 cm x 25 cm) | Beam | 40MPa | Concrete Rectangular | 250 | 400 | 1000 | 4537.5 | 0.45 | 1110.09 | G300E | 2660790 | 20.88 | G300E | 1756520.7 | 13.78
1155 | Story19 | B7 | 40 MPa RC Beam (40 cm x 25 cm) | Beam | 40MPa | Concrete Rectangular | 250 | 400 | 1000 | 4537.5 | 0.45 | 1110.09 | G300E | 2606145.54 | 20.45 | G300E | 1129191.88 | 8.86
1156 | Story19 | B70 | 40 MPa RC Beam (40 cm x 25 cm) | Beam | 40MPa | Concrete Rectangular | 250 | 400 | 1000 | 6937.5 | 0.69 | 1697.25 | G300E | 4288279.89 | 33.65 | G300E | 1926618.55 | 15.12
1157 | Story19 | B71 | 40 MPa RC Beam (40 cm x 25 cm) | Beam | 40MPa | Concrete Rectangular | 250 | 400 | 1000 | 4537.5 | 0.45 | 1110.09 | G300E | 2229533.04 | 17.49 | G300E | 1280443.61 | 10.05
1158 | Story19 | B72 | 40 MPa RC Beam (40 cm x 25 cm) | Beam | 40MPa | Concrete Rectangular | 250 | 400 | 1000 | 6937.5 | 0.69 | 1697.25 | G300E | 3966357.95 | 31.12 | G300E | 1867873.94 | 14.66
1159 | Story19 | B73 | 40 MPa RC Beam (40 cm x 25 cm) | Beam | 40MPa | Concrete Rectangular | 250 | 400 | 1000 | 4537.5 | 0.45 | 1110.09 | G300E | 2156284.82 | 16.92 | G300E | 1242630.68 | 9.75
1160 | Story19 | B74 | 40 MPa RC Beam (40 cm x 25 cm) | Beam | 40MPa | Concrete Rectangular | 250 | 400 | 1000 | 6937.5 | 0.69 | 1697.25 | G300E | 4122136.36 | 32.34 | G300E | 1831083.75 | 14.37
1161 | Story19 | B75 | 40 MPa RC Beam (40 cm x 25 cm) | Beam | 40MPa | Concrete Rectangular | 250 | 400 | 1000 | 4537.5 | 0.45 | 1110.09 | G300E | 1931678.57 | 15.16 | G300E | 1747264.2 | 13.71
1162 | Story19 | B76 | 40 MPa RC Beam (40 cm x 25 cm) | Beam | 40MPa | Concrete Rectangular | 250 | 400 | 1000 | 4537.5 | 0.45 | 1110.09 | G300E | 2660595.54 | 20.88 | G300E | 2520692.74 | 19.78
1163 | Story19 | B77 | 40 MPa RC Beam (40 cm x 25 cm) | Beam | 40MPa | Concrete Rectangular | 250 | 400 | 1000 | 6937.5 | 0.69 | 1697.25 | G300E | 4013028.41 | 31.49 | G300E | 2243838.51 | 17.61
1164 | Story19 | B78 | 40 MPa RC Beam (40 cm x 25 cm) | Beam | 40MPa | Concrete Rectangular | 250 | 400 | 1000 | 4537.5 | 0.45 | 1110.09 | G300E | 2752641.96 | 21.6 | G300E | 1129191.88 | 8.86
1165 | Story19 | B79 | 40 MPa RC Beam (40 cm x 25 cm) | Beam | 40MPa | Concrete Rectangular | 250 | 400 | 1000 | 6937.5 | 0.69 | 1697.25 | G300E | 3530556.82 | 27.7 | G300E | 2379566.28 | 18.67
1166 | Story19 | B8 | 40 MPa RC Beam (40 cm x 25 cm) | Beam | 40MPa | Concrete Rectangular | 250 | 400 | 1000 | 6937.5 | 0.69 | 1697.25 | G300E | 3145840.91 | 24.68 | G300E | 2416356.48 | 18.96
1167 | Story19 | B80 | 40 MPa RC Beam (40 cm x 25 cm) | Beam | 40MPa | Concrete Rectangular | 250 | 400 | 1000 | 4537.5 | 0.45 | 1110.09 | G300E | 2689765.18 | 21.1 | G300E | 1129191.88 | 8.86
1168 | Story19 | B81 | 40 MPa RC Beam (40 cm x 25 cm) | Beam | 40MPa | Concrete Rectangular | 250 | 400 | 1000 | 6937.5 | 0.69 | 1697.25 | G300E | 3822247.16 | 29.99 | G300E | 2416356.48 | 18.96
1169 | Story19 | B82 | 40 MPa RC Beam (40 cm x 25 cm) | Beam | 40MPa | Concrete Rectangular | 250 | 400 | 1000 | 4537.5 | 0.45 | 1110.09 | G300E | 2646010.71 | 20.76 | G300E | 1129191.88 | 8.86
1170 | Story19 | B83 | 40 MPa RC Beam (40 cm x 25 cm) | Beam | 40MPa | Concrete Rectangular | 250 | 400 | 1000 | 6937.5 | 0.69 | 1697.25 | G300E | 2975556.82 | 23.35 | G300E | 2269195.7 | 17.8
1171 | Story19 | B84 | 40 MPa RC Beam (40 cm x 25 cm) | Beam | 40MPa | Concrete Rectangular | 250 | 400 | 1000 | 4537.5 | 0.45 | 1110.09 | G300E | 2212355.36 | 17.36 | G300E | 1129191.88 | 8.86
1172 | Story19 | B85 | 40 MPa RC Beam (40 cm x 25 cm) | Beam | 40MPa | Concrete Rectangular | 250 | 400 | 1000 | 6937.5 | 0.69 | 1697.25 | G300E | 3822247.16 | 29.99 | G300E | 1831083.75 | 14.37
1173 | Story19 | B86 | 40 MPa RC Beam (40 cm x 25 cm) | Beam | 40MPa | Concrete Rectangular | 250 | 400 | 1000 | 4537.5 | 0.45 | 1110.09 | G300E | 2072989.29 | 16.27 | G300E | 1129191.88 | 8.86
1174 | Story19 | B87 | 40 MPa RC Beam (40 cm x 25 cm) | Beam | 40MPa | Concrete Rectangular | 250 | 400 | 1000 | 6937.5 | 0.69 | 1697.25 | G300E | 3530241.48 | 27.7 | G300E | 2379566.28 | 18.67
1175 | Story19 | B88 | 40 MPa RC Beam (40 cm x 25 cm) | Beam | 40MPa | Concrete Rectangular | 250 | 400 | 1000 | 4537.5 | 0.45 | 1110.09 | G300E | 1944642.86 | 15.26 | G300E | 1129191.88 | 8.86
1176 | Story19 | B89 | 40 MPa RC Beam (40 cm x 25 cm) | Beam | 40MPa | Concrete Rectangular | 250 | 400 | 1000 | 6937.5 | 0.69 | 1697.25 | G300E | 4013028.41 | 31.49 | G300E | 1804890.27 | 14.16
1177 | Story19 | B9 | 40 MPa RC Beam (40 cm x 25 cm) | Beam | 40MPa | Concrete Rectangular | 250 | 400 | 1000 | 4537.5 | 0.45 | 1110.09 | G300E | 2183185.71 | 17.13 | G300E | 1129191.88 | 8.86
1178 | Story19 | B90 | 40 MPa RC Beam (40 cm x 25 cm) | Beam | 40MPa | Concrete Rectangular | 250 | 400 | 1000 | 4537.5 | 0.45 | 1110.09 | G300E | 1835742.86 | 14.4 | G300E | 2445066.88 | 19.18
1179 | Story19 | B91 | 40 MPa RC Beam (40 cm x 25 cm) | Beam | 40MPa | Concrete Rectangular | 250 | 400 | 1000 | 4537.5 | 0.45 | 1110.09 | G300E | 2656058.04 | 20.84 | G300E | 1980082.03 | 15.54
1180 | Story19 | B92 | 40 MPa RC Beam (40 cm x 25 cm) | Beam | 40MPa | Concrete Rectangular | 250 | 400 | 1000 | 6937.5 | 0.69 | 1697.25 | G300E | 4107000 | 32.23 | G300E | 2098729.98 | 16.47
1181 | Story19 | B93 | 40 MPa RC Beam (40 cm x 25 cm) | Beam | 40MPa | Concrete Rectangular | 250 | 400 | 1000 | 4537.5 | 0.45 | 1110.09 | G300E | 2547806.25 | 19.99 | G300E | 1261426.3 | 9.9
1182 | Story19 | B94 | 40 MPa RC Beam (40 cm x 25 cm) | Beam | 40MPa | Concrete Rectangular | 250 | 400 | 1000 | 6937.5 | 0.69 | 1697.25 | G300E | 3619167.61 | 28.4 | G300E | 2379566.28 | 18.67
1183 | Story19 | B95 | 40 MPa RC Beam (40 cm x 25 cm) | Beam | 40MPa | Concrete Rectangular | 250 | 400 | 1000 | 4537.5 | 0.45 | 1110.09 | G300E | 2348480.36 | 18.43 | G300E | 1256371.52 | 9.86
1184 | Story19 | B96 | 40 MPa RC Beam (40 cm x 25 cm) | Beam | 40MPa | Concrete Rectangular | 250 | 400 | 1000 | 6937.5 | 0.69 | 1697.25 | G300E | 3865448.86 | 30.33 | G300E | 2562674.66 | 20.11
1185 | Story19 | B97 | 40 MPa RC Beam (40 cm x 25 cm) | Beam | 40MPa | Concrete Rectangular | 250 | 400 | 1000 | 4537.5 | 0.45 | 1110.09 | G300E | 2610034.82 | 20.48 | G300E | 1129191.88 | 8.86
1186 | Story19 | B98 | 40 MPa RC Beam (40 cm x 25 cm) | Beam | 40MPa | Concrete Rectangular | 250 | 400 | 1000 | 6937.5 | 0.69 | 1697.25 | G300E | 3503437.5 | 27.49 | G300E | 1831083.75 | 14.37
1187 | Story19 | B99 | 40 MPa RC Beam (40 cm x 25 cm) | Beam | 40MPa | Concrete Rectangular | 250 | 400 | 1000 | 4537.5 | 0.45 | 1110.09 | G300E | 2183185.71 | 17.13 | G300E | 1129191.88 | 8.86
1188 | Story2 | B1 | 40 MPa RC Beam (25 cm x 25 cm) | Beam | 40MPa | Concrete Rectangular | 250 | 250 | 625 | 4437.5 | 0.28 | 678.52 | G300E | 1694491.07 | 13.3 | G300E | 797799.11 | 6.26
1189 | Story2 | B10 | 40 MPa RC Beam (25 cm x 25 cm) | Beam | 40MPa | Concrete Rectangular | 250 | 250 | 625 | 6837.5 | 0.43 | 1045.49 | G300E | 2514646.02 | 19.73 | G300E | 620969.32 | 4.87
1190 | Story2 | B100 | 40 MPa RC Beam (25 cm x 25 cm) | Beam | 40MPa | Concrete Rectangular | 250 | 250 | 625 | 6837.5 | 0.43 | 1045.49 | G300E | 2555981.82 | 20.06 | G300E | 310484.66 | 2.44
1191 | Story2 | B101 | 40 MPa RC Beam (25 cm x 25 cm) | Beam | 40MPa | Concrete Rectangular | 250 | 250 | 625 | 4437.5 | 0.28 | 678.52 | G300E | 1506214.29 | 11.82 | G300E | 362871.81 | 2.85
1192 | Story2 | B102 | 40 MPa RC Beam (25 cm x 25 cm) | Beam | 40MPa | Concrete Rectangular | 250 | 250 | 625 | 6837.5 | 0.43 | 1045.49 | G300E | 2516200 | 19.74 | G300E | 0 | 0
1193 | Story2 | B103 | 40 MPa RC Beam (25 cm x 25 cm) | Beam | 40MPa | Concrete Rectangular | 250 | 250 | 625 | 4437.5 | 0.28 | 678.52 | G300E | 1545517.86 | 12.13 | G300E | 468420.92 | 3.68
1194 | Story2 | B104 | 40 MPa RC Beam (25 cm x 25 cm) | Beam | 40MPa | Concrete Rectangular | 250 | 250 | 625 | 6837.5 | 0.43 | 1045.49 | G300E | 2978974.43 | 23.37 | G300E | 504629.26 | 3.96
1195 | Story2 | B105 | 40 MPa RC Beam (25 cm x 25 cm) | Beam | 40MPa | Concrete Rectangular | 250 | 250 | 625 | 4437.5 | 0.28 | 678.52 | G300E | 1118566.96 | 8.78 | G300E | 796848.21 | 6.25
1196 | Story2 | B106 | 40 MPa RC Beam (25 cm x 25 cm) | Beam | 40MPa | Concrete Rectangular | 250 | 250 | 625 | 6837.5 | 0.43 | 1045.49 | G300E | 2828860.23 | 22.2 | G300E | 1033654.4 | 8.11
1197 | Story2 | B107 | 40 MPa RC Beam (25 cm x 25 cm) | Beam | 40MPa | Concrete Rectangular | 250 | 250 | 625 | 6837.5 | 0.43 | 1045.49 | G300E | 2433528.41 | 19.09 | G300E | 827959.09 | 6.5
1198 | Story2 | B108 | 40 MPa RC Beam (25 cm x 25 cm) | Beam | 40MPa | Concrete Rectangular | 250 | 250 | 625 | 6837.5 | 0.43 | 1045.49 | G300E | 2448446.59 | 19.21 | G300E | 724464.2 | 5.68
1199 | Story2 | B109 | 40 MPa RC Beam (25 cm x 25 cm) | Beam | 40MPa | Concrete Rectangular | 250 | 250 | 625 | 6837.5 | 0.43 | 1045.49 | G300E | 2505011.36 | 19.66 | G300E | 724464.2 | 5.68
1200 | Story2 | B11 | 40 MPa RC Beam (25 cm x 25 cm) | Beam | 40MPa | Concrete Rectangular | 250 | 250 | 625 | 4437.5 | 0.28 | 678.52 | G300E | 1506214.29 | 11.82 | G300E | 362871.81 | 2.85
1201 | Story2 | B110 | 40 MPa RC Beam (25 cm x 25 cm) | Beam | 40MPa | Concrete Rectangular | 250 | 250 | 625 | 6837.5 | 0.43 | 1045.49 | G300E | 2514646.02 | 19.73 | G300E | 620969.32 | 4.87
1202 | Story2 | B111 | 40 MPa RC Beam (25 cm x 25 cm) | Beam | 40MPa | Concrete Rectangular | 250 | 250 | 625 | 6837.5 | 0.43 | 1045.49 | G300E | 2496930.68 | 19.59 | G300E | 620969.32 | 4.87
1203 | Story2 | B112 | 40 MPa RC Beam (25 cm x 25 cm) | Beam | 40MPa | Concrete Rectangular | 250 | 250 | 625 | 6837.5 | 0.43 | 1045.49 | G300E | 2828860.23 | 22.2 | G300E | 769789.06 | 6.04
1204 | Story2 | B12 | 40 MPa RC Beam (25 cm x 25 cm) | Beam | 40MPa | Concrete Rectangular | 250 | 250 | 625 | 6837.5 | 0.43 | 1045.49 | G300E | 2496619.89 | 19.59 | G300E | 620969.32 | 4.87
1205 | Story2 | B13 | 40 MPa RC Beam (25 cm x 25 cm) | Beam | 40MPa | Concrete Rectangular | 250 | 250 | 625 | 4437.5 | 0.28 | 678.52 | G300E | 1545200.89 | 12.12 | G300E | 468420.92 | 3.68
1206 | Story2 | B14 | 40 MPa RC Beam (25 cm x 25 cm) | Beam | 40MPa | Concrete Rectangular | 250 | 250 | 625 | 6837.5 | 0.43 | 1045.49 | G300E | 2828860.23 | 22.2 | G300E | 769789.06 | 6.04
1207 | Story2 | B15 | 40 MPa RC Beam (25 cm x 25 cm) | Beam | 40MPa | Concrete Rectangular | 250 | 250 | 625 | 4437.5 | 0.28 | 678.52 | G300E | 1118883.93 | 8.78 | G300E | 796848.21 | 6.25
1208 | Story2 | B16 | 40 MPa RC Beam (25 cm x 25 cm) | Beam | 40MPa | Concrete Rectangular | 250 | 250 | 625 | 4437.5 | 0.28 | 678.52 | G300E | 1723017.86 | 13.52 | G300E | 798750 | 6.27
1209 | Story2 | B17 | 40 MPa RC Beam (25 cm x 25 cm) | Beam | 40MPa | Concrete Rectangular | 250 | 250 | 625 | 6837.5 | 0.43 | 1045.49 | G300E | 2979596.02 | 23.38 | G300E | 686444.6 | 5.39
1210 | Story2 | B18 | 40 MPa RC Beam (25 cm x 25 cm) | Beam | 40MPa | Concrete Rectangular | 250 | 250 | 625 | 4437.5 | 0.28 | 678.52 | G300E | 1642825.89 | 12.89 | G300E | 409096.29 | 3.21
1211 | Story2 | B19 | 40 MPa RC Beam (25 cm x 25 cm) | Beam | 40MPa | Concrete Rectangular | 250 | 250 | 625 | 6837.5 | 0.43 | 1045.49 | G300E | 2514335.23 | 19.73 | G300E | 595794.89 | 4.67
1212 | Story2 | B2 | 40 MPa RC Beam (25 cm x 25 cm) | Beam | 40MPa | Concrete Rectangular | 250 | 250 | 625 | 6837.5 | 0.43 | 1045.49 | G300E | 2829792.61 | 22.2 | G300E | 1033654.4 | 8.11
1213 | Story2 | B20 | 40 MPa RC Beam (25 cm x 25 cm) | Beam | 40MPa | Concrete Rectangular | 250 | 250 | 625 | 4437.5 | 0.28 | 678.52 | G300E | 1571825.89 | 12.33 | G300E | 316647.32 | 2.48
1214 | Story2 | B21 | 40 MPa RC Beam (25 cm x 25 cm) | Beam | 40MPa | Concrete Rectangular | 250 | 250 | 625 | 6837.5 | 0.43 | 1045.49 | G300E | 2590842.71 | 20.33 | G300E | 601368.1 | 4.72
1215 | Story2 | B22 | 40 MPa RC Beam (25 cm x 25 cm) | Beam | 40MPa | Concrete Rectangular | 250 | 250 | 625 | 4437.5 | 0.28 | 678.52 | G300E | 1545517.86 | 12.13 | G300E | 316647.32 | 2.48
1216 | Story2 | B23 | 40 MPa RC Beam (25 cm x 25 cm) | Beam | 40MPa | Concrete Rectangular | 250 | 250 | 625 | 6837.5 | 0.43 | 1045.49 | G300E | 2536712.5 | 19.9 | G300E | 517474.43 | 4.06
1217 | Story2 | B24 | 40 MPa RC Beam (25 cm x 25 cm) | Beam | 40MPa | Concrete Rectangular | 250 | 250 | 625 | 4437.5 | 0.28 | 678.52 | G300E | 1379745.54 | 10.83 | G300E | 422196.43 | 3.31
1218 | Story2 | B25 | 40 MPa RC Beam (25 cm x 25 cm) | Beam | 40MPa | Concrete Rectangular | 250 | 250 | 625 | 6837.5 | 0.43 | 1045.49 | G300E | 2555981.82 | 20.06 | G300E | 310484.66 | 2.44
1219 | Story2 | B26 | 40 MPa RC Beam (25 cm x 25 cm) | Beam | 40MPa | Concrete Rectangular | 250 | 250 | 625 | 4437.5 | 0.28 | 678.52 | G300E | 1357241.07 | 10.65 | G300E | 0 | 0
1220 | Story2 | B27 | 40 MPa RC Beam (25 cm x 25 cm) | Beam | 40MPa | Concrete Rectangular | 250 | 250 | 625 | 6837.5 | 0.43 | 1045.49 | G300E | 2516200 | 19.74 | G300E | 0 | 0
1221 | Story2 | B28 | 40 MPa RC Beam (25 cm x 25 cm) | Beam | 40MPa | Concrete Rectangular | 250 | 250 | 625 | 4437.5 | 0.28 | 678.52 | G300E | 1388303.57 | 10.89 | G300E | 316647.32 | 2.48
1222 | Story2 | B29 | 40 MPa RC Beam (25 cm x 25 cm) | Beam | 40MPa | Concrete Rectangular | 250 | 250 | 625 | 6837.5 | 0.43 | 1045.49 | G300E | 2978663.64 | 23.37 | G300E | 401134.37 | 3.15
1223 | Story2 | B3 | 40 MPa RC Beam (25 cm x 25 cm) | Beam | 40MPa | Concrete Rectangular | 250 | 250 | 625 | 4437.5 | 0.28 | 678.52 | G300E | 1789263.39 | 14.04 | G300E | 597082.27 | 4.68
1224 | Story2 | B30 | 40 MPa RC Beam (25 cm x 25 cm) | Beam | 40MPa | Concrete Rectangular | 250 | 250 | 625 | 4437.5 | 0.28 | 678.52 | G300E | 1078946.43 | 8.47 | G300E | 797799.11 | 6.26
1225 | Story2 | B31 | 40 MPa RC Beam (25 cm x 25 cm) | Beam | 40MPa | Concrete Rectangular | 250 | 250 | 625 | 4437.5 | 0.28 | 678.52 | G300E | 1658357.14 | 13.01 | G300E | 787339.29 | 6.18
1226 | Story2 | B32 | 40 MPa RC Beam (25 cm x 25 cm) | Beam | 40MPa | Concrete Rectangular | 250 | 250 | 625 | 6837.5 | 0.43 | 1045.49 | G300E | 2932976.7 | 23.01 | G300E | 688309.37 | 5.4
1227 | Story2 | B33 | 40 MPa RC Beam (25 cm x 25 cm) | Beam | 40MPa | Concrete Rectangular | 250 | 250 | 625 | 4437.5 | 0.28 | 678.52 | G300E | 1626343.75 | 12.76 | G300E | 385984.05 | 3.03
1228 | Story2 | B34 | 40 MPa RC Beam (25 cm x 25 cm) | Beam | 40MPa | Concrete Rectangular | 250 | 250 | 625 | 6837.5 | 0.43 | 1045.49 | G300E | 2471445.45 | 19.39 | G300E | 600456.82 | 4.71
1229 | Story2 | B35 | 40 MPa RC Beam (25 cm x 25 cm) | Beam | 40MPa | Concrete Rectangular | 250 | 250 | 625 | 4437.5 | 0.28 | 678.52 | G300E | 1553441.96 | 12.19 | G300E | 23112.24 | 0.18
1230 | Story2 | B36 | 40 MPa RC Beam (25 cm x 25 cm) | Beam | 40MPa | Concrete Rectangular | 250 | 250 | 625 | 6837.5 | 0.43 | 1045.49 | G300E | 2123354.55 | 16.66 | G300E | 666294.17 | 5.23
1231 | Story2 | B37 | 40 MPa RC Beam (25 cm x 25 cm) | Beam | 40MPa | Concrete Rectangular | 250 | 250 | 625 | 4800 | 0.3 | 733.94 | G300E | 1864960 | 14.63 | G300E | 686027.2 | 5.38
1232 | Story2 | B38 | 40 MPa RC Beam (25 cm x 25 cm) | Beam | 40MPa | Concrete Rectangular | 250 | 250 | 625 | 6837.5 | 0.43 | 1045.49 | G300E | 2139205.11 | 16.78 | G300E | 620969.32 | 4.87
1233 | Story2 | B39 | 40 MPa RC Beam (25 cm x 25 cm) | Beam | 40MPa | Concrete Rectangular | 250 | 250 | 625 | 4800 | 0.3 | 733.94 | G300E | 1631360 | 12.8 | G300E | 745920 | 5.85
1234 | Story2 | B4 | 40 MPa RC Beam (25 cm x 25 cm) | Beam | 40MPa | Concrete Rectangular | 250 | 250 | 625 | 6837.5 | 0.43 | 1045.49 | G300E | 2481465.5 | 19.47 | G300E | 893524.5 | 7.01
1235 | Story2 | B40 | 40 MPa RC Beam (25 cm x 25 cm) | Beam | 40MPa | Concrete Rectangular | 250 | 250 | 625 | 6837.5 | 0.43 | 1045.49 | G300E | 2558778.98 | 20.08 | G300E | 333147.09 | 2.61
1236 | Story2 | B41 | 40 MPa RC Beam (25 cm x 25 cm) | Beam | 40MPa | Concrete Rectangular | 250 | 250 | 625 | 4437.5 | 0.28 | 678.52 | G300E | 1341709.82 | 10.53 | G300E | 0 | 0
1237 | Story2 | B42 | 40 MPa RC Beam (25 cm x 25 cm) | Beam | 40MPa | Concrete Rectangular | 250 | 250 | 625 | 6837.5 | 0.43 | 1045.49 | G300E | 2471445.45 | 19.39 | G300E | 0 | 0
1238 | Story2 | B43 | 40 MPa RC Beam (25 cm x 25 cm) | Beam | 40MPa | Concrete Rectangular | 250 | 250 | 625 | 4437.5 | 0.28 | 678.52 | G300E | 1368651.79 | 10.74 | G300E | 0 | 0
1239 | Story2 | B44 | 40 MPa RC Beam (25 cm x 25 cm) | Beam | 40MPa | Concrete Rectangular | 250 | 250 | 625 | 6837.5 | 0.43 | 1045.49 | G300E | 2932976.7 | 23.01 | G300E | 401134.37 | 3.15
1240 | Story2 | B45 | 40 MPa RC Beam (25 cm x 25 cm) | Beam | 40MPa | Concrete Rectangular | 250 | 250 | 625 | 4437.5 | 0.28 | 678.52 | G300E | 1079580.36 | 8.47 | G300E | 787339.29 | 6.18
1241 | Story2 | B46 | 40 MPa RC Beam (25 cm x 25 cm) | Beam | 40MPa | Concrete Rectangular | 250 | 250 | 625 | 4437.5 | 0.28 | 678.52 | G300E | 1657723.21 | 13.01 | G300E | 781633.93 | 6.13
1242 | Story2 | B47 | 40 MPa RC Beam (25 cm x 25 cm) | Beam | 40MPa | Concrete Rectangular | 250 | 250 | 625 | 6837.5 | 0.43 | 1045.49 | G300E | 2946340.91 | 23.12 | G300E | 696700.85 | 5.47
1243 | Story2 | B48 | 40 MPa RC Beam (25 cm x 25 cm) | Beam | 40MPa | Concrete Rectangular | 250 | 250 | 625 | 4437.5 | 0.28 | 678.52 | G300E | 1603205.36 | 12.58 | G300E | 151773.59 | 1.19
1244 | Story2 | B49 | 40 MPa RC Beam (25 cm x 25 cm) | Beam | 40MPa | Concrete Rectangular | 250 | 250 | 625 | 6837.5 | 0.43 | 1045.49 | G300E | 2510294.89 | 19.7 | G300E | 601389.2 | 4.72
1245 | Story2 | B5 | 40 MPa RC Beam (25 cm x 25 cm) | Beam | 40MPa | Concrete Rectangular | 250 | 250 | 625 | 4437.5 | 0.28 | 678.52 | G300E | 1611073.53 | 12.64 | G300E | 519879.88 | 4.08
1246 | Story2 | B50 | 40 MPa RC Beam (25 cm x 25 cm) | Beam | 40MPa | Concrete Rectangular | 250 | 250 | 625 | 4437.5 | 0.28 | 678.52 | G300E | 1496071.43 | 11.74 | G300E | 0 | 0
1247 | Story2 | B51 | 40 MPa RC Beam (25 cm x 25 cm) | Beam | 40MPa | Concrete Rectangular | 250 | 250 | 625 | 7200 | 0.45 | 1100.92 | G300E | 2856521.74 | 22.41 | G300E | 729704.35 | 5.73
1248 | Story2 | B55 | 40 MPa RC Beam (25 cm x 25 cm) | Beam | 40MPa | Concrete Rectangular | 250 | 250 | 625 | 6837.5 | 0.43 | 1045.49 | G300E | 2708541.85 | 21.25 | G300E | 395980.43 | 3.11
1249 | Story2 | B56 | 40 MPa RC Beam (25 cm x 25 cm) | Beam | 40MPa | Concrete Rectangular | 250 | 250 | 625 | 4437.5 | 0.28 | 678.52 | G300E | 1288776.79 | 10.11 | G300E | 0 | 0
1250 | Story2 | B57 | 40 MPa RC Beam (25 cm x 25 cm) | Beam | 40MPa | Concrete Rectangular | 250 | 250 | 625 | 6837.5 | 0.43 | 1045.49 | G300E | 2510294.89 | 19.7 | G300E | 0 | 0
1251 | Story2 | B58 | 40 MPa RC Beam (25 cm x 25 cm) | Beam | 40MPa | Concrete Rectangular | 250 | 250 | 625 | 4437.5 | 0.28 | 678.52 | G300E | 1350267.86 | 10.59 | G300E | 105549.11 | 0.83
1252 | Story2 | B59 | 40 MPa RC Beam (25 cm x 25 cm) | Beam | 40MPa | Concrete Rectangular | 250 | 250 | 625 | 6837.5 | 0.43 | 1045.49 | G300E | 2946340.91 | 23.12 | G300E | 504629.26 | 3.96
1253 | Story2 | B6 | 40 MPa RC Beam (25 cm x 25 cm) | Beam | 40MPa | Concrete Rectangular | 250 | 250 | 625 | 6837.5 | 0.43 | 1045.49 | G300E | 2443784.66 | 19.17 | G300E | 724464.2 | 5.68
1254 | Story2 | B60 | 40 MPa RC Beam (25 cm x 25 cm) | Beam | 40MPa | Concrete Rectangular | 250 | 250 | 625 | 4437.5 | 0.28 | 678.52 | G300E | 1079263.39 | 8.47 | G300E | 781633.93 | 6.13
1255 | Story2 | B61 | 40 MPa RC Beam (25 cm x 25 cm) | Beam | 40MPa | Concrete Rectangular | 250 | 250 | 625 | 4437.5 | 0.28 | 678.52 | G300E | 1658357.14 | 13.01 | G300E | 787339.29 | 6.18
1256 | Story2 | B62 | 40 MPa RC Beam (25 cm x 25 cm) | Beam | 40MPa | Concrete Rectangular | 250 | 250 | 625 | 6837.5 | 0.43 | 1045.49 | G300E | 2946340.91 | 23.12 | G300E | 689241.76 | 5.41
1257 | Story2 | B63 | 40 MPa RC Beam (25 cm x 25 cm) | Beam | 40MPa | Concrete Rectangular | 250 | 250 | 625 | 4437.5 | 0.28 | 678.52 | G300E | 1626343.75 | 12.76 | G300E | 385984.05 | 3.03
1258 | Story2 | B64 | 40 MPa RC Beam (25 cm x 25 cm) | Beam | 40MPa | Concrete Rectangular | 250 | 250 | 625 | 6837.5 | 0.43 | 1045.49 | G300E | 2510294.89 | 19.7 | G300E | 601389.2 | 4.72
1259 | Story2 | B65 | 40 MPa RC Beam (25 cm x 25 cm) | Beam | 40MPa | Concrete Rectangular | 250 | 250 | 625 | 4437.5 | 0.28 | 678.52 | G300E | 1552808.04 | 12.18 | G300E | 23112.24 | 0.18
1260 | Story2 | B66 | 40 MPa RC Beam (25 cm x 25 cm) | Beam | 40MPa | Concrete Rectangular | 250 | 250 | 625 | 7200 | 0.45 | 1100.92 | G300E | 2854643.48 | 22.4 | G300E | 729704.35 | 5.73
1261 | Story2 | B67 | 40 MPa RC Beam (25 cm x 25 cm) | Beam | 40MPa | Concrete Rectangular | 250 | 250 | 625 | 4437.5 | 0.28 | 678.52 | G300E | 1619095.83 | 12.7 | G300E | 689587.5 | 5.41
1262 | Story2 | B69 | 40 MPa RC Beam (25 cm x 25 cm) | Beam | 40MPa | Concrete Rectangular | 250 | 250 | 625 | 4437.5 | 0.28 | 678.52 | G300E | 1510525 | 11.85 | G300E | 689587.5 | 5.41
1263 | Story2 | B7 | 40 MPa RC Beam (25 cm x 25 cm) | Beam | 40MPa | Concrete Rectangular | 250 | 250 | 625 | 4437.5 | 0.28 | 678.52 | G300E | 1529986.61 | 12 | G300E | 550857.78 | 4.32
1264 | Story2 | B70 | 40 MPa RC Beam (25 cm x 25 cm) | Beam | 40MPa | Concrete Rectangular | 250 | 250 | 625 | 6837.5 | 0.43 | 1045.49 | G300E | 2710920.11 | 21.27 | G300E | 395980.43 | 3.11
1265 | Story2 | B71 | 40 MPa RC Beam (25 cm x 25 cm) | Beam | 40MPa | Concrete Rectangular | 250 | 250 | 625 | 4437.5 | 0.28 | 678.52 | G300E | 1341709.82 | 10.53 | G300E | 0 | 0
1266 | Story2 | B72 | 40 MPa RC Beam (25 cm x 25 cm) | Beam | 40MPa | Concrete Rectangular | 250 | 250 | 625 | 6837.5 | 0.43 | 1045.49 | G300E | 2510294.89 | 19.7 | G300E | 0 | 0
1267 | Story2 | B73 | 40 MPa RC Beam (25 cm x 25 cm) | Beam | 40MPa | Concrete Rectangular | 250 | 250 | 625 | 4437.5 | 0.28 | 678.52 | G300E | 1368651.79 | 10.74 | G300E | 105549.11 | 0.83
1268 | Story2 | B74 | 40 MPa RC Beam (25 cm x 25 cm) | Beam | 40MPa | Concrete Rectangular | 250 | 250 | 625 | 6837.5 | 0.43 | 1045.49 | G300E | 2946340.91 | 23.12 | G300E | 401134.37 | 3.15
1269 | Story2 | B75 | 40 MPa RC Beam (25 cm x 25 cm) | Beam | 40MPa | Concrete Rectangular | 250 | 250 | 625 | 4437.5 | 0.28 | 678.52 | G300E | 1078946.43 | 8.47 | G300E | 787339.29 | 6.18
1270 | Story2 | B76 | 40 MPa RC Beam (25 cm x 25 cm) | Beam | 40MPa | Concrete Rectangular | 250 | 250 | 625 | 4437.5 | 0.28 | 678.52 | G300E | 1723017.86 | 13.52 | G300E | 797799.11 | 6.26
1271 | Story2 | B77 | 40 MPa RC Beam (25 cm x 25 cm) | Beam | 40MPa | Concrete Rectangular | 250 | 250 | 625 | 6837.5 | 0.43 | 1045.49 | G300E | 2932976.7 | 23.01 | G300E | 688309.37 | 5.4
1272 | Story2 | B78 | 40 MPa RC Beam (25 cm x 25 cm) | Beam | 40MPa | Concrete Rectangular | 250 | 250 | 625 | 4437.5 | 0.28 | 678.52 | G300E | 1641875 | 12.88 | G300E | 409096.29 | 3.21
1273 | Story2 | B79 | 40 MPa RC Beam (25 cm x 25 cm) | Beam | 40MPa | Concrete Rectangular | 250 | 250 | 625 | 6837.5 | 0.43 | 1045.49 | G300E | 2471445.45 | 19.39 | G300E | 600456.82 | 4.71
1274 | Story2 | B8 | 40 MPa RC Beam (25 cm x 25 cm) | Beam | 40MPa | Concrete Rectangular | 250 | 250 | 625 | 6837.5 | 0.43 | 1045.49 | G300E | 2505011.36 | 19.66 | G300E | 724464.2 | 5.68
1275 | Story2 | B80 | 40 MPa RC Beam (25 cm x 25 cm) | Beam | 40MPa | Concrete Rectangular | 250 | 250 | 625 | 4437.5 | 0.28 | 678.52 | G300E | 1565803.57 | 12.29 | G300E | 316647.32 | 2.48
1276 | Story2 | B81 | 40 MPa RC Beam (25 cm x 25 cm) | Beam | 40MPa | Concrete Rectangular | 250 | 250 | 625 | 6837.5 | 0.43 | 1045.49 | G300E | 2558778.98 | 20.08 | G300E | 643631.75 | 5.05
1277 | Story2 | B82 | 40 MPa RC Beam (25 cm x 25 cm) | Beam | 40MPa | Concrete Rectangular | 250 | 250 | 625 | 4437.5 | 0.28 | 678.52 | G300E | 1550272.32 | 12.16 | G300E | 316647.32 | 2.48
1278 | Story2 | B83 | 40 MPa RC Beam (25 cm x 25 cm) | Beam | 40MPa | Concrete Rectangular | 250 | 250 | 625 | 6837.5 | 0.43 | 1045.49 | G300E | 2142623.86 | 16.81 | G300E | 620969.32 | 4.87
1279 | Story2 | B84 | 40 MPa RC Beam (25 cm x 25 cm) | Beam | 40MPa | Concrete Rectangular | 250 | 250 | 625 | 4437.5 | 0.28 | 678.52 | G300E | 1381013.39 | 10.84 | G300E | 422196.43 | 3.31
1280 | Story2 | B85 | 40 MPa RC Beam (25 cm x 25 cm) | Beam | 40MPa | Concrete Rectangular | 250 | 250 | 625 | 6837.5 | 0.43 | 1045.49 | G300E | 2558778.98 | 20.08 | G300E | 333147.09 | 2.61
1281 | Story2 | B86 | 40 MPa RC Beam (25 cm x 25 cm) | Beam | 40MPa | Concrete Rectangular | 250 | 250 | 625 | 4437.5 | 0.28 | 678.52 | G300E | 1357241.07 | 10.65 | G300E | 105549.11 | 0.83
1282 | Story2 | B87 | 40 MPa RC Beam (25 cm x 25 cm) | Beam | 40MPa | Concrete Rectangular | 250 | 250 | 625 | 6837.5 | 0.43 | 1045.49 | G300E | 2471445.45 | 19.39 | G300E | 0 | 0
1283 | Story2 | B88 | 40 MPa RC Beam (25 cm x 25 cm) | Beam | 40MPa | Concrete Rectangular | 250 | 250 | 625 | 4437.5 | 0.28 | 678.52 | G300E | 1388303.57 | 10.89 | G300E | 316647.32 | 2.48
1284 | Story2 | B89 | 40 MPa RC Beam (25 cm x 25 cm) | Beam | 40MPa | Concrete Rectangular | 250 | 250 | 625 | 6837.5 | 0.43 | 1045.49 | G300E | 2932976.7 | 23.01 | G300E | 401134.37 | 3.15
1285 | Story2 | B9 | 40 MPa RC Beam (25 cm x 25 cm) | Beam | 40MPa | Concrete Rectangular | 250 | 250 | 625 | 4437.5 | 0.28 | 678.52 | G300E | 1507799.11 | 11.83 | G300E | 656406.89 | 5.15
1286 | Story2 | B90 | 40 MPa RC Beam (25 cm x 25 cm) | Beam | 40MPa | Concrete Rectangular | 250 | 250 | 625 | 4437.5 | 0.28 | 678.52 | G300E | 1144558.04 | 8.98 | G300E | 798750 | 6.27
1287 | Story2 | B91 | 40 MPa RC Beam (25 cm x 25 cm) | Beam | 40MPa | Concrete Rectangular | 250 | 250 | 625 | 4437.5 | 0.28 | 678.52 | G300E | 1694808.04 | 13.3 | G300E | 796848.21 | 6.25
1288 | Story2 | B92 | 40 MPa RC Beam (25 cm x 25 cm) | Beam | 40MPa | Concrete Rectangular | 250 | 250 | 625 | 6837.5 | 0.43 | 1045.49 | G300E | 2978663.64 | 23.37 | G300E | 694836.07 | 5.45
1289 | Story2 | B93 | 40 MPa RC Beam (25 cm x 25 cm) | Beam | 40MPa | Concrete Rectangular | 250 | 250 | 625 | 4437.5 | 0.28 | 678.52 | G300E | 1786410.71 | 14.02 | G300E | 597082.27 | 4.68
1290 | Story2 | B94 | 40 MPa RC Beam (25 cm x 25 cm) | Beam | 40MPa | Concrete Rectangular | 250 | 250 | 625 | 6837.5 | 0.43 | 1045.49 | G300E | 2516200 | 19.74 | G300E | 595794.89 | 4.67
1291 | Story2 | B95 | 40 MPa RC Beam (25 cm x 25 cm) | Beam | 40MPa | Concrete Rectangular | 250 | 250 | 625 | 4437.5 | 0.28 | 678.52 | G300E | 1635218.75 | 12.83 | G300E | 679519.13 | 5.33
1292 | Story2 | B96 | 40 MPa RC Beam (25 cm x 25 cm) | Beam | 40MPa | Concrete Rectangular | 250 | 250 | 625 | 6837.5 | 0.43 | 1045.49 | G300E | 2555981.82 | 20.06 | G300E | 620969.32 | 4.87
1293 | Story2 | B97 | 40 MPa RC Beam (25 cm x 25 cm) | Beam | 40MPa | Concrete Rectangular | 250 | 250 | 625 | 4437.5 | 0.28 | 678.52 | G300E | 1535058.04 | 12.04 | G300E | 550857.78 | 4.32
1294 | Story2 | B98 | 40 MPa RC Beam (25 cm x 25 cm) | Beam | 40MPa | Concrete Rectangular | 250 | 250 | 625 | 6837.5 | 0.43 | 1045.49 | G300E | 2537334.09 | 19.91 | G300E | 517474.43 | 4.06
1295 | Story2 | B99 | 40 MPa RC Beam (25 cm x 25 cm) | Beam | 40MPa | Concrete Rectangular | 250 | 250 | 625 | 4437.5 | 0.28 | 678.52 | G300E | 1507799.11 | 11.83 | G300E | 656406.89 | 5.15
1296 | Story20 | B1 | 40 MPa RC Beam (40 cm x 25 cm) | Beam | 40MPa | Concrete Rectangular | 250 | 400 | 1000 | 4537.5 | 0.45 | 1110.09 | G300E | 2646983.04 | 20.77 | G300E | 1981054.35 | 15.54
1297 | Story20 | B10 | 40 MPa RC Beam (40 cm x 25 cm) | Beam | 40MPa | Concrete Rectangular | 250 | 400 | 1000 | 6937.5 | 0.69 | 1697.25 | G300E | 3284590.91 | 25.77 | G300E | 3038419.4 | 23.84
1298 | Story20 | B100 | 40 MPa RC Beam (40 cm x 25 cm) | Beam | 40MPa | Concrete Rectangular | 250 | 400 | 1000 | 6937.5 | 0.69 | 1697.25 | G300E | 3865133.52 | 30.33 | G300E | 2270038.3 | 17.81
1299 | Story20 | B101 | 40 MPa RC Beam (40 cm x 25 cm) | Beam | 40MPa | Concrete Rectangular | 250 | 400 | 1000 | 4537.5 | 0.45 | 1110.09 | G300E | 2130032.14 | 16.71 | G300E | 1258849 | 9.88
1300 | Story20 | B102 | 40 MPa RC Beam (40 cm x 25 cm) | Beam | 40MPa | Concrete Rectangular | 250 | 400 | 1000 | 6937.5 | 0.69 | 1697.25 | G300E | 3613806.82 | 28.36 | G300E | 1647975.38 | 12.93
1301 | Story20 | B103 | 40 MPa RC Beam (40 cm x 25 cm) | Beam | 40MPa | Concrete Rectangular | 250 | 400 | 1000 | 4537.5 | 0.45 | 1110.09 | G300E | 2173786.61 | 17.06 | G300E | 1227139.65 | 9.63
1302 | Story20 | B104 | 40 MPa RC Beam (40 cm x 25 cm) | Beam | 40MPa | Concrete Rectangular | 250 | 400 | 1000 | 6937.5 | 0.69 | 1697.25 | G300E | 4104792.61 | 32.21 | G300E | 1806227.32 | 14.17
1303 | Story20 | B105 | 40 MPa RC Beam (40 cm x 25 cm) | Beam | 40MPa | Concrete Rectangular | 250 | 400 | 1000 | 4537.5 | 0.45 | 1110.09 | G300E | 1657483.93 | 13.01 | G300E | 1755042.77 | 13.77
1304 | Story20 | B106 | 40 MPa RC Beam (40 cm x 25 cm) | Beam | 40MPa | Concrete Rectangular | 250 | 400 | 1000 | 6937.5 | 0.69 | 1697.25 | G300E | 3596463.07 | 28.22 | G300E | 3093184.02 | 24.27
1305 | Story20 | B107 | 40 MPa RC Beam (40 cm x 25 cm) | Beam | 40MPa | Concrete Rectangular | 250 | 400 | 1000 | 6937.5 | 0.69 | 1697.25 | G300E | 3435954.55 | 26.96 | G300E | 2563726.64 | 20.12
1306 | Story20 | B108 | 40 MPa RC Beam (40 cm x 25 cm) | Beam | 40MPa | Concrete Rectangular | 250 | 400 | 1000 | 6937.5 | 0.69 | 1697.25 | G300E | 3320539.77 | 26.05 | G300E | 3331055.76 | 26.14
1307 | Story20 | B109 | 40 MPa RC Beam (40 cm x 25 cm) | Beam | 40MPa | Concrete Rectangular | 250 | 400 | 1000 | 6937.5 | 0.69 | 1697.25 | G300E | 3177375 | 24.93 | G300E | 2416356.48 | 18.96
1308 | Story20 | B11 | 40 MPa RC Beam (40 cm x 25 cm) | Beam | 40MPa | Concrete Rectangular | 250 | 400 | 1000 | 4537.5 | 0.45 | 1110.09 | G300E | 2130032.14 | 16.71 | G300E | 1258845.11 | 9.88
1309 | Story20 | B110 | 40 MPa RC Beam (40 cm x 25 cm) | Beam | 40MPa | Concrete Rectangular | 250 | 400 | 1000 | 6937.5 | 0.69 | 1697.25 | G300E | 3320539.77 | 26.05 | G300E | 3038419.4 | 23.84
1310 | Story20 | B111 | 40 MPa RC Beam (40 cm x 25 cm) | Beam | 40MPa | Concrete Rectangular | 250 | 400 | 1000 | 6937.5 | 0.69 | 1697.25 | G300E | 3435954.55 | 26.96 | G300E | 2563726.64 | 20.12
1311 | Story20 | B112 | 40 MPa RC Beam (40 cm x 25 cm) | Beam | 40MPa | Concrete Rectangular | 250 | 400 | 1000 | 6937.5 | 0.69 | 1697.25 | G300E | 3596463.07 | 28.22 | G300E | 2489936.86 | 19.54
1312 | Story20 | B12 | 40 MPa RC Beam (40 cm x 25 cm) | Beam | 40MPa | Concrete Rectangular | 250 | 400 | 1000 | 6937.5 | 0.69 | 1697.25 | G300E | 3411042.61 | 26.76 | G300E | 2563726.64 | 20.12
1313 | Story20 | B13 | 40 MPa RC Beam (40 cm x 25 cm) | Beam | 40MPa | Concrete Rectangular | 250 | 400 | 1000 | 4537.5 | 0.45 | 1110.09 | G300E | 2173786.61 | 17.06 | G300E | 1227139.65 | 9.63
1314 | Story20 | B14 | 40 MPa RC Beam (40 cm x 25 cm) | Beam | 40MPa | Concrete Rectangular | 250 | 400 | 1000 | 6937.5 | 0.69 | 1697.25 | G300E | 3481048.3 | 27.31 | G300E | 2489936.86 | 19.54
1315 | Story20 | B15 | 40 MPa RC Beam (40 cm x 25 cm) | Beam | 40MPa | Concrete Rectangular | 250 | 400 | 1000 | 4537.5 | 0.45 | 1110.09 | G300E | 1657483.93 | 13.01 | G300E | 1755042.77 | 13.77
1316 | Story20 | B16 | 40 MPa RC Beam (40 cm x 25 cm) | Beam | 40MPa | Concrete Rectangular | 250 | 400 | 1000 | 4537.5 | 0.45 | 1110.09 | G300E | 2651196.43 | 20.8 | G300E | 2522637.39 | 19.79
1317 | Story20 | B17 | 40 MPa RC Beam (40 cm x 25 cm) | Beam | 40MPa | Concrete Rectangular | 250 | 400 | 1000 | 6937.5 | 0.69 | 1697.25 | G300E | 4001991.48 | 31.4 | G300E | 2098857.38 | 16.47
1318 | Story20 | B18 | 40 MPa RC Beam (40 cm x 25 cm) | Beam | 40MPa | Concrete Rectangular | 250 | 400 | 1000 | 4537.5 | 0.45 | 1110.09 | G300E | 2750373.21 | 21.58 | G300E | 1129191.88 | 8.86
1319 | Story20 | B19 | 40 MPa RC Beam (40 cm x 25 cm) | Beam | 40MPa | Concrete Rectangular | 250 | 400 | 1000 | 6937.5 | 0.69 | 1697.25 | G300E | 3425863.64 | 26.88 | G300E | 2379566.28 | 18.67
1320 | Story20 | B2 | 40 MPa RC Beam (40 cm x 25 cm) | Beam | 40MPa | Concrete Rectangular | 250 | 400 | 1000 | 6937.5 | 0.69 | 1697.25 | G300E | 3576281.25 | 28.06 | G300E | 3094130.05 | 24.28
1321 | Story20 | B20 | 40 MPa RC Beam (40 cm x 25 cm) | Beam | 40MPa | Concrete Rectangular | 250 | 400 | 1000 | 4537.5 | 0.45 | 1110.09 | G300E | 2702729.46 | 21.21 | G300E | 1129191.88 | 8.86
1322 | Story20 | B21 | 40 MPa RC Beam (40 cm x 25 cm) | Beam | 40MPa | Concrete Rectangular | 250 | 400 | 1000 | 6937.5 | 0.69 | 1697.25 | G300E | 3612125 | 28.34 | G300E | 2751493.44 | 21.59
1323 | Story20 | B22 | 40 MPa RC Beam (40 cm x 25 cm) | Beam | 40MPa | Concrete Rectangular | 250 | 400 | 1000 | 4537.5 | 0.45 | 1110.09 | G300E | 2655085.71 | 20.83 | G300E | 1129191.88 | 8.86
1324 | Story20 | B23 | 40 MPa RC Beam (40 cm x 25 cm) | Beam | 40MPa | Concrete Rectangular | 250 | 400 | 1000 | 6937.5 | 0.69 | 1697.25 | G300E | 3497130.68 | 27.44 | G300E | 1831083.75 | 14.37
1325 | Story20 | B24 | 40 MPa RC Beam (40 cm x 25 cm) | Beam | 40MPa | Concrete Rectangular | 250 | 400 | 1000 | 4537.5 | 0.45 | 1110.09 | G300E | 2225643.75 | 17.46 | G300E | 1129191.88 | 8.86
1326 | Story20 | B25 | 40 MPa RC Beam (40 cm x 25 cm) | Beam | 40MPa | Concrete Rectangular | 250 | 400 | 1000 | 6937.5 | 0.69 | 1697.25 | G300E | 3568713.07 | 28 | G300E | 2270038.3 | 17.81
1327 | Story20 | B26 | 40 MPa RC Beam (40 cm x 25 cm) | Beam | 40MPa | Concrete Rectangular | 250 | 400 | 1000 | 4537.5 | 0.45 | 1110.09 | G300E | 2084657.14 | 16.36 | G300E | 1129191.88 | 8.86
1328 | Story20 | B27 | 40 MPa RC Beam (40 cm x 25 cm) | Beam | 40MPa | Concrete Rectangular | 250 | 400 | 1000 | 6937.5 | 0.69 | 1697.25 | G300E | 3422394.89 | 26.85 | G300E | 1647975.38 | 12.93
1329 | Story20 | B28 | 40 MPa RC Beam (40 cm x 25 cm) | Beam | 40MPa | Concrete Rectangular | 250 | 400 | 1000 | 4537.5 | 0.45 | 1110.09 | G300E | 1957283.04 | 15.36 | G300E | 1129191.88 | 8.86
1330 | Story20 | B29 | 40 MPa RC Beam (40 cm x 25 cm) | Beam | 40MPa | Concrete Rectangular | 250 | 400 | 1000 | 6937.5 | 0.69 | 1697.25 | G300E | 3714400.57 | 29.14 | G300E | 1806224.8 | 14.17
1331 | Story20 | B3 | 40 MPa RC Beam (40 cm x 25 cm) | Beam | 40MPa | Concrete Rectangular | 250 | 400 | 1000 | 4537.5 | 0.45 | 1110.09 | G300E | 2560446.43 | 20.09 | G300E | 1263953.04 | 9.92
1332 | Story20 | B30 | 40 MPa RC Beam (40 cm x 25 cm) | Beam | 40MPa | Concrete Rectangular | 250 | 400 | 1000 | 4537.5 | 0.45 | 1110.09 | G300E | 1938808.93 | 15.21 | G300E | 2447011.52 | 19.2
1333 | Story20 | B31 | 40 MPa RC Beam (40 cm x 25 cm) | Beam | 40MPa | Concrete Rectangular | 250 | 400 | 1000 | 4537.5 | 0.45 | 1110.09 | G300E | 2656058.04 | 20.84 | G300E | 2122689.17 | 16.66
1334 | Story20 | B32 | 40 MPa RC Beam (40 cm x 25 cm) | Beam | 40MPa | Concrete Rectangular | 250 | 400 | 1000 | 6937.5 | 0.69 | 1697.25 | G300E | 3820039.77 | 29.97 | G300E | 2244084.48 | 17.61
1335 | Story20 | B33 | 40 MPa RC Beam (40 cm x 25 cm) | Beam | 40MPa | Concrete Rectangular | 250 | 400 | 1000 | 4537.5 | 0.45 | 1110.09 | G300E | 2638556.25 | 20.7 | G300E | 1280443.61 | 10.05
1336 | Story20 | B34 | 40 MPa RC Beam (40 cm x 25 cm) | Beam | 40MPa | Concrete Rectangular | 250 | 400 | 1000 | 6937.5 | 0.69 | 1697.25 | G300E | 3434377.84 | 26.95 | G300E | 2379566.28 | 18.67
1337 | Story20 | B35 | 40 MPa RC Beam (40 cm x 25 cm) | Beam | 40MPa | Concrete Rectangular | 250 | 400 | 1000 | 4537.5 | 0.45 | 1110.09 | G300E | 2518636.61 | 19.76 | G300E | 1280443.61 | 10.05
1338 | Story20 | B36 | 40 MPa RC Beam (40 cm x 25 cm) | Beam | 40MPa | Concrete Rectangular | 250 | 400 | 1000 | 6937.5 | 0.69 | 1697.25 | G300E | 3042409.09 | 23.87 | G300E | 2416356.48 | 18.96
1339 | Story20 | B37 | 40 MPa RC Beam (40 cm x 25 cm) | Beam | 40MPa | Concrete Rectangular | 250 | 400 | 1000 | 4800 | 0.48 | 1174.31 | G300E | 3114240 | 24.44 | G300E | 2266243.84 | 17.78
1340 | Story20 | B38 | 40 MPa RC Beam (40 cm x 25 cm) | Beam | 40MPa | Concrete Rectangular | 250 | 400 | 1000 | 6937.5 | 0.69 | 1697.25 | G300E | 2944022.73 | 23.1 | G300E | 2269195.7 | 17.8
1341 | Story20 | B39 | 40 MPa RC Beam (40 cm x 25 cm) | Beam | 40MPa | Concrete Rectangular | 250 | 400 | 1000 | 4800 | 0.48 | 1174.31 | G300E | 2872640 | 22.54 | G300E | 2006617.6 | 15.74
1342 | Story20 | B4 | 40 MPa RC Beam (40 cm x 25 cm) | Beam | 40MPa | Concrete Rectangular | 250 | 400 | 1000 | 6937.5 | 0.69 | 1697.25 | G300E | 3396045 | 26.65 | G300E | 2758170.18 | 21.64
1343 | Story20 | B40 | 40 MPa RC Beam (40 cm x 25 cm) | Beam | 40MPa | Concrete Rectangular | 250 | 400 | 1000 | 6937.5 | 0.69 | 1697.25 | G300E | 3611599.43 | 28.34 | G300E | 1977401.93 | 15.52
1344 | Story20 | B41 | 40 MPa RC Beam (40 cm x 25 cm) | Beam | 40MPa | Concrete Rectangular | 250 | 400 | 1000 | 4537.5 | 0.45 | 1110.09 | G300E | 2247683.04 | 17.64 | G300E | 1280443.61 | 10.05
1345 | Story20 | B42 | 40 MPa RC Beam (40 cm x 25 cm) | Beam | 40MPa | Concrete Rectangular | 250 | 400 | 1000 | 6937.5 | 0.69 | 1697.25 | G300E | 3435639.2 | 26.96 | G300E | 2379566.28 | 18.67
1346 | Story20 | B43 | 40 MPa RC Beam (40 cm x 25 cm) | Beam | 40MPa | Concrete Rectangular | 250 | 400 | 1000 | 4537.5 | 0.45 | 1110.09 | G300E | 2168276.79 | 17.01 | G300E | 1242630.68 | 9.75
1347 | Story20 | B44 | 40 MPa RC Beam (40 cm x 25 cm) | Beam | 40MPa | Concrete Rectangular | 250 | 400 | 1000 | 6937.5 | 0.69 | 1697.25 | G300E | 3819409.09 | 29.97 | G300E | 1805138.76 | 14.16
1348 | Story20 | B45 | 40 MPa RC Beam (40 cm x 25 cm) | Beam | 40MPa | Concrete Rectangular | 250 | 400 | 1000 | 4537.5 | 0.45 | 1110.09 | G300E | 1935567.86 | 15.19 | G300E | 1746291.88 | 13.7
1349 | Story20 | B46 | 40 MPa RC Beam (40 cm x 25 cm) | Beam | 40MPa | Concrete Rectangular | 250 | 400 | 1000 | 4537.5 | 0.45 | 1110.09 | G300E | 2649251.79 | 20.79 | G300E | 2107132.03 | 16.53
1350 | Story20 | B47 | 40 MPa RC Beam (40 cm x 25 cm) | Beam | 40MPa | Concrete Rectangular | 250 | 400 | 1000 | 6937.5 | 0.69 | 1697.25 | G300E | 4128127.84 | 32.39 | G300E | 2416356.48 | 18.96
1351 | Story20 | B48 | 40 MPa RC Beam (40 cm x 25 cm) | Beam | 40MPa | Concrete Rectangular | 250 | 400 | 1000 | 4537.5 | 0.45 | 1110.09 | G300E | 2622026.79 | 20.57 | G300E | 1129191.88 | 8.86
1352 | Story20 | B49 | 40 MPa RC Beam (40 cm x 25 cm) | Beam | 40MPa | Concrete Rectangular | 250 | 400 | 1000 | 6937.5 | 0.69 | 1697.25 | G300E | 3984332.39 | 31.26 | G300E | 2453146.67 | 19.25
1353 | Story20 | B5 | 40 MPa RC Beam (40 cm x 25 cm) | Beam | 40MPa | Concrete Rectangular | 250 | 400 | 1000 | 4537.5 | 0.45 | 1110.09 | G300E | 2179067.65 | 17.1 | G300E | 1447306.62 | 11.36
1354 | Story20 | B50 | 40 MPa RC Beam (40 cm x 25 cm) | Beam | 40MPa | Concrete Rectangular | 250 | 400 | 1000 | 4537.5 | 0.45 | 1110.09 | G300E | 2292733.93 | 17.99 | G300E | 1129191.88 | 8.86
1355 | Story20 | B51 | 40 MPa RC Beam (40 cm x 25 cm) | Beam | 40MPa | Concrete Rectangular | 250 | 400 | 1000 | 7200 | 0.72 | 1761.47 | G300E | 4479652.17 | 35.15 | G300E | 1999517.63 | 15.69
1356 | Story20 | B55 | 40 MPa RC Beam (40 cm x 25 cm) | Beam | 40MPa | Concrete Rectangular | 250 | 400 | 1000 | 6937.5 | 0.69 | 1697.25 | G300E | 4315125 | 33.86 | G300E | 1926618.55 | 15.12
1357 | Story20 | B56 | 40 MPa RC Beam (40 cm x 25 cm) | Beam | 40MPa | Concrete Rectangular | 250 | 400 | 1000 | 4537.5 | 0.45 | 1110.09 | G300E | 1999741.07 | 15.69 | G300E | 1129191.88 | 8.86
1358 | Story20 | B57 | 40 MPa RC Beam (40 cm x 25 cm) | Beam | 40MPa | Concrete Rectangular | 250 | 400 | 1000 | 6937.5 | 0.69 | 1697.25 | G300E | 3984963.07 | 31.27 | G300E | 1867873.94 | 14.66
1359 | Story20 | B58 | 40 MPa RC Beam (40 cm x 25 cm) | Beam | 40MPa | Concrete Rectangular | 250 | 400 | 1000 | 4537.5 | 0.45 | 1110.09 | G300E | 1830557.14 | 14.36 | G300E | 1129191.88 | 8.86
1360 | Story20 | B59 | 40 MPa RC Beam (40 cm x 25 cm) | Beam | 40MPa | Concrete Rectangular | 250 | 400 | 1000 | 6937.5 | 0.69 | 1697.25 | G300E | 4128127.84 | 32.39 | G300E | 1831083.75 | 14.37
1361 | Story20 | B6 | 40 MPa RC Beam (40 cm x 25 cm) | Beam | 40MPa | Concrete Rectangular | 250 | 400 | 1000 | 6937.5 | 0.69 | 1697.25 | G300E | 3159400.57 | 24.79 | G300E | 3221527.77 | 25.28
1362 | Story20 | B60 | 40 MPa RC Beam (40 cm x 25 cm) | Beam | 40MPa | Concrete Rectangular | 250 | 400 | 1000 | 4537.5 | 0.45 | 1110.09 | G300E | 1931678.57 | 15.16 | G300E | 1129191.88 | 8.86
1363 | Story20 | B61 | 40 MPa RC Beam (40 cm x 25 cm) | Beam | 40MPa | Concrete Rectangular | 250 | 400 | 1000 | 4537.5 | 0.45 | 1110.09 | G300E | 2656382.14 | 20.84 | G300E | 2122689.17 | 16.66
1364 | Story20 | B62 | 40 MPa RC Beam (40 cm x 25 cm) | Beam | 40MPa | Concrete Rectangular | 250 | 400 | 1000 | 6937.5 | 0.69 | 1697.25 | G300E | 4128127.84 | 32.39 | G300E | 2416356.48 | 18.96
1365 | Story20 | B63 | 40 MPa RC Beam (40 cm x 25 cm) | Beam | 40MPa | Concrete Rectangular | 250 | 400 | 1000 | 4537.5 | 0.45 | 1110.09 | G300E | 2638556.25 | 20.7 | G300E | 1280443.61 | 10.05
1366 | Story20 | B64 | 40 MPa RC Beam (40 cm x 25 cm) | Beam | 40MPa | Concrete Rectangular | 250 | 400 | 1000 | 6937.5 | 0.69 | 1697.25 | G300E | 3984963.07 | 31.27 | G300E | 2453146.67 | 19.25
1367 | Story20 | B65 | 40 MPa RC Beam (40 cm x 25 cm) | Beam | 40MPa | Concrete Rectangular | 250 | 400 | 1000 | 4537.5 | 0.45 | 1110.09 | G300E | 2518636.61 | 19.76 | G300E | 1280443.61 | 10.05
1368 | Story20 | B66 | 40 MPa RC Beam (40 cm x 25 cm) | Beam | 40MPa | Concrete Rectangular | 250 | 400 | 1000 | 7200 | 0.72 | 1761.47 | G300E | 4485600 | 35.2 | G300E | 1999517.63 | 15.69
1369 | Story20 | B67 | 40 MPa RC Beam (40 cm x 25 cm) | Beam | 40MPa | Concrete Rectangular | 250 | 400 | 1000 | 4537.5 | 0.45 | 1110.09 | G300E | 2793285 | 21.92 | G300E | 1651452.77 | 12.96
1370 | Story20 | B69 | 40 MPa RC Beam (40 cm x 25 cm) | Beam | 40MPa | Concrete Rectangular | 250 | 400 | 1000 | 4537.5 | 0.45 | 1110.09 | G300E | 2716147.5 | 21.31 | G300E | 1896880.7 | 14.88
1371 | Story20 | B7 | 40 MPa RC Beam (40 cm x 25 cm) | Beam | 40MPa | Concrete Rectangular | 250 | 400 | 1000 | 4537.5 | 0.45 | 1110.09 | G300E | 2608090.18 | 20.46 | G300E | 1129191.88 | 8.86
1372 | Story20 | B70 | 40 MPa RC Beam (40 cm x 25 cm) | Beam | 40MPa | Concrete Rectangular | 250 | 400 | 1000 | 6937.5 | 0.69 | 1697.25 | G300E | 4322062.5 | 33.91 | G300E | 1926618.55 | 15.12
1373 | Story20 | B71 | 40 MPa RC Beam (40 cm x 25 cm) | Beam | 40MPa | Concrete Rectangular | 250 | 400 | 1000 | 4537.5 | 0.45 | 1110.09 | G300E | 2247683.04 | 17.64 | G300E | 1280443.61 | 10.05
1374 | Story20 | B72 | 40 MPa RC Beam (40 cm x 25 cm) | Beam | 40MPa | Concrete Rectangular | 250 | 400 | 1000 | 6937.5 | 0.69 | 1697.25 | G300E | 3984963.07 | 31.27 | G300E | 1867873.94 | 14.66
1375 | Story20 | B73 | 40 MPa RC Beam (40 cm x 25 cm) | Beam | 40MPa | Concrete Rectangular | 250 | 400 | 1000 | 4537.5 | 0.45 | 1110.09 | G300E | 2167952.68 | 17.01 | G300E | 1242630.68 | 9.75
1376 | Story20 | B74 | 40 MPa RC Beam (40 cm x 25 cm) | Beam | 40MPa | Concrete Rectangular | 250 | 400 | 1000 | 6937.5 | 0.69 | 1697.25 | G300E | 4128127.84 | 32.39 | G300E | 1831083.75 | 14.37
1377 | Story20 | B75 | 40 MPa RC Beam (40 cm x 25 cm) | Beam | 40MPa | Concrete Rectangular | 250 | 400 | 1000 | 4537.5 | 0.45 | 1110.09 | G300E | 1935567.86 | 15.19 | G300E | 1746291.88 | 13.7
1378 | Story20 | B76 | 40 MPa RC Beam (40 cm x 25 cm) | Beam | 40MPa | Concrete Rectangular | 250 | 400 | 1000 | 4537.5 | 0.45 | 1110.09 | G300E | 2651196.43 | 20.8 | G300E | 2522637.39 | 19.79
1379 | Story20 | B77 | 40 MPa RC Beam (40 cm x 25 cm) | Beam | 40MPa | Concrete Rectangular | 250 | 400 | 1000 | 6937.5 | 0.69 | 1697.25 | G300E | 4015866.48 | 31.51 | G300E | 2244089.52 | 17.61
1380 | Story20 | B78 | 40 MPa RC Beam (40 cm x 25 cm) | Beam | 40MPa | Concrete Rectangular | 250 | 400 | 1000 | 4537.5 | 0.45 | 1110.09 | G300E | 2750697.32 | 21.58 | G300E | 1129191.88 | 8.86
1381 | Story20 | B79 | 40 MPa RC Beam (40 cm x 25 cm) | Beam | 40MPa | Concrete Rectangular | 250 | 400 | 1000 | 6937.5 | 0.69 | 1697.25 | G300E | 3531187.5 | 27.71 | G300E | 2379566.28 | 18.67
1382 | Story20 | B8 | 40 MPa RC Beam (40 cm x 25 cm) | Beam | 40MPa | Concrete Rectangular | 250 | 400 | 1000 | 6937.5 | 0.69 | 1697.25 | G300E | 3142056.82 | 24.65 | G300E | 2416356.48 | 18.96
1383 | Story20 | B80 | 40 MPa RC Beam (40 cm x 25 cm) | Beam | 40MPa | Concrete Rectangular | 250 | 400 | 1000 | 4537.5 | 0.45 | 1110.09 | G300E | 2692358.04 | 21.13 | G300E | 1129191.88 | 8.86
1384 | Story20 | B81 | 40 MPa RC Beam (40 cm x 25 cm) | Beam | 40MPa | Concrete Rectangular | 250 | 400 | 1000 | 6937.5 | 0.69 | 1697.25 | G300E | 3810894.89 | 29.9 | G300E | 2416356.48 | 18.96
1385 | Story20 | B82 | 40 MPa RC Beam (40 cm x 25 cm) | Beam | 40MPa | Concrete Rectangular | 250 | 400 | 1000 | 4537.5 | 0.45 | 1110.09 | G300E | 2561418.75 | 20.1 | G300E | 1129191.88 | 8.86
1386 | Story20 | B83 | 40 MPa RC Beam (40 cm x 25 cm) | Beam | 40MPa | Concrete Rectangular | 250 | 400 | 1000 | 6937.5 | 0.69 | 1697.25 | G300E | 2945914.77 | 23.11 | G300E | 2269195.7 | 17.8
1387 | Story20 | B84 | 40 MPa RC Beam (40 cm x 25 cm) | Beam | 40MPa | Concrete Rectangular | 250 | 400 | 1000 | 4537.5 | 0.45 | 1110.09 | G300E | 2226940.18 | 17.47 | G300E | 1129191.88 | 8.86
1388 | Story20 | B85 | 40 MPa RC Beam (40 cm x 25 cm) | Beam | 40MPa | Concrete Rectangular | 250 | 400 | 1000 | 6937.5 | 0.69 | 1697.25 | G300E | 3810894.89 | 29.9 | G300E | 1977401.93 | 15.52
1389 | Story20 | B86 | 40 MPa RC Beam (40 cm x 25 cm) | Beam | 40MPa | Concrete Rectangular | 250 | 400 | 1000 | 4537.5 | 0.45 | 1110.09 | G300E | 2084657.14 | 16.36 | G300E | 1129191.88 | 8.86
1390 | Story20 | B87 | 40 MPa RC Beam (40 cm x 25 cm) | Beam | 40MPa | Concrete Rectangular | 250 | 400 | 1000 | 6937.5 | 0.69 | 1697.25 | G300E | 3531187.5 | 27.71 | G300E | 2379566.28 | 18.67
1391 | Story20 | B88 | 40 MPa RC Beam (40 cm x 25 cm) | Beam | 40MPa | Concrete Rectangular | 250 | 400 | 1000 | 4537.5 | 0.45 | 1110.09 | G300E | 1957283.04 | 15.36 | G300E | 1129191.88 | 8.86
1392 | Story20 | B89 | 40 MPa RC Beam (40 cm x 25 cm) | Beam | 40MPa | Concrete Rectangular | 250 | 400 | 1000 | 6937.5 | 0.69 | 1697.25 | G300E | 4015551.14 | 31.51 | G300E | 1805140.02 | 14.16
1393 | Story20 | B9 | 40 MPa RC Beam (40 cm x 25 cm) | Beam | 40MPa | Concrete Rectangular | 250 | 400 | 1000 | 4537.5 | 0.45 | 1110.09 | G300E | 2188371.43 | 17.17 | G300E | 1129191.88 | 8.86
1394 | Story20 | B90 | 40 MPa RC Beam (40 cm x 25 cm) | Beam | 40MPa | Concrete Rectangular | 250 | 400 | 1000 | 4537.5 | 0.45 | 1110.09 | G300E | 1938808.93 | 15.21 | G300E | 2447011.52 | 19.2
1395 | Story20 | B91 | 40 MPa RC Beam (40 cm x 25 cm) | Beam | 40MPa | Concrete Rectangular | 250 | 400 | 1000 | 4537.5 | 0.45 | 1110.09 | G300E | 2646983.04 | 20.77 | G300E | 1981054.35 | 15.54
1396 | Story20 | B92 | 40 MPa RC Beam (40 cm x 25 cm) | Beam | 40MPa | Concrete Rectangular | 250 | 400 | 1000 | 6937.5 | 0.69 | 1697.25 | G300E | 4104792.61 | 32.21 | G300E | 2098857.38 | 16.47
1397 | Story20 | B93 | 40 MPa RC Beam (40 cm x 25 cm) | Beam | 40MPa | Concrete Rectangular | 250 | 400 | 1000 | 4537.5 | 0.45 | 1110.09 | G300E | 2560770.54 | 20.09 | G300E | 1263233.52 | 9.91
1398 | Story20 | B94 | 40 MPa RC Beam (40 cm x 25 cm) | Beam | 40MPa | Concrete Rectangular | 250 | 400 | 1000 | 6937.5 | 0.69 | 1697.25 | G300E | 3613491.48 | 28.35 | G300E | 2379566.28 | 18.67
1399 | Story20 | B95 | 40 MPa RC Beam (40 cm x 25 cm) | Beam | 40MPa | Concrete Rectangular | 250 | 400 | 1000 | 4537.5 | 0.45 | 1110.09 | G300E | 2369547.32 | 18.59 | G300E | 1258042.62 | 9.87
1400 | Story20 | B96 | 40 MPa RC Beam (40 cm x 25 cm) | Beam | 40MPa | Concrete Rectangular | 250 | 400 | 1000 | 6937.5 | 0.69 | 1697.25 | G300E | 3865448.86 | 30.33 | G300E | 2708992.84 | 21.26
1401 | Story20 | B97 | 40 MPa RC Beam (40 cm x 25 cm) | Beam | 40MPa | Concrete Rectangular | 250 | 400 | 1000 | 4537.5 | 0.45 | 1110.09 | G300E | 2611979.46 | 20.49 | G300E | 1129191.88 | 8.86
1402 | Story20 | B98 | 40 MPa RC Beam (40 cm x 25 cm) | Beam | 40MPa | Concrete Rectangular | 250 | 400 | 1000 | 6937.5 | 0.69 | 1697.25 | G300E | 3498707.39 | 27.45 | G300E | 1831083.75 | 14.37
1403 | Story20 | B99 | 40 MPa RC Beam (40 cm x 25 cm) | Beam | 40MPa | Concrete Rectangular | 250 | 400 | 1000 | 4537.5 | 0.45 | 1110.09 | G300E | 2188371.43 | 17.17 | G300E | 1129191.88 | 8.86
1404 | Story21 | B1 | 40 MPa RC Beam (40 cm x 25 cm) | Beam | 40MPa | Concrete Rectangular | 250 | 400 | 1000 | 4550 | 0.46 | 1113.15 | G300E | 2772250 | 21.75 | G300E | 2213146 | 17.37
1405 | Story21 | B10 | 40 MPa RC Beam (40 cm x 25 cm) | Beam | 40MPa | Concrete Rectangular | 250 | 400 | 1000 | 6950 | 0.7 | 1700.31 | G300E | 3509434.09 | 27.54 | G300E | 2787586.87 | 21.87
1406 | Story21 | B100 | 40 MPa RC Beam (40 cm x 25 cm) | Beam | 40MPa | Concrete Rectangular | 250 | 400 | 1000 | 6950 | 0.7 | 1700.31 | G300E | 4217386.36 | 33.09 | G300E | 2420710.27 | 18.99
1407 | Story21 | B101 | 40 MPa RC Beam (40 cm x 25 cm) | Beam | 40MPa | Concrete Rectangular | 250 | 400 | 1000 | 4550 | 0.46 | 1113.15 | G300E | 2346500 | 18.41 | G300E | 1917997.9 | 15.05
1408 | Story21 | B102 | 40 MPa RC Beam (40 cm x 25 cm) | Beam | 40MPa | Concrete Rectangular | 250 | 400 | 1000 | 6950 | 0.7 | 1700.31 | G300E | 3932120.45 | 30.85 | G300E | 1871239.48 | 14.68
1409 | Story21 | B103 | 40 MPa RC Beam (40 cm x 25 cm) | Beam | 40MPa | Concrete Rectangular | 250 | 400 | 1000 | 4550 | 0.46 | 1113.15 | G300E | 2405975 | 18.88 | G300E | 1245682.1 | 9.77
1410 | Story21 | B104 | 40 MPa RC Beam (40 cm x 25 cm) | Beam | 40MPa | Concrete Rectangular | 250 | 400 | 1000 | 6950 | 0.7 | 1700.31 | G300E | 4476747.73 | 35.13 | G300E | 2186477.58 | 17.16
1411 | Story21 | B105 | 40 MPa RC Beam (40 cm x 25 cm) | Beam | 40MPa | Concrete Rectangular | 250 | 400 | 1000 | 4550 | 0.46 | 1113.15 | G300E | 1879800 | 14.75 | G300E | 1759877.6 | 13.81
1412 | Story21 | B106 | 40 MPa RC Beam (40 cm x 25 cm) | Beam | 40MPa | Concrete Rectangular | 250 | 400 | 1000 | 6950 | 0.7 | 1700.31 | G300E | 3848404.55 | 30.2 | G300E | 3543241.42 | 27.8
1413 | Story21 | B107 | 40 MPa RC Beam (40 cm x 25 cm) | Beam | 40MPa | Concrete Rectangular | 250 | 400 | 1000 | 6950 | 0.7 | 1700.31 | G300E | 3702770.45 | 29.05 | G300E | 2594882.33 | 20.36
1414 | Story21 | B108 | 40 MPa RC Beam (40 cm x 25 cm) | Beam | 40MPa | Concrete Rectangular | 250 | 400 | 1000 | 6950 | 0.7 | 1700.31 | G300E | 3553029.55 | 27.88 | G300E | 3667077.78 | 28.77
1415 | Story21 | B109 | 40 MPa RC Beam (40 cm x 25 cm) | Beam | 40MPa | Concrete Rectangular | 250 | 400 | 1000 | 6950 | 0.7 | 1700.31 | G300E | 3372013.64 | 26.46 | G300E | 2494423.24 | 19.57
1416 | Story21 | B11 | 40 MPa RC Beam (40 cm x 25 cm) | Beam | 40MPa | Concrete Rectangular | 250 | 400 | 1000 | 4550 | 0.46 | 1113.15 | G300E | 2346500 | 18.41 | G300E | 1314794 | 10.32
1417 | Story21 | B110 | 40 MPa RC Beam (40 cm x 25 cm) | Beam | 40MPa | Concrete Rectangular | 250 | 400 | 1000 | 6950 | 0.7 | 1700.31 | G300E | 3552713.64 | 27.88 | G300E | 2787586.87 | 21.87
1418 | Story21 | B111 | 40 MPa RC Beam (40 cm x 25 cm) | Beam | 40MPa | Concrete Rectangular | 250 | 400 | 1000 | 6950 | 0.7 | 1700.31 | G300E | 3702770.45 | 29.05 | G300E | 2594882.33 | 20.36
1419 | Story21 | B112 | 40 MPa RC Beam (40 cm x 25 cm) | Beam | 40MPa | Concrete Rectangular | 250 | 400 | 1000 | 6950 | 0.7 | 1700.31 | G300E | 3848720.45 | 30.2 | G300E | 2934168.69 | 23.02
1420 | Story21 | B12 | 40 MPa RC Beam (40 cm x 25 cm) | Beam | 40MPa | Concrete Rectangular | 250 | 400 | 1000 | 6950 | 0.7 | 1700.31 | G300E | 3672759.09 | 28.82 | G300E | 2594882.33 | 20.36
1421 | Story21 | B13 | 40 MPa RC Beam (40 cm x 25 cm) | Beam | 40MPa | Concrete Rectangular | 250 | 400 | 1000 | 4550 | 0.46 | 1113.15 | G300E | 2405975 | 18.88 | G300E | 1245678.2 | 9.77
1422 | Story21 | B14 | 40 MPa RC Beam (40 cm x 25 cm) | Beam | 40MPa | Concrete Rectangular | 250 | 400 | 1000 | 6950 | 0.7 | 1700.31 | G300E | 3819656.82 | 29.97 | G300E | 2934168.69 | 23.02
1423 | Story21 | B15 | 40 MPa RC Beam (40 cm x 25 cm) | Beam | 40MPa | Concrete Rectangular | 250 | 400 | 1000 | 4550 | 0.46 | 1113.15 | G300E | 1879800 | 14.75 | G300E | 1759877.6 | 13.81
1424 | Story21 | B16 | 40 MPa RC Beam (40 cm x 25 cm) | Beam | 40MPa | Concrete Rectangular | 250 | 400 | 1000 | 4550 | 0.46 | 1113.15 | G300E | 2763475 | 21.68 | G300E | 2612246 | 20.5
1425 | Story21 | B17 | 40 MPa RC Beam (40 cm x 25 cm) | Beam | 40MPa | Concrete Rectangular | 250 | 400 | 1000 | 6950 | 0.7 | 1700.31 | G300E | 4372181.82 | 34.31 | G300E | 2626210.4 | 20.61
1426 | Story21 | B18 | 40 MPa RC Beam (40 cm x 25 cm) | Beam | 40MPa | Concrete Rectangular | 250 | 400 | 1000 | 4550 | 0.46 | 1113.15 | G300E | 2956200 | 23.2 | G300E | 1132302.6 | 8.88
1427 | Story21 | B19 | 40 MPa RC Beam (40 cm x 25 cm) | Beam | 40MPa | Concrete Rectangular | 250 | 400 | 1000 | 6950 | 0.7 | 1700.31 | G300E | 3742890.91 | 29.37 | G300E | 2457566.75 | 19.28
1428 | Story21 | B2 | 40 MPa RC Beam (40 cm x 25 cm) | Beam | 40MPa | Concrete Rectangular | 250 | 400 | 1000 | 6950 | 0.7 | 1700.31 | G300E | 3819972.73 | 29.97 | G300E | 3543241.42 | 27.8
1429 | Story21 | B20 | 40 MPa RC Beam (40 cm x 25 cm) | Beam | 40MPa | Concrete Rectangular | 250 | 400 | 1000 | 4550 | 0.46 | 1113.15 | G300E | 2909725 | 22.83 | G300E | 1132302.6 | 8.88
1430 | Story21 | B21 | 40 MPa RC Beam (40 cm x 25 cm) | Beam | 40MPa | Concrete Rectangular | 250 | 400 | 1000 | 6950 | 0.7 | 1700.31 | G300E | 3978875 | 31.22 | G300E | 2958387.97 | 23.21
1431 | Story21 | B22 | 40 MPa RC Beam (40 cm x 25 cm) | Beam | 40MPa | Concrete Rectangular | 250 | 400 | 1000 | 4550 | 0.46 | 1113.15 | G300E | 2850250 | 22.36 | G300E | 1132302.6 | 8.88
1432 | Story21 | B23 | 40 MPa RC Beam (40 cm x 25 cm) | Beam | 40MPa | Concrete Rectangular | 250 | 400 | 1000 | 6950 | 0.7 | 1700.31 | G300E | 3826606.82 | 30.02 | G300E | 1908095.96 | 14.97
1433 | Story21 | B24 | 40 MPa RC Beam (40 cm x 25 cm) | Beam | 40MPa | Concrete Rectangular | 250 | 400 | 1000 | 4550 | 0.46 | 1113.15 | G300E | 2419950 | 18.99 | G300E | 1132302.6 | 8.88
1434 | Story21 | B25 | 40 MPa RC Beam (40 cm x 25 cm) | Beam | 40MPa | Concrete Rectangular | 250 | 400 | 1000 | 6950 | 0.7 | 1700.31 | G300E | 4012045.45 | 31.48 | G300E | 2420710.27 | 18.99
1435 | Story21 | B26 | 40 MPa RC Beam (40 cm x 25 cm) | Beam | 40MPa | Concrete Rectangular | 250 | 400 | 1000 | 4550 | 0.46 | 1113.15 | G300E | 2358200 | 18.5 | G300E | 1132302.6 | 8.88
1436 | Story21 | B27 | 40 MPa RC Beam (40 cm x 25 cm) | Beam | 40MPa | Concrete Rectangular | 250 | 400 | 1000 | 6950 | 0.7 | 1700.31 | G300E | 3739100 | 29.34 | G300E | 1871239.48 | 14.68
1437 | Story21 | B28 | 40 MPa RC Beam (40 cm x 25 cm) | Beam | 40MPa | Concrete Rectangular | 250 | 400 | 1000 | 4550 | 0.46 | 1113.15 | G300E | 2127775 | 16.7 | G300E | 1132302.6 | 8.88
1438 | Story21 | B29 | 40 MPa RC Beam (40 cm x 25 cm) | Beam | 40MPa | Concrete Rectangular | 250 | 400 | 1000 | 6950 | 0.7 | 1700.31 | G300E | 4175054.55 | 32.76 | G300E | 2186471.26 | 17.16
1439 | Story21 | B3 | 40 MPa RC Beam (40 cm x 25 cm) | Beam | 40MPa | Concrete Rectangular | 250 | 400 | 1000 | 4550 | 0.46 | 1113.15 | G300E | 2727725 | 21.4 | G300E | 1320694.7 | 10.36
1440 | Story21 | B30 | 40 MPa RC Beam (40 cm x 25 cm) | Beam | 40MPa | Concrete Rectangular | 250 | 400 | 1000 | 4550 | 0.46 | 1113.15 | G300E | 1973725 | 15.49 | G300E | 2460577.6 | 19.31
1441 | Story21 | B31 | 40 MPa RC Beam (40 cm x 25 cm) | Beam | 40MPa | Concrete Rectangular | 250 | 400 | 1000 | 4550 | 0.46 | 1113.15 | G300E | 2772575 | 21.75 | G300E | 2355171 | 18.48
1442 | Story21 | B32 | 40 MPa RC Beam (40 cm x 25 cm) | Beam | 40MPa | Concrete Rectangular | 250 | 400 | 1000 | 6950 | 0.7 | 1700.31 | G300E | 4287518.18 | 33.64 | G300E | 2771212.67 | 21.74
1443 | Story21 | B33 | 40 MPa RC Beam (40 cm x 25 cm) | Beam | 40MPa | Concrete Rectangular | 250 | 400 | 1000 | 4550 | 0.46 | 1113.15 | G300E | 2888275 | 22.66 | G300E | 1291225 | 10.13
1444 | Story21 | B34 | 40 MPa RC Beam (40 cm x 25 cm) | Beam | 40MPa | Concrete Rectangular | 250 | 400 | 1000 | 6950 | 0.7 | 1700.31 | G300E | 3855354.55 | 30.25 | G300E | 2457566.75 | 19.28
1445 | Story21 | B35 | 40 MPa RC Beam (40 cm x 25 cm) | Beam | 40MPa | Concrete Rectangular | 250 | 400 | 1000 | 4550 | 0.46 | 1113.15 | G300E | 2760550 | 21.66 | G300E | 1289112.5 | 10.11
1446 | Story21 | B36 | 40 MPa RC Beam (40 cm x 25 cm) | Beam | 40MPa | Concrete Rectangular | 250 | 400 | 1000 | 6950 | 0.7 | 1700.31 | G300E | 3199527.27 | 25.1 | G300E | 2420710.27 | 18.99
1447 | Story21 | B37 | 40 MPa RC Beam (40 cm x 25 cm) | Beam | 40MPa | Concrete Rectangular | 250 | 400 | 1000 | 4800 | 0.48 | 1174.31 | G300E | 3418240 | 26.82 | G300E | 2452057.6 | 19.24
1448 | Story21 | B38 | 40 MPa RC Beam (40 cm x 25 cm) | Beam | 40MPa | Concrete Rectangular | 250 | 400 | 1000 | 6950 | 0.7 | 1700.31 | G300E | 3160038.64 | 24.79 | G300E | 2346997.31 | 18.42
1449 | Story21 | B39 | 40 MPa RC Beam (40 cm x 25 cm) | Beam | 40MPa | Concrete Rectangular | 250 | 400 | 1000 | 4800 | 0.48 | 1174.31 | G300E | 3109440 | 24.4 | G300E | 2043951.36 | 16.04
1450 | Story21 | B4 | 40 MPa RC Beam (40 cm x 25 cm) | Beam | 40MPa | Concrete Rectangular | 250 | 400 | 1000 | 6950 | 0.7 | 1700.31 | G300E | 3655700 | 28.68 | G300E | 2809751.56 | 22.05
1451 | Story21 | B40 | 40 MPa RC Beam (40 cm x 25 cm) | Beam | 40MPa | Concrete Rectangular | 250 | 400 | 1000 | 6950 | 0.7 | 1700.31 | G300E | 3941281.82 | 30.92 | G300E | 2274128.45 | 17.84
1452 | Story21 | B41 | 40 MPa RC Beam (40 cm x 25 cm) | Beam | 40MPa | Concrete Rectangular | 250 | 400 | 1000 | 4550 | 0.46 | 1113.15 | G300E | 2475200 | 19.42 | G300E | 1289145 | 10.12
1453 | Story21 | B42 | 40 MPa RC Beam (40 cm x 25 cm) | Beam | 40MPa | Concrete Rectangular | 250 | 400 | 1000 | 6950 | 0.7 | 1700.31 | G300E | 3855986.36 | 30.26 | G300E | 2457566.75 | 19.28
1454 | Story21 | B43 | 40 MPa RC Beam (40 cm x 25 cm) | Beam | 40MPa | Concrete Rectangular | 250 | 400 | 1000 | 4550 | 0.46 | 1113.15 | G300E | 2374450 | 18.63 | G300E | 1288047.8 | 10.11
1455 | Story21 | B44 | 40 MPa RC Beam (40 cm x 25 cm) | Beam | 40MPa | Concrete Rectangular | 250 | 400 | 1000 | 6950 | 0.7 | 1700.31 | G300E | 4287834.09 | 33.64 | G300E | 2184900.56 | 17.14
1456 | Story21 | B45 | 40 MPa RC Beam (40 cm x 25 cm) | Beam | 40MPa | Concrete Rectangular | 250 | 400 | 1000 | 4550 | 0.46 | 1113.15 | G300E | 1969825 | 15.46 | G300E | 1751102.6 | 13.74
1457 | Story21 | B46 | 40 MPa RC Beam (40 cm x 25 cm) | Beam | 40MPa | Concrete Rectangular | 250 | 400 | 1000 | 4550 | 0.46 | 1113.15 | G300E | 2763800 | 21.69 | G300E | 2490371 | 19.54
1458 | Story21 | B47 | 40 MPa RC Beam (40 cm x 25 cm) | Beam | 40MPa | Concrete Rectangular | 250 | 400 | 1000 | 6950 | 0.7 | 1700.31 | G300E | 4554145.45 | 35.73 | G300E | 2496489.28 | 19.59
1459 | Story21 | B48 | 40 MPa RC Beam (40 cm x 25 cm) | Beam | 40MPa | Concrete Rectangular | 250 | 400 | 1000 | 4550 | 0.46 | 1113.15 | G300E | 2732600 | 21.44 | G300E | 1132302.6 | 8.88
1460 | Story21 | B49 | 40 MPa RC Beam (40 cm x 25 cm) | Beam | 40MPa | Concrete Rectangular | 250 | 400 | 1000 | 6950 | 0.7 | 1700.31 | G300E | 4441050 | 34.85 | G300E | 2531279.72 | 19.86
1461 | Story21 | B5 | 40 MPa RC Beam (40 cm x 25 cm) | Beam | 40MPa | Concrete Rectangular | 250 | 400 | 1000 | 4550 | 0.46 | 1113.15 | G300E | 2531941.18 | 19.87 | G300E | 1489298.51 | 11.69
1462 | Story21 | B50 | 40 MPa RC Beam (40 cm x 25 cm) | Beam | 40MPa | Concrete Rectangular | 250 | 400 | 1000 | 4550 | 0.46 | 1113.15 | G300E | 2561650 | 20.1 | G300E | 1132302.6 | 8.88
1463 | Story21 | B51 | 40 MPa RC Beam (40 cm x 25 cm) | Beam | 40MPa | Concrete Rectangular | 250 | 400 | 1000 | 7200 | 0.72 | 1761.47 | G300E | 4999617.39 | 39.23 | G300E | 2471796.31 | 19.39
1464 | Story21 | B55 | 40 MPa RC Beam (40 cm x 25 cm) | Beam | 40MPa | Concrete Rectangular | 250 | 400 | 1000 | 6950 | 0.7 | 1700.31 | G300E | 4825113.04 | 37.86 | G300E | 1965343.97 | 15.42
1465 | Story21 | B56 | 40 MPa RC Beam (40 cm x 25 cm) | Beam | 40MPa | Concrete Rectangular | 250 | 400 | 1000 | 4550 | 0.46 | 1113.15 | G300E | 2042300 | 16.02 | G300E | 1132302.6 | 8.88
1466 | Story21 | B57 | 40 MPa RC Beam (40 cm x 25 cm) | Beam | 40MPa | Concrete Rectangular | 250 | 400 | 1000 | 6950 | 0.7 | 1700.31 | G300E | 4441681.82 | 34.85 | G300E | 2531279.72 | 19.86
1467 | Story21 | B58 | 40 MPa RC Beam (40 cm x 25 cm) | Beam | 40MPa | Concrete Rectangular | 250 | 400 | 1000 | 4550 | 0.46 | 1113.15 | G300E | 2087800 | 16.38 | G300E | 1132302.6 | 8.88
1468 | Story21 | B59 | 40 MPa RC Beam (40 cm x 25 cm) | Beam | 40MPa | Concrete Rectangular | 250 | 400 | 1000 | 6950 | 0.7 | 1700.31 | G300E | 4554145.45 | 35.73 | G300E | 1910167.06 | 14.99
1469 | Story21 | B6 | 40 MPa RC Beam (40 cm x 25 cm) | Beam | 40MPa | Concrete Rectangular | 250 | 400 | 1000 | 6950 | 0.7 | 1700.31 | G300E | 3474052.27 | 27.26 | G300E | 3520495.96 | 27.62
1470 | Story21 | B60 | 40 MPa RC Beam (40 cm x 25 cm) | Beam | 40MPa | Concrete Rectangular | 250 | 400 | 1000 | 4550 | 0.46 | 1113.15 | G300E | 1961700 | 15.39 | G300E | 1433902.6 | 11.25
1471 | Story21 | B61 | 40 MPa RC Beam (40 cm x 25 cm) | Beam | 40MPa | Concrete Rectangular | 250 | 400 | 1000 | 4550 | 0.46 | 1113.15 | G300E | 2772900 | 21.76 | G300E | 2355171 | 18.48
1472 | Story21 | B62 | 40 MPa RC Beam (40 cm x 25 cm) | Beam | 40MPa | Concrete Rectangular | 250 | 400 | 1000 | 6950 | 0.7 | 1700.31 | G300E | 4554145.45 | 35.73 | G300E | 2496490.55 | 19.59
1473 | Story21 | B63 | 40 MPa RC Beam (40 cm x 25 cm) | Beam | 40MPa | Concrete Rectangular | 250 | 400 | 1000 | 4550 | 0.46 | 1113.15 | G300E | 2888275 | 22.66 | G300E | 1291227.6 | 10.13
1474 | Story21 | B64 | 40 MPa RC Beam (40 cm x 25 cm) | Beam | 40MPa | Concrete Rectangular | 250 | 400 | 1000 | 6950 | 0.7 | 1700.31 | G300E | 4536138.64 | 35.59 | G300E | 2531279.72 | 19.86
1475 | Story21 | B65 | 40 MPa RC Beam (40 cm x 25 cm) | Beam | 40MPa | Concrete Rectangular | 250 | 400 | 1000 | 4550 | 0.46 | 1113.15 | G300E | 2760875 | 21.66 | G300E | 1289147.6 | 10.12
1476 | Story21 | B66 | 40 MPa RC Beam (40 cm x 25 cm) | Beam | 40MPa | Concrete Rectangular | 250 | 400 | 1000 | 7200 | 0.72 | 1761.47 | G300E | 5006817.39 | 39.29 | G300E | 2471796.31 | 19.39
1477 | Story21 | B67 | 40 MPa RC Beam (40 cm x 25 cm) | Beam | 40MPa | Concrete Rectangular | 250 | 400 | 1000 | 4550 | 0.46 | 1113.15 | G300E | 3054870 | 23.97 | G300E | 1937495.56 | 15.2
1478 | Story21 | B69 | 40 MPa RC Beam (40 cm x 25 cm) | Beam | 40MPa | Concrete Rectangular | 250 | 400 | 1000 | 4550 | 0.46 | 1113.15 | G300E | 2949006.67 | 23.14 | G300E | 1937495.56 | 15.2
1479 | Story21 | B7 | 40 MPa RC Beam (40 cm x 25 cm) | Beam | 40MPa | Concrete Rectangular | 250 | 400 | 1000 | 4550 | 0.46 | 1113.15 | G300E | 2788825 | 21.88 | G300E | 1132302.6 | 8.88
1480 | Story21 | B70 | 40 MPa RC Beam (40 cm x 25 cm) | Beam | 40MPa | Concrete Rectangular | 250 | 400 | 1000 | 6950 | 0.7 | 1700.31 | G300E | 4832969.57 | 37.92 | G300E | 1965343.97 | 15.42
1481 | Story21 | B71 | 40 MPa RC Beam (40 cm x 25 cm) | Beam | 40MPa | Concrete Rectangular | 250 | 400 | 1000 | 4550 | 0.46 | 1113.15 | G300E | 2475200 | 19.42 | G300E | 1289148.9 | 10.12
1482 | Story21 | B72 | 40 MPa RC Beam (40 cm x 25 cm) | Beam | 40MPa | Concrete Rectangular | 250 | 400 | 1000 | 6950 | 0.7 | 1700.31 | G300E | 4535822.73 | 35.59 | G300E | 2531279.72 | 19.86
1483 | Story21 | B73 | 40 MPa RC Beam (40 cm x 25 cm) | Beam | 40MPa | Concrete Rectangular | 250 | 400 | 1000 | 4550 | 0.46 | 1113.15 | G300E | 2374450 | 18.63 | G300E | 1288046.5 | 10.11
1484 | Story21 | B74 | 40 MPa RC Beam (40 cm x 25 cm) | Beam | 40MPa | Concrete Rectangular | 250 | 400 | 1000 | 6950 | 0.7 | 1700.31 | G300E | 4554145.45 | 35.73 | G300E | 1910167.06 | 14.99
1485 | Story21 | B75 | 40 MPa RC Beam (40 cm x 25 cm) | Beam | 40MPa | Concrete Rectangular | 250 | 400 | 1000 | 4550 | 0.46 | 1113.15 | G300E | 1969825 | 15.46 | G300E | 1751102.6 | 13.74
1486 | Story21 | B76 | 40 MPa RC Beam (40 cm x 25 cm) | Beam | 40MPa | Concrete Rectangular | 250 | 400 | 1000 | 4550 | 0.46 | 1113.15 | G300E | 2763150 | 21.68 | G300E | 2612246 | 20.5
1487 | Story21 | B77 | 40 MPa RC Beam (40 cm x 25 cm) | Beam | 40MPa | Concrete Rectangular | 250 | 400 | 1000 | 6950 | 0.7 | 1700.31 | G300E | 4488436.36 | 35.22 | G300E | 2771220.25 | 21.74
1488 | Story21 | B78 | 40 MPa RC Beam (40 cm x 25 cm) | Beam | 40MPa | Concrete Rectangular | 250 | 400 | 1000 | 4550 | 0.46 | 1113.15 | G300E | 2956525 | 23.2 | G300E | 1132302.6 | 8.88
1489 | Story21 | B79 | 40 MPa RC Beam (40 cm x 25 cm) | Beam | 40MPa | Concrete Rectangular | 250 | 400 | 1000 | 6950 | 0.7 | 1700.31 | G300E | 3952970.45 | 31.02 | G300E | 2457566.75 | 19.28
1490 | Story21 | B8 | 40 MPa RC Beam (40 cm x 25 cm) | Beam | 40MPa | Concrete Rectangular | 250 | 400 | 1000 | 6950 | 0.7 | 1700.31 | G300E | 3329050 | 26.12 | G300E | 2494423.24 | 19.57
1491 | Story21 | B80 | 40 MPa RC Beam (40 cm x 25 cm) | Beam | 40MPa | Concrete Rectangular | 250 | 400 | 1000 | 4550 | 0.46 | 1113.15 | G300E | 2898350 | 22.74 | G300E | 1132302.6 | 8.88
1492 | Story21 | B81 | 40 MPa RC Beam (40 cm x 25 cm) | Beam | 40MPa | Concrete Rectangular | 250 | 400 | 1000 | 6950 | 0.7 | 1700.31 | G300E | 4048375 | 31.77 | G300E | 2420710.27 | 18.99
1493 | Story21 | B82 | 40 MPa RC Beam (40 cm x 25 cm) | Beam | 40MPa | Concrete Rectangular | 250 | 400 | 1000 | 4550 | 0.46 | 1113.15 | G300E | 2856750 | 22.42 | G300E | 1132302.6 | 8.88
1494 | Story21 | B83 | 40 MPa RC Beam (40 cm x 25 cm) | Beam | 40MPa | Concrete Rectangular | 250 | 400 | 1000 | 6950 | 0.7 | 1700.31 | G300E | 3160038.64 | 24.79 | G300E | 2346997.31 | 18.42
1495 | Story21 | B84 | 40 MPa RC Beam (40 cm x 25 cm) | Beam | 40MPa | Concrete Rectangular | 250 | 400 | 1000 | 4550 | 0.46 | 1113.15 | G300E | 2421250 | 19 | G300E | 1132302.6 | 8.88
1496 | Story21 | B85 | 40 MPa RC Beam (40 cm x 25 cm) | Beam | 40MPa | Concrete Rectangular | 250 | 400 | 1000 | 6950 | 0.7 | 1700.31 | G300E | 4048375 | 31.77 | G300E | 2274128.45 | 17.84
1497 | Story21 | B86 | 40 MPa RC Beam (40 cm x 25 cm) | Beam | 40MPa | Concrete Rectangular | 250 | 400 | 1000 | 4550 | 0.46 | 1113.15 | G300E | 2358200 | 18.5 | G300E | 1132302.6 | 8.88
1498 | Story21 | B87 | 40 MPa RC Beam (40 cm x 25 cm) | Beam | 40MPa | Concrete Rectangular | 250 | 400 | 1000 | 6950 | 0.7 | 1700.31 | G300E | 3952970.45 | 31.02 | G300E | 2457566.75 | 19.28
1499 | Story21 | B88 | 40 MPa RC Beam (40 cm x 25 cm) | Beam | 40MPa | Concrete Rectangular | 250 | 400 | 1000 | 4550 | 0.46 | 1113.15 | G300E | 2127775 | 16.7 | G300E | 1132302.6 | 8.88
1500 | Story21 | B89 | 40 MPa RC Beam (40 cm x 25 cm) | Beam | 40MPa | Concrete Rectangular | 250 | 400 | 1000 | 6950 | 0.7 | 1700.31 | G300E | 4488436.36 | 35.22 | G300E | 2184903.09 | 17.14
1501 | Story21 | B9 | 40 MPa RC Beam (40 cm x 25 cm) | Beam | 40MPa | Concrete Rectangular | 250 | 400 | 1000 | 4550 | 0.46 | 1113.15 | G300E | 2542800 | 19.95 | G300E | 1132302.6 | 8.88
1502 | Story21 | B90 | 40 MPa RC Beam (40 cm x 25 cm) | Beam | 40MPa | Concrete Rectangular | 250 | 400 | 1000 | 4550 | 0.46 | 1113.15 | G300E | 1973725 | 15.49 | G300E | 2460577.6 | 19.31
1503 | Story21 | B91 | 40 MPa RC Beam (40 cm x 25 cm) | Beam | 40MPa | Concrete Rectangular | 250 | 400 | 1000 | 4550 | 0.46 | 1113.15 | G300E | 2771600 | 21.75 | G300E | 2213146 | 17.37
1504 | Story21 | B92 | 40 MPa RC Beam (40 cm x 25 cm) | Beam | 40MPa | Concrete Rectangular | 250 | 400 | 1000 | 6950 | 0.7 | 1700.31 | G300E | 4476747.73 | 35.13 | G300E | 2626210.4 | 20.61
1505 | Story21 | B93 | 40 MPa RC Beam (40 cm x 25 cm) | Beam | 40MPa | Concrete Rectangular | 250 | 400 | 1000 | 4550 | 0.46 | 1113.15 | G300E | 2728375 | 21.41 | G300E | 1319977.1 | 10.36
1506 | Story21 | B94 | 40 MPa RC Beam (40 cm x 25 cm) | Beam | 40MPa | Concrete Rectangular | 250 | 400 | 1000 | 6950 | 0.7 | 1700.31 | G300E | 3932120.45 | 30.85 | G300E | 2457566.75 | 19.28
1507 | Story21 | B95 | 40 MPa RC Beam (40 cm x 25 cm) | Beam | 40MPa | Concrete Rectangular | 250 | 400 | 1000 | 4550 | 0.46 | 1113.15 | G300E | 2621450 | 20.57 | G300E | 1917360.9 | 15.04
1508 | Story21 | B96 | 40 MPa RC Beam (40 cm x 25 cm) | Beam | 40MPa | Concrete Rectangular | 250 | 400 | 1000 | 6950 | 0.7 | 1700.31 | G300E | 4217386.36 | 33.09 | G300E | 3007037.55 | 23.59
1509 | Story21 | B97 | 40 MPa RC Beam (40 cm x 25 cm) | Beam | 40MPa | Concrete Rectangular | 250 | 400 | 1000 | 4550 | 0.46 | 1113.15 | G300E | 2796300 | 21.94 | G300E | 1132302.6 | 8.88
1510 | Story21 | B98 | 40 MPa RC Beam (40 cm x 25 cm) | Beam | 40MPa | Concrete Rectangular | 250 | 400 | 1000 | 6950 | 0.7 | 1700.31 | G300E | 3828186.36 | 30.04 | G300E | 1908095.96 | 14.97
1511 | Story21 | B99 | 40 MPa RC Beam (40 cm x 25 cm) | Beam | 40MPa | Concrete Rectangular | 250 | 400 | 1000 | 4550 | 0.46 | 1113.15 | G300E | 2542475 | 19.95 | G300E | 1132302.6 | 8.88
1512 | Story22 | B1 | 40 MPa RC Beam (40 cm x 25 cm) | Beam | 40MPa | Concrete Rectangular | 250 | 400 | 1000 | 4550 | 0.46 | 1113.15 | G300E | 2786550 | 21.86 | G300E | 2211196 | 17.35
1513 | Story22 | B10 | 40 MPa RC Beam (40 cm x 25 cm) | Beam | 40MPa | Concrete Rectangular | 250 | 400 | 1000 | 6950 | 0.7 | 1700.31 | G300E | 3513856.82 | 27.57 | G300E | 2934168.69 | 23.02
1514 | Story22 | B100 | 40 MPa RC Beam (40 cm x 25 cm) | Beam | 40MPa | Concrete Rectangular | 250 | 400 | 1000 | 6950 | 0.7 | 1700.31 | G300E | 4226231.82 | 33.16 | G300E | 2420710.27 | 18.99
1515 | Story22 | B101 | 40 MPa RC Beam (40 cm x 25 cm) | Beam | 40MPa | Concrete Rectangular | 250 | 400 | 1000 | 4550 | 0.46 | 1113.15 | G300E | 2367300 | 18.57 | G300E | 1881426.3 | 14.76
1516 | Story22 | B102 | 40 MPa RC Beam (40 cm x 25 cm) | Beam | 40MPa | Concrete Rectangular | 250 | 400 | 1000 | 6950 | 0.7 | 1700.31 | G300E | 3927381.82 | 30.82 | G300E | 1871239.48 | 14.68
1517 | Story22 | B103 | 40 MPa RC Beam (40 cm x 25 cm) | Beam | 40MPa | Concrete Rectangular | 250 | 400 | 1000 | 4550 | 0.46 | 1113.15 | G300E | 2429375 | 19.06 | G300E | 1247221.3 | 9.79
1518 | Story22 | B104 | 40 MPa RC Beam (40 cm x 25 cm) | Beam | 40MPa | Concrete Rectangular | 250 | 400 | 1000 | 6950 | 0.7 | 1700.31 | G300E | 4476431.82 | 35.12 | G300E | 2186526.86 | 17.16
1519 | Story22 | B105 | 40 MPa RC Beam (40 cm x 25 cm) | Beam | 40MPa | Concrete Rectangular | 250 | 400 | 1000 | 4550 | 0.46 | 1113.15 | G300E | 1771250 | 13.9 | G300E | 1757927.6 | 13.79
1520 | Story22 | B106 | 40 MPa RC Beam (40 cm x 25 cm) | Beam | 40MPa | Concrete Rectangular | 250 | 400 | 1000 | 6950 | 0.7 | 1700.31 | G300E | 3856302.27 | 30.26 | G300E | 3692666.42 | 28.97
1521 | Story22 | B107 | 40 MPa RC Beam (40 cm x 25 cm) | Beam | 40MPa | Concrete Rectangular | 250 | 400 | 1000 | 6950 | 0.7 | 1700.31 | G300E | 3713827.27 | 29.14 | G300E | 2599620.96 | 20.4
1522 | Story22 | B108 | 40 MPa RC Beam (40 cm x 25 cm) | Beam | 40MPa | Concrete Rectangular | 250 | 400 | 1000 | 6950 | 0.7 | 1700.31 | G300E | 3555556.82 | 27.9 | G300E | 3667077.78 | 28.77
1523 | Story22 | B109 | 40 MPa RC Beam (40 cm x 25 cm) | Beam | 40MPa | Concrete Rectangular | 250 | 400 | 1000 | 6950 | 0.7 | 1700.31 | G300E | 3367590.91 | 26.42 | G300E | 2494423.24 | 19.57
1524 | Story22 | B11 | 40 MPa RC Beam (40 cm x 25 cm) | Beam | 40MPa | Concrete Rectangular | 250 | 400 | 1000 | 4550 | 0.46 | 1113.15 | G300E | 2367300 | 18.57 | G300E | 1881422.4 | 14.76
1525 | Story22 | B110 | 40 MPa RC Beam (40 cm x 25 cm) | Beam | 40MPa | Concrete Rectangular | 250 | 400 | 1000 | 6950 | 0.7 | 1700.31 | G300E | 3555872.73 | 27.9 | G300E | 2934168.69 | 23.02
1526 | Story22 | B111 | 40 MPa RC Beam (40 cm x 25 cm) | Beam | 40MPa | Concrete Rectangular | 250 | 400 | 1000 | 6950 | 0.7 | 1700.31 | G300E | 3713827.27 | 29.14 | G300E | 2599620.96 | 20.4
1527 | Story22 | B112 | 40 MPa RC Beam (40 cm x 25 cm) | Beam | 40MPa | Concrete Rectangular | 250 | 400 | 1000 | 6950 | 0.7 | 1700.31 | G300E | 3856302.27 | 30.26 | G300E | 3080750.51 | 24.17
1528 | Story22 | B12 | 40 MPa RC Beam (40 cm x 25 cm) | Beam | 40MPa | Concrete Rectangular | 250 | 400 | 1000 | 6950 | 0.7 | 1700.31 | G300E | 3684447.73 | 28.91 | G300E | 2599620.96 | 20.4
1529 | Story22 | B13 | 40 MPa RC Beam (40 cm x 25 cm) | Beam | 40MPa | Concrete Rectangular | 250 | 400 | 1000 | 4550 | 0.46 | 1113.15 | G300E | 2429375 | 19.06 | G300E | 1247220 | 9.79
1530 | Story22 | B14 | 40 MPa RC Beam (40 cm x 25 cm) | Beam | 40MPa | Concrete Rectangular | 250 | 400 | 1000 | 6950 | 0.7 | 1700.31 | G300E | 3826922.73 | 30.03 | G300E | 3080750.51 | 24.17
1531 | Story22 | B15 | 40 MPa RC Beam (40 cm x 25 cm) | Beam | 40MPa | Concrete Rectangular | 250 | 400 | 1000 | 4550 | 0.46 | 1113.15 | G300E | 1771250 | 13.9 | G300E | 1757927.6 | 13.79
1532 | Story22 | B16 | 40 MPa RC Beam (40 cm x 25 cm) | Beam | 40MPa | Concrete Rectangular | 250 | 400 | 1000 | 4550 | 0.46 | 1113.15 | G300E | 2766075 | 21.7 | G300E | 2613221 | 20.5
1533 | Story22 | B17 | 40 MPa RC Beam (40 cm x 25 cm) | Beam | 40MPa | Concrete Rectangular | 250 | 400 | 1000 | 6950 | 0.7 | 1700.31 | G300E | 4466954.55 | 35.05 | G300E | 2626259.68 | 20.61
1534 | Story22 | B18 | 40 MPa RC Beam (40 cm x 25 cm) | Beam | 40MPa | Concrete Rectangular | 250 | 400 | 1000 | 4550 | 0.46 | 1113.15 | G300E | 2957825 | 23.21 | G300E | 1132302.6 | 8.88
1535 | Story22 | B19 | 40 MPa RC Beam (40 cm x 25 cm) | Beam | 40MPa | Concrete Rectangular | 250 | 400 | 1000 | 6950 | 0.7 | 1700.31 | G300E | 3738784.09 | 29.34 | G300E | 2457566.75 | 19.28
1536 | Story22 | B2 | 40 MPa RC Beam (40 cm x 25 cm) | Beam | 40MPa | Concrete Rectangular | 250 | 400 | 1000 | 6950 | 0.7 | 1700.31 | G300E | 3827870.45 | 30.03 | G300E | 3692666.42 | 28.97
1537 | Story22 | B20 | 40 MPa RC Beam (40 cm x 25 cm) | Beam | 40MPa | Concrete Rectangular | 250 | 400 | 1000 | 4550 | 0.46 | 1113.15 | G300E | 2908425 | 22.82 | G300E | 1132302.6 | 8.88
1538 | Story22 | B21 | 40 MPa RC Beam (40 cm x 25 cm) | Beam | 40MPa | Concrete Rectangular | 250 | 400 | 1000 | 6950 | 0.7 | 1700.31 | G300E | 3988720.83 | 31.3 | G300E | 2958387.97 | 23.21
1539 | Story22 | B22 | 40 MPa RC Beam (40 cm x 25 cm) | Beam | 40MPa | Concrete Rectangular | 250 | 400 | 1000 | 4550 | 0.46 | 1113.15 | G300E | 2849600 | 22.36 | G300E | 1132302.6 | 8.88
1540 | Story22 | B23 | 40 MPa RC Beam (40 cm x 25 cm) | Beam | 40MPa | Concrete Rectangular | 250 | 400 | 1000 | 6950 | 0.7 | 1700.31 | G300E | 3828818.18 | 30.04 | G300E | 1908095.96 | 14.97
1541 | Story22 | B24 | 40 MPa RC Beam (40 cm x 25 cm) | Beam | 40MPa | Concrete Rectangular | 250 | 400 | 1000 | 4550 | 0.46 | 1113.15 | G300E | 2417350 | 18.97 | G300E | 1132302.6 | 8.88
1542 | Story22 | B25 | 40 MPa RC Beam (40 cm x 25 cm) | Beam | 40MPa | Concrete Rectangular | 250 | 400 | 1000 | 6950 | 0.7 | 1700.31 | G300E | 4116927.27 | 32.3 | G300E | 2420710.27 | 18.99
1543 | Story22 | B26 | 40 MPa RC Beam (40 cm x 25 cm) | Beam | 40MPa | Concrete Rectangular | 250 | 400 | 1000 | 4550 | 0.46 | 1113.15 | G300E | 2262325 | 17.75 | G300E | 1132302.6 | 8.88
1544 | Story22 | B27 | 40 MPa RC Beam (40 cm x 25 cm) | Beam | 40MPa | Concrete Rectangular | 250 | 400 | 1000 | 6950 | 0.7 | 1700.31 | G300E | 3734677.27 | 29.3 | G300E | 1871239.48 | 14.68
1545 | Story22 | B28 | 40 MPa RC Beam (40 cm x 25 cm) | Beam | 40MPa | Concrete Rectangular | 250 | 400 | 1000 | 4550 | 0.46 | 1113.15 | G300E | 2127775 | 16.7 | G300E | 1132302.6 | 8.88
1546 | Story22 | B29 | 40 MPa RC Beam (40 cm x 25 cm) | Beam | 40MPa | Concrete Rectangular | 250 | 400 | 1000 | 6950 | 0.7 | 1700.31 | G300E | 4174106.82 | 32.75 | G300E | 2186521.81 | 17.16
1547 | Story22 | B3 | 40 MPa RC Beam (40 cm x 25 cm) | Beam | 40MPa | Concrete Rectangular | 250 | 400 | 1000 | 4550 | 0.46 | 1113.15 | G300E | 2749500 | 21.57 | G300E | 1322310.6 | 10.38
1548 | Story22 | B30 | 40 MPa RC Beam (40 cm x 25 cm) | Beam | 40MPa | Concrete Rectangular | 250 | 400 | 1000 | 4550 | 0.46 | 1113.15 | G300E | 1962675 | 15.4 | G300E | 2461552.6 | 19.31
1549 | Story22 | B31 | 40 MPa RC Beam (40 cm x 25 cm) | Beam | 40MPa | Concrete Rectangular | 250 | 400 | 1000 | 4550 | 0.46 | 1113.15 | G300E | 2774850 | 21.77 | G300E | 2351271 | 18.45
1550 | Story22 | B32 | 40 MPa RC Beam (40 cm x 25 cm) | Beam | 40MPa | Concrete Rectangular | 250 | 400 | 1000 | 6950 | 0.7 | 1700.31 | G300E | 4285306.82 | 33.62 | G300E | 2917842.51 | 22.89
1551 | Story22 | B33 | 40 MPa RC Beam (40 cm x 25 cm) | Beam | 40MPa | Concrete Rectangular | 250 | 400 | 1000 | 4550 | 0.46 | 1113.15 | G300E | 2802800 | 21.99 | G300E | 1291739.8 | 10.14
1552 | Story22 | B34 | 40 MPa RC Beam (40 cm x 25 cm) | Beam | 40MPa | Concrete Rectangular | 250 | 400 | 1000 | 6950 | 0.7 | 1700.31 | G300E | 3847772.73 | 30.19 | G300E | 2457566.75 | 19.28
1553 | Story22 | B35 | 40 MPa RC Beam (40 cm x 25 cm) | Beam | 40MPa | Concrete Rectangular | 250 | 400 | 1000 | 4550 | 0.46 | 1113.15 | G300E | 2764775 | 21.69 | G300E | 1290087.5 | 10.12
1554 | Story22 | B36 | 40 MPa RC Beam (40 cm x 25 cm) | Beam | 40MPa | Concrete Rectangular | 250 | 400 | 1000 | 6950 | 0.7 | 1700.31 | G300E | 3196684.09 | 25.08 | G300E | 2420710.27 | 18.99
1555 | Story22 | B37 | 40 MPa RC Beam (40 cm x 25 cm) | Beam | 40MPa | Concrete Rectangular | 250 | 400 | 1000 | 4800 | 0.48 | 1174.31 | G300E | 3444800 | 27.03 | G300E | 2452057.6 | 19.24
1556 | Story22 | B38 | 40 MPa RC Beam (40 cm x 25 cm) | Beam | 40MPa | Concrete Rectangular | 250 | 400 | 1000 | 6950 | 0.7 | 1700.31 | G300E | 3133818.18 | 24.59 | G300E | 2346997.31 | 18.42
1557 | Story22 | B39 | 40 MPa RC Beam (40 cm x 25 cm) | Beam | 40MPa | Concrete Rectangular | 250 | 400 | 1000 | 4800 | 0.48 | 1174.31 | G300E | 3037120 | 23.83 | G300E | 2043951.36 | 16.04
1558 | Story22 | B4 | 40 MPa RC Beam (40 cm x 25 cm) | Beam | 40MPa | Concrete Rectangular | 250 | 400 | 1000 | 6950 | 0.7 | 1700.31 | G300E | 3667932 | 28.78 | G300E | 2812531.56 | 22.07
1559 | Story22 | B40 | 40 MPa RC Beam (40 cm x 25 cm) | Beam | 40MPa | Concrete Rectangular | 250 | 400 | 1000 | 6950 | 0.7 | 1700.31 | G300E | 3932120.45 | 30.85 | G300E | 2127546.64 | 16.69
1560 | Story22 | B41 | 40 MPa RC Beam (40 cm x 25 cm) | Beam | 40MPa | Concrete Rectangular | 250 | 400 | 1000 | 4550 | 0.46 | 1113.15 | G300E | 2494050 | 19.57 | G300E | 1252202.9 | 9.83
1561 | Story22 | B42 | 40 MPa RC Beam (40 cm x 25 cm) | Beam | 40MPa | Concrete Rectangular | 250 | 400 | 1000 | 6950 | 0.7 | 1700.31 | G300E | 3848720.45 | 30.2 | G300E | 2457566.75 | 19.28
1562 | Story22 | B43 | 40 MPa RC Beam (40 cm x 25 cm) | Beam | 40MPa | Concrete Rectangular | 250 | 400 | 1000 | 4550 | 0.46 | 1113.15 | G300E | 2396875 | 18.81 | G300E | 1251400.8 | 9.82
1563 | Story22 | B44 | 40 MPa RC Beam (40 cm x 25 cm) | Beam | 40MPa | Concrete Rectangular | 250 | 400 | 1000 | 6950 | 0.7 | 1700.31 | G300E | 4285306.82 | 33.62 | G300E | 2331530.4 | 18.29
1564 | Story22 | B45 | 40 MPa RC Beam (40 cm x 25 cm) | Beam | 40MPa | Concrete Rectangular | 250 | 400 | 1000 | 4550 | 0.46 | 1113.15 | G300E | 1958775 | 15.37 | G300E | 1747202.6 | 13.71
1565 | Story22 | B46 | 40 MPa RC Beam (40 cm x 25 cm) | Beam | 40MPa | Concrete Rectangular | 250 | 400 | 1000 | 4550 | 0.46 | 1113.15 | G300E | 2766075 | 21.7 | G300E | 2490371 | 19.54
1566 | Story22 | B47 | 40 MPa RC Beam (40 cm x 25 cm) | Beam | 40MPa | Concrete Rectangular | 250 | 400 | 1000 | 6950 | 0.7 | 1700.31 | G300E | 4562675 | 35.8 | G300E | 2495897.9 | 19.58
1567 | Story22 | B48 | 40 MPa RC Beam (40 cm x 25 cm) | Beam | 40MPa | Concrete Rectangular | 250 | 400 | 1000 | 4550 | 0.46 | 1113.15 | G300E | 2728700 | 21.41 | G300E | 1132302.6 | 8.88
1568 | Story22 | B49 | 40 MPa RC Beam (40 cm x 25 cm) | Beam | 40MPa | Concrete Rectangular | 250 | 400 | 1000 | 6950 | 0.7 | 1700.31 | G300E | 4462215.91 | 35.01 | G300E | 2531279.72 | 19.86
1569 | Story22 | B5 | 40 MPa RC Beam (40 cm x 25 cm) | Beam | 40MPa | Concrete Rectangular | 250 | 400 | 1000 | 4550 | 0.46 | 1113.15 | G300E | 2551211.76 | 20.02 | G300E | 1490697.76 | 11.7
1570 | Story22 | B50 | 40 MPa RC Beam (40 cm x 25 cm) | Beam | 40MPa | Concrete Rectangular | 250 | 400 | 1000 | 4550 | 0.46 | 1113.15 | G300E | 2560350 | 20.09 | G300E | 1132302.6 | 8.88
1571 | Story22 | B51 | 40 MPa RC Beam (40 cm x 25 cm) | Beam | 40MPa | Concrete Rectangular | 250 | 400 | 1000 | 7200 | 0.72 | 1761.47 | G300E | 5037808.7 | 39.53 | G300E | 2471796.31 | 19.39
1572 | Story22 | B55 | 40 MPa RC Beam (40 cm x 25 cm) | Beam | 40MPa | Concrete Rectangular | 250 | 400 | 1000 | 6950 | 0.7 | 1700.31 | G300E | 4861373.91 | 38.14 | G300E | 1965343.97 | 15.42
1573 | Story22 | B56 | 40 MPa RC Beam (40 cm x 25 cm) | Beam | 40MPa | Concrete Rectangular | 250 | 400 | 1000 | 4550 | 0.46 | 1113.15 | G300E | 2036450 | 15.98 | G300E | 1132302.6 | 8.88
1574 | Story22 | B57 | 40 MPa RC Beam (40 cm x 25 cm) | Beam | 40MPa | Concrete Rectangular | 250 | 400 | 1000 | 6950 | 0.7 | 1700.31 | G300E | 4462847.73 | 35.02 | G300E | 2531279.72 | 19.86
1575 | Story22 | B58 | 40 MPa RC Beam (40 cm x 25 cm) | Beam | 40MPa | Concrete Rectangular | 250 | 400 | 1000 | 4550 | 0.46 | 1113.15 | G300E | 2076750 | 16.29 | G300E | 1132302.6 | 8.88
1576 | Story22 | B59 | 40 MPa RC Beam (40 cm x 25 cm) | Beam | 40MPa | Concrete Rectangular | 250 | 400 | 1000 | 6950 | 0.7 | 1700.31 | G300E | 4562359.09 | 35.8 | G300E | 1909575.68 | 14.98
1577 | Story22 | B6 | 40 MPa RC Beam (40 cm x 25 cm) | Beam | 40MPa | Concrete Rectangular | 250 | 400 | 1000 | 6950 | 0.7 | 1700.31 | G300E | 3383070.45 | 26.54 | G300E | 3667077.78 | 28.77
1578 | Story22 | B60 | 40 MPa RC Beam (40 cm x 25 cm) | Beam | 40MPa | Concrete Rectangular | 250 | 400 | 1000 | 4550 | 0.46 | 1113.15 | G300E | 1950650 | 15.31 | G300E | 1433902.6 | 11.25
1579 | Story22 | B61 | 40 MPa RC Beam (40 cm x 25 cm) | Beam | 40MPa | Concrete Rectangular | 250 | 400 | 1000 | 4550 | 0.46 | 1113.15 | G300E | 2775175 | 21.78 | G300E | 2351271 | 18.45
1580 | Story22 | B62 | 40 MPa RC Beam (40 cm x 25 cm) | Beam | 40MPa | Concrete Rectangular | 250 | 400 | 1000 | 6950 | 0.7 | 1700.31 | G300E | 4562675 | 35.8 | G300E | 2495899.16 | 19.58
1581 | Story22 | B63 | 40 MPa RC Beam (40 cm x 25 cm) | Beam | 40MPa | Concrete Rectangular | 250 | 400 | 1000 | 4550 | 0.46 | 1113.15 | G300E | 2802800 | 21.99 | G300E | 1291741.1 | 10.14
1582 | Story22 | B64 | 40 MPa RC Beam (40 cm x 25 cm) | Beam | 40MPa | Concrete Rectangular | 250 | 400 | 1000 | 6950 | 0.7 | 1700.31 | G300E | 4462847.73 | 35.02 | G300E | 2531279.72 | 19.86
1583 | Story22 | B65 | 40 MPa RC Beam (40 cm x 25 cm) | Beam | 40MPa | Concrete Rectangular | 250 | 400 | 1000 | 4550 | 0.46 | 1113.15 | G300E | 2764450 | 21.69 | G300E | 1290123.9 | 10.12
1584 | Story22 | B66 | 40 MPa RC Beam (40 cm x 25 cm) | Beam | 40MPa | Concrete Rectangular | 250 | 400 | 1000 | 7200 | 0.72 | 1761.47 | G300E | 5045947.83 | 39.59 | G300E | 2471796.31 | 19.39
1585 | Story22 | B67 | 40 MPa RC Beam (40 cm x 25 cm) | Beam | 40MPa | Concrete Rectangular | 250 | 400 | 1000 | 4550 | 0.46 | 1113.15 | G300E | 3081563.33 | 24.18 | G300E | 1937495.56 | 15.2
1586 | Story22 | B69 | 40 MPa RC Beam (40 cm x 25 cm) | Beam | 40MPa | Concrete Rectangular | 250 | 400 | 1000 | 4550 | 0.46 | 1113.15 | G300E | 2880453.33 | 22.6 | G300E | 1937495.56 | 15.2
1587 | Story22 | B7 | 40 MPa RC Beam (40 cm x 25 cm) | Beam | 40MPa | Concrete Rectangular | 250 | 400 | 1000 | 4550 | 0.46 | 1113.15 | G300E | 2782325 | 21.83 | G300E | 1433902.6 | 11.25
1588 | Story22 | B70 | 40 MPa RC Beam (40 cm x 25 cm) | Beam | 40MPa | Concrete Rectangular | 250 | 400 | 1000 | 6950 | 0.7 | 1700.31 | G300E | 4871043.48 | 38.22 | G300E | 1965343.97 | 15.42
1589 | Story22 | B71 | 40 MPa RC Beam (40 cm x 25 cm) | Beam | 40MPa | Concrete Rectangular | 250 | 400 | 1000 | 4550 | 0.46 | 1113.15 | G300E | 2494050 | 19.57 | G300E | 1252208.1 | 9.83
1590 | Story22 | B72 | 40 MPa RC Beam (40 cm x 25 cm) | Beam | 40MPa | Concrete Rectangular | 250 | 400 | 1000 | 6950 | 0.7 | 1700.31 | G300E | 4462847.73 | 35.02 | G300E | 2531279.72 | 19.86
1591 | Story22 | B73 | 40 MPa RC Beam (40 cm x 25 cm) | Beam | 40MPa | Concrete Rectangular | 250 | 400 | 1000 | 4550 | 0.46 | 1113.15 | G300E | 2396875 | 18.81 | G300E | 1251399.5 | 9.82
1592 | Story22 | B74 | 40 MPa RC Beam (40 cm x 25 cm) | Beam | 40MPa | Concrete Rectangular | 250 | 400 | 1000 | 6950 | 0.7 | 1700.31 | G300E | 4562359.09 | 35.8 | G300E | 1909576.95 | 14.98
1593 | Story22 | B75 | 40 MPa RC Beam (40 cm x 25 cm) | Beam | 40MPa | Concrete Rectangular | 250 | 400 | 1000 | 4550 | 0.46 | 1113.15 | G300E | 1958775 | 15.37 | G300E | 1747202.6 | 13.71
1594 | Story22 | B76 | 40 MPa RC Beam (40 cm x 25 cm) | Beam | 40MPa | Concrete Rectangular | 250 | 400 | 1000 | 4550 | 0.46 | 1113.15 | G300E | 2765750 | 21.7 | G300E | 2613221 | 20.5
1595 | Story22 | B77 | 40 MPa RC Beam (40 cm x 25 cm) | Beam | 40MPa | Concrete Rectangular | 250 | 400 | 1000 | 6950 | 0.7 | 1700.31 | G300E | 4486225 | 35.2 | G300E | 2917851.35 | 22.89
1596 | Story22 | B78 | 40 MPa RC Beam (40 cm x 25 cm) | Beam | 40MPa | Concrete Rectangular | 250 | 400 | 1000 | 4550 | 0.46 | 1113.15 | G300E | 2958150 | 23.21 | G300E | 1132302.6 | 8.88
1597 | Story22 | B79 | 40 MPa RC Beam (40 cm x 25 cm) | Beam | 40MPa | Concrete Rectangular | 250 | 400 | 1000 | 6950 | 0.7 | 1700.31 | G300E | 3851563.64 | 30.22 | G300E | 2457566.75 | 19.28
1598 | Story22 | B8 | 40 MPa RC Beam (40 cm x 25 cm) | Beam | 40MPa | Concrete Rectangular | 250 | 400 | 1000 | 6950 | 0.7 | 1700.31 | G300E | 3325890.91 | 26.1 | G300E | 2494423.24 | 19.57
1599 | Story22 | B80 | 40 MPa RC Beam (40 cm x 25 cm) | Beam | 40MPa | Concrete Rectangular | 250 | 400 | 1000 | 4550 | 0.46 | 1113.15 | G300E | 2896725 | 22.73 | G300E | 1132302.6 | 8.88
1600 | Story22 | B81 | 40 MPa RC Beam (40 cm x 25 cm) | Beam | 40MPa | Concrete Rectangular | 250 | 400 | 1000 | 6950 | 0.7 | 1700.31 | G300E | 4037950 | 31.68 | G300E | 2420710.27 | 18.99
1601 | Story22 | B82 | 40 MPa RC Beam (40 cm x 25 cm) | Beam | 40MPa | Concrete Rectangular | 250 | 400 | 1000 | 4550 | 0.46 | 1113.15 | G300E | 2855450 | 22.4 | G300E | 1132302.6 | 8.88
1602 | Story22 | B83 | 40 MPa RC Beam (40 cm x 25 cm) | Beam | 40MPa | Concrete Rectangular | 250 | 400 | 1000 | 6950 | 0.7 | 1700.31 | G300E | 3134134.09 | 24.59 | G300E | 2346997.31 | 18.42
1603 | Story22 | B84 | 40 MPa RC Beam (40 cm x 25 cm) | Beam | 40MPa | Concrete Rectangular | 250 | 400 | 1000 | 4550 | 0.46 | 1113.15 | G300E | 2418975 | 18.98 | G300E | 1132302.6 | 8.88
1604 | Story22 | B85 | 40 MPa RC Beam (40 cm x 25 cm) | Beam | 40MPa | Concrete Rectangular | 250 | 400 | 1000 | 6950 | 0.7 | 1700.31 | G300E | 4037634.09 | 31.68 | G300E | 2127546.64 | 16.69
1605 | Story22 | B86 | 40 MPa RC Beam (40 cm x 25 cm) | Beam | 40MPa | Concrete Rectangular | 250 | 400 | 1000 | 4550 | 0.46 | 1113.15 | G300E | 2262325 | 17.75 | G300E | 1132302.6 | 8.88
1606 | Story22 | B87 | 40 MPa RC Beam (40 cm x 25 cm) | Beam | 40MPa | Concrete Rectangular | 250 | 400 | 1000 | 6950 | 0.7 | 1700.31 | G300E | 3851563.64 | 30.22 | G300E | 2457566.75 | 19.28
1607 | Story22 | B88 | 40 MPa RC Beam (40 cm x 25 cm) | Beam | 40MPa | Concrete Rectangular | 250 | 400 | 1000 | 4550 | 0.46 | 1113.15 | G300E | 2127775 | 16.7 | G300E | 1132302.6 | 8.88
1608 | Story22 | B89 | 40 MPa RC Beam (40 cm x 25 cm) | Beam | 40MPa | Concrete Rectangular | 250 | 400 | 1000 | 6950 | 0.7 | 1700.31 | G300E | 4486225 | 35.2 | G300E | 2331534.19 | 18.29
1609 | Story22 | B9 | 40 MPa RC Beam (40 cm x 25 cm) | Beam | 40MPa | Concrete Rectangular | 250 | 400 | 1000 | 4550 | 0.46 | 1113.15 | G300E | 2536300 | 19.9 | G300E | 1132302.6 | 8.88
1610 | Story22 | B90 | 40 MPa RC Beam (40 cm x 25 cm) | Beam | 40MPa | Concrete Rectangular | 250 | 400 | 1000 | 4550 | 0.46 | 1113.15 | G300E | 1962675 | 15.4 | G300E | 2461552.6 | 19.31
1611 | Story22 | B91 | 40 MPa RC Beam (40 cm x 25 cm) | Beam | 40MPa | Concrete Rectangular | 250 | 400 | 1000 | 4550 | 0.46 | 1113.15 | G300E | 2786550 | 21.86 | G300E | 2211196 | 17.35
1612 | Story22 | B92 | 40 MPa RC Beam (40 cm x 25 cm) | Beam | 40MPa | Concrete Rectangular | 250 | 400 | 1000 | 6950 | 0.7 | 1700.31 | G300E | 4476431.82 | 35.12 | G300E | 2626260.95 | 20.61
1613 | Story22 | B93 | 40 MPa RC Beam (40 cm x 25 cm) | Beam | 40MPa | Concrete Rectangular | 250 | 400 | 1000 | 4550 | 0.46 | 1113.15 | G300E | 2750475 | 21.58 | G300E | 1321585.2 | 10.37
1614 | Story22 | B94 | 40 MPa RC Beam (40 cm x 25 cm) | Beam | 40MPa | Concrete Rectangular | 250 | 400 | 1000 | 6950 | 0.7 | 1700.31 | G300E | 3927381.82 | 30.82 | G300E | 2457566.75 | 19.28
1615 | Story22 | B95 | 40 MPa RC Beam (40 cm x 25 cm) | Beam | 40MPa | Concrete Rectangular | 250 | 400 | 1000 | 4550 | 0.46 | 1113.15 | G300E | 2640300 | 20.72 | G300E | 1918828.6 | 15.06
1616 | Story22 | B96 | 40 MPa RC Beam (40 cm x 25 cm) | Beam | 40MPa | Concrete Rectangular | 250 | 400 | 1000 | 6950 | 0.7 | 1700.31 | G300E | 4226547.73 | 33.16 | G300E | 3007037.55 | 23.59
1617 | Story22 | B97 | 40 MPa RC Beam (40 cm x 25 cm) | Beam | 40MPa | Concrete Rectangular | 250 | 400 | 1000 | 4550 | 0.46 | 1113.15 | G300E | 2788825 | 21.88 | G300E | 1132302.6 | 8.88
1618 | Story22 | B98 | 40 MPa RC Beam (40 cm x 25 cm) | Beam | 40MPa | Concrete Rectangular | 250 | 400 | 1000 | 6950 | 0.7 | 1700.31 | G300E | 3830081.82 | 30.05 | G300E | 1908095.96 | 14.97
1619 | Story22 | B99 | 40 MPa RC Beam (40 cm x 25 cm) | Beam | 40MPa | Concrete Rectangular | 250 | 400 | 1000 | 4550 | 0.46 | 1113.15 | G300E | 2536300 | 19.9 | G300E | 1132302.6 | 8.88
1620 | Story23 | B1 | 40 MPa RC Beam (42.5 cm x 25 cm) | Beam | 40MPa | Concrete Rectangular | 250 | 425 | 1062.5 | 4562.5 | 0.48 | 1185.97 | G300E | 2787361.61 | 21.87 | G300E | 2146199.19 | 16.84
1621 | Story23 | B10 | 40 MPa RC Beam (42.5 cm x 25 cm) | Beam | 40MPa | Concrete Rectangular | 250 | 425 | 1062.5 | 6962.5 | 0.74 | 1809.82 | G300E | 3433461.93 | 26.94 | G300E | 3085500.55 | 24.21
1622 | Story23 | B100 | 40 MPa RC Beam (42.5 cm x 25 cm) | Beam | 40MPa | Concrete Rectangular | 250 | 425 | 1062.5 | 6962.5 | 0.74 | 1809.82 | G300E | 4103760.8 | 32.2 | G300E | 2545615.8 | 19.97
1623 | Story23 | B101 | 40 MPa RC Beam (42.5 cm x 25 cm) | Beam | 40MPa | Concrete Rectangular | 250 | 425 | 1062.5 | 4562.5 | 0.48 | 1185.97 | G300E | 2320357.14 | 18.21 | G300E | 1971549.29 | 15.47
1624 | Story23 | B102 | 40 MPa RC Beam (42.5 cm x 25 cm) | Beam | 40MPa | Concrete Rectangular | 250 | 425 | 1062.5 | 6962.5 | 0.74 | 1809.82 | G300E | 3801208.52 | 29.83 | G300E | 1969614.43 | 15.45
1625 | Story23 | B103 | 40 MPa RC Beam (42.5 cm x 25 cm) | Beam | 40MPa | Concrete Rectangular | 250 | 425 | 1062.5 | 4562.5 | 0.48 | 1185.97 | G300E | 2277013.39 | 17.87 | G300E | 1264230.86 | 9.92
1626 | Story23 | B104 | 40 MPa RC Beam (42.5 cm x 25 cm) | Beam | 40MPa | Concrete Rectangular | 250 | 425 | 1062.5 | 6962.5 | 0.74 | 1809.82 | G300E | 4305040.34 | 33.78 | G300E | 2251494.56 | 17.67
1627 | Story23 | B105 | 40 MPa RC Beam (42.5 cm x 25 cm) | Beam | 40MPa | Concrete Rectangular | 250 | 425 | 1062.5 | 4562.5 | 0.48 | 1185.97 | G300E | 1643151.79 | 12.89 | G300E | 1826224.87 | 14.33
1628 | Story23 | B106 | 40 MPa RC Beam (42.5 cm x 25 cm) | Beam | 40MPa | Concrete Rectangular | 250 | 425 | 1062.5 | 6962.5 | 0.74 | 1809.82 | G300E | 3742027.27 | 29.36 | G300E | 3854540.32 | 30.24
1629 | Story23 | B107 | 40 MPa RC Beam (42.5 cm x 25 cm) | Beam | 40MPa | Concrete Rectangular | 250 | 425 | 1062.5 | 6962.5 | 0.74 | 1809.82 | G300E | 3611322.16 | 28.34 | G300E | 2694334.64 | 21.14
1630 | Story23 | B108 | 40 MPa RC Beam (42.5 cm x 25 cm) | Beam | 40MPa | Concrete Rectangular | 250 | 425 | 1062.5 | 6962.5 | 0.74 | 1809.82 | G300E | 3465742.61 | 27.19 | G300E | 3854540.32 | 30.24
1631 | Story23 | B109 | 40 MPa RC Beam (42.5 cm x 25 cm) | Beam | 40MPa | Concrete Rectangular | 250 | 425 | 1062.5 | 6962.5 | 0.74 | 1809.82 | G300E | 3291363.64 | 25.83 | G300E | 2624076.69 | 20.59
1632 | Story23 | B11 | 40 MPa RC Beam (42.5 cm x 25 cm) | Beam | 40MPa | Concrete Rectangular | 250 | 425 | 1062.5 | 4562.5 | 0.48 | 1185.97 | G300E | 2320357.14 | 18.21 | G300E | 1971546.52 | 15.47
1633 | Story23 | B110 | 40 MPa RC Beam (42.5 cm x 25 cm) | Beam | 40MPa | Concrete Rectangular | 250 | 425 | 1062.5 | 6962.5 | 0.74 | 1809.82 | G300E | 3465742.61 | 27.19 | G300E | 3085500.55 | 24.21
1634 | Story23 | B111 | 40 MPa RC Beam (42.5 cm x 25 cm) | Beam | 40MPa | Concrete Rectangular | 250 | 425 | 1062.5 | 6962.5 | 0.74 | 1809.82 | G300E | 3611638.64 | 28.34 | G300E | 2694334.64 | 21.14
1635 | Story23 | B112 | 40 MPa RC Beam (42.5 cm x 25 cm) | Beam | 40MPa | Concrete Rectangular | 250 | 425 | 1062.5 | 6962.5 | 0.74 | 1809.82 | G300E | 3742027.27 | 29.36 | G300E | 3239308.51 | 25.42
1636 | Story23 | B12 | 40 MPa RC Beam (42.5 cm x 25 cm) | Beam | 40MPa | Concrete Rectangular | 250 | 425 | 1062.5 | 6962.5 | 0.74 | 1809.82 | G300E | 3590751.14 | 28.17 | G300E | 2694334.64 | 21.14
1637 | Story23 | B13 | 40 MPa RC Beam (42.5 cm x 25 cm) | Beam | 40MPa | Concrete Rectangular | 250 | 425 | 1062.5 | 4562.5 | 0.48 | 1185.97 | G300E | 2277013.39 | 17.87 | G300E | 1105845.55 | 8.68
1638 | Story23 | B14 | 40 MPa RC Beam (42.5 cm x 25 cm) | Beam | 40MPa | Concrete Rectangular | 250 | 425 | 1062.5 | 6962.5 | 0.74 | 1809.82 | G300E | 3718291.48 | 29.18 | G300E | 3239308.51 | 25.42
1639 | Story23 | B15 | 40 MPa RC Beam (42.5 cm x 25 cm) | Beam | 40MPa | Concrete Rectangular | 250 | 425 | 1062.5 | 4562.5 | 0.48 | 1185.97 | G300E | 1640218.75 | 12.87 | G300E | 1826224.87 | 14.33
1640 | Story23 | B16 | 40 MPa RC Beam (42.5 cm x 25 cm) | Beam | 40MPa | Concrete Rectangular | 250 | 425 | 1062.5 | 4562.5 | 0.48 | 1185.97 | G300E | 2769111.61 | 21.73 | G300E | 2663078.37 | 20.9
1641 | Story23 | B17 | 40 MPa RC Beam (42.5 cm x 25 cm) | Beam | 40MPa | Concrete Rectangular | 250 | 425 | 1062.5 | 6962.5 | 0.74 | 1809.82 | G300E | 4298710.8 | 33.73 | G300E | 2712904.97 | 21.29
1642 | Story23 | B18 | 40 MPa RC Beam (42.5 cm x 25 cm) | Beam | 40MPa | Concrete Rectangular | 250 | 425 | 1062.5 | 4562.5 | 0.48 | 1185.97 | G300E | 2855799.11 | 22.41 | G300E | 1192689.15 | 9.36
1643 | Story23 | B19 | 40 MPa RC Beam (42.5 cm x 25 cm) | Beam | 40MPa | Concrete Rectangular | 250 | 425 | 1062.5 | 6962.5 | 0.74 | 1809.82 | G300E | 3603093.75 | 28.27 | G300E | 2584846.24 | 20.28
1644 | Story23 | B2 | 40 MPa RC Beam (42.5 cm x 25 cm) | Beam | 40MPa | Concrete Rectangular | 250 | 425 | 1062.5 | 6962.5 | 0.74 | 1809.82 | G300E | 3718924.43 | 29.18 | G300E | 3854540.32 | 30.24
1645 | Story23 | B20 | 40 MPa RC Beam (42.5 cm x 25 cm) | Beam | 40MPa | Concrete Rectangular | 250 | 425 | 1062.5 | 4562.5 | 0.48 | 1185.97 | G300E | 2813107.14 | 22.07 | G300E | 1192689.15 | 9.36
1646 | Story23 | B21 | 40 MPa RC Beam (42.5 cm x 25 cm) | Beam | 40MPa | Concrete Rectangular | 250 | 425 | 1062.5 | 6962.5 | 0.74 | 1809.82 | G300E | 3863027.08 | 30.31 | G300E | 2933404.89 | 23.02
1647 | Story23 | B22 | 40 MPa RC Beam (42.5 cm x 25 cm) | Beam | 40MPa | Concrete Rectangular | 250 | 425 | 1062.5 | 4562.5 | 0.48 | 1185.97 | G300E | 2555325.89 | 20.05 | G300E | 1192689.15 | 9.36
1648 | Story23 | B23 | 40 MPa RC Beam (42.5 cm x 25 cm) | Beam | 40MPa | Concrete Rectangular | 250 | 425 | 1062.5 | 6962.5 | 0.74 | 1809.82 | G300E | 3715126.7 | 29.15 | G300E | 1393613.05 | 10.93
1649 | Story23 | B24 | 40 MPa RC Beam (42.5 cm x 25 cm) | Beam | 40MPa | Concrete Rectangular | 250 | 425 | 1062.5 | 4562.5 | 0.48 | 1185.97 | G300E | 2204013.39 | 17.29 | G300E | 1192689.15 | 9.36
1650 | Story23 | B25 | 40 MPa RC Beam (42.5 cm x 25 cm) | Beam | 40MPa | Concrete Rectangular | 250 | 425 | 1062.5 | 6962.5 | 0.74 | 1809.82 | G300E | 3895202.27 | 30.56 | G300E | 2545615.8 | 19.97
1651 | Story23 | B26 | 40 MPa RC Beam (42.5 cm x 25 cm) | Beam | 40MPa | Concrete Rectangular | 250 | 425 | 1062.5 | 4562.5 | 0.48 | 1185.97 | G300E | 2171424.11 | 17.04 | G300E | 1192689.15 | 9.36
1652 | Story23 | B27 | 40 MPa RC Beam (42.5 cm x 25 cm) | Beam | 40MPa | Concrete Rectangular | 250 | 425 | 1062.5 | 6962.5 | 0.74 | 1809.82 | G300E | 3599928.98 | 28.25 | G300E | 1969614.43 | 15.45
1653 | Story23 | B28 | 40 MPa RC Beam (42.5 cm x 25 cm) | Beam | 40MPa | Concrete Rectangular | 250 | 425 | 1062.5 | 4562.5 | 0.48 | 1185.97 | G300E | 2037156.25 | 15.98 | G300E | 1192689.15 | 9.36
1654 | Story23 | B29 | 40 MPa RC Beam (42.5 cm x 25 cm) | Beam | 40MPa | Concrete Rectangular | 250 | 425 | 1062.5 | 6962.5 | 0.74 | 1809.82 | G300E | 3990778.41 | 31.31 | G300E | 2251487.84 | 17.67
1655 | Story23 | B3 | 40 MPa RC Beam (42.5 cm x 25 cm) | Beam | 40MPa | Concrete Rectangular | 250 | 425 | 1062.5 | 4562.5 | 0.48 | 1185.97 | G300E | 2681772.32 | 21.04 | G300E | 1384973.52 | 10.87
1656 | Story23 | B30 | 40 MPa RC Beam (42.5 cm x 25 cm) | Beam | 40MPa | Concrete Rectangular | 250 | 425 | 1062.5 | 4562.5 | 0.48 | 1185.97 | G300E | 1938084.82 | 15.21 | G300E | 2541885.58 | 19.94
1657 | Story23 | B31 | 40 MPa RC Beam (42.5 cm x 25 cm) | Beam | 40MPa | Concrete Rectangular | 250 | 425 | 1062.5 | 4562.5 | 0.48 | 1185.97 | G300E | 2773674.11 | 21.76 | G300E | 2223787.92 | 17.45
1658 | Story23 | B32 | 40 MPa RC Beam (42.5 cm x 25 cm) | Beam | 40MPa | Concrete Rectangular | 250 | 425 | 1062.5 | 6962.5 | 0.74 | 1809.82 | G300E | 4001855.11 | 31.4 | G300E | 3058569.05 | 24
1659 | Story23 | B33 | 40 MPa RC Beam (42.5 cm x 25 cm) | Beam | 40MPa | Concrete Rectangular | 250 | 425 | 1062.5 | 4562.5 | 0.48 | 1185.97 | G300E | 2727397.32 | 21.4 | G300E | 1356789.24 | 10.65
1660 | Story23 | B34 | 40 MPa RC Beam (42.5 cm x 25 cm) | Beam | 40MPa | Concrete Rectangular | 250 | 425 | 1062.5 | 6962.5 | 0.74 | 1809.82 | G300E | 3603726.7 | 28.28 | G300E | 2584846.24 | 20.28
1661 | Story23 | B35 | 40 MPa RC Beam (42.5 cm x 25 cm) | Beam | 40MPa | Concrete Rectangular | 250 | 425 | 1062.5 | 4562.5 | 0.48 | 1185.97 | G300E | 2599647.32 | 20.4 | G300E | 1356512.23 | 10.64
1662 | Story23 | B36 | 40 MPa RC Beam (42.5 cm x 25 cm) | Beam | 40MPa | Concrete Rectangular | 250 | 425 | 1062.5 | 6962.5 | 0.74 | 1809.82 | G300E | 3134390.91 | 24.59 | G300E | 2545615.8 | 19.97
1663 | Story23 | B37 | 40 MPa RC Beam (42.5 cm x 25 cm) | Beam | 40MPa | Concrete Rectangular | 250 | 425 | 1062.5 | 4800 | 0.51 | 1247.71 | G300E | 3273280 | 25.68 | G300E | 2223244.08 | 17.44
1664 | Story23 | B38 | 40 MPa RC Beam (42.5 cm x 25 cm) | Beam | 40MPa | Concrete Rectangular | 250 | 425 | 1062.5 | 6962.5 | 0.74 | 1809.82 | G300E | 3098628.98 | 24.31 | G300E | 2388694.03 | 18.74
1665 | Story23 | B39 | 40 MPa RC Beam (42.5 cm x 25 cm) | Beam | 40MPa | Concrete Rectangular | 250 | 425 | 1062.5 | 4800 | 0.51 | 1247.71 | G300E | 2881920 | 22.61 | G300E | 2147058.32 | 16.85
1666 | Story23 | B4 | 40 MPa RC Beam (42.5 cm x 25 cm) | Beam | 40MPa | Concrete Rectangular | 250 | 425 | 1062.5 | 6962.5 | 0.74 | 1809.82 | G300E | 3569813 | 28.01 | G300E | 2929930.36 | 22.99
1667 | Story23 | B40 | 40 MPa RC Beam (42.5 cm x 25 cm) | Beam | 40MPa | Concrete Rectangular | 250 | 425 | 1062.5 | 6962.5 | 0.74 | 1809.82 | G300E | 3816082.95 | 29.94 | G300E | 2084191.94 | 16.35
1668 | Story23 | B41 | 40 MPa RC Beam (42.5 cm x 25 cm) | Beam | 40MPa | Concrete Rectangular | 250 | 425 | 1062.5 | 4562.5 | 0.48 | 1185.97 | G300E | 2467986.61 | 19.36 | G300E | 1275750.28 | 10.01
1669 | Story23 | B42 | 40 MPa RC Beam (42.5 cm x 25 cm) | Beam | 40MPa | Concrete Rectangular | 250 | 425 | 1062.5 | 6962.5 | 0.74 | 1809.82 | G300E | 3604359.66 | 28.28 | G300E | 2584846.24 | 20.28
1670 | Story23 | B43 | 40 MPa RC Beam (42.5 cm x 25 cm) | Beam | 40MPa | Concrete Rectangular | 250 | 425 | 1062.5 | 4562.5 | 0.48 | 1185.97 | G300E | 2270169.64 | 17.81 | G300E | 1275149.17 | 10.01
1671 | Story23 | B44 | 40 MPa RC Beam (42.5 cm x 25 cm) | Beam | 40MPa | Concrete Rectangular | 250 | 425 | 1062.5 | 6962.5 | 0.74 | 1809.82 | G300E | 4001222.16 | 31.4 | G300E | 2443347.99 | 19.17
1672 | Story23 | B45 | 40 MPa RC Beam (42.5 cm x 25 cm) | Beam | 40MPa | Concrete Rectangular | 250 | 425 | 1062.5 | 4562.5 | 0.48 | 1185.97 | G300E | 2040089.29 | 16.01 | G300E | 1826224.87 | 14.33
1673 | Story23 | B46 | 40 MPa RC Beam (42.5 cm x 25 cm) | Beam | 40MPa | Concrete Rectangular | 250 | 425 | 1062.5 | 4562.5 | 0.48 | 1185.97 | G300E | 2765200.89 | 21.7 | G300E | 1907020.06 | 14.96
1674 | Story23 | B47 | 40 MPa RC Beam (42.5 cm x 25 cm) | Beam | 40MPa | Concrete Rectangular | 250 | 425 | 1062.5 | 6962.5 | 0.74 | 1809.82 | G300E | 4358525 | 34.2 | G300E | 2624076.69 | 20.59
1675 | Story23 | B48 | 40 MPa RC Beam (42.5 cm x 25 cm) | Beam | 40MPa | Concrete Rectangular | 250 | 425 | 1062.5 | 4562.5 | 0.48 | 1185.97 | G300E | 2748580.36 | 21.57 | G300E | 1192689.15 | 9.36
1676 | Story23 | B49 | 40 MPa RC Beam (42.5 cm x 25 cm) | Beam | 40MPa | Concrete Rectangular | 250 | 425 | 1062.5 | 6962.5 | 0.74 | 1809.82 | G300E | 4276557.39 | 33.56 | G300E | 2663307.13 | 20.9
1677 | Story23 | B5 | 40 MPa RC Beam (42.5 cm x 25 cm) | Beam | 40MPa | Concrete Rectangular | 250 | 425 | 1062.5 | 4562.5 | 0.48 | 1185.97 | G300E | 2472069.85 | 19.4 | G300E | 1528639.93 | 11.99
1678 | Story23 | B50 | 40 MPa RC Beam (42.5 cm x 25 cm) | Beam | 40MPa | Concrete Rectangular | 250 | 425 | 1062.5 | 4562.5 | 0.48 | 1185.97 | G300E | 2616919.64 | 20.53 | G300E | 1192689.15 | 9.36
1679 | Story23 | B51 | 40 MPa RC Beam (42.5 cm x 25 cm) | Beam | 40MPa | Concrete Rectangular | 250 | 425 | 1062.5 | 7200 | 0.76 | 1871.56 | G300E | 4784556.52 | 37.54 | G300E | 2100383.14 | 16.48
1680 | Story23 | B55 | 40 MPa RC Beam (42.5 cm x 25 cm) | Beam | 40MPa | Concrete Rectangular | 250 | 425 | 1062.5 | 6962.5 | 0.74 | 1809.82 | G300E | 4627640.76 | 36.31 | G300E | 2031099.67 | 15.94
1681 | Story23 | B56 | 40 MPa RC Beam (42.5 cm x 25 cm) | Beam | 40MPa | Concrete Rectangular | 250 | 425 | 1062.5 | 4562.5 | 0.48 | 1185.97 | G300E | 1898000 | 14.89 | G300E | 1192689.15 | 9.36
1682 | Story23 | B57 | 40 MPa RC Beam (42.5 cm x 25 cm) | Beam | 40MPa | Concrete Rectangular | 250 | 425 | 1062.5 | 6962.5 | 0.74 | 1809.82 | G300E | 4277506.82 | 33.56 | G300E | 2663307.13 | 20.9
1683 | Story23 | B58 | 40 MPa RC Beam (42.5 cm x 25 cm) | Beam | 40MPa | Concrete Rectangular | 250 | 425 | 1062.5 | 4562.5 | 0.48 | 1185.97 | G300E | 1918205.36 | 15.05 | G300E | 1192689.15 | 9.36
1684 | Story23 | B59 | 40 MPa RC Beam (42.5 cm x 25 cm) | Beam | 40MPa | Concrete Rectangular | 250 | 425 | 1062.5 | 6962.5 | 0.74 | 1809.82 | G300E | 4358208.52 | 34.2 | G300E | 2008844.87 | 15.76
1685 | Story23 | B6 | 40 MPa RC Beam (42.5 cm x 25 cm) | Beam | 40MPa | Concrete Rectangular | 250 | 425 | 1062.5 | 6962.5 | 0.74 | 1809.82 | G300E | 3301807.39 | 25.91 | G300E | 3854540.32 | 30.24
1686 | Story23 | B60 | 40 MPa RC Beam (42.5 cm x 25 cm) | Beam | 40MPa | Concrete Rectangular | 250 | 425 | 1062.5 | 4562.5 | 0.48 | 1185.97 | G300E | 2040089.29 | 16.01 | G300E | 1192689.15 | 9.36
1687 | Story23 | B61 | 40 MPa RC Beam (42.5 cm x 25 cm) | Beam | 40MPa | Concrete Rectangular | 250 | 425 | 1062.5 | 4562.5 | 0.48 | 1185.97 | G300E | 2773674.11 | 21.76 | G300E | 2223787.92 | 17.45
1688 | Story23 | B62 | 40 MPa RC Beam (42.5 cm x 25 cm) | Beam | 40MPa | Concrete Rectangular | 250 | 425 | 1062.5 | 6962.5 | 0.74 | 1809.82 | G300E | 4358525 | 34.2 | G300E | 2624076.69 | 20.59
1689 | Story23 | B63 | 40 MPa RC Beam (42.5 cm x 25 cm) | Beam | 40MPa | Concrete Rectangular | 250 | 425 | 1062.5 | 4562.5 | 0.48 | 1185.97 | G300E | 2727723.21 | 21.4 | G300E | 1356792.01 | 10.65
1690 | Story23 | B64 | 40 MPa RC Beam (42.5 cm x 25 cm) | Beam | 40MPa | Concrete Rectangular | 250 | 425 | 1062.5 | 6962.5 | 0.74 | 1809.82 | G300E | 4277506.82 | 33.56 | G300E | 2663307.13 | 20.9
1691 | Story23 | B65 | 40 MPa RC Beam (42.5 cm x 25 cm) | Beam | 40MPa | Concrete Rectangular | 250 | 425 | 1062.5 | 4562.5 | 0.48 | 1185.97 | G300E | 2600299.11 | 20.4 | G300E | 1356548.25 | 10.64
1692 | Story23 | B66 | 40 MPa RC Beam (42.5 cm x 25 cm) | Beam | 40MPa | Concrete Rectangular | 250 | 425 | 1062.5 | 7200 | 0.76 | 1871.56 | G300E | 4791756.52 | 37.6 | G300E | 2100383.14 | 16.48
1693 | Story23 | B67 | 40 MPa RC Beam (42.5 cm x 25 cm) | Beam | 40MPa | Concrete Rectangular | 250 | 425 | 1062.5 | 4562.5 | 0.48 | 1185.97 | G300E | 2936729.17 | 23.04 | G300E | 1449523.66 | 11.37
1694 | Story23 | B69 | 40 MPa RC Beam (42.5 cm x 25 cm) | Beam | 40MPa | Concrete Rectangular | 250 | 425 | 1062.5 | 4562.5 | 0.48 | 1185.97 | G300E | 2739933.33 | 21.5 | G300E | 2040823.66 | 16.01
1695 | Story23 | B7 | 40 MPa RC Beam (42.5 cm x 25 cm) | Beam | 40MPa | Concrete Rectangular | 250 | 425 | 1062.5 | 4562.5 | 0.48 | 1185.97 | G300E | 2711102.68 | 21.27 | G300E | 1509457.01 | 11.84
1696 | Story23 | B70 | 40 MPa RC Beam (42.5 cm x 25 cm) | Beam | 40MPa | Concrete Rectangular | 250 | 425 | 1062.5 | 6962.5 | 0.74 | 1809.82 | G300E | 4634300.54 | 36.36 | G300E | 2031099.67 | 15.94
1697 | Story23 | B71 | 40 MPa RC Beam (42.5 cm x 25 cm) | Beam | 40MPa | Concrete Rectangular | 250 | 425 | 1062.5 | 4562.5 | 0.48 | 1185.97 | G300E | 2467986.61 | 19.36 | G300E | 1275754.44 | 10.01
1698 | Story23 | B72 | 40 MPa RC Beam (42.5 cm x 25 cm) | Beam | 40MPa | Concrete Rectangular | 250 | 425 | 1062.5 | 6962.5 | 0.74 | 1809.82 | G300E | 4276873.86 | 33.56 | G300E | 2663307.13 | 20.9
1699 | Story23 | B73 | 40 MPa RC Beam (42.5 cm x 25 cm) | Beam | 40MPa | Concrete Rectangular | 250 | 425 | 1062.5 | 4562.5 | 0.48 | 1185.97 | G300E | 2270169.64 | 17.81 | G300E | 1275150.56 | 10.01
1700 | Story23 | B74 | 40 MPa RC Beam (42.5 cm x 25 cm) | Beam | 40MPa | Concrete Rectangular | 250 | 425 | 1062.5 | 6962.5 | 0.74 | 1809.82 | G300E | 4358208.52 | 34.2 | G300E | 2008844.87 | 15.76
1701 | Story23 | B75 | 40 MPa RC Beam (42.5 cm x 25 cm) | Beam | 40MPa | Concrete Rectangular | 250 | 425 | 1062.5 | 4562.5 | 0.48 | 1185.97 | G300E | 2040089.29 | 16.01 | G300E | 1826224.87 | 14.33
1702 | Story23 | B76 | 40 MPa RC Beam (42.5 cm x 25 cm) | Beam | 40MPa | Concrete Rectangular | 250 | 425 | 1062.5 | 4562.5 | 0.48 | 1185.97 | G300E | 2769111.61 | 21.73 | G300E | 2663078.37 | 20.9
1703 | Story23 | B77 | 40 MPa RC Beam (42.5 cm x 25 cm) | Beam | 40MPa | Concrete Rectangular | 250 | 425 | 1062.5 | 6962.5 | 0.74 | 1809.82 | G300E | 4309154.55 | 33.81 | G300E | 3058574.43 | 24
1704 | Story23 | B78 | 40 MPa RC Beam (42.5 cm x 25 cm) | Beam | 40MPa | Concrete Rectangular | 250 | 425 | 1062.5 | 4562.5 | 0.48 | 1185.97 | G300E | 2856776.79 | 22.42 | G300E | 1192689.15 | 9.36
1705 | Story23 | B79 | 40 MPa RC Beam (42.5 cm x 25 cm) | Beam | 40MPa | Concrete Rectangular | 250 | 425 | 1062.5 | 6962.5 | 0.74 | 1809.82 | G300E | 3704999.43 | 29.07 | G300E | 2584846.24 | 20.28
1706 | Story23 | B8 | 40 MPa RC Beam (42.5 cm x 25 cm) | Beam | 40MPa | Concrete Rectangular | 250 | 425 | 1062.5 | 6962.5 | 0.74 | 1809.82 | G300E | 3259399.43 | 25.57 | G300E | 2624076.69 | 20.59
1707 | Story23 | B80 | 40 MPa RC Beam (42.5 cm x 25 cm) | Beam | 40MPa | Concrete Rectangular | 250 | 425 | 1062.5 | 4562.5 | 0.48 | 1185.97 | G300E | 2802352.68 | 21.99 | G300E | 1192689.15 | 9.36
1708 | Story23 | B81 | 40 MPa RC Beam (42.5 cm x 25 cm) | Beam | 40MPa | Concrete Rectangular | 250 | 425 | 1062.5 | 6962.5 | 0.74 | 1809.82 | G300E | 3816715.91 | 29.95 | G300E | 2545615.8 | 19.97
1709 | Story23 | B82 | 40 MPa RC Beam (42.5 cm x 25 cm) | Beam | 40MPa | Concrete Rectangular | 250 | 425 | 1062.5 | 4562.5 | 0.48 | 1185.97 | G300E | 2558258.93 | 20.07 | G300E | 1192689.15 | 9.36
1710 | Story23 | B83 | 40 MPa RC Beam (42.5 cm x 25 cm) | Beam | 40MPa | Concrete Rectangular | 250 | 425 | 1062.5 | 6962.5 | 0.74 | 1809.82 | G300E | 3100211.36 | 24.33 | G300E | 2388694.03 | 18.74
1711 | Story23 | B84 | 40 MPa RC Beam (42.5 cm x 25 cm) | Beam | 40MPa | Concrete Rectangular | 250 | 425 | 1062.5 | 4562.5 | 0.48 | 1185.97 | G300E | 2204339.29 | 17.3 | G300E | 1192689.15 | 9.36
1712 | Story23 | B85 | 40 MPa RC Beam (42.5 cm x 25 cm) | Beam | 40MPa | Concrete Rectangular | 250 | 425 | 1062.5 | 6962.5 | 0.74 | 1809.82 | G300E | 3816399.43 | 29.94 | G300E | 2084191.94 | 16.35
1713 | Story23 | B86 | 40 MPa RC Beam (42.5 cm x 25 cm) | Beam | 40MPa | Concrete Rectangular | 250 | 425 | 1062.5 | 4562.5 | 0.48 | 1185.97 | G300E | 2171424.11 | 17.04 | G300E | 1192689.15 | 9.36
1714 | Story23 | B87 | 40 MPa RC Beam (42.5 cm x 25 cm) | Beam | 40MPa | Concrete Rectangular | 250 | 425 | 1062.5 | 6962.5 | 0.74 | 1809.82 | G300E | 3704999.43 | 29.07 | G300E | 2584846.24 | 20.28
1715 | Story23 | B88 | 40 MPa RC Beam (42.5 cm x 25 cm) | Beam | 40MPa | Concrete Rectangular | 250 | 425 | 1062.5 | 4562.5 | 0.48 | 1185.97 | G300E | 2037156.25 | 15.98 | G300E | 1192689.15 | 9.36
1716 | Story23 | B89 | 40 MPa RC Beam (42.5 cm x 25 cm) | Beam | 40MPa | Concrete Rectangular | 250 | 425 | 1062.5 | 6962.5 | 0.74 | 1809.82 | G300E | 4309154.55 | 33.81 | G300E | 2443349.33 | 19.17
1717 | Story23 | B9 | 40 MPa RC Beam (42.5 cm x 25 cm) | Beam | 40MPa | Concrete Rectangular | 250 | 425 | 1062.5 | 4562.5 | 0.48 | 1185.97 | G300E | 2268214.29 | 17.8 | G300E | 1192689.15 | 9.36
1718 | Story23 | B90 | 40 MPa RC Beam (42.5 cm x 25 cm) | Beam | 40MPa | Concrete Rectangular | 250 | 425 | 1062.5 | 4562.5 | 0.48 | 1185.97 | G300E | 2040089.29 | 16.01 | G300E | 2541885.58 | 19.94
1719 | Story23 | B91 | 40 MPa RC Beam (42.5 cm x 25 cm) | Beam | 40MPa | Concrete Rectangular | 250 | 425 | 1062.5 | 4562.5 | 0.48 | 1185.97 | G300E | 2787361.61 | 21.87 | G300E | 2146199.19 | 16.84
1720 | Story23 | B92 | 40 MPa RC Beam (42.5 cm x 25 cm) | Beam | 40MPa | Concrete Rectangular | 250 | 425 | 1062.5 | 6962.5 | 0.74 | 1809.82 | G300E | 4305040.34 | 33.78 | G300E | 2712906.32 | 21.29
1721 | Story23 | B93 | 40 MPa RC Beam (42.5 cm x 25 cm) | Beam | 40MPa | Concrete Rectangular | 250 | 425 | 1062.5 | 4562.5 | 0.48 | 1185.97 | G300E | 2682424.11 | 21.05 | G300E | 1384261.6 | 10.86
1722 | Story23 | B94 | 40 MPa RC Beam (42.5 cm x 25 cm) | Beam | 40MPa | Concrete Rectangular | 250 | 425 | 1062.5 | 6962.5 | 0.74 | 1809.82 | G300E | 3801208.52 | 29.83 | G300E | 2584846.24 | 20.28
1723 | Story23 | B95 | 40 MPa RC Beam (42.5 cm x 25 cm) | Beam | 40MPa | Concrete Rectangular | 250 | 425 | 1062.5 | 4562.5 | 0.48 | 1185.97 | G300E | 2577486.61 | 20.22 | G300E | 2011794.53 | 15.79
1724 | Story23 | B96 | 40 MPa RC Beam (42.5 cm x 25 cm) | Beam | 40MPa | Concrete Rectangular | 250 | 425 | 1062.5 | 6962.5 | 0.74 | 1809.82 | G300E | 4103760.8 | 32.2 | G300E | 3160847.62 | 24.8
1725 | Story23 | B97 | 40 MPa RC Beam (42.5 cm x 25 cm) | Beam | 40MPa | Concrete Rectangular | 250 | 425 | 1062.5 | 4562.5 | 0.48 | 1185.97 | G300E | 2714361.61 | 21.3 | G300E | 1192689.15 | 9.36
1726 | Story23 | B98 | 40 MPa RC Beam (42.5 cm x 25 cm) | Beam | 40MPa | Concrete Rectangular | 250 | 425 | 1062.5 | 6962.5 | 0.74 | 1809.82 | G300E | 3716076.14 | 29.16 | G300E | 1393613.05 | 10.93
1727 | Story23 | B99 | 40 MPa RC Beam (42.5 cm x 25 cm) | Beam | 40MPa | Concrete Rectangular | 250 | 425 | 1062.5 | 4562.5 | 0.48 | 1185.97 | G300E | 2268214.29 | 17.8 | G300E | 1192689.15 | 9.36
1728 | Story24 | B1 | 40 MPa RC Beam (42.5 cm x 25 cm) | Beam | 40MPa | Concrete Rectangular | 250 | 425 | 1062.5 | 4562.5 | 0.48 | 1185.97 | G300E | 2734892.86 | 21.46 | G300E | 1947417.66 | 15.28
1729 | Story24 | B10 | 40 MPa RC Beam (42.5 cm x 25 cm) | Beam | 40MPa | Concrete Rectangular | 250 | 425 | 1062.5 | 6962.5 | 0.74 | 1809.82 | G300E | 3435044.32 | 26.95 | G300E | 3239308.51 | 25.42
1730 | Story24 | B100 | 40 MPa RC Beam (42.5 cm x 25 cm) | Beam | 40MPa | Concrete Rectangular | 250 | 425 | 1062.5 | 6962.5 | 0.74 | 1809.82 | G300E | 4010716.48 | 31.47 | G300E | 2545615.8 | 19.97
1731 | Story24 | B101 | 40 MPa RC Beam (42.5 cm x 25 cm) | Beam | 40MPa | Concrete Rectangular | 250 | 425 | 1062.5 | 4562.5 | 0.48 | 1185.97 | G300E | 2334696.43 | 18.32 | G300E | 1931619.84 | 15.16
1732 | Story24 | B102 | 40 MPa RC Beam (42.5 cm x 25 cm) | Beam | 40MPa | Concrete Rectangular | 250 | 425 | 1062.5 | 6962.5 | 0.74 | 1809.82 | G300E | 3696771.02 | 29.01 | G300E | 1969614.43 | 15.45
1733 | Story24 | B103 | 40 MPa RC Beam (42.5 cm x 25 cm) | Beam | 40MPa | Concrete Rectangular | 250 | 425 | 1062.5 | 4562.5 | 0.48 | 1185.97 | G300E | 2293308.04 | 17.99 | G300E | 1265007.88 | 9.93
1734 | Story24 | B104 | 40 MPa RC Beam (42.5 cm x 25 cm) | Beam | 40MPa | Concrete Rectangular | 250 | 425 | 1062.5 | 6962.5 | 0.74 | 1809.82 | G300E | 4301242.61 | 33.75 | G300E | 2404927.25 | 18.87
1735 | Story24 | B105 | 40 MPa RC Beam (42.5 cm x 25 cm) | Beam | 40MPa | Concrete Rectangular | 250 | 425 | 1062.5 | 4562.5 | 0.48 | 1185.97 | G300E | 1639241.07 | 12.86 | G300E | 1826224.87 | 14.33
1736 | Story24 | B106 | 40 MPa RC Beam (42.5 cm x 25 cm) | Beam | 40MPa | Concrete Rectangular | 250 | 425 | 1062.5 | 6962.5 | 0.74 | 1809.82 | G300E | 3741077.84 | 29.35 | G300E | 3854540.32 | 30.24
1737 | Story24 | B107 | 40 MPa RC Beam (42.5 cm x 25 cm) | Beam | 40MPa | Concrete Rectangular | 250 | 425 | 1062.5 | 6962.5 | 0.74 | 1809.82 | G300E | 3614803.41 | 28.36 | G300E | 2696233.51 | 21.16
1738 | Story24 | B108 | 40 MPa RC Beam (42.5 cm x 25 cm) | Beam | 40MPa | Concrete Rectangular | 250 | 425 | 1062.5 | 6962.5 | 0.74 | 1809.82 | G300E | 3454982.39 | 27.11 | G300E | 3854540.32 | 30.24
1739 | Story24 | B109 | 40 MPa RC Beam (42.5 cm x 25 cm) | Beam | 40MPa | Concrete Rectangular | 250 | 425 | 1062.5 | 6962.5 | 0.74 | 1809.82 | G300E | 3269843.18 | 25.66 | G300E | 2624076.69 | 20.59
1740 | Story24 | B11 | 40 MPa RC Beam (42.5 cm x 25 cm) | Beam | 40MPa | Concrete Rectangular | 250 | 425 | 1062.5 | 4562.5 | 0.48 | 1185.97 | G300E | 2334696.43 | 18.32 | G300E | 1931617.07 | 15.16
1741 | Story24 | B110 | 40 MPa RC Beam (42.5 cm x 25 cm) | Beam | 40MPa | Concrete Rectangular | 250 | 425 | 1062.5 | 6962.5 | 0.74 | 1809.82 | G300E | 3455298.86 | 27.11 | G300E | 3239308.51 | 25.42
1742 | Story24 | B111 | 40 MPa RC Beam (42.5 cm x 25 cm) | Beam | 40MPa | Concrete Rectangular | 250 | 425 | 1062.5 | 6962.5 | 0.74 | 1809.82 | G300E | 3614486.93 | 28.36 | G300E | 2696233.51 | 21.16
1743 | Story24 | B112 | 40 MPa RC Beam (42.5 cm x 25 cm) | Beam | 40MPa | Concrete Rectangular | 250 | 425 | 1062.5 | 6962.5 | 0.74 | 1809.82 | G300E | 3741077.84 | 29.35 | G300E | 3239308.51 | 25.42
1744 | Story24 | B12 | 40 MPa RC Beam (42.5 cm x 25 cm) | Beam | 40MPa | Concrete Rectangular | 250 | 425 | 1062.5 | 6962.5 | 0.74 | 1809.82 | G300E | 3602144.32 | 28.26 | G300E | 2696233.51 | 21.16
1745 | Story24 | B13 | 40 MPa RC Beam (42.5 cm x 25 cm) | Beam | 40MPa | Concrete Rectangular | 250 | 425 | 1062.5 | 4562.5 | 0.48 | 1185.97 | G300E | 2293308.04 | 17.99 | G300E | 1106625.33 | 8.68
1746 | Story24 | B14 | 40 MPa RC Beam (42.5 cm x 25 cm) | Beam | 40MPa | Concrete Rectangular | 250 | 425 | 1062.5 | 6962.5 | 0.74 | 1809.82 | G300E | 3626513.07 | 28.45 | G300E | 3239308.51 | 25.42
1747 | Story24 | B15 | 40 MPa RC Beam (42.5 cm x 25 cm) | Beam | 40MPa | Concrete Rectangular | 250 | 425 | 1062.5 | 4562.5 | 0.48 | 1185.97 | G300E | 1636633.93 | 12.84 | G300E | 1826224.87 | 14.33
1748 | Story24 | B16 | 40 MPa RC Beam (42.5 cm x 25 cm) | Beam | 40MPa | Concrete Rectangular | 250 | 425 | 1062.5 | 4562.5 | 0.48 | 1185.97 | G300E | 2720227.68 | 21.34 | G300E | 2618770.06 | 20.55
1749 | Story24 | B17 | 40 MPa RC Beam (42.5 cm x 25 cm) | Beam | 40MPa | Concrete Rectangular | 250 | 425 | 1062.5 | 6962.5 | 0.74 | 1809.82 | G300E | 4299027.27 | 33.73 | G300E | 2712531.06 | 21.28
1750 | Story24 | B18 | 40 MPa RC Beam (42.5 cm x 25 cm) | Beam | 40MPa | Concrete Rectangular | 250 | 425 | 1062.5 | 4562.5 | 0.48 | 1185.97 | G300E | 2827120.54 | 22.18 | G300E | 1192689.15 | 9.36
1751 | Story24 | B19 | 40 MPa RC Beam (42.5 cm x 25 cm) | Beam | 40MPa | Concrete Rectangular | 250 | 425 | 1062.5 | 6962.5 | 0.74 | 1809.82 | G300E | 3600878.41 | 28.25 | G300E | 2584846.24 | 20.28
1752 | Story24 | B2 | 40 MPa RC Beam (42.5 cm x 25 cm) | Beam | 40MPa | Concrete Rectangular | 250 | 425 | 1062.5 | 6962.5 | 0.74 | 1809.82 | G300E | 3726203.41 | 29.24 | G300E | 3854540.32 | 30.24
1753 | Story24 | B20 | 40 MPa RC Beam (42.5 cm x 25 cm) | Beam | 40MPa | Concrete Rectangular | 250 | 425 | 1062.5 | 4562.5 | 0.48 | 1185.97 | G300E | 2482977.68 | 19.48 | G300E | 1192689.15 | 9.36
1754 | Story24 | B21 | 40 MPa RC Beam (42.5 cm x 25 cm) | Beam | 40MPa | Concrete Rectangular | 250 | 425 | 1062.5 | 6962.5 | 0.74 | 1809.82 | G300E | 3880433.33 | 30.45 | G300E | 2933404.89 | 23.02
1755 | Story24 | B22 | 40 MPa RC Beam (42.5 cm x 25 cm) | Beam | 40MPa | Concrete Rectangular | 250 | 425 | 1062.5 | 4562.5 | 0.48 | 1185.97 | G300E | 2318401.79 | 18.19 | G300E | 1192689.15 | 9.36
1756 | Story24 | B23 | 40 MPa RC Beam (42.5 cm x 25 cm) | Beam | 40MPa | Concrete Rectangular | 250 | 425 | 1062.5 | 6962.5 | 0.74 | 1809.82 | G300E | 3719873.86 | 29.19 | G300E | 1393613.05 | 10.93
1757 | Story24 | B24 | 40 MPa RC Beam (42.5 cm x 25 cm) | Beam | 40MPa | Concrete Rectangular | 250 | 425 | 1062.5 | 4562.5 | 0.48 | 1185.97 | G300E | 2178919.64 | 17.1 | G300E | 1192689.15 | 9.36
1758 | Story24 | B25 | 40 MPa RC Beam (42.5 cm x 25 cm) | Beam | 40MPa | Concrete Rectangular | 250 | 425 | 1062.5 | 6962.5 | 0.74 | 1809.82 | G300E | 3907861.36 | 30.66 | G300E | 2545615.8 | 19.97
1759 | Story24 | B26 | 40 MPa RC Beam (42.5 cm x 25 cm) | Beam | 40MPa | Concrete Rectangular | 250 | 425 | 1062.5 | 4562.5 | 0.48 | 1185.97 | G300E | 2163602.68 | 16.98 | G300E | 1192689.15 | 9.36
1760 | Story24 | B27 | 40 MPa RC Beam (42.5 cm x 25 cm) | Beam | 40MPa | Concrete Rectangular | 250 | 425 | 1062.5 | 6962.5 | 0.74 | 1809.82 | G300E | 3596764.2 | 28.22 | G300E | 1969614.43 | 15.45
1761 | Story24 | B28 | 40 MPa RC Beam (42.5 cm x 25 cm) | Beam | 40MPa | Concrete Rectangular | 250 | 425 | 1062.5 | 4562.5 | 0.48 | 1185.97 | G300E | 2036830.36 | 15.98 | G300E | 1192689.15 | 9.36
1762 | Story24 | B29 | 40 MPa RC Beam (42.5 cm x 25 cm) | Beam | 40MPa | Concrete Rectangular | 250 | 425 | 1062.5 | 6962.5 | 0.74 | 1809.82 | G300E | 3891404.55 | 30.53 | G300E | 2404921.87 | 18.87
1763 | Story24 | B3 | 40 MPa RC Beam (42.5 cm x 25 cm) | Beam | 40MPa | Concrete Rectangular | 250 | 425 | 1062.5 | 4562.5 | 0.48 | 1185.97 | G300E | 2673625 | 20.98 | G300E | 1386454.13 | 10.88
1764 | Story24 | B30 | 40 MPa RC Beam (42.5 cm x 25 cm) | Beam | 40MPa | Concrete Rectangular | 250 | 425 | 1062.5 | 4562.5 | 0.48 | 1185.97 | G300E | 1938084.82 | 15.21 | G300E | 2537974.87 | 19.91
1765 | Story24 | B31 | 40 MPa RC Beam (42.5 cm x 25 cm) | Beam | 40MPa | Concrete Rectangular | 250 | 425 | 1062.5 | 4562.5 | 0.48 | 1185.97 | G300E | 2716968.75 | 21.32 | G300E | 2065403.99 | 16.21
1766 | Story24 | B32 | 40 MPa RC Beam (42.5 cm x 25 cm) | Beam | 40MPa | Concrete Rectangular | 250 | 425 | 1062.5 | 6962.5 | 0.74 | 1809.82 | G300E | 3894569.32 | 30.56 | G300E | 3211908.93 | 25.2
1767 | Story24 | B33 | 40 MPa RC Beam (42.5 cm x 25 cm) | Beam | 40MPa | Concrete Rectangular | 250 | 425 | 1062.5 | 4562.5 | 0.48 | 1185.97 | G300E | 2696437.5 | 21.16 | G300E | 882403.39 | 6.92
1768 | Story24 | B34 | 40 MPa RC Beam (42.5 cm x 25 cm) | Beam | 40MPa | Concrete Rectangular | 250 | 425 | 1062.5 | 6962.5 | 0.74 | 1809.82 | G300E | 3584738.07 | 28.13 | G300E | 2584846.24 | 20.28
1769 | Story24 | B35 | 40 MPa RC Beam (42.5 cm x 25 cm) | Beam | 40MPa | Concrete Rectangular | 250 | 425 | 1062.5 | 4562.5 | 0.48 | 1185.97 | G300E | 2592477.68 | 20.34 | G300E | 1357905.59 | 10.65
1770 | Story24 | B36 | 40 MPa RC Beam (42.5 cm x 25 cm) | Beam | 40MPa | Concrete Rectangular | 250 | 425 | 1062.5 | 6962.5 | 0.74 | 1809.82 | G300E | 3136922.73 | 24.61 | G300E | 2545615.8 | 19.97
1771 | Story24 | B37 | 40 MPa RC Beam (42.5 cm x 25 cm) | Beam | 40MPa | Concrete Rectangular | 250 | 425 | 1062.5 | 4800 | 0.51 | 1247.71 | G300E | 3215040 | 25.23 | G300E | 2067724.08 | 16.22
1772 | Story24 | B38 | 40 MPa RC Beam (42.5 cm x 25 cm) | Beam | 40MPa | Concrete Rectangular | 250 | 425 | 1062.5 | 6962.5 | 0.74 | 1809.82 | G300E | 3117617.61 | 24.46 | G300E | 2388694.03 | 18.74
1773 | Story24 | B39 | 40 MPa RC Beam (42.5 cm x 25 cm) | Beam | 40MPa | Concrete Rectangular | 250 | 425 | 1062.5 | 4800 | 0.51 | 1247.71 | G300E | 2868480 | 22.51 | G300E | 1836018.32 | 14.41
1774 | Story24 | B4 | 40 MPa RC Beam (42.5 cm x 25 cm) | Beam | 40MPa | Concrete Rectangular | 250 | 425 | 1062.5 | 6962.5 | 0.74 | 1809.82 | G300E | 3581510 | 28.1 | G300E | 2931322.86 | 23
1775 | Story24 | B40 | 40 MPa RC Beam (42.5 cm x 25 cm) | Beam | 40MPa | Concrete Rectangular | 250 | 425 | 1062.5 | 6962.5 | 0.74 | 1809.82 | G300E | 3820513.64 | 29.98 | G300E | 1930383.98 | 15.15
1776 | Story24 | B41 | 40 MPa RC Beam (42.5 cm x 25 cm) | Beam | 40MPa | Concrete Rectangular | 250 | 425 | 1062.5 | 4562.5 | 0.48 | 1185.97 | G300E | 2387165.18 | 18.73 | G300E | 1236747.42 | 9.7
1777 | Story24 | B42 | 40 MPa RC Beam (42.5 cm x 25 cm) | Beam | 40MPa | Concrete Rectangular | 250 | 425 | 1062.5 | 6962.5 | 0.74 | 1809.82 | G300E | 3586953.41 | 28.14 | G300E | 2584846.24 | 20.28
1778 | Story24 | B43 | 40 MPa RC Beam (42.5 cm x 25 cm) | Beam | 40MPa | Concrete Rectangular | 250 | 425 | 1062.5 | 4562.5 | 0.48 | 1185.97 | G300E | 2196843.75 | 17.24 | G300E | 761223.06 | 5.97
1779 | Story24 | B44 | 40 MPa RC Beam (42.5 cm x 25 cm) | Beam | 40MPa | Concrete Rectangular | 250 | 425 | 1062.5 | 6962.5 | 0.74 | 1809.82 | G300E | 3894569.32 | 30.56 | G300E | 2596687.87 | 20.37
1780 | Story24 | B45 | 40 MPa RC Beam (42.5 cm x 25 cm) | Beam | 40MPa | Concrete Rectangular | 250 | 425 | 1062.5 | 4562.5 | 0.48 | 1185.97 | G300E | 2040089.29 | 16.01 | G300E | 1826224.87 | 14.33
1781 | Story24 | B46 | 40 MPa RC Beam (42.5 cm x 25 cm) | Beam | 40MPa | Concrete Rectangular | 250 | 425 | 1062.5 | 4562.5 | 0.48 | 1185.97 | G300E | 2706214.29 | 21.23 | G300E | 1907020.06 | 14.96
1782 | Story24 | B47 | 40 MPa RC Beam (42.5 cm x 25 cm) | Beam | 40MPa | Concrete Rectangular | 250 | 425 | 1062.5 | 6962.5 | 0.74 | 1809.82 | G300E | 4365487.5 | 34.25 | G300E | 2777884.64 | 21.8
1783 | Story24 | B48 | 40 MPa RC Beam (42.5 cm x 25 cm) | Beam | 40MPa | Concrete Rectangular | 250 | 425 | 1062.5 | 4562.5 | 0.48 | 1185.97 | G300E | 2717294.64 | 21.32 | G300E | 1192689.15 | 9.36
1784 | Story24 | B49 | 40 MPa RC Beam (42.5 cm x 25 cm) | Beam | 40MPa | Concrete Rectangular | 250 | 425 | 1062.5 | 6962.5 | 0.74 | 1809.82 | G300E | 4290482.39 | 33.66 | G300E | 2663307.13 | 20.9
1785 | Story24 | B5 | 40 MPa RC Beam (42.5 cm x 25 cm) | Beam | 40MPa | Concrete Rectangular | 250 | 425 | 1062.5 | 4562.5 | 0.48 | 1185.97 | G300E | 2381088.24 | 18.68 | G300E | 2050741.36 | 16.09
1786 | Story24 | B50 | 40 MPa RC Beam (42.5 cm x 25 cm) | Beam | 40MPa | Concrete Rectangular | 250 | 425 | 1062.5 | 4562.5 | 0.48 | 1185.97 | G300E | 2601276.79 | 20.41 | G300E | 1192689.15 | 9.36
1787 | Story24 | B51 | 40 MPa RC Beam (42.5 cm x 25 cm) | Beam | 40MPa | Concrete Rectangular | 250 | 425 | 1062.5 | 7200 | 0.76 | 1871.56 | G300E | 4677495.65 | 36.7 | G300E | 2139187.93 | 16.78
1788 | Story24 | B55 | 40 MPa RC Beam (42.5 cm x 25 cm) | Beam | 40MPa | Concrete Rectangular | 250 | 425 | 1062.5 | 6962.5 | 0.74 | 1809.82 | G300E | 4523203.26 | 35.49 | G300E | 2068624.44 | 16.23
1789 | Story24 | B56 | 40 MPa RC Beam (42.5 cm x 25 cm) | Beam | 40MPa | Concrete Rectangular | 250 | 425 | 1062.5 | 4562.5 | 0.48 | 1185.97 | G300E | 1899303.57 | 14.9 | G300E | 1192689.15 | 9.36
1790 | Story24 | B57 | 40 MPa RC Beam (42.5 cm x 25 cm) | Beam | 40MPa | Concrete Rectangular | 250 | 425 | 1062.5 | 6962.5 | 0.74 | 1809.82 | G300E | 4291431.82 | 33.67 | G300E | 2663307.13 | 20.9
1791 | Story24 | B58 | 40 MPa RC Beam (42.5 cm x 25 cm) | Beam | 40MPa | Concrete Rectangular | 250 | 425 | 1062.5 | 4562.5 | 0.48 | 1185.97 | G300E | 1924723.21 | 15.1 | G300E | 1192689.15 | 9.36
1792 | Story24 | B59 | 40 MPa RC Beam (42.5 cm x 25 cm) | Beam | 40MPa | Concrete Rectangular | 250 | 425 | 1062.5 | 6962.5 | 0.74 | 1809.82 | G300E | 4365803.98 | 34.26 | G300E | 2162652.82 | 16.97
1793 | Story24 | B6 | 40 MPa RC Beam (42.5 cm x 25 cm) | Beam | 40MPa | Concrete Rectangular | 250 | 425 | 1062.5 | 6962.5 | 0.74 | 1809.82 | G300E | 3303073.3 | 25.92 | G300E | 3854540.32 | 30.24
1794 | Story24 | B60 | 40 MPa RC Beam (42.5 cm x 25 cm) | Beam | 40MPa | Concrete Rectangular | 250 | 425 | 1062.5 | 4562.5 | 0.48 | 1185.97 | G300E | 2040089.29 | 16.01 | G300E | 1192689.15 | 9.36
1795 | Story24 | B61 | 40 MPa RC Beam (42.5 cm x 25 cm) | Beam | 40MPa | Concrete Rectangular | 250 | 425 | 1062.5 | 4562.5 | 0.48 | 1185.97 | G300E | 2716642.86 | 21.32 | G300E | 2065403.99 | 16.21
1796 | Story24 | B62 | 40 MPa RC Beam (42.5 cm x 25 cm) | Beam | 40MPa | Concrete Rectangular | 250 | 425 | 1062.5 | 6962.5 | 0.74 | 1809.82 | G300E | 4365803.98 | 34.26 | G300E | 2777884.64 | 21.8
1797 | Story24 | B63 | 40 MPa RC Beam (42.5 cm x 25 cm) | Beam | 40MPa | Concrete Rectangular | 250 | 425 | 1062.5 | 4562.5 | 0.48 | 1185.97 | G300E | 2696763.39 | 21.16 | G300E | 1040794.24 | 8.17
1798 | Story24 | B64 | 40 MPa RC Beam (42.5 cm x 25 cm) | Beam | 40MPa | Concrete Rectangular | 250 | 425 | 1062.5 | 6962.5 | 0.74 | 1809.82 | G300E | 4291431.82 | 33.67 | G300E | 2663307.13 | 20.9
1799 | Story24 | B65 | 40 MPa RC Beam (42.5 cm x 25 cm) | Beam | 40MPa | Concrete Rectangular | 250 | 425 | 1062.5 | 4562.5 | 0.48 | 1185.97 | G300E | 2593129.46 | 20.35 | G300E | 1357944.37 | 10.65
1800 | Story24 | B66 | 40 MPa RC Beam (42.5 cm x 25 cm) | Beam | 40MPa | Concrete Rectangular | 250 | 425 | 1062.5 | 7200 | 0.76 | 1871.56 | G300E | 4778921.74 | 37.5 | G300E | 2139187.93 | 16.78
1801 | Story24 | B67 | 40 MPa RC Beam (42.5 cm x 25 cm) | Beam | 40MPa | Concrete Rectangular | 250 | 425 | 1062.5 | 4562.5 | 0.48 | 1185.97 | G300E | 2806850 | 22.02 | G300E | 1449523.66 | 11.37
1802 | Story24 | B69 | 40 MPa RC Beam (42.5 cm x 25 cm) | Beam | 40MPa | Concrete Rectangular | 250 | 425 | 1062.5 | 4562.5 | 0.48 | 1185.97 | G300E | 2727766.67 | 21.4 | G300E | 1745173.66 | 13.69
1803 | Story24 | B7 | 40 MPa RC Beam (42.5 cm x 25 cm) | Beam | 40MPa | Concrete Rectangular | 250 | 425 | 1062.5 | 4562.5 | 0.48 | 1185.97 | G300E | 2489169.64 | 19.53 | G300E | 1509457.01 | 11.84
1804 | Story24 | B70 | 40 MPa RC Beam (42.5 cm x 25 cm) | Beam | 40MPa | Concrete Rectangular | 250 | 425 | 1062.5 | 6962.5 | 0.74 | 1809.82 | G300E | 4622494.57 | 36.27 | G300E | 2068624.44 | 16.23
1805 | Story24 | B71 | 40 MPa RC Beam (42.5 cm x 25 cm) | Beam | 40MPa | Concrete Rectangular | 250 | 425 | 1062.5 | 4562.5 | 0.48 | 1185.97 | G300E | 2387165.18 | 18.73 | G300E | 1236752.96 | 9.7
1806 | Story24 | B72 | 40 MPa RC Beam (42.5 cm x 25 cm) | Beam | 40MPa | Concrete Rectangular | 250 | 425 | 1062.5 | 6962.5 | 0.74 | 1809.82 | G300E | 4291115.34 | 33.67 | G300E | 2663307.13 | 20.9
1807 | Story24 | B73 | 40 MPa RC Beam (42.5 cm x 25 cm) | Beam | 40MPa | Concrete Rectangular | 250 | 425 | 1062.5 | 4562.5 | 0.48 | 1185.97 | G300E | 2196843.75 | 17.24 | G300E | 1077990.92 | 8.46
1808 | Story24 | B74 | 40 MPa RC Beam (42.5 cm x 25 cm) | Beam | 40MPa | Concrete Rectangular | 250 | 425 | 1062.5 | 6962.5 | 0.74 | 1809.82 | G300E | 4365803.98 | 34.26 | G300E | 2162652.82 | 16.97
1809 | Story24 | B75 | 40 MPa RC Beam (42.5 cm x 25 cm) | Beam | 40MPa | Concrete Rectangular | 250 | 425 | 1062.5 | 4562.5 | 0.48 | 1185.97 | G300E | 2040089.29 | 16.01 | G300E | 1826224.87 | 14.33
1810 | Story24 | B76 | 40 MPa RC Beam (42.5 cm x 25 cm) | Beam | 40MPa | Concrete Rectangular | 250 | 425 | 1062.5 | 4562.5 | 0.48 | 1185.97 | G300E | 2720553.57 | 21.35 | G300E | 2618770.06 | 20.55
1811 | Story24 | B77 | 40 MPa RC Beam (42.5 cm x 25 cm) | Beam | 40MPa | Concrete Rectangular | 250 | 425 | 1062.5 | 6962.5 | 0.74 | 1809.82 | G300E | 4199020.45 | 32.95 | G300E | 3211915.66 | 25.2
1812 | Story24 | B78 | 40 MPa RC Beam (42.5 cm x 25 cm) | Beam | 40MPa | Concrete Rectangular | 250 | 425 | 1062.5 | 4562.5 | 0.48 | 1185.97 | G300E | 2827120.54 | 22.18 | G300E | 1192689.15 | 9.36
1813 | Story24 | B79 | 40 MPa RC Beam (42.5 cm x 25 cm) | Beam | 40MPa | Concrete Rectangular | 250 | 425 | 1062.5 | 6962.5 | 0.74 | 1809.82 | G300E | 3686010.8 | 28.92 | G300E | 2584846.24 | 20.28
1814 | Story24 | B8 | 40 MPa RC Beam (42.5 cm x 25 cm) | Beam | 40MPa | Concrete Rectangular | 250 | 425 | 1062.5 | 6962.5 | 0.74 | 1809.82 | G300E | 3248955.68 | 25.49 | G300E | 2624076.69 | 20.59
1815 | Story24 | B80 | 40 MPa RC Beam (42.5 cm x 25 cm) | Beam | 40MPa | Concrete Rectangular | 250 | 425 | 1062.5 | 4562.5 | 0.48 | 1185.97 | G300E | 2677209.82 | 21.01 | G300E | 1192689.15 | 9.36
1816 | Story24 | B81 | 40 MPa RC Beam (42.5 cm x 25 cm) | Beam | 40MPa | Concrete Rectangular | 250 | 425 | 1062.5 | 6962.5 | 0.74 | 1809.82 | G300E | 3820830.11 | 29.98 | G300E | 2391807.85 | 18.77
1817 | Story24 | B82 | 40 MPa RC Beam (42.5 cm x 25 cm) | Beam | 40MPa | Concrete Rectangular | 250 | 425 | 1062.5 | 4562.5 | 0.48 | 1185.97 | G300E | 2219004.46 | 17.41 | G300E | 1192689.15 | 9.36
1818 | Story24 | B83 | 40 MPa RC Beam (42.5 cm x 25 cm) | Beam | 40MPa | Concrete Rectangular | 250 | 425 | 1062.5 | 6962.5 | 0.74 | 1809.82 | G300E | 3120149.43 | 24.48 | G300E | 2388694.03 | 18.74
1819 | Story24 | B84 | 40 MPa RC Beam (42.5 cm x 25 cm) | Beam | 40MPa | Concrete Rectangular | 250 | 425 | 1062.5 | 4562.5 | 0.48 | 1185.97 | G300E | 2179245.54 | 17.1 | G300E | 1192689.15 | 9.36
1820 | Story24 | B85 | 40 MPa RC Beam (42.5 cm x 25 cm) | Beam | 40MPa | Concrete Rectangular | 250 | 425 | 1062.5 | 6962.5 | 0.74 | 1809.82 | G300E | 3820830.11 | 29.98 | G300E | 1930383.98 | 15.15
1821 | Story24 | B86 | 40 MPa RC Beam (42.5 cm x 25 cm) | Beam | 40MPa | Concrete Rectangular | 250 | 425 | 1062.5 | 4562.5 | 0.48 | 1185.97 | G300E | 2163602.68 | 16.98 | G300E | 1192689.15 | 9.36
1822 | Story24 | B87 | 40 MPa RC Beam (42.5 cm x 25 cm) | Beam | 40MPa | Concrete Rectangular | 250 | 425 | 1062.5 | 6962.5 | 0.74 | 1809.82 | G300E | 3686010.8 | 28.92 | G300E | 2584846.24 | 20.28
1823 | Story24 | B88 | 40 MPa RC Beam (42.5 cm x 25 cm) | Beam | 40MPa | Concrete Rectangular | 250 | 425 | 1062.5 | 4562.5 | 0.48 | 1185.97 | G300E | 2036830.36 | 15.98 | G300E | 1192689.15 | 9.36
1824 | Story24 | B89 | 40 MPa RC Beam (42.5 cm x 25 cm) | Beam | 40MPa | Concrete Rectangular | 250 | 425 | 1062.5 | 6962.5 | 0.74 | 1809.82 | G300E | 4199336.93 | 32.95 | G300E | 2596689.22 | 20.37
1825 | Story24 | B9 | 40 MPa RC Beam (42.5 cm x 25 cm) | Beam | 40MPa | Concrete Rectangular | 250 | 425 | 1062.5 | 4562.5 | 0.48 | 1185.97 | G300E | 2151218.75 | 16.88 | G300E | 1351073.08 | 10.6
1826 | Story24 | B90 | 40 MPa RC Beam (42.5 cm x 25 cm) | Beam | 40MPa | Concrete Rectangular | 250 | 425 | 1062.5 | 4562.5 | 0.48 | 1185.97 | G300E | 1836080.36 | 14.41 | G300E | 2537974.87 | 19.91
1827 | Story24 | B91 | 40 MPa RC Beam (42.5 cm x 25 cm) | Beam | 40MPa | Concrete Rectangular | 250 | 425 | 1062.5 | 4562.5 | 0.48 | 1185.97 | G300E | 2734892.86 | 21.46 | G300E | 1947417.66 | 15.28
1828 | Story24 | B92 | 40 MPa RC Beam (42.5 cm x 25 cm) | Beam | 40MPa | Concrete Rectangular | 250 | 425 | 1062.5 | 6962.5 | 0.74 | 1809.82 | G300E | 4301242.61 | 33.75 | G300E | 2712531.06 | 21.28
1829 | Story24 | B93 | 40 MPa RC Beam (42.5 cm x 25 cm) | Beam | 40MPa | Concrete Rectangular | 250 | 425 | 1062.5 | 4562.5 | 0.48 | 1185.97 | G300E | 2675254.46 | 20.99 | G300E | 1385740.83 | 10.87
1830 | Story24 | B94 | 40 MPa RC Beam (42.5 cm x 25 cm) | Beam | 40MPa | Concrete Rectangular | 250 | 425 | 1062.5 | 6962.5 | 0.74 | 1809.82 | G300E | 3696771.02 | 29.01 | G300E | 2584846.24 | 20.28
1831 | Story24 | B95 | 40 MPa RC Beam (42.5 cm x 25 cm) | Beam | 40MPa | Concrete Rectangular | 250 | 425 | 1062.5 | 4562.5 | 0.48 | 1185.97 | G300E | 2575531.25 | 20.21 | G300E | 2012419.19 | 15.79
1832 | Story24 | B96 | 40 MPa RC Beam (42.5 cm x 25 cm) | Beam | 40MPa | Concrete Rectangular | 250 | 425 | 1062.5 | 6962.5 | 0.74 | 1809.82 | G300E | 4010716.48 | 31.47 | G300E | 3160847.62 | 24.8
1833 | Story24 | B97 | 40 MPa RC Beam (42.5 cm x 25 cm) | Beam | 40MPa | Concrete Rectangular | 250 | 425 | 1062.5 | 4562.5 | 0.48 | 1185.97 | G300E | 2391075.89 | 18.76 | G300E | 1353361.18 | 10.62
1834 | Story24 | B98 | 40 MPa RC Beam (42.5 cm x 25 cm) | Beam | 40MPa | Concrete Rectangular | 250 | 425 | 1062.5 | 6962.5 | 0.74 | 1809.82 | G300E | 3721772.73 | 29.2 | G300E | 1393613.05 | 10.93
1835 | Story24 | B99 | 40 MPa RC Beam (42.5 cm x 25 cm) | Beam | 40MPa | Concrete Rectangular | 250 | 425 | 1062.5 | 4562.5 | 0.48 | 1185.97 | G300E | 2151218.75 | 16.88 | G300E | 1351073.08 | 10.6
1836 | Story25 | B1 | 40 MPa RC Beam (42.5 cm x 25 cm) | Beam | 40MPa | Concrete Rectangular | 250 | 425 | 1062.5 | 4575 | 0.49 | 1189.22 | G300E | 2694348.21 | 21.14 | G300E | 1912244.78 | 15
1837 | Story25 | B10 | 40 MPa RC Beam (42.5 cm x 25 cm) | Beam | 40MPa | Concrete Rectangular | 250 | 425 | 1062.5 | 6975 | 0.74 | 1813.07 | G300E | 3451039.77 | 27.08 | G300E | 3245124.14 | 25.46
1838 | Story25 | B100 | 40 MPa RC Beam (42.5 cm x 25 cm) | Beam | 40MPa | Concrete Rectangular | 250 | 425 | 1062.5 | 6975 | 0.74 | 1813.07 | G300E | 3951020.45 | 31 | G300E | 2550186.03 | 20.01
1839 | Story25 | B101 | 40 MPa RC Beam (42.5 cm x 25 cm) | Beam | 40MPa | Concrete Rectangular | 250 | 425 | 1062.5 | 4575 | 0.49 | 1189.22 | G300E | 2264625 | 17.77 | G300E | 1897518.91 | 14.89
1840 | Story25 | B102 | 40 MPa RC Beam (42.5 cm x 25 cm) | Beam | 40MPa | Concrete Rectangular | 250 | 425 | 1062.5 | 6975 | 0.74 | 1813.07 | G300E | 3716089.77 | 29.16 | G300E | 1973150.54 | 15.48
1841 | Story25 | B103 | 40 MPa RC Beam (42.5 cm x 25 cm) | Beam | 40MPa | Concrete Rectangular | 250 | 425 | 1062.5 | 4575 | 0.49 | 1189.22 | G300E | 2327367.86 | 18.26 | G300E | 1270009.71 | 9.96
1842 | Story25 | B104 | 40 MPa RC Beam (42.5 cm x 25 cm) | Beam | 40MPa | Concrete Rectangular | 250 | 425 | 1062.5 | 6975 | 0.74 | 1813.07 | G300E | 4231605.68 | 33.2 | G300E | 2563533.8 | 20.11
1843 | Story25 | B105 | 40 MPa RC Beam (42.5 cm x 25 cm) | Beam | 40MPa | Concrete Rectangular | 250 | 425 | 1062.5 | 4575 | 0.49 | 1189.22 | G300E | 1639810.71 | 12.87 | G300E | 1831228.22 | 14.37
1844 | Story25 | B106 | 40 MPa RC Beam (42.5 cm x 25 cm) | Beam | 40MPa | Concrete Rectangular | 250 | 425 | 1062.5 | 6975 | 0.74 | 1813.07 | G300E | 3756988.64 | 29.48 | G300E | 3861460.5 | 30.3
1845 | Story25 | B107 | 40 MPa RC Beam (42.5 cm x 25 cm) | Beam | 40MPa | Concrete Rectangular | 250 | 425 | 1062.5 | 6975 | 0.74 | 1813.07 | G300E | 3638730.68 | 28.55 | G300E | 2708683.23 | 21.25
1846 | Story25 | B108 | 40 MPa RC Beam (42.5 cm x 25 cm) | Beam | 40MPa | Concrete Rectangular | 250 | 425 | 1062.5 | 6975 | 0.74 | 1813.07 | G300E | 3458965.91 | 27.14 | G300E | 3861460.5 | 30.3
1847 | Story25 | B109 | 40 MPa RC Beam (42.5 cm x 25 cm) | Beam | 40MPa | Concrete Rectangular | 250 | 425 | 1062.5 | 6975 | 0.74 | 1813.07 | G300E | 3261763.64 | 25.59 | G300E | 2628787.78 | 20.63
1848 | Story25 | B11 | 40 MPa RC Beam (42.5 cm x 25 cm) | Beam | 40MPa | Concrete Rectangular | 250 | 425 | 1062.5 | 4575 | 0.49 | 1189.22 | G300E | 2264625 | 17.77 | G300E | 1897517.52 | 14.89
1849 | Story25 | B110 | 40 MPa RC Beam (42.5 cm x 25 cm) | Beam | 40MPa | Concrete Rectangular | 250 | 425 | 1062.5 | 6975 | 0.74 | 1813.07 | G300E | 3458965.91 | 27.14 | G300E | 3245124.14 | 25.46
1850 | Story25 | B111 | 40 MPa RC Beam (42.5 cm x 25 cm) | Beam | 40MPa | Concrete Rectangular | 250 | 425 | 1062.5 | 6975 | 0.74 | 1813.07 | G300E | 3638730.68 | 28.55 | G300E | 2708683.23 | 21.25
1851 | Story25 | B112 | 40 MPa RC Beam (42.5 cm x 25 cm) | Beam | 40MPa | Concrete Rectangular | 250 | 425 | 1062.5 | 6975 | 0.74 | 1813.07 | G300E | 3756988.64 | 29.48 | G300E | 3245124.14 | 25.46
1852 | Story25 | B12 | 40 MPa RC Beam (42.5 cm x 25 cm) | Beam | 40MPa | Concrete Rectangular | 250 | 425 | 1062.5 | 6975 | 0.74 | 1813.07 | G300E | 3635560.23 | 28.53 | G300E | 2708683.23 | 21.25
1853 | Story25 | B13 | 40 MPa RC Beam (42.5 cm x 25 cm) | Beam | 40MPa | Concrete Rectangular | 250 | 425 | 1062.5 | 4575 | 0.49 | 1189.22 | G300E | 2327367.86 | 18.26 | G300E | 952376.77 | 7.47
1854 | Story25 | B14 | 40 MPa RC Beam (42.5 cm x 25 cm) | Beam | 40MPa | Concrete Rectangular | 250 | 425 | 1062.5 | 6975 | 0.74 | 1813.07 | G300E | 3650461.36 | 28.64 | G300E | 3245124.14 | 25.46
1855 | Story25 | B15 | 40 MPa RC Beam (42.5 cm x 25 cm) | Beam | 40MPa | Concrete Rectangular | 250 | 425 | 1062.5 | 4575 | 0.49 | 1189.22 | G300E | 1637850 | 12.85 | G300E | 1831228.22 | 14.37
1856 | Story25 | B16 | 40 MPa RC Beam (42.5 cm x 25 cm) | Beam | 40MPa | Concrete Rectangular | 250 | 425 | 1062.5 | 4575 | 0.49 | 1189.22 | G300E | 2678989.29 | 21.02 | G300E | 2627905.49 | 20.62
1857 | Story25 | B17 | 40 MPa RC Beam (42.5 cm x 25 cm) | Beam | 40MPa | Concrete Rectangular | 250 | 425 | 1062.5 | 6975 | 0.74 | 1813.07 | G300E | 4233190.91 | 33.22 | G300E | 2871691.2 | 22.53
1858 | Story25 | B18 | 40 MPa RC Beam (42.5 cm x 25 cm) | Beam | 40MPa | Concrete Rectangular | 250 | 425 | 1062.5 | 4575 | 0.49 | 1189.22 | G300E | 2518864.29 | 19.76 | G300E | 1195956.8 | 9.38
1859 | Story25 | B19 | 40 MPa RC Beam (42.5 cm x 25 cm) | Beam | 40MPa | Concrete Rectangular | 250 | 425 | 1062.5 | 6975 | 0.74 | 1813.07 | G300E | 3620659.09 | 28.41 | G300E | 2589486.9 | 20.32
1860 | Story25 | B2 | 40 MPa RC Beam (42.5 cm x 25 cm) | Beam | 40MPa | Concrete Rectangular | 250 | 425 | 1062.5 | 6975 | 0.74 | 1813.07 | G300E | 3651095.45 | 28.65 | G300E | 3861460.5 | 30.3
1861 | Story25 | B20 | 40 MPa RC Beam (42.5 cm x 25 cm) | Beam | 40MPa | Concrete Rectangular | 250 | 425 | 1062.5 | 4575 | 0.49 | 1189.22 | G300E | 2379326.79 | 18.67 | G300E | 1195956.8 | 9.38
1862 | Story25 | B21 | 40 MPa RC Beam (42.5 cm x 25 cm) | Beam | 40MPa | Concrete Rectangular | 250 | 425 | 1062.5 | 6975 | 0.74 | 1813.07 | G300E | 3925762.5 | 30.8 | G300E | 3362402.58 | 26.38
1863 | Story25 | B22 | 40 MPa RC Beam (42.5 cm x 25 cm) | Beam | 40MPa | Concrete Rectangular | 250 | 425 | 1062.5 | 4575 | 0.49 | 1189.22 | G300E | 2191751.79 | 17.2 | G300E | 1195956.8 | 9.38
1864 | Story25 | B23 | 40 MPa RC Beam (42.5 cm x 25 cm) | Beam | 40MPa | Concrete Rectangular | 250 | 425 | 1062.5 | 6975 | 0.74 | 1813.07 | G300E | 3747160.23 | 29.4 | G300E | 1396115.05 | 10.95
1865 | Story25 | B24 | 40 MPa RC Beam (42.5 cm x 25 cm) | Beam | 40MPa | Concrete Rectangular | 250 | 425 | 1062.5 | 4575 | 0.49 | 1189.22 | G300E | 2161687.5 | 16.96 | G300E | 1195956.8 | 9.38
1866 | Story25 | B25 | 40 MPa RC Beam (42.5 cm x 25 cm) | Beam | 40MPa | Concrete Rectangular | 250 | 425 | 1062.5 | 6975 | 0.74 | 1813.07 | G300E | 3951337.5 | 31 | G300E | 2550186.03 | 20.01
1867 | Story25 | B26 | 40 MPa RC Beam (42.5 cm x 25 cm) | Beam | 40MPa | Concrete Rectangular | 250 | 425 | 1062.5 | 4575 | 0.49 | 1189.22 | G300E | 2066919.64 | 16.22 | G300E | 1195956.8 | 9.38
1868 | Story25 | B27 | 40 MPa RC Beam (42.5 cm x 25 cm) | Beam | 40MPa | Concrete Rectangular | 250 | 425 | 1062.5 | 6975 | 0.74 | 1813.07 | G300E | 3616854.55 | 28.38 | G300E | 1973150.54 | 15.48
1869 | Story25 | B28 | 40 MPa RC Beam (42.5 cm x 25 cm) | Beam | 40MPa | Concrete Rectangular | 250 | 425 | 1062.5 | 4575 | 0.49 | 1189.22 | G300E | 2067573.21 | 16.22 | G300E | 1195956.8 | 9.38
1870 | Story25 | B29 | 40 MPa RC Beam (42.5 cm x 25 cm) | Beam | 40MPa | Concrete Rectangular | 250 | 425 | 1062.5 | 6975 | 0.74 | 1813.07 | G300E | 3925656.82 | 30.8 | G300E | 2563528.41 | 20.11
1871 | Story25 | B3 | 40 MPa RC Beam (42.5 cm x 25 cm) | Beam | 40MPa | Concrete Rectangular | 250 | 425 | 1062.5 | 4575 | 0.49 | 1189.22 | G300E | 2683237.5 | 21.05 | G300E | 1392274.78 | 10.92
1872 | Story25 | B30 | 40 MPa RC Beam (42.5 cm x 25 cm) | Beam | 40MPa | Concrete Rectangular | 250 | 425 | 1062.5 | 4575 | 0.49 | 1189.22 | G300E | 1738826.79 | 13.64 | G300E | 2546888.94 | 19.98
1873 | Story25 | B31 | 40 MPa RC Beam (42.5 cm x 25 cm) | Beam | 40MPa | Concrete Rectangular | 250 | 425 | 1062.5 | 4575 | 0.49 | 1189.22 | G300E | 2675067.86 | 20.99 | G300E | 1912244.78 | 15
1874 | Story25 | B32 | 40 MPa RC Beam (42.5 cm x 25 cm) | Beam | 40MPa | Concrete Rectangular | 250 | 425 | 1062.5 | 6975 | 0.74 | 1813.07 | G300E | 3915828.41 | 30.73 | G300E | 3178301.74 | 24.94
1875 | Story25 | B33 | 40 MPa RC Beam (42.5 cm x 25 cm) | Beam | 40MPa | Concrete Rectangular | 250 | 425 | 1062.5 | 4575 | 0.49 | 1189.22 | G300E | 2593698.21 | 20.35 | G300E | 410620.06 | 3.22
1876 | Story25 | B34 | 40 MPa RC Beam (42.5 cm x 25 cm) | Beam | 40MPa | Concrete Rectangular | 250 | 425 | 1062.5 | 6975 | 0.74 | 1813.07 | G300E | 3582296.59 | 28.11 | G300E | 2550186.03 | 20.01
1877 | Story25 | B35 | 40 MPa RC Beam (42.5 cm x 25 cm) | Beam | 40MPa | Concrete Rectangular | 250 | 425 | 1062.5 | 4575 | 0.49 | 1189.22 | G300E | 2613958.93 | 20.51 | G300E | 1363782.75 | 10.7
1878 | Story25 | B36 | 40 MPa RC Beam (42.5 cm x 25 cm) | Beam | 40MPa | Concrete Rectangular | 250 | 425 | 1062.5 | 6975 | 0.74 | 1813.07 | G300E | 3161894.32 | 24.81 | G300E | 2242017.84 | 17.59
1879 | Story25 | B37 | 40 MPa RC Beam (42.5 cm x 25 cm) | Beam | 40MPa | Concrete Rectangular | 250 | 425 | 1062.5 | 4800 | 0.51 | 1247.71 | G300E | 2938560 | 23.06 | G300E | 1756684.08 | 13.78
1880 | Story25 | B38 | 40 MPa RC Beam (42.5 cm x 25 cm) | Beam | 40MPa | Concrete Rectangular | 250 | 425 | 1062.5 | 6975 | 0.74 | 1813.07 | G300E | 3168552.27 | 24.86 | G300E | 2471584.28 | 19.39
1881 | Story25 | B39 | 40 MPa RC Beam (42.5 cm x 25 cm) | Beam | 40MPa | Concrete Rectangular | 250 | 425 | 1062.5 | 4800 | 0.51 | 1247.71 | G300E | 2754560 | 21.61 | G300E | 1485311.2 | 11.65
1882 | Story25 | B4 | 40 MPa RC Beam (42.5 cm x 25 cm) | Beam | 40MPa | Concrete Rectangular | 250 | 425 | 1062.5 | 6975 | 0.74 | 1813.07 | G300E | 3610818 | 28.33 | G300E | 2940770.55 | 23.07
1883 | Story25 | B40 | 40 MPa RC Beam (42.5 cm x 25 cm) | Beam | 40MPa | Concrete Rectangular | 250 | 425 | 1062.5 | 6975 | 0.74 | 1813.07 | G300E | 3856540.91 | 30.26 | G300E | 1933849.66 | 15.17
1884 | Story25 | B41 | 40 MPa RC Beam (42.5 cm x 25 cm) | Beam | 40MPa | Concrete Rectangular | 250 | 425 | 1062.5 | 4575 | 0.49 | 1189.22 | G300E | 2327367.86 | 18.26 | G300E | 1242295.42 | 9.75
1885 | Story25 | B42 | 40 MPa RC Beam (42.5 cm x 25 cm) | Beam | 40MPa | Concrete Rectangular | 250 | 425 | 1062.5 | 6975 | 0.74 | 1813.07 | G300E | 3583247.73 | 28.12 | G300E | 2550186.03 | 20.01
1886 | Story25 | B43 | 40 MPa RC Beam (42.5 cm x 25 cm) | Beam | 40MPa | Concrete Rectangular | 250 | 425 | 1062.5 | 4575 | 0.49 | 1189.22 | G300E | 2151557.14 | 16.88 | G300E | 289107.73 | 2.27
1887 | Story25 | B44 | 40 MPa RC Beam (42.5 cm x 25 cm) | Beam | 40MPa | Concrete Rectangular | 250 | 425 | 1062.5 | 6975 | 0.74 | 1813.07 | G300E | 3915511.36 | 30.72 | G300E | 2561974.81 | 20.1
1888 | Story25 | B45 | 40 MPa RC Beam (42.5 cm x 25 cm) | Beam | 40MPa | Concrete Rectangular | 250 | 425 | 1062.5 | 4575 | 0.49 | 1189.22 | G300E | 1943394.64 | 15.25 | G300E | 1831228.22 | 14.37
1889 | Story25 | B46 | 40 MPa RC Beam (42.5 cm x 25 cm) | Beam | 40MPa | Concrete Rectangular | 250 | 425 | 1062.5 | 4575 | 0.49 | 1189.22 | G300E | 2663303.57 | 20.9 | G300E | 1513592.51 | 11.88
1890 | Story25 | B47 | 40 MPa RC Beam (42.5 cm x 25 cm) | Beam | 40MPa | Concrete Rectangular | 250 | 425 | 1062.5 | 6975 | 0.74 | 1813.07 | G300E | 4408200 | 34.59 | G300E | 3091040.05 | 24.25
1891 | Story25 | B48 | 40 MPa RC Beam (42.5 cm x 25 cm) | Beam | 40MPa | Concrete Rectangular | 250 | 425 | 1062.5 | 4575 | 0.49 | 1189.22 | G300E | 2686832.14 | 21.08 | G300E | 1195956.8 | 9.38
1892 | Story25 | B49 | 40 MPa RC Beam (42.5 cm x 25 cm) | Beam | 40MPa | Concrete Rectangular | 250 | 425 | 1062.5 | 6975 | 0.74 | 1813.07 | G300E | 4340669.32 | 34.06 | G300E | 2668088.65 | 20.93
1893 | Story25 | B5 | 40 MPa RC Beam (42.5 cm x 25 cm) | Beam | 40MPa | Concrete Rectangular | 250 | 425 | 1062.5 | 4575 | 0.49 | 1189.22 | G300E | 2391379.41 | 18.76 | G300E | 2090736.38 | 16.4
1894 | Story25 | B50 | 40 MPa RC Beam (42.5 cm x 25 cm) | Beam | 40MPa | Concrete Rectangular | 250 | 425 | 1062.5 | 4575 | 0.49 | 1189.22 | G300E | 2588469.64 | 20.31 | G300E | 1195956.8 | 9.38
1895 | Story25 | B51 | 40 MPa RC Beam (42.5 cm x 25 cm) | Beam | 40MPa | Concrete Rectangular | 250 | 425 | 1062.5 | 7200 | 0.76 | 1871.56 | G300E | 4561043.48 | 35.79 | G300E | 2139187.93 | 16.78
1896 | Story25 | B55 | 40 MPa RC Beam (42.5 cm x 25 cm) | Beam | 40MPa | Concrete Rectangular | 250 | 425 | 1062.5 | 6975 | 0.74 | 1813.07 | G300E | 4418207.61 | 34.67 | G300E | 2072338.31 | 16.26
1897 | Story25 | B56 | 40 MPa RC Beam (42.5 cm x 25 cm) | Beam | 40MPa | Concrete Rectangular | 250 | 425 | 1062.5 | 4575 | 0.49 | 1189.22 | G300E | 1914964.29 | 15.03 | G300E | 1195956.8 | 9.38
1898 | Story25 | B57 | 40 MPa RC Beam (42.5 cm x 25 cm) | Beam | 40MPa | Concrete Rectangular | 250 | 425 | 1062.5 | 6975 | 0.74 | 1813.07 | G300E | 4342254.55 | 34.07 | G300E | 2668088.65 | 20.93
1899 | Story25 | B58 | 40 MPa RC Beam (42.5 cm x 25 cm) | Beam | 40MPa | Concrete Rectangular | 250 | 425 | 1062.5 | 4575 | 0.49 | 1189.22 | G300E | 1939146.43 | 15.22 | G300E | 1195956.8 | 9.38
1900 | Story25 | B59 | 40 MPa RC Beam (42.5 cm x 25 cm) | Beam | 40MPa | Concrete Rectangular | 250 | 425 | 1062.5 | 6975 | 0.74 | 1813.07 | G300E | 4408200 | 34.59 | G300E | 2474703.69 | 19.42
1901 | Story25 | B6 | 40 MPa RC Beam (42.5 cm x 25 cm) | Beam | 40MPa | Concrete Rectangular | 250 | 425 | 1062.5 | 6975 | 0.74 | 1813.07 | G300E | 3320417.05 | 26.05 | G300E | 3861460.5 | 30.3
1902 | Story25 | B60 | 40 MPa RC Beam (42.5 cm x 25 cm) | Beam | 40MPa | Concrete Rectangular | 250 | 425 | 1062.5 | 4575 | 0.49 | 1189.22 | G300E | 2045678.57 | 16.05 | G300E | 1195956.8 | 9.38
1903 | Story25 | B61 | 40 MPa RC Beam (42.5 cm x 25 cm) | Beam | 40MPa | Concrete Rectangular | 250 | 425 | 1062.5 | 4575 | 0.49 | 1189.22 | G300E | 2674741.07 | 20.99 | G300E | 1912244.78 | 15
1904 | Story25 | B62 | 40 MPa RC Beam (42.5 cm x 25 cm) | Beam | 40MPa | Concrete Rectangular | 250 | 425 | 1062.5 | 6975 | 0.74 | 1813.07 | G300E | 4408200 | 34.59 | G300E | 3091040.05 | 24.25
1905 | Story25 | B63 | 40 MPa RC Beam (42.5 cm x 25 cm) | Beam | 40MPa | Concrete Rectangular | 250 | 425 | 1062.5 | 4575 | 0.49 | 1189.22 | G300E | 2593698.21 | 20.35 | G300E | 887080.57 | 6.96
1906 | Story25 | B64 | 40 MPa RC Beam (42.5 cm x 25 cm) | Beam | 40MPa | Concrete Rectangular | 250 | 425 | 1062.5 | 6975 | 0.74 | 1813.07 | G300E | 4342254.55 | 34.07 | G300E | 2668088.65 | 20.93
1907 | Story25 | B65 | 40 MPa RC Beam (42.5 cm x 25 cm) | Beam | 40MPa | Concrete Rectangular | 250 | 425 | 1062.5 | 4575 | 0.49 | 1189.22 | G300E | 2614612.5 | 20.52 | G300E | 1323314.75 | 10.38
1908 | Story25 | B66 | 40 MPa RC Beam (42.5 cm x 25 cm) | Beam | 40MPa | Concrete Rectangular | 250 | 425 | 1062.5 | 7200 | 0.76 | 1871.56 | G300E | 4758573.91 | 37.34 | G300E | 2139187.93 | 16.78
1909 | Story25 | B67 | 40 MPa RC Beam (42.5 cm x 25 cm) | Beam | 40MPa | Concrete Rectangular | 250 | 425 | 1062.5 | 4575 | 0.49 | 1189.22 | G300E | 2675155 | 20.99 | G300E | 1453494.96 | 11.4
1910 | Story25 | B69 | 40 MPa RC Beam (42.5 cm x 25 cm) | Beam | 40MPa | Concrete Rectangular | 250 | 425 | 1062.5 | 4575 | 0.49 | 1189.22 | G300E | 2627575 | 20.62 | G300E | 1415687.24 | 11.11
1911 | Story25 | B7 | 40 MPa RC Beam (42.5 cm x 25 cm) | Beam | 40MPa | Concrete Rectangular | 250 | 425 | 1062.5 | 4575 | 0.49 | 1189.22 | G300E | 2278350 | 17.88 | G300E | 1513592.51 | 11.88
1912 | Story25 | B70 | 40 MPa RC Beam (42.5 cm x 25 cm) | Beam | 40MPa | Concrete Rectangular | 250 | 425 | 1062.5 | 6975 | 0.74 | 1813.07 | G300E | 4610171.74 | 36.17 | G300E | 2072338.31 | 16.26
1913 | Story25 | B71 | 40 MPa RC Beam (42.5 cm x 25 cm) | Beam | 40MPa | Concrete Rectangular | 250 | 425 | 1062.5 | 4575 | 0.49 | 1189.22 | G300E | 2327367.86 | 18.26 | G300E | 1242299.58 | 9.75
1914 | Story25 | B72 | 40 MPa RC Beam (42.5 cm x 25 cm) | Beam | 40MPa | Concrete Rectangular | 250 | 425 | 1062.5 | 6975 | 0.74 | 1813.07 | G300E | 4342254.55 | 34.07 | G300E | 2668088.65 | 20.93
1915 | Story25 | B73 | 40 MPa RC Beam (42.5 cm x 25 cm) | Beam | 40MPa | Concrete Rectangular | 250 | 425 | 1062.5 | 4575 | 0.49 | 1189.22 | G300E | 2151557.14 | 16.88 | G300E | 924380.55 | 7.25
1916 | Story25 | B74 | 40 MPa RC Beam (42.5 cm x 25 cm) | Beam | 40MPa | Concrete Rectangular | 250 | 425 | 1062.5 | 6975 | 0.74 | 1813.07 | G300E | 4408200 | 34.59 | G300E | 2474703.69 | 19.42
1917 | Story25 | B75 | 40 MPa RC Beam (42.5 cm x 25 cm) | Beam | 40MPa | Concrete Rectangular | 250 | 425 | 1062.5 | 4575 | 0.49 | 1189.22 | G300E | 1841110.71 | 14.45 | G300E | 1831228.22 | 14.37
1918 | Story25 | B76 | 40 MPa RC Beam (42.5 cm x 25 cm) | Beam | 40MPa | Concrete Rectangular | 250 | 425 | 1062.5 | 4575 | 0.49 | 1189.22 | G300E | 2678989.29 | 21.02 | G300E | 2627905.49 | 20.62
1919 | Story25 | B77 | 40 MPa RC Beam (42.5 cm x 25 cm) | Beam | 40MPa | Concrete Rectangular | 250 | 425 | 1062.5 | 6975 | 0.74 | 1813.07 | G300E | 4116835.23 | 32.3 | G300E | 3178308.47 | 24.94
1920 | Story25 | B78 | 40 MPa RC Beam (42.5 cm x 25 cm) | Beam | 40MPa | Concrete Rectangular | 250 | 425 | 1062.5 | 4575 | 0.49 | 1189.22 | G300E | 2519191.07 | 19.77 | G300E | 1195956.8 | 9.38
1921 | Story25 | B79 | 40 MPa RC Beam (42.5 cm x 25 cm) | Beam | 40MPa | Concrete Rectangular | 250 | 425 | 1062.5 | 6975 | 0.74 | 1813.07 | G300E | 3583247.73 | 28.12 | G300E | 2550186.03 | 20.01
1922 | Story25 | B8 | 40 MPa RC Beam (42.5 cm x 25 cm) | Beam | 40MPa | Concrete Rectangular | 250 | 425 | 1062.5 | 6975 | 0.74 | 1813.07 | G300E | 3253520.45 | 25.53 | G300E | 2628787.78 | 20.63
1923 | Story25 | B80 | 40 MPa RC Beam (42.5 cm x 25 cm) | Beam | 40MPa | Concrete Rectangular | 250 | 425 | 1062.5 | 4575 | 0.49 | 1189.22 | G300E | 2369523.21 | 18.59 | G300E | 1195956.8 | 9.38
1924 | Story25 | B81 | 40 MPa RC Beam (42.5 cm x 25 cm) | Beam | 40MPa | Concrete Rectangular | 250 | 425 | 1062.5 | 6975 | 0.74 | 1813.07 | G300E | 3856540.91 | 30.26 | G300E | 2087933.75 | 16.38
1925 | Story25 | B82 | 40 MPa RC Beam (42.5 cm x 25 cm) | Beam | 40MPa | Concrete Rectangular | 250 | 425 | 1062.5 | 4575 | 0.49 | 1189.22 | G300E | 2195673.21 | 17.23 | G300E | 1195956.8 | 9.38
1926 | Story25 | B83 | 40 MPa RC Beam (42.5 cm x 25 cm) | Beam | 40MPa | Concrete Rectangular | 250 | 425 | 1062.5 | 6975 | 0.74 | 1813.07 | G300E | 3169186.36 | 24.87 | G300E | 2471584.28 | 19.39
1927 | Story25 | B84 | 40 MPa RC Beam (42.5 cm x 25 cm) | Beam | 40MPa | Concrete Rectangular | 250 | 425 | 1062.5 | 4575 | 0.49 | 1189.22 | G300E | 2163321.43 | 16.97 | G300E | 1195956.8 | 9.38
1928 | Story25 | B85 | 40 MPa RC Beam (42.5 cm x 25 cm) | Beam | 40MPa | Concrete Rectangular | 250 | 425 | 1062.5 | 6975 | 0.74 | 1813.07 | G300E | 3856540.91 | 30.26 | G300E | 1933849.66 | 15.17
1929 | Story25 | B86 | 40 MPa RC Beam (42.5 cm x 25 cm) | Beam | 40MPa | Concrete Rectangular | 250 | 425 | 1062.5 | 4575 | 0.49 | 1189.22 | G300E | 2066919.64 | 16.22 | G300E | 1195956.8 | 9.38
1930 | Story25 | B87 | 40 MPa RC Beam (42.5 cm x 25 cm) | Beam | 40MPa | Concrete Rectangular | 250 | 425 | 1062.5 | 6975 | 0.74 | 1813.07 | G300E | 3583247.73 | 28.12 | G300E | 2550186.03 | 20.01
1931 | Story25 | B88 | 40 MPa RC Beam (42.5 cm x 25 cm) | Beam | 40MPa | Concrete Rectangular | 250 | 425 | 1062.5 | 4575 | 0.49 | 1189.22 | G300E | 2067573.21 | 16.22 | G300E | 1195956.8 | 9.38
1932 | Story25 | B89 | 40 MPa RC Beam (42.5 cm x 25 cm) | Beam | 40MPa | Concrete Rectangular | 250 | 425 | 1062.5 | 6975 | 0.74 | 1813.07 | G300E | 4116835.23 | 32.3 | G300E | 2561977.5 | 20.1
1933 | Story25 | B9 | 40 MPa RC Beam (42.5 cm x 25 cm) | Beam | 40MPa | Concrete Rectangular | 250 | 425 | 1062.5 | 4575 | 0.49 | 1189.22 | G300E | 2145021.43 | 16.83 | G300E | 1354774.65 | 10.63
1934 | Story25 | B90 | 40 MPa RC Beam (42.5 cm x 25 cm) | Beam | 40MPa | Concrete Rectangular | 250 | 425 | 1062.5 | 4575 | 0.49 | 1189.22 | G300E | 1841110.71 | 14.45 | G300E | 2546888.94 | 19.98
1935 | Story25 | B91 | 40 MPa RC Beam (42.5 cm x 25 cm) | Beam | 40MPa | Concrete Rectangular | 250 | 425 | 1062.5 | 4575 | 0.49 | 1189.22 | G300E | 2694348.21 | 21.14 | G300E | 1912244.78 | 15
1936 | Story25 | B92 | 40 MPa RC Beam (42.5 cm x 25 cm) | Beam | 40MPa | Concrete Rectangular | 250 | 425 | 1062.5 | 6975 | 0.74 | 1813.07 | G300E | 4232239.77 | 33.21 | G300E | 2871691.2 | 22.53
1937 | Story25 | B93 | 40 MPa RC Beam (42.5 cm x 25 cm) | Beam | 40MPa | Concrete Rectangular | 250 | 425 | 1062.5 | 4575 | 0.49 | 1189.22 | G300E | 2684217.86 | 21.06 | G300E | 1391545.64 | 10.92
1938 | Story25 | B94 | 40 MPa RC Beam (42.5 cm x 25 cm) | Beam | 40MPa | Concrete Rectangular | 250 | 425 | 1062.5 | 6975 | 0.74 | 1813.07 | G300E | 3716089.77 | 29.16 | G300E | 2589486.9 | 20.32
1939 | Story25 | B95 | 40 MPa RC Beam (42.5 cm x 25 cm) | Beam | 40MPa | Concrete Rectangular | 250 | 425 | 1062.5 | 4575 | 0.49 | 1189.22 | G300E | 2486185.71 | 19.51 | G300E | 2019049.29 | 15.84
1940 | Story25 | B96 | 40 MPa RC Beam (42.5 cm x 25 cm) | Beam | 40MPa | Concrete Rectangular | 250 | 425 | 1062.5 | 6975 | 0.74 | 1813.07 | G300E | 3951020.45 | 31 | G300E | 3012438.3 | 23.64
1941 | Story25 | B97 | 40 MPa RC Beam (42.5 cm x 25 cm) | Beam | 40MPa | Concrete Rectangular | 250 | 425 | 1062.5 | 4575 | 0.49 | 1189.22 | G300E | 2281944.64 | 17.9 | G300E | 1354774.65 | 10.63
1942 | Story25 | B98 | 40 MPa RC Beam (42.5 cm x 25 cm) | Beam | 40MPa | Concrete Rectangular | 250 | 425 | 1062.5 | 6975 | 0.74 | 1813.07 | G300E | 3749696.59 | 29.42 | G300E | 1396115.05 | 10.95
1943 | Story25 | B99 | 40 MPa RC Beam (42.5 cm x 25 cm) | Beam | 40MPa | Concrete Rectangular | 250 | 425 | 1062.5 | 4575 | 0.49 | 1189.22 | G300E | 2145021.43 | 16.83 | G300E | 1354774.65 | 10.63
1944 | Story26 | B1 | 40 MPa RC Beam (42.5 cm x 25 cm) | Beam | 40MPa | Concrete Rectangular | 250 | 425 | 1062.5 | 4575 | 0.49 | 1189.22 | G300E | 2657094.64 | 20.85 | G300E | 1871736.5 | 14.69
1945 | Story26 | B10 | 40 MPa RC Beam (42.5 cm x 25 cm) | Beam | 40MPa | Concrete Rectangular | 250 | 425 | 1062.5 | 6975 | 0.74 | 1813.07 | G300E | 3463404.55 | 27.18 | G300E | 3861460.5 | 30.3
1946 | Story26 | B100 | 40 MPa RC Beam (42.5 cm x 25 cm) | Beam | 40MPa | Concrete Rectangular | 250 | 425 | 1062.5 | 6975 | 0.74 | 1813.07 | G300E | 3973847.73 | 31.18 | G300E | 2550186.03 | 20.01
1947 | Story26 | B101 | 40 MPa RC Beam (42.5 cm x 25 cm) | Beam | 40MPa | Concrete Rectangular | 250 | 425 | 1062.5 | 4575 | 0.49 | 1189.22 | G300E | 2253841.07 | 17.68 | G300E | 1892432.98 | 14.85
1948 | Story26 | B102 | 40 MPa RC Beam (42.5 cm x 25 cm) | Beam | 40MPa | Concrete Rectangular | 250 | 425 | 1062.5 | 6975 | 0.74 | 1813.07 | G300E | 3629853.41 | 28.48 | G300E | 1933849.66 | 15.17
1949 | Story26 | B103 | 40 MPa RC Beam (42.5 cm x 25 cm) | Beam | 40MPa | Concrete Rectangular | 250 | 425 | 1062.5 | 4575 | 0.49 | 1189.22 | G300E | 2319525 | 18.2 | G300E | 1265277.93 | 9.93
1950 | Story26 | B104 | 40 MPa RC Beam (42.5 cm x 25 cm) | Beam | 40MPa | Concrete Rectangular | 250 | 425 | 1062.5 | 6975 | 0.74 | 1813.07 | G300E | 3917730.68 | 30.74 | G300E | 2599719.38 | 20.4
1951 | Story26 | B105 | 40 MPa RC Beam (42.5 cm x 25 cm) | Beam | 40MPa | Concrete Rectangular | 250 | 425 | 1062.5 | 4575 | 0.49 | 1189.22 | G300E | 1636542.86 | 12.84 | G300E | 1831228.22 | 14.37
1952 | Story26 | B106 | 40 MPa RC Beam (42.5 cm x 25 cm) | Beam | 40MPa | Concrete Rectangular | 250 | 425 | 1062.5 | 6975 | 0.74 | 1813.07 | G300E | 3682482.95 | 28.89 | G300E | 3900761.38 | 30.61
1953 | Story26 | B107 | 40 MPa RC Beam (42.5 cm x 25 cm) | Beam | 40MPa | Concrete Rectangular | 250 | 425 | 1062.5 | 6975 | 0.74 | 1813.07 | G300E | 3654265.91 | 28.67 | G300E | 2678246.87 | 21.01
1954 | Story26 | B108 | 40 MPa RC Beam (42.5 cm x 25 cm) | Beam | 40MPa | Concrete Rectangular | 250 | 425 | 1062.5 | 6975 | 0.74 | 1813.07 | G300E | 3467843.18 | 27.21 | G300E | 3861460.5 | 30.3
1955 | Story26 | B109 | 40 MPa RC Beam (42.5 cm x 25 cm) | Beam | 40MPa | Concrete Rectangular | 250 | 425 | 1062.5 | 6975 | 0.74 | 1813.07 | G300E | 3237351.14 | 25.4 | G300E | 2628787.78 | 20.63
1956 | Story26 | B11 | 40 MPa RC Beam (42.5 cm x 25 cm) | Beam | 40MPa | Concrete Rectangular | 250 | 425 | 1062.5 | 4575 | 0.49 | 1189.22 | G300E | 2253841.07 | 17.68 | G300E | 1892432.98 | 14.85
1957 | Story26 | B110 | 40 MPa RC Beam (42.5 cm x 25 cm) | Beam | 40MPa | Concrete Rectangular | 250 | 425 | 1062.5 | 6975 | 0.74 | 1813.07 | G300E | 3467843.18 | 27.21 | G300E | 3861460.5 | 30.3
1958 | Story26 | B111 | 40 MPa RC Beam (42.5 cm x 25 cm) | Beam | 40MPa | Concrete Rectangular | 250 | 425 | 1062.5 | 6975 | 0.74 | 1813.07 | G300E | 3654265.91 | 28.67 | G300E | 2678246.87 | 21.01
1959 | Story26 | B112 | 40 MPa RC Beam (42.5 cm x 25 cm) | Beam | 40MPa | Concrete Rectangular | 250 | 425 | 1062.5 | 6975 | 0.74 | 1813.07 | G300E | 3682482.95 | 28.89 | G300E | 3900761.38 | 30.61
1960 | Story26 | B12 | 40 MPa RC Beam (42.5 cm x 25 cm) | Beam | 40MPa | Concrete Rectangular | 250 | 425 | 1062.5 | 6975 | 0.74 | 1813.07 | G300E | 3653948.86 | 28.67 | G300E | 2678246.87 | 21.01
1961 | Story26 | B13 | 40 MPa RC Beam (42.5 cm x 25 cm) | Beam | 40MPa | Concrete Rectangular | 250 | 425 | 1062.5 | 4575 | 0.49 | 1189.22 | G300E | 2319525 | 18.2 | G300E | 788827.14 | 6.19
1962 | Story26 | B14 | 40 MPa RC Beam (42.5 cm x 25 cm) | Beam | 40MPa | Concrete Rectangular | 250 | 425 | 1062.5 | 6975 | 0.74 | 1813.07 | G300E | 3676142.05 | 28.84 | G300E | 3900761.38 | 30.61
1963 | Story26 | B15 | 40 MPa RC Beam (42.5 cm x 25 cm) | Beam | 40MPa | Concrete Rectangular | 250 | 425 | 1062.5 | 4575 | 0.49 | 1189.22 | G300E | 1636542.86 | 12.84 | G300E | 1831228.22 | 14.37
1964 | Story26 | B16 | 40 MPa RC Beam (42.5 cm x 25 cm) | Beam | 40MPa | Concrete Rectangular | 250 | 425 | 1062.5 | 4575 | 0.49 | 1189.22 | G300E | 2632912.5 | 20.66 | G300E | 2515517.51 | 19.74
1965 | Story26 | B17 | 40 MPa RC Beam (42.5 cm x 25 cm) | Beam | 40MPa | Concrete Rectangular | 250 | 425 | 1062.5 | 6975 | 0.74 | 1813.07 | G300E | 4021404.55 | 31.55 | G300E | 2599711.3 | 20.4
1966 | Story26 | B18 | 40 MPa RC Beam (42.5 cm x 25 cm) | Beam | 40MPa | Concrete Rectangular | 250 | 425 | 1062.5 | 4575 | 0.49 | 1189.22 | G300E | 2400567.86 | 18.84 | G300E | 1195956.8 | 9.38
1967 | Story26 | B19 | 40 MPa RC Beam (42.5 cm x 25 cm) | Beam | 40MPa | Concrete Rectangular | 250 | 425 | 1062.5 | 6975 | 0.74 | 1813.07 | G300E | 3633657.95 | 28.51 | G300E | 2589486.9 | 20.32
1968 | Story26 | B2 | 40 MPa RC Beam (42.5 cm x 25 cm) | Beam | 40MPa | Concrete Rectangular | 250 | 425 | 1062.5 | 6975 | 0.74 | 1813.07 | G300E | 3678044.32 | 28.86 | G300E | 3900761.38 | 30.61
1969 | Story26 | B20 | 40 MPa RC Beam (42.5 cm x 25 cm) | Beam | 40MPa | Concrete Rectangular | 250 | 425 | 1062.5 | 4575 | 0.49 | 1189.22 | G300E | 2353837.5 | 18.47 | G300E | 1195956.8 | 9.38
1970 | Story26 | B21 | 40 MPa RC Beam (42.5 cm x 25 cm) | Beam | 40MPa | Concrete Rectangular | 250 | 425 | 1062.5 | 6975 | 0.74 | 1813.07 | G300E | 3947559.37 | 30.97 | G300E | 3467620.52 | 27.21
1971 | Story26 | B22 | 40 MPa RC Beam (42.5 cm x 25 cm) | Beam | 40MPa | Concrete Rectangular | 250 | 425 | 1062.5 | 4575 | 0.49 | 1189.22 | G300E | 2149923.21 | 16.87 | G300E | 1195956.8 | 9.38
1972 | Story26 | B23 | 40 MPa RC Beam (42.5 cm x 25 cm) | Beam | 40MPa | Concrete Rectangular | 250 | 425 | 1062.5 | 6975 | 0.74 | 1813.07 | G300E | 3781401.14 | 29.67 | G300E | 1396115.05 | 10.95
1973 | Story26 | B24 | 40 MPa RC Beam (42.5 cm x 25 cm) | Beam | 40MPa | Concrete Rectangular | 250 | 425 | 1062.5 | 4575 | 0.49 | 1189.22 | G300E | 1924767.86 | 15.1 | G300E | 1195956.8 | 9.38
1974 | Story26 | B25 | 40 MPa RC Beam (42.5 cm x 25 cm) | Beam | 40MPa | Concrete Rectangular | 250 | 425 | 1062.5 | 6975 | 0.74 | 1813.07 | G300E | 3973847.73 | 31.18 | G300E | 2550186.03 | 20.01
1975 | Story26 | B26 | 40 MPa RC Beam (42.5 cm x 25 cm) | Beam | 40MPa | Concrete Rectangular | 250 | 425 | 1062.5 | 4575 | 0.49 | 1189.22 | G300E | 2057769.64 | 16.15 | G300E | 1195956.8 | 9.38
1976 | Story26 | B27 | 40 MPa RC Beam (42.5 cm x 25 cm) | Beam | 40MPa | Concrete Rectangular | 250 | 425 | 1062.5 | 6975 | 0.74 | 1813.07 | G300E | 3629853.41 | 28.48 | G300E | 1933849.66 | 15.17
1977 | Story26 | B28 | 40 MPa RC Beam (42.5 cm x 25 cm) | Beam | 40MPa | Concrete Rectangular | 250 | 425 | 1062.5 | 4575 | 0.49 | 1189.22 | G300E | 2087180.36 | 16.38 | G300E | 1195956.8 | 9.38
1978 | Story26 | B29 | 40 MPa RC Beam (42.5 cm x 25 cm) | Beam | 40MPa | Concrete Rectangular | 250 | 425 | 1062.5 | 6975 | 0.74 | 1813.07 | G300E | 3915828.41 | 30.73 | G300E | 2599715.34 | 20.4
1979 | Story26 | B3 | 40 MPa RC Beam (42.5 cm x 25 cm) | Beam | 40MPa | Concrete Rectangular | 250 | 425 | 1062.5 | 4575 | 0.49 | 1189.22 | G300E | 2444357.14 | 19.18 | G300E | 1387513.84 | 10.89
1980 | Story26 | B30 | 40 MPa RC Beam (42.5 cm x 25 cm) | Beam | 40MPa | Concrete Rectangular | 250 | 425 | 1062.5 | 4575 | 0.49 | 1189.22 | G300E | 1636542.86 | 12.84 | G300E | 2516497.87 | 19.75
1981 | Story26 | B31 | 40 MPa RC Beam (42.5 cm x 25 cm) | Beam | 40MPa | Concrete Rectangular | 250 | 425 | 1062.5 | 4575 | 0.49 | 1189.22 | G300E | 2628991.07 | 20.63 | G300E | 1831228.22 | 14.37
1982 | Story26 | B32 | 40 MPa RC Beam (42.5 cm x 25 cm) | Beam | 40MPa | Concrete Rectangular | 250 | 425 | 1062.5 | 6975 | 0.74 | 1813.07 | G300E | 3883806.82 | 30.47 | G300E | 2597921.9 | 20.38
1983 | Story26 | B33 | 40 MPa RC Beam (42.5 cm x 25 cm) | Beam | 40MPa | Concrete Rectangular | 250 | 425 | 1062.5 | 4575 | 0.49 | 1189.22 | G300E | 2595658.93 | 20.37 | G300E | 411629.74 | 3.23
1984 | Story26 | B34 | 40 MPa RC Beam (42.5 cm x 25 cm) | Beam | 40MPa | Concrete Rectangular | 250 | 425 | 1062.5 | 6975 | 0.74 | 1813.07 | G300E | 3550909.09 | 27.86 | G300E | 2550186.03 | 20.01
1985 | Story26 | B35 | 40 MPa RC Beam (42.5 cm x 25 cm) | Beam | 40MPa | Concrete Rectangular | 250 | 425 | 1062.5 | 4575 | 0.49 | 1189.22 | G300E | 2624416.07 | 20.59 | G300E | 1283212.01 | 10.07
1986 | Story26 | B36 | 40 MPa RC Beam (42.5 cm x 25 cm) | Beam | 40MPa | Concrete Rectangular | 250 | 425 | 1062.5 | 6975 | 0.74 | 1813.07 | G300E | 3159357.95 | 24.79 | G300E | 1933849.66 | 15.17
1987 | Story26 | B37 | 40 MPa RC Beam (42.5 cm x 25 cm) | Beam | 40MPa | Concrete Rectangular | 250 | 425 | 1062.5 | 4800 | 0.51 | 1247.71 | G300E | 2734080 | 21.45 | G300E | 1756684.08 | 13.78
1988 | Story26 | B38 | 40 MPa RC Beam (42.5 cm x 25 cm) | Beam | 40MPa | Concrete Rectangular | 250 | 425 | 1062.5 | 6975 | 0.74 | 1813.07 | G300E | 3240521.59 | 25.43 | G300E | 2471584.28 | 19.39
1989 | Story26 | B39 | 40 MPa RC Beam (42.5 cm x 25 cm) | Beam | 40MPa | Concrete Rectangular | 250 | 425 | 1062.5 | 4800 | 0.51 | 1247.71 | G300E | 2565760 | 20.13 | G300E | 2107391.2 | 16.54
1990 | Story26 | B4 | 40 MPa RC Beam (42.5 cm x 25 cm) | Beam | 40MPa | Concrete Rectangular | 250 | 425 | 1062.5 | 6975 | 0.74 | 1813.07 | G300E | 3628674 | 28.47 | G300E | 2920682.55 | 22.92
1991 | Story26 | B40 | 40 MPa RC Beam (42.5 cm x 25 cm) | Beam | 40MPa | Concrete Rectangular | 250 | 425 | 1062.5 | 6975 | 0.74 | 1813.07 | G300E | 3852419.32 | 30.23 | G300E | 2550186.03 | 20.01
1992 | Story26 | B41 | 40 MPa RC Beam (42.5 cm x 25 cm) | Beam | 40MPa | Concrete Rectangular | 250 | 425 | 1062.5 | 4575 | 0.49 | 1189.22 | G300E | 2255801.79 | 17.7 | G300E | 1242744.01 | 9.75
1993 | Story26 | B42 | 40 MPa RC Beam (42.5 cm x 25 cm) | Beam | 40MPa | Concrete Rectangular | 250 | 425 | 1062.5 | 6975 | 0.74 | 1813.07 | G300E | 3552494.32 | 27.87 | G300E | 2550186.03 | 20.01
1994 | Story26 | B43 | 40 MPa RC Beam (42.5 cm x 25 cm) | Beam | 40MPa | Concrete Rectangular | 250 | 425 | 1062.5 | 4575 | 0.49 | 1189.22 | G300E | 2087833.93 | 16.38 | G300E | 290118.8 | 2.28
1995 | Story26 | B44 | 40 MPa RC Beam (42.5 cm x 25 cm) | Beam | 40MPa | Concrete Rectangular | 250 | 425 | 1062.5 | 6975 | 0.74 | 1813.07 | G300E | 3884123.86 | 30.48 | G300E | 2597931.33 | 20.38
1996 | Story26 | B45 | 40 MPa RC Beam (42.5 cm x 25 cm) | Beam | 40MPa | Concrete Rectangular | 250 | 425 | 1062.5 | 4575 | 0.49 | 1189.22 | G300E | 1841110.71 | 14.45 | G300E | 1831228.22 | 14.37
1997 | Story26 | B46 | 40 MPa RC Beam (42.5 cm x 25 cm) | Beam | 40MPa | Concrete Rectangular | 250 | 425 | 1062.5 | 4575 | 0.49 | 1189.22 | G300E | 2617880.36 | 20.54 | G300E | 1195956.8 | 9.38
1998 | Story26 | B47 | 40 MPa RC Beam (42.5 cm x 25 cm) | Beam | 40MPa | Concrete Rectangular | 250 | 425 | 1062.5 | 6975 | 0.74 | 1813.07 | G300E | 4221143.18 | 33.12 | G300E | 3861460.5 | 30.3
1999 | Story26 | B48 | 40 MPa RC Beam (42.5 cm x 25 cm) | Beam | 40MPa | Concrete Rectangular | 250 | 425 | 1062.5 | 4575 | 0.49 | 1189.22 | G300E | 2661996.43 | 20.89 | G300E | 1195956.8 | 9.38
2000 | Story26 | B49 | 40 MPa RC Beam (42.5 cm x 25 cm) | Beam | 40MPa | Concrete Rectangular | 250 | 425 | 1062.5 | 6975 | 0.74 | 1813.07 | G300E | 4347644.32 | 34.11 | G300E | 2668088.65 | 20.93
2001 | Story26 | B5 | 40 MPa RC Beam (42.5 cm x 25 cm) | Beam | 40MPa | Concrete Rectangular | 250 | 425 | 1062.5 | 4575 | 0.49 | 1189.22 | G300E | 2272698.53 | 17.83 | G300E | 2051522.91 | 16.1
2002 | Story26 | B50 | 40 MPa RC Beam (42.5 cm x 25 cm) | Beam | 40MPa | Concrete Rectangular | 250 | 425 | 1062.5 | 4575 | 0.49 | 1189.22 | G300E | 2168550 | 17.02 | G300E | 1195956.8 | 9.38
2003 | Story26 | B51 | 40 MPa RC Beam (42.5 cm x 25 cm) | Beam | 40MPa | Concrete Rectangular | 250 | 425 | 1062.5 | 7200 | 0.76 | 1871.56 | G300E | 4551965.22 | 35.72 | G300E | 2291327.06 | 17.98
2004 | Story26 | B55 | 40 MPa RC Beam (42.5 cm x 25 cm) | Beam | 40MPa | Concrete Rectangular | 250 | 425 | 1062.5 | 6975 | 0.74 | 1813.07 | G300E | 4408200 | 34.59 | G300E | 2219723.09 | 17.42
2005 | Story26 | B56 | 40 MPa RC Beam (42.5 cm x 25 cm) | Beam | 40MPa | Concrete Rectangular | 250 | 425 | 1062.5 | 4575 | 0.49 | 1189.22 | G300E | 1939800 | 15.22 | G300E | 1195956.8 | 9.38
2006 | Story26 | B57 | 40 MPa RC Beam (42.5 cm x 25 cm) | Beam | 40MPa | Concrete Rectangular | 250 | 425 | 1062.5 | 6975 | 0.74 | 1813.07 | G300E | 4347961.36 | 34.12 | G300E | 2051752.29 | 16.1
2007 | Story26 | B58 | 40 MPa RC Beam (42.5 cm x 25 cm) | Beam | 40MPa | Concrete Rectangular | 250 | 425 | 1062.5 | 4575 | 0.49 | 1189.22 | G300E | 1962675 | 15.4 | G300E | 1195956.8 | 9.38
2008 | Story26 | B59 | 40 MPa RC Beam (42.5 cm x 25 cm) | Beam | 40MPa | Concrete Rectangular | 250 | 425 | 1062.5 | 6975 | 0.74 | 1813.07 | G300E | 4221143.18 | 33.12 | G300E | 3245124.14 | 25.46
2009 | Story26 | B6 | 40 MPa RC Beam (42.5 cm x 25 cm) | Beam | 40MPa | Concrete Rectangular | 250 | 425 | 1062.5 | 6975 | 0.74 | 1813.07 | G300E | 3334684.09 | 26.17 | G300E | 3861460.5 | 30.3
2010 | Story26 | B60 | 40 MPa RC Beam (42.5 cm x 25 cm) | Beam | 40MPa | Concrete Rectangular | 250 | 425 | 1062.5 | 4575 | 0.49 | 1189.22 | G300E | 2045678.57 | 16.05 | G300E | 1195956.8 | 9.38
2011 | Story26 | B61 | 40 MPa RC Beam (42.5 cm x 25 cm) | Beam | 40MPa | Concrete Rectangular | 250 | 425 | 1062.5 | 4575 | 0.49 | 1189.22 | G300E | 2629317.86 | 20.63 | G300E | 1831228.22 | 14.37
2012 | Story26 | B62 | 40 MPa RC Beam (42.5 cm x 25 cm) | Beam | 40MPa | Concrete Rectangular | 250 | 425 | 1062.5 | 6975 | 0.74 | 1813.07 | G300E | 4320378.41 | 33.9 | G300E | 3861460.5 | 30.3
2013 | Story26 | B63 | 40 MPa RC Beam (42.5 cm x 25 cm) | Beam | 40MPa | Concrete Rectangular | 250 | 425 | 1062.5 | 4575 | 0.49 | 1189.22 | G300E | 2595985.71 | 20.37 | G300E | 411639.46 | 3.23
2014 | Story26 | B64 | 40 MPa RC Beam (42.5 cm x 25 cm) | Beam | 40MPa | Concrete Rectangular | 250 | 425 | 1062.5 | 6975 | 0.74 | 1813.07 | G300E | 4347961.36 | 34.12 | G300E | 2668088.65 | 20.93
2015 | Story26 | B65 | 40 MPa RC Beam (42.5 cm x 25 cm) | Beam | 40MPa | Concrete Rectangular | 250 | 425 | 1062.5 | 4575 | 0.49 | 1189.22 | G300E | 2625069.64 | 20.6 | G300E | 1283255.07 | 10.07
2016 | Story26 | B66 | 40 MPa RC Beam (42.5 cm x 25 cm) | Beam | 40MPa | Concrete Rectangular | 250 | 425 | 1062.5 | 7200 | 0.76 | 1871.56 | G300E | 4552591.3 | 35.72 | G300E | 2139187.93 | 16.78
2017 | Story26 | B67 | 40 MPa RC Beam (42.5 cm x 25 cm) | Beam | 40MPa | Concrete Rectangular | 250 | 425 | 1062.5 | 4575 | 0.49 | 1189.22 | G300E | 2576335 | 20.21 | G300E | 1415687.24 | 11.11
2018 | Story26 | B69 | 40 MPa RC Beam (42.5 cm x 25 cm) | Beam | 40MPa | Concrete Rectangular | 250 | 425 | 1062.5 | 4575 | 0.49 | 1189.22 | G300E | 2448845 | 19.21 | G300E | 1415687.24 | 11.11
2019 | Story26 | B7 | 40 MPa RC Beam (42.5 cm x 25 cm) | Beam | 40MPa | Concrete Rectangular | 250 | 425 | 1062.5 | 4575 | 0.49 | 1189.22 | G300E | 2158092.86 | 16.93 | G300E | 1672410.37 | 13.12
2020 | Story26 | B70 | 40 MPa RC Beam (42.5 cm x 25 cm) | Beam | 40MPa | Concrete Rectangular | 250 | 425 | 1062.5 | 6975 | 0.74 | 1813.07 | G300E | 4410322.83 | 34.61 | G300E | 2219723.09 | 17.42
2021 | Story26 | B71 | 40 MPa RC Beam (42.5 cm x 25 cm) | Beam | 40MPa | Concrete Rectangular | 250 | 425 | 1062.5 | 4575 | 0.49 | 1189.22 | G300E | 2255801.79 | 17.7 | G300E | 1242748.18 | 9.75
2022 | Story26 | B72 | 40 MPa RC Beam (42.5 cm x 25 cm) | Beam | 40MPa | Concrete Rectangular | 250 | 425 | 1062.5 | 6975 | 0.74 | 1813.07 | G300E | 4347961.36 | 34.12 | G300E | 2051752.29 | 16.1
2023 | Story26 | B73 | 40 MPa RC Beam (42.5 cm x 25 cm) | Beam | 40MPa | Concrete Rectangular | 250 | 425 | 1062.5 | 4575 | 0.49 | 1189.22 | G300E | 2087833.93 | 16.38 | G300E | 290120.19 | 2.28
2024 | Story26 | B74 | 40 MPa RC Beam (42.5 cm x 25 cm) | Beam | 40MPa | Concrete Rectangular | 250 | 425 | 1062.5 | 6975 | 0.74 | 1813.07 | G300E | 4320378.41 | 33.9 | G300E | 3245124.14 | 25.46
2025 | Story26 | B75 | 40 MPa RC Beam (42.5 cm x 25 cm) | Beam | 40MPa | Concrete Rectangular | 250 | 425 | 1062.5 | 4575 | 0.49 | 1189.22 | G300E | 1636542.86 | 12.84 | G300E | 1831228.22 | 14.37
2026 | Story26 | B76 | 40 MPa RC Beam (42.5 cm x 25 cm) | Beam | 40MPa | Concrete Rectangular | 250 | 425 | 1062.5 | 4575 | 0.49 | 1189.22 | G300E | 2632912.5 | 20.66 | G300E | 2516497.87 | 19.75
2027 | Story26 | B77 | 40 MPa RC Beam (42.5 cm x 25 cm) | Beam | 40MPa | Concrete Rectangular | 250 | 425 | 1062.5 | 6975 | 0.74 | 1813.07 | G300E | 3884123.86 | 30.48 | G300E | 2597927.28 | 20.38
2028 | Story26 | B78 | 40 MPa RC Beam (42.5 cm x 25 cm) | Beam | 40MPa | Concrete Rectangular | 250 | 425 | 1062.5 | 4575 | 0.49 | 1189.22 | G300E | 2400567.86 | 18.84 | G300E | 1195956.8 | 9.38
2029 | Story26 | B79 | 40 MPa RC Beam (42.5 cm x 25 cm) | Beam | 40MPa | Concrete Rectangular | 250 | 425 | 1062.5 | 6975 | 0.74 | 1813.07 | G300E | 3552494.32 | 27.87 | G300E | 2550186.03 | 20.01
2030 | Story26 | B8 | 40 MPa RC Beam (42.5 cm x 25 cm) | Beam | 40MPa | Concrete Rectangular | 250 | 425 | 1062.5 | 6975 | 0.74 | 1813.07 | G300E | 3233229.55 | 25.37 | G300E | 2628787.78 | 20.63
2031 | Story26 | B80 | 40 MPa RC Beam (42.5 cm x 25 cm) | Beam | 40MPa | Concrete Rectangular | 250 | 425 | 1062.5 | 4575 | 0.49 | 1189.22 | G300E | 2343053.57 | 18.38 | G300E | 1195956.8 | 9.38
2032 | Story26 | B81 | 40 MPa RC Beam (42.5 cm x 25 cm) | Beam | 40MPa | Concrete Rectangular | 250 | 425 | 1062.5 | 6975 | 0.74 | 1813.07 | G300E | 3852736.36 | 30.23 | G300E | 2550186.03 | 20.01
2033 | Story26 | B82 | 40 MPa RC Beam (42.5 cm x 25 cm) | Beam | 40MPa | Concrete Rectangular | 250 | 425 | 1062.5 | 4575 | 0.49 | 1189.22 | G300E | 2153191.07 | 16.89 | G300E | 1195956.8 | 9.38
2034 | Story26 | B83 | 40 MPa RC Beam (42.5 cm x 25 cm) | Beam | 40MPa | Concrete Rectangular | 250 | 425 | 1062.5 | 6975 | 0.74 | 1813.07 | G300E | 3240838.64 | 25.43 | G300E | 2471584.28 | 19.39
2035 | Story26 | B84 | 40 MPa RC Beam (42.5 cm x 25 cm) | Beam | 40MPa | Concrete Rectangular | 250 | 425 | 1062.5 | 4575 | 0.49 | 1189.22 | G300E | 1925421.43 | 15.11 | G300E | 1195956.8 | 9.38
2036 | Story26 | B85 | 40 MPa RC Beam (42.5 cm x 25 cm) | Beam | 40MPa | Concrete Rectangular | 250 | 425 | 1062.5 | 6975 | 0.74 | 1813.07 | G300E | 3853370.45 | 30.23 | G300E | 2550186.03 | 20.01
2037 | Story26 | B86 | 40 MPa RC Beam (42.5 cm x 25 cm) | Beam | 40MPa | Concrete Rectangular | 250 | 425 | 1062.5 | 4575 | 0.49 | 1189.22 | G300E | 2057769.64 | 16.15 | G300E | 1195956.8 | 9.38
2038 | Story26 | B87 | 40 MPa RC Beam (42.5 cm x 25 cm) | Beam | 40MPa | Concrete Rectangular | 250 | 425 | 1062.5 | 6975 | 0.74 | 1813.07 | G300E | 3552494.32 | 27.87 | G300E | 2550186.03 | 20.01
2039 | Story26 | B88 | 40 MPa RC Beam (42.5 cm x 25 cm) | Beam | 40MPa | Concrete Rectangular | 250 | 425 | 1062.5 | 4575 | 0.49 | 1189.22 | G300E | 2087180.36 | 16.38 | G300E | 1195956.8 | 9.38
2040 | Story26 | B89 | 40 MPa RC Beam (42.5 cm x 25 cm) | Beam | 40MPa | Concrete Rectangular | 250 | 425 | 1062.5 | 6975 | 0.74 | 1813.07 | G300E | 3884123.86 | 30.48 | G300E | 2597932.67 | 20.38
2041 | Story26 | B9 | 40 MPa RC Beam (42.5 cm x 25 cm) | Beam | 40MPa | Concrete Rectangular | 250 | 425 | 1062.5 | 4575 | 0.49 | 1189.22 | G300E | 2026071.43 | 15.9 | G300E | 1513592.51 | 11.88
2042 | Story26 | B90 | 40 MPa RC Beam (42.5 cm x 25 cm) | Beam | 40MPa | Concrete Rectangular | 250 | 425 | 1062.5 | 4575 | 0.49 | 1189.22 | G300E | 1534258.93 | 12.04 | G300E | 2516497.87 | 19.75
2043 | Story26 | B91 | 40 MPa RC Beam (42.5 cm x 25 cm) | Beam | 40MPa | Concrete Rectangular | 250 | 425 | 1062.5 | 4575 | 0.49 | 1189.22 | G300E | 2657094.64 | 20.85 | G300E | 1871736.5 | 14.69
2044 | Story26 | B92 | 40 MPa RC Beam (42.5 cm x 25 cm) | Beam | 40MPa | Concrete Rectangular | 250 | 425 | 1062.5 | 6975 | 0.74 | 1813.07 | G300E | 4020453.41 | 31.55 | G300E | 2599712.65 | 20.4
2045 | Story26 | B93 | 40 MPa RC Beam (42.5 cm x 25 cm) | Beam | 40MPa | Concrete Rectangular | 250 | 425 | 1062.5 | 4575 | 0.49 | 1189.22 | G300E | 2445010.71 | 19.18 | G300E | 1386811.09 | 10.88
2046 | Story26 | B94 | 40 MPa RC Beam (42.5 cm x 25 cm) | Beam | 40MPa | Concrete Rectangular | 250 | 425 | 1062.5 | 6975 | 0.74 | 1813.07 | G300E | 3630170.45 | 28.48 | G300E | 2550186.03 | 20.01
2047 | Story26 | B95 | 40 MPa RC Beam (42.5 cm x 25 cm) | Beam | 40MPa | Concrete Rectangular | 250 | 425 | 1062.5 | 4575 | 0.49 | 1189.22 | G300E | 2358085.71 | 18.5 | G300E | 1973453.7 | 15.48
2048 | Story26 | B96 | 40 MPa RC Beam (42.5 cm x 25 cm) | Beam | 40MPa | Concrete Rectangular | 250 | 425 | 1062.5 | 6975 | 0.74 | 1813.07 | G300E | 3973847.73 | 31.18 | G300E | 3012438.3 | 23.64
2049 | Story26 | B97 | 40 MPa RC Beam (42.5 cm x 25 cm) | Beam | 40MPa | Concrete Rectangular | 250 | 425 | 1062.5 | 4575 | 0.49 | 1189.22 | G300E | 2161360.71 | 16.96 | G300E | 1513592.51 | 11.88
2050 | Story26 | B98 | 40 MPa RC Beam (42.5 cm x 25 cm) | Beam | 40MPa | Concrete Rectangular | 250 | 425 | 1062.5 | 6975 | 0.74 | 1813.07 | G300E | 3781401.14 | 29.67 | G300E | 1396115.05 | 10.95
2051 | Story26 | B99 | 40 MPa RC Beam (42.5 cm x 25 cm) | Beam | 40MPa | Concrete Rectangular | 250 | 425 | 1062.5 | 4575 | 0.49 | 1189.22 | G300E | 2026398.21 | 15.9 | G300E | 1513592.51 | 11.88
2052 | Story27 | B1 | 40 MPa RC Beam (55 cm x 25 cm) | Beam | 40MPa | Concrete Rectangular | 250 | 550 | 1375 | 4587.5 | 0.63 | 1543.2 | G300E | 1789125 | 14.04 | G300E | 2265081.73 | 17.77
2053 | Story27 | B10 | 40 MPa RC Beam (55 cm x 25 cm) | Beam | 40MPa | Concrete Rectangular | 250 | 550 | 1375 | 6987.5 | 0.96 | 2350.54 | G300E | 3300005.68 | 25.89 | G300E | 3584143.95 | 28.12
2054 | Story27 | B100 | 40 MPa RC Beam (55 cm x 25 cm) | Beam | 40MPa | Concrete Rectangular | 250 | 550 | 1375 | 6987.5 | 0.96 | 2350.54 | G300E | 3838996.02 | 30.12 | G300E | 3344212.74 | 26.24
2055 | Story27 | B101 | 40 MPa RC Beam (55 cm x 25 cm) | Beam | 40MPa | Concrete Rectangular | 250 | 550 | 1375 | 4587.5 | 0.63 | 1543.2 | G300E | 2338969.64 | 18.35 | G300E | 1767589.15 | 13.87
2056 | Story27 | B102 | 40 MPa RC Beam (55 cm x 25 cm) | Beam | 40MPa | Concrete Rectangular | 250 | 550 | 1375 | 6987.5 | 0.96 | 2350.54 | G300E | 3450872.16 | 27.08 | G300E | 2450263.27 | 19.23
2057 | Story27 | B103 | 40 MPa RC Beam (55 cm x 25 cm) | Beam | 40MPa | Concrete Rectangular | 250 | 550 | 1375 | 4587.5 | 0.63 | 1543.2 | G300E | 2382550.89 | 18.69 | G300E | 999522.37 | 7.84
2058 | Story27 | B104 | 40 MPa RC Beam (55 cm x 25 cm) | Beam | 40MPa | Concrete Rectangular | 250 | 550 | 1375 | 6987.5 | 0.96 | 2350.54 | G300E | 3948890.34 | 30.98 | G300E | 3165420.4 | 24.84
2059 | Story27 | B105 | 40 MPa RC Beam (55 cm x 25 cm) | Beam | 40MPa | Concrete Rectangular | 250 | 550 | 1375 | 4587.5 | 0.63 | 1543.2 | G300E | 1789125 | 14.04 | G300E | 2265081.73 | 17.77
2060 | Story27 | B106 | 40 MPa RC Beam (55 cm x 25 cm) | Beam | 40MPa | Concrete Rectangular | 250 | 550 | 1375 | 6987.5 | 0.96 | 2350.54 | G300E | 3389890.34 | 26.6 | G300E | 3686046.16 | 28.92
2061 | Story27 | B107 | 40 MPa RC Beam (55 cm x 25 cm) | Beam | 40MPa | Concrete Rectangular | 250 | 550 | 1375 | 6987.5 | 0.96 | 2350.54 | G300E | 3394972.16 | 26.64 | G300E | 3444792.72 | 27.03
2062 | Story27 | B108 | 40 MPa RC Beam (55 cm x 25 cm) | Beam | 40MPa | Concrete Rectangular | 250 | 550 | 1375 | 6987.5 | 0.96 | 2350.54 | G300E | 3300005.68 | 25.89 | G300E | 3584143.95 | 28.12
2063 | Story27 | B109 | 40 MPa RC Beam (55 cm x 25 cm) | Beam | 40MPa | Concrete Rectangular | 250 | 550 | 1375 | 6987.5 | 0.96 | 2350.54 | G300E | 3277772.73 | 25.72 | G300E | 1643391.71 | 12.89
2064 | Story27 | B11 | 40 MPa RC Beam (55 cm x 25 cm) | Beam | 40MPa | Concrete Rectangular | 250 | 550 | 1375 | 4587.5 | 0.63 | 1543.2 | G300E | 2338969.64 | 18.35 | G300E | 1767589.15 | 13.87
2065 | Story27 | B110 | 40 MPa RC Beam (55 cm x 25 cm) | Beam | 40MPa | Concrete Rectangular | 250 | 550 | 1375 | 6987.5 | 0.96 | 2350.54 | G300E | 3300005.68 | 25.89 | G300E | 3584143.95 | 28.12
2066 | Story27 | B111 | 40 MPa RC Beam (55 cm x 25 cm) | Beam | 40MPa | Concrete Rectangular | 250 | 550 | 1375 | 6987.5 | 0.96 | 2350.54 | G300E | 3394972.16 | 26.64 | G300E | 3444792.72 | 27.03
2067 | Story27 | B112 | 40 MPa RC Beam (55 cm x 25 cm) | Beam | 40MPa | Concrete Rectangular | 250 | 550 | 1375 | 6987.5 | 0.96 | 2350.54 | G300E | 3389890.34 | 26.6 | G300E | 3686046.16 | 28.92
2068 | Story27 | B12 | 40 MPa RC Beam (55 cm x 25 cm) | Beam | 40MPa | Concrete Rectangular | 250 | 550 | 1375 | 6987.5 | 0.96 | 2350.54 | G300E | 3394972.16 | 26.64 | G300E | 3444792.72 | 27.03
2069 | Story27 | B13 | 40 MPa RC Beam (55 cm x 25 cm) | Beam | 40MPa | Concrete Rectangular | 250 | 550 | 1375 | 4587.5 | 0.63 | 1543.2 | G300E | 2382550.89 | 18.69 | G300E | 999522.37 | 7.84
2070 | Story27 | B14 | 40 MPa RC Beam (55 cm x 25 cm) | Beam | 40MPa | Concrete Rectangular | 250 | 550 | 1375 | 6987.5 | 0.96 | 2350.54 | G300E | 3389890.34 | 26.6 | G300E | 3686046.16 | 28.92
2071 | Story27 | B15 | 40 MPa RC Beam (55 cm x 25 cm) | Beam | 40MPa | Concrete Rectangular | 250 | 550 | 1375 | 4587.5 | 0.63 | 1543.2 | G300E | 1789125 | 14.04 | G300E | 2265081.73 | 17.77
2072 | Story27 | B16 | 40 MPa RC Beam (55 cm x 25 cm) | Beam | 40MPa | Concrete Rectangular | 250 | 550 | 1375 | 4587.5 | 0.63 | 1543.2 | G300E | 1789125 | 14.04 | G300E | 3054787.09 | 23.97
2073 | Story27 | B17 | 40 MPa RC Beam (55 cm x 25 cm) | Beam | 40MPa | Concrete Rectangular | 250 | 550 | 1375 | 6987.5 | 0.96 | 2350.54 | G300E | 3948890.34 | 30.98 | G300E | 3165413.41 | 24.84
2074 | Story27 | B18 | 40 MPa RC Beam (55 cm x 25 cm) | Beam | 40MPa | Concrete Rectangular | 250 | 550 | 1375 | 4587.5 | 0.63 | 1543.2 | G300E | 2070273.21 | 16.24 | G300E | 1485206.73 | 11.65
2075 | Story27 | B19 | 40 MPa RC Beam (55 cm x 25 cm) | Beam | 40MPa | Concrete Rectangular | 250 | 550 | 1375 | 6987.5 | 0.96 | 2350.54 | G300E | 3452777.84 | 27.09 | G300E | 2450263.27 | 19.23
2076 | Story27 | B2 | 40 MPa RC Beam (55 cm x 25 cm) | Beam | 40MPa | Concrete Rectangular | 250 | 550 | 1375 | 6987.5 | 0.96 | 2350.54 | G300E | 3389890.34 | 26.6 | G300E | 3686046.16 | 28.92
2077 | Story27 | B20 | 40 MPa RC Beam (55 cm x 25 cm) | Beam | 40MPa | Concrete Rectangular | 250 | 550 | 1375 | 4587.5 | 0.63 | 1543.2 | G300E | 2068634.82 | 16.23 | G300E | 1485206.73 | 11.65
2078 | Story27 | B21 | 40 MPa RC Beam (55 cm x 25 cm) | Beam | 40MPa | Concrete Rectangular | 250 | 550 | 1375 | 6987.5 | 0.96 | 2350.54 | G300E | 3573523.96 | 28.04 | G300E | 3585223.65 | 28.13
2079 | Story27 | B22 | 40 MPa RC Beam (55 cm x 25 cm) | Beam | 40MPa | Concrete Rectangular | 250 | 550 | 1375 | 4587.5 | 0.63 | 1543.2 | G300E | 1955913.39 | 15.35 | G300E | 1485206.73 | 11.65
2080 | Story27 | B23 | 40 MPa RC Beam (55 cm x 25 cm) | Beam | 40MPa | Concrete Rectangular | 250 | 550 | 1375 | 6987.5 | 0.96 | 2350.54 | G300E | 3413711.36 | 26.79 | G300E | 713315.44 | 5.6
2081 | Story27 | B24 | 40 MPa RC Beam (55 cm x 25 cm) | Beam | 40MPa | Concrete Rectangular | 250 | 550 | 1375 | 4587.5 | 0.63 | 1543.2 | G300E | 1957551.79 | 15.36 | G300E | 1485206.73 | 11.65
2082 | Story27 | B25 | 40 MPa RC Beam (55 cm x 25 cm) | Beam | 40MPa | Concrete Rectangular | 250 | 550 | 1375 | 6987.5 | 0.96 | 2350.54 | G300E | 3838996.02 | 30.12 | G300E | 3344212.74 | 26.24
2083 | Story27 | B26 | 40 MPa RC Beam (55 cm x 25 cm) | Beam | 40MPa | Concrete Rectangular | 250 | 550 | 1375 | 4587.5 | 0.63 | 1543.2 | G300E | 2067324.11 | 16.22 | G300E | 1485206.73 | 11.65
2084 | Story27 | B27 | 40 MPa RC Beam (55 cm x 25 cm) | Beam | 40MPa | Concrete Rectangular | 250 | 550 | 1375 | 6987.5 | 0.96 | 2350.54 | G300E | 3450872.16 | 27.08 | G300E | 2450263.27 | 19.23
2085 | Story27 | B28 | 40 MPa RC Beam (55 cm x 25 cm) | Beam | 40MPa | Concrete Rectangular | 250 | 550 | 1375 | 4587.5 | 0.63 | 1543.2 | G300E | 2070273.21 | 16.24 | G300E | 1485206.73 | 11.65
2086 | Story27 | B29 | 40 MPa RC Beam (55 cm x 25 cm) | Beam | 40MPa | Concrete Rectangular | 250 | 550 | 1375 | 6987.5 | 0.96 | 2350.54 | G300E | 3948890.34 | 30.98 | G300E | 3165418.65 | 24.84
2087 | Story27 | B3 | 40 MPa RC Beam (55 cm x 25 cm) | Beam | 40MPa | Concrete Rectangular | 250 | 550 | 1375 | 4587.5 | 0.63 | 1543.2 | G300E | 2381895.54 | 18.69 | G300E | 1000661.38 | 7.85
2088 | Story27 | B30 | 40 MPa RC Beam (55 cm x 25 cm) | Beam | 40MPa | Concrete Rectangular | 250 | 550 | 1375 | 4587.5 | 0.63 | 1543.2 | G300E | 1789125 | 14.04 | G300E | 3054787.09 | 23.97
2089 | Story27 | B31 | 40 MPa RC Beam (55 cm x 25 cm) | Beam | 40MPa | Concrete Rectangular | 250 | 550 | 1375 | 4587.5 | 0.63 | 1543.2 | G300E | 1789125 | 14.04 | G300E | 2159950.32 | 16.95
2090 | Story27 | B32 | 40 MPa RC Beam (55 cm x 25 cm) | Beam | 40MPa | Concrete Rectangular | 250 | 550 | 1375 | 6987.5 | 0.96 | 2350.54 | G300E | 3914905.68 | 30.72 | G300E | 3162436.73 | 24.81
2091 | Story27 | B33 | 40 MPa RC Beam (55 cm x 25 cm) | Beam | 40MPa | Concrete Rectangular | 250 | 550 | 1375 | 4587.5 | 0.63 | 1543.2 | G300E | 2184305.36 | 17.14 | G300E | 1154176.99 | 9.06
2092 | Story27 | B34 | 40 MPa RC Beam (55 cm x 25 cm) | Beam | 40MPa | Concrete Rectangular | 250 | 550 | 1375 | 6987.5 | 0.96 | 2350.54 | G300E | 3421016.48 | 26.84 | G300E | 2399312.17 | 18.83
2093 | Story27 | B35 | 40 MPa RC Beam (55 cm x 25 cm) | Beam | 40MPa | Concrete Rectangular | 250 | 550 | 1375 | 4587.5 | 0.63 | 1543.2 | G300E | 2221660.71 | 17.43 | G300E | 1351232.72 | 10.6
2094 | Story27 | B36 | 40 MPa RC Beam (55 cm x 25 cm) | Beam | 40MPa | Concrete Rectangular | 250 | 550 | 1375 | 6987.5 | 0.96 | 2350.54 | G300E | 3476916.48 | 27.28 | G300E | 3002379.31 | 23.56
2095 | Story27 | B37 | 40 MPa RC Beam (55 cm x 25 cm) | Beam | 40MPa | Concrete Rectangular | 250 | 550 | 1375 | 4800 | 0.66 | 1614.68 | G300E | 2598080 | 20.39 | G300E | 2124271.36 | 16.67
2096 | Story27 | B38 | 40 MPa RC Beam (55 cm x 25 cm) | Beam | 40MPa | Concrete Rectangular | 250 | 550 | 1375 | 6987.5 | 0.96 | 2350.54 | G300E | 3500102.27 | 27.46 | G300E | 1439587.3 | 11.3
2097 | Story27 | B39 | 40 MPa RC Beam (55 cm x 25 cm) | Beam | 40MPa | Concrete Rectangular | 250 | 550 | 1375 | 4800 | 0.66 | 1614.68 | G300E | 2612800 | 20.5 | G300E | 1692137.44 | 13.28
2098 | Story27 | B4 | 40 MPa RC Beam (55 cm x 25 cm) | Beam | 40MPa | Concrete Rectangular | 250 | 550 | 1375 | 6987.5 | 0.96 | 2350.54 | G300E | 3238566.5 | 25.41 | G300E | 3622677.06 | 28.42
2099 | Story27 | B40 | 40 MPa RC Beam (55 cm x 25 cm) | Beam | 40MPa | Concrete Rectangular | 250 | 550 | 1375 | 6987.5 | 0.96 | 2350.54 | G300E | 3693528.98 | 28.98 | G300E | 3002379.31 | 23.56
2100 | Story27 | B41 | 40 MPa RC Beam (55 cm x 25 cm) | Beam | 40MPa | Concrete Rectangular | 250 | 550 | 1375 | 4587.5 | 0.63 | 1543.2 | G300E | 2222971.43 | 17.44 | G300E | 1351303.01 | 10.6
2101 | Story27 | B42 | 40 MPa RC Beam (55 cm x 25 cm) | Beam | 40MPa | Concrete Rectangular | 250 | 550 | 1375 | 6987.5 | 0.96 | 2350.54 | G300E | 3421651.7 | 26.85 | G300E | 2399312.17 | 18.83
2102 | Story27 | B43 | 40 MPa RC Beam (55 cm x 25 cm) | Beam | 40MPa | Concrete Rectangular | 250 | 550 | 1375 | 4587.5 | 0.63 | 1543.2 | G300E | 2184633.04 | 17.14 | G300E | 1154204.02 | 9.06
2103 | Story27 | B44 | 40 MPa RC Beam (55 cm x 25 cm) | Beam | 40MPa | Concrete Rectangular | 250 | 550 | 1375 | 6987.5 | 0.96 | 2350.54 | G300E | 3915223.3 | 30.72 | G300E | 3162447.22 | 24.81
2104 | Story27 | B45 | 40 MPa RC Beam (55 cm x 25 cm) | Beam | 40MPa | Concrete Rectangular | 250 | 550 | 1375 | 4587.5 | 0.63 | 1543.2 | G300E | 1789125 | 14.04 | G300E | 2159950.32 | 16.95
2105 | Story27 | B46 | 40 MPa RC Beam (55 cm x 25 cm) | Beam | 40MPa | Concrete Rectangular | 250 | 550 | 1375 | 4587.5 | 0.63 | 1543.2 | G300E | 1789125 | 14.04 | G300E | 1380075.32 | 10.83
2106 | Story27 | B47 | 40 MPa RC Beam (55 cm x 25 cm) | Beam | 40MPa | Concrete Rectangular | 250 | 550 | 1375 | 6987.5 | 0.96 | 2350.54 | G300E | 3994626.7 | 31.34 | G300E | 2792096.69 | 21.91
2107 | Story27 | B48 | 40 MPa RC Beam (55 cm x 25 cm) | Beam | 40MPa | Concrete Rectangular | 250 | 550 | 1375 | 4587.5 | 0.63 | 1543.2 | G300E | 1789125 | 14.04 | G300E | 315394.23 | 2.47
2108 | Story27 | B49 | 40 MPa RC Beam (55 cm x 25 cm) | Beam | 40MPa | Concrete Rectangular | 250 | 550 | 1375 | 6987.5 | 0.96 | 2350.54 | G300E | 4046080.11 | 31.75 | G300E | 3359037.03 | 26.36
2109 | Story27 | B5 | 40 MPa RC Beam (55 cm x 25 cm) | Beam | 40MPa | Concrete Rectangular | 250 | 550 | 1375 | 4587.5 | 0.63 | 1543.2 | G300E | 2237080.88 | 17.55 | G300E | 2112295.22 | 16.57
2110 | Story27 | B50 | 40 MPa RC Beam (55 cm x 25 cm) | Beam | 40MPa | Concrete Rectangular | 250 | 550 | 1375 | 4587.5 | 0.63 | 1543.2 | G300E | 2300303.57 | 18.05 | G300E | 315394.23 | 2.47
2111 | Story27 | B51 | 40 MPa RC Beam (55 cm x 25 cm) | Beam | 40MPa | Concrete Rectangular | 250 | 550 | 1375 | 7200 | 0.99 | 2422.02 | G300E | 3903965.22 | 30.63 | G300E | 2701703.11 | 21.2
2112 | Story27 | B55 | 40 MPa RC Beam (55 cm x 25 cm) | Beam | 40MPa | Concrete Rectangular | 250 | 550 | 1375 | 6987.5 | 0.96 | 2350.54 | G300E | 3789047.83 | 29.73 | G300E | 2621965.35 | 20.57
2113 | Story27 | B56 | 40 MPa RC Beam (55 cm x 25 cm) | Beam | 40MPa | Concrete Rectangular | 250 | 550 | 1375 | 4587.5 | 0.63 | 1543.2 | G300E | 2300303.57 | 18.05 | G300E | 315394.23 | 2.47
2114 | Story27 | B57 | 40 MPa RC Beam (55 cm x 25 cm) | Beam | 40MPa | Concrete Rectangular | 250 | 550 | 1375 | 6987.5 | 0.96 | 2350.54 | G300E | 4047350.57 | 31.76 | G300E | 3359037.03 | 26.36
2115 | Story27 | B58 | 40 MPa RC Beam (55 cm x 25 cm) | Beam | 40MPa | Concrete Rectangular | 250 | 550 | 1375 | 4587.5 | 0.63 | 1543.2 | G300E | 1789125 | 14.04 | G300E | 315394.23 | 2.47
2116 | Story27 | B59 | 40 MPa RC Beam (55 cm x 25 cm) | Beam | 40MPa | Concrete Rectangular | 250 | 550 | 1375 | 6987.5 | 0.96 | 2350.54 | G300E | 3994626.7 | 31.34 | G300E | 2792096.69 | 21.91
2117 | Story27 | B6 | 40 MPa RC Beam (55 cm x 25 cm) | Beam | 40MPa | Concrete Rectangular | 250 | 550 | 1375 | 6987.5 | 0.96 | 2350.54 | G300E | 3288253.98 | 25.8 | G300E | 3635095.06 | 28.52
2118 | Story27 | B60 | 40 MPa RC Beam (55 cm x 25 cm) | Beam | 40MPa | Concrete Rectangular | 250 | 550 | 1375 | 4587.5 | 0.63 | 1543.2 | G300E | 1789125 | 14.04 | G300E | 1380075.32 | 10.83
2119 | Story27 | B61 | 40 MPa RC Beam (55 cm x 25 cm) | Beam | 40MPa | Concrete Rectangular | 250 | 550 | 1375 | 4587.5 | 0.63 | 1543.2 | G300E | 1789125 | 14.04 | G300E | 2159950.32 | 16.95
2120 | Story27 | B62 | 40 MPa RC Beam (55 cm x 25 cm) | Beam | 40MPa | Concrete Rectangular | 250 | 550 | 1375 | 6987.5 | 0.96 | 2350.54 | G300E | 3994626.7 | 31.34 | G300E | 2792096.69 | 21.91
2121 | Story27 | B63 | 40 MPa RC Beam (55 cm x 25 cm) | Beam | 40MPa | Concrete Rectangular | 250 | 550 | 1375 | 4587.5 | 0.63 | 1543.2 | G300E | 2184633.04 | 17.14 | G300E | 1154204.02 | 9.06
2122 | Story27 | B64 | 40 MPa RC Beam (55 cm x 25 cm) | Beam | 40MPa | Concrete Rectangular | 250 | 550 | 1375 | 6987.5 | 0.96 | 2350.54 | G300E | 4047350.57 | 31.76 | G300E | 3359037.03 | 26.36
2123 | Story27 | B65 | 40 MPa RC Beam (55 cm x 25 cm) | Beam | 40MPa | Concrete Rectangular | 250 | 550 | 1375 | 4587.5 | 0.63 | 1543.2 | G300E | 2222643.75 | 17.44 | G300E | 1351308.42 | 10.6
2124 | Story27 | B66 | 40 MPa RC Beam (55 cm x 25 cm) | Beam | 40MPa | Concrete Rectangular | 250 | 550 | 1375 | 7200 | 0.99 | 2422.02 | G300E | 3904278.26 | 30.63 | G300E | 2701703.11 | 21.2
2125 | Story27 | B67 | 40 MPa RC Beam (55 cm x 25 cm) | Beam | 40MPa | Concrete Rectangular | 250 | 550 | 1375 | 4587.5 | 0.63 | 1543.2 | G300E | 2493765 | 19.57 | G300E | 1617225.11 | 12.69
2126 | Story27 | B69 | 40 MPa RC Beam (55 cm x 25 cm) | Beam | 40MPa | Concrete Rectangular | 250 | 550 | 1375 | 4587.5 | 0.63 | 1543.2 | G300E | 2497129.17 | 19.59 | G300E | 1617225.11 | 12.69
2127 | Story27 | B7 | 40 MPa RC Beam (55 cm x 25 cm) | Beam | 40MPa | Concrete Rectangular | 250 | 550 | 1375 | 4587.5 | 0.63 | 1543.2 | G300E | 1936252.68 | 15.19 | G300E | 1485206.73 | 11.65
2128 | Story27 | B70 | 40 MPa RC Beam (55 cm x 25 cm) | Beam | 40MPa | Concrete Rectangular | 250 | 550 | 1375 | 6987.5 | 0.96 | 2350.54 | G300E | 3790566.85 | 29.74 | G300E | 2621965.35 | 20.57
2129 | Story27 | B71 | 40 MPa RC Beam (55 cm x 25 cm) | Beam | 40MPa | Concrete Rectangular | 250 | 550 | 1375 | 4587.5 | 0.63 | 1543.2 | G300E | 2222971.43 | 17.44 | G300E | 1351310.22 | 10.6
2130 | Story27 | B72 | 40 MPa RC Beam (55 cm x 25 cm) | Beam | 40MPa | Concrete Rectangular | 250 | 550 | 1375 | 6987.5 | 0.96 | 2350.54 | G300E | 4047350.57 | 31.76 | G300E | 3359037.03 | 26.36
2131 | Story27 | B73 | 40 MPa RC Beam (55 cm x 25 cm) | Beam | 40MPa | Concrete Rectangular | 250 | 550 | 1375 | 4587.5 | 0.63 | 1543.2 | G300E | 2184633.04 | 17.14 | G300E | 1154204.02 | 9.06
2132 | Story27 | B74 | 40 MPa RC Beam (55 cm x 25 cm) | Beam | 40MPa | Concrete Rectangular | 250 | 550 | 1375 | 6987.5 | 0.96 | 2350.54 | G300E | 3994626.7 | 31.34 | G300E | 2792096.69 | 21.91
2133 | Story27 | B75 | 40 MPa RC Beam (55 cm x 25 cm) | Beam | 40MPa | Concrete Rectangular | 250 | 550 | 1375 | 4587.5 | 0.63 | 1543.2 | G300E | 1789125 | 14.04 | G300E | 2159950.32 | 16.95
2134 | Story27 | B76 | 40 MPa RC Beam (55 cm x 25 cm) | Beam | 40MPa | Concrete Rectangular | 250 | 550 | 1375 | 4587.5 | 0.63 | 1543.2 | G300E | 1789125 | 14.04 | G300E | 3054787.09 | 23.97
2135 | Story27 | B77 | 40 MPa RC Beam (55 cm x 25 cm) | Beam | 40MPa | Concrete Rectangular | 250 | 550 | 1375 | 6987.5 | 0.96 | 2350.54 | G300E | 3915223.3 | 30.72 | G300E | 3162447.22 | 24.81
2136 | Story27 | B78 | 40 MPa RC Beam (55 cm x 25 cm) | Beam | 40MPa | Concrete Rectangular | 250 | 550 | 1375 | 4587.5 | 0.63 | 1543.2 | G300E | 2070273.21 | 16.24 | G300E | 1485206.73 | 11.65
2137 | Story27 | B79 | 40 MPa RC Beam (55 cm x 25 cm) | Beam | 40MPa | Concrete Rectangular | 250 | 550 | 1375 | 6987.5 | 0.96 | 2350.54 | G300E | 3421651.7 | 26.85 | G300E | 2399312.17 | 18.83
2138 | Story27 | B8 | 40 MPa RC Beam (55 cm x 25 cm) | Beam | 40MPa | Concrete Rectangular | 250 | 550 | 1375 | 6987.5 | 0.96 | 2350.54 | G300E | 3277772.73 | 25.72 | G300E | 1643391.71 | 12.89
2139 | Story27 | B80 | 40 MPa RC Beam (55 cm x 25 cm) | Beam | 40MPa | Concrete Rectangular | 250 | 550 | 1375 | 4587.5 | 0.63 | 1543.2 | G300E | 2067324.11 | 16.22 | G300E | 1485206.73 | 11.65
2140 | Story27 | B81 | 40 MPa RC Beam (55 cm x 25 cm) | Beam | 40MPa | Concrete Rectangular | 250 | 550 | 1375 | 6987.5 | 0.96 | 2350.54 | G300E | 3693528.98 | 28.98 | G300E | 3002379.31 | 23.56
2141 | Story27 | B82 | 40 MPa RC Beam (55 cm x 25 cm) | Beam | 40MPa | Concrete Rectangular | 250 | 550 | 1375 | 4587.5 | 0.63 | 1543.2 | G300E | 1957551.79 | 15.36 | G300E | 1485206.73 | 11.65
2142 | Story27 | B83 | 40 MPa RC Beam (55 cm x 25 cm) | Beam | 40MPa | Concrete Rectangular | 250 | 550 | 1375 | 6987.5 | 0.96 | 2350.54 | G300E | 3500737.5 | 27.47 | G300E | 1439587.3 | 11.3
2143 | Story27 | B84 | 40 MPa RC Beam (55 cm x 25 cm) | Beam | 40MPa | Concrete Rectangular | 250 | 550 | 1375 | 4587.5 | 0.63 | 1543.2 | G300E | 1957551.79 | 15.36 | G300E | 1485206.73 | 11.65
2144 | Story27 | B85 | 40 MPa RC Beam (55 cm x 25 cm) | Beam | 40MPa | Concrete Rectangular | 250 | 550 | 1375 | 6987.5 | 0.96 | 2350.54 | G300E | 3693528.98 | 28.98 | G300E | 3002379.31 | 23.56
2145 | Story27 | B86 | 40 MPa RC Beam (55 cm x 25 cm) | Beam | 40MPa | Concrete Rectangular | 250 | 550 | 1375 | 4587.5 | 0.63 | 1543.2 | G300E | 2067324.11 | 16.22 | G300E | 1485206.73 | 11.65
2146 | Story27 | B87 | 40 MPa RC Beam (55 cm x 25 cm) | Beam | 40MPa | Concrete Rectangular | 250 | 550 | 1375 | 6987.5 | 0.96 | 2350.54 | G300E | 3421651.7 | 26.85 | G300E | 2399312.17 | 18.83
2147 | Story27 | B88 | 40 MPa RC Beam (55 cm x 25 cm) | Beam | 40MPa | Concrete Rectangular | 250 | 550 | 1375 | 4587.5 | 0.63 | 1543.2 | G300E | 2070273.21 | 16.24 | G300E | 1485206.73 | 11.65
2148 | Story27 | B89 | 40 MPa RC Beam (55 cm x 25 cm) | Beam | 40MPa | Concrete Rectangular | 250 | 550 | 1375 | 6987.5 | 0.96 | 2350.54 | G300E | 3915223.3 | 30.72 | G300E | 3162448.96 | 24.81
2149 | Story27 | B9 | 40 MPa RC Beam (55 cm x 25 cm) | Beam | 40MPa | Concrete Rectangular | 250 | 550 | 1375 | 4587.5 | 0.63 | 1543.2 | G300E | 1936908.04 | 15.2 | G300E | 1485206.73 | 11.65
2150 | Story27 | B90 | 40 MPa RC Beam (55 cm x 25 cm) | Beam | 40MPa | Concrete Rectangular | 250 | 550 | 1375 | 4587.5 | 0.63 | 1543.2 | G300E | 1789125 | 14.04 | G300E | 3054787.09 | 23.97
2151 | Story27 | B91 | 40 MPa RC Beam (55 cm x 25 cm) | Beam | 40MPa | Concrete Rectangular | 250 | 550 | 1375 | 4587.5 | 0.63 | 1543.2 | G300E | 1789125 | 14.04 | G300E | 2265081.73 | 17.77
2152 | Story27 | B92 | 40 MPa RC Beam (55 cm x 25 cm) | Beam | 40MPa | Concrete Rectangular | 250 | 550 | 1375 | 6987.5 | 0.96 | 2350.54 | G300E | 3948890.34 | 30.98 | G300E | 3165418.65 | 24.84
2153 | Story27 | B93 | 40 MPa RC Beam (55 cm x 25 cm) | Beam | 40MPa | Concrete Rectangular | 250 | 550 | 1375 | 4587.5 | 0.63 | 1543.2 | G300E | 2382550.89 | 18.69 | G300E | 999516.96 | 7.84
2154 | Story27 | B94 | 40 MPa RC Beam (55 cm x 25 cm) | Beam | 40MPa | Concrete Rectangular | 250 | 550 | 1375 | 6987.5 | 0.96 | 2350.54 | G300E | 3450872.16 | 27.08 | G300E | 2450263.27 | 19.23
2155 | Story27 | B95 | 40 MPa RC Beam (55 cm x 25 cm) | Beam | 40MPa | Concrete Rectangular | 250 | 550 | 1375 | 4587.5 | 0.63 | 1543.2 | G300E | 2338969.64 | 18.35 | G300E | 1767587.34 | 13.87
2156 | Story27 | B96 | 40 MPa RC Beam (55 cm x 25 cm) | Beam | 40MPa | Concrete Rectangular | 250 | 550 | 1375 | 6987.5 | 0.96 | 2350.54 | G300E | 3715126.7 | 29.15 | G300E | 3344212.74 | 26.24
2157 | Story27 | B97 | 40 MPa RC Beam (55 cm x 25 cm) | Beam | 40MPa | Concrete Rectangular | 250 | 550 | 1375 | 4587.5 | 0.63 | 1543.2 | G300E | 1936908.04 | 15.2 | G300E | 1485206.73 | 11.65
2158 | Story27 | B98 | 40 MPa RC Beam (55 cm x 25 cm) | Beam | 40MPa | Concrete Rectangular | 250 | 550 | 1375 | 6987.5 | 0.96 | 2350.54 | G300E | 3414346.59 | 26.79 | G300E | 713315.44 | 5.6
2159 | Story27 | B99 | 40 MPa RC Beam (55 cm x 25 cm) | Beam | 40MPa | Concrete Rectangular | 250 | 550 | 1375 | 4587.5 | 0.63 | 1543.2 | G300E | 1936908.04 | 15.2 | G300E | 1485206.73 | 11.65
2160 | Story28 | B1 | 40 MPa RC Beam (55 cm x 25 cm) | Beam | 40MPa | Concrete Rectangular | 250 | 550 | 1375 | 4587.5 | 0.63 | 1543.2 | G300E | 1789125 | 14.04 | G300E | 2265081.73 | 17.77
2161 | Story28 | B10 | 40 MPa RC Beam (55 cm x 25 cm) | Beam | 40MPa | Concrete Rectangular | 250 | 550 | 1375 | 6987.5 | 0.96 | 2350.54 | G300E | 3179312.5 | 24.95 | G300E | 3773124.07 | 29.61
2162 | Story28 | B100 | 40 MPa RC Beam (55 cm x 25 cm) | Beam | 40MPa | Concrete Rectangular | 250 | 550 | 1375 | 6987.5 | 0.96 | 2350.54 | G300E | 3371786.36 | 26.46 | G300E | 2624419.09 | 20.59
2163 | Story28 | B101 | 40 MPa RC Beam (55 cm x 25 cm) | Beam | 40MPa | Concrete Rectangular | 250 | 550 | 1375 | 4587.5 | 0.63 | 1543.2 | G300E | 2443171.43 | 19.17 | G300E | 1784160.67 | 14
2164 | Story28 | B102 | 40 MPa RC Beam (55 cm x 25 cm) | Beam | 40MPa | Concrete Rectangular | 250 | 550 | 1375 | 6987.5 | 0.96 | 2350.54 | G300E | 3449601.7 | 27.07 | G300E | 2450263.27 | 19.23
2165 | Story28 | B103 | 40 MPa RC Beam (55 cm x 25 cm) | Beam | 40MPa | Concrete Rectangular | 250 | 550 | 1375 | 4587.5 | 0.63 | 1543.2 | G300E | 2516243.75 | 19.74 | G300E | 1018808.06 | 7.99
2166 | Story28 | B104 | 40 MPa RC Beam (55 cm x 25 cm) | Beam | 40MPa | Concrete Rectangular | 250 | 550 | 1375 | 6987.5 | 0.96 | 2350.54 | G300E | 3966041.48 | 31.12 | G300E | 3169569.23 | 24.87
2167 | Story28 | B105 | 40 MPa RC Beam (55 cm x 25 cm) | Beam | 40MPa | Concrete Rectangular | 250 | 550 | 1375 | 4587.5 | 0.63 | 1543.2 | G300E | 1789125 | 14.04 | G300E | 2265081.73 | 17.77
2168 | Story28 | B106 | 40 MPa RC Beam (55 cm x 25 cm) | Beam | 40MPa | Concrete Rectangular | 250 | 550 | 1375 | 6987.5 | 0.96 | 2350.54 | G300E | 3400371.59 | 26.68 | G300E | 3824075.17 | 30.01
2169 | Story28 | B107 | 40 MPa RC Beam (55 cm x 25 cm) | Beam | 40MPa | Concrete Rectangular | 250 | 550 | 1375 | 6987.5 | 0.96 | 2350.54 | G300E | 3408947.16 | 26.75 | G300E | 3489576.24 | 27.38
2170 | Story28 | B108 | 40 MPa RC Beam (55 cm x 25 cm) | Beam | 40MPa | Concrete Rectangular | 250 | 550 | 1375 | 6987.5 | 0.96 | 2350.54 | G300E | 3179312.5 | 24.95 | G300E | 3773124.07 | 29.61
2171 | Story28 | B109 | 40 MPa RC Beam (55 cm x 25 cm) | Beam | 40MPa | Concrete Rectangular | 250 | 550 | 1375 | 6987.5 | 0.96 | 2350.54 | G300E | 3274596.59 | 25.69 | G300E | 1643391.71 | 12.89
2172 | Story28 | B11 | 40 MPa RC Beam (55 cm x 25 cm) | Beam | 40MPa | Concrete Rectangular | 250 | 550 | 1375 | 4587.5 | 0.63 | 1543.2 | G300E | 2443171.43 | 19.17 | G300E | 1784160.67 | 14
2173 | Story28 | B110 | 40 MPa RC Beam (55 cm x 25 cm) | Beam | 40MPa | Concrete Rectangular | 250 | 550 | 1375 | 6987.5 | 0.96 | 2350.54 | G300E | 3179312.5 | 24.95 | G300E | 3773124.07 | 29.61
2174 | Story28 | B111 | 40 MPa RC Beam (55 cm x 25 cm) | Beam | 40MPa | Concrete Rectangular | 250 | 550 | 1375 | 6987.5 | 0.96 | 2350.54 | G300E | 3408947.16 | 26.75 | G300E | 3489576.24 | 27.38
2175 | Story28 | B112 | 40 MPa RC Beam (55 cm x 25 cm) | Beam | 40MPa | Concrete Rectangular | 250 | 550 | 1375 | 6987.5 | 0.96 | 2350.54 | G300E | 3400371.59 | 26.68 | G300E | 3824075.17 | 30.01
2176 | Story28 | B12 | 40 MPa RC Beam (55 cm x 25 cm) | Beam | 40MPa | Concrete Rectangular | 250 | 550 | 1375 | 6987.5 | 0.96 | 2350.54 | G300E | 3408947.16 | 26.75 | G300E | 3489576.24 | 27.38
2177 | Story28 | B13 | 40 MPa RC Beam (55 cm x 25 cm) | Beam | 40MPa | Concrete Rectangular | 250 | 550 | 1375 | 4587.5 | 0.63 | 1543.2 | G300E | 2516243.75 | 19.74 | G300E | 1018808.06 | 7.99
2178 | Story28 | B14 | 40 MPa RC Beam (55 cm x 25 cm) | Beam | 40MPa | Concrete Rectangular | 250 | 550 | 1375 | 6987.5 | 0.96 | 2350.54 | G300E | 3400371.59 | 26.68 | G300E | 3824075.17 | 30.01
2179 | Story28 | B15 | 40 MPa RC Beam (55 cm x 25 cm) | Beam | 40MPa | Concrete Rectangular | 250 | 550 | 1375 | 4587.5 | 0.63 | 1543.2 | G300E | 1789125 | 14.04 | G300E | 2265081.73 | 17.77
2180 | Story28 | B16 | 40 MPa RC Beam (55 cm x 25 cm) | Beam | 40MPa | Concrete Rectangular | 250 | 550 | 1375 | 4587.5 | 0.63 | 1543.2 | G300E | 1789125 | 14.04 | G300E | 3089193.34 | 24.24
2181 | Story28 | B17 | 40 MPa RC Beam (55 cm x 25 cm) | Beam | 40MPa | Concrete Rectangular | 250 | 550 | 1375 | 6987.5 | 0.96 | 2350.54 | G300E | 3966041.48 | 31.12 | G300E | 3169557 | 24.87
2182 | Story28 | B18 | 40 MPa RC Beam (55 cm x 25 cm) | Beam | 40MPa | Concrete Rectangular | 250 | 550 | 1375 | 4587.5 | 0.63 | 1543.2 | G300E | 2077482.14 | 16.3 | G300E | 1485206.73 | 11.65
2183 | Story28 | B19 | 40 MPa RC Beam (55 cm x 25 cm) | Beam | 40MPa | Concrete Rectangular | 250 | 550 | 1375 | 6987.5 | 0.96 | 2350.54 | G300E | 3452142.61 | 27.09 | G300E | 2450263.27 | 19.23
2184 | Story28 | B2 | 40 MPa RC Beam (55 cm x 25 cm) | Beam | 40MPa | Concrete Rectangular | 250 | 550 | 1375 | 6987.5 | 0.96 | 2350.54 | G300E | 3400689.2 | 26.68 | G300E | 3824075.17 | 30.01
2185 | Story28 | B20 | 40 MPa RC Beam (55 cm x 25 cm) | Beam | 40MPa | Concrete Rectangular | 250 | 550 | 1375 | 4587.5 | 0.63 | 1543.2 | G300E | 2074860.71 | 16.28 | G300E | 1485206.73 | 11.65
2186 | Story28 | B21 | 40 MPa RC Beam (55 cm x 25 cm) | Beam | 40MPa | Concrete Rectangular | 250 | 550 | 1375 | 6987.5 | 0.96 | 2350.54 | G300E | 3359822.92 | 26.36 | G300E | 3271876.35 | 25.67
2187 | Story28 | B22 | 40 MPa RC Beam (55 cm x 25 cm) | Beam | 40MPa | Concrete Rectangular | 250 | 550 | 1375 | 4587.5 | 0.63 | 1543.2 | G300E | 1964760.71 | 15.42 | G300E | 1485206.73 | 11.65
2188 | Story28 | B23 | 40 MPa RC Beam (55 cm x 25 cm) | Beam | 40MPa | Concrete Rectangular | 250 | 550 | 1375 | 6987.5 | 0.96 | 2350.54 | G300E | 3379409.09 | 26.52 | G300E | 713315.44 | 5.6
2189 | Story28 | B24 | 40 MPa RC Beam (55 cm x 25 cm) | Beam | 40MPa | Concrete Rectangular | 250 | 550 | 1375 | 4587.5 | 0.63 | 1543.2 | G300E | 1966071.43 | 15.43 | G300E | 1485206.73 | 11.65
2190 | Story28 | B25 | 40 MPa RC Beam (55 cm x 25 cm) | Beam | 40MPa | Concrete Rectangular | 250 | 550 | 1375 | 6987.5 | 0.96 | 2350.54 | G300E | 3371786.36 | 26.46 | G300E | 2624419.09 | 20.59
2191 | Story28 | B26 | 40 MPa RC Beam (55 cm x 25 cm) | Beam | 40MPa | Concrete Rectangular | 250 | 550 | 1375 | 4587.5 | 0.63 | 1543.2 | G300E | 2073222.32 | 16.27 | G300E | 1485206.73 | 11.65
2192 | Story28 | B27 | 40 MPa RC Beam (55 cm x 25 cm) | Beam | 40MPa | Concrete Rectangular | 250 | 550 | 1375 | 6987.5 | 0.96 | 2350.54 | G300E | 3449601.7 | 27.07 | G300E | 2450263.27 | 19.23
2193 | Story28 | B28 | 40 MPa RC Beam (55 cm x 25 cm) | Beam | 40MPa | Concrete Rectangular | 250 | 550 | 1375 | 4587.5 | 0.63 | 1543.2 | G300E | 2077482.14 | 16.3 | G300E | 1485206.73 | 11.65
2194 | Story28 | B29 | 40 MPa RC Beam (55 cm x 25 cm) | Beam | 40MPa | Concrete Rectangular | 250 | 550 | 1375 | 6987.5 | 0.96 | 2350.54 | G300E | 3966041.48 | 31.12 | G300E | 3169567.48 | 24.87
2195 | Story28 | B3 | 40 MPa RC Beam (55 cm x 25 cm) | Beam | 40MPa | Concrete Rectangular | 250 | 550 | 1375 | 4587.5 | 0.63 | 1543.2 | G300E | 2387793.75 | 18.74 | G300E | 1020024.56 | 8
2196 | Story28 | B30 | 40 MPa RC Beam (55 cm x 25 cm) | Beam | 40MPa | Concrete Rectangular | 250 | 550 | 1375 | 4587.5 | 0.63 | 1543.2 | G300E | 1789125 | 14.04 | G300E | 3089193.34 | 24.24
2197 | Story28 | B31 | 40 MPa RC Beam (55 cm x 25 cm) | Beam | 40MPa | Concrete Rectangular | 250 | 550 | 1375 | 4587.5 | 0.63 | 1543.2 | G300E | 1789125 | 14.04 | G300E | 2159950.32 | 16.95
2198 | Story28 | B32 | 40 MPa RC Beam (55 cm x 25 cm) | Beam | 40MPa | Concrete Rectangular | 250 | 550 | 1375 | 6987.5 | 0.96 | 2350.54 | G300E | 3933327.27 | 30.86 | G300E | 3165731.34 | 24.84
2199 | Story28 | B33 | 40 MPa RC Beam (55 cm x 25 cm) | Beam | 40MPa | Concrete Rectangular | 250 | 550 | 1375 | 4587.5 | 0.63 | 1543.2 | G300E | 2280315.18 | 17.89 | G300E | 1744944.1 | 13.69
2200 | Story28 | B34 | 40 MPa RC Beam (55 cm x 25 cm) | Beam | 40MPa | Concrete Rectangular | 250 | 550 | 1375 | 6987.5 | 0.96 | 2350.54 | G300E | 3421016.48 | 26.84 | G300E | 3155232.62 | 24.76
2201 | Story28 | B35 | 40 MPa RC Beam (55 cm x 25 cm) | Beam | 40MPa | Concrete Rectangular | 250 | 550 | 1375 | 4587.5 | 0.63 | 1543.2 | G300E | 2354370.54 | 18.47 | G300E | 1553597.83 | 12.19
2202 | Story28 | B36 | 40 MPa RC Beam (55 cm x 25 cm) | Beam | 40MPa | Concrete Rectangular | 250 | 550 | 1375 | 6987.5 | 0.96 | 2350.54 | G300E | 3267609.09 | 25.64 | G300E | 3002379.31 | 23.56
2203 | Story28 | B37 | 40 MPa RC Beam (55 cm x 25 cm) | Beam | 40MPa | Concrete Rectangular | 250 | 550 | 1375 | 4800 | 0.66 | 1614.68 | G300E | 2456000 | 19.27 | G300E | 2072937.44 | 16.27
2204 | Story28 | B38 | 40 MPa RC Beam (55 cm x 25 cm) | Beam | 40MPa | Concrete Rectangular | 250 | 550 | 1375 | 6987.5 | 0.96 | 2350.54 | G300E | 3506136.93 | 27.51 | G300E | 1541489.51 | 12.1
2205 | Story28 | B39 | 40 MPa RC Beam (55 cm x 25 cm) | Beam | 40MPa | Concrete Rectangular | 250 | 550 | 1375 | 4800 | 0.66 | 1614.68 | G300E | 2460800 | 19.31 | G300E | 1692137.44 | 13.28
2206 | Story28 | B4 | 40 MPa RC Beam (55 cm x 25 cm) | Beam | 40MPa | Concrete Rectangular | 250 | 550 | 1375 | 6987.5 | 0.96 | 2350.54 | G300E | 3251144 | 25.51 | G300E | 3653422.06 | 28.67
2207 | Story28 | B40 | 40 MPa RC Beam (55 cm x 25 cm) | Beam | 40MPa | Concrete Rectangular | 250 | 550 | 1375 | 6987.5 | 0.96 | 2350.54 | G300E | 3269514.77 | 25.65 | G300E | 3002379.31 | 23.56
2208 | Story28 | B41 | 40 MPa RC Beam (55 cm x 25 cm) | Beam | 40MPa | Concrete Rectangular | 250 | 550 | 1375 | 4587.5 | 0.63 | 1543.2 | G300E | 2355353.57 | 18.48 | G300E | 1553709.57 | 12.19
2209 | Story28 | B42 | 40 MPa RC Beam (55 cm x 25 cm) | Beam | 40MPa | Concrete Rectangular | 250 | 550 | 1375 | 6987.5 | 0.96 | 2350.54 | G300E | 3421969.32 | 26.85 | G300E | 3155232.62 | 24.76
2210 | Story28 | B43 | 40 MPa RC Beam (55 cm x 25 cm) | Beam | 40MPa | Concrete Rectangular | 250 | 550 | 1375 | 4587.5 | 0.63 | 1543.2 | G300E | 2280642.86 | 17.89 | G300E | 1744972.93 | 13.69
2211 | Story28 | B44 | 40 MPa RC Beam (55 cm x 25 cm) | Beam | 40MPa | Concrete Rectangular | 250 | 550 | 1375 | 6987.5 | 0.96 | 2350.54 | G300E | 3933327.27 | 30.86 | G300E | 3165743.57 | 24.84
2212 | Story28 | B45 | 40 MPa RC Beam (55 cm x 25 cm) | Beam | 40MPa | Concrete Rectangular | 250 | 550 | 1375 | 4587.5 | 0.63 | 1543.2 | G300E | 1789125 | 14.04 | G300E | 2159950.32 | 16.95
2213 | Story28 | B46 | 40 MPa RC Beam (55 cm x 25 cm) | Beam | 40MPa | Concrete Rectangular | 250 | 550 | 1375 | 4587.5 | 0.63 | 1543.2 | G300E | 1789125 | 14.04 | G300E | 1380075.32 | 10.83
2214 | Story28 | B47 | 40 MPa RC Beam (55 cm x 25 cm) | Beam | 40MPa | Concrete Rectangular | 250 | 550 | 1375 | 6987.5 | 0.96 | 2350.54 | G300E | 4033375.57 | 31.65 | G300E | 3170056.92 | 24.87
2215 | Story28 | B48 | 40 MPa RC Beam (55 cm x 25 cm) | Beam | 40MPa | Concrete Rectangular | 250 | 550 | 1375 | 4587.5 | 0.63 | 1543.2 | G300E | 1789125 | 14.04 | G300E | 315394.23 | 2.47
2216 | Story28 | B49 | 40 MPa RC Beam (55 cm x 25 cm) | Beam | 40MPa | Concrete Rectangular | 250 | 550 | 1375 | 6987.5 | 0.96 | 2350.54 | G300E | 4092134.09 | 32.11 | G300E | 3359037.03 | 26.36
2217 | Story28 | B5 | 40 MPa RC Beam (55 cm x 25 cm) | Beam | 40MPa | Concrete Rectangular | 250 | 550 | 1375 | 4587.5 | 0.63 | 1543.2 | G300E | 2465646.32 | 19.35 | G300E | 2126040.31 | 16.68
2218 | Story28 | B50 | 40 MPa RC Beam (55 cm x 25 cm) | Beam | 40MPa | Concrete Rectangular | 250 | 550 | 1375 | 4587.5 | 0.63 | 1543.2 | G300E | 2300303.57 | 18.05 | G300E | 315394.23 | 2.47
2219 | Story28 | B51 | 40 MPa RC Beam (55 cm x 25 cm) | Beam | 40MPa | Concrete Rectangular | 250 | 550 | 1375 | 7200 | 0.99 | 2422.02 | G300E | 4033878.26 | 31.65 | G300E | 2751921.08 | 21.59
2220 | Story28 | B55 | 40 MPa RC Beam (55 cm x 25 cm) | Beam | 40MPa | Concrete Rectangular | 250 | 550 | 1375 | 6987.5 | 0.96 | 2350.54 | G300E | 3913911.41 | 30.71 | G300E | 2670701.19 | 20.96
2221 | Story28 | B56 | 40 MPa RC Beam (55 cm x 25 cm) | Beam | 40MPa | Concrete Rectangular | 250 | 550 | 1375 | 4587.5 | 0.63 | 1543.2 | G300E | 2300303.57 | 18.05 | G300E | 315394.23 | 2.47
2222 | Story28 | B57 | 40 MPa RC Beam (55 cm x 25 cm) | Beam | 40MPa | Concrete Rectangular | 250 | 550 | 1375 | 6987.5 | 0.96 | 2350.54 | G300E | 4093086.93 | 32.12 | G300E | 3359037.03 | 26.36
2223 | Story28 | B58 | 40 MPa RC Beam (55 cm x 25 cm) | Beam | 40MPa | Concrete Rectangular | 250 | 550 | 1375 | 4587.5 | 0.63 | 1543.2 | G300E | 1789125 | 14.04 | G300E | 315394.23 | 2.47
2224 | Story28 | B59 | 40 MPa RC Beam (55 cm x 25 cm) | Beam | 40MPa | Concrete Rectangular | 250 | 550 | 1375 | 6987.5 | 0.96 | 2350.54 | G300E | 4033375.57 | 31.65 | G300E | 3170056.92 | 24.87
2225 | Story28 | B6 | 40 MPa RC Beam (55 cm x 25 cm) | Beam | 40MPa | Concrete Rectangular | 250 | 550 | 1375 | 6987.5 | 0.96 | 2350.54 | G300E | 3166290.34 | 24.84 | G300E | 3635095.06 | 28.52
2226 | Story28 | B60 | 40 MPa RC Beam (55 cm x 25 cm) | Beam | 40MPa | Concrete Rectangular | 250 | 550 | 1375 | 4587.5 | 0.63 | 1543.2 | G300E | 1789125 | 14.04 | G300E | 1380075.32 | 10.83
2227 | Story28 | B61 | 40 MPa RC Beam (55 cm x 25 cm) | Beam | 40MPa | Concrete Rectangular | 250 | 550 | 1375 | 4587.5 | 0.63 | 1543.2 | G300E | 1789125 | 14.04 | G300E | 2159950.32 | 16.95
2228 | Story28 | B62 | 40 MPa RC Beam (55 cm x 25 cm) | Beam | 40MPa | Concrete Rectangular | 250 | 550 | 1375 | 6987.5 | 0.96 | 2350.54 | G300E | 4033375.57 | 31.65 | G300E | 3170056.92 | 24.87
2229 | Story28 | B63 | 40 MPa RC Beam (55 cm x 25 cm) | Beam | 40MPa | Concrete Rectangular | 250 | 550 | 1375 | 4587.5 | 0.63 | 1543.2 | G300E | 2280642.86 | 17.89 | G300E | 1744972.93 | 13.69
2230 | Story28 | B64 | 40 MPa RC Beam (55 cm x 25 cm) | Beam | 40MPa | Concrete Rectangular | 250 | 550 | 1375 | 6987.5 | 0.96 | 2350.54 | G300E | 4093086.93 | 32.12 | G300E | 3359037.03 | 26.36
2231 | Story28 | B65 | 40 MPa RC Beam (55 cm x 25 cm) | Beam | 40MPa | Concrete Rectangular | 250 | 550 | 1375 | 4587.5 | 0.63 | 1543.2 | G300E | 2355681.25 | 18.48 | G300E | 1553738.41 | 12.19
2232 | Story28 | B66 | 40 MPa RC Beam (55 cm x 25 cm) | Beam | 40MPa | Concrete Rectangular | 250 | 550 | 1375 | 7200 | 0.99 | 2422.02 | G300E | 4033878.26 | 31.65 | G300E | 2751921.08 | 21.59
2233 | Story28 | B67 | 40 MPa RC Beam (55 cm x 25 cm) | Beam | 40MPa | Concrete Rectangular | 250 | 550 | 1375 | 4587.5 | 0.63 | 1543.2 | G300E | 2353387.5 | 18.47 | G300E | 1617225.11 | 12.69
2234 | Story28 | B69 | 40 MPa RC Beam (55 cm x 25 cm) | Beam | 40MPa | Concrete Rectangular | 250 | 550 | 1375 | 4587.5 | 0.63 | 1543.2 | G300E | 2352470 | 18.46 | G300E | 1617225.11 | 12.69
2235 | Story28 | B7 | 40 MPa RC Beam (55 cm x 25 cm) | Beam | 40MPa | Concrete Rectangular | 250 | 550 | 1375 | 4587.5 | 0.63 | 1543.2 | G300E | 1937563.39 | 15.2 | G300E | 1485206.73 | 11.65
2236 | Story28 | B70 | 40 MPa RC Beam (55 cm x 25 cm) | Beam | 40MPa | Concrete Rectangular | 250 | 550 | 1375 | 6987.5 | 0.96 | 2350.54 | G300E | 3914822.83 | 30.72 | G300E | 2670701.19 | 20.96
2237 | Story28 | B71 | 40 MPa RC Beam (55 cm x 25 cm) | Beam | 40MPa | Concrete Rectangular | 250 | 550 | 1375 | 4587.5 | 0.63 | 1543.2 | G300E | 2355681.25 | 18.48 | G300E | 1553720.39 | 12.19
2238 | Story28 | B72 | 40 MPa RC Beam (55 cm x 25 cm) | Beam | 40MPa | Concrete Rectangular | 250 | 550 | 1375 | 6987.5 | 0.96 | 2350.54 | G300E | 4093086.93 | 32.12 | G300E | 3359037.03 | 26.36
2239 | Story28 | B73 | 40 MPa RC Beam (55 cm x 25 cm) | Beam | 40MPa | Concrete Rectangular | 250 | 550 | 1375 | 4587.5 | 0.63 | 1543.2 | G300E | 2280642.86 | 17.89 | G300E | 1744974.74 | 13.69
2240 | Story28 | B74 | 40 MPa RC Beam (55 cm x 25 cm) | Beam | 40MPa | Concrete Rectangular | 250 | 550 | 1375 | 6987.5 | 0.96 | 2350.54 | G300E | 4033375.57 | 31.65 | G300E | 3170056.92 | 24.87
2241 | Story28 | B75 | 40 MPa RC Beam (55 cm x 25 cm) | Beam | 40MPa | Concrete Rectangular | 250 | 550 | 1375 | 4587.5 | 0.63 | 1543.2 | G300E | 1789125 | 14.04 | G300E | 2159950.32 | 16.95
2242 | Story28 | B76 | 40 MPa RC Beam (55 cm x 25 cm) | Beam | 40MPa | Concrete Rectangular | 250 | 550 | 1375 | 4587.5 | 0.63 | 1543.2 | G300E | 1789125 | 14.04 | G300E | 3089193.34 | 24.24
2243 | Story28 | B77 | 40 MPa RC Beam (55 cm x 25 cm) | Beam | 40MPa | Concrete Rectangular | 250 | 550 | 1375 | 6987.5 | 0.96 | 2350.54 | G300E | 3933327.27 | 30.86 | G300E | 3165743.57 | 24.84
2244 | Story28 | B78 | 40 MPa RC Beam (55 cm x 25 cm) | Beam | 40MPa | Concrete Rectangular | 250 | 550 | 1375 | 4587.5 | 0.63 | 1543.2 | G300E | 2077482.14 | 16.3 | G300E | 1485206.73 | 11.65
2245 | Story28 | B79 | 40 MPa RC Beam (55 cm x 25 cm) | Beam | 40MPa | Concrete Rectangular | 250 | 550 | 1375 | 6987.5 | 0.96 | 2350.54 | G300E | 3421969.32 | 26.85 | G300E | 3155232.62 | 24.76
2246 | Story28 | B8 | 40 MPa RC Beam (55 cm x 25 cm) | Beam | 40MPa | Concrete Rectangular | 250 | 550 | 1375 | 6987.5 | 0.96 | 2350.54 | G300E | 3274596.59 | 25.69 | G300E | 1643391.71 | 12.89
2247 | Story28 | B80 | 40 MPa RC Beam (55 cm x 25 cm) | Beam | 40MPa | Concrete Rectangular | 250 | 550 | 1375 | 4587.5 | 0.63 | 1543.2 | G300E | 2073222.32 | 16.27 | G300E | 1485206.73 | 11.65
2248 | Story28 | B81 | 40 MPa RC Beam (55 cm x 25 cm) | Beam | 40MPa | Concrete Rectangular | 250 | 550 | 1375 | 6987.5 | 0.96 | 2350.54 | G300E | 3269514.77 | 25.65 | G300E | 3002379.31 | 23.56
2249 | Story28 | B82 | 40 MPa RC Beam (55 cm x 25 cm) | Beam | 40MPa | Concrete Rectangular | 250 | 550 | 1375 | 4587.5 | 0.63 | 1543.2 | G300E | 1966071.43 | 15.43 | G300E | 1485206.73 | 11.65
2250 | Story28 | B83 | 40 MPa RC Beam (55 cm x 25 cm) | Beam | 40MPa | Concrete Rectangular | 250 | 550 | 1375 | 6987.5 | 0.96 | 2350.54 | G300E | 3507089.77 | 27.52 | G300E | 1541489.51 | 12.1
2251 | Story28 | B84 | 40 MPa RC Beam (55 cm x 25 cm) | Beam | 40MPa | Concrete Rectangular | 250 | 550 | 1375 | 4587.5 | 0.63 | 1543.2 | G300E | 1966071.43 | 15.43 | G300E | 1485206.73 | 11.65
2252 | Story28 | B85 | 40 MPa RC Beam (55 cm x 25 cm) | Beam | 40MPa | Concrete Rectangular | 250 | 550 | 1375 | 6987.5 | 0.96 | 2350.54 | G300E | 3269832.39 | 25.66 | G300E | 3002379.31 | 23.56
2253 | Story28 | B86 | 40 MPa RC Beam (55 cm x 25 cm) | Beam | 40MPa | Concrete Rectangular | 250 | 550 | 1375 | 4587.5 | 0.63 | 1543.2 | G300E | 2073222.32 | 16.27 | G300E | 1485206.73 | 11.65
2254 | Story28 | B87 | 40 MPa RC Beam (55 cm x 25 cm) | Beam | 40MPa | Concrete Rectangular | 250 | 550 | 1375 | 6987.5 | 0.96 | 2350.54 | G300E | 3421969.32 | 26.85 | G300E | 3155232.62 | 24.76
2255 | Story28 | B88 | 40 MPa RC Beam (55 cm x 25 cm) | Beam | 40MPa | Concrete Rectangular | 250 | 550 | 1375 | 4587.5 | 0.63 | 1543.2 | G300E | 2077482.14 | 16.3 | G300E | 1485206.73 | 11.65
2256 | Story28 | B89 | 40 MPa RC Beam (55 cm x 25 cm) | Beam | 40MPa | Concrete Rectangular | 250 | 550 | 1375 | 6987.5 | 0.96 | 2350.54 | G300E | 3933327.27 | 30.86 | G300E | 3165745.32 | 24.84
2257 | Story28 | B9 | 40 MPa RC Beam (55 cm x 25 cm) | Beam | 40MPa | Concrete Rectangular | 250 | 550 | 1375 | 4587.5 | 0.63 | 1543.2 | G300E | 1938546.43 | 15.21 | G300E | 1485206.73 | 11.65
2258 | Story28 | B90 | 40 MPa RC Beam (55 cm x 25 cm) | Beam | 40MPa | Concrete Rectangular | 250 | 550 | 1375 | 4587.5 | 0.63 | 1543.2 | G300E | 1789125 | 14.04 | G300E | 3089193.34 | 24.24
2259 | Story28 | B91 | 40 MPa RC Beam (55 cm x 25 cm) | Beam | 40MPa | Concrete Rectangular | 250 | 550 | 1375 | 4587.5 | 0.63 | 1543.2 | G300E | 1789125 | 14.04 | G300E | 2265081.73 | 17.77
2260 | Story28 | B92 | 40 MPa RC Beam (55 cm x 25 cm) | Beam | 40MPa | Concrete Rectangular | 250 | 550 | 1375 | 6987.5 | 0.96 | 2350.54 | G300E | 3966041.48 | 31.12 | G300E | 3169567.48 | 24.87
2261 | Story28 | B93 | 40 MPa RC Beam (55 cm x 25 cm) | Beam | 40MPa | Concrete Rectangular | 250 | 550 | 1375 | 4587.5 | 0.63 | 1543.2 | G300E | 2388449.11 | 18.74 | G300E | 1018804.45 | 7.99
2262 | Story28 | B94 | 40 MPa RC Beam (55 cm x 25 cm) | Beam | 40MPa | Concrete Rectangular | 250 | 550 | 1375 | 6987.5 | 0.96 | 2350.54 | G300E | 3449601.7 | 27.07 | G300E | 2450263.27 | 19.23
2263 | Story28 | B95 | 40 MPa RC Beam (55 cm x 25 cm) | Beam | 40MPa | Concrete Rectangular | 250 | 550 | 1375 | 4587.5 | 0.63 | 1543.2 | G300E | 2443171.43 | 19.17 | G300E | 1784160.67 | 14
2264 | Story28 | B96 | 40 MPa RC Beam (55 cm x 25 cm) | Beam | 40MPa | Concrete Rectangular | 250 | 550 | 1375 | 6987.5 | 0.96 | 2350.54 | G300E | 3247917.05 | 25.48 | G300E | 2624419.09 | 20.59
2265 | Story28 | B97 | 40 MPa RC Beam (55 cm x 25 cm) | Beam | 40MPa | Concrete Rectangular | 250 | 550 | 1375 | 4587.5 | 0.63 | 1543.2 | G300E | 1938546.43 | 15.21 | G300E | 1485206.73 | 11.65
2266 | Story28 | B98 | 40 MPa RC Beam (55 cm x 25 cm) | Beam | 40MPa | Concrete Rectangular | 250 | 550 | 1375 | 6987.5 | 0.96 | 2350.54 | G300E | 3379409.09 | 26.52 | G300E | 713315.44 | 5.6
2267 | Story28 | B99 | 40 MPa RC Beam (55 cm x 25 cm) | Beam | 40MPa | Concrete Rectangular | 250 | 550 | 1375 | 4587.5 | 0.63 | 1543.2 | G300E | 1938546.43 | 15.21 | G300E | 1485206.73 | 11.65
2268 | Story29 | B1 | 40 MPa RC Beam (47.5 cm x 25 cm) | Beam | 40MPa | Concrete Rectangular | 250 | 475 | 1187.5 | 4562.5 | 0.54 | 1325.5 | G300E | 2670040.18 | 20.95 | G300E | 1994874.75 | 15.65
2269 | Story29 | B10 | 40 MPa RC Beam (47.5 cm x 25 cm) | Beam | 40MPa | Concrete Rectangular | 250 | 475 | 1187.5 | 6962.5 | 0.83 | 2022.74 | G300E | 3170469.32 | 24.88 | G300E | 3583491.86 | 28.12
2270 | Story29 | B100 | 40 MPa RC Beam (47.5 cm x 25 cm) | Beam | 40MPa | Concrete Rectangular | 250 | 475 | 1187.5 | 6962.5 | 0.83 | 2022.74 | G300E | 3360355.68 | 26.37 | G300E | 2738442.79 | 21.49
2271 | Story29 | B101 | 40 MPa RC Beam (47.5 cm x 25 cm) | Beam | 40MPa | Concrete Rectangular | 250 | 475 | 1187.5 | 4562.5 | 0.54 | 1325.5 | G300E | 2357183.04 | 18.5 | G300E | 2086022.01 | 16.37
2272 | Story29 | B102 | 40 MPa RC Beam (47.5 cm x 25 cm) | Beam | 40MPa | Concrete Rectangular | 250 | 475 | 1187.5 | 6962.5 | 0.83 | 2022.74 | G300E | 3592650 | 28.19 | G300E | 2869980.16 | 22.52
2273 | Story29 | B103 | 40 MPa RC Beam (47.5 cm x 25 cm) | Beam | 40MPa | Concrete Rectangular | 250 | 475 | 1187.5 | 4562.5 | 0.54 | 1325.5 | G300E | 2448107.14 | 19.21 | G300E | 892928.1 | 7.01
2274 | Story29 | B104 | 40 MPa RC Beam (47.5 cm x 25 cm) | Beam | 40MPa | Concrete Rectangular | 250 | 475 | 1187.5 | 6962.5 | 0.83 | 2022.74 | G300E | 4118951.7 | 32.32 | G300E | 2800448.05 | 21.97
2275 | Story29 | B105 | 40 MPa RC Beam (47.5 cm x 25 cm) | Beam | 40MPa | Concrete Rectangular | 250 | 475 | 1187.5 | 4562.5 | 0.54 | 1325.5 | G300E | 2017928.57 | 15.83 | G300E | 1994874.75 | 15.65
2276 | Story29 | B106 | 40 MPa RC Beam (47.5 cm x 25 cm) | Beam | 40MPa | Concrete Rectangular | 250 | 475 | 1187.5 | 6962.5 | 0.83 | 2022.74 | G300E | 3622398.86 | 28.42 | G300E | 3583491.86 | 28.12
2277 | Story29 | B107 | 40 MPa RC Beam (47.5 cm x 25 cm) | Beam | 40MPa | Concrete Rectangular | 250 | 475 | 1187.5 | 6962.5 | 0.83 | 2022.74 | G300E | 3685061.36 | 28.91 | G300E | 3070654.13 | 24.09
2278 | Story29 | B108 | 40 MPa RC Beam (47.5 cm x 25 cm) | Beam | 40MPa | Concrete Rectangular | 250 | 475 | 1187.5 | 6962.5 | 0.83 | 2022.74 | G300E | 3170469.32 | 24.88 | G300E | 4253157.77 | 33.37
2279 | Story29 | B109 | 40 MPa RC Beam (47.5 cm x 25 cm) | Beam | 40MPa | Concrete Rectangular | 250 | 475 | 1187.5 | 6962.5 | 0.83 | 2022.74 | G300E | 3284084.66 | 25.77 | G300E | 2200314.25 | 17.26
2280 | Story29 | B11 | 40 MPa RC Beam (47.5 cm x 25 cm) | Beam | 40MPa | Concrete Rectangular | 250 | 475 | 1187.5 | 4562.5 | 0.54 | 1325.5 | G300E | 2357183.04 | 18.5 | G300E | 2086022.01 | 16.37
2281 | Story29 | B110 | 40 MPa RC Beam (47.5 cm x 25 cm) | Beam | 40MPa | Concrete Rectangular | 250 | 475 | 1187.5 | 6962.5 | 0.83 | 2022.74 | G300E | 3170469.32 | 24.88 | G300E | 3583491.86 | 28.12
2282 | Story29 | B111 | 40 MPa RC Beam (47.5 cm x 25 cm) | Beam | 40MPa | Concrete Rectangular | 250 | 475 | 1187.5 | 6962.5 | 0.83 | 2022.74 | G300E | 3685061.36 | 28.91 | G300E | 3070654.13 | 24.09
2283 | Story29 | B112 | 40 MPa RC Beam (47.5 cm x 25 cm) | Beam | 40MPa | Concrete Rectangular | 250 | 475 | 1187.5 | 6962.5 | 0.83 | 2022.74 | G300E | 3622082.39 | 28.42 | G300E | 3583491.86 | 28.12
2284 | Story29 | B12 | 40 MPa RC Beam (47.5 cm x 25 cm) | Beam | 40MPa | Concrete Rectangular | 250 | 475 | 1187.5 | 6962.5 | 0.83 | 2022.74 | G300E | 3685061.36 | 28.91 | G300E | 3070654.13 | 24.09
2285 | Story29 | B13 | 40 MPa RC Beam (47.5 cm x 25 cm) | Beam | 40MPa | Concrete Rectangular | 250 | 475 | 1187.5 | 4562.5 | 0.54 | 1325.5 | G300E | 2448107.14 | 19.21 | G300E | 892935.84 | 7.01
2286 | Story29 | B14 | 40 MPa RC Beam (47.5 cm x 25 cm) | Beam | 40MPa | Concrete Rectangular | 250 | 475 | 1187.5 | 6962.5 | 0.83 | 2022.74 | G300E | 3622398.86 | 28.42 | G300E | 3583491.86 | 28.12
2287 | Story29 | B15 | 40 MPa RC Beam (47.5 cm x 25 cm) | Beam | 40MPa | Concrete Rectangular | 250 | 475 | 1187.5 | 4562.5 | 0.54 | 1325.5 | G300E | 2017928.57 | 15.83 | G300E | 1994874.75 | 15.65
2288 | Story29 | B16 | 40 MPa RC Beam (47.5 cm x 25 cm) | Beam | 40MPa | Concrete Rectangular | 250 | 475 | 1187.5 | 4562.5 | 0.54 | 1325.5 | G300E | 2773022.32 | 21.76 | G300E | 2742147.07 | 21.52
2289 | Story29 | B17 | 40 MPa RC Beam (47.5 cm x 25 cm) | Beam | 40MPa | Concrete Rectangular | 250 | 475 | 1187.5 | 6962.5 | 0.83 | 2022.74 | G300E | 4119901.14 | 32.33 | G300E | 2800434.52 | 21.97
2290 | Story29 | B18 | 40 MPa RC Beam (47.5 cm x 25 cm) | Beam | 40MPa | Concrete Rectangular | 250 | 475 | 1187.5 | 4562.5 | 0.54 | 1325.5 | G300E | 2358812.5 | 18.51 | G300E | 1305285.46 | 10.24
2291 | Story29 | B19 | 40 MPa RC Beam (47.5 cm x 25 cm) | Beam | 40MPa | Concrete Rectangular | 250 | 475 | 1187.5 | 6962.5 | 0.83 | 2022.74 | G300E | 3597080.68 | 28.22 | G300E | 2869980.16 | 22.52
2292 | Story29 | B2 | 40 MPa RC Beam (47.5 cm x 25 cm) | Beam | 40MPa | Concrete Rectangular | 250 | 475 | 1187.5 | 6962.5 | 0.83 | 2022.74 | G300E | 3622398.86 | 28.42 | G300E | 3583491.86 | 28.12
2293 | Story29 | B20 | 40 MPa RC Beam (47.5 cm x 25 cm) | Beam | 40MPa | Concrete Rectangular | 250 | 475 | 1187.5 | 4562.5 | 0.54 | 1325.5 | G300E | 2219330.36 | 17.41 | G300E | 1305285.46 | 10.24
2294 | Story29 | B21 | 40 MPa RC Beam (47.5 cm x 25 cm) | Beam | 40MPa | Concrete Rectangular | 250 | 475 | 1187.5 | 6962.5 | 0.83 | 2022.74 | G300E | 3250327.08 | 25.5 | G300E | 3471221.82 | 27.24
2295 | Story29 | B22 | 40 MPa RC Beam (47.5 cm x 25 cm) | Beam | 40MPa | Concrete Rectangular | 250 | 475 | 1187.5 | 4562.5 | 0.54 | 1325.5 | G300E | 2140138.39 | 16.79 | G300E | 1305285.46 | 10.24
2296 | Story29 | B23 | 40 MPa RC Beam (47.5 cm x 25 cm) | Beam | 40MPa | Concrete Rectangular | 250 | 475 | 1187.5 | 6962.5 | 0.83 | 2022.74 | G300E | 3722405.68 | 29.21 | G300E | 1618339.92 | 12.7
2297 | Story29 | B24 | 40 MPa RC Beam (47.5 cm x 25 cm) | Beam | 40MPa | Concrete Rectangular | 250 | 475 | 1187.5 | 4562.5 | 0.54 | 1325.5 | G300E | 1909732.14 | 14.98 | G300E | 1305285.46 | 10.24
2298 | Story29 | B25 | 40 MPa RC Beam (47.5 cm x 25 cm) | Beam | 40MPa | Concrete Rectangular | 250 | 475 | 1187.5 | 6962.5 | 0.83 | 2022.74 | G300E | 3360355.68 | 26.37 | G300E | 2738442.79 | 21.49
2299 | Story29 | B26 | 40 MPa RC Beam (47.5 cm x 25 cm) | Beam | 40MPa | Concrete Rectangular | 250 | 475 | 1187.5 | 4562.5 | 0.54 | 1325.5 | G300E | 2055732.14 | 16.13 | G300E | 1305285.46 | 10.24
2300 | Story29 | B27 | 40 MPa RC Beam (47.5 cm x 25 cm) | Beam | 40MPa | Concrete Rectangular | 250 | 475 | 1187.5 | 6962.5 | 0.83 | 2022.74 | G300E | 3592650 | 28.19 | G300E | 2869980.16 | 22.52
2301 | Story29 | B28 | 40 MPa RC Beam (47.5 cm x 25 cm) | Beam | 40MPa | Concrete Rectangular | 250 | 475 | 1187.5 | 4562.5 | 0.54 | 1325.5 | G300E | 2066812.5 | 16.22 | G300E | 1305285.46 | 10.24
2302 | Story29 | B29 | 40 MPa RC Beam (47.5 cm x 25 cm) | Beam | 40MPa | Concrete Rectangular | 250 | 475 | 1187.5 | 6962.5 | 0.83 | 2022.74 | G300E | 4118951.7 | 32.32 | G300E | 2800442.03 | 21.97
2303 | Story29 | B3 | 40 MPa RC Beam (47.5 cm x 25 cm) | Beam | 40MPa | Concrete Rectangular | 250 | 475 | 1187.5 | 4562.5 | 0.54 | 1325.5 | G300E | 2783125 | 21.84 | G300E | 1411256.29 | 11.07
2304 | Story29 | B30 | 40 MPa RC Beam (47.5 cm x 25 cm) | Beam | 40MPa | Concrete Rectangular | 250 | 475 | 1187.5 | 4562.5 | 0.54 | 1325.5 | G300E | 2242142.86 | 17.59 | G300E | 2742147.07 | 21.52
2305 | Story29 | B31 | 40 MPa RC Beam (47.5 cm x 25 cm) | Beam | 40MPa | Concrete Rectangular | 250 | 475 | 1187.5 | 4562.5 | 0.54 | 1325.5 | G300E | 2767482.14 | 21.71 | G300E | 1994874.75 | 15.65
2306 | Story29 | B32 | 40 MPa RC Beam (47.5 cm x 25 cm) | Beam | 40MPa | Concrete Rectangular | 250 | 475 | 1187.5 | 6962.5 | 0.83 | 2022.74 | G300E | 4083822.73 | 32.04 | G300E | 2795921.71 | 21.94
2307 | Story29 | B33 | 40 MPa RC Beam (47.5 cm x 25 cm) | Beam | 40MPa | Concrete Rectangular | 250 | 475 | 1187.5 | 4562.5 | 0.54 | 1325.5 | G300E | 2557933.04 | 20.07 | G300E | 848746.88 | 6.66
2308 | Story29 | B34 | 40 MPa RC Beam (47.5 cm x 25 cm) | Beam | 40MPa | Concrete Rectangular | 250 | 475 | 1187.5 | 6962.5 | 0.83 | 2022.74 | G300E | 3542330.11 | 27.79 | G300E | 2826134.37 | 22.17
2309 | Story29 | B35 | 40 MPa RC Beam (47.5 cm x 25 cm) | Beam | 40MPa | Concrete Rectangular | 250 | 475 | 1187.5 | 4562.5 | 0.54 | 1325.5 | G300E | 2504812.5 | 19.65 | G300E | 1367968.26 | 10.73
2310 | Story29 | B36 | 40 MPa RC Beam (47.5 cm x 25 cm) | Beam | 40MPa | Concrete Rectangular | 250 | 475 | 1187.5 | 6962.5 | 0.83 | 2022.74 | G300E | 3367951.14 | 26.43 | G300E | 2650751.21 | 20.8
2311 | Story29 | B37 | 40 MPa RC Beam (47.5 cm x 25 cm) | Beam | 40MPa | Concrete Rectangular | 250 | 475 | 1187.5 | 4800 | 0.57 | 1394.5 | G300E | 2623680 | 20.59 | G300E | 1922524.56 | 15.08
2312 | Story29 | B38 | 40 MPa RC Beam (47.5 cm x 25 cm) | Beam | 40MPa | Concrete Rectangular | 250 | 475 | 1187.5 | 6962.5 | 0.83 | 2022.74 | G300E | 3395801.14 | 26.64 | G300E | 2869980.16 | 22.52
2313 | Story29 | B39 | 40 MPa RC Beam (47.5 cm x 25 cm) | Beam | 40MPa | Concrete Rectangular | 250 | 475 | 1187.5 | 4800 | 0.57 | 1394.5 | G300E | 2421440 | 19 | G300E | 2216750.72 | 17.39
2314 | Story29 | B4 | 40 MPa RC Beam (47.5 cm x 25 cm) | Beam | 40MPa | Concrete Rectangular | 250 | 475 | 1187.5 | 6962.5 | 0.83 | 2022.74 | G300E | 3652249 | 28.66 | G300E | 3259478.22 | 25.58
2315 | Story29 | B40 | 40 MPa RC Beam (47.5 cm x 25 cm) | Beam | 40MPa | Concrete Rectangular | 250 | 475 | 1187.5 | 6962.5 | 0.83 | 2022.74 | G300E | 3373331.25 | 26.47 | G300E | 2650751.21 | 20.8
2316 | Story29 | B41 | 40 MPa RC Beam (47.5 cm x 25 cm) | Beam | 40MPa | Concrete Rectangular | 250 | 475 | 1187.5 | 4562.5 | 0.54 | 1325.5 | G300E | 2493406.25 | 19.56 | G300E | 2057648.88 | 16.15
2317 | Story29 | B42 | 40 MPa RC Beam (47.5 cm x 25 cm) | Beam | 40MPa | Concrete Rectangular | 250 | 475 | 1187.5 | 6962.5 | 0.83 | 2022.74 | G300E | 3542963.07 | 27.8 | G300E | 2826134.37 | 22.17
2318 | Story29 | B43 | 40 MPa RC Beam (47.5 cm x 25 cm) | Beam | 40MPa | Concrete Rectangular | 250 | 475 | 1187.5 | 4562.5 | 0.54 | 1325.5 | G300E | 2416495.54 | 18.96 | G300E | 848765.46 | 6.66
2319 | Story29 | B44 | 40 MPa RC Beam (47.5 cm x 25 cm) | Beam | 40MPa | Concrete Rectangular | 250 | 475 | 1187.5 | 6962.5 | 0.83 | 2022.74 | G300E | 4083822.73 | 32.04 | G300E | 2795938.25 | 21.94
2320 | Story29 | B45 | 40 MPa RC Beam (47.5 cm x 25 cm) | Beam | 40MPa | Concrete Rectangular | 250 | 475 | 1187.5 | 4562.5 | 0.54 | 1325.5 | G300E | 2242142.86 | 17.59 | G300E | 1994874.75 | 15.65
2321 | Story29 | B46 | 40 MPa RC Beam (47.5 cm x 25 cm) | Beam | 40MPa | Concrete Rectangular | 250 | 475 | 1187.5 | 4562.5 | 0.54 | 1325.5 | G300E | 2758357.14 | 21.64 | G300E | 1305285.46 | 10.24
2322 | Story29 | B47 | 40 MPa RC Beam (47.5 cm x 25 cm) | Beam | 40MPa | Concrete Rectangular | 250 | 475 | 1187.5 | 6962.5 | 0.83 | 2022.74 | G300E | 4378146.59 | 34.35 | G300E | 3583491.86 | 28.12
2323 | Story29 | B48 | 40 MPa RC Beam (47.5 cm x 25 cm) | Beam | 40MPa | Concrete Rectangular | 250 | 475 | 1187.5 | 4562.5 | 0.54 | 1325.5 | G300E | 2567383.93 | 20.14 | G300E | 1305285.46 | 10.24
2324 | Story29 | B49 | 40 MPa RC Beam (47.5 cm x 25 cm) | Beam | 40MPa | Concrete Rectangular | 250 | 475 | 1187.5 | 6962.5 | 0.83 | 2022.74 | G300E | 4487647.73 | 35.21 | G300E | 2957671.74 | 23.21
2325 | Story29 | B5 | 40 MPa RC Beam (47.5 cm x 25 cm) | Beam | 40MPa | Concrete Rectangular | 250 | 475 | 1187.5 | 4562.5 | 0.54 | 1325.5 | G300E | 2380283.09 | 18.68 | G300E | 2291011 | 17.98
2326 | Story29 | B50 | 40 MPa RC Beam (47.5 cm x 25 cm) | Beam | 40MPa | Concrete Rectangular | 250 | 475 | 1187.5 | 4562.5 | 0.54 | 1325.5 | G300E | 2289723.21 | 17.97 | G300E | 1305285.46 | 10.24
2327 | Story29 | B51 | 40 MPa RC Beam (47.5 cm x 25 cm) | Beam | 40MPa | Concrete Rectangular | 250 | 475 | 1187.5 | 7200 | 0.86 | 2091.74 | G300E | 4607373.91 | 36.15 | G300E | 3047810.79 | 23.91
2328 | Story29 | B55 | 40 MPa RC Beam (47.5 cm x 25 cm) | Beam | 40MPa | Concrete Rectangular | 250 | 475 | 1187.5 | 6962.5 | 0.83 | 2022.74 | G300E | 4455091.85 | 34.96 | G300E | 2947275.37 | 23.13
2329 | Story29 | B56 | 40 MPa RC Beam (47.5 cm x 25 cm) | Beam | 40MPa | Concrete Rectangular | 250 | 475 | 1187.5 | 4562.5 | 0.54 | 1325.5 | G300E | 2065508.93 | 16.21 | G300E | 1305285.46 | 10.24
2330 | Story29 | B57 | 40 MPa RC Beam (47.5 cm x 25 cm) | Beam | 40MPa | Concrete Rectangular | 250 | 475 | 1187.5 | 6962.5 | 0.83 | 2022.74 | G300E | 4487964.2 | 35.21 | G300E | 2957671.74 | 23.21
2331 | Story29 | B58 | 40 MPa RC Beam (47.5 cm x 25 cm) | Beam | 40MPa | Concrete Rectangular | 250 | 475 | 1187.5 | 4562.5 | 0.54 | 1325.5 | G300E | 2077892.86 | 16.3 | G300E | 1305285.46 | 10.24
2332 | Story29 | B59 | 40 MPa RC Beam (47.5 cm x 25 cm) | Beam | 40MPa | Concrete Rectangular | 250 | 475 | 1187.5 | 6962.5 | 0.83 | 2022.74 | G300E | 4378146.59 | 34.35 | G300E | 3583491.86 | 28.12
2333 | Story29 | B6 | 40 MPa RC Beam (47.5 cm x 25 cm) | Beam | 40MPa | Concrete Rectangular | 250 | 475 | 1187.5 | 6962.5 | 0.83 | 2022.74 | G300E | 3145467.61 | 24.68 | G300E | 4253157.77 | 33.37
2334 | Story29 | B60 | 40 MPa RC Beam (47.5 cm x 25 cm) | Beam | 40MPa | Concrete Rectangular | 250 | 475 | 1187.5 | 4562.5 | 0.54 | 1325.5 | G300E | 2242142.86 | 17.59 | G300E | 1214984.95 | 9.53
2335 | Story29 | B61 | 40 MPa RC Beam (47.5 cm x 25 cm) | Beam | 40MPa | Concrete Rectangular | 250 | 475 | 1187.5 | 4562.5 | 0.54 | 1325.5 | G300E | 2767482.14 | 21.71 | G300E | 1994874.75 | 15.65
2336 | Story29 | B62 | 40 MPa RC Beam (47.5 cm x 25 cm) | Beam | 40MPa | Concrete Rectangular | 250 | 475 | 1187.5 | 6962.5 | 0.83 | 2022.74 | G300E | 4378146.59 | 34.35 | G300E | 3583491.86 | 28.12
2337 | Story29 | B63 | 40 MPa RC Beam (47.5 cm x 25 cm) | Beam | 40MPa | Concrete Rectangular | 250 | 475 | 1187.5 | 4562.5 | 0.54 | 1325.5 | G300E | 2557933.04 | 20.07 | G300E | 848759.27 | 6.66
2338 | Story29 | B64 | 40 MPa RC Beam (47.5 cm x 25 cm) | Beam | 40MPa | Concrete Rectangular | 250 | 475 | 1187.5 | 6962.5 | 0.83 | 2022.74 | G300E | 4488280.68 | 35.22 | G300E | 2957671.74 | 23.21
2339 | Story29 | B65 | 40 MPa RC Beam (47.5 cm x 25 cm) | Beam | 40MPa | Concrete Rectangular | 250 | 475 | 1187.5 | 4562.5 | 0.54 | 1325.5 | G300E | 2505790.18 | 19.66 | G300E | 2057653.53 | 16.15
2340 | Story29 | B66 | 40 MPa RC Beam (47.5 cm x 25 cm) | Beam | 40MPa | Concrete Rectangular | 250 | 475 | 1187.5 | 7200 | 0.86 | 2091.74 | G300E | 4608313.04 | 36.16 | G300E | 3047810.79 | 23.91
2341 | Story29 | B67 | 40 MPa RC Beam (47.5 cm x 25 cm) | Beam | 40MPa | Concrete Rectangular | 250 | 475 | 1187.5 | 4562.5 | 0.54 | 1325.5 | G300E | 2302845.83 | 18.07 | G300E | 2107067.74 | 16.53
2342 | Story29 | B69 | 40 MPa RC Beam (47.5 cm x 25 cm) | Beam | 40MPa | Concrete Rectangular | 250 | 475 | 1187.5 | 4562.5 | 0.54 | 1325.5 | G300E | 2303454.17 | 18.07 | G300E | 2107067.74 | 16.53
2343 | Story29 | B7 | 40 MPa RC Beam (47.5 cm x 25 cm) | Beam | 40MPa | Concrete Rectangular | 250 | 475 | 1187.5 | 4562.5 | 0.54 | 1325.5 | G300E | 2132316.96 | 16.73 | G300E | 1994874.75 | 15.65
2344 | Story29 | B70 | 40 MPa RC Beam (47.5 cm x 25 cm) | Beam | 40MPa | Concrete Rectangular | 250 | 475 | 1187.5 | 6962.5 | 0.83 | 2022.74 | G300E | 4456605.43 | 34.97 | G300E | 2947275.37 | 23.13
2345 | Story29 | B71 | 40 MPa RC Beam (47.5 cm x 25 cm) | Beam | 40MPa | Concrete Rectangular | 250 | 475 | 1187.5 | 4562.5 | 0.54 | 1325.5 | G300E | 2493406.25 | 19.56 | G300E | 2057655.07 | 16.15
2346 | Story29 | B72 | 40 MPa RC Beam (47.5 cm x 25 cm) | Beam | 40MPa | Concrete Rectangular | 250 | 475 | 1187.5 | 6962.5 | 0.83 | 2022.74 | G300E | 4487964.2 | 35.21 | G300E | 2957671.74 | 23.21
2347 | Story29 | B73 | 40 MPa RC Beam (47.5 cm x 25 cm) | Beam | 40MPa | Concrete Rectangular | 250 | 475 | 1187.5 | 4562.5 | 0.54 | 1325.5 | G300E | 2416495.54 | 18.96 | G300E | 848768.56 | 6.66
2348 | Story29 | B74 | 40 MPa RC Beam (47.5 cm x 25 cm) | Beam | 40MPa | Concrete Rectangular | 250 | 475 | 1187.5 | 6962.5 | 0.83 | 2022.74 | G300E | 4377830.11 | 34.35 | G300E | 3583491.86 | 28.12
2349 | Story29 | B75 | 40 MPa RC Beam (47.5 cm x 25 cm) | Beam | 40MPa | Concrete Rectangular | 250 | 475 | 1187.5 | 4562.5 | 0.54 | 1325.5 | G300E | 2242142.86 | 17.59 | G300E | 1994874.75 | 15.65
2350 | Story29 | B76 | 40 MPa RC Beam (47.5 cm x 25 cm) | Beam | 40MPa | Concrete Rectangular | 250 | 475 | 1187.5 | 4562.5 | 0.54 | 1325.5 | G300E | 2773022.32 | 21.76 | G300E | 2742147.07 | 21.52
2351 | Story29 | B77 | 40 MPa RC Beam (47.5 cm x 25 cm) | Beam | 40MPa | Concrete Rectangular | 250 | 475 | 1187.5 | 6962.5 | 0.83 | 2022.74 | G300E | 4083506.25 | 32.04 | G300E | 2795935.24 | 21.94
2352 | Story29 | B78 | 40 MPa RC Beam (47.5 cm x 25 cm) | Beam | 40MPa | Concrete Rectangular | 250 | 475 | 1187.5 | 4562.5 | 0.54 | 1325.5 | G300E | 2359464.29 | 18.51 | G300E | 1305285.46 | 10.24
2353 | Story29 | B79 | 40 MPa RC Beam (47.5 cm x 25 cm) | Beam | 40MPa | Concrete Rectangular | 250 | 475 | 1187.5 | 6962.5 | 0.83 | 2022.74 | G300E | 3542963.07 | 27.8 | G300E | 2826134.37 | 22.17
2354 | Story29 | B8 | 40 MPa RC Beam (47.5 cm x 25 cm) | Beam | 40MPa | Concrete Rectangular | 250 | 475 | 1187.5 | 6962.5 | 0.83 | 2022.74 | G300E | 3282818.75 | 25.76 | G300E | 2200314.25 | 17.26
2355 | Story29 | B80 | 40 MPa RC Beam (47.5 cm x 25 cm) | Beam | 40MPa | Concrete Rectangular | 250 | 475 | 1187.5 | 4562.5 | 0.54 | 1325.5 | G300E | 2210205.36 | 17.34 | G300E | 1305285.46 | 10.24
2356 | Story29 | B81 | 40 MPa RC Beam (47.5 cm x 25 cm) | Beam | 40MPa | Concrete Rectangular | 250 | 475 | 1187.5 | 6962.5 | 0.83 | 2022.74 | G300E | 3373331.25 | 26.47 | G300E | 2650751.21 | 20.8
2357 | Story29 | B82 | 40 MPa RC Beam (47.5 cm x 25 cm) | Beam | 40MPa | Concrete Rectangular | 250 | 475 | 1187.5 | 4562.5 | 0.54 | 1325.5 | G300E | 2143397.32 | 16.82 | G300E | 1305285.46 | 10.24
2358 | Story29 | B83 | 40 MPa RC Beam (47.5 cm x 25 cm) | Beam | 40MPa | Concrete Rectangular | 250 | 475 | 1187.5 | 6962.5 | 0.83 | 2022.74 | G300E | 3397067.05 | 26.65 | G300E | 2869980.16 | 22.52
2359 | Story29 | B84 | 40 MPa RC Beam (47.5 cm x 25 cm) | Beam | 40MPa | Concrete Rectangular | 250 | 475 | 1187.5 | 4562.5 | 0.54 | 1325.5 | G300E | 1910058.04 | 14.99 | G300E | 1305285.46 | 10.24
2360 | Story29 | B85 | 40 MPa RC Beam (47.5 cm x 25 cm) | Beam | 40MPa | Concrete Rectangular | 250 | 475 | 1187.5 | 6962.5 | 0.83 | 2022.74 | G300E | 3373331.25 | 26.47 | G300E | 2650751.21 | 20.8
2361 | Story29 | B86 | 40 MPa RC Beam (47.5 cm x 25 cm) | Beam | 40MPa | Concrete Rectangular | 250 | 475 | 1187.5 | 4562.5 | 0.54 | 1325.5 | G300E | 2055732.14 | 16.13 | G300E | 1305285.46 | 10.24
2362 | Story29 | B87 | 40 MPa RC Beam (47.5 cm x 25 cm) | Beam | 40MPa | Concrete Rectangular | 250 | 475 | 1187.5 | 6962.5 | 0.83 | 2022.74 | G300E | 3542963.07 | 27.8 | G300E | 2826134.37 | 22.17
2363 | Story29 | B88 | 40 MPa RC Beam (47.5 cm x 25 cm) | Beam | 40MPa | Concrete Rectangular | 250 | 475 | 1187.5 | 4562.5 | 0.54 | 1325.5 | G300E | 2066812.5 | 16.22 | G300E | 1305285.46 | 10.24
2364 | Story29 | B89 | 40 MPa RC Beam (47.5 cm x 25 cm) | Beam | 40MPa | Concrete Rectangular | 250 | 475 | 1187.5 | 6962.5 | 0.83 | 2022.74 | G300E | 4084139.2 | 32.05 | G300E | 2795942.76 | 21.94
2365 | Story29 | B9 | 40 MPa RC Beam (47.5 cm x 25 cm) | Beam | 40MPa | Concrete Rectangular | 250 | 475 | 1187.5 | 4562.5 | 0.54 | 1325.5 | G300E | 1891808.04 | 14.84 | G300E | 1822477.43 | 14.3
2366 | Story29 | B90 | 40 MPa RC Beam (47.5 cm x 25 cm) | Beam | 40MPa | Concrete Rectangular | 250 | 475 | 1187.5 | 4562.5 | 0.54 | 1325.5 | G300E | 2242142.86 | 17.59 | G300E | 2742147.07 | 21.52
2367 | Story29 | B91 | 40 MPa RC Beam (47.5 cm x 25 cm) | Beam | 40MPa | Concrete Rectangular | 250 | 475 | 1187.5 | 4562.5 | 0.54 | 1325.5 | G300E | 2670040.18 | 20.95 | G300E | 1994874.75 | 15.65
2368 | Story29 | B92 | 40 MPa RC Beam (47.5 cm x 25 cm) | Beam | 40MPa | Concrete Rectangular | 250 | 475 | 1187.5 | 6962.5 | 0.83 | 2022.74 | G300E | 4118951.7 | 32.32 | G300E | 2800439.03 | 21.97
2369 | Story29 | B93 | 40 MPa RC Beam (47.5 cm x 25 cm) | Beam | 40MPa | Concrete Rectangular | 250 | 475 | 1187.5 | 4562.5 | 0.54 | 1325.5 | G300E | 2784754.46 | 21.85 | G300E | 1410140.19 | 11.06
2370 | Story29 | B94 | 40 MPa RC Beam (47.5 cm x 25 cm) | Beam | 40MPa | Concrete Rectangular | 250 | 475 | 1187.5 | 6962.5 | 0.83 | 2022.74 | G300E | 3592650 | 28.19 | G300E | 2869980.16 | 22.52
2371 | Story29 | B95 | 40 MPa RC Beam (47.5 cm x 25 cm) | Beam | 40MPa | Concrete Rectangular | 250 | 475 | 1187.5 | 4562.5 | 0.54 | 1325.5 | G300E | 2693504.46 | 21.13 | G300E | 2086032.85 | 16.37
2372 | Story29 | B96 | 40 MPa RC Beam (47.5 cm x 25 cm) | Beam | 40MPa | Concrete Rectangular | 250 | 475 | 1187.5 | 6962.5 | 0.83 | 2022.74 | G300E | 3360355.68 | 26.37 | G300E | 2905859.27 | 22.8
2373 | Story29 | B97 | 40 MPa RC Beam (47.5 cm x 25 cm) | Beam | 40MPa | Concrete Rectangular | 250 | 475 | 1187.5 | 4562.5 | 0.54 | 1325.5 | G300E | 2133620.54 | 16.74 | G300E | 1822477.43 | 14.3
2374 | Story29 | B98 | 40 MPa RC Beam (47.5 cm x 25 cm) | Beam | 40MPa | Concrete Rectangular | 250 | 475 | 1187.5 | 6962.5 | 0.83 | 2022.74 | G300E | 3723038.64 | 29.21 | G300E | 1618339.92 | 12.7
2375 | Story29 | B99 | 40 MPa RC Beam (47.5 cm x 25 cm) | Beam | 40MPa | Concrete Rectangular | 250 | 475 | 1187.5 | 4562.5 | 0.54 | 1325.5 | G300E | 1891808.04 | 14.84 | G300E | 1822477.43 | 14.3
2376 | Story3 | B1 | 40 MPa RC Beam (30 cm x 25 cm) | Beam | 40MPa | Concrete Rectangular | 250 | 300 | 750 | 4437.5 | 0.33 | 814.22 | G300E | 2198781.25 | 17.25 | G300E | 1446149.87 | 11.35
2377 | Story3 | B10 | 40 MPa RC Beam (30 cm x 25 cm) | Beam | 40MPa | Concrete Rectangular | 250 | 300 | 750 | 6837.5 | 0.51 | 1254.59 | G300E | 2845332.39 | 22.33 | G300E | 1636027.27 | 12.84
2378 | Story3 | B100 | 40 MPa RC Beam (30 cm x 25 cm) | Beam | 40MPa | Concrete Rectangular | 250 | 300 | 750 | 6837.5 | 0.51 | 1254.59 | G300E | 2960015.91 | 23.23 | G300E | 809934.2 | 6.36
2379 | Story3 | B101 | 40 MPa RC Beam (30 cm x 25 cm) | Beam | 40MPa | Concrete Rectangular | 250 | 300 | 750 | 4437.5 | 0.33 | 814.22 | G300E | 1652651.79 | 12.97 | G300E | 798275.5 | 6.26
2380 | Story3 | B102 | 40 MPa RC Beam (30 cm x 25 cm) | Beam | 40MPa | Concrete Rectangular | 250 | 300 | 750 | 6837.5 | 0.51 | 1254.59 | G300E | 2936084.66 | 23.04 | G300E | 809934.2 | 6.36
2381 | Story3 | B103 | 40 MPa RC Beam (30 cm x 25 cm) | Beam | 40MPa | Concrete Rectangular | 250 | 300 | 750 | 4437.5 | 0.33 | 814.22 | G300E | 1683397.32 | 13.21 | G300E | 826010.2 | 6.48
2382 | Story3 | B104 | 40 MPa RC Beam (30 cm x 25 cm) | Beam | 40MPa | Concrete Rectangular | 250 | 300 | 750 | 6837.5 | 0.51 | 1254.59 | G300E | 3475625.57 | 27.27 | G300E | 837129.11 | 6.57
2383 | Story3 | B105 | 40 MPa RC Beam (30 cm x 25 cm) | Beam | 40MPa | Concrete Rectangular | 250 | 300 | 750 | 4437.5 | 0.33 | 814.22 | G300E | 1408906.25 | 11.05 | G300E | 941700.89 | 7.39
2384 | Story3 | B106 | 40 MPa RC Beam (30 cm x 25 cm) | Beam | 40MPa | Concrete Rectangular | 250 | 300 | 750 | 6837.5 | 0.51 | 1254.59 | G300E | 3098009.09 | 24.31 | G300E | 1753819.37 | 13.76
2385 | Story3 | B107 | 40 MPa RC Beam (30 cm x 25 cm) | Beam | 40MPa | Concrete Rectangular | 250 | 300 | 750 | 6837.5 | 0.51 | 1254.59 | G300E | 2841602.84 | 22.3 | G300E | 1756615.91 | 13.78
2386 | Story3 | B108 | 40 MPa RC Beam (30 cm x 25 cm) | Beam | 40MPa | Concrete Rectangular | 250 | 300 | 750 | 6837.5 | 0.51 | 1254.59 | G300E | 2841913.64 | 22.3 | G300E | 1752886.36 | 13.75
2387 | Story3 | B109 | 40 MPa RC Beam (30 cm x 25 cm) | Beam | 40MPa | Concrete Rectangular | 250 | 300 | 750 | 6837.5 | 0.51 | 1254.59 | G300E | 2829481.82 | 22.2 | G300E | 1752886.36 | 13.75
2388 | Story3 | B11 | 40 MPa RC Beam (30 cm x 25 cm) | Beam | 40MPa | Concrete Rectangular | 250 | 300 | 750 | 4437.5 | 0.33 | 814.22 | G300E | 1652968.75 | 12.97 | G300E | 798275.5 | 6.26
2389 | Story3 | B110 | 40 MPa RC Beam (30 cm x 25 cm) | Beam | 40MPa | Concrete Rectangular | 250 | 300 | 750 | 6837.5 | 0.51 | 1254.59 | G300E | 2845332.39 | 22.33 | G300E | 1636027.27 | 12.84
2390 | Story3 | B111 | 40 MPa RC Beam (30 cm x 25 cm) | Beam | 40MPa | Concrete Rectangular | 250 | 300 | 750 | 6837.5 | 0.51 | 1254.59 | G300E | 2840048.86 | 22.28 | G300E | 1636027.27 | 12.84
2391 | Story3 | B112 | 40 MPa RC Beam (30 cm x 25 cm) | Beam | 40MPa | Concrete Rectangular | 250 | 300 | 750 | 6837.5 | 0.51 | 1254.59 | G300E | 3097387.5 | 24.3 | G300E | 1690417.1 | 13.26
2392 | Story3 | B12 | 40 MPa RC Beam (30 cm x 25 cm) | Beam | 40MPa | Concrete Rectangular | 250 | 300 | 750 | 6837.5 | 0.51 | 1254.59 | G300E | 2840048.86 | 22.28 | G300E | 1636027.27 | 12.84
2393 | Story3 | B13 | 40 MPa RC Beam (30 cm x 25 cm) | Beam | 40MPa | Concrete Rectangular | 250 | 300 | 750 | 4437.5 | 0.33 | 814.22 | G300E | 1683397.32 | 13.21 | G300E | 826010.2 | 6.48
2394 | Story3 | B14 | 40 MPa RC Beam (30 cm x 25 cm) | Beam | 40MPa | Concrete Rectangular | 250 | 300 | 750 | 6837.5 | 0.51 | 1254.59 | G300E | 3097387.5 | 24.3 | G300E | 1690417.1 | 13.26
2395 | Story3 | B15 | 40 MPa RC Beam (30 cm x 25 cm) | Beam | 40MPa | Concrete Rectangular | 250 | 300 | 750 | 4437.5 | 0.33 | 814.22 | G300E | 1334419.64 | 10.47 | G300E | 941700.89 | 7.39
2396 | Story3 | B16 | 40 MPa RC Beam (30 cm x 25 cm) | Beam | 40MPa | Concrete Rectangular | 250 | 300 | 750 | 4437.5 | 0.33 | 814.22 | G300E | 2185785.71 | 17.15 | G300E | 1549004.46 | 12.15
2397 | Story3 | B17 | 40 MPa RC Beam (30 cm x 25 cm) | Beam | 40MPa | Concrete Rectangular | 250 | 300 | 750 | 6837.5 | 0.51 | 1254.59 | G300E | 3475936.36 | 27.27 | G300E | 953988.2 | 7.49
2398 | Story3 | B18 | 40 MPa RC Beam (30 cm x 25 cm) | Beam | 40MPa | Concrete Rectangular | 250 | 300 | 750 | 4437.5 | 0.33 | 814.22 | G300E | 2229843.75 | 17.5 | G300E | 468474.48 | 3.68
2399 | Story3 | B19 | 40 MPa RC Beam (30 cm x 25 cm) | Beam | 40MPa | Concrete Rectangular | 250 | 300 | 750 | 6837.5 | 0.51 | 1254.59 | G300E | 2934219.89 | 23.02 | G300E | 809934.2 | 6.36
2400 | Story3 | B2 | 40 MPa RC Beam (30 cm x 25 cm) | Beam | 40MPa | Concrete Rectangular | 250 | 300 | 750 | 6837.5 | 0.51 | 1254.59 | G300E | 3099873.86 | 24.32 | G300E | 1754751.76 | 13.77
2401 | Story3 | B20 | 40 MPa RC Beam (30 cm x 25 cm) | Beam | 40MPa | Concrete Rectangular | 250 | 300 | 750 | 4437.5 | 0.33 | 814.22 | G300E | 1835857.14 | 14.4 | G300E | 468474.48 | 3.68
2402 | Story3 | B21 | 40 MPa RC Beam (30 cm x 25 cm) | Beam | 40MPa | Concrete Rectangular | 250 | 300 | 750 | 6837.5 | 0.51 | 1254.59 | G300E | 3074595.83 | 24.12 | G300E | 1063802.18 | 8.35
2403 | Story3 | B22 | 40 MPa RC Beam (30 cm x 25 cm) | Beam | 40MPa | Concrete Rectangular | 250 | 300 | 750 | 4437.5 | 0.33 | 814.22 | G300E | 1785142.86 | 14.01 | G300E | 826010.2 | 6.48
2404 | Story3 | B23 | 40 MPa RC Beam (30 cm x 25 cm) | Beam | 40MPa | Concrete Rectangular | 250 | 300 | 750 | 6837.5 | 0.51 | 1254.59 | G300E | 2941989.77 | 23.08 | G300E | 809934.2 | 6.36
2405 | Story3 | B24 | 40 MPa RC Beam (30 cm x 25 cm) | Beam | 40MPa | Concrete Rectangular | 250 | 300 | 750 | 4437.5 | 0.33 | 814.22 | G300E | 1666281.25 | 13.07 | G300E | 798275.5 | 6.26
2406 | Story3 | B25 | 40 MPa RC Beam (30 cm x 25 cm) | Beam | 40MPa | Concrete Rectangular | 250 | 300 | 750 | 6837.5 | 0.51 | 1254.59 | G300E | 2960015.91 | 23.23 | G300E | 809934.2 | 6.36
2407 | Story3 | B26 | 40 MPa RC Beam (30 cm x 25 cm) | Beam | 40MPa | Concrete Rectangular | 250 | 300 | 750 | 4437.5 | 0.33 | 814.22 | G300E | 1526816.96 | 11.98 | G300E | 826010.2 | 6.48
2408 | Story3 | B27 | 40 MPa RC Beam (30 cm x 25 cm) | Beam | 40MPa | Concrete Rectangular | 250 | 300 | 750 | 6837.5 | 0.51 | 1254.59 | G300E | 2936084.66 | 23.04 | G300E | 809934.2 | 6.36
2409 | Story3 | B28 | 40 MPa RC Beam (30 cm x 25 cm) | Beam | 40MPa | Concrete Rectangular | 250 | 300 | 750 | 4437.5 | 0.33 | 814.22 | G300E | 1551857.14 | 12.18 | G300E | 826010.2 | 6.48
2410 | Story3 | B29 | 40 MPa RC Beam (30 cm x 25 cm) | Beam | 40MPa | Concrete Rectangular | 250 | 300 | 750 | 6837.5 | 0.51 | 1254.59 | G300E | 3328308.52 | 26.12 | G300E | 837129.11 | 6.57
2411 | Story3 | B3 | 40 MPa RC Beam (30 cm x 25 cm) | Beam | 40MPa | Concrete Rectangular | 250 | 300 | 750 | 4437.5 | 0.33 | 814.22 | G300E | 2194026.79 | 17.22 | G300E | 853744.89 | 6.7
2412 | Story3 | B30 | 40 MPa RC Beam (30 cm x 25 cm) | Beam | 40MPa | Concrete Rectangular | 250 | 300 | 750 | 4437.5 | 0.33 | 814.22 | G300E | 1530303.57 | 12.01 | G300E | 833933.04 | 6.54
2413 | Story3 | B31 | 40 MPa RC Beam (30 cm x 25 cm) | Beam | 40MPa | Concrete Rectangular | 250 | 300 | 750 | 4437.5 | 0.33 | 814.22 | G300E | 2187370.54 | 17.16 | G300E | 1773098.21 | 13.91
2414 | Story3 | B32 | 40 MPa RC Beam (30 cm x 25 cm) | Beam | 40MPa | Concrete Rectangular | 250 | 300 | 750 | 6837.5 | 0.51 | 1254.59 | G300E | 3300026.14 | 25.89 | G300E | 1070847.29 | 8.4
2415 | Story3 | B33 | 40 MPa RC Beam (30 cm x 25 cm) | Beam | 40MPa | Concrete Rectangular | 250 | 300 | 750 | 4437.5 | 0.33 | 814.22 | G300E | 2197513.39 | 17.24 | G300E | 826010.2 | 6.48
2416 | Story3 | B34 | 40 MPa RC Beam (30 cm x 25 cm) | Beam | 40MPa | Concrete Rectangular | 250 | 300 | 750 | 6837.5 | 0.51 | 1254.59 | G300E | 2905315.91 | 22.8 | G300E | 809934.2 | 6.36
2417 | Story3 | B35 | 40 MPa RC Beam (30 cm x 25 cm) | Beam | 40MPa | Concrete Rectangular | 250 | 300 | 750 | 4437.5 | 0.33 | 814.22 | G300E | 1949013.39 | 15.29 | G300E | 826010.2 | 6.48
2418 | Story3 | B36 | 40 MPa RC Beam (30 cm x 25 cm) | Beam | 40MPa | Concrete Rectangular | 250 | 300 | 750 | 6837.5 | 0.51 | 1254.59 | G300E | 2490403.98 | 19.54 | G300E | 1160511.47 | 9.11
2419 | Story3 | B37 | 40 MPa RC Beam (30 cm x 25 cm) | Beam | 40MPa | Concrete Rectangular | 250 | 300 | 750 | 4800 | 0.36 | 880.73 | G300E | 2391680 | 18.77 | G300E | 805920.96 | 6.32
2420 | Story3 | B38 | 40 MPa RC Beam (30 cm x 25 cm) | Beam | 40MPa | Concrete Rectangular | 250 | 300 | 750 | 6837.5 | 0.51 | 1254.59 | G300E | 2511848.86 | 19.71 | G300E | 1519168.18 | 11.92
2421 | Story3 | B39 | 40 MPa RC Beam (30 cm x 25 cm) | Beam | 40MPa | Concrete Rectangular | 250 | 300 | 750 | 4800 | 0.36 | 880.73 | G300E | 2173440 | 17.05 | G300E | 870240.32 | 6.83
2422 | Story3 | B4 | 40 MPa RC Beam (30 cm x 25 cm) | Beam | 40MPa | Concrete Rectangular | 250 | 300 | 750 | 6837.5 | 0.51 | 1254.59 | G300E | 2834280.5 | 22.24 | G300E | 1927081 | 15.12
2423 | Story3 | B40 | 40 MPa RC Beam (30 cm x 25 cm) | Beam | 40MPa | Concrete Rectangular | 250 | 300 | 750 | 6837.5 | 0.51 | 1254.59 | G300E | 2967164.2 | 23.28 | G300E | 809934.2 | 6.36
2424 | Story3 | B41 | 40 MPa RC Beam (30 cm x 25 cm) | Beam | 40MPa | Concrete Rectangular | 250 | 300 | 750 | 4437.5 | 0.33 | 814.22 | G300E | 1421267.86 | 11.15 | G300E | 770540.81 | 6.05
2425 | Story3 | B42 | 40 MPa RC Beam (30 cm x 25 cm) | Beam | 40MPa | Concrete Rectangular | 250 | 300 | 750 | 6837.5 | 0.51 | 1254.59 | G300E | 2905315.91 | 22.8 | G300E | 809934.2 | 6.36
2426 | Story3 | B43 | 40 MPa RC Beam (30 cm x 25 cm) | Beam | 40MPa | Concrete Rectangular | 250 | 300 | 750 | 4437.5 | 0.33 | 814.22 | G300E | 1437433.04 | 11.28 | G300E | 770540.81 | 6.05
2427 | Story3 | B44 | 40 MPa RC Beam (30 cm x 25 cm) | Beam | 40MPa | Concrete Rectangular | 250 | 300 | 750 | 6837.5 | 0.51 | 1254.59 | G300E | 3300026.14 | 25.89 | G300E | 837129.11 | 6.57
2428 | Story3 | B45 | 40 MPa RC Beam (30 cm x 25 cm) | Beam | 40MPa | Concrete Rectangular | 250 | 300 | 750 | 4437.5 | 0.33 | 814.22 | G300E | 1530620.54 | 12.01 | G300E | 819669.64 | 6.43
2429 | Story3 | B46 | 40 MPa RC Beam (30 cm x 25 cm) | Beam | 40MPa | Concrete Rectangular | 250 | 300 | 750 | 4437.5 | 0.33 | 814.22 | G300E | 2186419.64 | 17.16 | G300E | 1761687.5 | 13.82
2430 | Story3 | B47 | 40 MPa RC Beam (30 cm x 25 cm) | Beam | 40MPa | Concrete Rectangular | 250 | 300 | 750 | 6837.5 | 0.51 | 1254.59 | G300E | 3325200.57 | 26.09 | G300E | 953988.2 | 7.49
2431 | Story3 | B48 | 40 MPa RC Beam (30 cm x 25 cm) | Beam | 40MPa | Concrete Rectangular | 250 | 300 | 750 | 4437.5 | 0.33 | 814.22 | G300E | 2157258.93 | 16.93 | G300E | 826010.2 | 6.48
2432 | Story3 | B49 | 40 MPa RC Beam (30 cm x 25 cm) | Beam | 40MPa | Concrete Rectangular | 250 | 300 | 750 | 6837.5 | 0.51 | 1254.59 | G300E | 2969961.36 | 23.3 | G300E | 809934.2 | 6.36
2433 | Story3 | B5 | 40 MPa RC Beam (30 cm x 25 cm) | Beam | 40MPa | Concrete Rectangular | 250 | 300 | 750 | 4437.5 | 0.33 | 814.22 | G300E | 2062393.38 | 16.18 | G300E | 1008372.54 | 7.91
2434 | Story3 | B50 | 40 MPa RC Beam (30 cm x 25 cm) | Beam | 40MPa | Concrete Rectangular | 250 | 300 | 750 | 4437.5 | 0.33 | 814.22 | G300E | 1715410.71 | 13.46 | G300E | 826010.2 | 6.48
2435 | Story3 | B51 | 40 MPa RC Beam (30 cm x 25 cm) | Beam | 40MPa | Concrete Rectangular | 250 | 300 | 750 | 7200 | 0.54 | 1321.1 | G300E | 3427513.04 | 26.89 | G300E | 1141513.98 | 8.96
2436 | Story3 | B55 | 40 MPa RC Beam (30 cm x 25 cm) | Beam | 40MPa | Concrete Rectangular | 250 | 300 | 750 | 6837.5 | 0.51 | 1254.59 | G300E | 3250785.33 | 25.51 | G300E | 860485.4 | 6.75
2437 | Story3 | B56 | 40 MPa RC Beam (30 cm x 25 cm) | Beam | 40MPa | Concrete Rectangular | 250 | 300 | 750 | 4437.5 | 0.33 | 814.22 | G300E | 1424437.5 | 11.18 | G300E | 715071.43 | 5.61
2438 | Story3 | B57 | 40 MPa RC Beam (30 cm x 25 cm) | Beam | 40MPa | Concrete Rectangular | 250 | 300 | 750 | 6837.5 | 0.51 | 1254.59 | G300E | 2970272.16 | 23.31 | G300E | 809934.2 | 6.36
2439 | Story3 | B58 | 40 MPa RC Beam (30 cm x 25 cm) | Beam | 40MPa | Concrete Rectangular | 250 | 300 | 750 | 4437.5 | 0.33 | 814.22 | G300E | 1482125 | 11.63 | G300E | 770540.81 | 6.05
2440 | Story3 | B59 | 40 MPa RC Beam (30 cm x 25 cm) | Beam | 40MPa | Concrete Rectangular | 250 | 300 | 750 | 6837.5 | 0.51 | 1254.59 | G300E | 3325200.57 | 26.09 | G300E | 837129.11 | 6.57
2441 | Story3 | B6 | 40 MPa RC Beam (30 cm x 25 cm) | Beam | 40MPa | Concrete Rectangular | 250 | 300 | 750 | 6837.5 | 0.51 | 1254.59 | G300E | 2835076.14 | 22.25 | G300E | 1752886.36 | 13.75
2442 | Story3 | B60 | 40 MPa RC Beam (30 cm x 25 cm) | Beam | 40MPa | Concrete Rectangular | 250 | 300 | 750 | 4437.5 | 0.33 | 814.22 | G300E | 1529669.64 | 12 | G300E | 808258.93 | 6.34
2443 | Story3 | B61 | 40 MPa RC Beam (30 cm x 25 cm) | Beam | 40MPa | Concrete Rectangular | 250 | 300 | 750 | 4437.5 | 0.33 | 814.22 | G300E | 2187370.54 | 17.16 | G300E | 1773098.21 | 13.91
2444 | Story3 | B62 | 40 MPa RC Beam (30 cm x 25 cm) | Beam | 40MPa | Concrete Rectangular | 250 | 300 | 750 | 6837.5 | 0.51 | 1254.59 | G300E | 3325200.57 | 26.09 | G300E | 953988.2 | 7.49
2445 | Story3 | B63 | 40 MPa RC Beam (30 cm x 25 cm) | Beam | 40MPa | Concrete Rectangular | 250 | 300 | 750 | 4437.5 | 0.33 | 814.22 | G300E | 2197196.43 | 17.24 | G300E | 826010.2 | 6.48
2446 | Story3 | B64 | 40 MPa RC Beam (30 cm x 25 cm) | Beam | 40MPa | Concrete Rectangular | 250 | 300 | 750 | 6837.5 | 0.51 | 1254.59 | G300E | 2969961.36 | 23.3 | G300E | 809934.2 | 6.36
2447 | Story3 | B65 | 40 MPa RC Beam (30 cm x 25 cm) | Beam | 40MPa | Concrete Rectangular | 250 | 300 | 750 | 4437.5 | 0.33 | 814.22 | G300E | 1949330.36 | 15.3 | G300E | 826010.2 | 6.48
2448 | Story3 | B66 | 40 MPa RC Beam (30 cm x 25 cm) | Beam | 40MPa | Concrete Rectangular | 250 | 300 | 750 | 7200 | 0.54 | 1321.1 | G300E | 3425321.74 | 26.88 | G300E | 1141513.98 | 8.96
2449 | Story3 | B67 | 40 MPa RC Beam (30 cm x 25 cm) | Beam | 40MPa | Concrete Rectangular | 250 | 300 | 750 | 4437.5 | 0.33 | 814.22 | G300E | 2080004.17 | 16.32 | G300E | 830404.76 | 6.52
2450 | Story3 | B69 | 40 MPa RC Beam (30 cm x 25 cm) | Beam | 40MPa | Concrete Rectangular | 250 | 300 | 750 | 4437.5 | 0.33 | 814.22 | G300E | 2012850 | 15.79 | G300E | 804519.05 | 6.31
2451 | Story3 | B7 | 40 MPa RC Beam (30 cm x 25 cm) | Beam | 40MPa | Concrete Rectangular | 250 | 300 | 750 | 4437.5 | 0.33 | 814.22 | G300E | 1873892.86 | 14.7 | G300E | 826010.2 | 6.48
2452 | Story3 | B70 | 40 MPa RC Beam (30 cm x 25 cm) | Beam | 40MPa | Concrete Rectangular | 250 | 300 | 750 | 6837.5 | 0.51 | 1254.59 | G300E | 3253163.59 | 25.53 | G300E | 860485.4 | 6.75
2453 | Story3 | B71 | 40 MPa RC Beam (30 cm x 25 cm) | Beam | 40MPa | Concrete Rectangular | 250 | 300 | 750 | 4437.5 | 0.33 | 814.22 | G300E | 1421584.82 | 11.15 | G300E | 770540.81 | 6.05
2454 | Story3 | B72 | 40 MPa RC Beam (30 cm x 25 cm) | Beam | 40MPa | Concrete Rectangular | 250 | 300 | 750 | 6837.5 | 0.51 | 1254.59 | G300E | 2969961.36 | 23.3 | G300E | 809934.2 | 6.36
2455 | Story3 | B73 | 40 MPa RC Beam (30 cm x 25 cm) | Beam | 40MPa | Concrete Rectangular | 250 | 300 | 750 | 4437.5 | 0.33 | 814.22 | G300E | 1437433.04 | 11.28 | G300E | 770540.81 | 6.05
2456 | Story3 | B74 | 40 MPa RC Beam (30 cm x 25 cm) | Beam | 40MPa | Concrete Rectangular | 250 | 300 | 750 | 6837.5 | 0.51 | 1254.59 | G300E | 3325200.57 | 26.09 | G300E | 837129.11 | 6.57
2457 | Story3 | B75 | 40 MPa RC Beam (30 cm x 25 cm) | Beam | 40MPa | Concrete Rectangular | 250 | 300 | 750 | 4437.5 | 0.33 | 814.22 | G300E | 1454232.14 | 11.41 | G300E | 819669.64 | 6.43
2458 | Story3 | B76 | 40 MPa RC Beam (30 cm x 25 cm) | Beam | 40MPa | Concrete Rectangular | 250 | 300 | 750 | 4437.5 | 0.33 | 814.22 | G300E | 2185468.75 | 17.15 | G300E | 1549004.46 | 12.15
2459 | Story3 | B77 | 40 MPa RC Beam (30 cm x 25 cm) | Beam | 40MPa | Concrete Rectangular | 250 | 300 | 750 | 6837.5 | 0.51 | 1254.59 | G300E | 3447343.18 | 27.05 | G300E | 1070847.29 | 8.4
2460 | Story3 | B78 | 40 MPa RC Beam (30 cm x 25 cm) | Beam | 40MPa | Concrete Rectangular | 250 | 300 | 750 | 4437.5 | 0.33 | 814.22 | G300E | 2229526.79 | 17.49 | G300E | 826010.2 | 6.48
2461 | Story3 | B79 | 40 MPa RC Beam (30 cm x 25 cm) | Beam | 40MPa | Concrete Rectangular | 250 | 300 | 750 | 6837.5 | 0.51 | 1254.59 | G300E | 2905315.91 | 22.8 | G300E | 809934.2 | 6.36
2462 | Story3 | B8 | 40 MPa RC Beam (30 cm x 25 cm) | Beam | 40MPa | Concrete Rectangular | 250 | 300 | 750 | 6837.5 | 0.51 | 1254.59 | G300E | 2829481.82 | 22.2 | G300E | 1752886.36 | 13.75
2463 | Story3 | B80 | 40 MPa RC Beam (30 cm x 25 cm) | Beam | 40MPa | Concrete Rectangular | 250 | 300 | 750 | 4437.5 | 0.33 | 814.22 | G300E | 1829517.86 | 14.36 | G300E | 826010.2 | 6.48
2464 | Story3 | B81 | 40 MPa RC Beam (30 cm x 25 cm) | Beam | 40MPa | Concrete Rectangular | 250 | 300 | 750 | 6837.5 | 0.51 | 1254.59 | G300E | 2967785.8 | 23.29 | G300E | 809934.2 | 6.36
2465 | Story3 | B82 | 40 MPa RC Beam (30 cm x 25 cm) | Beam | 40MPa | Concrete Rectangular | 250 | 300 | 750 | 4437.5 | 0.33 | 814.22 | G300E | 1789580.36 | 14.04 | G300E | 826010.2 | 6.48
2466 | Story3 | B83 | 40 MPa RC Beam (30 cm x 25 cm) | Beam | 40MPa | Concrete Rectangular | 250 | 300 | 750 | 6837.5 | 0.51 | 1254.59 | G300E | 2516200 | 19.74 | G300E | 1519168.18 | 11.92
2467 | Story3 | B84 | 40 MPa RC Beam (30 cm x 25 cm) | Beam | 40MPa | Concrete Rectangular | 250 | 300 | 750 | 4437.5 | 0.33 | 814.22 | G300E | 1667232.14 | 13.08 | G300E | 798275.5 | 6.26
2468 | Story3 | B85 | 40 MPa RC Beam (30 cm x 25 cm) | Beam | 40MPa | Concrete Rectangular | 250 | 300 | 750 | 6837.5 | 0.51 | 1254.59 | G300E | 2967785.8 | 23.29 | G300E | 809934.2 | 6.36
2469 | Story3 | B86 | 40 MPa RC Beam (30 cm x 25 cm) | Beam | 40MPa | Concrete Rectangular | 250 | 300 | 750 | 4437.5 | 0.33 | 814.22 | G300E | 1526816.96 | 11.98 | G300E | 826010.2 | 6.48
2470 | Story3 | B87 | 40 MPa RC Beam (30 cm x 25 cm) | Beam | 40MPa | Concrete Rectangular | 250 | 300 | 750 | 6837.5 | 0.51 | 1254.59 | G300E | 2905315.91 | 22.8 | G300E | 809934.2 | 6.36
2471 | Story3 | B88 | 40 MPa RC Beam (30 cm x 25 cm) | Beam | 40MPa | Concrete Rectangular | 250 | 300 | 750 | 4437.5 | 0.33 | 814.22 | G300E | 1551857.14 | 12.18 | G300E | 826010.2 | 6.48
2472 | Story3 | B89 | 40 MPa RC Beam (30 cm x 25 cm) | Beam | 40MPa | Concrete Rectangular | 250 | 300 | 750 | 6837.5 | 0.51 | 1254.59 | G300E | 3447343.18 | 27.05 | G300E | 837129.11 | 6.57
2473 | Story3 | B9 | 40 MPa RC Beam (30 cm x 25 cm) | Beam | 40MPa | Concrete Rectangular | 250 | 300 | 750 | 4437.5 | 0.33 | 814.22 | G300E | 1683080.36 | 13.21 | G300E | 853744.89 | 6.7
2474 | Story3 | B90 | 40 MPa RC Beam (30 cm x 25 cm) | Beam | 40MPa | Concrete Rectangular | 250 | 300 | 750 | 4437.5 | 0.33 | 814.22 | G300E | 1454866.07 | 11.42 | G300E | 833933.04 | 6.54
2475 | Story3 | B91 | 40 MPa RC Beam (30 cm x 25 cm) | Beam | 40MPa | Concrete Rectangular | 250 | 300 | 750 | 4437.5 | 0.33 | 814.22 | G300E | 2198781.25 | 17.25 | G300E | 1446149.87 | 11.35
2476 | Story3 | B92 | 40 MPa RC Beam (30 cm x 25 cm) | Beam | 40MPa | Concrete Rectangular | 250 | 300 | 750 | 6837.5 | 0.51 | 1254.59 | G300E | 3475625.57 | 27.27 | G300E | 953988.2 | 7.49
2477 | Story3 | B93 | 40 MPa RC Beam (30 cm x 25 cm) | Beam | 40MPa | Concrete Rectangular | 250 | 300 | 750 | 4437.5 | 0.33 | 814.22 | G300E | 2192758.93 | 17.21 | G300E | 853744.89 | 6.7
2478 | Story3 | B94 | 40 MPa RC Beam (30 cm x 25 cm) | Beam | 40MPa | Concrete Rectangular | 250 | 300 | 750 | 6837.5 | 0.51 | 1254.59 | G300E | 2936084.66 | 23.04 | G300E | 809934.2 | 6.36
2479 | Story3 | B95 | 40 MPa RC Beam (30 cm x 25 cm) | Beam | 40MPa | Concrete Rectangular | 250 | 300 | 750 | 4437.5 | 0.33 | 814.22 | G300E | 1936651.79 | 15.2 | G300E | 853744.89 | 6.7
2480 | Story3 | B96 | 40 MPa RC Beam (30 cm x 25 cm) | Beam | 40MPa | Concrete Rectangular | 250 | 300 | 750 | 6837.5 | 0.51 | 1254.59 | G300E | 2960015.91 | 23.23 | G300E | 809934.2 | 6.36
2481 | Story3 | B97 | 40 MPa RC Beam (30 cm x 25 cm) | Beam | 40MPa | Concrete Rectangular | 250 | 300 | 750 | 4437.5 | 0.33 | 814.22 | G300E | 1879915.18 | 14.75 | G300E | 826010.2 | 6.48
2482 | Story3 | B98 | 40 MPa RC Beam (30 cm x 25 cm) | Beam | 40MPa | Concrete Rectangular | 250 | 300 | 750 | 6837.5 | 0.51 | 1254.59 | G300E | 2943854.55 | 23.1 | G300E | 809934.2 | 6.36
2483 | Story3 | B99 | 40 MPa RC Beam (30 cm x 25 cm) | Beam | 40MPa | Concrete Rectangular | 250 | 300 | 750 | 4437.5 | 0.33 | 814.22 | G300E | 1683080.36 | 13.21 | G300E | 853744.89 | 6.7
2484 | Story30 | B1 | 40 MPa RC Beam (47.5 cm x 25 cm) | Beam | 40MPa | Concrete Rectangular | 250 | 475 | 1187.5 | 4562.5 | 0.54 | 1325.5 | G300E | 2528602.68 | 19.84 | G300E | 1994874.75 | 15.65
2485 | Story30 | B10 | 40 MPa RC Beam (47.5 cm x 25 cm) | Beam | 40MPa | Concrete Rectangular | 250 | 475 | 1187.5 | 6962.5 | 0.83 | 2022.74 | G300E | 3165405.68 | 24.84 | G300E | 3583491.86 | 28.12
2486 | Story30 | B100 | 40 MPa RC Beam (47.5 cm x 25 cm) | Beam | 40MPa | Concrete Rectangular | 250 | 475 | 1187.5 | 6962.5 | 0.83 | 2022.74 | G300E | 3927166.48 | 30.81 | G300E | 2782288.58 | 21.83
2487 | Story30 | B101 | 40 MPa RC Beam (47.5 cm x 25 cm) | Beam | 40MPa | Concrete Rectangular | 250 | 475 | 1187.5 | 4562.5 | 0.54 | 1325.5 | G300E | 2301781.25 | 18.06 | G300E | 2081873.39 | 16.34
2488 | Story30 | B102 | 40 MPa RC Beam (47.5 cm x 25 cm) | Beam | 40MPa | Concrete Rectangular | 250 | 475 | 1187.5 | 6962.5 | 0.83 | 2022.74 | G300E | 3583472.16 | 28.12 | G300E | 2869980.16 | 22.52
2489 | Story30 | B103 | 40 MPa RC Beam (47.5 cm x 25 cm) | Beam | 40MPa | Concrete Rectangular | 250 | 475 | 1187.5 | 4562.5 | 0.54 | 1325.5 | G300E | 2388142.86 | 18.74 | G300E | 887993.1 | 6.97
2490 | Story30 | B104 | 40 MPa RC Beam (47.5 cm x 25 cm) | Beam | 40MPa | Concrete Rectangular | 250 | 475 | 1187.5 | 6962.5 | 0.83 | 2022.74 | G300E | 4114837.5 | 32.29 | G300E | 2799422.82 | 21.97
2491 | Story30 | B105 | 40 MPa RC Beam (47.5 cm x 25 cm) | Beam | 40MPa | Concrete Rectangular | 250 | 475 | 1187.5 | 4562.5 | 0.54 | 1325.5 | G300E | 2017928.57 | 15.83 | G300E | 1994874.75 | 15.65
2492 | Story30 | B106 | 40 MPa RC Beam (47.5 cm x 25 cm) | Beam | 40MPa | Concrete Rectangular | 250 | 475 | 1187.5 | 6962.5 | 0.83 | 2022.74 | G300E | 3614486.93 | 28.36 | G300E | 3583491.86 | 28.12
2493 | Story30 | B107 | 40 MPa RC Beam (47.5 cm x 25 cm) | Beam | 40MPa | Concrete Rectangular | 250 | 475 | 1187.5 | 6962.5 | 0.83 | 2022.74 | G300E | 3689492.05 | 28.95 | G300E | 3062109.24 | 24.03
2494 | Story30 | B108 | 40 MPa RC Beam (47.5 cm x 25 cm) | Beam | 40MPa | Concrete Rectangular | 250 | 475 | 1187.5 | 6962.5 | 0.83 | 2022.74 | G300E | 3165405.68 | 24.84 | G300E | 4253157.77 | 33.37
2495 | Story30 | B109 | 40 MPa RC Beam (47.5 cm x 25 cm) | Beam | 40MPa | Concrete Rectangular | 250 | 475 | 1187.5 | 6962.5 | 0.83 | 2022.74 | G300E | 3290730.68 | 25.82 | G300E | 2200314.25 | 17.26
2496 | Story30 | B11 | 40 MPa RC Beam (47.5 cm x 25 cm) | Beam | 40MPa | Concrete Rectangular | 250 | 475 | 1187.5 | 4562.5 | 0.54 | 1325.5 | G300E | 2301781.25 | 18.06 | G300E | 2081874.94 | 16.34
2497 | Story30 | B110 | 40 MPa RC Beam (47.5 cm x 25 cm) | Beam | 40MPa | Concrete Rectangular | 250 | 475 | 1187.5 | 6962.5 | 0.83 | 2022.74 | G300E | 3165405.68 | 24.84 | G300E | 3583491.86 | 28.12
2498 | Story30 | B111 | 40 MPa RC Beam (47.5 cm x 25 cm) | Beam | 40MPa | Concrete Rectangular | 250 | 475 | 1187.5 | 6962.5 | 0.83 | 2022.74 | G300E | 3689808.52 | 28.95 | G300E | 3062109.24 | 24.03
2499 | Story30 | B112 | 40 MPa RC Beam (47.5 cm x 25 cm) | Beam | 40MPa | Concrete Rectangular | 250 | 475 | 1187.5 | 6962.5 | 0.83 | 2022.74 | G300E | 3614486.93 | 28.36 | G300E | 3583491.86 | 28.12
2500 | Story30 | B12 | 40 MPa RC Beam (47.5 cm x 25 cm) | Beam | 40MPa | Concrete Rectangular | 250 | 475 | 1187.5 | 6962.5 | 0.83 | 2022.74 | G300E | 3689492.05 | 28.95 | G300E | 3062109.24 | 24.03
2501 | Story30 | B13 | 40 MPa RC Beam (47.5 cm x 25 cm) | Beam | 40MPa | Concrete Rectangular | 250 | 475 | 1187.5 | 4562.5 | 0.54 | 1325.5 | G300E | 2388142.86 | 18.74 | G300E | 888002.39 | 6.97
2502 | Story30 | B14 | 40 MPa RC Beam (47.5 cm x 25 cm) | Beam | 40MPa | Concrete Rectangular | 250 | 475 | 1187.5 | 6962.5 | 0.83 | 2022.74 | G300E | 3614486.93 | 28.36 | G300E | 3583491.86 | 28.12
2503 | Story30 | B15 | 40 MPa RC Beam (47.5 cm x 25 cm) | Beam | 40MPa | Concrete Rectangular | 250 | 475 | 1187.5 | 4562.5 | 0.54 | 1325.5 | G300E | 2017928.57 | 15.83 | G300E | 1994874.75 | 15.65
2504 | Story30 | B16 | 40 MPa RC Beam (47.5 cm x 25 cm) | Beam | 40MPa | Concrete Rectangular | 250 | 475 | 1187.5 | 4562.5 | 0.54 | 1325.5 | G300E | 2521758.93 | 19.79 | G300E | 2742147.07 | 21.52
2505 | Story30 | B17 | 40 MPa RC Beam (47.5 cm x 25 cm) | Beam | 40MPa | Concrete Rectangular | 250 | 475 | 1187.5 | 6962.5 | 0.83 | 2022.74 | G300E | 4116103.41 | 32.3 | G300E | 2799406.28 | 21.97
2506 | Story30 | B18 | 40 MPa RC Beam (47.5 cm x 25 cm) | Beam | 40MPa | Concrete Rectangular | 250 | 475 | 1187.5 | 4562.5 | 0.54 | 1325.5 | G300E | 2219330.36 | 17.41 | G300E | 1305285.46 | 10.24
2507 | Story30 | B19 | 40 MPa RC Beam (47.5 cm x 25 cm) | Beam | 40MPa | Concrete Rectangular | 250 | 475 | 1187.5 | 6962.5 | 0.83 | 2022.74 | G300E | 3587586.36 | 28.15 | G300E | 2869980.16 | 22.52
2508 | Story30 | B2 | 40 MPa RC Beam (47.5 cm x 25 cm) | Beam | 40MPa | Concrete Rectangular | 250 | 475 | 1187.5 | 6962.5 | 0.83 | 2022.74 | G300E | 3614486.93 | 28.36 | G300E | 3583491.86 | 28.12
2509 | Story30 | B20 | 40 MPa RC Beam (47.5 cm x 25 cm) | Beam | 40MPa | Concrete Rectangular | 250 | 475 | 1187.5 | 4562.5 | 0.54 | 1325.5 | G300E | 2196191.96 | 17.23 | G300E | 1305285.46 | 10.24
2510 | Story30 | B21 | 40 MPa RC Beam (47.5 cm x 25 cm) | Beam | 40MPa | Concrete Rectangular | 250 | 475 | 1187.5 | 6962.5 | 0.83 | 2022.74 | G300E | 3902481.25 | 30.62 | G300E | 3511413.8 | 27.55
2511 | Story30 | B22 | 40 MPa RC Beam (47.5 cm x 25 cm) | Beam | 40MPa | Concrete Rectangular | 250 | 475 | 1187.5 | 4562.5 | 0.54 | 1325.5 | G300E | 1908102.68 | 14.97 | G300E | 1305285.46 | 10.24
2512 | Story30 | B23 | 40 MPa RC Beam (47.5 cm x 25 cm) | Beam | 40MPa | Concrete Rectangular | 250 | 475 | 1187.5 | 6962.5 | 0.83 | 2022.74 | G300E | 3712278.41 | 29.13 | G300E | 1618339.92 | 12.7
2513 | Story30 | B24 | 40 MPa RC Beam (47.5 cm x 25 cm) | Beam | 40MPa | Concrete Rectangular | 250 | 475 | 1187.5 | 4562.5 | 0.54 | 1325.5 | G300E | 1905821.43 | 14.95 | G300E | 1305285.46 | 10.24
2514 | Story30 | B25 | 40 MPa RC Beam (47.5 cm x 25 cm) | Beam | 40MPa | Concrete Rectangular | 250 | 475 | 1187.5 | 6962.5 | 0.83 | 2022.74 | G300E | 3927799.43 | 30.82 | G300E | 2782288.58 | 21.83
2515 | Story30 | B26 | 40 MPa RC Beam (47.5 cm x 25 cm) | Beam | 40MPa | Concrete Rectangular | 250 | 475 | 1187.5 | 4562.5 | 0.54 | 1325.5 | G300E | 2049540.18 | 16.08 | G300E | 1305285.46 | 10.24
2516 | Story30 | B27 | 40 MPa RC Beam (47.5 cm x 25 cm) | Beam | 40MPa | Concrete Rectangular | 250 | 475 | 1187.5 | 6962.5 | 0.83 | 2022.74 | G300E | 3583472.16 | 28.12 | G300E | 2869980.16 | 22.52
2517 | Story30 | B28 | 40 MPa RC Beam (47.5 cm x 25 cm) | Beam | 40MPa | Concrete Rectangular | 250 | 475 | 1187.5 | 4562.5 | 0.54 | 1325.5 | G300E | 2049214.29 | 16.08 | G300E | 1305285.46 | 10.24
2518 | Story30 | B29 | 40 MPa RC Beam (47.5 cm x 25 cm) | Beam | 40MPa | Concrete Rectangular | 250 | 475 | 1187.5 | 6962.5 | 0.83 | 2022.74 | G300E | 4114837.5 | 32.29 | G300E | 2799415.3 | 21.97
2519 | Story30 | B3 | 40 MPa RC Beam (47.5 cm x 25 cm) | Beam | 40MPa | Concrete Rectangular | 250 | 475 | 1187.5 | 4562.5 | 0.54 | 1325.5 | G300E | 2723160.71 | 21.37 | G300E | 889121.59 | 6.98
2520 | Story30 | B30 | 40 MPa RC Beam (47.5 cm x 25 cm) | Beam | 40MPa | Concrete Rectangular | 250 | 475 | 1187.5 | 4562.5 | 0.54 | 1325.5 | G300E | 2242142.86 | 17.59 | G300E | 2742147.07 | 21.52
2521 | Story30 | B31 | 40 MPa RC Beam (47.5 cm x 25 cm) | Beam | 40MPa | Concrete Rectangular | 250 | 475 | 1187.5 | 4562.5 | 0.54 | 1325.5 | G300E | 2739781.25 | 21.5 | G300E | 1994874.75 | 15.65
2522 | Story30 | B32 | 40 MPa RC Beam (47.5 cm x 25 cm) | Beam | 40MPa | Concrete Rectangular | 250 | 475 | 1187.5 | 6962.5 | 0.83 | 2022.74 | G300E | 4097431.25 | 32.15 | G300E | 2795969.81 | 21.94
2523 | Story30 | B33 | 40 MPa RC Beam (47.5 cm x 25 cm) | Beam | 40MPa | Concrete Rectangular | 250 | 475 | 1187.5 | 4562.5 | 0.54 | 1325.5 | G300E | 2455928.57 | 19.27 | G300E | 845452.76 | 6.63
2524 | Story30 | B34 | 40 MPa RC Beam (47.5 cm x 25 cm) | Beam | 40MPa | Concrete Rectangular | 250 | 475 | 1187.5 | 6962.5 | 0.83 | 2022.74 | G300E | 3558470.45 | 27.92 | G300E | 2826134.37 | 22.17
2525 | Story30 | B35 | 40 MPa RC Beam (47.5 cm x 25 cm) | Beam | 40MPa | Concrete Rectangular | 250 | 475 | 1187.5 | 4562.5 | 0.54 | 1325.5 | G300E | 2394008.93 | 18.78 | G300E | 1363875.38 | 10.7
2526 | Story30 | B36 | 40 MPa RC Beam (47.5 cm x 25 cm) | Beam | 40MPa | Concrete Rectangular | 250 | 475 | 1187.5 | 6962.5 | 0.83 | 2022.74 | G300E | 3334721.02 | 26.17 | G300E | 2694597 | 21.14
2527 | Story30 | B37 | 40 MPa RC Beam (47.5 cm x 25 cm) | Beam | 40MPa | Concrete Rectangular | 250 | 475 | 1187.5 | 4800 | 0.57 | 1394.5 | G300E | 2625920 | 20.6 | G300E | 1922524.56 | 15.08
2528 | Story30 | B38 | 40 MPa RC Beam (47.5 cm x 25 cm) | Beam | 40MPa | Concrete Rectangular | 250 | 475 | 1187.5 | 6962.5 | 0.83 | 2022.74 | G300E | 3396434.09 | 26.65 | G300E | 2200314.25 | 17.26
2529 | Story30 | B39 | 40 MPa RC Beam (47.5 cm x 25 cm) | Beam | 40MPa | Concrete Rectangular | 250 | 475 | 1187.5 | 4800 | 0.57 | 1394.5 | G300E | 2424640 | 19.02 | G300E | 2216750.72 | 17.39
2530 | Story30 | B4 | 40 MPa RC Beam (47.5 cm x 25 cm) | Beam | 40MPa | Concrete Rectangular | 250 | 475 | 1187.5 | 6962.5 | 0.83 | 2022.74 | G300E | 3654198.5 | 28.67 | G300E | 3253908.22 | 25.53
2531 | Story30 | B40 | 40 MPa RC Beam (47.5 cm x 25 cm) | Beam | 40MPa | Concrete Rectangular | 250 | 475 | 1187.5 | 6962.5 | 0.83 | 2022.74 | G300E | 3340734.09 | 26.21 | G300E | 2694597 | 21.14
2532 | Story30 | B41 | 40 MPa RC Beam (47.5 cm x 25 cm) | Beam | 40MPa | Concrete Rectangular | 250 | 475 | 1187.5 | 4562.5 | 0.54 | 1325.5 | G300E | 2383906.25 | 18.71 | G300E | 1363926.46 | 10.7
2533 | Story30 | B42 | 40 MPa RC Beam (47.5 cm x 25 cm) | Beam | 40MPa | Concrete Rectangular | 250 | 475 | 1187.5 | 6962.5 | 0.83 | 2022.74 | G300E | 3559419.89 | 27.93 | G300E | 2826134.37 | 22.17
2534 | Story30 | B43 | 40 MPa RC Beam (47.5 cm x 25 cm) | Beam | 40MPa | Concrete Rectangular | 250 | 475 | 1187.5 | 4562.5 | 0.54 | 1325.5 | G300E | 2318401.79 | 18.19 | G300E | 845469.79 | 6.63
2535 | Story30 | B44 | 40 MPa RC Beam (47.5 cm x 25 cm) | Beam | 40MPa | Concrete Rectangular | 250 | 475 | 1187.5 | 6962.5 | 0.83 | 2022.74 | G300E | 4097431.25 | 32.15 | G300E | 2795987.85 | 21.94
2536 | Story30 | B45 | 40 MPa RC Beam (47.5 cm x 25 cm) | Beam | 40MPa | Concrete Rectangular | 250 | 475 | 1187.5 | 4562.5 | 0.54 | 1325.5 | G300E | 2242142.86 | 17.59 | G300E | 1994874.75 | 15.65
2537 | Story30 | B46 | 40 MPa RC Beam (47.5 cm x 25 cm) | Beam | 40MPa | Concrete Rectangular | 250 | 475 | 1187.5 | 4562.5 | 0.54 | 1325.5 | G300E | 2731308.04 | 21.43 | G300E | 1305285.46 | 10.24
2538 | Story30 | B47 | 40 MPa RC Beam (47.5 cm x 25 cm) | Beam | 40MPa | Concrete Rectangular | 250 | 475 | 1187.5 | 6962.5 | 0.83 | 2022.74 | G300E | 4363272.16 | 34.24 | G300E | 3459921.17 | 27.15
2539 | Story30 | B48 | 40 MPa RC Beam (47.5 cm x 25 cm) | Beam | 40MPa | Concrete Rectangular | 250 | 475 | 1187.5 | 4562.5 | 0.54 | 1325.5 | G300E | 2552392.86 | 20.03 | G300E | 1305285.46 | 10.24
2540 | Story30 | B49 | 40 MPa RC Beam (47.5 cm x 25 cm) | Beam | 40MPa | Concrete Rectangular | 250 | 475 | 1187.5 | 6962.5 | 0.83 | 2022.74 | G300E | 4360740.34 | 34.22 | G300E | 2957671.74 | 23.21
2541 | Story30 | B5 | 40 MPa RC Beam (47.5 cm x 25 cm) | Beam | 40MPa | Concrete Rectangular | 250 | 475 | 1187.5 | 4562.5 | 0.54 | 1325.5 | G300E | 2323386.03 | 18.23 | G300E | 2287883.88 | 17.95
2542 | Story30 | B50 | 40 MPa RC Beam (47.5 cm x 25 cm) | Beam | 40MPa | Concrete Rectangular | 250 | 475 | 1187.5 | 4562.5 | 0.54 | 1325.5 | G300E | 2293633.93 | 18 | G300E | 1305285.46 | 10.24
2543 | Story30 | B51 | 40 MPa RC Beam (47.5 cm x 25 cm) | Beam | 40MPa | Concrete Rectangular | 250 | 475 | 1187.5 | 7200 | 0.86 | 2091.74 | G300E | 4593600 | 36.04 | G300E | 3047810.79 | 23.91
2544 | Story30 | B55 | 40 MPa RC Beam (47.5 cm x 25 cm) | Beam | 40MPa | Concrete Rectangular | 250 | 475 | 1187.5 | 6962.5 | 0.83 | 2022.74 | G300E | 4441469.57 | 34.85 | G300E | 2947275.37 | 23.13
2545 | Story30 | B56 | 40 MPa RC Beam (47.5 cm x 25 cm) | Beam | 40MPa | Concrete Rectangular | 250 | 475 | 1187.5 | 4562.5 | 0.54 | 1325.5 | G300E | 2069419.64 | 16.24 | G300E | 1305285.46 | 10.24
2546 | Story30 | B57 | 40 MPa RC Beam (47.5 cm x 25 cm) | Beam | 40MPa | Concrete Rectangular | 250 | 475 | 1187.5 | 6962.5 | 0.83 | 2022.74 | G300E | 4361373.3 | 34.22 | G300E | 2957671.74 | 23.21
2547 | Story30 | B58 | 40 MPa RC Beam (47.5 cm x 25 cm) | Beam | 40MPa | Concrete Rectangular | 250 | 475 | 1187.5 | 4562.5 | 0.54 | 1325.5 | G300E | 2081803.57 | 16.33 | G300E | 1305285.46 | 10.24
2548 | Story30 | B59 | 40 MPa RC Beam (47.5 cm x 25 cm) | Beam | 40MPa | Concrete Rectangular | 250 | 475 | 1187.5 | 6962.5 | 0.83 | 2022.74 | G300E | 4363588.64 | 34.24 | G300E | 3459921.17 | 27.15
2549 | Story30 | B6 | 40 MPa RC Beam (47.5 cm x 25 cm) | Beam | 40MPa | Concrete Rectangular | 250 | 475 | 1187.5 | 6962.5 | 0.83 | 2022.74 | G300E | 3140720.45 | 24.64 | G300E | 3583491.86 | 28.12
2550 | Story30 | B60 | 40 MPa RC Beam (47.5 cm x 25 cm) | Beam | 40MPa | Concrete Rectangular | 250 | 475 | 1187.5 | 4562.5 | 0.54 | 1325.5 | G300E | 2242142.86 | 17.59 | G300E | 1214984.95 | 9.53
2551 | Story30 | B61 | 40 MPa RC Beam (47.5 cm x 25 cm) | Beam | 40MPa | Concrete Rectangular | 250 | 475 | 1187.5 | 4562.5 | 0.54 | 1325.5 | G300E | 2740107.14 | 21.5 | G300E | 1994874.75 | 15.65
2552 | Story30 | B62 | 40 MPa RC Beam (47.5 cm x 25 cm) | Beam | 40MPa | Concrete Rectangular | 250 | 475 | 1187.5 | 6962.5 | 0.83 | 2022.74 | G300E | 4363272.16 | 34.24 | G300E | 3459921.17 | 27.15
2553 | Story30 | B63 | 40 MPa RC Beam (47.5 cm x 25 cm) | Beam | 40MPa | Concrete Rectangular | 250 | 475 | 1187.5 | 4562.5 | 0.54 | 1325.5 | G300E | 2455928.57 | 19.27 | G300E | 845465.14 | 6.63
2554 | Story30 | B64 | 40 MPa RC Beam (47.5 cm x 25 cm) | Beam | 40MPa | Concrete Rectangular | 250 | 475 | 1187.5 | 6962.5 | 0.83 | 2022.74 | G300E | 4361689.77 | 34.22 | G300E | 2957671.74 | 23.21
2555 | Story30 | B65 | 40 MPa RC Beam (47.5 cm x 25 cm) | Beam | 40MPa | Concrete Rectangular | 250 | 475 | 1187.5 | 4562.5 | 0.54 | 1325.5 | G300E | 2395312.5 | 18.79 | G300E | 1363929.56 | 10.7
2556 | Story30 | B66 | 40 MPa RC Beam (47.5 cm x 25 cm) | Beam | 40MPa | Concrete Rectangular | 250 | 475 | 1187.5 | 7200 | 0.86 | 2091.74 | G300E | 4593913.04 | 36.05 | G300E | 3047810.79 | 23.91
2557 | Story30 | B67 | 40 MPa RC Beam (47.5 cm x 25 cm) | Beam | 40MPa | Concrete Rectangular | 250 | 475 | 1187.5 | 4562.5 | 0.54 | 1325.5 | G300E | 2306495.83 | 18.1 | G300E | 2107067.74 | 16.53
2558 | Story30 | B69 | 40 MPa RC Beam (47.5 cm x 25 cm) | Beam | 40MPa | Concrete Rectangular | 250 | 475 | 1187.5 | 4562.5 | 0.54 | 1325.5 | G300E | 2306495.83 | 18.1 | G300E | 2107067.74 | 16.53
2559 | Story30 | B7 | 40 MPa RC Beam (47.5 cm x 25 cm) | Beam | 40MPa | Concrete Rectangular | 250 | 475 | 1187.5 | 4562.5 | 0.54 | 1325.5 | G300E | 1889200.89 | 14.82 | G300E | 1994874.75 | 15.65
2560 | Story30 | B70 | 40 MPa RC Beam (47.5 cm x 25 cm) | Beam | 40MPa | Concrete Rectangular | 250 | 475 | 1187.5 | 6962.5 | 0.83 | 2022.74 | G300E | 4442377.72 | 34.86 | G300E | 2947275.37 | 23.13
2561 | Story30 | B71 | 40 MPa RC Beam (47.5 cm x 25 cm) | Beam | 40MPa | Concrete Rectangular | 250 | 475 | 1187.5 | 4562.5 | 0.54 | 1325.5 | G300E | 2383906.25 | 18.71 | G300E | 1363931.1 | 10.7
2562 | Story30 | B72 | 40 MPa RC Beam (47.5 cm x 25 cm) | Beam | 40MPa | Concrete Rectangular | 250 | 475 | 1187.5 | 6962.5 | 0.83 | 2022.74 | G300E | 4361373.3 | 34.22 | G300E | 2957671.74 | 23.21
2563 | Story30 | B73 | 40 MPa RC Beam (47.5 cm x 25 cm) | Beam | 40MPa | Concrete Rectangular | 250 | 475 | 1187.5 | 4562.5 | 0.54 | 1325.5 | G300E | 2318727.68 | 18.19 | G300E | 845474.43 | 6.63
2564 | Story30 | B74 | 40 MPa RC Beam (47.5 cm x 25 cm) | Beam | 40MPa | Concrete Rectangular | 250 | 475 | 1187.5 | 6962.5 | 0.83 | 2022.74 | G300E | 4363588.64 | 34.24 | G300E | 3459921.17 | 27.15
2565 | Story30 | B75 | 40 MPa RC Beam (47.5 cm x 25 cm) | Beam | 40MPa | Concrete Rectangular | 250 | 475 | 1187.5 | 4562.5 | 0.54 | 1325.5 | G300E | 2242142.86 | 17.59 | G300E | 1994874.75 | 15.65
2566 | Story30 | B76 | 40 MPa RC Beam (47.5 cm x 25 cm) | Beam | 40MPa | Concrete Rectangular | 250 | 475 | 1187.5 | 4562.5 | 0.54 | 1325.5 | G300E | 2521758.93 | 19.79 | G300E | 2742147.07 | 21.52
2567 | Story30 | B77 | 40 MPa RC Beam (47.5 cm x 25 cm) | Beam | 40MPa | Concrete Rectangular | 250 | 475 | 1187.5 | 6962.5 | 0.83 | 2022.74 | G300E | 4097431.25 | 32.15 | G300E | 2795983.34 | 21.94
2568 | Story30 | B78 | 40 MPa RC Beam (47.5 cm x 25 cm) | Beam | 40MPa | Concrete Rectangular | 250 | 475 | 1187.5 | 4562.5 | 0.54 | 1325.5 | G300E | 2219656.25 | 17.42 | G300E | 1305285.46 | 10.24
2569 | Story30 | B79 | 40 MPa RC Beam (47.5 cm x 25 cm) | Beam | 40MPa | Concrete Rectangular | 250 | 475 | 1187.5 | 6962.5 | 0.83 | 2022.74 | G300E | 3559419.89 | 27.93 | G300E | 2826134.37 | 22.17
2570 | Story30 | B8 | 40 MPa RC Beam (47.5 cm x 25 cm) | Beam | 40MPa | Concrete Rectangular | 250 | 475 | 1187.5 | 6962.5 | 0.83 | 2022.74 | G300E | 3290730.68 | 25.82 | G300E | 2200314.25 | 17.26
2571 | Story30 | B80 | 40 MPa RC Beam (47.5 cm x 25 cm) | Beam | 40MPa | Concrete Rectangular | 250 | 475 | 1187.5 | 4562.5 | 0.54 | 1325.5 | G300E | 2188044.64 | 17.17 | G300E | 1305285.46 | 10.24
2572 | Story30 | B81 | 40 MPa RC Beam (47.5 cm x 25 cm) | Beam | 40MPa | Concrete Rectangular | 250 | 475 | 1187.5 | 6962.5 | 0.83 | 2022.74 | G300E | 3341050.57 | 26.22 | G300E | 2694597 | 21.14
2573 | Story30 | B82 | 40 MPa RC Beam (47.5 cm x 25 cm) | Beam | 40MPa | Concrete Rectangular | 250 | 475 | 1187.5 | 4562.5 | 0.54 | 1325.5 | G300E | 1911035.71 | 14.99 | G300E | 1305285.46 | 10.24
2574 | Story30 | B83 | 40 MPa RC Beam (47.5 cm x 25 cm) | Beam | 40MPa | Concrete Rectangular | 250 | 475 | 1187.5 | 6962.5 | 0.83 | 2022.74 | G300E | 3397700 | 26.66 | G300E | 2200314.25 | 17.26
2575 | Story30 | B84 | 40 MPa RC Beam (47.5 cm x 25 cm) | Beam | 40MPa | Concrete Rectangular | 250 | 475 | 1187.5 | 4562.5 | 0.54 | 1325.5 | G300E | 1906799.11 | 14.96 | G300E | 1305285.46 | 10.24
2576 | Story30 | B85 | 40 MPa RC Beam (47.5 cm x 25 cm) | Beam | 40MPa | Concrete Rectangular | 250 | 475 | 1187.5 | 6962.5 | 0.83 | 2022.74 | G300E | 3340101.14 | 26.21 | G300E | 2694597 | 21.14
2577 | Story30 | B86 | 40 MPa RC Beam (47.5 cm x 25 cm) | Beam | 40MPa | Concrete Rectangular | 250 | 475 | 1187.5 | 4562.5 | 0.54 | 1325.5 | G300E | 2049214.29 | 16.08 | G300E | 1305285.46 | 10.24
2578 | Story30 | B87 | 40 MPa RC Beam (47.5 cm x 25 cm) | Beam | 40MPa | Concrete Rectangular | 250 | 475 | 1187.5 | 6962.5 | 0.83 | 2022.74 | G300E | 3559419.89 | 27.93 | G300E | 2826134.37 | 22.17
2579 | Story30 | B88 | 40 MPa RC Beam (47.5 cm x 25 cm) | Beam | 40MPa | Concrete Rectangular | 250 | 475 | 1187.5 | 4562.5 | 0.54 | 1325.5 | G300E | 2049214.29 | 16.08 | G300E | 1305285.46 | 10.24
2580 | Story30 | B89 | 40 MPa RC Beam (47.5 cm x 25 cm) | Beam | 40MPa | Concrete Rectangular | 250 | 475 | 1187.5 | 6962.5 | 0.83 | 2022.74 | G300E | 4097747.73 | 32.15 | G300E | 2795992.36 | 21.94
2581 | Story30 | B9 | 40 MPa RC Beam (47.5 cm x 25 cm) | Beam | 40MPa | Concrete Rectangular | 250 | 475 | 1187.5 | 4562.5 | 0.54 | 1325.5 | G300E | 1884638.39 | 14.79 | G300E | 1994874.75 | 15.65
2582 | Story30 | B90 | 40 MPa RC Beam (47.5 cm x 25 cm) | Beam | 40MPa | Concrete Rectangular | 250 | 475 | 1187.5 | 4562.5 | 0.54 | 1325.5 | G300E | 2242142.86 | 17.59 | G300E | 2742147.07 | 21.52
2583 | Story30 | B91 | 40 MPa RC Beam (47.5 cm x 25 cm) | Beam | 40MPa | Concrete Rectangular | 250 | 475 | 1187.5 | 4562.5 | 0.54 | 1325.5 | G300E | 2528602.68 | 19.84 | G300E | 1994874.75 | 15.65
2584 | Story30 | B92 | 40 MPa RC Beam (47.5 cm x 25 cm) | Beam | 40MPa | Concrete Rectangular | 250 | 475 | 1187.5 | 6962.5 | 0.83 | 2022.74 | G300E | 4114837.5 | 32.29 | G300E | 2799409.29 | 21.97
2585 | Story30 | B93 | 40 MPa RC Beam (47.5 cm x 25 cm) | Beam | 40MPa | Concrete Rectangular | 250 | 475 | 1187.5 | 4562.5 | 0.54 | 1325.5 | G300E | 2724464.29 | 21.38 | G300E | 888013.23 | 6.97
2586 | Story30 | B94 | 40 MPa RC Beam (47.5 cm x 25 cm) | Beam | 40MPa | Concrete Rectangular | 250 | 475 | 1187.5 | 6962.5 | 0.83 | 2022.74 | G300E | 3583472.16 | 28.12 | G300E | 2869980.16 | 22.52
2587 | Story30 | B95 | 40 MPa RC Beam (47.5 cm x 25 cm) | Beam | 40MPa | Concrete Rectangular | 250 | 475 | 1187.5 | 4562.5 | 0.54 | 1325.5 | G300E | 2413888.39 | 18.94 | G300E | 2081882.68 | 16.34
2588 | Story30 | B96 | 40 MPa RC Beam (47.5 cm x 25 cm) | Beam | 40MPa | Concrete Rectangular | 250 | 475 | 1187.5 | 6962.5 | 0.83 | 2022.74 | G300E | 3927482.95 | 30.82 | G300E | 2949705.06 | 23.14
2589 | Story30 | B97 | 40 MPa RC Beam (47.5 cm x 25 cm) | Beam | 40MPa | Concrete Rectangular | 250 | 475 | 1187.5 | 4562.5 | 0.54 | 1325.5 | G300E | 1890504.46 | 14.83 | G300E | 1994874.75 | 15.65
2590 | Story30 | B98 | 40 MPa RC Beam (47.5 cm x 25 cm) | Beam | 40MPa | Concrete Rectangular | 250 | 475 | 1187.5 | 6962.5 | 0.83 | 2022.74 | G300E | 3714177.27 | 29.14 | G300E | 1618339.92 | 12.7
2591 | Story30 | B99 | 40 MPa RC Beam (47.5 cm x 25 cm) | Beam | 40MPa | Concrete Rectangular | 250 | 475 | 1187.5 | 4562.5 | 0.54 | 1325.5 | G300E | 1884638.39 | 14.79 | G300E | 1994874.75 | 15.65
2592 | Story31 | B1 | 40 MPa RC Beam (45 cm x 25 cm) | Beam | 40MPa | Concrete Rectangular | 250 | 450 | 1125 | 4587.5 | 0.52 | 1262.61 | G300E | 2433341.07 | 19.09 | G300E | 1922656.97 | 15.09
2593 | Story31 | B10 | 40 MPa RC Beam (45 cm x 25 cm) | Beam | 40MPa | Concrete Rectangular | 250 | 450 | 1125 | 6987.5 | 0.79 | 1923.17 | G300E | 3374962.5 | 26.48 | G300E | 3446193.55 | 27.04
2594 | Story31 | B100 | 40 MPa RC Beam (45 cm x 25 cm) | Beam | 40MPa | Concrete Rectangular | 250 | 450 | 1125 | 6987.5 | 0.79 | 1923.17 | G300E | 4066407.39 | 31.91 | G300E | 3321131.75 | 26.06
2595 | Story31 | B101 | 40 MPa RC Beam (45 cm x 25 cm) | Beam | 40MPa | Concrete Rectangular | 250 | 450 | 1125 | 4587.5 | 0.52 | 1262.61 | G300E | 2560480.36 | 20.09 | G300E | 2005146.44 | 15.73
2596 | Story31 | B102 | 40 MPa RC Beam (45 cm x 25 cm) | Beam | 40MPa | Concrete Rectangular | 250 | 450 | 1125 | 6987.5 | 0.79 | 1923.17 | G300E | 3738947.73 | 29.34 | G300E | 2113724.47 | 16.59
2597 | Story31 | B103 | 40 MPa RC Beam (45 cm x 25 cm) | Beam | 40MPa | Concrete Rectangular | 250 | 450 | 1125 | 4587.5 | 0.52 | 1262.61 | G300E | 2648625.89 | 20.78 | G300E | 1682675.18 | 13.2
2598 | Story31 | B104 | 40 MPa RC Beam (45 cm x 25 cm) | Beam | 40MPa | Concrete Rectangular | 250 | 450 | 1125 | 6987.5 | 0.79 | 1923.17 | G300E | 4293818.75 | 33.69 | G300E | 2694036.82 | 21.14
2599 | Story31 | B105 | 40 MPa RC Beam (45 cm x 25 cm) | Beam | 40MPa | Concrete Rectangular | 250 | 450 | 1125 | 4587.5 | 0.52 | 1262.61 | G300E | 2043403.57 | 16.03 | G300E | 1922656.97 | 15.09
2600 | Story31 | B106 | 40 MPa RC Beam (45 cm x 25 cm) | Beam | 40MPa | Concrete Rectangular | 250 | 450 | 1125 | 6987.5 | 0.79 | 1923.17 | G300E | 3779919.89 | 29.66 | G300E | 3446193.55 | 27.04
2601 | Story31 | B107 | 40 MPa RC Beam (45 cm x 25 cm) | Beam | 40MPa | Concrete Rectangular | 250 | 450 | 1125 | 6987.5 | 0.79 | 1923.17 | G300E | 3820574.43 | 29.98 | G300E | 2937774 | 23.05
2602 | Story31 | B108 | 40 MPa RC Beam (45 cm x 25 cm) | Beam | 40MPa | Concrete Rectangular | 250 | 450 | 1125 | 6987.5 | 0.79 | 1923.17 | G300E | 3374962.5 | 26.48 | G300E | 4091584.46 | 32.1
2603 | Story31 | B109 | 40 MPa RC Beam (45 cm x 25 cm) | Beam | 40MPa | Concrete Rectangular | 250 | 450 | 1125 | 6987.5 | 0.79 | 1923.17 | G300E | 3332719.89 | 26.15 | G300E | 2113724.47 | 16.59
2604 | Story31 | B11 | 40 MPa RC Beam (45 cm x 25 cm) | Beam | 40MPa | Concrete Rectangular | 250 | 450 | 1125 | 4587.5 | 0.52 | 1262.61 | G300E | 2560480.36 | 20.09 | G300E | 2005149.39 | 15.73
2605 | Story31 | B110 | 40 MPa RC Beam (45 cm x 25 cm) | Beam | 40MPa | Concrete Rectangular | 250 | 450 | 1125 | 6987.5 | 0.79 | 1923.17 | G300E | 3374962.5 | 26.48 | G300E | 3446193.55 | 27.04
2606 | Story31 | B111 | 40 MPa RC Beam (45 cm x 25 cm) | Beam | 40MPa | Concrete Rectangular | 250 | 450 | 1125 | 6987.5 | 0.79 | 1923.17 | G300E | 3820574.43 | 29.98 | G300E | 2936821.16 | 23.04
2607 | Story31 | B112 | 40 MPa RC Beam (45 cm x 25 cm) | Beam | 40MPa | Concrete Rectangular | 250 | 450 | 1125 | 6987.5 | 0.79 | 1923.17 | G300E | 3779919.89 | 29.66 | G300E | 3446193.55 | 27.04
2608 | Story31 | B12 | 40 MPa RC Beam (45 cm x 25 cm) | Beam | 40MPa | Concrete Rectangular | 250 | 450 | 1125 | 6987.5 | 0.79 | 1923.17 | G300E | 3820574.43 | 29.98 | G300E | 2936821.16 | 23.04
2609 | Story31 | B13 | 40 MPa RC Beam (45 cm x 25 cm) | Beam | 40MPa | Concrete Rectangular | 250 | 450 | 1125 | 4587.5 | 0.52 | 1262.61 | G300E | 2648625.89 | 20.78 | G300E | 1682682.55 | 13.2
2610 | Story31 | B14 | 40 MPa RC Beam (45 cm x 25 cm) | Beam | 40MPa | Concrete Rectangular | 250 | 450 | 1125 | 6987.5 | 0.79 | 1923.17 | G300E | 3779919.89 | 29.66 | G300E | 3446193.55 | 27.04
2611 | Story31 | B15 | 40 MPa RC Beam (45 cm x 25 cm) | Beam | 40MPa | Concrete Rectangular | 250 | 450 | 1125 | 4587.5 | 0.52 | 1262.61 | G300E | 2043403.57 | 16.03 | G300E | 1922656.97 | 15.09
2612 | Story31 | B16 | 40 MPa RC Beam (45 cm x 25 cm) | Beam | 40MPa | Concrete Rectangular | 250 | 450 | 1125 | 4587.5 | 0.52 | 1262.61 | G300E | 2428425.89 | 19.05 | G300E | 2652397.15 | 20.81
2613 | Story31 | B17 | 40 MPa RC Beam (45 cm x 25 cm) | Beam | 40MPa | Concrete Rectangular | 250 | 450 | 1125 | 6987.5 | 0.79 | 1923.17 | G300E | 4294453.98 | 33.7 | G300E | 2694019.67 | 21.14
2614 | Story31 | B18 | 40 MPa RC Beam (45 cm x 25 cm) | Beam | 40MPa | Concrete Rectangular | 250 | 450 | 1125 | 4587.5 | 0.52 | 1262.61 | G300E | 2299320.54 | 18.04 | G300E | 1256814.11 | 9.86
2615 | Story31 | B19 | 40 MPa RC Beam (45 cm x 25 cm) | Beam | 40MPa | Concrete Rectangular | 250 | 450 | 1125 | 6987.5 | 0.79 | 1923.17 | G300E | 3743711.93 | 29.37 | G300E | 2113724.47 | 16.59
2616 | Story31 | B2 | 40 MPa RC Beam (45 cm x 25 cm) | Beam | 40MPa | Concrete Rectangular | 250 | 450 | 1125 | 6987.5 | 0.79 | 1923.17 | G300E | 3780237.5 | 29.66 | G300E | 3446193.55 | 27.04
2617 | Story31 | B20 | 40 MPa RC Beam (45 cm x 25 cm) | Beam | 40MPa | Concrete Rectangular | 250 | 450 | 1125 | 4587.5 | 0.52 | 1262.61 | G300E | 2271795.54 | 17.83 | G300E | 1256814.11 | 9.86
2618 | Story31 | B21 | 40 MPa RC Beam (45 cm x 25 cm) | Beam | 40MPa | Concrete Rectangular | 250 | 450 | 1125 | 6987.5 | 0.79 | 1923.17 | G300E | 4138929.17 | 32.48 | G300E | 3488077.02 | 27.37
2619 | Story31 | B22 | 40 MPa RC Beam (45 cm x 25 cm) | Beam | 40MPa | Concrete Rectangular | 250 | 450 | 1125 | 4587.5 | 0.52 | 1262.61 | G300E | 1976229.46 | 15.51 | G300E | 1256814.11 | 9.86
2620 | Story31 | B23 | 40 MPa RC Beam (45 cm x 25 cm) | Beam | 40MPa | Concrete Rectangular | 250 | 450 | 1125 | 6987.5 | 0.79 | 1923.17 | G300E | 3858370.45 | 30.27 | G300E | 1551708.09 | 12.18
2621 | Story31 | B24 | 40 MPa RC Beam (45 cm x 25 cm) | Beam | 40MPa | Concrete Rectangular | 250 | 450 | 1125 | 4587.5 | 0.52 | 1262.61 | G300E | 1978850.89 | 15.53 | G300E | 1256814.11 | 9.86
2622 | Story31 | B25 | 40 MPa RC Beam (45 cm x 25 cm) | Beam | 40MPa | Concrete Rectangular | 250 | 450 | 1125 | 6987.5 | 0.79 | 1923.17 | G300E | 4066407.39 | 31.91 | G300E | 3321131.75 | 26.06
2623 | Story31 | B26 | 40 MPa RC Beam (45 cm x 25 cm) | Beam | 40MPa | Concrete Rectangular | 250 | 450 | 1125 | 4587.5 | 0.52 | 1262.61 | G300E | 2133515.18 | 16.74 | G300E | 1256814.11 | 9.86
2624 | Story31 | B27 | 40 MPa RC Beam (45 cm x 25 cm) | Beam | 40MPa | Concrete Rectangular | 250 | 450 | 1125 | 6987.5 | 0.79 | 1923.17 | G300E | 3738630.11 | 29.33 | G300E | 2113724.47 | 16.59
2625 | Story31 | B28 | 40 MPa RC Beam (45 cm x 25 cm) | Beam | 40MPa | Concrete Rectangular | 250 | 450 | 1125 | 4587.5 | 0.52 | 1262.61 | G300E | 2149899.11 | 16.87 | G300E | 1256814.11 | 9.86
2626 | Story31 | B29 | 40 MPa RC Beam (45 cm x 25 cm) | Beam | 40MPa | Concrete Rectangular | 250 | 450 | 1125 | 6987.5 | 0.79 | 1923.17 | G300E | 4293818.75 | 33.69 | G300E | 2694028.24 | 21.14
2627 | Story31 | B3 | 40 MPa RC Beam (45 cm x 25 cm) | Beam | 40MPa | Concrete Rectangular | 250 | 450 | 1125 | 4587.5 | 0.52 | 1262.61 | G300E | 2646659.82 | 20.77 | G300E | 1517308.58 | 11.91
2628 | Story31 | B30 | 40 MPa RC Beam (45 cm x 25 cm) | Beam | 40MPa | Concrete Rectangular | 250 | 450 | 1125 | 4587.5 | 0.52 | 1262.61 | G300E | 2149571.43 | 16.87 | G300E | 2652397.15 | 20.81
2629 | Story31 | B31 | 40 MPa RC Beam (45 cm x 25 cm) | Beam | 40MPa | Concrete Rectangular | 250 | 450 | 1125 | 4587.5 | 0.52 | 1262.61 | G300E | 2422200 | 19.01 | G300E | 1922656.97 | 15.09
2630 | Story31 | B32 | 40 MPa RC Beam (45 cm x 25 cm) | Beam | 40MPa | Concrete Rectangular | 250 | 450 | 1125 | 6987.5 | 0.79 | 1923.17 | G300E | 4290325 | 33.66 | G300E | 3055886.89 | 23.98
2631 | Story31 | B33 | 40 MPa RC Beam (45 cm x 25 cm) | Beam | 40MPa | Concrete Rectangular | 250 | 450 | 1125 | 4587.5 | 0.52 | 1262.61 | G300E | 2428753.57 | 19.06 | G300E | 1478616.29 | 11.6
2632 | Story31 | B34 | 40 MPa RC Beam (45 cm x 25 cm) | Beam | 40MPa | Concrete Rectangular | 250 | 450 | 1125 | 6987.5 | 0.79 | 1923.17 | G300E | 3722431.82 | 29.21 | G300E | 2717428.11 | 21.32
2633 | Story31 | B35 | 40 MPa RC Beam (45 cm x 25 cm) | Beam | 40MPa | Concrete Rectangular | 250 | 450 | 1125 | 4587.5 | 0.52 | 1262.61 | G300E | 2362234.82 | 18.53 | G300E | 1312404.78 | 10.3
2634 | Story31 | B36 | 40 MPa RC Beam (45 cm x 25 cm) | Beam | 40MPa | Concrete Rectangular | 250 | 450 | 1125 | 6987.5 | 0.79 | 1923.17 | G300E | 3419428.41 | 26.83 | G300E | 2675740.84 | 20.99
2635 | Story31 | B37 | 40 MPa RC Beam (45 cm x 25 cm) | Beam | 40MPa | Concrete Rectangular | 250 | 450 | 1125 | 4800 | 0.54 | 1321.1 | G300E | 2616000 | 20.53 | G300E | 1841044.32 | 14.45
2636 | Story31 | B38 | 40 MPa RC Beam (45 cm x 25 cm) | Beam | 40MPa | Concrete Rectangular | 250 | 450 | 1125 | 6987.5 | 0.79 | 1923.17 | G300E | 3506136.93 | 27.51 | G300E | 2759115.38 | 21.65
2637 | Story31 | B39 | 40 MPa RC Beam (45 cm x 25 cm) | Beam | 40MPa | Concrete Rectangular | 250 | 450 | 1125 | 4800 | 0.54 | 1321.1 | G300E | 2427520 | 19.05 | G300E | 2166164.32 | 17
2638 | Story31 | B4 | 40 MPa RC Beam (45 cm x 25 cm) | Beam | 40MPa | Concrete Rectangular | 250 | 450 | 1125 | 6987.5 | 0.79 | 1923.17 | G300E | 3790858.5 | 29.74 | G300E | 3125375.71 | 24.52
2639 | Story31 | B40 | 40 MPa RC Beam (45 cm x 25 cm) | Beam | 40MPa | Concrete Rectangular | 250 | 450 | 1125 | 6987.5 | 0.79 | 1923.17 | G300E | 4041951.14 | 31.71 | G300E | 2675740.84 | 20.99
2640 | Story31 | B41 | 40 MPa RC Beam (45 cm x 25 cm) | Beam | 40MPa | Concrete Rectangular | 250 | 450 | 1125 | 4587.5 | 0.52 | 1262.61 | G300E | 2354370.54 | 18.47 | G300E | 1312451.97 | 10.3
2641 | Story31 | B42 | 40 MPa RC Beam (45 cm x 25 cm) | Beam | 40MPa | Concrete Rectangular | 250 | 450 | 1125 | 6987.5 | 0.79 | 1923.17 | G300E | 3723702.27 | 29.22 | G300E | 2717428.11 | 21.32
2642 | Story31 | B43 | 40 MPa RC Beam (45 cm x 25 cm) | Beam | 40MPa | Concrete Rectangular | 250 | 450 | 1125 | 4587.5 | 0.52 | 1262.61 | G300E | 2301614.29 | 18.06 | G300E | 1478632.51 | 11.6
2643 | Story31 | B44 | 40 MPa RC Beam (45 cm x 25 cm) | Beam | 40MPa | Concrete Rectangular | 250 | 450 | 1125 | 6987.5 | 0.79 | 1923.17 | G300E | 4290325 | 33.66 | G300E | 3055902.61 | 23.98
2644 | Story31 | B45 | 40 MPa RC Beam (45 cm x 25 cm) | Beam | 40MPa | Concrete Rectangular | 250 | 450 | 1125 | 4587.5 | 0.52 | 1262.61 | G300E | 2149571.43 | 16.87 | G300E | 1922656.97 | 15.09
2645 | Story31 | B46 | 40 MPa RC Beam (45 cm x 25 cm) | Beam | 40MPa | Concrete Rectangular | 250 | 450 | 1125 | 4587.5 | 0.52 | 1262.61 | G300E | 2413352.68 | 18.94 | G300E | 1256814.11 | 9.86
2646 | Story31 | B47 | 40 MPa RC Beam (45 cm x 25 cm) | Beam | 40MPa | Concrete Rectangular | 250 | 450 | 1125 | 6987.5 | 0.79 | 1923.17 | G300E | 4618737.5 | 36.24 | G300E | 3446193.55 | 27.04
2647 | Story31 | B48 | 40 MPa RC Beam (45 cm x 25 cm) | Beam | 40MPa | Concrete Rectangular | 250 | 450 | 1125 | 4587.5 | 0.52 | 1262.61 | G300E | 2276383.04 | 17.86 | G300E | 1256814.11 | 9.86
2648 | Story31 | B49 | 40 MPa RC Beam (45 cm x 25 cm) | Beam | 40MPa | Concrete Rectangular | 250 | 450 | 1125 | 6987.5 | 0.79 | 1923.17 | G300E | 4594916.48 | 36.05 | G300E | 2842489.91 | 22.3
2649 | Story31 | B5 | 40 MPa RC Beam (45 cm x 25 cm) | Beam | 40MPa | Concrete Rectangular | 250 | 450 | 1125 | 4587.5 | 0.52 | 1262.61 | G300E | 2427057.35 | 19.04 | G300E | 2165397.69 | 16.99
2650 | Story31 | B50 | 40 MPa RC Beam (45 cm x 25 cm) | Beam | 40MPa | Concrete Rectangular | 250 | 450 | 1125 | 4587.5 | 0.52 | 1262.61 | G300E | 2260982.14 | 17.74 | G300E | 1256814.11 | 9.86
2651 | Story31 | B51 | 40 MPa RC Beam (45 cm x 25 cm) | Beam | 40MPa | Concrete Rectangular | 250 | 450 | 1125 | 7200 | 0.81 | 1981.65 | G300E | 4786434.78 | 37.56 | G300E | 2919527.84 | 22.91
2652 | Story31 | B55 | 40 MPa RC Beam (45 cm x 25 cm) | Beam | 40MPa | Concrete Rectangular | 250 | 450 | 1125 | 6987.5 | 0.79 | 1923.17 | G300E | 4643649.46 | 36.44 | G300E | 2833361.22 | 22.23
2653 | Story31 | B56 | 40 MPa RC Beam (45 cm x 25 cm) | Beam | 40MPa | Concrete Rectangular | 250 | 450 | 1125 | 4587.5 | 0.52 | 1262.61 | G300E | 2261309.82 | 17.74 | G300E | 1256814.11 | 9.86
2654 | Story31 | B57 | 40 MPa RC Beam (45 cm x 25 cm) | Beam | 40MPa | Concrete Rectangular | 250 | 450 | 1125 | 6987.5 | 0.79 | 1923.17 | G300E | 4596504.55 | 36.07 | G300E | 2842489.91 | 22.3
2655 | Story31 | B58 | 40 MPa RC Beam (45 cm x 25 cm) | Beam | 40MPa | Concrete Rectangular | 250 | 450 | 1125 | 4587.5 | 0.52 | 1262.61 | G300E | 2061425.89 | 16.17 | G300E | 1256814.11 | 9.86
2656 | Story31 | B59 | 40 MPa RC Beam (45 cm x 25 cm) | Beam | 40MPa | Concrete Rectangular | 250 | 450 | 1125 | 6987.5 | 0.79 | 1923.17 | G300E | 4618737.5 | 36.24 | G300E | 3446193.55 | 27.04
2657 | Story31 | B6 | 40 MPa RC Beam (45 cm x 25 cm) | Beam | 40MPa | Concrete Rectangular | 250 | 450 | 1125 | 6987.5 | 0.79 | 1923.17 | G300E | 3449284.09 | 27.06 | G300E | 4091584.46 | 32.1
2658 | Story31 | B60 | 40 MPa RC Beam (45 cm x 25 cm) | Beam | 40MPa | Concrete Rectangular | 250 | 450 | 1125 | 4587.5 | 0.52 | 1262.61 | G300E | 2149571.43 | 16.87 | G300E | 1256814.11 | 9.86
2659 | Story31 | B61 | 40 MPa RC Beam (45 cm x 25 cm) | Beam | 40MPa | Concrete Rectangular | 250 | 450 | 1125 | 4587.5 | 0.52 | 1262.61 | G300E | 2422200 | 19.01 | G300E | 1922656.97 | 15.09
2660 | Story31 | B62 | 40 MPa RC Beam (45 cm x 25 cm) | Beam | 40MPa | Concrete Rectangular | 250 | 450 | 1125 | 6987.5 | 0.79 | 1923.17 | G300E | 4618737.5 | 36.24 | G300E | 3446193.55 | 27.04
2661 | Story31 | B63 | 40 MPa RC Beam (45 cm x 25 cm) | Beam | 40MPa | Concrete Rectangular | 250 | 450 | 1125 | 4587.5 | 0.52 | 1262.61 | G300E | 2429081.25 | 19.06 | G300E | 1478629.57 | 11.6
2662 | Story31 | B64 | 40 MPa RC Beam (45 cm x 25 cm) | Beam | 40MPa | Concrete Rectangular | 250 | 450 | 1125 | 6987.5 | 0.79 | 1923.17 | G300E | 4596822.16 | 36.07 | G300E | 2842489.91 | 22.3
2663 | Story31 | B65 | 40 MPa RC Beam (45 cm x 25 cm) | Beam | 40MPa | Concrete Rectangular | 250 | 450 | 1125 | 4587.5 | 0.52 | 1262.61 | G300E | 2363217.86 | 18.54 | G300E | 1312454.91 | 10.3
2664 | Story31 | B66 | 40 MPa RC Beam (45 cm x 25 cm) | Beam | 40MPa | Concrete Rectangular | 250 | 450 | 1125 | 7200 | 0.81 | 1981.65 | G300E | 4786434.78 | 37.56 | G300E | 2919527.84 | 22.91
2665 | Story31 | B67 | 40 MPa RC Beam (45 cm x 25 cm) | Beam | 40MPa | Concrete Rectangular | 250 | 450 | 1125 | 4587.5 | 0.52 | 1262.61 | G300E | 2322804.17 | 18.23 | G300E | 2070266.42 | 16.24
2666 | Story31 | B69 | 40 MPa RC Beam (45 cm x 25 cm) | Beam | 40MPa | Concrete Rectangular | 250 | 450 | 1125 | 4587.5 | 0.52 | 1262.61 | G300E | 2323110 | 18.23 | G300E | 2070266.42 | 16.24
2667 | Story31 | B7 | 40 MPa RC Beam (45 cm x 25 cm) | Beam | 40MPa | Concrete Rectangular | 250 | 450 | 1125 | 4587.5 | 0.52 | 1262.61 | G300E | 1959517.86 | 15.38 | G300E | 1922656.97 | 15.09
2668 | Story31 | B70 | 40 MPa RC Beam (45 cm x 25 cm) | Beam | 40MPa | Concrete Rectangular | 250 | 450 | 1125 | 6987.5 | 0.79 | 1923.17 | G300E | 4645776.09 | 36.45 | G300E | 2833361.22 | 22.23
2669 | Story31 | B71 | 40 MPa RC Beam (45 cm x 25 cm) | Beam | 40MPa | Concrete Rectangular | 250 | 450 | 1125 | 4587.5 | 0.52 | 1262.61 | G300E | 2354698.21 | 18.48 | G300E | 1312456.39 | 10.3
2670 | Story31 | B72 | 40 MPa RC Beam (45 cm x 25 cm) | Beam | 40MPa | Concrete Rectangular | 250 | 450 | 1125 | 6987.5 | 0.79 | 1923.17 | G300E | 4596504.55 | 36.07 | G300E | 2842489.91 | 22.3
2671 | Story31 | B73 | 40 MPa RC Beam (45 cm x 25 cm) | Beam | 40MPa | Concrete Rectangular | 250 | 450 | 1125 | 4587.5 | 0.52 | 1262.61 | G300E | 2301941.96 | 18.06 | G300E | 1478638.41 | 11.6
2672 | Story31 | B74 | 40 MPa RC Beam (45 cm x 25 cm) | Beam | 40MPa | Concrete Rectangular | 250 | 450 | 1125 | 6987.5 | 0.79 | 1923.17 | G300E | 4618737.5 | 36.24 | G300E | 3446193.55 | 27.04
2673 | Story31 | B75 | 40 MPa RC Beam (45 cm x 25 cm) | Beam | 40MPa | Concrete Rectangular | 250 | 450 | 1125 | 4587.5 | 0.52 | 1262.61 | G300E | 2149571.43 | 16.87 | G300E | 1922656.97 | 15.09
2674 | Story31 | B76 | 40 MPa RC Beam (45 cm x 25 cm) | Beam | 40MPa | Concrete Rectangular | 250 | 450 | 1125 | 4587.5 | 0.52 | 1262.61 | G300E | 2428425.89 | 19.05 | G300E | 2652397.15 | 20.81
2675 | Story31 | B77 | 40 MPa RC Beam (45 cm x 25 cm) | Beam | 40MPa | Concrete Rectangular | 250 | 450 | 1125 | 6987.5 | 0.79 | 1923.17 | G300E | 4290642.61 | 33.67 | G300E | 3055896.89 | 23.98
2676 | Story31 | B78 | 40 MPa RC Beam (45 cm x 25 cm) | Beam | 40MPa | Concrete Rectangular | 250 | 450 | 1125 | 4587.5 | 0.52 | 1262.61 | G300E | 2299975.89 | 18.05 | G300E | 1256814.11 | 9.86
2677 | Story31 | B79 | 40 MPa RC Beam (45 cm x 25 cm) | Beam | 40MPa | Concrete Rectangular | 250 | 450 | 1125 | 6987.5 | 0.79 | 1923.17 | G300E | 3723702.27 | 29.22 | G300E | 2717428.11 | 21.32
2678 | Story31 | B8 | 40 MPa RC Beam (45 cm x 25 cm) | Beam | 40MPa | Concrete Rectangular | 250 | 450 | 1125 | 6987.5 | 0.79 | 1923.17 | G300E | 3332402.27 | 26.15 | G300E | 2113724.47 | 16.59
2679 | Story31 | B80 | 40 MPa RC Beam (45 cm x 25 cm) | Beam | 40MPa | Concrete Rectangular | 250 | 450 | 1125 | 4587.5 | 0.52 | 1262.61 | G300E | 2262292.86 | 17.75 | G300E | 1256814.11 | 9.86
2680 | Story31 | B81 | 40 MPa RC Beam (45 cm x 25 cm) | Beam | 40MPa | Concrete Rectangular | 250 | 450 | 1125 | 6987.5 | 0.79 | 1923.17 | G300E | 4041951.14 | 31.71 | G300E | 2675740.84 | 20.99
2681 | Story31 | B82 | 40 MPa RC Beam (45 cm x 25 cm) | Beam | 40MPa | Concrete Rectangular | 250 | 450 | 1125 | 4587.5 | 0.52 | 1262.61 | G300E | 1980161.61 | 15.54 | G300E | 1256814.11 | 9.86
2682 | Story31 | B83 | 40 MPa RC Beam (45 cm x 25 cm) | Beam | 40MPa | Concrete Rectangular | 250 | 450 | 1125 | 6987.5 | 0.79 | 1923.17 | G300E | 3507725 | 27.52 | G300E | 2759115.38 | 21.65
2683 | Story31 | B84 | 40 MPa RC Beam (45 cm x 25 cm) | Beam | 40MPa | Concrete Rectangular | 250 | 450 | 1125 | 4587.5 | 0.52 | 1262.61 | G300E | 1980161.61 | 15.54 | G300E | 1256814.11 | 9.86
2684 | Story31 | B85 | 40 MPa RC Beam (45 cm x 25 cm) | Beam | 40MPa | Concrete Rectangular | 250 | 450 | 1125 | 6987.5 | 0.79 | 1923.17 | G300E | 4041951.14 | 31.71 | G300E | 2675740.84 | 20.99
2685 | Story31 | B86 | 40 MPa RC Beam (45 cm x 25 cm) | Beam | 40MPa | Concrete Rectangular | 250 | 450 | 1125 | 4587.5 | 0.52 | 1262.61 | G300E | 2133515.18 | 16.74 | G300E | 1256814.11 | 9.86
2686 | Story31 | B87 | 40 MPa RC Beam (45 cm x 25 cm) | Beam | 40MPa | Concrete Rectangular | 250 | 450 | 1125 | 6987.5 | 0.79 | 1923.17 | G300E | 3723702.27 | 29.22 | G300E | 2717428.11 | 21.32
2687 | Story31 | B88 | 40 MPa RC Beam (45 cm x 25 cm) | Beam | 40MPa | Concrete Rectangular | 250 | 450 | 1125 | 4587.5 | 0.52 | 1262.61 | G300E | 2149899.11 | 16.87 | G300E | 1256814.11 | 9.86
2688 | Story31 | B89 | 40 MPa RC Beam (45 cm x 25 cm) | Beam | 40MPa | Concrete Rectangular | 250 | 450 | 1125 | 6987.5 | 0.79 | 1923.17 | G300E | 4290325 | 33.66 | G300E | 3055906.9 | 23.98
2689 | Story31 | B9 | 40 MPa RC Beam (45 cm x 25 cm) | Beam | 40MPa | Concrete Rectangular | 250 | 450 | 1125 | 4587.5 | 0.52 | 1262.61 | G300E | 1964105.36 | 15.41 | G300E | 1922656.97 | 15.09
2690 | Story31 | B90 | 40 MPa RC Beam (45 cm x 25 cm) | Beam | 40MPa | Concrete Rectangular | 250 | 450 | 1125 | 4587.5 | 0.52 | 1262.61 | G300E | 2149571.43 | 16.87 | G300E | 2652397.15 | 20.81
2691 | Story31 | B91 | 40 MPa RC Beam (45 cm x 25 cm) | Beam | 40MPa | Concrete Rectangular | 250 | 450 | 1125 | 4587.5 | 0.52 | 1262.61 | G300E | 2433013.39 | 19.09 | G300E | 1922656.97 | 15.09
2692 | Story31 | B92 | 40 MPa RC Beam (45 cm x 25 cm) | Beam | 40MPa | Concrete Rectangular | 250 | 450 | 1125 | 6987.5 | 0.79 | 1923.17 | G300E | 4293818.75 | 33.69 | G300E | 2694023.96 | 21.14
2693 | Story31 | B93 | 40 MPa RC Beam (45 cm x 25 cm) | Beam | 40MPa | Concrete Rectangular | 250 | 450 | 1125 | 4587.5 | 0.52 | 1262.61 | G300E | 2648953.57 | 20.78 | G300E | 1682691.4 | 13.2
2694 | Story31 | B94 | 40 MPa RC Beam (45 cm x 25 cm) | Beam | 40MPa | Concrete Rectangular | 250 | 450 | 1125 | 6987.5 | 0.79 | 1923.17 | G300E | 3738630.11 | 29.33 | G300E | 2113724.47 | 16.59
2695 | Story31 | B95 | 40 MPa RC Beam (45 cm x 25 cm) | Beam | 40MPa | Concrete Rectangular | 250 | 450 | 1125 | 4587.5 | 0.52 | 1262.61 | G300E | 2560480.36 | 20.09 | G300E | 2005153.82 | 15.73
2696 | Story31 | B96 | 40 MPa RC Beam (45 cm x 25 cm) | Beam | 40MPa | Concrete Rectangular | 250 | 450 | 1125 | 6987.5 | 0.79 | 1923.17 | G300E | 4066407.39 | 31.91 | G300E | 3321131.75 | 26.06
2697 | Story31 | B97 | 40 MPa RC Beam (45 cm x 25 cm) | Beam | 40MPa | Concrete Rectangular | 250 | 450 | 1125 | 4587.5 | 0.52 | 1262.61 | G300E | 1964105.36 | 15.41 | G300E | 1922656.97 | 15.09
2698 | Story31 | B98 | 40 MPa RC Beam (45 cm x 25 cm) | Beam | 40MPa | Concrete Rectangular | 250 | 450 | 1125 | 6987.5 | 0.79 | 1923.17 | G300E | 3859005.68 | 30.28 | G300E | 1551708.09 | 12.18
2699 | Story31 | B99 | 40 MPa RC Beam (45 cm x 25 cm) | Beam | 40MPa | Concrete Rectangular | 250 | 450 | 1125 | 4587.5 | 0.52 | 1262.61 | G300E | 1964105.36 | 15.41 | G300E | 1922656.97 | 15.09
2700 | Story32 | B1 | 40 MPa RC Beam (45 cm x 25 cm) | Beam | 40MPa | Concrete Rectangular | 250 | 450 | 1125 | 4587.5 | 0.52 | 1262.61 | G300E | 2404505.36 | 18.87 | G300E | 1922656.97 | 15.09
2701 | Story32 | B10 | 40 MPa RC Beam (45 cm x 25 cm) | Beam | 40MPa | Concrete Rectangular | 250 | 450 | 1125 | 6987.5 | 0.79 | 1923.17 | G300E | 3482951.14 | 27.33 | G300E | 3446193.55 | 27.04
2702 | Story32 | B100 | 40 MPa RC Beam (45 cm x 25 cm) | Beam | 40MPa | Concrete Rectangular | 250 | 450 | 1125 | 6987.5 | 0.79 | 1923.17 | G300E | 4045127.27 | 31.74 | G300E | 3321131.75 | 26.06
2703 | Story32 | B101 | 40 MPa RC Beam (45 cm x 25 cm) | Beam | 40MPa | Concrete Rectangular | 250 | 450 | 1125 | 4587.5 | 0.52 | 1262.61 | G300E | 2536559.82 | 19.9 | G300E | 2002337.42 | 15.71
2704 | Story32 | B102 | 40 MPa RC Beam (45 cm x 25 cm) | Beam | 40MPa | Concrete Rectangular | 250 | 450 | 1125 | 6987.5 | 0.79 | 1923.17 | G300E | 3734501.14 | 29.3 | G300E | 2113724.47 | 16.59
2705 | Story32 | B103 | 40 MPa RC Beam (45 cm x 25 cm) | Beam | 40MPa | Concrete Rectangular | 250 | 450 | 1125 | 4587.5 | 0.52 | 1262.61 | G300E | 2623066.96 | 20.58 | G300E | 1678456.48 | 13.17
2706 | Story32 | B104 | 40 MPa RC Beam (45 cm x 25 cm) | Beam | 40MPa | Concrete Rectangular | 250 | 450 | 1125 | 6987.5 | 0.79 | 1923.17 | G300E | 4286513.64 | 33.63 | G300E | 2733838.89 | 21.45
2707 | Story32 | B105 | 40 MPa RC Beam (45 cm x 25 cm) | Beam | 40MPa | Concrete Rectangular | 250 | 450 | 1125 | 4587.5 | 0.52 | 1262.61 | G300E | 2047663.39 | 16.07 | G300E | 1922656.97 | 15.09
2708 | Story32 | B106 | 40 MPa RC Beam (45 cm x 25 cm) | Beam | 40MPa | Concrete Rectangular | 250 | 450 | 1125 | 6987.5 | 0.79 | 1923.17 | G300E | 3789448.3 | 29.73 | G300E | 3446193.55 | 27.04
2709 | Story32 | B107 | 40 MPa RC Beam (45 cm x 25 cm) | Beam | 40MPa | Concrete Rectangular | 250 | 450 | 1125 | 6987.5 | 0.79 | 1923.17 | G300E | 3827244.32 | 30.03 | G300E | 2925387.07 | 22.95
2710 | Story32 | B108 | 40 MPa RC Beam (45 cm x 25 cm) | Beam | 40MPa | Concrete Rectangular | 250 | 450 | 1125 | 6987.5 | 0.79 | 1923.17 | G300E | 3482951.14 | 27.33 | G300E | 4091584.46 | 32.1
2711 | Story32 | B109 | 40 MPa RC Beam (45 cm x 25 cm) | Beam | 40MPa | Concrete Rectangular | 250 | 450 | 1125 | 6987.5 | 0.79 | 1923.17 | G300E | 3337484.09 | 26.19 | G300E | 1468333.56 | 11.52
2712 | Story32 | B11 | 40 MPa RC Beam (45 cm x 25 cm) | Beam | 40MPa | Concrete Rectangular | 250 | 450 | 1125 | 4587.5 | 0.52 | 1262.61 | G300E | 2536559.82 | 19.9 | G300E | 2002340.37 | 15.71
2713 | Story32 | B110 | 40 MPa RC Beam (45 cm x 25 cm) | Beam | 40MPa | Concrete Rectangular | 250 | 450 | 1125 | 6987.5 | 0.79 | 1923.17 | G300E | 3482951.14 | 27.33 | G300E | 3446193.55 | 27.04
2714 | Story32 | B111 | 40 MPa RC Beam (45 cm x 25 cm) | Beam | 40MPa | Concrete Rectangular | 250 | 450 | 1125 | 6987.5 | 0.79 | 1923.17 | G300E | 3826926.7 | 30.03 | G300E | 2925387.07 | 22.95
2715 | Story32 | B112 | 40 MPa RC Beam (45 cm x 25 cm) | Beam | 40MPa | Concrete Rectangular | 250 | 450 | 1125 | 6987.5 | 0.79 | 1923.17 | G300E | 3790083.52 | 29.74 | G300E | 3446193.55 | 27.04
2716 | Story32 | B12 | 40 MPa RC Beam (45 cm x 25 cm) | Beam | 40MPa | Concrete Rectangular | 250 | 450 | 1125 | 6987.5 | 0.79 | 1923.17 | G300E | 3826926.7 | 30.03 | G300E | 2925387.07 | 22.95
2717 | Story32 | B13 | 40 MPa RC Beam (45 cm x 25 cm) | Beam | 40MPa | Concrete Rectangular | 250 | 450 | 1125 | 4587.5 | 0.52 | 1262.61 | G300E | 2623066.96 | 20.58 | G300E | 1678465.33 | 13.17
2718 | Story32 | B14 | 40 MPa RC Beam (45 cm x 25 cm) | Beam | 40MPa | Concrete Rectangular | 250 | 450 | 1125 | 6987.5 | 0.79 | 1923.17 | G300E | 3789765.91 | 29.74 | G300E | 3446193.55 | 27.04
2719 | Story32 | B15 | 40 MPa RC Beam (45 cm x 25 cm) | Beam | 40MPa | Concrete Rectangular | 250 | 450 | 1125 | 4587.5 | 0.52 | 1262.61 | G300E | 2047991.07 | 16.07 | G300E | 1922656.97 | 15.09
2720 | Story32 | B16 | 40 MPa RC Beam (45 cm x 25 cm) | Beam | 40MPa | Concrete Rectangular | 250 | 450 | 1125 | 4587.5 | 0.52 | 1262.61 | G300E | 2403522.32 | 18.86 | G300E | 2643549.82 | 20.74
2721 | Story32 | B17 | 40 MPa RC Beam (45 cm x 25 cm) | Beam | 40MPa | Concrete Rectangular | 250 | 450 | 1125 | 6987.5 | 0.79 | 1923.17 | G300E | 4288101.7 | 33.65 | G300E | 2733821.74 | 21.45
2722 | Story32 | B18 | 40 MPa RC Beam (45 cm x 25 cm) | Beam | 40MPa | Concrete Rectangular | 250 | 450 | 1125 | 4587.5 | 0.52 | 1262.61 | G300E | 2168249.11 | 17.01 | G300E | 1256814.11 | 9.86
2723 | Story32 | B19 | 40 MPa RC Beam (45 cm x 25 cm) | Beam | 40MPa | Concrete Rectangular | 250 | 450 | 1125 | 6987.5 | 0.79 | 1923.17 | G300E | 3739582.95 | 29.34 | G300E | 2113724.47 | 16.59
2724 | Story32 | B2 | 40 MPa RC Beam (45 cm x 25 cm) | Beam | 40MPa | Concrete Rectangular | 250 | 450 | 1125 | 6987.5 | 0.79 | 1923.17 | G300E | 3790401.14 | 29.74 | G300E | 3446193.55 | 27.04
2725 | Story32 | B20 | 40 MPa RC Beam (45 cm x 25 cm) | Beam | 40MPa | Concrete Rectangular | 250 | 450 | 1125 | 4587.5 | 0.52 | 1262.61 | G300E | 2254428.57 | 17.69 | G300E | 1256814.11 | 9.86
2726 | Story32 | B21 | 40 MPa RC Beam (45 cm x 25 cm) | Beam | 40MPa | Concrete Rectangular | 250 | 450 | 1125 | 6987.5 | 0.79 | 1923.17 | G300E | 4120004.69 | 32.33 | G300E | 3488077.02 | 27.37
2727 | Story32 | B22 | 40 MPa RC Beam (45 cm x 25 cm) | Beam | 40MPa | Concrete Rectangular | 250 | 450 | 1125 | 4587.5 | 0.52 | 1262.61 | G300E | 1977212.5 | 15.51 | G300E | 1256814.11 | 9.86
2728 | Story32 | B23 | 40 MPa RC Beam (45 cm x 25 cm) | Beam | 40MPa | Concrete Rectangular | 250 | 450 | 1125 | 6987.5 | 0.79 | 1923.17 | G300E | 3859958.52 | 30.29 | G300E | 1551708.09 | 12.18
2729 | Story32 | B24 | 40 MPa RC Beam (45 cm x 25 cm) | Beam | 40MPa | Concrete Rectangular | 250 | 450 | 1125 | 4587.5 | 0.52 | 1262.61 | G300E | 1981800 | 15.55 | G300E | 1256814.11 | 9.86
2730 | Story32 | B25 | 40 MPa RC Beam (45 cm x 25 cm) | Beam | 40MPa | Concrete Rectangular | 250 | 450 | 1125 | 6987.5 | 0.79 | 1923.17 | G300E | 4045127.27 | 31.74 | G300E | 3321131.75 | 26.06
2731 | Story32 | B26 | 40 MPa RC Beam (45 cm x 25 cm) | Beam | 40MPa | Concrete Rectangular | 250 | 450 | 1125 | 4587.5 | 0.52 | 1262.61 | G300E | 2134170.54 | 16.75 | G300E | 1256814.11 | 9.86
2732 | Story32 | B27 | 40 MPa RC Beam (45 cm x 25 cm) | Beam | 40MPa | Concrete Rectangular | 250 | 450 | 1125 | 6987.5 | 0.79 | 1923.17 | G300E | 3734501.14 | 29.3 | G300E | 2113724.47 | 16.59
2733 | Story32 | B28 | 40 MPa RC Beam (45 cm x 25 cm) | Beam | 40MPa | Concrete Rectangular | 250 | 450 | 1125 | 4587.5 | 0.52 | 1262.61 | G300E | 2143345.54 | 16.82 | G300E | 1256814.11 | 9.86
2734 | Story32 | B29 | 40 MPa RC Beam (45 cm x 25 cm) | Beam | 40MPa | Concrete Rectangular | 250 | 450 | 1125 | 6987.5 | 0.79 | 1923.17 | G300E | 4286831.25 | 33.64 | G300E | 2733831.74 | 21.45
2735 | Story32 | B3 | 40 MPa RC Beam (45 cm x 25 cm) | Beam | 40MPa | Concrete Rectangular | 250 | 450 | 1125 | 4587.5 | 0.52 | 1262.61 | G300E | 2622083.93 | 20.57 | G300E | 1679543.22 | 13.18
2736 | Story32 | B30 | 40 MPa RC Beam (45 cm x 25 cm) | Beam | 40MPa | Concrete Rectangular | 250 | 450 | 1125 | 4587.5 | 0.52 | 1262.61 | G300E | 2149571.43 | 16.87 | G300E | 2643549.82 | 20.74
2737 | Story32 | B31 | 40 MPa RC Beam (45 cm x 25 cm) | Beam | 40MPa | Concrete Rectangular | 250 | 450 | 1125 | 4587.5 | 0.52 | 1262.61 | G300E | 2397296.43 | 18.81 | G300E | 1922656.97 | 15.09
2738 | Story32 | B32 | 40 MPa RC Beam (45 cm x 25 cm) | Beam | 40MPa | Concrete Rectangular | 250 | 450 | 1125 | 6987.5 | 0.79 | 1923.17 | G300E | 4296677.27 | 33.71 | G300E | 3054692.03 | 23.97
2739 | Story32 | B33 | 40 MPa RC Beam (45 cm x 25 cm) | Beam | 40MPa | Concrete Rectangular | 250 | 450 | 1125 | 4587.5 | 0.52 | 1262.61 | G300E | 2370754.46 | 18.6 | G300E | 1476537.17 | 11.59
2740 | Story32 | B34 | 40 MPa RC Beam (45 cm x 25 cm) | Beam | 40MPa | Concrete Rectangular | 250 | 450 | 1125 | 6987.5 | 0.79 | 1923.17 | G300E | 3735771.59 | 29.31 | G300E | 2717428.11 | 21.32
2741 | Story32 | B35 | 40 MPa RC Beam (45 cm x 25 cm) | Beam | 40MPa | Concrete Rectangular | 250 | 450 | 1125 | 4587.5 | 0.52 | 1262.61 | G300E | 2295388.39 | 18.01 | G300E | 1309850.85 | 10.28
2742 | Story32 | B36 | 40 MPa RC Beam (45 cm x 25 cm) | Beam | 40MPa | Concrete Rectangular | 250 | 450 | 1125 | 6987.5 | 0.79 | 1923.17 | G300E | 3402594.89 | 26.7 | G300E | 2675740.84 | 20.99
2743 | Story32 | B37 | 40 MPa RC Beam (45 cm x 25 cm) | Beam | 40MPa | Concrete Rectangular | 250 | 450 | 1125 | 4800 | 0.54 | 1321.1 | G300E | 2626240 | 20.61 | G300E | 1841044.32 | 14.45
2744 | Story32 | B38 | 40 MPa RC Beam (45 cm x 25 cm) | Beam | 40MPa | Concrete Rectangular | 250 | 450 | 1125 | 6987.5 | 0.79 | 1923.17 | G300E | 3509313.07 | 27.54 | G300E | 2759115.38 | 21.65
2745 | Story32 | B39 | 40 MPa RC Beam (45 cm x 25 cm) | Beam | 40MPa | Concrete Rectangular | 250 | 450 | 1125 | 4800 | 0.54 | 1321.1 | G300E | 2551680 | 20.02 | G300E | 2166164.32 | 17
2746 | Story32 | B4 | 40 MPa RC Beam (45 cm x 25 cm) | Beam | 40MPa | Concrete Rectangular | 250 | 450 | 1125 | 6987.5 | 0.79 | 1923.17 | G300E | 3796728 | 29.79 | G300E | 3116990.71 | 24.46
2747 | Story32 | B40 | 40 MPa RC Beam (45 cm x 25 cm) | Beam | 40MPa | Concrete Rectangular | 250 | 450 | 1125 | 6987.5 | 0.79 | 1923.17 | G300E | 4022259.09 | 31.56 | G300E | 2675740.84 | 20.99
2748 | Story32 | B41 | 40 MPa RC Beam (45 cm x 25 cm) | Beam | 40MPa | Concrete Rectangular | 250 | 450 | 1125 | 4587.5 | 0.52 | 1262.61 | G300E | 2292766.96 | 17.99 | G300E | 1309896.56 | 10.28
2749 | Story32 | B42 | 40 MPa RC Beam (45 cm x 25 cm) | Beam | 40MPa | Concrete Rectangular | 250 | 450 | 1125 | 6987.5 | 0.79 | 1923.17 | G300E | 3737359.66 | 29.32 | G300E | 2717428.11 | 21.32
2750 | Story32 | B43 | 40 MPa RC Beam (45 cm x 25 cm) | Beam | 40MPa | Concrete Rectangular | 250 | 450 | 1125 | 4587.5 | 0.52 | 1262.61 | G300E | 2250824.11 | 17.66 | G300E | 1476553.39 | 11.59
2751 | Story32 | B44 | 40 MPa RC Beam (45 cm x 25 cm) | Beam | 40MPa | Concrete Rectangular | 250 | 450 | 1125 | 6987.5 | 0.79 | 1923.17 | G300E | 4296359.66 | 33.71 | G300E | 3054707.75 | 23.97
2752 | Story32 | B45 | 40 MPa RC Beam (45 cm x 25 cm) | Beam | 40MPa | Concrete Rectangular | 250 | 450 | 1125 | 4587.5 | 0.52 | 1262.61 | G300E | 2149571.43 | 16.87 | G300E | 1922656.97 | 15.09
2753 | Story32 | B46 | 40 MPa RC Beam (45 cm x 25 cm) | Beam | 40MPa | Concrete Rectangular | 250 | 450 | 1125 | 4587.5 | 0.52 | 1262.61 | G300E | 2388776.79 | 18.74 | G300E | 1256814.11 | 9.86
2754 | Story32 | B47 | 40 MPa RC Beam (45 cm x 25 cm) | Beam | 40MPa | Concrete Rectangular | 250 | 450 | 1125 | 6987.5 | 0.79 | 1923.17 | G300E | 4615243.75 | 36.21 | G300E | 3446193.55 | 27.04
2755 | Story32 | B48 | 40 MPa RC Beam (45 cm x 25 cm) | Beam | 40MPa | Concrete Rectangular | 250 | 450 | 1125 | 4587.5 | 0.52 | 1262.61 | G300E | 2284575 | 17.93 | G300E | 1256814.11 | 9.86
2756 | Story32 | B49 | 40 MPa RC Beam (45 cm x 25 cm) | Beam | 40MPa | Concrete Rectangular | 250 | 450 | 1125 | 6987.5 | 0.79 | 1923.17 | G300E | 4584435.23 | 35.97 | G300E | 2842489.91 | 22.3
2757 | Story32 | B5 | 40 MPa RC Beam (45 cm x 25 cm) | Beam | 40MPa | Concrete Rectangular | 250 | 450 | 1125 | 4587.5 | 0.52 | 1262.61 | G300E | 2395214.71 | 18.79 | G300E | 2162332.7 | 16.97
2758 | Story32 | B50 | 40 MPa RC Beam (45 cm x 25 cm) | Beam | 40MPa | Concrete Rectangular | 250 | 450 | 1125 | 4587.5 | 0.52 | 1262.61 | G300E | 2268846.43 | 17.8 | G300E | 1256814.11 | 9.86
2759 | Story32 | B51 | 40 MPa RC Beam (45 cm x 25 cm) | Beam | 40MPa | Concrete Rectangular | 250 | 450 | 1125 | 7200 | 0.81 | 1981.65 | G300E | 4790191.3 | 37.59 | G300E | 2919527.84 | 22.91
2760 | Story32 | B55 | 40 MPa RC Beam (45 cm x 25 cm) | Beam | 40MPa | Concrete Rectangular | 250 | 450 | 1125 | 6987.5 | 0.79 | 1923.17 | G300E | 4647902.72 | 36.47 | G300E | 2833361.22 | 22.23
2761 | Story32 | B56 | 40 MPa RC Beam (45 cm x 25 cm) | Beam | 40MPa | Concrete Rectangular | 250 | 450 | 1125 | 4587.5 | 0.52 | 1262.61 | G300E | 2268846.43 | 17.8 | G300E | 1256814.11 | 9.86
2762 | Story32 | B57 | 40 MPa RC Beam (45 cm x 25 cm) | Beam | 40MPa | Concrete Rectangular | 250 | 450 | 1125 | 6987.5 | 0.79 | 1923.17 | G300E | 4584752.84 | 35.97 | G300E | 2842489.91 | 22.3
2763 | Story32 | B58 | 40 MPa RC Beam (45 cm x 25 cm) | Beam | 40MPa | Concrete Rectangular | 250 | 450 | 1125 | 4587.5 | 0.52 | 1262.61 | G300E | 2284575 | 17.93 | G300E | 1256814.11 | 9.86
2764 | Story32 | B59 | 40 MPa RC Beam (45 cm x 25 cm) | Beam | 40MPa | Concrete Rectangular | 250 | 450 | 1125 | 6987.5 | 0.79 | 1923.17 | G300E | 4615561.36 | 36.22 | G300E | 3446193.55 | 27.04
2765 | Story32 | B6 | 40 MPa RC Beam (45 cm x 25 cm) | Beam | 40MPa | Concrete Rectangular | 250 | 450 | 1125 | 6987.5 | 0.79 | 1923.17 | G300E | 3454683.52 | 27.11 | G300E | 4091584.46 | 32.1
2766 | Story32 | B60 | 40 MPa RC Beam (45 cm x 25 cm) | Beam | 40MPa | Concrete Rectangular | 250 | 450 | 1125 | 4587.5 | 0.52 | 1262.61 | G300E | 2149571.43 | 16.87 | G300E | 1256814.11 | 9.86
2767 | Story32 | B61 | 40 MPa RC Beam (45 cm x 25 cm) | Beam | 40MPa | Concrete Rectangular | 250 | 450 | 1125 | 4587.5 | 0.52 | 1262.61 | G300E | 2397296.43 | 18.81 | G300E | 1922656.97 | 15.09
2768 | Story32 | B62 | 40 MPa RC Beam (45 cm x 25 cm) | Beam | 40MPa | Concrete Rectangular | 250 | 450 | 1125 | 6987.5 | 0.79 | 1923.17 | G300E | 4615561.36 | 36.22 | G300E | 3446193.55 | 27.04
2769 | Story32 | B63 | 40 MPa RC Beam (45 cm x 25 cm) | Beam | 40MPa | Concrete Rectangular | 250 | 450 | 1125 | 4587.5 | 0.52 | 1262.61 | G300E | 2370754.46 | 18.6 | G300E | 1476550.44 | 11.59
2770 | Story32 | B64 | 40 MPa RC Beam (45 cm x 25 cm) | Beam | 40MPa | Concrete Rectangular | 250 | 450 | 1125 | 6987.5 | 0.79 | 1923.17 | G300E | 4584752.84 | 35.97 | G300E | 2842489.91 | 22.3
2771 | Story32 | B65 | 40 MPa RC Beam (45 cm x 25 cm) | Beam | 40MPa | Concrete Rectangular | 250 | 450 | 1125 | 4587.5 | 0.52 | 1262.61 | G300E | 2296371.43 | 18.02 | G300E | 1309899.51 | 10.28
2772 | Story32 | B66 | 40 MPa RC Beam (45 cm x 25 cm) | Beam | 40MPa | Concrete Rectangular | 250 | 450 | 1125 | 7200 | 0.81 | 1981.65 | G300E | 4790191.3 | 37.59 | G300E | 2919527.84 | 22.91
2773 | Story32 | B67 | 40 MPa RC Beam (45 cm x 25 cm) | Beam | 40MPa | Concrete Rectangular | 250 | 450 | 1125 | 4587.5 | 0.52 | 1262.61 | G300E | 2340542.5 | 18.36 | G300E | 2070266.42 | 16.24
2774 | Story32 | B69 | 40 MPa RC Beam (45 cm x 25 cm) | Beam | 40MPa | Concrete Rectangular | 250 | 450 | 1125 | 4587.5 | 0.52 | 1262.61 | G300E | 2341154.17 | 18.37 | G300E | 2070266.42 | 16.24
2775 | Story32 | B7 | 40 MPa RC Beam (45 cm x 25 cm) | Beam | 40MPa | Concrete Rectangular | 250 | 450 | 1125 | 4587.5 | 0.52 | 1262.61 | G300E | 1960173.21 | 15.38 | G300E | 1922656.97 | 15.09
2776 | Story32 | B70 | 40 MPa RC Beam (45 cm x 25 cm) | Beam | 40MPa | Concrete Rectangular | 250 | 450 | 1125 | 6987.5 | 0.79 | 1923.17 | G300E | 4650029.35 | 36.49 | G300E | 2833361.22 | 22.23
2777 | Story32 | B71 | 40 MPa RC Beam (45 cm x 25 cm) | Beam | 40MPa | Concrete Rectangular | 250 | 450 | 1125 | 4587.5 | 0.52 | 1262.61 | G300E | 2292766.96 | 17.99 | G300E | 1309900.99 | 10.28
2778 | Story32 | B72 | 40 MPa RC Beam (45 cm x 25 cm) | Beam | 40MPa | Concrete Rectangular | 250 | 450 | 1125 | 6987.5 | 0.79 | 1923.17 | G300E | 4584752.84 | 35.97 | G300E | 2842489.91 | 22.3
2779 | Story32 | B73 | 40 MPa RC Beam (45 cm x 25 cm) | Beam | 40MPa | Concrete Rectangular | 250 | 450 | 1125 | 4587.5 | 0.52 | 1262.61 | G300E | 2250824.11 | 17.66 | G300E | 1476559.29 | 11.59
2780 | Story32 | B74 | 40 MPa RC Beam (45 cm x 25 cm) | Beam | 40MPa | Concrete Rectangular | 250 | 450 | 1125 | 6987.5 | 0.79 | 1923.17 | G300E | 4615243.75 | 36.21 | G300E | 3446193.55 | 27.04
2781 | Story32 | B75 | 40 MPa RC Beam (45 cm x 25 cm) | Beam | 40MPa | Concrete Rectangular | 250 | 450 | 1125 | 4587.5 | 0.52 | 1262.61 | G300E | 2149571.43 | 16.87 | G300E | 1922656.97 | 15.09
2782 | Story32 | B76 | 40 MPa RC Beam (45 cm x 25 cm) | Beam | 40MPa | Concrete Rectangular | 250 | 450 | 1125 | 4587.5 | 0.52 | 1262.61 | G300E | 2403194.64 | 18.86 | G300E | 2643549.82 | 20.74
2783 | Story32 | B77 | 40 MPa RC Beam (45 cm x 25 cm) | Beam | 40MPa | Concrete Rectangular | 250 | 450 | 1125 | 6987.5 | 0.79 | 1923.17 | G300E | 4296359.66 | 33.71 | G300E | 3054702.03 | 23.97
2784 | Story32 | B78 | 40 MPa RC Beam (45 cm x 25 cm) | Beam | 40MPa | Concrete Rectangular | 250 | 450 | 1125 | 4587.5 | 0.52 | 1262.61 | G300E | 2168904.46 | 17.02 | G300E | 1256814.11 | 9.86
2785 | Story32 | B79 | 40 MPa RC Beam (45 cm x 25 cm) | Beam | 40MPa | Concrete Rectangular | 250 | 450 | 1125 | 6987.5 | 0.79 | 1923.17 | G300E | 3737359.66 | 29.32 | G300E | 2717428.11 | 21.32
2786 | Story32 | B8 | 40 MPa RC Beam (45 cm x 25 cm) | Beam | 40MPa | Concrete Rectangular | 250 | 450 | 1125 | 6987.5 | 0.79 | 1923.17 | G300E | 3336848.86 | 26.18 | G300E | 1468333.56 | 11.52
2787 | Story32 | B80 | 40 MPa RC Beam (45 cm x 25 cm) | Beam | 40MPa | Concrete Rectangular | 250 | 450 | 1125 | 4587.5 | 0.52 | 1262.61 | G300E | 2244598.21 | 17.61 | G300E | 1256814.11 | 9.86
2788 | Story32 | B81 | 40 MPa RC Beam (45 cm x 25 cm) | Beam | 40MPa | Concrete Rectangular | 250 | 450 | 1125 | 6987.5 | 0.79 | 1923.17 | G300E | 4022576.7 | 31.56 | G300E | 2675740.84 | 20.99
2789 | Story32 | B82 | 40 MPa RC Beam (45 cm x 25 cm) | Beam | 40MPa | Concrete Rectangular | 250 | 450 | 1125 | 4587.5 | 0.52 | 1262.61 | G300E | 1982455.36 | 15.56 | G300E | 1256814.11 | 9.86
2790 | Story32 | B83 | 40 MPa RC Beam (45 cm x 25 cm) | Beam | 40MPa | Concrete Rectangular | 250 | 450 | 1125 | 6987.5 | 0.79 | 1923.17 | G300E | 3509630.68 | 27.54 | G300E | 2759115.38 | 21.65
2791 | Story32 | B84 | 40 MPa RC Beam (45 cm x 25 cm) | Beam | 40MPa | Concrete Rectangular | 250 | 450 | 1125 | 4587.5 | 0.52 | 1262.61 | G300E | 1982455.36 | 15.56 | G300E | 1256814.11 | 9.86
2792 | Story32 | B85 | 40 MPa RC Beam (45 cm x 25 cm) | Beam | 40MPa | Concrete Rectangular | 250 | 450 | 1125 | 6987.5 | 0.79 | 1923.17 | G300E | 4022576.7 | 31.56 | G300E | 2675740.84 | 20.99
2793 | Story32 | B86 | 40 MPa RC Beam (45 cm x 25 cm) | Beam | 40MPa | Concrete Rectangular | 250 | 450 | 1125 | 4587.5 | 0.52 | 1262.61 | G300E | 2134170.54 | 16.75 | G300E | 1256814.11 | 9.86
2794 | Story32 | B87 | 40 MPa RC Beam (45 cm x 25 cm) | Beam | 40MPa | Concrete Rectangular | 250 | 450 | 1125 | 6987.5 | 0.79 | 1923.17 | G300E | 3737359.66 | 29.32 | G300E | 2717428.11 | 21.32
2795 | Story32 | B88 | 40 MPa RC Beam (45 cm x 25 cm) | Beam | 40MPa | Concrete Rectangular | 250 | 450 | 1125 | 4587.5 | 0.52 | 1262.61 | G300E | 2143345.54 | 16.82 | G300E | 1256814.11 | 9.86
2796 | Story32 | B89 | 40 MPa RC Beam (45 cm x 25 cm) | Beam | 40MPa | Concrete Rectangular | 250 | 450 | 1125 | 6987.5 | 0.79 | 1923.17 | G300E | 4296359.66 | 33.71 | G300E | 3054712.04 | 23.97
2797 | Story32 | B9 | 40 MPa RC Beam (45 cm x 25 cm) | Beam | 40MPa | Concrete Rectangular | 250 | 450 | 1125 | 4587.5 | 0.52 | 1262.61 | G300E | 1964433.04 | 15.41 | G300E | 1922656.97 | 15.09
2798 | Story32 | B90 | 40 MPa RC Beam (45 cm x 25 cm) | Beam | 40MPa | Concrete Rectangular | 250 | 450 | 1125 | 4587.5 | 0.52 | 1262.61 | G300E | 2149571.43 | 16.87 | G300E | 2643549.82 | 20.74
2799 | Story32 | B91 | 40 MPa RC Beam (45 cm x 25 cm) | Beam | 40MPa | Concrete Rectangular | 250 | 450 | 1125 | 4587.5 | 0.52 | 1262.61 | G300E | 2404505.36 | 18.87 | G300E | 1922656.97 | 15.09
2800 | Story32 | B92 | 40 MPa RC Beam (45 cm x 25 cm) | Beam | 40MPa | Concrete Rectangular | 250 | 450 | 1125 | 6987.5 | 0.79 | 1923.17 | G300E | 4286831.25 | 33.64 | G300E | 2733824.6 | 21.45
2801 | Story32 | B93 | 40 MPa RC Beam (45 cm x 25 cm) | Beam | 40MPa | Concrete Rectangular | 250 | 450 | 1125 | 4587.5 | 0.52 | 1262.61 | G300E | 2623066.96 | 20.58 | G300E | 1678472.7 | 13.17
2802 | Story32 | B94 | 40 MPa RC Beam (45 cm x 25 cm) | Beam | 40MPa | Concrete Rectangular | 250 | 450 | 1125 | 6987.5 | 0.79 | 1923.17 | G300E | 3734501.14 | 29.3 | G300E | 2113724.47 | 16.59
2803 | Story32 | B95 | 40 MPa RC Beam (45 cm x 25 cm) | Beam | 40MPa | Concrete Rectangular | 250 | 450 | 1125 | 4587.5 | 0.52 | 1262.61 | G300E | 2536559.82 | 19.9 | G300E | 2002344.79 | 15.71
2804 | Story32 | B96 | 40 MPa RC Beam (45 cm x 25 cm) | Beam | 40MPa | Concrete Rectangular | 250 | 450 | 1125 | 6987.5 | 0.79 | 1923.17 | G300E | 4045127.27 | 31.74 | G300E | 3321131.75 | 26.06
2805 | Story32 | B97 | 40 MPa RC Beam (45 cm x 25 cm) | Beam | 40MPa | Concrete Rectangular | 250 | 450 | 1125 | 4587.5 | 0.52 | 1262.61 | G300E | 1964433.04 | 15.41 | G300E | 1922656.97 | 15.09
2806 | Story32 | B98 | 40 MPa RC Beam (45 cm x 25 cm) | Beam | 40MPa | Concrete Rectangular | 250 | 450 | 1125 | 6987.5 | 0.79 | 1923.17 | G300E | 3861228.98 | 30.3 | G300E | 1551708.09 | 12.18
2807 | Story32 | B99 | 40 MPa RC Beam (45 cm x 25 cm) | Beam | 40MPa | Concrete Rectangular | 250 | 450 | 1125 | 4587.5 | 0.52 | 1262.61 | G300E | 1964433.04 | 15.41 | G300E | 1922656.97 | 15.09
2808 | Story33 | B1 | 40 MPa RC Beam (42.5 cm x 25 cm) | Beam | 40MPa | Concrete Rectangular | 250 | 425 | 1062.5 | 4600 | 0.49 | 1195.72 | G300E | 1998042.86 | 15.68 | G300E | 1852077.79 | 14.53
2809 | Story33 | B10 | 40 MPa RC Beam (42.5 cm x 25 cm) | Beam | 40MPa | Concrete Rectangular | 250 | 425 | 1062.5 | 7000 | 0.74 | 1819.57 | G300E | 3607863.64 | 28.31 | G300E | 3914742.6 | 30.72
2810 | Story33 | B100 | 40 MPa RC Beam (42.5 cm x 25 cm) | Beam | 40MPa | Concrete Rectangular | 250 | 425 | 1062.5 | 7000 | 0.74 | 1819.57 | G300E | 4314227.27 | 33.85 | G300E | 3333587.41 | 26.16
2811 | Story33 | B101 | 40 MPa RC Beam (42.5 cm x 25 cm) | Beam | 40MPa | Concrete Rectangular | 250 | 425 | 1062.5 | 4600 | 0.49 | 1195.72 | G300E | 2631200 | 20.65 | G300E | 1923735.94 | 15.09
2812 | Story33 | B102 | 40 MPa RC Beam (42.5 cm x 25 cm) | Beam | 40MPa | Concrete Rectangular | 250 | 425 | 1062.5 | 7000 | 0.74 | 1819.57 | G300E | 3900590.91 | 30.61 | G300E | 2019664.5 | 15.85
2813 | Story33 | B103 | 40 MPa RC Beam (42.5 cm x 25 cm) | Beam | 40MPa | Concrete Rectangular | 250 | 425 | 1062.5 | 4600 | 0.49 | 1195.72 | G300E | 2724514.29 | 21.38 | G300E | 1774270.68 | 13.92
2814 | Story33 | B104 | 40 MPa RC Beam (42.5 cm x 25 cm) | Beam | 40MPa | Concrete Rectangular | 250 | 425 | 1062.5 | 7000 | 0.74 | 1819.57 | G300E | 4501636.36 | 35.32 | G300E | 2775387.12 | 21.78
2815 | Story33 | B105 | 40 MPa RC Beam (42.5 cm x 25 cm) | Beam | 40MPa | Concrete Rectangular | 250 | 425 | 1062.5 | 4600 | 0.49 | 1195.72 | G300E | 1986871.43 | 15.59 | G300E | 1852077.79 | 14.53
2816 | Story33 | B106 | 40 MPa RC Beam (42.5 cm x 25 cm) | Beam | 40MPa | Concrete Rectangular | 250 | 425 | 1062.5 | 7000 | 0.74 | 1819.57 | G300E | 3965181.82 | 31.11 | G300E | 3296197.15 | 25.86
2817 | Story33 | B107 | 40 MPa RC Beam (42.5 cm x 25 cm) | Beam | 40MPa | Concrete Rectangular | 250 | 425 | 1062.5 | 7000 | 0.74 | 1819.57 | G300E | 3989363.64 | 31.3 | G300E | 2822093.43 | 22.14
2818 | Story33 | B108 | 40 MPa RC Beam (42.5 cm x 25 cm) | Beam | 40MPa | Concrete Rectangular | 250 | 425 | 1062.5 | 7000 | 0.74 | 1819.57 | G300E | 3607227.27 | 28.3 | G300E | 3914742.6 | 30.72
2819 | Story33 | B109 | 40 MPa RC Beam (42.5 cm x 25 cm) | Beam | 40MPa | Concrete Rectangular | 250 | 425 | 1062.5 | 7000 | 0.74 | 1819.57 | G300E | 3427454.55 | 26.89 | G300E | 1401119.05 | 10.99
2820 | Story33 | B11 | 40 MPa RC Beam (42.5 cm x 25 cm) | Beam | 40MPa | Concrete Rectangular | 250 | 425 | 1062.5 | 4600 | 0.49 | 1195.72 | G300E | 2631528.57 | 20.65 | G300E | 1923740.12 | 15.09
2821 | Story33 | B110 | 40 MPa RC Beam (42.5 cm x 25 cm) | Beam | 40MPa | Concrete Rectangular | 250 | 425 | 1062.5 | 7000 | 0.74 | 1819.57 | G300E | 3607545.45 | 28.31 | G300E | 3914742.6 | 30.72
2822 | Story33 | B111 | 40 MPa RC Beam (42.5 cm x 25 cm) | Beam | 40MPa | Concrete Rectangular | 250 | 425 | 1062.5 | 7000 | 0.74 | 1819.57 | G300E | 3989363.64 | 31.3 | G300E | 2822093.43 | 22.14
2823 | Story33 | B112 | 40 MPa RC Beam (42.5 cm x 25 cm) | Beam | 40MPa | Concrete Rectangular | 250 | 425 | 1062.5 | 7000 | 0.74 | 1819.57 | G300E | 3965500 | 31.11 | G300E | 3296197.15 | 25.86
2824 | Story33 | B12 | 40 MPa RC Beam (42.5 cm x 25 cm) | Beam | 40MPa | Concrete Rectangular | 250 | 425 | 1062.5 | 7000 | 0.74 | 1819.57 | G300E | 3989363.64 | 31.3 | G300E | 2822093.43 | 22.14
2825 | Story33 | B13 | 40 MPa RC Beam (42.5 cm x 25 cm) | Beam | 40MPa | Concrete Rectangular | 250 | 425 | 1062.5 | 4600 | 0.49 | 1195.72 | G300E | 2724842.86 | 21.38 | G300E | 1774280.46 | 13.92
2826 | Story33 | B14 | 40 MPa RC Beam (42.5 cm x 25 cm) | Beam | 40MPa | Concrete Rectangular | 250 | 425 | 1062.5 | 7000 | 0.74 | 1819.57 | G300E | 3965500 | 31.11 | G300E | 3296197.15 | 25.86
2827 | Story33 | B15 | 40 MPa RC Beam (42.5 cm x 25 cm) | Beam | 40MPa | Concrete Rectangular | 250 | 425 | 1062.5 | 4600 | 0.49 | 1195.72 | G300E | 1986871.43 | 15.59 | G300E | 1852077.79 | 14.53
2828 | Story33 | B16 | 40 MPa RC Beam (42.5 cm x 25 cm) | Beam | 40MPa | Concrete Rectangular | 250 | 425 | 1062.5 | 4600 | 0.49 | 1195.72 | G300E | 2098257.14 | 16.46 | G300E | 2563763.51 | 20.12
2829 | Story33 | B17 | 40 MPa RC Beam (42.5 cm x 25 cm) | Beam | 40MPa | Concrete Rectangular | 250 | 425 | 1062.5 | 7000 | 0.74 | 1819.57 | G300E | 4501954.55 | 35.32 | G300E | 2775368.19 | 21.78
2830 | Story33 | B18 | 40 MPa RC Beam (42.5 cm x 25 cm) | Beam | 40MPa | Concrete Rectangular | 250 | 425 | 1062.5 | 4600 | 0.49 | 1195.72 | G300E | 2270428.57 | 17.81 | G300E | 1202492.08 | 9.44
2831 | Story33 | B19 | 40 MPa RC Beam (42.5 cm x 25 cm) | Beam | 40MPa | Concrete Rectangular | 250 | 425 | 1062.5 | 7000 | 0.74 | 1819.57 | G300E | 3906000 | 30.65 | G300E | 2019664.5 | 15.85
2832 | Story33 | B2 | 40 MPa RC Beam (42.5 cm x 25 cm) | Beam | 40MPa | Concrete Rectangular | 250 | 425 | 1062.5 | 7000 | 0.74 | 1819.57 | G300E | 3965818.18 | 31.12 | G300E | 3296197.15 | 25.86
2833 | Story33 | B20 | 40 MPa RC Beam (42.5 cm x 25 cm) | Beam | 40MPa | Concrete Rectangular | 250 | 425 | 1062.5 | 4600 | 0.49 | 1195.72 | G300E | 2258600 | 17.72 | G300E | 1202492.08 | 9.44
2834 | Story33 | B21 | 40 MPa RC Beam (42.5 cm x 25 cm) | Beam | 40MPa | Concrete Rectangular | 250 | 425 | 1062.5 | 7000 | 0.74 | 1819.57 | G300E | 4282541.67 | 33.6 | G300E | 3374454.2 | 26.48
2835 | Story33 | B22 | 40 MPa RC Beam (42.5 cm x 25 cm) | Beam | 40MPa | Concrete Rectangular | 250 | 425 | 1062.5 | 4600 | 0.49 | 1195.72 | G300E | 2087085.71 | 16.38 | G300E | 1202492.08 | 9.44
2836 | Story33 | B23 | 40 MPa RC Beam (42.5 cm x 25 cm) | Beam | 40MPa | Concrete Rectangular | 250 | 425 | 1062.5 | 7000 | 0.74 | 1819.57 | G300E | 4026272.73 | 31.59 | G300E | 1480002.52 | 11.61
2837 | Story33 | B24 | 40 MPa RC Beam (42.5 cm x 25 cm) | Beam | 40MPa | Concrete Rectangular | 250 | 425 | 1062.5 | 4600 | 0.49 | 1195.72 | G300E | 2089385.71 | 16.39 | G300E | 1202492.08 | 9.44
2838 | Story33 | B25 | 40 MPa RC Beam (42.5 cm x 25 cm) | Beam | 40MPa | Concrete Rectangular | 250 | 425 | 1062.5 | 7000 | 0.74 | 1819.57 | G300E | 4314227.27 | 33.85 | G300E | 3333596.88 | 26.16
2839 | Story33 | B26 | 40 MPa RC Beam (42.5 cm x 25 cm) | Beam | 40MPa | Concrete Rectangular | 250 | 425 | 1062.5 | 4600 | 0.49 | 1195.72 | G300E | 2246114.29 | 17.62 | G300E | 1202492.08 | 9.44
2840 | Story33 | B27 | 40 MPa RC Beam (42.5 cm x 25 cm) | Beam | 40MPa | Concrete Rectangular | 250 | 425 | 1062.5 | 7000 | 0.74 | 1819.57 | G300E | 3900590.91 | 30.61 | G300E | 2019664.5 | 15.85
2841 | Story33 | B28 | 40 MPa RC Beam (42.5 cm x 25 cm) | Beam | 40MPa | Concrete Rectangular | 250 | 425 | 1062.5 | 4600 | 0.49 | 1195.72 | G300E | 2262542.86 | 17.75 | G300E | 1202492.08 | 9.44
2842 | Story33 | B29 | 40 MPa RC Beam (42.5 cm x 25 cm) | Beam | 40MPa | Concrete Rectangular | 250 | 425 | 1062.5 | 7000 | 0.74 | 1819.57 | G300E | 4501318.18 | 35.32 | G300E | 2775380.36 | 21.78
2843 | Story33 | B3 | 40 MPa RC Beam (42.5 cm x 25 cm) | Beam | 40MPa | Concrete Rectangular | 250 | 425 | 1062.5 | 4600 | 0.49 | 1195.72 | G300E | 2724185.71 | 21.37 | G300E | 1775364.09 | 13.93
2844 | Story33 | B30 | 40 MPa RC Beam (42.5 cm x 25 cm) | Beam | 40MPa | Concrete Rectangular | 250 | 425 | 1062.5 | 4600 | 0.49 | 1195.72 | G300E | 2082485.71 | 16.34 | G300E | 2563763.51 | 20.12
2845 | Story33 | B31 | 40 MPa RC Beam (42.5 cm x 25 cm) | Beam | 40MPa | Concrete Rectangular | 250 | 425 | 1062.5 | 4600 | 0.49 | 1195.72 | G300E | 2091357.14 | 16.41 | G300E | 1841234.94 | 14.45
2846 | Story33 | B32 | 40 MPa RC Beam (42.5 cm x 25 cm) | Beam | 40MPa | Concrete Rectangular | 250 | 425 | 1062.5 | 7000 | 0.74 | 1819.57 | G300E | 4527409.09 | 35.52 | G300E | 3083319.75 | 24.19
2847 | Story33 | B33 | 40 MPa RC Beam (42.5 cm x 25 cm) | Beam | 40MPa | Concrete Rectangular | 250 | 425 | 1062.5 | 4600 | 0.49 | 1195.72 | G300E | 2407114.29 | 18.89 | G300E | 1416511.43 | 11.11
2848 | Story33 | B34 | 40 MPa RC Beam (42.5 cm x 25 cm) | Beam | 40MPa | Concrete Rectangular | 250 | 425 | 1062.5 | 7000 | 0.74 | 1819.57 | G300E | 3913318.18 | 30.71 | G300E | 2598768.22 | 20.39
2849 | Story33 | B35 | 40 MPa RC Beam (42.5 cm x 25 cm) | Beam | 40MPa | Concrete Rectangular | 250 | 425 | 1062.5 | 4600 | 0.49 | 1195.72 | G300E | 2324642.86 | 18.24 | G300E | 1255965.52 | 9.85
2850 | Story33 | B36 | 40 MPa RC Beam (42.5 cm x 25 cm) | Beam | 40MPa | Concrete Rectangular | 250 | 425 | 1062.5 | 7000 | 0.74 | 1819.57 | G300E | 3500000 | 27.46 | G300E | 2559326.48 | 20.08
2851 | Story33 | B37 | 40 MPa RC Beam (42.5 cm x 25 cm) | Beam | 40MPa | Concrete Rectangular | 250 | 425 | 1062.5 | 4800 | 0.51 | 1247.71 | G300E | 2660800 | 20.88 | G300E | 1756684.08 | 13.78
2852 | Story33 | B38 | 40 MPa RC Beam (42.5 cm x 25 cm) | Beam | 40MPa | Concrete Rectangular | 250 | 425 | 1062.5 | 7000 | 0.74 | 1819.57 | G300E | 3613272.73 | 28.35 | G300E | 2638209.95 | 20.7
2853 | Story33 | B39 | 40 MPa RC Beam (42.5 cm x 25 cm) | Beam | 40MPa | Concrete Rectangular | 250 | 425 | 1062.5 | 4800 | 0.51 | 1247.71 | G300E | 2601600 | 20.41 | G300E | 2107391.2 | 16.54
2854 | Story33 | B4 | 40 MPa RC Beam (42.5 cm x 25 cm) | Beam | 40MPa | Concrete Rectangular | 250 | 425 | 1062.5 | 7000 | 0.74 | 1819.57 | G300E | 3959480 | 31.07 | G300E | 2998899.68 | 23.53
2855 | Story33 | B40 | 40 MPa RC Beam (42.5 cm x 25 cm) | Beam | 40MPa | Concrete Rectangular | 250 | 425 | 1062.5 | 7000 | 0.74 | 1819.57 | G300E | 4180909.09 | 32.8 | G300E | 2559326.48 | 20.08
2856 | Story33 | B41 | 40 MPa RC Beam (42.5 cm x 25 cm) | Beam | 40MPa | Concrete Rectangular | 250 | 425 | 1062.5 | 4600 | 0.49 | 1195.72 | G300E | 2325628.57 | 18.25 | G300E | 1256010.2 | 9.86
2857 | Story33 | B42 | 40 MPa RC Beam (42.5 cm x 25 cm) | Beam | 40MPa | Concrete Rectangular | 250 | 425 | 1062.5 | 7000 | 0.74 | 1819.57 | G300E | 3915227.27 | 30.72 | G300E | 2598768.22 | 20.39
2858 | Story33 | B43 | 40 MPa RC Beam (42.5 cm x 25 cm) | Beam | 40MPa | Concrete Rectangular | 250 | 425 | 1062.5 | 4600 | 0.49 | 1195.72 | G300E | 2403500 | 18.86 | G300E | 1416529.59 | 11.11
2859 | Story33 | B44 | 40 MPa RC Beam (42.5 cm x 25 cm) | Beam | 40MPa | Concrete Rectangular | 250 | 425 | 1062.5 | 7000 | 0.74 | 1819.57 | G300E | 4526772.73 | 35.52 | G300E | 3083337.33 | 24.19
2860 | Story33 | B45 | 40 MPa RC Beam (42.5 cm x 25 cm) | Beam | 40MPa | Concrete Rectangular | 250 | 425 | 1062.5 | 4600 | 0.49 | 1195.72 | G300E | 2076242.86 | 16.29 | G300E | 1841234.94 | 14.45
2861 | Story33 | B46 | 40 MPa RC Beam (42.5 cm x 25 cm) | Beam | 40MPa | Concrete Rectangular | 250 | 425 | 1062.5 | 4600 | 0.49 | 1195.72 | G300E | 2082485.71 | 16.34 | G300E | 1202492.08 | 9.44
2862 | Story33 | B47 | 40 MPa RC Beam (42.5 cm x 25 cm) | Beam | 40MPa | Concrete Rectangular | 250 | 425 | 1062.5 | 7000 | 0.74 | 1819.57 | G300E | 4901272.73 | 38.46 | G300E | 3296197.15 | 25.86
2863 | Story33 | B48 | 40 MPa RC Beam (42.5 cm x 25 cm) | Beam | 40MPa | Concrete Rectangular | 250 | 425 | 1062.5 | 4600 | 0.49 | 1195.72 | G300E | 2246114.29 | 17.62 | G300E | 1202492.08 | 9.44
2864 | Story33 | B49 | 40 MPa RC Beam (42.5 cm x 25 cm) | Beam | 40MPa | Concrete Rectangular | 250 | 425 | 1062.5 | 7000 | 0.74 | 1819.57 | G300E | 4848136.36 | 38.04 | G300E | 2717093.43 | 21.32
2865 | Story33 | B5 | 40 MPa RC Beam (42.5 cm x 25 cm) | Beam | 40MPa | Concrete Rectangular | 250 | 425 | 1062.5 | 4600 | 0.49 | 1195.72 | G300E | 2490223.53 | 19.54 | G300E | 2074962.52 | 16.28
2866 | Story33 | B50 | 40 MPa RC Beam (42.5 cm x 25 cm) | Beam | 40MPa | Concrete Rectangular | 250 | 425 | 1062.5 | 4600 | 0.49 | 1195.72 | G300E | 2225742.86 | 17.46 | G300E | 1202492.08 | 9.44
2867 | Story33 | B51 | 40 MPa RC Beam (42.5 cm x 25 cm) | Beam | 40MPa | Concrete Rectangular | 250 | 425 | 1062.5 | 7200 | 0.76 | 1871.56 | G300E | 5124521.74 | 40.21 | G300E | 2786549.24 | 21.86
2868 | Story33 | B55 | 40 MPa RC Beam (42.5 cm x 25 cm) | Beam | 40MPa | Concrete Rectangular | 250 | 425 | 1062.5 | 7000 | 0.74 | 1819.57 | G300E | 4981869.57 | 39.09 | G300E | 2709145.1 | 21.26
2869 | Story33 | B56 | 40 MPa RC Beam (42.5 cm x 25 cm) | Beam | 40MPa | Concrete Rectangular | 250 | 425 | 1062.5 | 4600 | 0.49 | 1195.72 | G300E | 2225742.86 | 17.46 | G300E | 1202492.08 | 9.44
2870 | Story33 | B57 | 40 MPa RC Beam (42.5 cm x 25 cm) | Beam | 40MPa | Concrete Rectangular | 250 | 425 | 1062.5 | 7000 | 0.74 | 1819.57 | G300E | 4849090.91 | 38.05 | G300E | 2717093.43 | 21.32
2871 | Story33 | B58 | 40 MPa RC Beam (42.5 cm x 25 cm) | Beam | 40MPa | Concrete Rectangular | 250 | 425 | 1062.5 | 4600 | 0.49 | 1195.72 | G300E | 2246114.29 | 17.62 | G300E | 1202492.08 | 9.44
2872 | Story33 | B59 | 40 MPa RC Beam (42.5 cm x 25 cm) | Beam | 40MPa | Concrete Rectangular | 250 | 425 | 1062.5 | 7000 | 0.74 | 1819.57 | G300E | 4901272.73 | 38.46 | G300E | 3296197.15 | 25.86
2873 | Story33 | B6 | 40 MPa RC Beam (42.5 cm x 25 cm) | Beam | 40MPa | Concrete Rectangular | 250 | 425 | 1062.5 | 7000 | 0.74 | 1819.57 | G300E | 3574136.36 | 28.04 | G300E | 3914742.6 | 30.72
2874 | Story33 | B60 | 40 MPa RC Beam (42.5 cm x 25 cm) | Beam | 40MPa | Concrete Rectangular | 250 | 425 | 1062.5 | 4600 | 0.49 | 1195.72 | G300E | 2069342.86 | 16.24 | G300E | 1202492.08 | 9.44
2875 | Story33 | B61 | 40 MPa RC Beam (42.5 cm x 25 cm) | Beam | 40MPa | Concrete Rectangular | 250 | 425 | 1062.5 | 4600 | 0.49 | 1195.72 | G300E | 2091685.71 | 16.41 | G300E | 1841234.94 | 14.45
2876 | Story33 | B62 | 40 MPa RC Beam (42.5 cm x 25 cm) | Beam | 40MPa | Concrete Rectangular | 250 | 425 | 1062.5 | 7000 | 0.74 | 1819.57 | G300E | 4901272.73 | 38.46 | G300E | 3296197.15 | 25.86
2877 | Story33 | B63 | 40 MPa RC Beam (42.5 cm x 25 cm) | Beam | 40MPa | Concrete Rectangular | 250 | 425 | 1062.5 | 4600 | 0.49 | 1195.72 | G300E | 2407771.43 | 18.89 | G300E | 1416528.19 | 11.11
2878 | Story33 | B64 | 40 MPa RC Beam (42.5 cm x 25 cm) | Beam | 40MPa | Concrete Rectangular | 250 | 425 | 1062.5 | 7000 | 0.74 | 1819.57 | G300E | 4849090.91 | 38.05 | G300E | 2717094.78 | 21.32
2879 | Story33 | B65 | 40 MPa RC Beam (42.5 cm x 25 cm) | Beam | 40MPa | Concrete Rectangular | 250 | 425 | 1062.5 | 4600 | 0.49 | 1195.72 | G300E | 2325628.57 | 18.25 | G300E | 1256014.39 | 9.86
2880 | Story33 | B66 | 40 MPa RC Beam (42.5 cm x 25 cm) | Beam | 40MPa | Concrete Rectangular | 250 | 425 | 1062.5 | 7200 | 0.76 | 1871.56 | G300E | 5125147.83 | 40.21 | G300E | 2786549.24 | 21.86
2881 | Story33 | B67 | 40 MPa RC Beam (42.5 cm x 25 cm) | Beam | 40MPa | Concrete Rectangular | 250 | 425 | 1062.5 | 4600 | 0.49 | 1195.72 | G300E | 2498413.33 | 19.6 | G300E | 2019583.23 | 15.85
2882 | Story33 | B69 | 40 MPa RC Beam (42.5 cm x 25 cm) | Beam | 40MPa | Concrete Rectangular | 250 | 425 | 1062.5 | 4600 | 0.49 | 1195.72 | G300E | 2499333.33 | 19.61 | G300E | 2019583.23 | 15.85
2883 | Story33 | B7 | 40 MPa RC Beam (42.5 cm x 25 cm) | Beam | 40MPa | Concrete Rectangular | 250 | 425 | 1062.5 | 4600 | 0.49 | 1195.72 | G300E | 2167257.14 | 17.01 | G300E | 1841234.94 | 14.45
2884 | Story33 | B70 | 40 MPa RC Beam (42.5 cm x 25 cm) | Beam | 40MPa | Concrete Rectangular | 250 | 425 | 1062.5 | 7000 | 0.74 | 1819.57 | G300E | 4983391.3 | 39.1 | G300E | 2709145.1 | 21.26
2885 | Story33 | B71 | 40 MPa RC Beam (42.5 cm x 25 cm) | Beam | 40MPa | Concrete Rectangular | 250 | 425 | 1062.5 | 4600 | 0.49 | 1195.72 | G300E | 2325628.57 | 18.25 | G300E | 1256015.79 | 9.86
2886 | Story33 | B72 | 40 MPa RC Beam (42.5 cm x 25 cm) | Beam | 40MPa | Concrete Rectangular | 250 | 425 | 1062.5 | 7000 | 0.74 | 1819.57 | G300E | 4849090.91 | 38.05 | G300E | 2717093.43 | 21.32
2887 | Story33 | B73 | 40 MPa RC Beam (42.5 cm x 25 cm) | Beam | 40MPa | Concrete Rectangular | 250 | 425 | 1062.5 | 4600 | 0.49 | 1195.72 | G300E | 2403500 | 18.86 | G300E | 1416535.17 | 11.11
2888 | Story33 | B74 | 40 MPa RC Beam (42.5 cm x 25 cm) | Beam | 40MPa | Concrete Rectangular | 250 | 425 | 1062.5 | 7000 | 0.74 | 1819.57 | G300E | 4901272.73 | 38.46 | G300E | 3296197.15 | 25.86
2889 | Story33 | B75 | 40 MPa RC Beam (42.5 cm x 25 cm) | Beam | 40MPa | Concrete Rectangular | 250 | 425 | 1062.5 | 4600 | 0.49 | 1195.72 | G300E | 2076242.86 | 16.29 | G300E | 1841234.94 | 14.45
2890 | Story33 | B76 | 40 MPa RC Beam (42.5 cm x 25 cm) | Beam | 40MPa | Concrete Rectangular | 250 | 425 | 1062.5 | 4600 | 0.49 | 1195.72 | G300E | 2098257.14 | 16.46 | G300E | 2563763.51 | 20.12
2891 | Story33 | B77 | 40 MPa RC Beam (42.5 cm x 25 cm) | Beam | 40MPa | Concrete Rectangular | 250 | 425 | 1062.5 | 7000 | 0.74 | 1819.57 | G300E | 4526772.73 | 35.52 | G300E | 3083330.57 | 24.19
2892 | Story33 | B78 | 40 MPa RC Beam (42.5 cm x 25 cm) | Beam | 40MPa | Concrete Rectangular | 250 | 425 | 1062.5 | 4600 | 0.49 | 1195.72 | G300E | 2270757.14 | 17.82 | G300E | 1202492.08 | 9.44
2893 | Story33 | B79 | 40 MPa RC Beam (42.5 cm x 25 cm) | Beam | 40MPa | Concrete Rectangular | 250 | 425 | 1062.5 | 7000 | 0.74 | 1819.57 | G300E | 3915227.27 | 30.72 | G300E | 2598768.22 | 20.39
2894 | Story33 | B8 | 40 MPa RC Beam (42.5 cm x 25 cm) | Beam | 40MPa | Concrete Rectangular | 250 | 425 | 1062.5 | 7000 | 0.74 | 1819.57 | G300E | 3426818.18 | 26.89 | G300E | 1401119.05 | 10.99
2895 | Story33 | B80 | 40 MPa RC Beam (42.5 cm x 25 cm) | Beam | 40MPa | Concrete Rectangular | 250 | 425 | 1062.5 | 4600 | 0.49 | 1195.72 | G300E | 2248742.86 | 17.64 | G300E | 1202492.08 | 9.44
2896 | Story33 | B81 | 40 MPa RC Beam (42.5 cm x 25 cm) | Beam | 40MPa | Concrete Rectangular | 250 | 425 | 1062.5 | 7000 | 0.74 | 1819.57 | G300E | 4180909.09 | 32.8 | G300E | 2559326.48 | 20.08
2897 | Story33 | B82 | 40 MPa RC Beam (42.5 cm x 25 cm) | Beam | 40MPa | Concrete Rectangular | 250 | 425 | 1062.5 | 4600 | 0.49 | 1195.72 | G300E | 2091357.14 | 16.41 | G300E | 1202492.08 | 9.44
2898 | Story33 | B83 | 40 MPa RC Beam (42.5 cm x 25 cm) | Beam | 40MPa | Concrete Rectangular | 250 | 425 | 1062.5 | 7000 | 0.74 | 1819.57 | G300E | 3615818.18 | 28.37 | G300E | 2638209.95 | 20.7
2899 | Story33 | B84 | 40 MPa RC Beam (42.5 cm x 25 cm) | Beam | 40MPa | Concrete Rectangular | 250 | 425 | 1062.5 | 4600 | 0.49 | 1195.72 | G300E | 2091357.14 | 16.41 | G300E | 1202492.08 | 9.44
2900 | Story33 | B85 | 40 MPa RC Beam (42.5 cm x 25 cm) | Beam | 40MPa | Concrete Rectangular | 250 | 425 | 1062.5 | 7000 | 0.74 | 1819.57 | G300E | 4180590.91 | 32.8 | G300E | 2559326.48 | 20.08
2901 | Story33 | B86 | 40 MPa RC Beam (42.5 cm x 25 cm) | Beam | 40MPa | Concrete Rectangular | 250 | 425 | 1062.5 | 4600 | 0.49 | 1195.72 | G300E | 2246114.29 | 17.62 | G300E | 1202492.08 | 9.44
2902 | Story33 | B87 | 40 MPa RC Beam (42.5 cm x 25 cm) | Beam | 40MPa | Concrete Rectangular | 250 | 425 | 1062.5 | 7000 | 0.74 | 1819.57 | G300E | 3915227.27 | 30.72 | G300E | 2598768.22 | 20.39
2903 | Story33 | B88 | 40 MPa RC Beam (42.5 cm x 25 cm) | Beam | 40MPa | Concrete Rectangular | 250 | 425 | 1062.5 | 4600 | 0.49 | 1195.72 | G300E | 2262542.86 | 17.75 | G300E | 1202492.08 | 9.44
2904 | Story33 | B89 | 40 MPa RC Beam (42.5 cm x 25 cm) | Beam | 40MPa | Concrete Rectangular | 250 | 425 | 1062.5 | 7000 | 0.74 | 1819.57 | G300E | 4526772.73 | 35.52 | G300E | 3083341.39 | 24.19
2905 | Story33 | B9 | 40 MPa RC Beam (42.5 cm x 25 cm) | Beam | 40MPa | Concrete Rectangular | 250 | 425 | 1062.5 | 4600 | 0.49 | 1195.72 | G300E | 2174485.71 | 17.06 | G300E | 1841234.94 | 14.45
2906 | Story33 | B90 | 40 MPa RC Beam (42.5 cm x 25 cm) | Beam | 40MPa | Concrete Rectangular | 250 | 425 | 1062.5 | 4600 | 0.49 | 1195.72 | G300E | 2082485.71 | 16.34 | G300E | 2563763.51 | 20.12
2907 | Story33 | B91 | 40 MPa RC Beam (42.5 cm x 25 cm) | Beam | 40MPa | Concrete Rectangular | 250 | 425 | 1062.5 | 4600 | 0.49 | 1195.72 | G300E | 1998042.86 | 15.68 | G300E | 1852077.79 | 14.53
2908 | Story33 | B92 | 40 MPa RC Beam (42.5 cm x 25 cm) | Beam | 40MPa | Concrete Rectangular | 250 | 425 | 1062.5 | 7000 | 0.74 | 1819.57 | G300E | 4501636.36 | 35.32 | G300E | 2775372.25 | 21.78
2909 | Story33 | B93 | 40 MPa RC Beam (42.5 cm x 25 cm) | Beam | 40MPa | Concrete Rectangular | 250 | 425 | 1062.5 | 4600 | 0.49 | 1195.72 | G300E | 2724842.86 | 21.38 | G300E | 1774286.04 | 13.92
2910 | Story33 | B94 | 40 MPa RC Beam (42.5 cm x 25 cm) | Beam | 40MPa | Concrete Rectangular | 250 | 425 | 1062.5 | 7000 | 0.74 | 1819.57 | G300E | 3900590.91 | 30.61 | G300E | 2019664.5 | 15.85
2911 | Story33 | B95 | 40 MPa RC Beam (42.5 cm x 25 cm) | Beam | 40MPa | Concrete Rectangular | 250 | 425 | 1062.5 | 4600 | 0.49 | 1195.72 | G300E | 2631528.57 | 20.65 | G300E | 1923741.52 | 15.09
2912 | Story33 | B96 | 40 MPa RC Beam (42.5 cm x 25 cm) | Beam | 40MPa | Concrete Rectangular | 250 | 425 | 1062.5 | 7000 | 0.74 | 1819.57 | G300E | 4314227.27 | 33.85 | G300E | 3333595.52 | 26.16
2913 | Story33 | B97 | 40 MPa RC Beam (42.5 cm x 25 cm) | Beam | 40MPa | Concrete Rectangular | 250 | 425 | 1062.5 | 4600 | 0.49 | 1195.72 | G300E | 2174485.71 | 17.06 | G300E | 1841234.94 | 14.45
2914 | Story33 | B98 | 40 MPa RC Beam (42.5 cm x 25 cm) | Beam | 40MPa | Concrete Rectangular | 250 | 425 | 1062.5 | 7000 | 0.74 | 1819.57 | G300E | 4028181.82 | 31.61 | G300E | 1480002.52 | 11.61
2915 | Story33 | B99 | 40 MPa RC Beam (42.5 cm x 25 cm) | Beam | 40MPa | Concrete Rectangular | 250 | 425 | 1062.5 | 4600 | 0.49 | 1195.72 | G300E | 2174485.71 | 17.06 | G300E | 1841234.94 | 14.45
2916 | Story34 | B1 | 40 MPa RC Beam (42.5 cm x 25 cm) | Beam | 40MPa | Concrete Rectangular | 250 | 425 | 1062.5 | 4600 | 0.49 | 1195.72 | G300E | 1774614.29 | 13.92 | G300E | 1844192.08 | 14.47
2917 | Story34 | B10 | 40 MPa RC Beam (42.5 cm x 25 cm) | Beam | 40MPa | Concrete Rectangular | 250 | 425 | 1062.5 | 7000 | 0.74 | 1819.57 | G300E | 3713818.18 | 29.14 | G300E | 3914742.6 | 30.72
2918 | Story34 | B100 | 40 MPa RC Beam (42.5 cm x 25 cm) | Beam | 40MPa | Concrete Rectangular | 250 | 425 | 1062.5 | 7000 | 0.74 | 1819.57 | G300E | 4201272.73 | 32.96 | G300E | 3487144.66 | 27.36
2919 | Story34 | B101 | 40 MPa RC Beam (42.5 cm x 25 cm) | Beam | 40MPa | Concrete Rectangular | 250 | 425 | 1062.5 | 4600 | 0.49 | 1195.72 | G300E | 2530657.14 | 19.86 | G300E | 1912948.52 | 15.01
2920 | Story34 | B102 | 40 MPa RC Beam (42.5 cm x 25 cm) | Beam | 40MPa | Concrete Rectangular | 250 | 425 | 1062.5 | 7000 | 0.74 | 1819.57 | G300E | 3906000 | 30.65 | G300E | 2019664.5 | 15.85
2921 | Story34 | B103 | 40 MPa RC Beam (42.5 cm x 25 cm) | Beam | 40MPa | Concrete Rectangular | 250 | 425 | 1062.5 | 4600 | 0.49 | 1195.72 | G300E | 2618714.29 | 20.55 | G300E | 1761623.23 | 13.82
2922 | Story34 | B104 | 40 MPa RC Beam (42.5 cm x 25 cm) | Beam | 40MPa | Concrete Rectangular | 250 | 425 | 1062.5 | 7000 | 0.74 | 1819.57 | G300E | 4392818.18 | 34.47 | G300E | 2923543.4 | 22.94
2923 | Story34 | B105 | 40 MPa RC Beam (42.5 cm x 25 cm) | Beam | 40MPa | Concrete Rectangular | 250 | 425 | 1062.5 | 4600 | 0.49 | 1195.72 | G300E | 1774942.86 | 13.93 | G300E | 1844192.08 | 14.47
2924 | Story34 | B106 | 40 MPa RC Beam (42.5 cm x 25 cm) | Beam | 40MPa | Concrete Rectangular | 250 | 425 | 1062.5 | 7000 | 0.74 | 1819.57 | G300E | 3987454.55 | 31.29 | G300E | 3914742.6 | 30.72
2925 | Story34 | B107 | 40 MPa RC Beam (42.5 cm x 25 cm) | Beam | 40MPa | Concrete Rectangular | 250 | 425 | 1062.5 | 7000 | 0.74 | 1819.57 | G300E | 4003045.45 | 31.41 | G300E | 2771502.52 | 21.75
2926 | Story34 | B108 | 40 MPa RC Beam (42.5 cm x 25 cm) | Beam | 40MPa | Concrete Rectangular | 250 | 425 | 1062.5 | 7000 | 0.74 | 1819.57 | G300E | 3713500 | 29.14 | G300E | 3914742.6 | 30.72
2927 | Story34 | B109 | 40 MPa RC Beam (42.5 cm x 25 cm) | Beam | 40MPa | Concrete Rectangular | 250 | 425 | 1062.5 | 7000 | 0.74 | 1819.57 | G300E | 3427772.73 | 26.9 | G300E | 1401119.05 | 10.99
2928 | Story34 | B11 | 40 MPa RC Beam (42.5 cm x 25 cm) | Beam | 40MPa | Concrete Rectangular | 250 | 425 | 1062.5 | 4600 | 0.49 | 1195.72 | G300E | 2530985.71 | 19.86 | G300E | 1912952.71 | 15.01
2929 | Story34 | B110 | 40 MPa RC Beam (42.5 cm x 25 cm) | Beam | 40MPa | Concrete Rectangular | 250 | 425 | 1062.5 | 7000 | 0.74 | 1819.57 | G300E | 3713500 | 29.14 | G300E | 3914742.6 | 30.72
2930 | Story34 | B111 | 40 MPa RC Beam (42.5 cm x 25 cm) | Beam | 40MPa | Concrete Rectangular | 250 | 425 | 1062.5 | 7000 | 0.74 | 1819.57 | G300E | 4003363.64 | 31.41 | G300E | 2771502.52 | 21.75
2931 | Story34 | B112 | 40 MPa RC Beam (42.5 cm x 25 cm) | Beam | 40MPa | Concrete Rectangular | 250 | 425 | 1062.5 | 7000 | 0.74 | 1819.57 | G300E | 3987454.55 | 31.29 | G300E | 3914742.6 | 30.72
2932 | Story34 | B12 | 40 MPa RC Beam (42.5 cm x 25 cm) | Beam | 40MPa | Concrete Rectangular | 250 | 425 | 1062.5 | 7000 | 0.74 | 1819.57 | G300E | 4003045.45 | 31.41 | G300E | 2771502.52 | 21.75
2933 | Story34 | B13 | 40 MPa RC Beam (42.5 cm x 25 cm) | Beam | 40MPa | Concrete Rectangular | 250 | 425 | 1062.5 | 4600 | 0.49 | 1195.72 | G300E | 2618714.29 | 20.55 | G300E | 1761627.42 | 13.82
2934 | Story34 | B14 | 40 MPa RC Beam (42.5 cm x 25 cm) | Beam | 40MPa | Concrete Rectangular | 250 | 425 | 1062.5 | 7000 | 0.74 | 1819.57 | G300E | 3987454.55 | 31.29 | G300E | 3914742.6 | 30.72
2935 | Story34 | B15 | 40 MPa RC Beam (42.5 cm x 25 cm) | Beam | 40MPa | Concrete Rectangular | 250 | 425 | 1062.5 | 4600 | 0.49 | 1195.72 | G300E | 1774942.86 | 13.93 | G300E | 1844192.08 | 14.47
2936 | Story34 | B16 | 40 MPa RC Beam (42.5 cm x 25 cm) | Beam | 40MPa | Concrete Rectangular | 250 | 425 | 1062.5 | 4600 | 0.49 | 1195.72 | G300E | 2073614.29 | 16.27 | G300E | 2524334.94 | 19.81
2937 | Story34 | B17 | 40 MPa RC Beam (42.5 cm x 25 cm) | Beam | 40MPa | Concrete Rectangular | 250 | 425 | 1062.5 | 7000 | 0.74 | 1819.57 | G300E | 4394090.91 | 34.48 | G300E | 2923529.87 | 22.94
2938 | Story34 | B18 | 40 MPa RC Beam (42.5 cm x 25 cm) | Beam | 40MPa | Concrete Rectangular | 250 | 425 | 1062.5 | 4600 | 0.49 | 1195.72 | G300E | 2254985.71 | 17.69 | G300E | 1202492.08 | 9.44
2939 | Story34 | B19 | 40 MPa RC Beam (42.5 cm x 25 cm) | Beam | 40MPa | Concrete Rectangular | 250 | 425 | 1062.5 | 7000 | 0.74 | 1819.57 | G300E | 3910772.73 | 30.69 | G300E | 2019664.5 | 15.85
2940 | Story34 | B2 | 40 MPa RC Beam (42.5 cm x 25 cm) | Beam | 40MPa | Concrete Rectangular | 250 | 425 | 1062.5 | 7000 | 0.74 | 1819.57 | G300E | 3988727.27 | 31.3 | G300E | 3914742.6 | 30.72
2941 | Story34 | B20 | 40 MPa RC Beam (42.5 cm x 25 cm) | Beam | 40MPa | Concrete Rectangular | 250 | 425 | 1062.5 | 4600 | 0.49 | 1195.72 | G300E | 2243485.71 | 17.6 | G300E | 1202492.08 | 9.44
2942 | Story34 | B21 | 40 MPa RC Beam (42.5 cm x 25 cm) | Beam | 40MPa | Concrete Rectangular | 250 | 425 | 1062.5 | 7000 | 0.74 | 1819.57 | G300E | 4175791.67 | 32.76 | G300E | 3410609.12 | 26.76
2943 | Story34 | B22 | 40 MPa RC Beam (42.5 cm x 25 cm) | Beam | 40MPa | Concrete Rectangular | 250 | 425 | 1062.5 | 4600 | 0.49 | 1195.72 | G300E | 2076900 | 16.3 | G300E | 1202492.08 | 9.44
2944 | Story34 | B23 | 40 MPa RC Beam (42.5 cm x 25 cm) | Beam | 40MPa | Concrete Rectangular | 250 | 425 | 1062.5 | 7000 | 0.74 | 1819.57 | G300E | 4065090.91 | 31.9 | G300E | 1480002.52 | 11.61
2945 | Story34 | B24 | 40 MPa RC Beam (42.5 cm x 25 cm) | Beam | 40MPa | Concrete Rectangular | 250 | 425 | 1062.5 | 4600 | 0.49 | 1195.72 | G300E | 2080514.29 | 16.32 | G300E | 1202492.08 | 9.44
2946 | Story34 | B25 | 40 MPa RC Beam (42.5 cm x 25 cm) | Beam | 40MPa | Concrete Rectangular | 250 | 425 | 1062.5 | 7000 | 0.74 | 1819.57 | G300E | 4201272.73 | 32.96 | G300E | 3487144.66 | 27.36
2947 | Story34 | B26 | 40 MPa RC Beam (42.5 cm x 25 cm) | Beam | 40MPa | Concrete Rectangular | 250 | 425 | 1062.5 | 4600 | 0.49 | 1195.72 | G300E | 2236257.14 | 17.55 | G300E | 1202492.08 | 9.44
2948 | Story34 | B27 | 40 MPa RC Beam (42.5 cm x 25 cm) | Beam | 40MPa | Concrete Rectangular | 250 | 425 | 1062.5 | 7000 | 0.74 | 1819.57 | G300E | 3906000 | 30.65 | G300E | 2019664.5 | 15.85
2949 | Story34 | B28 | 40 MPa RC Beam (42.5 cm x 25 cm) | Beam | 40MPa | Concrete Rectangular | 250 | 425 | 1062.5 | 4600 | 0.49 | 1195.72 | G300E | 2254985.71 | 17.69 | G300E | 1202492.08 | 9.44
2950 | Story34 | B29 | 40 MPa RC Beam (42.5 cm x 25 cm) | Beam | 40MPa | Concrete Rectangular | 250 | 425 | 1062.5 | 7000 | 0.74 | 1819.57 | G300E | 4392818.18 | 34.47 | G300E | 2923537.99 | 22.94
2951 | Story34 | B3 | 40 MPa RC Beam (42.5 cm x 25 cm) | Beam | 40MPa | Concrete Rectangular | 250 | 425 | 1062.5 | 4600 | 0.49 | 1195.72 | G300E | 2617400 | 20.54 | G300E | 1762339.6 | 13.83
2952 | Story34 | B30 | 40 MPa RC Beam (42.5 cm x 25 cm) | Beam | 40MPa | Concrete Rectangular | 250 | 425 | 1062.5 | 4600 | 0.49 | 1195.72 | G300E | 2073942.86 | 16.27 | G300E | 2524334.94 | 19.81
2953 | Story34 | B31 | 40 MPa RC Beam (42.5 cm x 25 cm) | Beam | 40MPa | Concrete Rectangular | 250 | 425 | 1062.5 | 4600 | 0.49 | 1195.72 | G300E | 2068028.57 | 16.23 | G300E | 1841234.94 | 14.45
2954 | Story34 | B32 | 40 MPa RC Beam (42.5 cm x 25 cm) | Beam | 40MPa | Concrete Rectangular | 250 | 425 | 1062.5 | 7000 | 0.74 | 1819.57 | G300E | 4418909.09 | 34.67 | G300E | 3850241.9 | 30.21
2955 | Story34 | B33 | 40 MPa RC Beam (42.5 cm x 25 cm) | Beam | 40MPa | Concrete Rectangular | 250 | 425 | 1062.5 | 4600 | 0.49 | 1195.72 | G300E | 2324971.43 | 18.24 | G300E | 1573055.18 | 12.34
2956 | Story34 | B34 | 40 MPa RC Beam (42.5 cm x 25 cm) | Beam | 40MPa | Concrete Rectangular | 250 | 425 | 1062.5 | 7000 | 0.74 | 1819.57 | G300E | 3906954.55 | 30.66 | G300E | 2598768.22 | 20.39
2957 | Story34 | B35 | 40 MPa RC Beam (42.5 cm x 25 cm) | Beam | 40MPa | Concrete Rectangular | 250 | 425 | 1062.5 | 4600 | 0.49 | 1195.72 | G300E | 2221800 | 17.43 | G300E | 1251798.58 | 9.82
2958 | Story34 | B36 | 40 MPa RC Beam (42.5 cm x 25 cm) | Beam | 40MPa | Concrete Rectangular | 250 | 425 | 1062.5 | 7000 | 0.74 | 1819.57 | G300E | 3463409.09 | 27.18 | G300E | 2559326.48 | 20.08
2959 | Story34 | B37 | 40 MPa RC Beam (42.5 cm x 25 cm) | Beam | 40MPa | Concrete Rectangular | 250 | 425 | 1062.5 | 4800 | 0.51 | 1247.71 | G300E | 2655360 | 20.83 | G300E | 1756684.08 | 13.78
2960 | Story34 | B38 | 40 MPa RC Beam (42.5 cm x 25 cm) | Beam | 40MPa | Concrete Rectangular | 250 | 425 | 1062.5 | 7000 | 0.74 | 1819.57 | G300E | 3650818.18 | 28.65 | G300E | 2019664.5 | 15.85
2961 | Story34 | B39 | 40 MPa RC Beam (42.5 cm x 25 cm) | Beam | 40MPa | Concrete Rectangular | 250 | 425 | 1062.5 | 4800 | 0.51 | 1247.71 | G300E | 2696960 | 21.16 | G300E | 2107391.2 | 16.54
2962 | Story34 | B4 | 40 MPa RC Beam (42.5 cm x 25 cm) | Beam | 40MPa | Concrete Rectangular | 250 | 425 | 1062.5 | 7000 | 0.74 | 1819.57 | G300E | 3969840 | 31.15 | G300E | 2929190.95 | 22.98
2963 | Story34 | B40 | 40 MPa RC Beam (42.5 cm x 25 cm) | Beam | 40MPa | Concrete Rectangular | 250 | 425 | 1062.5 | 7000 | 0.74 | 1819.57 | G300E | 4240409.09 | 33.27 | G300E | 2559326.48 | 20.08
2964 | Story34 | B41 | 40 MPa RC Beam (42.5 cm x 25 cm) | Beam | 40MPa | Concrete Rectangular | 250 | 425 | 1062.5 | 4600 | 0.49 | 1195.72 | G300E | 2222457.14 | 17.44 | G300E | 1251840.47 | 9.82
2965 | Story34 | B42 | 40 MPa RC Beam (42.5 cm x 25 cm) | Beam | 40MPa | Concrete Rectangular | 250 | 425 | 1062.5 | 7000 | 0.74 | 1819.57 | G300E | 3909181.82 | 30.67 | G300E | 2598768.22 | 20.39
2966 | Story34 | B43 | 40 MPa RC Beam (42.5 cm x 25 cm) | Beam | 40MPa | Concrete Rectangular | 250 | 425 | 1062.5 | 4600 | 0.49 | 1195.72 | G300E | 2324971.43 | 18.24 | G300E | 1573073.34 | 12.34
2967 | Story34 | B44 | 40 MPa RC Beam (42.5 cm x 25 cm) | Beam | 40MPa | Concrete Rectangular | 250 | 425 | 1062.5 | 7000 | 0.74 | 1819.57 | G300E | 4418909.09 | 34.67 | G300E | 3850255.42 | 30.21
2968 | Story34 | B45 | 40 MPa RC Beam (42.5 cm x 25 cm) | Beam | 40MPa | Concrete Rectangular | 250 | 425 | 1062.5 | 4600 | 0.49 | 1195.72 | G300E | 2068028.57 | 16.23 | G300E | 1841234.94 | 14.45
2969 | Story34 | B46 | 40 MPa RC Beam (42.5 cm x 25 cm) | Beam | 40MPa | Concrete Rectangular | 250 | 425 | 1062.5 | 4600 | 0.49 | 1195.72 | G300E | 2061457.14 | 16.17 | G300E | 1202492.08 | 9.44
2970 | Story34 | B47 | 40 MPa RC Beam (42.5 cm x 25 cm) | Beam | 40MPa | Concrete Rectangular | 250 | 425 | 1062.5 | 7000 | 0.74 | 1819.57 | G300E | 4899681.82 | 38.44 | G300E | 3296197.15 | 25.86
2971 | Story34 | B48 | 40 MPa RC Beam (42.5 cm x 25 cm) | Beam | 40MPa | Concrete Rectangular | 250 | 425 | 1062.5 | 4600 | 0.49 | 1195.72 | G300E | 2290142.86 | 17.97 | G300E | 1202492.08 | 9.44
2972 | Story34 | B49 | 40 MPa RC Beam (42.5 cm x 25 cm) | Beam | 40MPa | Concrete Rectangular | 250 | 425 | 1062.5 | 7000 | 0.74 | 1819.57 | G300E | 4819181.82 | 37.81 | G300E | 2717093.43 | 21.32
2973 | Story34 | B5 | 40 MPa RC Beam (42.5 cm x 25 cm) | Beam | 40MPa | Concrete Rectangular | 250 | 425 | 1062.5 | 4600 | 0.49 | 1195.72 | G300E | 2369000 | 18.59 | G300E | 2030147.02 | 15.93
2974 | Story34 | B50 | 40 MPa RC Beam (42.5 cm x 25 cm) | Beam | 40MPa | Concrete Rectangular | 250 | 425 | 1062.5 | 4600 | 0.49 | 1195.72 | G300E | 2267142.86 | 17.79 | G300E | 1202492.08 | 9.44
2975 | Story34 | B51 | 40 MPa RC Beam (42.5 cm x 25 cm) | Beam | 40MPa | Concrete Rectangular | 250 | 425 | 1062.5 | 7200 | 0.76 | 1871.56 | G300E | 5015895.65 | 39.36 | G300E | 2786549.24 | 21.86
2976 | Story34 | B55 | 40 MPa RC Beam (42.5 cm x 25 cm) | Beam | 40MPa | Concrete Rectangular | 250 | 425 | 1062.5 | 7000 | 0.74 | 1819.57 | G300E | 4875652.17 | 38.26 | G300E | 2709145.1 | 21.26
2977 | Story34 | B56 | 40 MPa RC Beam (42.5 cm x 25 cm) | Beam | 40MPa | Concrete Rectangular | 250 | 425 | 1062.5 | 4600 | 0.49 | 1195.72 | G300E | 2267142.86 | 17.79 | G300E | 1202492.08 | 9.44
2978 | Story34 | B57 | 40 MPa RC Beam (42.5 cm x 25 cm) | Beam | 40MPa | Concrete Rectangular | 250 | 425 | 1062.5 | 7000 | 0.74 | 1819.57 | G300E | 4820136.36 | 37.82 | G300E | 2717093.43 | 21.32
2979 | Story34 | B58 | 40 MPa RC Beam (42.5 cm x 25 cm) | Beam | 40MPa | Concrete Rectangular | 250 | 425 | 1062.5 | 4600 | 0.49 | 1195.72 | G300E | 2290142.86 | 17.97 | G300E | 1202492.08 | 9.44
2980 | Story34 | B59 | 40 MPa RC Beam (42.5 cm x 25 cm) | Beam | 40MPa | Concrete Rectangular | 250 | 425 | 1062.5 | 7000 | 0.74 | 1819.57 | G300E | 4899681.82 | 38.44 | G300E | 3296197.15 | 25.86
2981 | Story34 | B6 | 40 MPa RC Beam (42.5 cm x 25 cm) | Beam | 40MPa | Concrete Rectangular | 250 | 425 | 1062.5 | 7000 | 0.74 | 1819.57 | G300E | 3585272.73 | 28.13 | G300E | 3914742.6 | 30.72
2982 | Story34 | B60 | 40 MPa RC Beam (42.5 cm x 25 cm) | Beam | 40MPa | Concrete Rectangular | 250 | 425 | 1062.5 | 4600 | 0.49 | 1195.72 | G300E | 2061457.14 | 16.17 | G300E | 1202492.08 | 9.44
2983 | Story34 | B61 | 40 MPa RC Beam (42.5 cm x 25 cm) | Beam | 40MPa | Concrete Rectangular | 250 | 425 | 1062.5 | 4600 | 0.49 | 1195.72 | G300E | 2068028.57 | 16.23 | G300E | 1841234.94 | 14.45
2984 | Story34 | B62 | 40 MPa RC Beam (42.5 cm x 25 cm) | Beam | 40MPa | Concrete Rectangular | 250 | 425 | 1062.5 | 7000 | 0.74 | 1819.57 | G300E | 4899681.82 | 38.44 | G300E | 3296197.15 | 25.86
2985 | Story34 | B63 | 40 MPa RC Beam (42.5 cm x 25 cm) | Beam | 40MPa | Concrete Rectangular | 250 | 425 | 1062.5 | 4600 | 0.49 | 1195.72 | G300E | 2324971.43 | 18.24 | G300E | 1573071.94 | 12.34
2986 | Story34 | B64 | 40 MPa RC Beam (42.5 cm x 25 cm) | Beam | 40MPa | Concrete Rectangular | 250 | 425 | 1062.5 | 7000 | 0.74 | 1819.57 | G300E | 4820772.73 | 37.83 | G300E | 2717093.43 | 21.32
2987 | Story34 | B65 | 40 MPa RC Beam (42.5 cm x 25 cm) | Beam | 40MPa | Concrete Rectangular | 250 | 425 | 1062.5 | 4600 | 0.49 | 1195.72 | G300E | 2222457.14 | 17.44 | G300E | 1251844.66 | 9.82
2988 | Story34 | B66 | 40 MPa RC Beam (42.5 cm x 25 cm) | Beam | 40MPa | Concrete Rectangular | 250 | 425 | 1062.5 | 7200 | 0.76 | 1871.56 | G300E | 5015895.65 | 39.36 | G300E | 2786549.24 | 21.86
2989 | Story34 | B67 | 40 MPa RC Beam (42.5 cm x 25 cm) | Beam | 40MPa | Concrete Rectangular | 250 | 425 | 1062.5 | 4600 | 0.49 | 1195.72 | G300E | 2493200 | 19.56 | G300E | 2019583.23 | 15.85
2990 | Story34 | B69 | 40 MPa RC Beam (42.5 cm x 25 cm) | Beam | 40MPa | Concrete Rectangular | 250 | 425 | 1062.5 | 4600 | 0.49 | 1195.72 | G300E | 2493813.33 | 19.57 | G300E | 2019583.23 | 15.85
2991 | Story34 | B7 | 40 MPa RC Beam (42.5 cm x 25 cm) | Beam | 40MPa | Concrete Rectangular | 250 | 425 | 1062.5 | 4600 | 0.49 | 1195.72 | G300E | 2163971.43 | 16.98 | G300E | 1841234.94 | 14.45
2992 | Story34 | B70 | 40 MPa RC Beam (42.5 cm x 25 cm) | Beam | 40MPa | Concrete Rectangular | 250 | 425 | 1062.5 | 7000 | 0.74 | 1819.57 | G300E | 4877782.61 | 38.27 | G300E | 2709145.1 | 21.26
2993 | Story34 | B71 | 40 MPa RC Beam (42.5 cm x 25 cm) | Beam | 40MPa | Concrete Rectangular | 250 | 425 | 1062.5 | 4600 | 0.49 | 1195.72 | G300E | 2222457.14 | 17.44 | G300E | 1251846.05 | 9.82
2994 | Story34 | B72 | 40 MPa RC Beam (42.5 cm x 25 cm) | Beam | 40MPa | Concrete Rectangular | 250 | 425 | 1062.5 | 7000 | 0.74 | 1819.57 | G300E | 4820136.36 | 37.82 | G300E | 2717093.43 | 21.32
2995 | Story34 | B73 | 40 MPa RC Beam (42.5 cm x 25 cm) | Beam | 40MPa | Concrete Rectangular | 250 | 425 | 1062.5 | 4600 | 0.49 | 1195.72 | G300E | 2325628.57 | 18.25 | G300E | 1573077.52 | 12.34
2996 | Story34 | B74 | 40 MPa RC Beam (42.5 cm x 25 cm) | Beam | 40MPa | Concrete Rectangular | 250 | 425 | 1062.5 | 7000 | 0.74 | 1819.57 | G300E | 4899681.82 | 38.44 | G300E | 3296197.15 | 25.86
2997 | Story34 | B75 | 40 MPa RC Beam (42.5 cm x 25 cm) | Beam | 40MPa | Concrete Rectangular | 250 | 425 | 1062.5 | 4600 | 0.49 | 1195.72 | G300E | 2068028.57 | 16.23 | G300E | 1841234.94 | 14.45
2998 | Story34 | B76 | 40 MPa RC Beam (42.5 cm x 25 cm) | Beam | 40MPa | Concrete Rectangular | 250 | 425 | 1062.5 | 4600 | 0.49 | 1195.72 | G300E | 2073614.29 | 16.27 | G300E | 2524334.94 | 19.81
2999 | Story34 | B77 | 40 MPa RC Beam (42.5 cm x 25 cm) | Beam | 40MPa | Concrete Rectangular | 250 | 425 | 1062.5 | 7000 | 0.74 | 1819.57 | G300E | 4418909.09 | 34.67 | G300E | 3850248.66 | 30.21
3000 | Story34 | B78 | 40 MPa RC Beam (42.5 cm x 25 cm) | Beam | 40MPa | Concrete Rectangular | 250 | 425 | 1062.5 | 4600 | 0.49 | 1195.72 | G300E | 2255314.29 | 17.7 | G300E | 1202492.08 | 9.44
3001 | Story34 | B79 | 40 MPa RC Beam (42.5 cm x 25 cm) | Beam | 40MPa | Concrete Rectangular | 250 | 425 | 1062.5 | 7000 | 0.74 | 1819.57 | G300E | 3908863.64 | 30.67 | G300E | 2598768.22 | 20.39
3002 | Story34 | B8 | 40 MPa RC Beam (42.5 cm x 25 cm) | Beam | 40MPa | Concrete Rectangular | 250 | 425 | 1062.5 | 7000 | 0.74 | 1819.57 | G300E | 3427136.36 | 26.89 | G300E | 1401119.05 | 10.99
3003 | Story34 | B80 | 40 MPa RC Beam (42.5 cm x 25 cm) | Beam | 40MPa | Concrete Rectangular | 250 | 425 | 1062.5 | 4600 | 0.49 | 1195.72 | G300E | 2236257.14 | 17.55 | G300E | 1202492.08 | 9.44
3004 | Story34 | B81 | 40 MPa RC Beam (42.5 cm x 25 cm) | Beam | 40MPa | Concrete Rectangular | 250 | 425 | 1062.5 | 7000 | 0.74 | 1819.57 | G300E | 4240727.27 | 33.27 | G300E | 2559326.48 | 20.08
3005 | Story34 | B82 | 40 MPa RC Beam (42.5 cm x 25 cm) | Beam | 40MPa | Concrete Rectangular | 250 | 425 | 1062.5 | 4600 | 0.49 | 1195.72 | G300E | 2082814.29 | 16.34 | G300E | 1202492.08 | 9.44
3006 | Story34 | B83 | 40 MPa RC Beam (42.5 cm x 25 cm) | Beam | 40MPa | Concrete Rectangular | 250 | 425 | 1062.5 | 7000 | 0.74 | 1819.57 | G300E | 3651454.55 | 28.65 | G300E | 1401119.05 | 10.99
3007 | Story34 | B84 | 40 MPa RC Beam (42.5 cm x 25 cm) | Beam | 40MPa | Concrete Rectangular | 250 | 425 | 1062.5 | 4600 | 0.49 | 1195.72 | G300E | 2082814.29 | 16.34 | G300E | 1202492.08 | 9.44
3008 | Story34 | B85 | 40 MPa RC Beam (42.5 cm x 25 cm) | Beam | 40MPa | Concrete Rectangular | 250 | 425 | 1062.5 | 7000 | 0.74 | 1819.57 | G300E | 4240727.27 | 33.27 | G300E | 2559326.48 | 20.08
3009 | Story34 | B86 | 40 MPa RC Beam (42.5 cm x 25 cm) | Beam | 40MPa | Concrete Rectangular | 250 | 425 | 1062.5 | 4600 | 0.49 | 1195.72 | G300E | 2236585.71 | 17.55 | G300E | 1202492.08 | 9.44
3010 | Story34 | B87 | 40 MPa RC Beam (42.5 cm x 25 cm) | Beam | 40MPa | Concrete Rectangular | 250 | 425 | 1062.5 | 7000 | 0.74 | 1819.57 | G300E | 3908863.64 | 30.67 | G300E | 2598768.22 | 20.39
3011 | Story34 | B88 | 40 MPa RC Beam (42.5 cm x 25 cm) | Beam | 40MPa | Concrete Rectangular | 250 | 425 | 1062.5 | 4600 | 0.49 | 1195.72 | G300E | 2254985.71 | 17.69 | G300E | 1202492.08 | 9.44
3012 | Story34 | B89 | 40 MPa RC Beam (42.5 cm x 25 cm) | Beam | 40MPa | Concrete Rectangular | 250 | 425 | 1062.5 | 7000 | 0.74 | 1819.57 | G300E | 4418909.09 | 34.67 | G300E | 3850258.12 | 30.21
3013 | Story34 | B9 | 40 MPa RC Beam (42.5 cm x 25 cm) | Beam | 40MPa | Concrete Rectangular | 250 | 425 | 1062.5 | 4600 | 0.49 | 1195.72 | G300E | 2170871.43 | 17.03 | G300E | 1841234.94 | 14.45
3014 | Story34 | B90 | 40 MPa RC Beam (42.5 cm x 25 cm) | Beam | 40MPa | Concrete Rectangular | 250 | 425 | 1062.5 | 4600 | 0.49 | 1195.72 | G300E | 2073942.86 | 16.27 | G300E | 2524334.94 | 19.81
3015 | Story34 | B91 | 40 MPa RC Beam (42.5 cm x 25 cm) | Beam | 40MPa | Concrete Rectangular | 250 | 425 | 1062.5 | 4600 | 0.49 | 1195.72 | G300E | 1774942.86 | 13.93 | G300E | 1844192.08 | 14.47
3016 | Story34 | B92 | 40 MPa RC Beam (42.5 cm x 25 cm) | Beam | 40MPa | Concrete Rectangular | 250 | 425 | 1062.5 | 7000 | 0.74 | 1819.57 | G300E | 4392818.18 | 34.47 | G300E | 2923531.23 | 22.94
3017 | Story34 | B93 | 40 MPa RC Beam (42.5 cm x 25 cm) | Beam | 40MPa | Concrete Rectangular | 250 | 425 | 1062.5 | 4600 | 0.49 | 1195.72 | G300E | 2618714.29 | 20.55 | G300E | 1761631.61 | 13.82
3018 | Story34 | B94 | 40 MPa RC Beam (42.5 cm x 25 cm) | Beam | 40MPa | Concrete Rectangular | 250 | 425 | 1062.5 | 7000 | 0.74 | 1819.57 | G300E | 3906000 | 30.65 | G300E | 2019664.5 | 15.85
3019 | Story34 | B95 | 40 MPa RC Beam (42.5 cm x 25 cm) | Beam | 40MPa | Concrete Rectangular | 250 | 425 | 1062.5 | 4600 | 0.49 | 1195.72 | G300E | 2530985.71 | 19.86 | G300E | 1912952.71 | 15.01
3020 | Story34 | B96 | 40 MPa RC Beam (42.5 cm x 25 cm) | Beam | 40MPa | Concrete Rectangular | 250 | 425 | 1062.5 | 7000 | 0.74 | 1819.57 | G300E | 4201272.73 | 32.96 | G300E | 3487144.66 | 27.36
3021 | Story34 | B97 | 40 MPa RC Beam (42.5 cm x 25 cm) | Beam | 40MPa | Concrete Rectangular | 250 | 425 | 1062.5 | 4600 | 0.49 | 1195.72 | G300E | 2170871.43 | 17.03 | G300E | 1841234.94 | 14.45
3022 | Story34 | B98 | 40 MPa RC Beam (42.5 cm x 25 cm) | Beam | 40MPa | Concrete Rectangular | 250 | 425 | 1062.5 | 7000 | 0.74 | 1819.57 | G300E | 4067318.18 | 31.91 | G300E | 1480002.52 | 11.61
3023 | Story34 | B99 | 40 MPa RC Beam (42.5 cm x 25 cm) | Beam | 40MPa | Concrete Rectangular | 250 | 425 | 1062.5 | 4600 | 0.49 | 1195.72 | G300E | 2170871.43 | 17.03 | G300E | 1841234.94 | 14.45
3024 | Story35 | B1 | 40 MPa RC Beam (37.5 cm x 25 cm) | Beam | 40MPa | Concrete Rectangular | 250 | 375 | 937.5 | 4625 | 0.43 | 1060.78 | G300E | 1723390.62 | 13.52 | G300E | 2337651.33 | 18.34
3025 | Story35 | B10 | 40 MPa RC Beam (37.5 cm x 25 cm) | Beam | 40MPa | Concrete Rectangular | 250 | 375 | 937.5 | 7025 | 0.66 | 1611.24 | G300E | 3942195.83 | 30.93 | G300E | 3585280.1 | 28.13
3026 | Story35 | B100 | 40 MPa RC Beam (37.5 cm x 25 cm) | Beam | 40MPa | Concrete Rectangular | 250 | 375 | 937.5 | 7025 | 0.66 | 1611.24 | G300E | 4743923.96 | 37.22 | G300E | 3497219.53 | 27.44
3027 | Story35 | B101 | 40 MPa RC Beam (37.5 cm x 25 cm) | Beam | 40MPa | Concrete Rectangular | 250 | 375 | 937.5 | 4625 | 0.43 | 1060.78 | G300E | 2620929.69 | 20.56 | G300E | 1860389.27 | 14.6
3028 | Story35 | B102 | 40 MPa RC Beam (37.5 cm x 25 cm) | Beam | 40MPa | Concrete Rectangular | 250 | 375 | 937.5 | 7025 | 0.66 | 1611.24 | G300E | 4320375 | 33.9 | G300E | 2000739.76 | 15.7
3029 | Story35 | B103 | 40 MPa RC Beam (37.5 cm x 25 cm) | Beam | 40MPa | Concrete Rectangular | 250 | 375 | 937.5 | 4625 | 0.43 | 1060.78 | G300E | 2813734.38 | 22.08 | G300E | 1359991.01 | 10.67
3030 | Story35 | B104 | 40 MPa RC Beam (37.5 cm x 25 cm) | Beam | 40MPa | Concrete Rectangular | 250 | 375 | 937.5 | 7025 | 0.66 | 1611.24 | G300E | 4931550 | 38.69 | G300E | 3581420.74 | 28.1
3031 | Story35 | B105 | 40 MPa RC Beam (37.5 cm x 25 cm) | Beam | 40MPa | Concrete Rectangular | 250 | 375 | 937.5 | 4625 | 0.43 | 1060.78 | G300E | 1723968.75 | 13.53 | G300E | 2337651.33 | 18.34
3032 | Story35 | B106 | 40 MPa RC Beam (37.5 cm x 25 cm) | Beam | 40MPa | Concrete Rectangular | 250 | 375 | 937.5 | 7025 | 0.66 | 1611.24 | G300E | 4413456.25 | 34.63 | G300E | 3585280.1 | 28.13
3033 | Story35 | B107 | 40 MPa RC Beam (37.5 cm x 25 cm) | Beam | 40MPa | Concrete Rectangular | 250 | 375 | 937.5 | 7025 | 0.66 | 1611.24 | G300E | 4380672.92 | 34.37 | G300E | 2665407.94 | 20.91
3034 | Story35 | B108 | 40 MPa RC Beam (37.5 cm x 25 cm) | Beam | 40MPa | Concrete Rectangular | 250 | 375 | 937.5 | 7025 | 0.66 | 1611.24 | G300E | 3941903.12 | 30.93 | G300E | 3585280.1 | 28.13
3035 | Story35 | B109 | 40 MPa RC Beam (37.5 cm x 25 cm) | Beam | 40MPa | Concrete Rectangular | 250 | 375 | 937.5 | 7025 | 0.66 | 1611.24 | G300E | 3659732.29 | 28.72 | G300E | 2518248.09 | 19.76
3036 | Story35 | B11 | 40 MPa RC Beam (37.5 cm x 25 cm) | Beam | 40MPa | Concrete Rectangular | 250 | 375 | 937.5 | 4625 | 0.43 | 1060.78 | G300E | 2620929.69 | 20.56 | G300E | 1860396.86 | 14.6
3037 | Story35 | B110 | 40 MPa RC Beam (37.5 cm x 25 cm) | Beam | 40MPa | Concrete Rectangular | 250 | 375 | 937.5 | 7025 | 0.66 | 1611.24 | G300E | 3941903.12 | 30.93 | G300E | 3585280.1 | 28.13
3038 | Story35 | B111 | 40 MPa RC Beam (37.5 cm x 25 cm) | Beam | 40MPa | Concrete Rectangular | 250 | 375 | 937.5 | 7025 | 0.66 | 1611.24 | G300E | 4380672.92 | 34.37 | G300E | 2665407.94 | 20.91
3039 | Story35 | B112 | 40 MPa RC Beam (37.5 cm x 25 cm) | Beam | 40MPa | Concrete Rectangular | 250 | 375 | 937.5 | 7025 | 0.66 | 1611.24 | G300E | 4413456.25 | 34.63 | G300E | 3585280.1 | 28.13
3040 | Story35 | B12 | 40 MPa RC Beam (37.5 cm x 25 cm) | Beam | 40MPa | Concrete Rectangular | 250 | 375 | 937.5 | 7025 | 0.66 | 1611.24 | G300E | 4380672.92 | 34.37 | G300E | 2665407.94 | 20.91
3041 | Story35 | B13 | 40 MPa RC Beam (37.5 cm x 25 cm) | Beam | 40MPa | Concrete Rectangular | 250 | 375 | 937.5 | 4625 | 0.43 | 1060.78 | G300E | 2813734.38 | 22.08 | G300E | 1359996.43 | 10.67
3042 | Story35 | B14 | 40 MPa RC Beam (37.5 cm x 25 cm) | Beam | 40MPa | Concrete Rectangular | 250 | 375 | 937.5 | 7025 | 0.66 | 1611.24 | G300E | 4413456.25 | 34.63 | G300E | 3585280.1 | 28.13
3043 | Story35 | B15 | 40 MPa RC Beam (37.5 cm x 25 cm) | Beam | 40MPa | Concrete Rectangular | 250 | 375 | 937.5 | 4625 | 0.43 | 1060.78 | G300E | 1723968.75 | 13.53 | G300E | 2337651.33 | 18.34
3044 | Story35 | B16 | 40 MPa RC Beam (37.5 cm x 25 cm) | Beam | 40MPa | Concrete Rectangular | 250 | 375 | 937.5 | 4625 | 0.43 | 1060.78 | G300E | 1606609.38 | 12.61 | G300E | 2386213.83 | 18.72
3045 | Story35 | B17 | 40 MPa RC Beam (37.5 cm x 25 cm) | Beam | 40MPa | Concrete Rectangular | 250 | 375 | 937.5 | 7025 | 0.66 | 1611.24 | G300E | 4931842.71 | 38.7 | G300E | 3581413.05 | 28.1
3046 | Story35 | B18 | 40 MPa RC Beam (37.5 cm x 25 cm) | Beam | 40MPa | Concrete Rectangular | 250 | 375 | 937.5 | 4625 | 0.43 | 1060.78 | G300E | 2407890.62 | 18.89 | G300E | 1275057.58 | 10
3047 | Story35 | B19 | 40 MPa RC Beam (37.5 cm x 25 cm) | Beam | 40MPa | Concrete Rectangular | 250 | 375 | 937.5 | 7025 | 0.66 | 1611.24 | G300E | 4326814.58 | 33.95 | G300E | 2000739.76 | 15.7
3048 | Story35 | B2 | 40 MPa RC Beam (37.5 cm x 25 cm) | Beam | 40MPa | Concrete Rectangular | 250 | 375 | 937.5 | 7025 | 0.66 | 1611.24 | G300E | 4414041.67 | 34.63 | G300E | 3585280.1 | 28.13
3049 | Story35 | B20 | 40 MPa RC Beam (37.5 cm x 25 cm) | Beam | 40MPa | Concrete Rectangular | 250 | 375 | 937.5 | 4625 | 0.43 | 1060.78 | G300E | 2372625 | 18.62 | G300E | 1275057.58 | 10
3050 | Story35 | B21 | 40 MPa RC Beam (37.5 cm x 25 cm) | Beam | 40MPa | Concrete Rectangular | 250 | 375 | 937.5 | 7025 | 0.66 | 1611.24 | G300E | 4796904.17 | 37.64 | G300E | 3489234.08 | 27.38
3051 | Story35 | B22 | 40 MPa RC Beam (37.5 cm x 25 cm) | Beam | 40MPa | Concrete Rectangular | 250 | 375 | 937.5 | 4625 | 0.43 | 1060.78 | G300E | 2358460.94 | 18.51 | G300E | 1275057.58 | 10
3052 | Story35 | B23 | 40 MPa RC Beam (37.5 cm x 25 cm) | Beam | 40MPa | Concrete Rectangular | 250 | 375 | 937.5 | 7025 | 0.66 | 1611.24 | G300E | 4590837.5 | 36.02 | G300E | 1547262.1 | 12.14
3053 | Story35 | B24 | 40 MPa RC Beam (37.5 cm x 25 cm) | Beam | 40MPa | Concrete Rectangular | 250 | 375 | 937.5 | 4625 | 0.43 | 1060.78 | G300E | 2361062.5 | 18.53 | G300E | 1275057.58 | 10
3054 | Story35 | B25 | 40 MPa RC Beam (37.5 cm x 25 cm) | Beam | 40MPa | Concrete Rectangular | 250 | 375 | 937.5 | 7025 | 0.66 | 1611.24 | G300E | 4743631.25 | 37.22 | G300E | 3497222.82 | 27.44
3055 | Story35 | B26 | 40 MPa RC Beam (37.5 cm x 25 cm) | Beam | 40MPa | Concrete Rectangular | 250 | 375 | 937.5 | 4625 | 0.43 | 1060.78 | G300E | 2363953.12 | 18.55 | G300E | 1275057.58 | 10
3056 | Story35 | B27 | 40 MPa RC Beam (37.5 cm x 25 cm) | Beam | 40MPa | Concrete Rectangular | 250 | 375 | 937.5 | 7025 | 0.66 | 1611.24 | G300E | 4320375 | 33.9 | G300E | 2000739.76 | 15.7
3057 | Story35 | B28 | 40 MPa RC Beam (37.5 cm x 25 cm) | Beam | 40MPa | Concrete Rectangular | 250 | 375 | 937.5 | 4625 | 0.43 | 1060.78 | G300E | 2408468.75 | 18.9 | G300E | 1275057.58 | 10
3058 | Story35 | B29 | 40 MPa RC Beam (37.5 cm x 25 cm) | Beam | 40MPa | Concrete Rectangular | 250 | 375 | 937.5 | 7025 | 0.66 | 1611.24 | G300E | 4931550 | 38.69 | G300E | 3581417.45 | 28.1
3059 | Story35 | B3 | 40 MPa RC Beam (37.5 cm x 25 cm) | Beam | 40MPa | Concrete Rectangular | 250 | 375 | 937.5 | 4625 | 0.43 | 1060.78 | G300E | 2812578.12 | 22.07 | G300E | 1360906.97 | 10.68
3060 | Story35 | B30 | 40 MPa RC Beam (37.5 cm x 25 cm) | Beam | 40MPa | Concrete Rectangular | 250 | 375 | 937.5 | 4625 | 0.43 | 1060.78 | G300E | 1606609.38 | 12.61 | G300E | 2387370.08 | 18.73
3061 | Story35 | B31 | 40 MPa RC Beam (37.5 cm x 25 cm) | Beam | 40MPa | Concrete Rectangular | 250 | 375 | 937.5 | 4625 | 0.43 | 1060.78 | G300E | 1865898.44 | 14.64 | G300E | 1786120.08 | 14.01
3062 | Story35 | B32 | 40 MPa RC Beam (37.5 cm x 25 cm) | Beam | 40MPa | Concrete Rectangular | 250 | 375 | 937.5 | 7025 | 0.66 | 1611.24 | G300E | 4944429.17 | 38.8 | G300E | 3580362.6 | 28.09
3063 | Story35 | B33 | 40 MPa RC Beam (37.5 cm x 25 cm) | Beam | 40MPa | Concrete Rectangular | 250 | 375 | 937.5 | 4625 | 0.43 | 1060.78 | G300E | 2548953.12 | 20 | G300E | 1806398.17 | 14.17
3064 | Story35 | B34 | 40 MPa RC Beam (37.5 cm x 25 cm) | Beam | 40MPa | Concrete Rectangular | 250 | 375 | 937.5 | 7025 | 0.66 | 1611.24 | G300E | 4374818.75 | 34.33 | G300E | 2518248.09 | 19.76
3065 | Story35 | B35 | 40 MPa RC Beam (37.5 cm x 25 cm) | Beam | 40MPa | Concrete Rectangular | 250 | 375 | 937.5 | 4625 | 0.43 | 1060.78 | G300E | 2518312.5 | 19.76 | G300E | 1800211.88 | 14.13
3066 | Story35 | B36 | 40 MPa RC Beam (37.5 cm x 25 cm) | Beam | 40MPa | Concrete Rectangular | 250 | 375 | 937.5 | 7025 | 0.66 | 1611.24 | G300E | 3846480.21 | 30.18 | G300E | 2455504.96 | 19.27
3067 | Story35 | B37 | 40 MPa RC Beam (37.5 cm x 25 cm) | Beam | 40MPa | Concrete Rectangular | 250 | 375 | 937.5 | 4800 | 0.45 | 1100.92 | G300E | 2789760 | 21.89 | G300E | 1587963.6 | 12.46
3068 | Story35 | B38 | 40 MPa RC Beam (37.5 cm x 25 cm) | Beam | 40MPa | Concrete Rectangular | 250 | 375 | 937.5 | 7025 | 0.66 | 1611.24 | G300E | 4049912.5 | 31.78 | G300E | 1515246.76 | 11.89
3069 | Story35 | B39 | 40 MPa RC Beam (37.5 cm x 25 cm) | Beam | 40MPa | Concrete Rectangular | 250 | 375 | 937.5 | 4800 | 0.45 | 1100.92 | G300E | 2772000 | 21.75 | G300E | 1952141.62 | 15.32
3070 | Story35 | B4 | 40 MPa RC Beam (37.5 cm x 25 cm) | Beam | 40MPa | Concrete Rectangular | 250 | 375 | 937.5 | 7025 | 0.66 | 1611.24 | G300E | 4426874 | 34.73 | G300E | 2675300.89 | 20.99
3071 | Story35 | B40 | 40 MPa RC Beam (37.5 cm x 25 cm) | Beam | 40MPa | Concrete Rectangular | 250 | 375 | 937.5 | 7025 | 0.66 | 1611.24 | G300E | 4692700 | 36.82 | G300E | 2458352.28 | 19.29
3072 | Story35 | B41 | 40 MPa RC Beam (37.5 cm x 25 cm) | Beam | 40MPa | Concrete Rectangular | 250 | 375 | 937.5 | 4625 | 0.43 | 1060.78 | G300E | 2520046.88 | 19.77 | G300E | 1800264.99 | 14.13
3073 | Story35 | B42 | 40 MPa RC Beam (37.5 cm x 25 cm) | Beam | 40MPa | Concrete Rectangular | 250 | 375 | 937.5 | 7025 | 0.66 | 1611.24 | G300E | 4375989.58 | 34.34 | G300E | 2518248.09 | 19.76
3074 | Story35 | B43 | 40 MPa RC Beam (37.5 cm x 25 cm) | Beam | 40MPa | Concrete Rectangular | 250 | 375 | 937.5 | 4625 | 0.43 | 1060.78 | G300E | 2549820.31 | 20.01 | G300E | 1806423.11 | 14.17
3075 | Story35 | B44 | 40 MPa RC Beam (37.5 cm x 25 cm) | Beam | 40MPa | Concrete Rectangular | 250 | 375 | 937.5 | 7025 | 0.66 | 1611.24 | G300E | 4944136.46 | 38.79 | G300E | 3580371.38 | 28.09
3076 | Story35 | B45 | 40 MPa RC Beam (37.5 cm x 25 cm) | Beam | 40MPa | Concrete Rectangular | 250 | 375 | 937.5 | 4625 | 0.43 | 1060.78 | G300E | 1866187.5 | 14.64 | G300E | 1786120.08 | 14.01
3077 | Story35 | B46 | 40 MPa RC Beam (37.5 cm x 25 cm) | Beam | 40MPa | Concrete Rectangular | 250 | 375 | 937.5 | 4625 | 0.43 | 1060.78 | G300E | 1839015.62 | 14.43 | G300E | 1275057.58 | 10
3078 | Story35 | B47 | 40 MPa RC Beam (37.5 cm x 25 cm) | Beam | 40MPa | Concrete Rectangular | 250 | 375 | 937.5 | 7025 | 0.66 | 1611.24 | G300E | 5457546.88 | 42.82 | G300E | 3559998.88 | 27.93
3079 | Story35 | B48 | 40 MPa RC Beam (37.5 cm x 25 cm) | Beam | 40MPa | Concrete Rectangular | 250 | 375 | 937.5 | 4625 | 0.43 | 1060.78 | G300E | 2373203.12 | 18.62 | G300E | 1275057.58 | 10
3080 | Story35 | B49 | 40 MPa RC Beam (37.5 cm x 25 cm) | Beam | 40MPa | Concrete Rectangular | 250 | 375 | 937.5 | 7025 | 0.66 | 1611.24 | G300E | 5420372.92 | 42.53 | G300E | 2587618.87 | 20.3
3081 | Story35 | B5 | 40 MPa RC Beam (37.5 cm x 25 cm) | Beam | 40MPa | Concrete Rectangular | 250 | 375 | 937.5 | 4625 | 0.43 | 1060.78 | G300E | 2538308.82 | 19.92 | G300E | 1851867.34 | 14.53
3082 | Story35 | B50 | 40 MPa RC Beam (37.5 cm x 25 cm) | Beam | 40MPa | Concrete Rectangular | 250 | 375 | 937.5 | 4625 | 0.43 | 1060.78 | G300E | 2287929.69 | 17.95 | G300E | 1275057.58 | 10
3083 | Story35 | B51 | 40 MPa RC Beam (37.5 cm x 25 cm) | Beam | 40MPa | Concrete Rectangular | 250 | 375 | 937.5 | 7200 | 0.68 | 1651.38 | G300E | 5694600 | 44.68 | G300E | 2583933.38 | 20.27
3084 | Story35 | B55 | 40 MPa RC Beam (37.5 cm x 25 cm) | Beam | 40MPa | Concrete Rectangular | 250 | 375 | 937.5 | 7025 | 0.66 | 1611.24 | G300E | 5556482.29 | 43.6 | G300E | 2520705.74 | 19.78
3085 | Story35 | B56 | 40 MPa RC Beam (37.5 cm x 25 cm) | Beam | 40MPa | Concrete Rectangular | 250 | 375 | 937.5 | 4625 | 0.43 | 1060.78 | G300E | 2288218.75 | 17.95 | G300E | 1275057.58 | 10
3086 | Story35 | B57 | 40 MPa RC Beam (37.5 cm x 25 cm) | Beam | 40MPa | Concrete Rectangular | 250 | 375 | 937.5 | 7025 | 0.66 | 1611.24 | G300E | 5421836.46 | 42.54 | G300E | 2587640.82 | 20.3
3087 | Story35 | B58 | 40 MPa RC Beam (37.5 cm x 25 cm) | Beam | 40MPa | Concrete Rectangular | 250 | 375 | 937.5 | 4625 | 0.43 | 1060.78 | G300E | 2373203.12 | 18.62 | G300E | 1275057.58 | 10
3088 | Story35 | B59 | 40 MPa RC Beam (37.5 cm x 25 cm) | Beam | 40MPa | Concrete Rectangular | 250 | 375 | 937.5 | 7025 | 0.66 | 1611.24 | G300E | 5457546.88 | 42.82 | G300E | 3559998.88 | 27.93
3089 | Story35 | B6 | 40 MPa RC Beam (37.5 cm x 25 cm) | Beam | 40MPa | Concrete Rectangular | 250 | 375 | 937.5 | 7025 | 0.66 | 1611.24 | G300E | 3993712.5 | 31.34 | G300E | 3585280.1 | 28.13
3090 | Story35 | B60 | 40 MPa RC Beam (37.5 cm x 25 cm) | Beam | 40MPa | Concrete Rectangular | 250 | 375 | 937.5 | 4625 | 0.43 | 1060.78 | G300E | 1839015.62 | 14.43 | G300E | 1275057.58 | 10
3091 | Story35 | B61 | 40 MPa RC Beam (37.5 cm x 25 cm) | Beam | 40MPa | Concrete Rectangular | 250 | 375 | 937.5 | 4625 | 0.43 | 1060.78 | G300E | 1866187.5 | 14.64 | G300E | 1786120.08 | 14.01
3092 | Story35 | B62 | 40 MPa RC Beam (37.5 cm x 25 cm) | Beam | 40MPa | Concrete Rectangular | 250 | 375 | 937.5 | 7025 | 0.66 | 1611.24 | G300E | 5457546.88 | 42.82 | G300E | 3559999.98 | 27.93
3093 | Story35 | B63 | 40 MPa RC Beam (37.5 cm x 25 cm) | Beam | 40MPa | Concrete Rectangular | 250 | 375 | 937.5 | 4625 | 0.43 | 1060.78 | G300E | 2549531.25 | 20 | G300E | 1806423.11 | 14.17
3094 | Story35 | B64 | 40 MPa RC Beam (37.5 cm x 25 cm) | Beam | 40MPa | Concrete Rectangular | 250 | 375 | 937.5 | 7025 | 0.66 | 1611.24 | G300E | 5421836.46 | 42.54 | G300E | 2587645.21 | 20.3
3095 | Story35 | B65 | 40 MPa RC Beam (37.5 cm x 25 cm) | Beam | 40MPa | Concrete Rectangular | 250 | 375 | 937.5 | 4625 | 0.43 | 1060.78 | G300E | 2520046.88 | 19.77 | G300E | 1800272.58 | 14.13
3096 | Story35 | B66 | 40 MPa RC Beam (37.5 cm x 25 cm) | Beam | 40MPa | Concrete Rectangular | 250 | 375 | 937.5 | 7200 | 0.68 | 1651.38 | G300E | 5695200 | 44.69 | G300E | 2583619.5 | 20.27
3097 | Story35 | B67 | 40 MPa RC Beam (37.5 cm x 25 cm) | Beam | 40MPa | Concrete Rectangular | 250 | 375 | 937.5 | 4625 | 0.43 | 1060.78 | G300E | 2677007.81 | 21 | G300E | 1880969.79 | 14.76
3098 | Story35 | B69 | 40 MPa RC Beam (37.5 cm x 25 cm) | Beam | 40MPa | Concrete Rectangular | 250 | 375 | 937.5 | 4625 | 0.43 | 1060.78 | G300E | 2677585.94 | 21.01 | G300E | 1880969.79 | 14.76
3099 | Story35 | B7 | 40 MPa RC Beam (37.5 cm x 25 cm) | Beam | 40MPa | Concrete Rectangular | 250 | 375 | 937.5 | 4625 | 0.43 | 1060.78 | G300E | 2405867.19 | 18.88 | G300E | 2297182.58 | 18.02
3100 | Story35 | B70 | 40 MPa RC Beam (37.5 cm x 25 cm) | Beam | 40MPa | Concrete Rectangular | 250 | 375 | 937.5 | 7025 | 0.66 | 1611.24 | G300E | 5557945.83 | 43.61 | G300E | 2520828.68 | 19.78
3101 | Story35 | B71 | 40 MPa RC Beam (37.5 cm x 25 cm) | Beam | 40MPa | Concrete Rectangular | 250 | 375 | 937.5 | 4625 | 0.43 | 1060.78 | G300E | 2520046.88 | 19.77 | G300E | 1800273.66 | 14.13
3102 | Story35 | B72 | 40 MPa RC Beam (37.5 cm x 25 cm) | Beam | 40MPa | Concrete Rectangular | 250 | 375 | 937.5 | 7025 | 0.66 | 1611.24 | G300E | 5421836.46 | 42.54 | G300E | 2587640.82 | 20.3
3103 | Story35 | B73 | 40 MPa RC Beam (37.5 cm x 25 cm) | Beam | 40MPa | Concrete Rectangular | 250 | 375 | 937.5 | 4625 | 0.43 | 1060.78 | G300E | 2549820.31 | 20.01 | G300E | 1806429.61 | 14.17
3104 | Story35 | B74 | 40 MPa RC Beam (37.5 cm x 25 cm) | Beam | 40MPa | Concrete Rectangular | 250 | 375 | 937.5 | 7025 | 0.66 | 1611.24 | G300E | 5457546.88 | 42.82 | G300E | 3559998.88 | 27.93
3105 | Story35 | B75 | 40 MPa RC Beam (37.5 cm x 25 cm) | Beam | 40MPa | Concrete Rectangular | 250 | 375 | 937.5 | 4625 | 0.43 | 1060.78 | G300E | 1865898.44 | 14.64 | G300E | 1786120.08 | 14.01
3106 | Story35 | B76 | 40 MPa RC Beam (37.5 cm x 25 cm) | Beam | 40MPa | Concrete Rectangular | 250 | 375 | 937.5 | 4625 | 0.43 | 1060.78 | G300E | 1606609.38 | 12.61 | G300E | 2387370.08 | 18.73
3107 | Story35 | B77 | 40 MPa RC Beam (37.5 cm x 25 cm) | Beam | 40MPa | Concrete Rectangular | 250 | 375 | 937.5 | 7025 | 0.66 | 1611.24 | G300E | 4944136.46 | 38.79 | G300E | 3580365.89 | 28.09
3108 | Story35 | B78 | 40 MPa RC Beam (37.5 cm x 25 cm) | Beam | 40MPa | Concrete Rectangular | 250 | 375 | 937.5 | 4625 | 0.43 | 1060.78 | G300E | 2408468.75 | 18.9 | G300E | 1275057.58 | 10
3109 | Story35 | B79 | 40 MPa RC Beam (37.5 cm x 25 cm) | Beam | 40MPa | Concrete Rectangular | 250 | 375 | 937.5 | 7025 | 0.66 | 1611.24 | G300E | 4375989.58 | 34.34 | G300E | 2518248.09 | 19.76
3110 | Story35 | B8 | 40 MPa RC Beam (37.5 cm x 25 cm) | Beam | 40MPa | Concrete Rectangular | 250 | 375 | 937.5 | 7025 | 0.66 | 1611.24 | G300E | 3657976.04 | 28.7 | G300E | 2518248.09 | 19.76
3111 | Story35 | B80 | 40 MPa RC Beam (37.5 cm x 25 cm) | Beam | 40MPa | Concrete Rectangular | 250 | 375 | 937.5 | 4625 | 0.43 | 1060.78 | G300E | 2363953.12 | 18.55 | G300E | 1275057.58 | 10
3112 | Story35 | B81 | 40 MPa RC Beam (37.5 cm x 25 cm) | Beam | 40MPa | Concrete Rectangular | 250 | 375 | 937.5 | 7025 | 0.66 | 1611.24 | G300E | 4692700 | 36.82 | G300E | 2458343.5 | 19.29
3113 | Story35 | B82 | 40 MPa RC Beam (37.5 cm x 25 cm) | Beam | 40MPa | Concrete Rectangular | 250 | 375 | 937.5 | 4625 | 0.43 | 1060.78 | G300E | 2362218.75 | 18.53 | G300E | 1275057.58 | 10
3114 | Story35 | B83 | 40 MPa RC Beam (37.5 cm x 25 cm) | Beam | 40MPa | Concrete Rectangular | 250 | 375 | 937.5 | 7025 | 0.66 | 1611.24 | G300E | 4048156.25 | 31.76 | G300E | 1547262.1 | 12.14
3115 | Story35 | B84 | 40 MPa RC Beam (37.5 cm x 25 cm) | Beam | 40MPa | Concrete Rectangular | 250 | 375 | 937.5 | 4625 | 0.43 | 1060.78 | G300E | 2362218.75 | 18.53 | G300E | 1275057.58 | 10
3116 | Story35 | B85 | 40 MPa RC Beam (37.5 cm x 25 cm) | Beam | 40MPa | Concrete Rectangular | 250 | 375 | 937.5 | 7025 | 0.66 | 1611.24 | G300E | 4692700 | 36.82 | G300E | 2458336.92 | 19.29
3117 | Story35 | B86 | 40 MPa RC Beam (37.5 cm x 25 cm) | Beam | 40MPa | Concrete Rectangular | 250 | 375 | 937.5 | 4625 | 0.43 | 1060.78 | G300E | 2363953.12 | 18.55 | G300E | 1275057.58 | 10
3118 | Story35 | B87 | 40 MPa RC Beam (37.5 cm x 25 cm) | Beam | 40MPa | Concrete Rectangular | 250 | 375 | 937.5 | 7025 | 0.66 | 1611.24 | G300E | 4375989.58 | 34.34 | G300E | 2518248.09 | 19.76
3119 | Story35 | B88 | 40 MPa RC Beam (37.5 cm x 25 cm) | Beam | 40MPa | Concrete Rectangular | 250 | 375 | 937.5 | 4625 | 0.43 | 1060.78 | G300E | 2408468.75 | 18.9 | G300E | 1275057.58 | 10
3120 | Story35 | B89 | 40 MPa RC Beam (37.5 cm x 25 cm) | Beam | 40MPa | Concrete Rectangular | 250 | 375 | 937.5 | 7025 | 0.66 | 1611.24 | G300E | 4944136.46 | 38.79 | G300E | 3580373.57 | 28.09
3121 | Story35 | B9 | 40 MPa RC Beam (37.5 cm x 25 cm) | Beam | 40MPa | Concrete Rectangular | 250 | 375 | 937.5 | 4625 | 0.43 | 1060.78 | G300E | 2413382.81 | 18.94 | G300E | 2297182.58 | 18.02
3122 | Story35 | B90 | 40 MPa RC Beam (37.5 cm x 25 cm) | Beam | 40MPa | Concrete Rectangular | 250 | 375 | 937.5 | 4625 | 0.43 | 1060.78 | G300E | 1606609.38 | 12.61 | G300E | 2387370.08 | 18.73
3123 | Story35 | B91 | 40 MPa RC Beam (37.5 cm x 25 cm) | Beam | 40MPa | Concrete Rectangular | 250 | 375 | 937.5 | 4625 | 0.43 | 1060.78 | G300E | 1723390.62 | 13.52 | G300E | 2337651.33 | 18.34
3124 | Story35 | B92 | 40 MPa RC Beam (37.5 cm x 25 cm) | Beam | 40MPa | Concrete Rectangular | 250 | 375 | 937.5 | 7025 | 0.66 | 1611.24 | G300E | 4931550 | 38.69 | G300E | 3581411.96 | 28.1
3125 | Story35 | B93 | 40 MPa RC Beam (37.5 cm x 25 cm) | Beam | 40MPa | Concrete Rectangular | 250 | 375 | 937.5 | 4625 | 0.43 | 1060.78 | G300E | 2813734.38 | 22.08 | G300E | 1359997.51 | 10.67
3126 | Story35 | B94 | 40 MPa RC Beam (37.5 cm x 25 cm) | Beam | 40MPa | Concrete Rectangular | 250 | 375 | 937.5 | 7025 | 0.66 | 1611.24 | G300E | 4320667.71 | 33.9 | G300E | 2000739.76 | 15.7
3127 | Story35 | B95 | 40 MPa RC Beam (37.5 cm x 25 cm) | Beam | 40MPa | Concrete Rectangular | 250 | 375 | 937.5 | 4625 | 0.43 | 1060.78 | G300E | 2621218.75 | 20.57 | G300E | 1860393.6 | 14.6
3128 | Story35 | B96 | 40 MPa RC Beam (37.5 cm x 25 cm) | Beam | 40MPa | Concrete Rectangular | 250 | 375 | 937.5 | 7025 | 0.66 | 1611.24 | G300E | 4743631.25 | 37.22 | G300E | 3497225.02 | 27.44
3129 | Story35 | B97 | 40 MPa RC Beam (37.5 cm x 25 cm) | Beam | 40MPa | Concrete Rectangular | 250 | 375 | 937.5 | 4625 | 0.43 | 1060.78 | G300E | 2413382.81 | 18.94 | G300E | 2297182.58 | 18.02
3130 | Story35 | B98 | 40 MPa RC Beam (37.5 cm x 25 cm) | Beam | 40MPa | Concrete Rectangular | 250 | 375 | 937.5 | 7025 | 0.66 | 1611.24 | G300E | 4591422.92 | 36.03 | G300E | 1547262.1 | 12.14
3131 | Story35 | B99 | 40 MPa RC Beam (37.5 cm x 25 cm) | Beam | 40MPa | Concrete Rectangular | 250 | 375 | 937.5 | 4625 | 0.43 | 1060.78 | G300E | 2413382.81 | 18.94 | G300E | 2297182.58 | 18.02
3132 | Story36 | B1 | 40 MPa RC Beam (37.5 cm x 25 cm) | Beam | 40MPa | Concrete Rectangular | 250 | 375 | 937.5 | 4625 | 0.43 | 1060.78 | G300E | 1725125 | 13.54 | G300E | 2333026.33 | 18.31
3133 | Story36 | B10 | 40 MPa RC Beam (37.5 cm x 25 cm) | Beam | 40MPa | Concrete Rectangular | 250 | 375 | 937.5 | 7025 | 0.66 | 1611.24 | G300E | 3947464.58 | 30.97 | G300E | 3585280.1 | 28.13
3134 | Story36 | B100 | 40 MPa RC Beam (37.5 cm x 25 cm) | Beam | 40MPa | Concrete Rectangular | 250 | 375 | 937.5 | 7025 | 0.66 | 1611.24 | G300E | 4752119.79 | 37.29 | G300E | 3497095.49 | 27.44
3135 | Story36 | B101 | 40 MPa RC Beam (37.5 cm x 25 cm) | Beam | 40MPa | Concrete Rectangular | 250 | 375 | 937.5 | 4625 | 0.43 | 1060.78 | G300E | 2493742.19 | 19.57 | G300E | 1887161.51 | 14.81
3136 | Story36 | B102 | 40 MPa RC Beam (37.5 cm x 25 cm) | Beam | 40MPa | Concrete Rectangular | 250 | 375 | 937.5 | 7025 | 0.66 | 1611.24 | G300E | 4315398.96 | 33.86 | G300E | 2000739.76 | 15.7
3137 | Story36 | B103 | 40 MPa RC Beam (37.5 cm x 25 cm) | Beam | 40MPa | Concrete Rectangular | 250 | 375 | 937.5 | 4625 | 0.43 | 1060.78 | G300E | 2605320.31 | 20.44 | G300E | 1386980.05 | 10.88
3138 | Story36 | B104 | 40 MPa RC Beam (37.5 cm x 25 cm) | Beam | 40MPa | Concrete Rectangular | 250 | 375 | 937.5 | 7025 | 0.66 | 1611.24 | G300E | 4924525 | 38.64 | G300E | 3578920.28 | 28.08
3139 | Story36 | B105 | 40 MPa RC Beam (37.5 cm x 25 cm) | Beam | 40MPa | Concrete Rectangular | 250 | 375 | 937.5 | 4625 | 0.43 | 1060.78 | G300E | 1725125 | 13.54 | G300E | 2333026.33 | 18.31
3140 | Story36 | B106 | 40 MPa RC Beam (37.5 cm x 25 cm) | Beam | 40MPa | Concrete Rectangular | 250 | 375 | 937.5 | 7025 | 0.66 | 1611.24 | G300E | 4518538.54 | 35.45 | G300E | 3585280.1 | 28.13
3141 | Story36 | B107 | 40 MPa RC Beam (37.5 cm x 25 cm) | Beam | 40MPa | Concrete Rectangular | 250 | 375 | 937.5 | 7025 | 0.66 | 1611.24 | G300E | 4396186.46 | 34.49 | G300E | 2636137.1 | 20.68
3142 | Story36 | B108 | 40 MPa RC Beam (37.5 cm x 25 cm) | Beam | 40MPa | Concrete Rectangular | 250 | 375 | 937.5 | 7025 | 0.66 | 1611.24 | G300E | 3947171.88 | 30.97 | G300E | 3585280.1 | 28.13
3143 | Story36 | B109 | 40 MPa RC Beam (37.5 cm x 25 cm) | Beam | 40MPa | Concrete Rectangular | 250 | 375 | 937.5 | 7025 | 0.66 | 1611.24 | G300E | 3653000 | 28.66 | G300E | 2518248.09 | 19.76
3144 | Story36 | B11 | 40 MPa RC Beam (37.5 cm x 25 cm) | Beam | 40MPa | Concrete Rectangular | 250 | 375 | 937.5 | 4625 | 0.43 | 1060.78 | G300E | 2494031.25 | 19.57 | G300E | 1887168.02 | 14.81
3145 | Story36 | B110 | 40 MPa RC Beam (37.5 cm x 25 cm) | Beam | 40MPa | Concrete Rectangular | 250 | 375 | 937.5 | 7025 | 0.66 | 1611.24 | G300E | 3947171.88 | 30.97 | G300E | 3585280.1 | 28.13
3146 | Story36 | B111 | 40 MPa RC Beam (37.5 cm x 25 cm) | Beam | 40MPa | Concrete Rectangular | 250 | 375 | 937.5 | 7025 | 0.66 | 1611.24 | G300E | 4395893.75 | 34.49 | G300E | 2636137.1 | 20.68
3147 | Story36 | B112 | 40 MPa RC Beam (37.5 cm x 25 cm) | Beam | 40MPa | Concrete Rectangular | 250 | 375 | 937.5 | 7025 | 0.66 | 1611.24 | G300E | 4518538.54 | 35.45 | G300E | 3585280.1 | 28.13
3148 | Story36 | B12 | 40 MPa RC Beam (37.5 cm x 25 cm) | Beam | 40MPa | Concrete Rectangular | 250 | 375 | 937.5 | 7025 | 0.66 | 1611.24 | G300E | 4396186.46 | 34.49 | G300E | 2636137.1 | 20.68
3149 | Story36 | B13 | 40 MPa RC Beam (37.5 cm x 25 cm) | Beam | 40MPa | Concrete Rectangular | 250 | 375 | 937.5 | 4625 | 0.43 | 1060.78 | G300E | 2605609.38 | 20.44 | G300E | 1386985.47 | 10.88
3150 | Story36 | B14 | 40 MPa RC Beam (37.5 cm x 25 cm) | Beam | 40MPa | Concrete Rectangular | 250 | 375 | 937.5 | 7025 | 0.66 | 1611.24 | G300E | 4518538.54 | 35.45 | G300E | 3585280.1 | 28.13
3151 | Story36 | B15 | 40 MPa RC Beam (37.5 cm x 25 cm) | Beam | 40MPa | Concrete Rectangular | 250 | 375 | 937.5 | 4625 | 0.43 | 1060.78 | G300E | 1725703.12 | 13.54 | G300E | 2333026.33 | 18.31
3152 | Story36 | B16 | 40 MPa RC Beam (37.5 cm x 25 cm) | Beam | 40MPa | Concrete Rectangular | 250 | 375 | 937.5 | 4625 | 0.43 | 1060.78 | G300E | 1613546.88 | 12.66 | G300E | 2364245.08 | 18.55
3153 | Story36 | B17 | 40 MPa RC Beam (37.5 cm x 25 cm) | Beam | 40MPa | Concrete Rectangular | 250 | 375 | 937.5 | 7025 | 0.66 | 1611.24 | G300E | 4924525 | 38.64 | G300E | 3578914.79 | 28.08
3154 | Story36 | B18 | 40 MPa RC Beam (37.5 cm x 25 cm) | Beam | 40MPa | Concrete Rectangular | 250 | 375 | 937.5 | 4625 | 0.43 | 1060.78 | G300E | 2411070.31 | 18.92 | G300E | 1275057.58 | 10
3155 | Story36 | B19 | 40 MPa RC Beam (37.5 cm x 25 cm) | Beam | 40MPa | Concrete Rectangular | 250 | 375 | 937.5 | 7025 | 0.66 | 1611.24 | G300E | 4321545.83 | 33.91 | G300E | 2000739.76 | 15.7
3156 | Story36 | B2 | 40 MPa RC Beam (37.5 cm x 25 cm) | Beam | 40MPa | Concrete Rectangular | 250 | 375 | 937.5 | 7025 | 0.66 | 1611.24 | G300E | 4435702.08 | 34.8 | G300E | 3585280.1 | 28.13
3157 | Story36 | B20 | 40 MPa RC Beam (37.5 cm x 25 cm) | Beam | 40MPa | Concrete Rectangular | 250 | 375 | 937.5 | 4625 | 0.43 | 1060.78 | G300E | 2366843.75 | 18.57 | G300E | 1275057.58 | 10
3158 | Story36 | B21 | 40 MPa RC Beam (37.5 cm x 25 cm) | Beam | 40MPa | Concrete Rectangular | 250 | 375 | 937.5 | 7025 | 0.66 | 1611.24 | G300E | 4725483.33 | 37.08 | G300E | 3489234.08 | 27.38
3159 | Story36 | B22 | 40 MPa RC Beam (37.5 cm x 25 cm) | Beam | 40MPa | Concrete Rectangular | 250 | 375 | 937.5 | 4625 | 0.43 | 1060.78 | G300E | 2350078.12 | 18.44 | G300E | 1275057.58 | 10
3160 | Story36 | B23 | 40 MPa RC Beam (37.5 cm x 25 cm) | Beam | 40MPa | Concrete Rectangular | 250 | 375 | 937.5 | 7025 | 0.66 | 1611.24 | G300E | 4632402.08 | 36.35 | G300E | 1547262.1 | 12.14
3161 | Story36 | B24 | 40 MPa RC Beam (37.5 cm x 25 cm) | Beam | 40MPa | Concrete Rectangular | 250 | 375 | 937.5 | 4625 | 0.43 | 1060.78 | G300E | 2352679.69 | 18.46 | G300E | 1275057.58 | 10
3162 | Story36 | B25 | 40 MPa RC Beam (37.5 cm x 25 cm) | Beam | 40MPa | Concrete Rectangular | 250 | 375 | 937.5 | 7025 | 0.66 | 1611.24 | G300E | 4752119.79 | 37.29 | G300E | 3497096.59 | 27.44
3163 | Story36 | B26 | 40 MPa RC Beam (37.5 cm x 25 cm) | Beam | 40MPa | Concrete Rectangular | 250 | 375 | 937.5 | 4625 | 0.43 | 1060.78 | G300E | 2359039.06 | 18.51 | G300E | 1275057.58 | 10
3164 | Story36 | B27 | 40 MPa RC Beam (37.5 cm x 25 cm) | Beam | 40MPa | Concrete Rectangular | 250 | 375 | 937.5 | 7025 | 0.66 | 1611.24 | G300E | 4315398.96 | 33.86 | G300E | 2000739.76 | 15.7
3165 | Story36 | B28 | 40 MPa RC Beam (37.5 cm x 25 cm) | Beam | 40MPa | Concrete Rectangular | 250 | 375 | 937.5 | 4625 | 0.43 | 1060.78 | G300E | 2411937.5 | 18.92 | G300E | 1275057.58 | 10
3166 | Story36 | B29 | 40 MPa RC Beam (37.5 cm x 25 cm) | Beam | 40MPa | Concrete Rectangular | 250 | 375 | 937.5 | 7025 | 0.66 | 1611.24 | G300E | 4924525 | 38.64 | G300E | 3578916.98 | 28.08
3167 | Story36 | B3 | 40 MPa RC Beam (37.5 cm x 25 cm) | Beam | 40MPa | Concrete Rectangular | 250 | 375 | 937.5 | 4625 | 0.43 | 1060.78 | G300E | 2604453.12 | 20.44 | G300E | 1387867.83 | 10.89
3168 | Story36 | B30 | 40 MPa RC Beam (37.5 cm x 25 cm) | Beam | 40MPa | Concrete Rectangular | 250 | 375 | 937.5 | 4625 | 0.43 | 1060.78 | G300E | 1613546.88 | 12.66 | G300E | 2364245.08 | 18.55
3169 | Story36 | B31 | 40 MPa RC Beam (37.5 cm x 25 cm) | Beam | 40MPa | Concrete Rectangular | 250 | 375 | 937.5 | 4625 | 0.43 | 1060.78 | G300E | 1786695.31 | 14.02 | G300E | 1786120.08 | 14.01
3170 | Story36 | B32 | 40 MPa RC Beam (37.5 cm x 25 cm) | Beam | 40MPa | Concrete Rectangular | 250 | 375 | 937.5 | 7025 | 0.66 | 1611.24 | G300E | 4926866.67 | 38.66 | G300E | 3577667.85 | 28.07
3171 | Story36 | B33 | 40 MPa RC Beam (37.5 cm x 25 cm) | Beam | 40MPa | Concrete Rectangular | 250 | 375 | 937.5 | 4625 | 0.43 | 1060.78 | G300E | 2543750 | 19.96 | G300E | 1933725.87 | 15.17
3172 | Story36 | B34 | 40 MPa RC Beam (37.5 cm x 25 cm) | Beam | 40MPa | Concrete Rectangular | 250 | 375 | 937.5 | 7025 | 0.66 | 1611.24 | G300E | 4349645.83 | 34.13 | G300E | 2518248.09 | 19.76
3173 | Story36 | B35 | 40 MPa RC Beam (37.5 cm x 25 cm) | Beam | 40MPa | Concrete Rectangular | 250 | 375 | 937.5 | 4625 | 0.43 | 1060.78 | G300E | 2486804.69 | 19.51 | G300E | 1798547.96 | 14.11
3174 | Story36 | B36 | 40 MPa RC Beam (37.5 cm x 25 cm) | Beam | 40MPa | Concrete Rectangular | 250 | 375 | 937.5 | 7025 | 0.66 | 1611.24 | G300E | 3824234.38 | 30.01 | G300E | 2454748.68 | 19.26
3175 | Story36 | B37 | 40 MPa RC Beam (37.5 cm x 25 cm) | Beam | 40MPa | Concrete Rectangular | 250 | 375 | 937.5 | 4800 | 0.45 | 1100.92 | G300E | 2769280 | 21.73 | G300E | 1587963.6 | 12.46
3176 | Story36 | B38 | 40 MPa RC Beam (37.5 cm x 25 cm) | Beam | 40MPa | Concrete Rectangular | 250 | 375 | 937.5 | 7025 | 0.66 | 1611.24 | G300E | 4075378.12 | 31.98 | G300E | 1547262.1 | 12.14
3177 | Story36 | B39 | 40 MPa RC Beam (37.5 cm x 25 cm) | Beam | 40MPa | Concrete Rectangular | 250 | 375 | 937.5 | 4800 | 0.45 | 1100.92 | G300E | 2756400 | 21.63 | G300E | 1952141.62 | 15.32
3178 | Story36 | B4 | 40 MPa RC Beam (37.5 cm x 25 cm) | Beam | 40MPa | Concrete Rectangular | 250 | 375 | 937.5 | 7025 | 0.66 | 1611.24 | G300E | 4440643 | 34.84 | G300E | 2659564.89 | 20.87
3179 | Story36 | B40 | 40 MPa RC Beam (37.5 cm x 25 cm) | Beam | 40MPa | Concrete Rectangular | 250 | 375 | 937.5 | 7025 | 0.66 | 1611.24 | G300E | 4664600 | 36.6 | G300E | 2457372.08 | 19.28
3180 | Story36 | B41 | 40 MPa RC Beam (37.5 cm x 25 cm) | Beam | 40MPa | Concrete Rectangular | 250 | 375 | 937.5 | 4625 | 0.43 | 1060.78 | G300E | 2487960.94 | 19.52 | G300E | 1798601.07 | 14.11
3181 | Story36 | B42 | 40 MPa RC Beam (37.5 cm x 25 cm) | Beam | 40MPa | Concrete Rectangular | 250 | 375 | 937.5 | 7025 | 0.66 | 1611.24 | G300E | 4351402.08 | 34.14 | G300E | 2518248.09 | 19.76
3182 | Story36 | B43 | 40 MPa RC Beam (37.5 cm x 25 cm) | Beam | 40MPa | Concrete Rectangular | 250 | 375 | 937.5 | 4625 | 0.43 | 1060.78 | G300E | 2543750 | 19.96 | G300E | 1933750.8 | 15.17
3183 | Story36 | B44 | 40 MPa RC Beam (37.5 cm x 25 cm) | Beam | 40MPa | Concrete Rectangular | 250 | 375 | 937.5 | 7025 | 0.66 | 1611.24 | G300E | 4925988.54 | 38.65 | G300E | 3577674.44 | 28.07
3184 | Story36 | B45 | 40 MPa RC Beam (37.5 cm x 25 cm) | Beam | 40MPa | Concrete Rectangular | 250 | 375 | 937.5 | 4625 | 0.43 | 1060.78 | G300E | 1786695.31 | 14.02 | G300E | 1786120.08 | 14.01
3185 | Story36 | B46 | 40 MPa RC Beam (37.5 cm x 25 cm) | Beam | 40MPa | Concrete Rectangular | 250 | 375 | 937.5 | 4625 | 0.43 | 1060.78 | G300E | 1837859.38 | 14.42 | G300E | 1275057.58 | 10
3186 | Story36 | B47 | 40 MPa RC Beam (37.5 cm x 25 cm) | Beam | 40MPa | Concrete Rectangular | 250 | 375 | 937.5 | 7025 | 0.66 | 1611.24 | G300E | 5465742.71 | 42.89 | G300E | 3559043.92 | 27.93
3187 | Story36 | B48 | 40 MPa RC Beam (37.5 cm x 25 cm) | Beam | 40MPa | Concrete Rectangular | 250 | 375 | 937.5 | 4625 | 0.43 | 1060.78 | G300E | 2415984.38 | 18.96 | G300E | 1275057.58 | 10
3188 | Story36 | B49 | 40 MPa RC Beam (37.5 cm x 25 cm) | Beam | 40MPa | Concrete Rectangular | 250 | 375 | 937.5 | 7025 | 0.66 | 1611.24 | G300E | 5416275 | 42.5 | G300E | 2586840.63 | 20.3
3189 | Story36 | B5 | 40 MPa RC Beam (37.5 cm x 25 cm) | Beam | 40MPa | Concrete Rectangular | 250 | 375 | 937.5 | 4625 | 0.43 | 1060.78 | G300E | 2508654.41 | 19.68 | G300E | 1877225.95 | 14.73
3190 | Story36 | B50 | 40 MPa RC Beam (37.5 cm x 25 cm) | Beam | 40MPa | Concrete Rectangular | 250 | 375 | 937.5 | 4625 | 0.43 | 1060.78 | G300E | 2324929.69 | 18.24 | G300E | 1275057.58 | 10
3191 | Story36 | B51 | 40 MPa RC Beam (37.5 cm x 25 cm) | Beam | 40MPa | Concrete Rectangular | 250 | 375 | 937.5 | 7200 | 0.68 | 1651.38 | G300E | 5689200 | 44.64 | G300E | 2583532.88 | 20.27
3192 | Story36 | B55 | 40 MPa RC Beam (37.5 cm x 25 cm) | Beam | 40MPa | Concrete Rectangular | 250 | 375 | 937.5 | 7025 | 0.66 | 1611.24 | G300E | 5550042.71 | 43.55 | G300E | 2520313.88 | 19.78
3193 | Story36 | B56 | 40 MPa RC Beam (37.5 cm x 25 cm) | Beam | 40MPa | Concrete Rectangular | 250 | 375 | 937.5 | 4625 | 0.43 | 1060.78 | G300E | 2325218.75 | 18.24 | G300E | 1275057.58 | 10
3194 | Story36 | B57 | 40 MPa RC Beam (37.5 cm x 25 cm) | Beam | 40MPa | Concrete Rectangular | 250 | 375 | 937.5 | 7025 | 0.66 | 1611.24 | G300E | 5417738.54 | 42.51 | G300E | 2586863.68 | 20.3
3195 | Story36 | B58 | 40 MPa RC Beam (37.5 cm x 25 cm) | Beam | 40MPa | Concrete Rectangular | 250 | 375 | 937.5 | 4625 | 0.43 | 1060.78 | G300E | 2415984.38 | 18.96 | G300E | 1275057.58 | 10
3196 | Story36 | B59 | 40 MPa RC Beam (37.5 cm x 25 cm) | Beam | 40MPa | Concrete Rectangular | 250 | 375 | 937.5 | 7025 | 0.66 | 1611.24 | G300E | 5465742.71 | 42.89 | G300E | 3559043.92 | 27.93
3197 | Story36 | B6 | 40 MPa RC Beam (37.5 cm x 25 cm) | Beam | 40MPa | Concrete Rectangular | 250 | 375 | 937.5 | 7025 | 0.66 | 1611.24 | G300E | 3918193.75 | 30.74 | G300E | 3585280.1 | 28.13
3198 | Story36 | B60 | 40 MPa RC Beam (37.5 cm x 25 cm) | Beam | 40MPa | Concrete Rectangular | 250 | 375 | 937.5 | 4625 | 0.43 | 1060.78 | G300E | 1837859.38 | 14.42 | G300E | 1275057.58 | 10
3199 | Story36 | B61 | 40 MPa RC Beam (37.5 cm x 25 cm) | Beam | 40MPa | Concrete Rectangular | 250 | 375 | 937.5 | 4625 | 0.43 | 1060.78 | G300E | 1786695.31 | 14.02 | G300E | 1786120.08 | 14.01
3200 | Story36 | B62 | 40 MPa RC Beam (37.5 cm x 25 cm) | Beam | 40MPa | Concrete Rectangular | 250 | 375 | 937.5 | 7025 | 0.66 | 1611.24 | G300E | 5465742.71 | 42.89 | G300E | 3559046.11 | 27.93
3201 | Story36 | B63 | 40 MPa RC Beam (37.5 cm x 25 cm) | Beam | 40MPa | Concrete Rectangular | 250 | 375 | 937.5 | 4625 | 0.43 | 1060.78 | G300E | 2543750 | 19.96 | G300E | 1933752.97 | 15.17
3202 | Story36 | B64 | 40 MPa RC Beam (37.5 cm x 25 cm) | Beam | 40MPa | Concrete Rectangular | 250 | 375 | 937.5 | 7025 | 0.66 | 1611.24 | G300E | 5417738.54 | 42.51 | G300E | 2586868.07 | 20.3
3203 | Story36 | B65 | 40 MPa RC Beam (37.5 cm x 25 cm) | Beam | 40MPa | Concrete Rectangular | 250 | 375 | 937.5 | 4625 | 0.43 | 1060.78 | G300E | 2487960.94 | 19.52 | G300E | 1798608.66 | 14.11
3204 | Story36 | B66 | 40 MPa RC Beam (37.5 cm x 25 cm) | Beam | 40MPa | Concrete Rectangular | 250 | 375 | 937.5 | 7200 | 0.68 | 1651.38 | G300E | 5689800 | 44.64 | G300E | 2583214.5 | 20.27
3205 | Story36 | B67 | 40 MPa RC Beam (37.5 cm x 25 cm) | Beam | 40MPa | Concrete Rectangular | 250 | 375 | 937.5 | 4625 | 0.43 | 1060.78 | G300E | 2580460.94 | 20.25 | G300E | 1880969.79 | 14.76
3206 | Story36 | B69 | 40 MPa RC Beam (37.5 cm x 25 cm) | Beam | 40MPa | Concrete Rectangular | 250 | 375 | 937.5 | 4625 | 0.43 | 1060.78 | G300E | 2580750 | 20.25 | G300E | 1880969.79 | 14.76
3207 | Story36 | B7 | 40 MPa RC Beam (37.5 cm x 25 cm) | Beam | 40MPa | Concrete Rectangular | 250 | 375 | 937.5 | 4625 | 0.43 | 1060.78 | G300E | 2404421.88 | 18.87 | G300E | 2297182.58 | 18.02
3208 | Story36 | B70 | 40 MPa RC Beam (37.5 cm x 25 cm) | Beam | 40MPa | Concrete Rectangular | 250 | 375 | 937.5 | 7025 | 0.66 | 1611.24 | G300E | 5551798.96 | 43.56 | G300E | 2520434.62 | 19.78
3209 | Story36 | B71 | 40 MPa RC Beam (37.5 cm x 25 cm) | Beam | 40MPa | Concrete Rectangular | 250 | 375 | 937.5 | 4625 | 0.43 | 1060.78 | G300E | 2487960.94 | 19.52 | G300E | 1798609.75 | 14.11
3210 | Story36 | B72 | 40 MPa RC Beam (37.5 cm x 25 cm) | Beam | 40MPa | Concrete Rectangular | 250 | 375 | 937.5 | 7025 | 0.66 | 1611.24 | G300E | 5417738.54 | 42.51 | G300E | 2586863.68 | 20.3
3211 | Story36 | B73 | 40 MPa RC Beam (37.5 cm x 25 cm) | Beam | 40MPa | Concrete Rectangular | 250 | 375 | 937.5 | 4625 | 0.43 | 1060.78 | G300E | 2544039.06 | 19.96 | G300E | 1933757.3 | 15.17
3212 | Story36 | B74 | 40 MPa RC Beam (37.5 cm x 25 cm) | Beam | 40MPa | Concrete Rectangular | 250 | 375 | 937.5 | 7025 | 0.66 | 1611.24 | G300E | 5465450 | 42.88 | G300E | 3559045.02 | 27.93
3213 | Story36 | B75 | 40 MPa RC Beam (37.5 cm x 25 cm) | Beam | 40MPa | Concrete Rectangular | 250 | 375 | 937.5 | 4625 | 0.43 | 1060.78 | G300E | 1786695.31 | 14.02 | G300E | 1786120.08 | 14.01
3214 | Story36 | B76 | 40 MPa RC Beam (37.5 cm x 25 cm) | Beam | 40MPa | Concrete Rectangular | 250 | 375 | 937.5 | 4625 | 0.43 | 1060.78 | G300E | 1613546.88 | 12.66 | G300E | 2364245.08 | 18.55
3215 | Story36 | B77 | 40 MPa RC Beam (37.5 cm x 25 cm) | Beam | 40MPa | Concrete Rectangular | 250 | 375 | 937.5 | 7025 | 0.66 | 1611.24 | G300E | 4926281.25 | 38.65 | G300E | 3577670.05 | 28.07
3216 | Story36 | B78 | 40 MPa RC Beam (37.5 cm x 25 cm) | Beam | 40MPa | Concrete Rectangular | 250 | 375 | 937.5 | 4625 | 0.43 | 1060.78 | G300E | 2411937.5 | 18.92 | G300E | 1275057.58 | 10
3217 | Story36 | B79 | 40 MPa RC Beam (37.5 cm x 25 cm) | Beam | 40MPa | Concrete Rectangular | 250 | 375 | 937.5 | 7025 | 0.66 | 1611.24 | G300E | 4351402.08 | 34.14 | G300E | 2518248.09 | 19.76
3218 | Story36 | B8 | 40 MPa RC Beam (37.5 cm x 25 cm) | Beam | 40MPa | Concrete Rectangular | 250 | 375 | 937.5 | 7025 | 0.66 | 1611.24 | G300E | 3650072.92 | 28.64 | G300E | 2518248.09 | 19.76
3219 | Story36 | B80 | 40 MPa RC Beam (37.5 cm x 25 cm) | Beam | 40MPa | Concrete Rectangular | 250 | 375 | 937.5 | 4625 | 0.43 | 1060.78 | G300E | 2359039.06 | 18.51 | G300E | 1275057.58 | 10
3220 | Story36 | B81 | 40 MPa RC Beam (37.5 cm x 25 cm) | Beam | 40MPa | Concrete Rectangular | 250 | 375 | 937.5 | 7025 | 0.66 | 1611.24 | G300E | 4664600 | 36.6 | G300E | 2457364.39 | 19.28
3221 | Story36 | B82 | 40 MPa RC Beam (37.5 cm x 25 cm) | Beam | 40MPa | Concrete Rectangular | 250 | 375 | 937.5 | 4625 | 0.43 | 1060.78 | G300E | 2354125 | 18.47 | G300E | 1275057.58 | 10
3222 | Story36 | B83 | 40 MPa RC Beam (37.5 cm x 25 cm) | Beam | 40MPa | Concrete Rectangular | 250 | 375 | 937.5 | 7025 | 0.66 | 1611.24 | G300E | 4074207.29 | 31.97 | G300E | 1547262.1 | 12.14
3223 | Story36 | B84 | 40 MPa RC Beam (37.5 cm x 25 cm) | Beam | 40MPa | Concrete Rectangular | 250 | 375 | 937.5 | 4625 | 0.43 | 1060.78 | G300E | 2354125 | 18.47 | G300E | 1275057.58 | 10
3224 | Story36 | B85 | 40 MPa RC Beam (37.5 cm x 25 cm) | Beam | 40MPa | Concrete Rectangular | 250 | 375 | 937.5 | 7025 | 0.66 | 1611.24 | G300E | 4664600 | 36.6 | G300E | 2457358.9 | 19.28
3225 | Story36 | B86 | 40 MPa RC Beam (37.5 cm x 25 cm) | Beam | 40MPa | Concrete Rectangular | 250 | 375 | 937.5 | 4625 | 0.43 | 1060.78 | G300E | 2359039.06 | 18.51 | G300E | 1275057.58 | 10
3226 | Story36 | B87 | 40 MPa RC Beam (37.5 cm x 25 cm) | Beam | 40MPa | Concrete Rectangular | 250 | 375 | 937.5 | 7025 | 0.66 | 1611.24 | G300E | 4351402.08 | 34.14 | G300E | 2518248.09 | 19.76
3227 | Story36 | B88 | 40 MPa RC Beam (37.5 cm x 25 cm) | Beam | 40MPa | Concrete Rectangular | 250 | 375 | 937.5 | 4625 | 0.43 | 1060.78 | G300E | 2411937.5 | 18.92 | G300E | 1275057.58 | 10
3228 | Story36 | B89 | 40 MPa RC Beam (37.5 cm x 25 cm) | Beam | 40MPa | Concrete Rectangular | 250 | 375 | 937.5 | 7025 | 0.66 | 1611.24 | G300E | 4925695.83 | 38.65 | G300E | 3577676.63 | 28.07
3229 | Story36 | B9 | 40 MPa RC Beam (37.5 cm x 25 cm) | Beam | 40MPa | Concrete Rectangular | 250 | 375 | 937.5 | 4625 | 0.43 | 1060.78 | G300E | 2410781.25 | 18.92 | G300E | 2297182.58 | 18.02
3230 | Story36 | B90 | 40 MPa RC Beam (37.5 cm x 25 cm) | Beam | 40MPa | Concrete Rectangular | 250 | 375 | 937.5 | 4625 | 0.43 | 1060.78 | G300E | 1613546.88 | 12.66 | G300E | 2364245.08 | 18.55
3231 | Story36 | B91 | 40 MPa RC Beam (37.5 cm x 25 cm) | Beam | 40MPa | Concrete Rectangular | 250 | 375 | 937.5 | 4625 | 0.43 | 1060.78 | G300E | 1725414.06 | 13.54 | G300E | 2333026.33 | 18.31
3232 | Story36 | B92 | 40 MPa RC Beam (37.5 cm x 25 cm) | Beam | 40MPa | Concrete Rectangular | 250 | 375 | 937.5 | 7025 | 0.66 | 1611.24 | G300E | 4924525 | 38.64 | G300E | 3578912.59 | 28.08
3233 | Story36 | B93 | 40 MPa RC Beam (37.5 cm x 25 cm) | Beam | 40MPa | Concrete Rectangular | 250 | 375 | 937.5 | 4625 | 0.43 | 1060.78 | G300E | 2605609.38 | 20.44 | G300E | 1386985.47 | 10.88
3234 | Story36 | B94 | 40 MPa RC Beam (37.5 cm x 25 cm) | Beam | 40MPa | Concrete Rectangular | 250 | 375 | 937.5 | 7025 | 0.66 | 1611.24 | G300E | 4315398.96 | 33.86 | G300E | 2000739.76 | 15.7
3235 | Story36 | B95 | 40 MPa RC Beam (37.5 cm x 25 cm) | Beam | 40MPa | Concrete Rectangular | 250 | 375 | 937.5 | 4625 | 0.43 | 1060.78 | G300E | 2494031.25 | 19.57 | G300E | 1887164.77 | 14.81
3236 | Story36 | B96 | 40 MPa RC Beam (37.5 cm x 25 cm) | Beam | 40MPa | Concrete Rectangular | 250 | 375 | 937.5 | 7025 | 0.66 | 1611.24 | G300E | 4752412.5 | 37.29 | G300E | 3497099.88 | 27.44
3237 | Story36 | B97 | 40 MPa RC Beam (37.5 cm x 25 cm) | Beam | 40MPa | Concrete Rectangular | 250 | 375 | 937.5 | 4625 | 0.43 | 1060.78 | G300E | 2411070.31 | 18.92 | G300E | 2297182.58 | 18.02
3238 | Story36 | B98 | 40 MPa RC Beam (37.5 cm x 25 cm) | Beam | 40MPa | Concrete Rectangular | 250 | 375 | 937.5 | 7025 | 0.66 | 1611.24 | G300E | 4631816.67 | 36.34 | G300E | 1547262.1 | 12.14
3239 | Story36 | B99 | 40 MPa RC Beam (37.5 cm x 25 cm) | Beam | 40MPa | Concrete Rectangular | 250 | 375 | 937.5 | 4625 | 0.43 | 1060.78 | G300E | 2411070.31 | 18.92 | G300E | 2297182.58 | 18.02
3240 | Story37 | B1 | 40 MPa RC Beam (35 cm x 25 cm) | Beam | 40MPa | Concrete Rectangular | 250 | 350 | 875 | 4637.5 | 0.41 | 992.74 | G300E | 1787466.41 | 14.03 | G300E | 2235470.93 | 17.54
3241 | Story37 | B10 | 40 MPa RC Beam (35 cm x 25 cm) | Beam | 40MPa | Concrete Rectangular | 250 | 350 | 875 | 7037.5 | 0.62 | 1506.5 | G300E | 4228071.35 | 33.18 | G300E | 3404762.29 | 26.72
3242 | Story37 | B100 | 40 MPa RC Beam (35 cm x 25 cm) | Beam | 40MPa | Concrete Rectangular | 250 | 350 | 875 | 7037.5 | 0.62 | 1506.5 | G300E | 5178133.85 | 40.63 | G300E | 2835532.05 | 22.25
3243 | Story37 | B101 | 40 MPa RC Beam (35 cm x 25 cm) | Beam | 40MPa | Concrete Rectangular | 250 | 350 | 875 | 4637.5 | 0.41 | 992.74 | G300E | 2643375 | 20.74 | G300E | 1341127.32 | 10.52
3244 | Story37 | B102 | 40 MPa RC Beam (35 cm x 25 cm) | Beam | 40MPa | Concrete Rectangular | 250 | 350 | 875 | 7037.5 | 0.62 | 1506.5 | G300E | 4659118.23 | 36.56 | G300E | 1896953.14 | 14.88
3245 | Story37 | B103 | 40 MPa RC Beam (35 cm x 25 cm) | Beam | 40MPa | Concrete Rectangular | 250 | 350 | 875 | 4637.5 | 0.41 | 992.74 | G300E | 2768007.81 | 21.72 | G300E | 1352827.01 | 10.61
3246 | Story37 | B104 | 40 MPa RC Beam (35 cm x 25 cm) | Beam | 40MPa | Concrete Rectangular | 250 | 350 | 875 | 7037.5 | 0.62 | 1506.5 | G300E | 5468430.73 | 42.91 | G300E | 3407082.76 | 26.73
3247 | Story37 | B105 | 40 MPa RC Beam (35 cm x 25 cm) | Beam | 40MPa | Concrete Rectangular | 250 | 350 | 875 | 4637.5 | 0.41 | 992.74 | G300E | 1787756.25 | 14.03 | G300E | 2235470.93 | 17.54
3248 | Story37 | B106 | 40 MPa RC Beam (35 cm x 25 cm) | Beam | 40MPa | Concrete Rectangular | 250 | 350 | 875 | 7037.5 | 0.62 | 1506.5 | G300E | 4743275 | 37.22 | G300E | 3374828.14 | 26.48
3249 | Story37 | B107 | 40 MPa RC Beam (35 cm x 25 cm) | Beam | 40MPa | Concrete Rectangular | 250 | 350 | 875 | 7037.5 | 0.62 | 1506.5 | G300E | 4666742.19 | 36.62 | G300E | 2510438.11 | 19.7
3250 | Story37 | B108 | 40 MPa RC Beam (35 cm x 25 cm) | Beam | 40MPa | Concrete Rectangular | 250 | 350 | 875 | 7037.5 | 0.62 | 1506.5 | G300E | 4228071.35 | 33.18 | G300E | 3404762.29 | 26.72
3251 | Story37 | B109 | 40 MPa RC Beam (35 cm x 25 cm) | Beam | 40MPa | Concrete Rectangular | 250 | 350 | 875 | 7037.5 | 0.62 | 1506.5 | G300E | 3855377.08 | 30.25 | G300E | 2389578.14 | 18.75
3252 | Story37 | B11 | 40 MPa RC Beam (35 cm x 25 cm) | Beam | 40MPa | Concrete Rectangular | 250 | 350 | 875 | 4637.5 | 0.41 | 992.74 | G300E | 2643375 | 20.74 | G300E | 1341134.42 | 10.52
3253 | Story37 | B110 | 40 MPa RC Beam (35 cm x 25 cm) | Beam | 40MPa | Concrete Rectangular | 250 | 350 | 875 | 7037.5 | 0.62 | 1506.5 | G300E | 4228071.35 | 33.18 | G300E | 3404762.29 | 26.72
3254 | Story37 | B111 | 40 MPa RC Beam (35 cm x 25 cm) | Beam | 40MPa | Concrete Rectangular | 250 | 350 | 875 | 7037.5 | 0.62 | 1506.5 | G300E | 4666742.19 | 36.62 | G300E | 2510438.11 | 19.7
3255 | Story37 | B112 | 40 MPa RC Beam (35 cm x 25 cm) | Beam | 40MPa | Concrete Rectangular | 250 | 350 | 875 | 7037.5 | 0.62 | 1506.5 | G300E | 4743275 | 37.22 | G300E | 3374828.14 | 26.48
3256 | Story37 | B12 | 40 MPa RC Beam (35 cm x 25 cm) | Beam | 40MPa | Concrete Rectangular | 250 | 350 | 875 | 7037.5 | 0.62 | 1506.5 | G300E | 4666742.19 | 36.62 | G300E | 2510438.11 | 19.7
3257 | Story37 | B13 | 40 MPa RC Beam (35 cm x 25 cm) | Beam | 40MPa | Concrete Rectangular | 250 | 350 | 875 | 4637.5 | 0.41 | 992.74 | G300E | 2768007.81 | 21.72 | G300E | 1352832.08 | 10.61
3258 | Story37 | B14 | 40 MPa RC Beam (35 cm x 25 cm) | Beam | 40MPa | Concrete Rectangular | 250 | 350 | 875 | 7037.5 | 0.62 | 1506.5 | G300E | 4743275 | 37.22 | G300E | 3374828.14 | 26.48
3259 | Story37 | B15 | 40 MPa RC Beam (35 cm x 25 cm) | Beam | 40MPa | Concrete Rectangular | 250 | 350 | 875 | 4637.5 | 0.41 | 992.74 | G300E | 1787756.25 | 14.03 | G300E | 2235470.93 | 17.54
3260 | Story37 | B16 | 40 MPa RC Beam (35 cm x 25 cm) | Beam | 40MPa | Concrete Rectangular | 250 | 350 | 875 | 4637.5 | 0.41 | 992.74 | G300E | 1660225 | 13.03 | G300E | 2264455.31 | 17.77
3261 | Story37 | B17 | 40 MPa RC Beam (35 cm x 25 cm) | Beam | 40MPa | Concrete Rectangular | 250 | 350 | 875 | 7037.5 | 0.62 | 1506.5 | G300E | 5469017.19 | 42.91 | G300E | 3407068.39 | 26.73
3262 | Story37 | B18 | 40 MPa RC Beam (35 cm x 25 cm) | Beam | 40MPa | Concrete Rectangular | 250 | 350 | 875 | 4637.5 | 0.41 | 992.74 | G300E | 2528596.88 | 19.84 | G300E | 1210583.43 | 9.5
3263 | Story37 | B19 | 40 MPa RC Beam (35 cm x 25 cm) | Beam | 40MPa | Concrete Rectangular | 250 | 350 | 875 | 7037.5 | 0.62 | 1506.5 | G300E | 4664103.12 | 36.6 | G300E | 1896953.14 | 14.88
3264 | Story37 | B2 | 40 MPa RC Beam (35 cm x 25 cm) | Beam | 40MPa | Concrete Rectangular | 250 | 350 | 875 | 7037.5 | 0.62 | 1506.5 | G300E | 4744154.69 | 37.22 | G300E | 3374828.14 | 26.48
3265 | Story37 | B20 | 40 MPa RC Beam (35 cm x 25 cm) | Beam | 40MPa | Concrete Rectangular | 250 | 350 | 875 | 4637.5 | 0.41 | 992.74 | G300E | 2463382.03 | 19.33 | G300E | 1210583.43 | 9.5
3266 | Story37 | B21 | 40 MPa RC Beam (35 cm x 25 cm) | Beam | 40MPa | Concrete Rectangular | 250 | 350 | 875 | 7037.5 | 0.62 | 1506.5 | G300E | 5137375 | 40.31 | G300E | 3316985.75 | 26.03
3267 | Story37 | B22 | 40 MPa RC Beam (35 cm x 25 cm) | Beam | 40MPa | Concrete Rectangular | 250 | 350 | 875 | 4637.5 | 0.41 | 992.74 | G300E | 2538741.41 | 19.92 | G300E | 1210583.43 | 9.5
3268 | Story37 | B23 | 40 MPa RC Beam (35 cm x 25 cm) | Beam | 40MPa | Concrete Rectangular | 250 | 350 | 875 | 7037.5 | 0.62 | 1506.5 | G300E | 5076090.1 | 39.83 | G300E | 1464196.45 | 11.49
3269 | Story37 | B24 | 40 MPa RC Beam (35 cm x 25 cm) | Beam | 40MPa | Concrete Rectangular | 250 | 350 | 875 | 4637.5 | 0.41 | 992.74 | G300E | 2541350 | 19.94 | G300E | 1210583.43 | 9.5
3270 | Story37 | B25 | 40 MPa RC Beam (35 cm x 25 cm) | Beam | 40MPa | Concrete Rectangular | 250 | 350 | 875 | 7037.5 | 0.62 | 1506.5 | G300E | 5178133.85 | 40.63 | G300E | 2835532.05 | 22.25
3271 | Story37 | B26 | 40 MPa RC Beam (35 cm x 25 cm) | Beam | 40MPa | Concrete Rectangular | 250 | 350 | 875 | 4637.5 | 0.41 | 992.74 | G300E | 2453237.5 | 19.25 | G300E | 1210583.43 | 9.5
3272 | Story37 | B27 | 40 MPa RC Beam (35 cm x 25 cm) | Beam | 40MPa | Concrete Rectangular | 250 | 350 | 875 | 7037.5 | 0.62 | 1506.5 | G300E | 4659118.23 | 36.56 | G300E | 1896953.14 | 14.88
3273 | Story37 | B28 | 40 MPa RC Beam (35 cm x 25 cm) | Beam | 40MPa | Concrete Rectangular | 250 | 350 | 875 | 4637.5 | 0.41 | 992.74 | G300E | 2529176.56 | 19.84 | G300E | 1210583.43 | 9.5
3274 | Story37 | B29 | 40 MPa RC Beam (35 cm x 25 cm) | Beam | 40MPa | Concrete Rectangular | 250 | 350 | 875 | 7037.5 | 0.62 | 1506.5 | G300E | 5468430.73 | 42.91 | G300E | 3407077.63 | 26.73
3275 | Story37 | B3 | 40 MPa RC Beam (35 cm x 25 cm) | Beam | 40MPa | Concrete Rectangular | 250 | 350 | 875 | 4637.5 | 0.41 | 992.74 | G300E | 2766848.44 | 21.71 | G300E | 1353690.31 | 10.62
3276 | Story37 | B30 | 40 MPa RC Beam (35 cm x 25 cm) | Beam | 40MPa | Concrete Rectangular | 250 | 350 | 875 | 4637.5 | 0.41 | 992.74 | G300E | 1660225 | 13.03 | G300E | 2264455.31 | 17.77
3277 | Story37 | B31 | 40 MPa RC Beam (35 cm x 25 cm) | Beam | 40MPa | Concrete Rectangular | 250 | 350 | 875 | 4637.5 | 0.41 | 992.74 | G300E | 1558489.84 | 12.23 | G300E | 2062724.06 | 16.18
3278 | Story37 | B32 | 40 MPa RC Beam (35 cm x 25 cm) | Beam | 40MPa | Concrete Rectangular | 250 | 350 | 875 | 7037.5 | 0.62 | 1506.5 | G300E | 5433536.46 | 42.63 | G300E | 3403917.65 | 26.71
3279 | Story37 | B33 | 40 MPa RC Beam (35 cm x 25 cm) | Beam | 40MPa | Concrete Rectangular | 250 | 350 | 875 | 4637.5 | 0.41 | 992.74 | G300E | 2729458.59 | 21.42 | G300E | 2242436.46 | 17.59
3280 | Story37 | B34 | 40 MPa RC Beam (35 cm x 25 cm) | Beam | 40MPa | Concrete Rectangular | 250 | 350 | 875 | 7037.5 | 0.62 | 1506.5 | G300E | 4546225 | 35.67 | G300E | 2389578.14 | 18.75
3281 | Story37 | B35 | 40 MPa RC Beam (35 cm x 25 cm) | Beam | 40MPa | Concrete Rectangular | 250 | 350 | 875 | 4637.5 | 0.41 | 992.74 | G300E | 2639607.03 | 20.71 | G300E | 1716449.62 | 13.47
3282 | Story37 | B36 | 40 MPa RC Beam (35 cm x 25 cm) | Beam | 40MPa | Concrete Rectangular | 250 | 350 | 875 | 7037.5 | 0.62 | 1506.5 | G300E | 4005803.65 | 31.43 | G300E | 2362286.72 | 18.54
3283 | Story37 | B37 | 40 MPa RC Beam (35 cm x 25 cm) | Beam | 40MPa | Concrete Rectangular | 250 | 350 | 875 | 4800 | 0.42 | 1027.52 | G300E | 2694400 | 21.14 | G300E | 1516083.36 | 11.9
3284 | Story37 | B38 | 40 MPa RC Beam (35 cm x 25 cm) | Beam | 40MPa | Concrete Rectangular | 250 | 350 | 875 | 7037.5 | 0.62 | 1506.5 | G300E | 4407234.38 | 34.58 | G300E | 1464196.45 | 11.49
3285 | Story37 | B39 | 40 MPa RC Beam (35 cm x 25 cm) | Beam | 40MPa | Concrete Rectangular | 250 | 350 | 875 | 4800 | 0.42 | 1027.52 | G300E | 2692800 | 21.13 | G300E | 1818253.5 | 14.27
3286 | Story37 | B4 | 40 MPa RC Beam (35 cm x 25 cm) | Beam | 40MPa | Concrete Rectangular | 250 | 350 | 875 | 7037.5 | 0.62 | 1506.5 | G300E | 4782122 | 37.52 | G300E | 2531041.8 | 19.86
3287 | Story37 | B40 | 40 MPa RC Beam (35 cm x 25 cm) | Beam | 40MPa | Concrete Rectangular | 250 | 350 | 875 | 7037.5 | 0.62 | 1506.5 | G300E | 4927129.69 | 38.66 | G300E | 2336708.19 | 18.33
3288 | Story37 | B41 | 40 MPa RC Beam (35 cm x 25 cm) | Beam | 40MPa | Concrete Rectangular | 250 | 350 | 875 | 4637.5 | 0.41 | 992.74 | G300E | 2641925.78 | 20.73 | G300E | 1716505.41 | 13.47
3289 | Story37 | B42 | 40 MPa RC Beam (35 cm x 25 cm) | Beam | 40MPa | Concrete Rectangular | 250 | 350 | 875 | 7037.5 | 0.62 | 1506.5 | G300E | 4547104.69 | 35.68 | G300E | 2389578.14 | 18.75
3290 | Story37 | B43 | 40 MPa RC Beam (35 cm x 25 cm) | Beam | 40MPa | Concrete Rectangular | 250 | 350 | 875 | 4637.5 | 0.41 | 992.74 | G300E | 2729458.59 | 21.42 | G300E | 2242462.84 | 17.6
3291 | Story37 | B44 | 40 MPa RC Beam (35 cm x 25 cm) | Beam | 40MPa | Concrete Rectangular | 250 | 350 | 875 | 7037.5 | 0.62 | 1506.5 | G300E | 5432070.31 | 42.62 | G300E | 3403933.04 | 26.71
3292 | Story37 | B45 | 40 MPa RC Beam (35 cm x 25 cm) | Beam | 40MPa | Concrete Rectangular | 250 | 350 | 875 | 4637.5 | 0.41 | 992.74 | G300E | 1558489.84 | 12.23 | G300E | 2062724.06 | 16.18
3293 | Story37 | B46 | 40 MPa RC Beam (35 cm x 25 cm) | Beam | 40MPa | Concrete Rectangular | 250 | 350 | 875 | 4637.5 | 0.41 | 992.74 | G300E | 1798190.62 | 14.11 | G300E | 1210583.43 | 9.5
3294 | Story37 | B47 | 40 MPa RC Beam (35 cm x 25 cm) | Beam | 40MPa | Concrete Rectangular | 250 | 350 | 875 | 7037.5 | 0.62 | 1506.5 | G300E | 6001814.58 | 47.09 | G300E | 3391072.45 | 26.61
3295 | Story37 | B48 | 40 MPa RC Beam (35 cm x 25 cm) | Beam | 40MPa | Concrete Rectangular | 250 | 350 | 875 | 4637.5 | 0.41 | 992.74 | G300E | 2590333.59 | 20.32 | G300E | 1210583.43 | 9.5
3296 | Story37 | B49 | 40 MPa RC Beam (35 cm x 25 cm) | Beam | 40MPa | Concrete Rectangular | 250 | 350 | 875 | 7037.5 | 0.62 | 1506.5 | G300E | 5933198.96 | 46.55 | G300E | 2464895.37 | 19.34
3297 | Story37 | B5 | 40 MPa RC Beam (35 cm x 25 cm) | Beam | 40MPa | Concrete Rectangular | 250 | 350 | 875 | 4637.5 | 0.41 | 992.74 | G300E | 2596727.21 | 20.37 | G300E | 1786009.41 | 14.01
3298 | Story37 | B50 | 40 MPa RC Beam (35 cm x 25 cm) | Beam | 40MPa | Concrete Rectangular | 250 | 350 | 875 | 4637.5 | 0.41 | 992.74 | G300E | 2612071.88 | 20.5 | G300E | 1210583.43 | 9.5
3299 | Story37 | B51 | 40 MPa RC Beam (35 cm x 25 cm) | Beam | 40MPa | Concrete Rectangular | 250 | 350 | 875 | 7200 | 0.63 | 1541.28 | G300E | 6157500 | 48.31 | G300E | 2451748.95 | 19.24
3300 | Story37 | B55 | 40 MPa RC Beam (35 cm x 25 cm) | Beam | 40MPa | Concrete Rectangular | 250 | 350 | 875 | 7037.5 | 0.62 | 1506.5 | G300E | 6017648.96 | 47.22 | G300E | 2395969.95 | 18.8
3301 | Story37 | B56 | 40 MPa RC Beam (35 cm x 25 cm) | Beam | 40MPa | Concrete Rectangular | 250 | 350 | 875 | 4637.5 | 0.41 | 992.74 | G300E | 2612651.56 | 20.5 | G300E | 1210583.43 | 9.5
3302 | Story37 | B57 | 40 MPa RC Beam (35 cm x 25 cm) | Beam | 40MPa | Concrete Rectangular | 250 | 350 | 875 | 7037.5 | 0.62 | 1506.5 | G300E | 5934665.1 | 46.57 | G300E | 2464964.13 | 19.34
3303 | Story37 | B58 | 40 MPa RC Beam (35 cm x 25 cm) | Beam | 40MPa | Concrete Rectangular | 250 | 350 | 875 | 4637.5 | 0.41 | 992.74 | G300E | 2590913.28 | 20.33 | G300E | 1210583.43 | 9.5
3304 | Story37 | B59 | 40 MPa RC Beam (35 cm x 25 cm) | Beam | 40MPa | Concrete Rectangular | 250 | 350 | 875 | 7037.5 | 0.62 | 1506.5 | G300E | 6001814.58 | 47.09 | G300E | 3391071.42 | 26.61
3305 | Story37 | B6 | 40 MPa RC Beam (35 cm x 25 cm) | Beam | 40MPa | Concrete Rectangular | 250 | 350 | 875 | 7037.5 | 0.62 | 1506.5 | G300E | 4194056.77 | 32.91 | G300E | 3434696.45 | 26.95
3306 | Story37 | B60 | 40 MPa RC Beam (35 cm x 25 cm) | Beam | 40MPa | Concrete Rectangular | 250 | 350 | 875 | 4637.5 | 0.41 | 992.74 | G300E | 1798190.62 | 14.11 | G300E | 1210583.43 | 9.5
3307 | Story37 | B61 | 40 MPa RC Beam (35 cm x 25 cm) | Beam | 40MPa | Concrete Rectangular | 250 | 350 | 875 | 4637.5 | 0.41 | 992.74 | G300E | 1558489.84 | 12.23 | G300E | 2062724.06 | 16.18
3308 | Story37 | B62 | 40 MPa RC Beam (35 cm x 25 cm) | Beam | 40MPa | Concrete Rectangular | 250 | 350 | 875 | 7037.5 | 0.62 | 1506.5 | G300E | 6002107.81 | 47.09 | G300E | 3391076.55 | 26.61
3309 | Story37 | B63 | 40 MPa RC Beam (35 cm x 25 cm) | Beam | 40MPa | Concrete Rectangular | 250 | 350 | 875 | 4637.5 | 0.41 | 992.74 | G300E | 2729458.59 | 21.42 | G300E | 2242464.86 | 17.6
3310 | Story37 | B64 | 40 MPa RC Beam (35 cm x 25 cm) | Beam | 40MPa | Concrete Rectangular | 250 | 350 | 875 | 7037.5 | 0.62 | 1506.5 | G300E | 5934371.88 | 46.56 | G300E | 2464970.29 | 19.34
3311 | Story37 | B65 | 40 MPa RC Beam (35 cm x 25 cm) | Beam | 40MPa | Concrete Rectangular | 250 | 350 | 875 | 4637.5 | 0.41 | 992.74 | G300E | 2642215.62 | 20.73 | G300E | 1716512.51 | 13.47
3312 | Story37 | B66 | 40 MPa RC Beam (35 cm x 25 cm) | Beam | 40MPa | Concrete Rectangular | 250 | 350 | 875 | 7200 | 0.63 | 1541.28 | G300E | 6158400 | 48.32 | G300E | 2451412.95 | 19.23
3313 | Story37 | B67 | 40 MPa RC Beam (35 cm x 25 cm) | Beam | 40MPa | Concrete Rectangular | 250 | 350 | 875 | 4637.5 | 0.41 | 992.74 | G300E | 2609173.44 | 20.47 | G300E | 1756698.04 | 13.78
3314 | Story37 | B69 | 40 MPa RC Beam (35 cm x 25 cm) | Beam | 40MPa | Concrete Rectangular | 250 | 350 | 875 | 4637.5 | 0.41 | 992.74 | G300E | 2609463.28 | 20.47 | G300E | 1756698.04 | 13.78
3315 | Story37 | B7 | 40 MPa RC Beam (35 cm x 25 cm) | Beam | 40MPa | Concrete Rectangular | 250 | 350 | 875 | 4637.5 | 0.41 | 992.74 | G300E | 2499902.34 | 19.62 | G300E | 1697520.93 | 13.32
3316 | Story37 | B70 | 40 MPa RC Beam (35 cm x 25 cm) | Beam | 40MPa | Concrete Rectangular | 250 | 350 | 875 | 7037.5 | 0.62 | 1506.5 | G300E | 6019994.79 | 47.24 | G300E | 2396091.05 | 18.8
3317 | Story37 | B71 | 40 MPa RC Beam (35 cm x 25 cm) | Beam | 40MPa | Concrete Rectangular | 250 | 350 | 875 | 4637.5 | 0.41 | 992.74 | G300E | 2641925.78 | 20.73 | G300E | 1716512.51 | 13.47
3318 | Story37 | B72 | 40 MPa RC Beam (35 cm x 25 cm) | Beam | 40MPa | Concrete Rectangular | 250 | 350 | 875 | 7037.5 | 0.62 | 1506.5 | G300E | 5934665.1 | 46.57 | G300E | 2464963.11 | 19.34
3319 | Story37 | B73 | 40 MPa RC Beam (35 cm x 25 cm) | Beam | 40MPa | Concrete Rectangular | 250 | 350 | 875 | 4637.5 | 0.41 | 992.74 | G300E | 2729458.59 | 21.42 | G300E | 2242468.92 | 17.6
3320 | Story37 | B74 | 40 MPa RC Beam (35 cm x 25 cm) | Beam | 40MPa | Concrete Rectangular | 250 | 350 | 875 | 7037.5 | 0.62 | 1506.5 | G300E | 6001814.58 | 47.09 | G300E | 3391071.42 | 26.61
3321 | Story37 | B75 | 40 MPa RC Beam (35 cm x 25 cm) | Beam | 40MPa | Concrete Rectangular | 250 | 350 | 875 | 4637.5 | 0.41 | 992.74 | G300E | 1558489.84 | 12.23 | G300E | 2062724.06 | 16.18
3322 | Story37 | B76 | 40 MPa RC Beam (35 cm x 25 cm) | Beam | 40MPa | Concrete Rectangular | 250 | 350 | 875 | 4637.5 | 0.41 | 992.74 | G300E | 1660225 | 13.03 | G300E | 2264455.31 | 17.77
3323 | Story37 | B77 | 40 MPa RC Beam (35 cm x 25 cm) | Beam | 40MPa | Concrete Rectangular | 250 | 350 | 875 | 7037.5 | 0.62 | 1506.5 | G300E | 5432070.31 | 42.62 | G300E | 3403925.86 | 26.71
3324 | Story37 | B78 | 40 MPa RC Beam (35 cm x 25 cm) | Beam | 40MPa | Concrete Rectangular | 250 | 350 | 875 | 4637.5 | 0.41 | 992.74 | G300E | 2529176.56 | 19.84 | G300E | 1210583.43 | 9.5
3325 | Story37 | B79 | 40 MPa RC Beam (35 cm x 25 cm) | Beam | 40MPa | Concrete Rectangular | 250 | 350 | 875 | 7037.5 | 0.62 | 1506.5 | G300E | 4547104.69 | 35.68 | G300E | 2389578.14 | 18.75
3326 | Story37 | B8 | 40 MPa RC Beam (35 cm x 25 cm) | Beam | 40MPa | Concrete Rectangular | 250 | 350 | 875 | 7037.5 | 0.62 | 1506.5 | G300E | 3852738.02 | 30.23 | G300E | 2389578.14 | 18.75
3327 | Story37 | B80 | 40 MPa RC Beam (35 cm x 25 cm) | Beam | 40MPa | Concrete Rectangular | 250 | 350 | 875 | 4637.5 | 0.41 | 992.74 | G300E | 2453237.5 | 19.25 | G300E | 1210583.43 | 9.5
3328 | Story37 | B81 | 40 MPa RC Beam (35 cm x 25 cm) | Beam | 40MPa | Concrete Rectangular | 250 | 350 | 875 | 7037.5 | 0.62 | 1506.5 | G300E | 4926836.46 | 38.66 | G300E | 2336702.03 | 18.33
3329 | Story37 | B82 | 40 MPa RC Beam (35 cm x 25 cm) | Beam | 40MPa | Concrete Rectangular | 250 | 350 | 875 | 4637.5 | 0.41 | 992.74 | G300E | 2542799.22 | 19.95 | G300E | 1210583.43 | 9.5
3330 | Story37 | B83 | 40 MPa RC Beam (35 cm x 25 cm) | Beam | 40MPa | Concrete Rectangular | 250 | 350 | 875 | 7037.5 | 0.62 | 1506.5 | G300E | 4404008.85 | 34.56 | G300E | 1464196.45 | 11.49
3331 | Story37 | B84 | 40 MPa RC Beam (35 cm x 25 cm) | Beam | 40MPa | Concrete Rectangular | 250 | 350 | 875 | 4637.5 | 0.41 | 992.74 | G300E | 2542799.22 | 19.95 | G300E | 1210583.43 | 9.5
3332 | Story37 | B85 | 40 MPa RC Beam (35 cm x 25 cm) | Beam | 40MPa | Concrete Rectangular | 250 | 350 | 875 | 7037.5 | 0.62 | 1506.5 | G300E | 4926543.23 | 38.66 | G300E | 2336697.93 | 18.33
3333 | Story37 | B86 | 40 MPa RC Beam (35 cm x 25 cm) | Beam | 40MPa | Concrete Rectangular | 250 | 350 | 875 | 4637.5 | 0.41 | 992.74 | G300E | 2453237.5 | 19.25 | G300E | 1210583.43 | 9.5
3334 | Story37 | B87 | 40 MPa RC Beam (35 cm x 25 cm) | Beam | 40MPa | Concrete Rectangular | 250 | 350 | 875 | 7037.5 | 0.62 | 1506.5 | G300E | 4547104.69 | 35.68 | G300E | 2389578.14 | 18.75
3335 | Story37 | B88 | 40 MPa RC Beam (35 cm x 25 cm) | Beam | 40MPa | Concrete Rectangular | 250 | 350 | 875 | 4637.5 | 0.41 | 992.74 | G300E | 2528886.72 | 19.84 | G300E | 1210583.43 | 9.5
3336 | Story37 | B89 | 40 MPa RC Beam (35 cm x 25 cm) | Beam | 40MPa | Concrete Rectangular | 250 | 350 | 875 | 7037.5 | 0.62 | 1506.5 | G300E | 5432363.54 | 42.62 | G300E | 3403935.09 | 26.71
3337 | Story37 | B9 | 40 MPa RC Beam (35 cm x 25 cm) | Beam | 40MPa | Concrete Rectangular | 250 | 350 | 875 | 4637.5 | 0.41 | 992.74 | G300E | 2507728.12 | 19.68 | G300E | 1697520.93 | 13.32
3338 | Story37 | B90 | 40 MPa RC Beam (35 cm x 25 cm) | Beam | 40MPa | Concrete Rectangular | 250 | 350 | 875 | 4637.5 | 0.41 | 992.74 | G300E | 1660225 | 13.03 | G300E | 2264455.31 | 17.77
3339 | Story37 | B91 | 40 MPa RC Beam (35 cm x 25 cm) | Beam | 40MPa | Concrete Rectangular | 250 | 350 | 875 | 4637.5 | 0.41 | 992.74 | G300E | 1787756.25 | 14.03 | G300E | 2235470.93 | 17.54
3340 | Story37 | B92 | 40 MPa RC Beam (35 cm x 25 cm) | Beam | 40MPa | Concrete Rectangular | 250 | 350 | 875 | 7037.5 | 0.62 | 1506.5 | G300E | 5468430.73 | 42.91 | G300E | 3407071.47 | 26.73
3341 | Story37 | B93 | 40 MPa RC Beam (35 cm x 25 cm) | Beam | 40MPa | Concrete Rectangular | 250 | 350 | 875 | 4637.5 | 0.41 | 992.74 | G300E | 2768007.81 | 21.72 | G300E | 1352832.08 | 10.61
3342 | Story37 | B94 | 40 MPa RC Beam (35 cm x 25 cm) | Beam | 40MPa | Concrete Rectangular | 250 | 350 | 875 | 7037.5 | 0.62 | 1506.5 | G300E | 4659118.23 | 36.56 | G300E | 1896953.14 | 14.88
3343 | Story37 | B95 | 40 MPa RC Beam (35 cm x 25 cm) | Beam | 40MPa | Concrete Rectangular | 250 | 350 | 875 | 4637.5 | 0.41 | 992.74 | G300E | 2643375 | 20.74 | G300E | 1341130.36 | 10.52
3344 | Story37 | B96 | 40 MPa RC Beam (35 cm x 25 cm) | Beam | 40MPa | Concrete Rectangular | 250 | 350 | 875 | 7037.5 | 0.62 | 1506.5 | G300E | 5178133.85 | 40.63 | G300E | 2835536.16 | 22.25
3345 | Story37 | B97 | 40 MPa RC Beam (35 cm x 25 cm) | Beam | 40MPa | Concrete Rectangular | 250 | 350 | 875 | 4637.5 | 0.41 | 992.74 | G300E | 2508017.97 | 19.68 | G300E | 1697520.93 | 13.32
3346 | Story37 | B98 | 40 MPa RC Beam (35 cm x 25 cm) | Beam | 40MPa | Concrete Rectangular | 250 | 350 | 875 | 7037.5 | 0.62 | 1506.5 | G300E | 5078729.17 | 39.85 | G300E | 1464196.45 | 11.49
3347 | Story37 | B99 | 40 MPa RC Beam (35 cm x 25 cm) | Beam | 40MPa | Concrete Rectangular | 250 | 350 | 875 | 4637.5 | 0.41 | 992.74 | G300E | 2508017.97 | 19.68 | G300E | 1697520.93 | 13.32
3348 | Story38 | B1 | 40 MPa RC Beam (35 cm x 25 cm) | Beam | 40MPa | Concrete Rectangular | 250 | 350 | 875 | 4637.5 | 0.41 | 992.74 | G300E | 1782828.91 | 13.99 | G300E | 2238949.06 | 17.57
3349 | Story38 | B10 | 40 MPa RC Beam (35 cm x 25 cm) | Beam | 40MPa | Concrete Rectangular | 250 | 350 | 875 | 7037.5 | 0.62 | 1506.5 | G300E | 4220740.62 | 33.12 | G300E | 3404762.29 | 26.72
3350 | Story38 | B100 | 40 MPa RC Beam (35 cm x 25 cm) | Beam | 40MPa | Concrete Rectangular | 250 | 350 | 875 | 7037.5 | 0.62 | 1506.5 | G300E | 5213321.35 | 40.91 | G300E | 2836884.72 | 22.26
3351 | Story38 | B101 | 40 MPa RC Beam (35 cm x 25 cm) | Beam | 40MPa | Concrete Rectangular | 250 | 350 | 875 | 4637.5 | 0.41 | 992.74 | G300E | 2700474.22 | 21.19 | G300E | 1437242.7 | 11.28
3352 | Story38 | B102 | 40 MPa RC Beam (35 cm x 25 cm) | Beam | 40MPa | Concrete Rectangular | 250 | 350 | 875 | 7037.5 | 0.62 | 1506.5 | G300E | 4642697.4 | 36.43 | G300E | 1896953.14 | 14.88
3353 | Story38 | B103 | 40 MPa RC Beam (35 cm x 25 cm) | Beam | 40MPa | Concrete Rectangular | 250 | 350 | 875 | 4637.5 | 0.41 | 992.74 | G300E | 2834961.72 | 22.24 | G300E | 1328115.94 | 10.42
3354 | Story38 | B104 | 40 MPa RC Beam (35 cm x 25 cm) | Beam | 40MPa | Concrete Rectangular | 250 | 350 | 875 | 7037.5 | 0.62 | 1506.5 | G300E | 5400694.79 | 42.38 | G300E | 3407547.68 | 26.74
3355 | Story38 | B105 | 40 MPa RC Beam (35 cm x 25 cm) | Beam | 40MPa | Concrete Rectangular | 250 | 350 | 875 | 4637.5 | 0.41 | 992.74 | G300E | 1782828.91 | 13.99 | G300E | 2238949.06 | 17.57
3356 | Story38 | B106 | 40 MPa RC Beam (35 cm x 25 cm) | Beam | 40MPa | Concrete Rectangular | 250 | 350 | 875 | 7037.5 | 0.62 | 1506.5 | G300E | 4660584.38 | 36.57 | G300E | 3374828.14 | 26.48
3357 | Story38 | B107 | 40 MPa RC Beam (35 cm x 25 cm) | Beam | 40MPa | Concrete Rectangular | 250 | 350 | 875 | 7037.5 | 0.62 | 1506.5 | G300E | 4601645.31 | 36.11 | G300E | 2537415.2 | 19.91
3358 | Story38 | B108 | 40 MPa RC Beam (35 cm x 25 cm) | Beam | 40MPa | Concrete Rectangular | 250 | 350 | 875 | 7037.5 | 0.62 | 1506.5 | G300E | 4220447.4 | 33.12 | G300E | 3404762.29 | 26.72
3359 | Story38 | B109 | 40 MPa RC Beam (35 cm x 25 cm) | Beam | 40MPa | Concrete Rectangular | 250 | 350 | 875 | 7037.5 | 0.62 | 1506.5 | G300E | 3828400 | 30.04 | G300E | 1404328.14 | 11.02
3360 | Story38 | B11 | 40 MPa RC Beam (35 cm x 25 cm) | Beam | 40MPa | Concrete Rectangular | 250 | 350 | 875 | 4637.5 | 0.41 | 992.74 | G300E | 2700474.22 | 21.19 | G300E | 1437248.78 | 11.28
3361 | Story38 | B110 | 40 MPa RC Beam (35 cm x 25 cm) | Beam | 40MPa | Concrete Rectangular | 250 | 350 | 875 | 7037.5 | 0.62 | 1506.5 | G300E | 4220447.4 | 33.12 | G300E | 3404762.29 | 26.72
3362 | Story38 | B111 | 40 MPa RC Beam (35 cm x 25 cm) | Beam | 40MPa | Concrete Rectangular | 250 | 350 | 875 | 7037.5 | 0.62 | 1506.5 | G300E | 4601352.08 | 36.1 | G300E | 2537415.2 | 19.91
3363 | Story38 | B112 | 40 MPa RC Beam (35 cm x 25 cm) | Beam | 40MPa | Concrete Rectangular | 250 | 350 | 875 | 7037.5 | 0.62 | 1506.5 | G300E | 4659997.92 | 36.56 | G300E | 3374828.14 | 26.48
3364 | Story38 | B12 | 40 MPa RC Beam (35 cm x 25 cm) | Beam | 40MPa | Concrete Rectangular | 250 | 350 | 875 | 7037.5 | 0.62 | 1506.5 | G300E | 4601352.08 | 36.1 | G300E | 2537415.2 | 19.91
3365 | Story38 | B13 | 40 MPa RC Beam (35 cm x 25 cm) | Beam | 40MPa | Concrete Rectangular | 250 | 350 | 875 | 4637.5 | 0.41 | 992.74 | G300E | 2834961.72 | 22.24 | G300E | 1328122.03 | 10.42
3366 | Story38 | B14 | 40 MPa RC Beam (35 cm x 25 cm) | Beam | 40MPa | Concrete Rectangular | 250 | 350 | 875 | 7037.5 | 0.62 | 1506.5 | G300E | 4660584.38 | 36.57 | G300E | 3374828.14 | 26.48
3367 | Story38 | B15 | 40 MPa RC Beam (35 cm x 25 cm) | Beam | 40MPa | Concrete Rectangular | 250 | 350 | 875 | 4637.5 | 0.41 | 992.74 | G300E | 1782828.91 | 13.99 | G300E | 2238949.06 | 17.57
3368 | Story38 | B16 | 40 MPa RC Beam (35 cm x 25 cm) | Beam | 40MPa | Concrete Rectangular | 250 | 350 | 875 | 4637.5 | 0.41 | 992.74 | G300E | 1660514.84 | 13.03 | G300E | 2281845.93 | 17.9
3369 | Story38 | B17 | 40 MPa RC Beam (35 cm x 25 cm) | Beam | 40MPa | Concrete Rectangular | 250 | 350 | 875 | 7037.5 | 0.62 | 1506.5 | G300E | 5401574.48 | 42.38 | G300E | 3407547.68 | 26.74
3370 | Story38 | B18 | 40 MPa RC Beam (35 cm x 25 cm) | Beam | 40MPa | Concrete Rectangular | 250 | 350 | 875 | 4637.5 | 0.41 | 992.74 | G300E | 2545697.66 | 19.97 | G300E | 1210583.43 | 9.5
3371 | Story38 | B19 | 40 MPa RC Beam (35 cm x 25 cm) | Beam | 40MPa | Concrete Rectangular | 250 | 350 | 875 | 7037.5 | 0.62 | 1506.5 | G300E | 4648855.21 | 36.48 | G300E | 1896953.14 | 14.88
3372 | Story38 | B2 | 40 MPa RC Beam (35 cm x 25 cm) | Beam | 40MPa | Concrete Rectangular | 250 | 350 | 875 | 7037.5 | 0.62 | 1506.5 | G300E | 4660877.6 | 36.57 | G300E | 3374828.14 | 26.48
3373 | Story38 | B20 | 40 MPa RC Beam (35 cm x 25 cm) | Beam | 40MPa | Concrete Rectangular | 250 | 350 | 875 | 4637.5 | 0.41 | 992.74 | G300E | 2474106.25 | 19.41 | G300E | 1210583.43 | 9.5
3374 | Story38 | B21 | 40 MPa RC Beam (35 cm x 25 cm) | Beam | 40MPa | Concrete Rectangular | 250 | 350 | 875 | 7037.5 | 0.62 | 1506.5 | G300E | 5169043.75 | 40.56 | G300E | 3317800.64 | 26.03
3375 | Story38 | B22 | 40 MPa RC Beam (35 cm x 25 cm) | Beam | 40MPa | Concrete Rectangular | 250 | 350 | 875 | 4637.5 | 0.41 | 992.74 | G300E | 2539610.94 | 19.93 | G300E | 1210583.43 | 9.5
3376 | Story38 | B23 | 40 MPa RC Beam (35 cm x 25 cm) | Beam | 40MPa | Concrete Rectangular | 250 | 350 | 875 | 7037.5 | 0.62 | 1506.5 | G300E | 5101014.58 | 40.02 | G300E | 1464196.45 | 11.49
3377 | Story38 | B24 | 40 MPa RC Beam (35 cm x 25 cm) | Beam | 40MPa | Concrete Rectangular | 250 | 350 | 875 | 4637.5 | 0.41 | 992.74 | G300E | 2541929.69 | 19.94 | G300E | 1210583.43 | 9.5
3378 | Story38 | B25 | 40 MPa RC Beam (35 cm x 25 cm) | Beam | 40MPa | Concrete Rectangular | 250 | 350 | 875 | 7037.5 | 0.62 | 1506.5 | G300E | 5213907.81 | 40.91 | G300E | 2836885.75 | 22.26
3379 | Story38 | B26 | 40 MPa RC Beam (35 cm x 25 cm) | Beam | 40MPa | Concrete Rectangular | 250 | 350 | 875 | 4637.5 | 0.41 | 992.74 | G300E | 2463671.88 | 19.33 | G300E | 1210583.43 | 9.5
3380 | Story38 | B27 | 40 MPa RC Beam (35 cm x 25 cm) | Beam | 40MPa | Concrete Rectangular | 250 | 350 | 875 | 7037.5 | 0.62 | 1506.5 | G300E | 4642990.62 | 36.43 | G300E | 1896953.14 | 14.88
3381 | Story38 | B28 | 40 MPa RC Beam (35 cm x 25 cm) | Beam | 40MPa | Concrete Rectangular | 250 | 350 | 875 | 4637.5 | 0.41 | 992.74 | G300E | 2546277.34 | 19.98 | G300E | 1210583.43 | 9.5
3382 | Story38 | B29 | 40 MPa RC Beam (35 cm x 25 cm) | Beam | 40MPa | Concrete Rectangular | 250 | 350 | 875 | 7037.5 | 0.62 | 1506.5 | G300E | 5400401.56 | 42.37 | G300E | 3407543.57 | 26.74
3383 | Story38 | B3 | 40 MPa RC Beam (35 cm x 25 cm) | Beam | 40MPa | Concrete Rectangular | 250 | 350 | 875 | 4637.5 | 0.41 | 992.74 | G300E | 2833802.34 | 22.24 | G300E | 1329007.65 | 10.43
3384 | Story38 | B30 | 40 MPa RC Beam (35 cm x 25 cm) | Beam | 40MPa | Concrete Rectangular | 250 | 350 | 875 | 4637.5 | 0.41 | 992.74 | G300E | 1660225 | 13.03 | G300E | 2281845.93 | 17.9
3385 | Story38 | B31 | 40 MPa RC Beam (35 cm x 25 cm) | Beam | 40MPa | Concrete Rectangular | 250 | 350 | 875 | 4637.5 | 0.41 | 992.74 | G300E | 1556460.94 | 12.21 | G300E | 2184458.43 | 17.14
3386 | Story38 | B32 | 40 MPa RC Beam (35 cm x 25 cm) | Beam | 40MPa | Concrete Rectangular | 250 | 350 | 875 | 7037.5 | 0.62 | 1506.5 | G300E | 5414769.79 | 42.49 | G300E | 3406269.93 | 26.73
3387 | Story38 | B33 | 40 MPa RC Beam (35 cm x 25 cm) | Beam | 40MPa | Concrete Rectangular | 250 | 350 | 875 | 4637.5 | 0.41 | 992.74 | G300E | 2773225 | 21.76 | G300E | 2095499.01 | 16.44
3388 | Story38 | B34 | 40 MPa RC Beam (35 cm x 25 cm) | Beam | 40MPa | Concrete Rectangular | 250 | 350 | 875 | 7037.5 | 0.62 | 1506.5 | G300E | 4494616.67 | 35.27 | G300E | 2389578.14 | 18.75
3389 | Story38 | B35 | 40 MPa RC Beam (35 cm x 25 cm) | Beam | 40MPa | Concrete Rectangular | 250 | 350 | 875 | 4637.5 | 0.41 | 992.74 | G300E | 2661055.47 | 20.88 | G300E | 1720097.59 | 13.5
3390 | Story38 | B36 | 40 MPa RC Beam (35 cm x 25 cm) | Beam | 40MPa | Concrete Rectangular | 250 | 350 | 875 | 7037.5 | 0.62 | 1506.5 | G300E | 4016359.9 | 31.51 | G300E | 2948803.99 | 23.14
3391 | Story38 | B37 | 40 MPa RC Beam (35 cm x 25 cm) | Beam | 40MPa | Concrete Rectangular | 250 | 350 | 875 | 4800 | 0.42 | 1027.52 | G300E | 2647360 | 20.77 | G300E | 1509363.36 | 11.84
3392 | Story38 | B38 | 40 MPa RC Beam (35 cm x 25 cm) | Beam | 40MPa | Concrete Rectangular | 250 | 350 | 875 | 7037.5 | 0.62 | 1506.5 | G300E | 4425707.81 | 34.73 | G300E | 1464196.45 | 11.49
3393 | Story38 | B39 | 40 MPa RC Beam (35 cm x 25 cm) | Beam | 40MPa | Concrete Rectangular | 250 | 350 | 875 | 4800 | 0.42 | 1027.52 | G300E | 2653500 | 20.82 | G300E | 1818253.5 | 14.27
3394 | Story38 | B4 | 40 MPa RC Beam (35 cm x 25 cm) | Beam | 40MPa | Concrete Rectangular | 250 | 350 | 875 | 7037.5 | 0.62 | 1506.5 | G300E | 4720192 | 37.04 | G300E | 2545398.3 | 19.97
3395 | Story38 | B40 | 40 MPa RC Beam (35 cm x 25 cm) | Beam | 40MPa | Concrete Rectangular | 250 | 350 | 875 | 7037.5 | 0.62 | 1506.5 | G300E | 4940325 | 38.76 | G300E | 2953424.4 | 23.17
3396 | Story38 | B41 | 40 MPa RC Beam (35 cm x 25 cm) | Beam | 40MPa | Concrete Rectangular | 250 | 350 | 875 | 4637.5 | 0.41 | 992.74 | G300E | 2662794.53 | 20.89 | G300E | 1720134.11 | 13.5
3397 | Story38 | B42 | 40 MPa RC Beam (35 cm x 25 cm) | Beam | 40MPa | Concrete Rectangular | 250 | 350 | 875 | 7037.5 | 0.62 | 1506.5 | G300E | 4497255.73 | 35.29 | G300E | 2389578.14 | 18.75
3398 | Story38 | B43 | 40 MPa RC Beam (35 cm x 25 cm) | Beam | 40MPa | Concrete Rectangular | 250 | 350 | 875 | 4637.5 | 0.41 | 992.74 | G300E | 2774384.38 | 21.77 | G300E | 2095527.42 | 16.44
3399 | Story38 | B44 | 40 MPa RC Beam (35 cm x 25 cm) | Beam | 40MPa | Concrete Rectangular | 250 | 350 | 875 | 7037.5 | 0.62 | 1506.5 | G300E | 5414769.79 | 42.49 | G300E | 3406283.27 | 26.73
3400 | Story38 | B45 | 40 MPa RC Beam (35 cm x 25 cm) | Beam | 40MPa | Concrete Rectangular | 250 | 350 | 875 | 4637.5 | 0.41 | 992.74 | G300E | 1556750.78 | 12.21 | G300E | 2184458.43 | 17.14
3401 | Story38 | B46 | 40 MPa RC Beam (35 cm x 25 cm) | Beam | 40MPa | Concrete Rectangular | 250 | 350 | 875 | 4637.5 | 0.41 | 992.74 | G300E | 1639356.25 | 12.86 | G300E | 1210583.43 | 9.5
3402 | Story38 | B47 | 40 MPa RC Beam (35 cm x 25 cm) | Beam | 40MPa | Concrete Rectangular | 250 | 350 | 875 | 7037.5 | 0.62 | 1506.5 | G300E | 6020874.48 | 47.24 | G300E | 3392483.61 | 26.62
3403 | Story38 | B48 | 40 MPa RC Beam (35 cm x 25 cm) | Beam | 40MPa | Concrete Rectangular | 250 | 350 | 875 | 4637.5 | 0.41 | 992.74 | G300E | 2604246.09 | 20.43 | G300E | 1210583.43 | 9.5
3404 | Story38 | B49 | 40 MPa RC Beam (35 cm x 25 cm) | Beam | 40MPa | Concrete Rectangular | 250 | 350 | 875 | 7037.5 | 0.62 | 1506.5 | G300E | 5970439.06 | 46.85 | G300E | 2466229.56 | 19.35
3405 | Story38 | B5 | 40 MPa RC Beam (35 cm x 25 cm) | Beam | 40MPa | Concrete Rectangular | 250 | 350 | 875 | 4637.5 | 0.41 | 992.74 | G300E | 2643920.59 | 20.75 | G300E | 1445749.9 | 11.34
3406 | Story38 | B50 | 40 MPa RC Beam (35 cm x 25 cm) | Beam | 40MPa | Concrete Rectangular | 250 | 350 | 875 | 4637.5 | 0.41 | 992.74 | G300E | 2625694.53 | 20.6 | G300E | 1210583.43 | 9.5
3407 | Story38 | B51 | 40 MPa RC Beam (35 cm x 25 cm) | Beam | 40MPa | Concrete Rectangular | 250 | 350 | 875 | 7200 | 0.63 | 1541.28 | G300E | 6132000 | 48.11 | G300E | 3362734.2 | 26.39
3408 | Story38 | B55 | 40 MPa RC Beam (35 cm x 25 cm) | Beam | 40MPa | Concrete Rectangular | 250 | 350 | 875 | 7037.5 | 0.62 | 1506.5 | G300E | 5992431.25 | 47.02 | G300E | 3286406.06 | 25.79
3409 | Story38 | B56 | 40 MPa RC Beam (35 cm x 25 cm) | Beam | 40MPa | Concrete Rectangular | 250 | 350 | 875 | 4637.5 | 0.41 | 992.74 | G300E | 2625984.38 | 20.6 | G300E | 1210583.43 | 9.5
3410 | Story38 | B57 | 40 MPa RC Beam (35 cm x 25 cm) | Beam | 40MPa | Concrete Rectangular | 250 | 350 | 875 | 7037.5 | 0.62 | 1506.5 | G300E | 5972784.9 | 46.86 | G300E | 2466300.38 | 19.35
3411 | Story38 | B58 | 40 MPa RC Beam (35 cm x 25 cm) | Beam | 40MPa | Concrete Rectangular | 250 | 350 | 875 | 4637.5 | 0.41 | 992.74 | G300E | 2604535.94 | 20.44 | G300E | 1210583.43 | 9.5
3412 | Story38 | B59 | 40 MPa RC Beam (35 cm x 25 cm) | Beam | 40MPa | Concrete Rectangular | 250 | 350 | 875 | 7037.5 | 0.62 | 1506.5 | G300E | 6021167.71 | 47.24 | G300E | 3392483.61 | 26.62
3413 | Story38 | B6 | 40 MPa RC Beam (35 cm x 25 cm) | Beam | 40MPa | Concrete Rectangular | 250 | 350 | 875 | 7037.5 | 0.62 | 1506.5 | G300E | 4184380.21 | 32.83 | G300E | 3434696.45 | 26.95
3414 | Story38 | B60 | 40 MPa RC Beam (35 cm x 25 cm) | Beam | 40MPa | Concrete Rectangular | 250 | 350 | 875 | 4637.5 | 0.41 | 992.74 | G300E | 1639356.25 | 12.86 | G300E | 1210583.43 | 9.5
3415 | Story38 | B61 | 40 MPa RC Beam (35 cm x 25 cm) | Beam | 40MPa | Concrete Rectangular | 250 | 350 | 875 | 4637.5 | 0.41 | 992.74 | G300E | 1556750.78 | 12.21 | G300E | 2184458.43 | 17.14
3416 | Story38 | B62 | 40 MPa RC Beam (35 cm x 25 cm) | Beam | 40MPa | Concrete Rectangular | 250 | 350 | 875 | 7037.5 | 0.62 | 1506.5 | G300E | 6021167.71 | 47.24 | G300E | 3392488.75 | 26.62
3417 | Story38 | B63 | 40 MPa RC Beam (35 cm x 25 cm) | Beam | 40MPa | Concrete Rectangular | 250 | 350 | 875 | 4637.5 | 0.41 | 992.74 | G300E | 2774384.38 | 21.77 | G300E | 2095529.44 | 16.44
3418 | Story38 | B64 | 40 MPa RC Beam (35 cm x 25 cm) | Beam | 40MPa | Concrete Rectangular | 250 | 350 | 875 | 7037.5 | 0.62 | 1506.5 | G300E | 5973078.12 | 46.87 | G300E | 2466309.62 | 19.35
3419 | Story38 | B65 | 40 MPa RC Beam (35 cm x 25 cm) | Beam | 40MPa | Concrete Rectangular | 250 | 350 | 875 | 4637.5 | 0.41 | 992.74 | G300E | 2662794.53 | 20.89 | G300E | 1720144.25 | 13.5
3420 | Story38 | B66 | 40 MPa RC Beam (35 cm x 25 cm) | Beam | 40MPa | Concrete Rectangular | 250 | 350 | 875 | 7200 | 0.63 | 1541.28 | G300E | 6131400 | 48.11 | G300E | 3362395.05 | 26.38
3421 | Story38 | B67 | 40 MPa RC Beam (35 cm x 25 cm) | Beam | 40MPa | Concrete Rectangular | 250 | 350 | 875 | 4637.5 | 0.41 | 992.74 | G300E | 2570334.38 | 20.17 | G300E | 1756698.04 | 13.78
3422 | Story38 | B69 | 40 MPa RC Beam (35 cm x 25 cm) | Beam | 40MPa | Concrete Rectangular | 250 | 350 | 875 | 4637.5 | 0.41 | 992.74 | G300E | 2571783.59 | 20.18 | G300E | 1756698.04 | 13.78
3423 | Story38 | B7 | 40 MPa RC Beam (35 cm x 25 cm) | Beam | 40MPa | Concrete Rectangular | 250 | 350 | 875 | 4637.5 | 0.41 | 992.74 | G300E | 2501931.25 | 19.63 | G300E | 1697520.93 | 13.32
3424 | Story38 | B70 | 40 MPa RC Beam (35 cm x 25 cm) | Beam | 40MPa | Concrete Rectangular | 250 | 350 | 875 | 7037.5 | 0.62 | 1506.5 | G300E | 5994483.85 | 47.03 | G300E | 3286519.98 | 25.79
3425 | Story38 | B71 | 40 MPa RC Beam (35 cm x 25 cm) | Beam | 40MPa | Concrete Rectangular | 250 | 350 | 875 | 4637.5 | 0.41 | 992.74 | G300E | 2663084.38 | 20.9 | G300E | 1720141.21 | 13.5
3426 | Story38 | B72 | 40 MPa RC Beam (35 cm x 25 cm) | Beam | 40MPa | Concrete Rectangular | 250 | 350 | 875 | 7037.5 | 0.62 | 1506.5 | G300E | 5972784.9 | 46.86 | G300E | 2466301.4 | 19.35
3427 | Story38 | B73 | 40 MPa RC Beam (35 cm x 25 cm) | Beam | 40MPa | Concrete Rectangular | 250 | 350 | 875 | 4637.5 | 0.41 | 992.74 | G300E | 2774674.22 | 21.77 | G300E | 2095532.49 | 16.44
3428 | Story38 | B74 | 40 MPa RC Beam (35 cm x 25 cm) | Beam | 40MPa | Concrete Rectangular | 250 | 350 | 875 | 7037.5 | 0.62 | 1506.5 | G300E | 6021167.71 | 47.24 | G300E | 3392482.59 | 26.62
3429 | Story38 | B75 | 40 MPa RC Beam (35 cm x 25 cm) | Beam | 40MPa | Concrete Rectangular | 250 | 350 | 875 | 4637.5 | 0.41 | 992.74 | G300E | 1556460.94 | 12.21 | G300E | 2184458.43 | 17.14
3430 | Story38 | B76 | 40 MPa RC Beam (35 cm x 25 cm) | Beam | 40MPa | Concrete Rectangular | 250 | 350 | 875 | 4637.5 | 0.41 | 992.74 | G300E | 1660225 | 13.03 | G300E | 2281845.93 | 17.9
3431 | Story38 | B77 | 40 MPa RC Beam (35 cm x 25 cm) | Beam | 40MPa | Concrete Rectangular | 250 | 350 | 875 | 7037.5 | 0.62 | 1506.5 | G300E | 5414476.56 | 42.48 | G300E | 3406278.14 | 26.73
3432 | Story38 | B78 | 40 MPa RC Beam (35 cm x 25 cm) | Beam | 40MPa | Concrete Rectangular | 250 | 350 | 875 | 4637.5 | 0.41 | 992.74 | G300E | 2546277.34 | 19.98 | G300E | 1210583.43 | 9.5
3433 | Story38 | B79 | 40 MPa RC Beam (35 cm x 25 cm) | Beam | 40MPa | Concrete Rectangular | 250 | 350 | 875 | 7037.5 | 0.62 | 1506.5 | G300E | 4497255.73 | 35.29 | G300E | 2389578.14 | 18.75
3434 | Story38 | B8 | 40 MPa RC Beam (35 cm x 25 cm) | Beam | 40MPa | Concrete Rectangular | 250 | 350 | 875 | 7037.5 | 0.62 | 1506.5 | G300E | 3826640.62 | 30.03 | G300E | 1404328.14 | 11.02
3435 | Story38 | B80 | 40 MPa RC Beam (35 cm x 25 cm) | Beam | 40MPa | Concrete Rectangular | 250 | 350 | 875 | 4637.5 | 0.41 | 992.74 | G300E | 2463671.88 | 19.33 | G300E | 1210583.43 | 9.5
3436 | Story38 | B81 | 40 MPa RC Beam (35 cm x 25 cm) | Beam | 40MPa | Concrete Rectangular | 250 | 350 | 875 | 7037.5 | 0.62 | 1506.5 | G300E | 4941497.92 | 38.77 | G300E | 2953423.37 | 23.17
3437 | Story38 | B82 | 40 MPa RC Beam (35 cm x 25 cm) | Beam | 40MPa | Concrete Rectangular | 250 | 350 | 875 | 4637.5 | 0.41 | 992.74 | G300E | 2543089.06 | 19.95 | G300E | 1210583.43 | 9.5
3438 | Story38 | B83 | 40 MPa RC Beam (35 cm x 25 cm) | Beam | 40MPa | Concrete Rectangular | 250 | 350 | 875 | 7037.5 | 0.62 | 1506.5 | G300E | 4424828.12 | 34.72 | G300E | 1464196.45 | 11.49
3439 | Story38 | B84 | 40 MPa RC Beam (35 cm x 25 cm) | Beam | 40MPa | Concrete Rectangular | 250 | 350 | 875 | 4637.5 | 0.41 | 992.74 | G300E | 2542799.22 | 19.95 | G300E | 1210583.43 | 9.5
3440 | Story38 | B85 | 40 MPa RC Beam (35 cm x 25 cm) | Beam | 40MPa | Concrete Rectangular | 250 | 350 | 875 | 7037.5 | 0.62 | 1506.5 | G300E | 4940911.46 | 38.77 | G300E | 2953416.19 | 23.17
3441 | Story38 | B86 | 40 MPa RC Beam (35 cm x 25 cm) | Beam | 40MPa | Concrete Rectangular | 250 | 350 | 875 | 4637.5 | 0.41 | 992.74 | G300E | 2463671.88 | 19.33 | G300E | 1210583.43 | 9.5
3442 | Story38 | B87 | 40 MPa RC Beam (35 cm x 25 cm) | Beam | 40MPa | Concrete Rectangular | 250 | 350 | 875 | 7037.5 | 0.62 | 1506.5 | G300E | 4497255.73 | 35.29 | G300E | 2389578.14 | 18.75
3443 | Story38 | B88 | 40 MPa RC Beam (35 cm x 25 cm) | Beam | 40MPa | Concrete Rectangular | 250 | 350 | 875 | 4637.5 | 0.41 | 992.74 | G300E | 2546277.34 | 19.98 | G300E | 1210583.43 | 9.5
3444 | Story38 | B89 | 40 MPa RC Beam (35 cm x 25 cm) | Beam | 40MPa | Concrete Rectangular | 250 | 350 | 875 | 7037.5 | 0.62 | 1506.5 | G300E | 5414769.79 | 42.49 | G300E | 3406287.38 | 26.73
3445 | Story38 | B9 | 40 MPa RC Beam (35 cm x 25 cm) | Beam | 40MPa | Concrete Rectangular | 250 | 350 | 875 | 4637.5 | 0.41 | 992.74 | G300E | 2509757.03 | 19.69 | G300E | 1697520.93 | 13.32
3446 | Story38 | B90 | 40 MPa RC Beam (35 cm x 25 cm) | Beam | 40MPa | Concrete Rectangular | 250 | 350 | 875 | 4637.5 | 0.41 | 992.74 | G300E | 1660225 | 13.03 | G300E | 2281845.93 | 17.9
3447 | Story38 | B91 | 40 MPa RC Beam (35 cm x 25 cm) | Beam | 40MPa | Concrete Rectangular | 250 | 350 | 875 | 4637.5 | 0.41 | 992.74 | G300E | 1782828.91 | 13.99 | G300E | 2238949.06 | 17.57
3448 | Story38 | B92 | 40 MPa RC Beam (35 cm x 25 cm) | Beam | 40MPa | Concrete Rectangular | 250 | 350 | 875 | 7037.5 | 0.62 | 1506.5 | G300E | 5400401.56 | 42.37 | G300E | 3407538.44 | 26.74
3449 | Story38 | B93 | 40 MPa RC Beam (35 cm x 25 cm) | Beam | 40MPa | Concrete Rectangular | 250 | 350 | 875 | 4637.5 | 0.41 | 992.74 | G300E | 2834961.72 | 22.24 | G300E | 1328121.02 | 10.42
3450 | Story38 | B94 | 40 MPa RC Beam (35 cm x 25 cm) | Beam | 40MPa | Concrete Rectangular | 250 | 350 | 875 | 7037.5 | 0.62 | 1506.5 | G300E | 4642990.62 | 36.43 | G300E | 1896953.14 | 14.88
3451 | Story38 | B95 | 40 MPa RC Beam (35 cm x 25 cm) | Beam | 40MPa | Concrete Rectangular | 250 | 350 | 875 | 4637.5 | 0.41 | 992.74 | G300E | 2700474.22 | 21.19 | G300E | 1437245.74 | 11.28
3452 | Story38 | B96 | 40 MPa RC Beam (35 cm x 25 cm) | Beam | 40MPa | Concrete Rectangular | 250 | 350 | 875 | 7037.5 | 0.62 | 1506.5 | G300E | 5213321.35 | 40.91 | G300E | 2836887.8 | 22.26
3453 | Story38 | B97 | 40 MPa RC Beam (35 cm x 25 cm) | Beam | 40MPa | Concrete Rectangular | 250 | 350 | 875 | 4637.5 | 0.41 | 992.74 | G300E | 2509757.03 | 19.69 | G300E | 1697520.93 | 13.32
3454 | Story38 | B98 | 40 MPa RC Beam (35 cm x 25 cm) | Beam | 40MPa | Concrete Rectangular | 250 | 350 | 875 | 7037.5 | 0.62 | 1506.5 | G300E | 5103067.19 | 40.04 | G300E | 1464196.45 | 11.49
3455 | Story38 | B99 | 40 MPa RC Beam (35 cm x 25 cm) | Beam | 40MPa | Concrete Rectangular | 250 | 350 | 875 | 4637.5 | 0.41 | 992.74 | G300E | 2509757.03 | 19.69 | G300E | 1697520.93 | 13.32
3456 | Story39 | B1 | 40 MPa RC Beam (60 cm x 40 cm) | Beam | 40MPa | Concrete Rectangular | 400 | 600 | 2400 | 4637.5 | 1.11 | 2722.94 | G300E | 3521601.56 | 27.63 | G300E | 1590663.66 | 12.48
3457 | Story39 | B10 | 40 MPa RC Beam (60 cm x 40 cm) | Beam | 40MPa | Concrete Rectangular | 400 | 600 | 2400 | 7037.5 | 1.69 | 4132.11 | G300E | 5739960.94 | 45.04 | G300E | 3546904.69 | 27.83
3458 | Story39 | B100 | 40 MPa RC Beam (60 cm x 40 cm) | Beam | 40MPa | Concrete Rectangular | 400 | 600 | 2400 | 7037.5 | 1.69 | 4132.11 | G300E | 5885109.38 | 46.18 | G300E | 574733.27 | 4.51
3459 | Story39 | B101 | 40 MPa RC Beam (60 cm x 40 cm) | Beam | 40MPa | Concrete Rectangular | 400 | 600 | 2400 | 4637.5 | 1.11 | 2722.94 | G300E | 3130312.5 | 24.56 | G300E | 324627.32 | 2.55
3460 | Story39 | B102 | 40 MPa RC Beam (60 cm x 40 cm) | Beam | 40MPa | Concrete Rectangular | 400 | 600 | 2400 | 7037.5 | 1.69 | 4132.11 | G300E | 5542031.25 | 43.48 | G300E | 656838.02 | 5.15
3461 | Story39 | B103 | 40 MPa RC Beam (60 cm x 40 cm) | Beam | 40MPa | Concrete Rectangular | 400 | 600 | 2400 | 4637.5 | 1.11 | 2722.94 | G300E | 3143645.31 | 24.67 | G300E | 324627.32 | 2.55
3462 | Story39 | B104 | 40 MPa RC Beam (60 cm x 40 cm) | Beam | 40MPa | Concrete Rectangular | 400 | 600 | 2400 | 7037.5 | 1.69 | 4132.11 | G300E | 5155261.98 | 40.45 | G300E | 656838.02 | 5.15
3463 | Story39 | B105 | 40 MPa RC Beam (60 cm x 40 cm) | Beam | 40MPa | Concrete Rectangular | 400 | 600 | 2400 | 4637.5 | 1.11 | 2722.94 | G300E | 3521601.56 | 27.63 | G300E | 1590663.66 | 12.48
3464 | Story39 | B106 | 40 MPa RC Beam (60 cm x 40 cm) | Beam | 40MPa | Concrete Rectangular | 400 | 600 | 2400 | 7037.5 | 1.69 | 4132.11 | G300E | 5345567.71 | 41.94 | G300E | 4351526.11 | 34.14
3465 | Story39 | B107 | 40 MPa RC Beam (60 cm x 40 cm) | Beam | 40MPa | Concrete Rectangular | 400 | 600 | 2400 | 7037.5 | 1.69 | 4132.11 | G300E | 5739960.94 | 45.04 | G300E | 3546904.69 | 27.83
3466 | Story39 | B108 | 40 MPa RC Beam (60 cm x 40 cm) | Beam | 40MPa | Concrete Rectangular | 400 | 600 | 2400 | 7037.5 | 1.69 | 4132.11 | G300E | 5739960.94 | 45.04 | G300E | 3546904.69 | 27.83
3467 | Story39 | B109 | 40 MPa RC Beam (60 cm x 40 cm) | Beam | 40MPa | Concrete Rectangular | 400 | 600 | 2400 | 7037.5 | 1.69 | 4132.11 | G300E | 5937890.62 | 46.59 | G300E | 492628.52 | 3.87
3468 | Story39 | B11 | 40 MPa RC Beam (60 cm x 40 cm) | Beam | 40MPa | Concrete Rectangular | 400 | 600 | 2400 | 4637.5 | 1.11 | 2722.94 | G300E | 3130312.5 | 24.56 | G300E | 324627.32 | 2.55
3469 | Story39 | B110 | 40 MPa RC Beam (60 cm x 40 cm) | Beam | 40MPa | Concrete Rectangular | 400 | 600 | 2400 | 7037.5 | 1.69 | 4132.11 | G300E | 5739960.94 | 45.04 | G300E | 3546904.69 | 27.83
3470 | Story39 | B111 | 40 MPa RC Beam (60 cm x 40 cm) | Beam | 40MPa | Concrete Rectangular | 400 | 600 | 2400 | 7037.5 | 1.69 | 4132.11 | G300E | 5739960.94 | 45.04 | G300E | 3546904.69 | 27.83
3471 | Story39 | B112 | 40 MPa RC Beam (60 cm x 40 cm) | Beam | 40MPa | Concrete Rectangular | 400 | 600 | 2400 | 7037.5 | 1.69 | 4132.11 | G300E | 5345567.71 | 41.94 | G300E | 4351526.11 | 34.14
3472 | Story39 | B12 | 40 MPa RC Beam (60 cm x 40 cm) | Beam | 40MPa | Concrete Rectangular | 400 | 600 | 2400 | 7037.5 | 1.69 | 4132.11 | G300E | 5739960.94 | 45.04 | G300E | 3546904.69 | 27.83
3473 | Story39 | B13 | 40 MPa RC Beam (60 cm x 40 cm) | Beam | 40MPa | Concrete Rectangular | 400 | 600 | 2400 | 4637.5 | 1.11 | 2722.94 | G300E | 3143645.31 | 24.67 | G300E | 324627.32 | 2.55
3474 | Story39 | B14 | 40 MPa RC Beam (60 cm x 40 cm) | Beam | 40MPa | Concrete Rectangular | 400 | 600 | 2400 | 7037.5 | 1.69 | 4132.11 | G300E | 5345567.71 | 41.94 | G300E | 4351526.11 | 34.14
3475 | Story39 | B15 | 40 MPa RC Beam (60 cm x 40 cm) | Beam | 40MPa | Concrete Rectangular | 400 | 600 | 2400 | 4637.5 | 1.11 | 2722.94 | G300E | 3521601.56 | 27.63 | G300E | 1590663.66 | 12.48
3476 | Story39 | B16 | 40 MPa RC Beam (60 cm x 40 cm) | Beam | 40MPa | Concrete Rectangular | 400 | 600 | 2400 | 4637.5 | 1.11 | 2722.94 | G300E | 3521601.56 | 27.63 | G300E | 2937856.83 | 23.05
3477 | Story39 | B17 | 40 MPa RC Beam (60 cm x 40 cm) | Beam | 40MPa | Concrete Rectangular | 400 | 600 | 2400 | 7037.5 | 1.69 | 4132.11 | G300E | 5155261.98 | 40.45 | G300E | 656838.02 | 5.15
3478 | Story39 | B18 | 40 MPa RC Beam (60 cm x 40 cm) | Beam | 40MPa | Concrete Rectangular | 400 | 600 | 2400 | 4637.5 | 1.11 | 2722.94 | G300E | 3521601.56 | 27.63 | G300E | 649254.64 | 5.09
3479 | Story39 | B19 | 40 MPa RC Beam (60 cm x 40 cm) | Beam | 40MPa | Concrete Rectangular | 400 | 600 | 2400 | 7037.5 | 1.69 | 4132.11 | G300E | 5542031.25 | 43.48 | G300E | 656838.02 | 5.15
3480 | Story39 | B2 | 40 MPa RC Beam (60 cm x 40 cm) | Beam | 40MPa | Concrete Rectangular | 400 | 600 | 2400 | 7037.5 | 1.69 | 4132.11 | G300E | 5345567.71 | 41.94 | G300E | 4351526.11 | 34.14
3481 | Story39 | B20 | 40 MPa RC Beam (60 cm x 40 cm) | Beam | 40MPa | Concrete Rectangular | 400 | 600 | 2400 | 4637.5 | 1.11 | 2722.94 | G300E | 3521601.56 | 27.63 | G300E | 649254.64 | 5.09
3482 | Story39 | B21 | 40 MPa RC Beam (60 cm x 40 cm) | Beam | 40MPa | Concrete Rectangular | 400 | 600 | 2400 | 7037.5 | 1.69 | 4132.11 | G300E | 5465205.21 | 42.88 | G300E | 656838.02 | 5.15
3483 | Story39 | B22 | 40 MPa RC Beam (60 cm x 40 cm) | Beam | 40MPa | Concrete Rectangular | 400 | 600 | 2400 | 4637.5 | 1.11 | 2722.94 | G300E | 3521601.56 | 27.63 | G300E | 649254.64 | 5.09
3484 | Story39 | B23 | 40 MPa RC Beam (60 cm x 40 cm) | Beam | 40MPa | Concrete Rectangular | 400 | 600 | 2400 | 7037.5 | 1.69 | 4132.11 | G300E | 5995363.54 | 47.04 | G300E | 656838.02 | 5.15
3485 | Story39 | B24 | 40 MPa RC Beam (60 cm x 40 cm) | Beam | 40MPa | Concrete Rectangular | 400 | 600 | 2400 | 4637.5 | 1.11 | 2722.94 | G300E | 3521601.56 | 27.63 | G300E | 649254.64 | 5.09
3486 | Story39 | B25 | 40 MPa RC Beam (60 cm x 40 cm) | Beam | 40MPa | Concrete Rectangular | 400 | 600 | 2400 | 7037.5 | 1.69 | 4132.11 | G300E | 5885109.38 | 46.18 | G300E | 574733.27 | 4.51
3487 | Story39 | B26 | 40 MPa RC Beam (60 cm x 40 cm) | Beam | 40MPa | Concrete Rectangular | 400 | 600 | 2400 | 4637.5 | 1.11 | 2722.94 | G300E | 3521601.56 | 27.63 | G300E | 649254.64 | 5.09
3488 | Story39 | B27 | 40 MPa RC Beam (60 cm x 40 cm) | Beam | 40MPa | Concrete Rectangular | 400 | 600 | 2400 | 7037.5 | 1.69 | 4132.11 | G300E | 5542031.25 | 43.48 | G300E | 656838.02 | 5.15
3489 | Story39 | B28 | 40 MPa RC Beam (60 cm x 40 cm) | Beam | 40MPa | Concrete Rectangular | 400 | 600 | 2400 | 4637.5 | 1.11 | 2722.94 | G300E | 3521601.56 | 27.63 | G300E | 649254.64 | 5.09
3490 | Story39 | B29 | 40 MPa RC Beam (60 cm x 40 cm) | Beam | 40MPa | Concrete Rectangular | 400 | 600 | 2400 | 7037.5 | 1.69 | 4132.11 | G300E | 5155261.98 | 40.45 | G300E | 656838.02 | 5.15
3491 | Story39 | B3 | 40 MPa RC Beam (60 cm x 40 cm) | Beam | 40MPa | Concrete Rectangular | 400 | 600 | 2400 | 4637.5 | 1.11 | 2722.94 | G300E | 3143645.31 | 24.67 | G300E | 324627.32 | 2.55
3492 | Story39 | B30 | 40 MPa RC Beam (60 cm x 40 cm) | Beam | 40MPa | Concrete Rectangular | 400 | 600 | 2400 | 4637.5 | 1.11 | 2722.94 | G300E | 3521601.56 | 27.63 | G300E | 2937856.83 | 23.05
3493 | Story39 | B31 | 40 MPa RC Beam (60 cm x 40 cm) | Beam | 40MPa | Concrete Rectangular | 400 | 600 | 2400 | 4637.5 | 1.11 | 2722.94 | G300E | 3521601.56 | 27.63 | G300E | 1428350 | 11.21
3494 | Story39 | B32 | 40 MPa RC Beam (60 cm x 40 cm) | Beam | 40MPa | Concrete Rectangular | 400 | 600 | 2400 | 7037.5 | 1.69 | 4132.11 | G300E | 5147344.79 | 40.39 | G300E | 656838.02 | 5.15
3495 | Story39 | B33 | 40 MPa RC Beam (60 cm x 40 cm) | Beam | 40MPa | Concrete Rectangular | 400 | 600 | 2400 | 4637.5 | 1.11 | 2722.94 | G300E | 3442764.06 | 27.01 | G300E | 405784.15 | 3.18
3496 | Story39 | B34 | 40 MPa RC Beam (60 cm x 40 cm) | Beam | 40MPa | Concrete Rectangular | 400 | 600 | 2400 | 7037.5 | 1.69 | 4132.11 | G300E | 5542031.25 | 43.48 | G300E | 3546904.69 | 27.83
3497 | Story39 | B35 | 40 MPa RC Beam (60 cm x 40 cm) | Beam | 40MPa | Concrete Rectangular | 400 | 600 | 2400 | 4637.5 | 1.11 | 2722.94 | G300E | 3416967.97 | 26.81 | G300E | 324627.32 | 2.55
3498 | Story39 | B36 | 40 MPa RC Beam (60 cm x 40 cm) | Beam | 40MPa | Concrete Rectangular | 400 | 600 | 2400 | 7037.5 | 1.69 | 4132.11 | G300E | 5847576.04 | 45.88 | G300E | 410523.77 | 3.22
3499 | Story39 | B37 | 40 MPa RC Beam (60 cm x 40 cm) | Beam | 40MPa | Concrete Rectangular | 400 | 600 | 2400 | 4800 | 1.15 | 2818.35 | G300E | 4104000 | 32.2 | G300E | 1720323.84 | 13.5
3500 | Story39 | B38 | 40 MPa RC Beam (60 cm x 40 cm) | Beam | 40MPa | Concrete Rectangular | 400 | 600 | 2400 | 7037.5 | 1.69 | 4132.11 | G300E | 5943168.75 | 46.63 | G300E | 656838.02 | 5.15
3501 | Story39 | B39 | 40 MPa RC Beam (60 cm x 40 cm) | Beam | 40MPa | Concrete Rectangular | 400 | 600 | 2400 | 4800 | 1.15 | 2818.35 | G300E | 4050000 | 31.78 | G300E | 2150404.8 | 16.87
3502 | Story39 | B4 | 40 MPa RC Beam (60 cm x 40 cm) | Beam | 40MPa | Concrete Rectangular | 400 | 600 | 2400 | 7037.5 | 1.69 | 4132.11 | G300E | 5510362.5 | 43.24 | G300E | 3830657.07 | 30.06
3503 | Story39 | B40 | 40 MPa RC Beam (60 cm x 40 cm) | Beam | 40MPa | Concrete Rectangular | 400 | 600 | 2400 | 7037.5 | 1.69 | 4132.11 | G300E | 5649646.35 | 44.33 | G300E | 410523.77 | 3.22
3504 | Story39 | B41 | 40 MPa RC Beam (60 cm x 40 cm) | Beam | 40MPa | Concrete Rectangular | 400 | 600 | 2400 | 4637.5 | 1.11 | 2722.94 | G300E | 3417257.81 | 26.81 | G300E | 324627.32 | 2.55
3505 | Story39 | B42 | 40 MPa RC Beam (60 cm x 40 cm) | Beam | 40MPa | Concrete Rectangular | 400 | 600 | 2400 | 7037.5 | 1.69 | 4132.11 | G300E | 5542031.25 | 43.48 | G300E | 3546904.69 | 27.83
3506 | Story39 | B43 | 40 MPa RC Beam (60 cm x 40 cm) | Beam | 40MPa | Concrete Rectangular | 400 | 600 | 2400 | 4637.5 | 1.11 | 2722.94 | G300E | 3443053.91 | 27.02 | G300E | 405784.15 | 3.18
3507 | Story39 | B44 | 40 MPa RC Beam (60 cm x 40 cm) | Beam | 40MPa | Concrete Rectangular | 400 | 600 | 2400 | 7037.5 | 1.69 | 4132.11 | G300E | 5147344.79 | 40.39 | G300E | 656838.02 | 5.15
3508 | Story39 | B45 | 40 MPa RC Beam (60 cm x 40 cm) | Beam | 40MPa | Concrete Rectangular | 400 | 600 | 2400 | 4637.5 | 1.11 | 2722.94 | G300E | 3521601.56 | 27.63 | G300E | 1428350 | 11.21
3509 | Story39 | B46 | 40 MPa RC Beam (60 cm x 40 cm) | Beam | 40MPa | Concrete Rectangular | 400 | 600 | 2400 | 4637.5 | 1.11 | 2722.94 | G300E | 3912890.62 | 30.7 | G300E | 0 | 0
3510 | Story39 | B47 | 40 MPa RC Beam (60 cm x 40 cm) | Beam | 40MPa | Concrete Rectangular | 400 | 600 | 2400 | 7037.5 | 1.69 | 4132.11 | G300E | 5397762.5 | 42.35 | G300E | 903152.28 | 7.09
3511 | Story39 | B48 | 40 MPa RC Beam (60 cm x 40 cm) | Beam | 40MPa | Concrete Rectangular | 400 | 600 | 2400 | 4637.5 | 1.11 | 2722.94 | G300E | 4695468.75 | 36.84 | G300E | 649254.64 | 5.09
3512 | Story39 | B49 | 40 MPa RC Beam (60 cm x 40 cm) | Beam | 40MPa | Concrete Rectangular | 400 | 600 | 2400 | 7037.5 | 1.69 | 4132.11 | G300E | 5593346.35 | 43.89 | G300E | 656838.02 | 5.15
3513 | Story39 | B5 | 40 MPa RC Beam (60 cm x 40 cm) | Beam | 40MPa | Concrete Rectangular | 400 | 600 | 2400 | 4637.5 | 1.11 | 2722.94 | G300E | 3134131.62 | 24.59 | G300E | 458297.39 | 3.6
3514 | Story39 | B50 | 40 MPa RC Beam (60 cm x 40 cm) | Beam | 40MPa | Concrete Rectangular | 400 | 600 | 2400 | 4637.5 | 1.11 | 2722.94 | G300E | 5086757.81 | 39.91 | G300E | 649254.64 | 5.09
3515 | Story39 | B51 | 40 MPa RC Beam (60 cm x 40 cm) | Beam | 40MPa | Concrete Rectangular | 400 | 600 | 2400 | 7200 | 1.73 | 4227.52 | G300E | 6385200 | 50.1 | G300E | 2150404.8 | 16.87
3516 | Story39 | B55 | 40 MPa RC Beam (60 cm x 40 cm) | Beam | 40MPa | Concrete Rectangular | 400 | 600 | 2400 | 7037.5 | 1.69 | 4132.11 | G300E | 6240503.12 | 48.97 | G300E | 2101871.36 | 16.49
3517 | Story39 | B56 | 40 MPa RC Beam (60 cm x 40 cm) | Beam | 40MPa | Concrete Rectangular | 400 | 600 | 2400 | 4637.5 | 1.11 | 2722.94 | G300E | 5086757.81 | 39.91 | G300E | 649254.64 | 5.09
3518 | Story39 | B57 | 40 MPa RC Beam (60 cm x 40 cm) | Beam | 40MPa | Concrete Rectangular | 400 | 600 | 2400 | 7037.5 | 1.69 | 4132.11 | G300E | 5593639.58 | 43.89 | G300E | 656838.02 | 5.15
3519 | Story39 | B58 | 40 MPa RC Beam (60 cm x 40 cm) | Beam | 40MPa | Concrete Rectangular | 400 | 600 | 2400 | 4637.5 | 1.11 | 2722.94 | G300E | 4695468.75 | 36.84 | G300E | 649254.64 | 5.09
3520 | Story39 | B59 | 40 MPa RC Beam (60 cm x 40 cm) | Beam | 40MPa | Concrete Rectangular | 400 | 600 | 2400 | 7037.5 | 1.69 | 4132.11 | G300E | 5397762.5 | 42.35 | G300E | 903152.28 | 7.09
3521 | Story39 | B6 | 40 MPa RC Beam (60 cm x 40 cm) | Beam | 40MPa | Concrete Rectangular | 400 | 600 | 2400 | 7037.5 | 1.69 | 4132.11 | G300E | 5739960.94 | 45.04 | G300E | 3546904.69 | 27.83
3522 | Story39 | B60 | 40 MPa RC Beam (60 cm x 40 cm) | Beam | 40MPa | Concrete Rectangular | 400 | 600 | 2400 | 4637.5 | 1.11 | 2722.94 | G300E | 3912890.62 | 30.7 | G300E | 0 | 0
3523 | Story39 | B61 | 40 MPa RC Beam (60 cm x 40 cm) | Beam | 40MPa | Concrete Rectangular | 400 | 600 | 2400 | 4637.5 | 1.11 | 2722.94 | G300E | 3521601.56 | 27.63 | G300E | 1428350 | 11.21
3524 | Story39 | B62 | 40 MPa RC Beam (60 cm x 40 cm) | Beam | 40MPa | Concrete Rectangular | 400 | 600 | 2400 | 7037.5 | 1.69 | 4132.11 | G300E | 5397762.5 | 42.35 | G300E | 903152.28 | 7.09
3525 | Story39 | B63 | 40 MPa RC Beam (60 cm x 40 cm) | Beam | 40MPa | Concrete Rectangular | 400 | 600 | 2400 | 4637.5 | 1.11 | 2722.94 | G300E | 3443053.91 | 27.02 | G300E | 405784.15 | 3.18
3526 | Story39 | B64 | 40 MPa RC Beam (60 cm x 40 cm) | Beam | 40MPa | Concrete Rectangular | 400 | 600 | 2400 | 7037.5 | 1.69 | 4132.11 | G300E | 5593639.58 | 43.89 | G300E | 656838.02 | 5.15
3527 | Story39 | B65 | 40 MPa RC Beam (60 cm x 40 cm) | Beam | 40MPa | Concrete Rectangular | 400 | 600 | 2400 | 4637.5 | 1.11 | 2722.94 | G300E | 3417257.81 | 26.81 | G300E | 324627.32 | 2.55
3528 | Story39 | B66 | 40 MPa RC Beam (60 cm x 40 cm) | Beam | 40MPa | Concrete Rectangular | 400 | 600 | 2400 | 7200 | 1.73 | 4227.52 | G300E | 6384900 | 50.1 | G300E | 2150404.8 | 16.87
3529 | Story39 | B67 | 40 MPa RC Beam (60 cm x 40 cm) | Beam | 40MPa | Concrete Rectangular | 400 | 600 | 2400 | 4637.5 | 1.11 | 2722.94 | G300E | 3912890.62 | 30.7 | G300E | 2077604.64 | 16.3
3530 | Story39 | B69 | 40 MPa RC Beam (60 cm x 40 cm) | Beam | 40MPa | Concrete Rectangular | 400 | 600 | 2400 | 4637.5 | 1.11 | 2722.94 | G300E | 3912890.62 | 30.7 | G300E | 2077604.64 | 16.3
3531 | Story39 | B7 | 40 MPa RC Beam (60 cm x 40 cm) | Beam | 40MPa | Concrete Rectangular | 400 | 600 | 2400 | 4637.5 | 1.11 | 2722.94 | G300E | 3521601.56 | 27.63 | G300E | 649254.64 | 5.09
3532 | Story39 | B70 | 40 MPa RC Beam (60 cm x 40 cm) | Beam | 40MPa | Concrete Rectangular | 400 | 600 | 2400 | 7037.5 | 1.69 | 4132.11 | G300E | 6240796.35 | 48.97 | G300E | 2101871.36 | 16.49
3533 | Story39 | B71 | 40 MPa RC Beam (60 cm x 40 cm) | Beam | 40MPa | Concrete Rectangular | 400 | 600 | 2400 | 4637.5 | 1.11 | 2722.94 | G300E | 3417257.81 | 26.81 | G300E | 324627.32 | 2.55
3534 | Story39 | B72 | 40 MPa RC Beam (60 cm x 40 cm) | Beam | 40MPa | Concrete Rectangular | 400 | 600 | 2400 | 7037.5 | 1.69 | 4132.11 | G300E | 5593639.58 | 43.89 | G300E | 656838.02 | 5.15
3535 | Story39 | B73 | 40 MPa RC Beam (60 cm x 40 cm) | Beam | 40MPa | Concrete Rectangular | 400 | 600 | 2400 | 4637.5 | 1.11 | 2722.94 | G300E | 3443053.91 | 27.02 | G300E | 405784.15 | 3.18
3536 | Story39 | B74 | 40 MPa RC Beam (60 cm x 40 cm) | Beam | 40MPa | Concrete Rectangular | 400 | 600 | 2400 | 7037.5 | 1.69 | 4132.11 | G300E | 5397762.5 | 42.35 | G300E | 903152.28 | 7.09
3537 | Story39 | B75 | 40 MPa RC Beam (60 cm x 40 cm) | Beam | 40MPa | Concrete Rectangular | 400 | 600 | 2400 | 4637.5 | 1.11 | 2722.94 | G300E | 3521601.56 | 27.63 | G300E | 1428350 | 11.21
3538 | Story39 | B76 | 40 MPa RC Beam (60 cm x 40 cm) | Beam | 40MPa | Concrete Rectangular | 400 | 600 | 2400 | 4637.5 | 1.11 | 2722.94 | G300E | 3521601.56 | 27.63 | G300E | 2937856.83 | 23.05
3539 | Story39 | B77 | 40 MPa RC Beam (60 cm x 40 cm) | Beam | 40MPa | Concrete Rectangular | 400 | 600 | 2400 | 7037.5 | 1.69 | 4132.11 | G300E | 5147344.79 | 40.39 | G300E | 656838.02 | 5.15
3540 | Story39 | B78 | 40 MPa RC Beam (60 cm x 40 cm) | Beam | 40MPa | Concrete Rectangular | 400 | 600 | 2400 | 4637.5 | 1.11 | 2722.94 | G300E | 3521601.56 | 27.63 | G300E | 649254.64 | 5.09
3541 | Story39 | B79 | 40 MPa RC Beam (60 cm x 40 cm) | Beam | 40MPa | Concrete Rectangular | 400 | 600 | 2400 | 7037.5 | 1.69 | 4132.11 | G300E | 5542031.25 | 43.48 | G300E | 3546904.69 | 27.83
3542 | Story39 | B8 | 40 MPa RC Beam (60 cm x 40 cm) | Beam | 40MPa | Concrete Rectangular | 400 | 600 | 2400 | 7037.5 | 1.69 | 4132.11 | G300E | 5937890.62 | 46.59 | G300E | 492628.52 | 3.87
3543 | Story39 | B80 | 40 MPa RC Beam (60 cm x 40 cm) | Beam | 40MPa | Concrete Rectangular | 400 | 600 | 2400 | 4637.5 | 1.11 | 2722.94 | G300E | 3521601.56 | 27.63 | G300E | 649254.64 | 5.09
3544 | Story39 | B81 | 40 MPa RC Beam (60 cm x 40 cm) | Beam | 40MPa | Concrete Rectangular | 400 | 600 | 2400 | 7037.5 | 1.69 | 4132.11 | G300E | 5650232.81 | 44.33 | G300E | 410523.77 | 3.22
3545 | Story39 | B82 | 40 MPa RC Beam (60 cm x 40 cm) | Beam | 40MPa | Concrete Rectangular | 400 | 600 | 2400 | 4637.5 | 1.11 | 2722.94 | G300E | 3521601.56 | 27.63 | G300E | 649254.64 | 5.09
3546 | Story39 | B83 | 40 MPa RC Beam (60 cm x 40 cm) | Beam | 40MPa | Concrete Rectangular | 400 | 600 | 2400 | 7037.5 | 1.69 | 4132.11 | G300E | 5942582.29 | 46.63 | G300E | 656838.02 | 5.15
3547 | Story39 | B84 | 40 MPa RC Beam (60 cm x 40 cm) | Beam | 40MPa | Concrete Rectangular | 400 | 600 | 2400 | 4637.5 | 1.11 | 2722.94 | G300E | 3521601.56 | 27.63 | G300E | 649254.64 | 5.09
3548 | Story39 | B85 | 40 MPa RC Beam (60 cm x 40 cm) | Beam | 40MPa | Concrete Rectangular | 400 | 600 | 2400 | 7037.5 | 1.69 | 4132.11 | G300E | 5650232.81 | 44.33 | G300E | 410523.77 | 3.22
3549 | Story39 | B86 | 40 MPa RC Beam (60 cm x 40 cm) | Beam | 40MPa | Concrete Rectangular | 400 | 600 | 2400 | 4637.5 | 1.11 | 2722.94 | G300E | 3521601.56 | 27.63 | G300E | 649254.64 | 5.09
3550 | Story39 | B87 | 40 MPa RC Beam (60 cm x 40 cm) | Beam | 40MPa | Concrete Rectangular | 400 | 600 | 2400 | 7037.5 | 1.69 | 4132.11 | G300E | 5542031.25 | 43.48 | G300E | 3546904.69 | 27.83
3551 | Story39 | B88 | 40 MPa RC Beam (60 cm x 40 cm) | Beam | 40MPa | Concrete Rectangular | 400 | 600 | 2400 | 4637.5 | 1.11 | 2722.94 | G300E | 3521601.56 | 27.63 | G300E | 649254.64 | 5.09
3552 | Story39 | B89 | 40 MPa RC Beam (60 cm x 40 cm) | Beam | 40MPa | Concrete Rectangular | 400 | 600 | 2400 | 7037.5 | 1.69 | 4132.11 | G300E | 5147344.79 | 40.39 | G300E | 656838.02 | 5.15
3553 | Story39 | B9 | 40 MPa RC Beam (60 cm x 40 cm) | Beam | 40MPa | Concrete Rectangular | 400 | 600 | 2400 | 4637.5 | 1.11 | 2722.94 | G300E | 3521601.56 | 27.63 | G300E | 649254.64 | 5.09
3554 | Story39 | B90 | 40 MPa RC Beam (60 cm x 40 cm) | Beam | 40MPa | Concrete Rectangular | 400 | 600 | 2400 | 4637.5 | 1.11 | 2722.94 | G300E | 3521601.56 | 27.63 | G300E | 2937856.83 | 23.05
3555 | Story39 | B91 | 40 MPa RC Beam (60 cm x 40 cm) | Beam | 40MPa | Concrete Rectangular | 400 | 600 | 2400 | 4637.5 | 1.11 | 2722.94 | G300E | 3521601.56 | 27.63 | G300E | 1590663.66 | 12.48
3556 | Story39 | B92 | 40 MPa RC Beam (60 cm x 40 cm) | Beam | 40MPa | Concrete Rectangular | 400 | 600 | 2400 | 7037.5 | 1.69 | 4132.11 | G300E | 5155261.98 | 40.45 | G300E | 656838.02 | 5.15
3557 | Story39 | B93 | 40 MPa RC Beam (60 cm x 40 cm) | Beam | 40MPa | Concrete Rectangular | 400 | 600 | 2400 | 4637.5 | 1.11 | 2722.94 | G300E | 3143645.31 | 24.67 | G300E | 324627.32 | 2.55
3558 | Story39 | B94 | 40 MPa RC Beam (60 cm x 40 cm) | Beam | 40MPa | Concrete Rectangular | 400 | 600 | 2400 | 7037.5 | 1.69 | 4132.11 | G300E | 5542031.25 | 43.48 | G300E | 656838.02 | 5.15
3559 | Story39 | B95 | 40 MPa RC Beam (60 cm x 40 cm) | Beam | 40MPa | Concrete Rectangular | 400 | 600 | 2400 | 4637.5 | 1.11 | 2722.94 | G300E | 3130312.5 | 24.56 | G300E | 324627.32 | 2.55
3560 | Story39 | B96 | 40 MPa RC Beam (60 cm x 40 cm) | Beam | 40MPa | Concrete Rectangular | 400 | 600 | 2400 | 7037.5 | 1.69 | 4132.11 | G300E | 5885109.38 | 46.18 | G300E | 574733.27 | 4.51
3561 | Story39 | B97 | 40 MPa RC Beam (60 cm x 40 cm) | Beam | 40MPa | Concrete Rectangular | 400 | 600 | 2400 | 4637.5 | 1.11 | 2722.94 | G300E | 3521601.56 | 27.63 | G300E | 649254.64 | 5.09
3562 | Story39 | B98 | 40 MPa RC Beam (60 cm x 40 cm) | Beam | 40MPa | Concrete Rectangular | 400 | 600 | 2400 | 7037.5 | 1.69 | 4132.11 | G300E | 5995363.54 | 47.04 | G300E | 656838.02 | 5.15
3563 | Story39 | B99 | 40 MPa RC Beam (60 cm x 40 cm) | Beam | 40MPa | Concrete Rectangular | 400 | 600 | 2400 | 4637.5 | 1.11 | 2722.94 | G300E | 3521601.56 | 27.63 | G300E | 649254.64 | 5.09
3564 | Story4 | B1 | 40 MPa RC Beam (30 cm x 25 cm) | Beam | 40MPa | Concrete Rectangular | 250 | 300 | 750 | 4437.5 | 0.33 | 814.22 | G300E | 2273901.79 | 17.84 | G300E | 1571984.69 | 12.33
3565 | Story4 | B10 | 40 MPa RC Beam (30 cm x 25 cm) | Beam | 40MPa | Concrete Rectangular | 250 | 300 | 750 | 6837.5 | 0.51 | 1254.59 | G300E | 2846886.36 | 22.34 | G300E | 1636027.27 | 12.84
3566 | Story4 | B100 | 40 MPa RC Beam (30 cm x 25 cm) | Beam | 40MPa | Concrete Rectangular | 250 | 300 | 750 | 6837.5 | 0.51 | 1254.59 | G300E | 3025282.95 | 23.74 | G300E | 809934.2 | 6.36
3567 | Story4 | B101 | 40 MPa RC Beam (30 cm x 25 cm) | Beam | 40MPa | Concrete Rectangular | 250 | 300 | 750 | 4437.5 | 0.33 | 814.22 | G300E | 1673888.39 | 13.13 | G300E | 798275.5 | 6.26
3568 | Story4 | B102 | 40 MPa RC Beam (30 cm x 25 cm) | Beam | 40MPa | Concrete Rectangular | 250 | 300 | 750 | 6837.5 | 0.51 | 1254.59 | G300E | 2932044.32 | 23.01 | G300E | 809934.2 | 6.36
3569 | Story4 | B103 | 40 MPa RC Beam (30 cm x 25 cm) | Beam | 40MPa | Concrete Rectangular | 250 | 300 | 750 | 4437.5 | 0.33 | 814.22 | G300E | 1613348.21 | 12.66 | G300E | 798275.5 | 6.26
3570 | Story4 | B104 | 40 MPa RC Beam (30 cm x 25 cm) | Beam | 40MPa | Concrete Rectangular | 250 | 300 | 750 | 6837.5 | 0.51 | 1254.59 | G300E | 3469409.66 | 27.22 | G300E | 837129.11 | 6.57
3571 | Story4 | B105 | 40 MPa RC Beam (30 cm x 25 cm) | Beam | 40MPa | Concrete Rectangular | 250 | 300 | 750 | 4437.5 | 0.33 | 814.22 | G300E | 1407638.39 | 11.04 | G300E | 948357.14 | 7.44
3572 | Story4 | B106 | 40 MPa RC Beam (30 cm x 25 cm) | Beam | 40MPa | Concrete Rectangular | 250 | 300 | 750 | 6837.5 | 0.51 | 1254.59 | G300E | 3106400.57 | 24.37 | G300E | 1783655.74 | 14
3573 | Story4 | B107 | 40 MPa RC Beam (30 cm x 25 cm) | Beam | 40MPa | Concrete Rectangular | 250 | 300 | 750 | 6837.5 | 0.51 | 1254.59 | G300E | 2858385.8 | 22.43 | G300E | 1795776.14 | 14.09
3574 | Story4 | B108 | 40 MPa RC Beam (30 cm x 25 cm) | Beam | 40MPa | Concrete Rectangular | 250 | 300 | 750 | 6837.5 | 0.51 | 1254.59 | G300E | 2855277.84 | 22.4 | G300E | 1752886.36 | 13.75
3575 | Story4 | B109 | 40 MPa RC Beam (30 cm x 25 cm) | Beam | 40MPa | Concrete Rectangular | 250 | 300 | 750 | 6837.5 | 0.51 | 1254.59 | G300E | 2833832.95 | 22.24 | G300E | 1752886.36 | 13.75
3576 | Story4 | B11 | 40 MPa RC Beam (30 cm x 25 cm) | Beam | 40MPa | Concrete Rectangular | 250 | 300 | 750 | 4437.5 | 0.33 | 814.22 | G300E | 1673888.39 | 13.13 | G300E | 798275.5 | 6.26
3577 | Story4 | B110 | 40 MPa RC Beam (30 cm x 25 cm) | Beam | 40MPa | Concrete Rectangular | 250 | 300 | 750 | 6837.5 | 0.51 | 1254.59 | G300E | 2855277.84 | 22.4 | G300E | 1636027.27 | 12.84
3578 | Story4 | B111 | 40 MPa RC Beam (30 cm x 25 cm) | Beam | 40MPa | Concrete Rectangular | 250 | 300 | 750 | 6837.5 | 0.51 | 1254.59 | G300E | 2858385.8 | 22.43 | G300E | 1636027.27 | 12.84
3579 | Story4 | B112 | 40 MPa RC Beam (30 cm x 25 cm) | Beam | 40MPa | Concrete Rectangular | 250 | 300 | 750 | 6837.5 | 0.51 | 1254.59 | G300E | 3106400.57 | 24.37 | G300E | 1690417.1 | 13.26
3580 | Story4 | B12 | 40 MPa RC Beam (30 cm x 25 cm) | Beam | 40MPa | Concrete Rectangular | 250 | 300 | 750 | 6837.5 | 0.51 | 1254.59 | G300E | 2847197.16 | 22.34 | G300E | 1636027.27 | 12.84
3581 | Story4 | B13 | 40 MPa RC Beam (30 cm x 25 cm) | Beam | 40MPa | Concrete Rectangular | 250 | 300 | 750 | 4437.5 | 0.33 | 814.22 | G300E | 1612714.29 | 12.65 | G300E | 798275.5 | 6.26
3582 | Story4 | B14 | 40 MPa RC Beam (30 cm x 25 cm) | Beam | 40MPa | Concrete Rectangular | 250 | 300 | 750 | 6837.5 | 0.51 | 1254.59 | G300E | 3100806.25 | 24.33 | G300E | 1573558.01 | 12.35
3583 | Story4 | B15 | 40 MPa RC Beam (30 cm x 25 cm) | Beam | 40MPa | Concrete Rectangular | 250 | 300 | 750 | 4437.5 | 0.33 | 814.22 | G300E | 1257714.29 | 9.87 | G300E | 948357.14 | 7.44
3584 | Story4 | B16 | 40 MPa RC Beam (30 cm x 25 cm) | Beam | 40MPa | Concrete Rectangular | 250 | 300 | 750 | 4437.5 | 0.33 | 814.22 | G300E | 2262174.11 | 17.75 | G300E | 1797821.43 | 14.11
3585 | Story4 | B17 | 40 MPa RC Beam (30 cm x 25 cm) | Beam | 40MPa | Concrete Rectangular | 250 | 300 | 750 | 6837.5 | 0.51 | 1254.59 | G300E | 3469409.66 | 27.22 | G300E | 1070847.29 | 8.4
3586 | Story4 | B18 | 40 MPa RC Beam (30 cm x 25 cm) | Beam | 40MPa | Concrete Rectangular | 250 | 300 | 750 | 4437.5 | 0.33 | 814.22 | G300E | 2286897.32 | 17.94 | G300E | 881479.58 | 6.92
3587 | Story4 | B19 | 40 MPa RC Beam (30 cm x 25 cm) | Beam | 40MPa | Concrete Rectangular | 250 | 300 | 750 | 6837.5 | 0.51 | 1254.59 | G300E | 2929868.75 | 22.99 | G300E | 809934.2 | 6.36
3588 | Story4 | B2 | 40 MPa RC Beam (30 cm x 25 cm) | Beam | 40MPa | Concrete Rectangular | 250 | 300 | 750 | 6837.5 | 0.51 | 1254.59 | G300E | 3103292.61 | 24.35 | G300E | 1783655.74 | 14
3589 | Story4 | B20 | 40 MPa RC Beam (30 cm x 25 cm) | Beam | 40MPa | Concrete Rectangular | 250 | 300 | 750 | 4437.5 | 0.33 | 814.22 | G300E | 2116053.57 | 16.6 | G300E | 826010.2 | 6.48
3590 | Story4 | B21 | 40 MPa RC Beam (30 cm x 25 cm) | Beam | 40MPa | Concrete Rectangular | 250 | 300 | 750 | 6837.5 | 0.51 | 1254.59 | G300E | 3065194.27 | 24.05 | G300E | 1063802.18 | 8.35
3591 | Story4 | B22 | 40 MPa RC Beam (30 cm x 25 cm) | Beam | 40MPa | Concrete Rectangular | 250 | 300 | 750 | 4437.5 | 0.33 | 814.22 | G300E | 1833638.39 | 14.39 | G300E | 826010.2 | 6.48
3592 | Story4 | B23 | 40 MPa RC Beam (30 cm x 25 cm) | Beam | 40MPa | Concrete Rectangular | 250 | 300 | 750 | 6837.5 | 0.51 | 1254.59 | G300E | 2926139.2 | 22.96 | G300E | 809934.2 | 6.36
3593 | Story4 | B24 | 40 MPa RC Beam (30 cm x 25 cm) | Beam | 40MPa | Concrete Rectangular | 250 | 300 | 750 | 4437.5 | 0.33 | 814.22 | G300E | 1781339.29 | 13.98 | G300E | 798275.5 | 6.26
3594 | Story4 | B25 | 40 MPa RC Beam (30 cm x 25 cm) | Beam | 40MPa | Concrete Rectangular | 250 | 300 | 750 | 6837.5 | 0.51 | 1254.59 | G300E | 2949448.86 | 23.14 | G300E | 809934.2 | 6.36
3595 | Story4 | B26 | 40 MPa RC Beam (30 cm x 25 cm) | Beam | 40MPa | Concrete Rectangular | 250 | 300 | 750 | 4437.5 | 0.33 | 814.22 | G300E | 1561049.11 | 12.25 | G300E | 826010.2 | 6.48
3596 | Story4 | B27 | 40 MPa RC Beam (30 cm x 25 cm) | Beam | 40MPa | Concrete Rectangular | 250 | 300 | 750 | 6837.5 | 0.51 | 1254.59 | G300E | 2932044.32 | 23.01 | G300E | 809934.2 | 6.36
3597 | Story4 | B28 | 40 MPa RC Beam (30 cm x 25 cm) | Beam | 40MPa | Concrete Rectangular | 250 | 300 | 750 | 4437.5 | 0.33 | 814.22 | G300E | 1564218.75 | 12.27 | G300E | 826010.2 | 6.48
3598 | Story4 | B29 | 40 MPa RC Beam (30 cm x 25 cm) | Beam | 40MPa | Concrete Rectangular | 250 | 300 | 750 | 6837.5 | 0.51 | 1254.59 | G300E | 3395751.14 | 26.64 | G300E | 837129.11 | 6.57
3599 | Story4 | B3 | 40 MPa RC Beam (30 cm x 25 cm) | Beam | 40MPa | Concrete Rectangular | 250 | 300 | 750 | 4437.5 | 0.33 | 814.22 | G300E | 2241571.43 | 17.59 | G300E | 853744.89 | 6.7
3600 | Story4 | B30 | 40 MPa RC Beam (30 cm x 25 cm) | Beam | 40MPa | Concrete Rectangular | 250 | 300 | 750 | 4437.5 | 0.33 | 814.22 | G300E | 1454232.14 | 11.41 | G300E | 844392.86 | 6.63
3601 | Story4 | B31 | 40 MPa RC Beam (30 cm x 25 cm) | Beam | 40MPa | Concrete Rectangular | 250 | 300 | 750 | 4437.5 | 0.33 | 814.22 | G300E | 2264392.86 | 17.77 | G300E | 1779754.46 | 13.96
3602 | Story4 | B32 | 40 MPa RC Beam (30 cm x 25 cm) | Beam | 40MPa | Concrete Rectangular | 250 | 300 | 750 | 6837.5 | 0.51 | 1254.59 | G300E | 3300336.93 | 25.9 | G300E | 1187706.38 | 9.32
3603 | Story4 | B33 | 40 MPa RC Beam (30 cm x 25 cm) | Beam | 40MPa | Concrete Rectangular | 250 | 300 | 750 | 4437.5 | 0.33 | 814.22 | G300E | 2252665.18 | 17.68 | G300E | 853744.89 | 6.7
3604 | Story4 | B34 | 40 MPa RC Beam (30 cm x 25 cm) | Beam | 40MPa | Concrete Rectangular | 250 | 300 | 750 | 6837.5 | 0.51 | 1254.59 | G300E | 2908113.07 | 22.82 | G300E | 1043652.38 | 8.19
3605 | Story4 | B35 | 40 MPa RC Beam (30 cm x 25 cm) | Beam | 40MPa | Concrete Rectangular | 250 | 300 | 750 | 4437.5 | 0.33 | 814.22 | G300E | 1989267.86 | 15.61 | G300E | 826010.2 | 6.48
3606 | Story4 | B36 | 40 MPa RC Beam (30 cm x 25 cm) | Beam | 40MPa | Concrete Rectangular | 250 | 300 | 750 | 6837.5 | 0.51 | 1254.59 | G300E | 2555049.43 | 20.05 | G300E | 1511088.74 | 11.86
3607 | Story4 | B37 | 40 MPa RC Beam (30 cm x 25 cm) | Beam | 40MPa | Concrete Rectangular | 250 | 300 | 750 | 4800 | 0.36 | 880.73 | G300E | 2491840 | 19.55 | G300E | 833921.28 | 6.54
3608 | Story4 | B38 | 40 MPa RC Beam (30 cm x 25 cm) | Beam | 40MPa | Concrete Rectangular | 250 | 300 | 750 | 6837.5 | 0.51 | 1254.59 | G300E | 2491025.57 | 19.55 | G300E | 1636027.27 | 12.84
3609 | Story4 | B39 | 40 MPa RC Beam (30 cm x 25 cm) | Beam | 40MPa | Concrete Rectangular | 250 | 300 | 750 | 4800 | 0.36 | 880.73 | G300E | 2251840 | 17.67 | G300E | 898240.64 | 7.05
3610 | Story4 | B4 | 40 MPa RC Beam (30 cm x 25 cm) | Beam | 40MPa | Concrete Rectangular | 250 | 300 | 750 | 6837.5 | 0.51 | 1254.59 | G300E | 2841665 | 22.3 | G300E | 1951696 | 15.31
3611 | Story4 | B40 | 40 MPa RC Beam (30 cm x 25 cm) | Beam | 40MPa | Concrete Rectangular | 250 | 300 | 750 | 6837.5 | 0.51 | 1254.59 | G300E | 2958151.14 | 23.21 | G300E | 809934.2 | 6.36
3612 | Story4 | B41 | 40 MPa RC Beam (30 cm x 25 cm) | Beam | 40MPa | Concrete Rectangular | 250 | 300 | 750 | 4437.5 | 0.33 | 814.22 | G300E | 1587357.14 | 12.45 | G300E | 770540.81 | 6.05
3613 | Story4 | B42 | 40 MPa RC Beam (30 cm x 25 cm) | Beam | 40MPa | Concrete Rectangular | 250 | 300 | 750 | 6837.5 | 0.51 | 1254.59 | G300E | 2908113.07 | 22.82 | G300E | 809934.2 | 6.36
3614 | Story4 | B43 | 40 MPa RC Beam (30 cm x 25 cm) | Beam | 40MPa | Concrete Rectangular | 250 | 300 | 750 | 4437.5 | 0.33 | 814.22 | G300E | 1435531.25 | 11.26 | G300E | 770540.81 | 6.05
3615 | Story4 | B44 | 40 MPa RC Beam (30 cm x 25 cm) | Beam | 40MPa | Concrete Rectangular | 250 | 300 | 750 | 6837.5 | 0.51 | 1254.59 | G300E | 3300336.93 | 25.9 | G300E | 837129.11 | 6.57
3616 | Story4 | B45 | 40 MPa RC Beam (30 cm x 25 cm) | Beam | 40MPa | Concrete Rectangular | 250 | 300 | 750 | 4437.5 | 0.33 | 814.22 | G300E | 1529352.68 | 12 | G300E | 826325.89 | 6.48
3617 | Story4 | B46 | 40 MPa RC Beam (30 cm x 25 cm) | Beam | 40MPa | Concrete Rectangular | 250 | 300 | 750 | 4437.5 | 0.33 | 814.22 | G300E | 2263125 | 17.76 | G300E | 1763589.29 | 13.84
3618 | Story4 | B47 | 40 MPa RC Beam (30 cm x 25 cm) | Beam | 40MPa | Concrete Rectangular | 250 | 300 | 750 | 6837.5 | 0.51 | 1254.59 | G300E | 3333902.84 | 26.16 | G300E | 1070847.29 | 8.4
3619 | Story4 | B48 | 40 MPa RC Beam (30 cm x 25 cm) | Beam | 40MPa | Concrete Rectangular | 250 | 300 | 750 | 4437.5 | 0.33 | 814.22 | G300E | 2189589.29 | 17.18 | G300E | 826010.2 | 6.48
3620 | Story4 | B49 | 40 MPa RC Beam (30 cm x 25 cm) | Beam | 40MPa | Concrete Rectangular | 250 | 300 | 750 | 6837.5 | 0.51 | 1254.59 | G300E | 2992338.64 | 23.48 | G300E | 926793.29 | 7.27
3621 | Story4 | B5 | 40 MPa RC Beam (30 cm x 25 cm) | Beam | 40MPa | Concrete Rectangular | 250 | 300 | 750 | 4437.5 | 0.33 | 814.22 | G300E | 2102591.91 | 16.5 | G300E | 1013893.31 | 7.96
3622 | Story4 | B50 | 40 MPa RC Beam (30 cm x 25 cm) | Beam | 40MPa | Concrete Rectangular | 250 | 300 | 750 | 4437.5 | 0.33 | 814.22 | G300E | 2039348.21 | 16 | G300E | 826010.2 | 6.48
3623 | Story4 | B51 | 40 MPa RC Beam (30 cm x 25 cm) | Beam | 40MPa | Concrete Rectangular | 250 | 300 | 750 | 7200 | 0.54 | 1321.1 | G300E | 3441600 | 27 | G300E | 1141513.98 | 8.96
3624 | Story4 | B55 | 40 MPa RC Beam (30 cm x 25 cm) | Beam | 40MPa | Concrete Rectangular | 250 | 300 | 750 | 6837.5 | 0.51 | 1254.59 | G300E | 3266244.02 | 25.63 | G300E | 1084041.92 | 8.51
3625 | Story4 | B56 | 40 MPa RC Beam (30 cm x 25 cm) | Beam | 40MPa | Concrete Rectangular | 250 | 300 | 750 | 4437.5 | 0.33 | 814.22 | G300E | 1427607.14 | 11.2 | G300E | 715071.43 | 5.61
3626 | Story4 | B57 | 40 MPa RC Beam (30 cm x 25 cm) | Beam | 40MPa | Concrete Rectangular | 250 | 300 | 750 | 6837.5 | 0.51 | 1254.59 | G300E | 2992960.23 | 23.48 | G300E | 809934.2 | 6.36
3627 | Story4 | B58 | 40 MPa RC Beam (30 cm x 25 cm) | Beam | 40MPa | Concrete Rectangular | 250 | 300 | 750 | 4437.5 | 0.33 | 814.22 | G300E | 1468178.57 | 11.52 | G300E | 770540.81 | 6.05
3628 | Story4 | B59 | 40 MPa RC Beam (30 cm x 25 cm) | Beam | 40MPa | Concrete Rectangular | 250 | 300 | 750 | 6837.5 | 0.51 | 1254.59 | G300E | 3333902.84 | 26.16 | G300E | 837129.11 | 6.57
3629 | Story4 | B6 | 40 MPa RC Beam (30 cm x 25 cm) | Beam | 40MPa | Concrete Rectangular | 250 | 300 | 750 | 6837.5 | 0.51 | 1254.59 | G300E | 2833832.95 | 22.24 | G300E | 1752886.36 | 13.75
3630 | Story4 | B60 | 40 MPa RC Beam (30 cm x 25 cm) | Beam | 40MPa | Concrete Rectangular | 250 | 300 | 750 | 4437.5 | 0.33 | 814.22 | G300E | 1452647.32 | 11.4 | G300E | 810160.71 | 6.36
3631 | Story4 | B61 | 40 MPa RC Beam (30 cm x 25 cm) | Beam | 40MPa | Concrete Rectangular | 250 | 300 | 750 | 4437.5 | 0.33 | 814.22 | G300E | 2264075.89 | 17.76 | G300E | 1779754.46 | 13.96
3632 | Story4 | B62 | 40 MPa RC Beam (30 cm x 25 cm) | Beam | 40MPa | Concrete Rectangular | 250 | 300 | 750 | 6837.5 | 0.51 | 1254.59 | G300E | 3333902.84 | 26.16 | G300E | 1070847.29 | 8.4
3633 | Story4 | B63 | 40 MPa RC Beam (30 cm x 25 cm) | Beam | 40MPa | Concrete Rectangular | 250 | 300 | 750 | 4437.5 | 0.33 | 814.22 | G300E | 2252665.18 | 17.68 | G300E | 853744.89 | 6.7
3634 | Story4 | B64 | 40 MPa RC Beam (30 cm x 25 cm) | Beam | 40MPa | Concrete Rectangular | 250 | 300 | 750 | 6837.5 | 0.51 | 1254.59 | G300E | 2992960.23 | 23.48 | G300E | 926793.29 | 7.27
3635 | Story4 | B65 | 40 MPa RC Beam (30 cm x 25 cm) | Beam | 40MPa | Concrete Rectangular | 250 | 300 | 750 | 4437.5 | 0.33 | 814.22 | G300E | 1989267.86 | 15.61 | G300E | 826010.2 | 6.48
3636 | Story4 | B66 | 40 MPa RC Beam (30 cm x 25 cm) | Beam | 40MPa | Concrete Rectangular | 250 | 300 | 750 | 7200 | 0.54 | 1321.1 | G300E | 3444730.43 | 27.03 | G300E | 1141513.98 | 8.96
3637 | Story4 | B67 | 40 MPa RC Beam (30 cm x 25 cm) | Beam | 40MPa | Concrete Rectangular | 250 | 300 | 750 | 4437.5 | 0.33 | 814.22 | G300E | 2320220.83 | 18.21 | G300E | 830404.76 | 6.52
3638 | Story4 | B69 | 40 MPa RC Beam (30 cm x 25 cm) | Beam | 40MPa | Concrete Rectangular | 250 | 300 | 750 | 4437.5 | 0.33 | 814.22 | G300E | 2085329.17 | 16.36 | G300E | 830404.76 | 6.52
3639 | Story4 | B7 | 40 MPa RC Beam (30 cm x 25 cm) | Beam | 40MPa | Concrete Rectangular | 250 | 300 | 750 | 4437.5 | 0.33 | 814.22 | G300E | 1910343.75 | 14.99 | G300E | 826010.2 | 6.48
3640 | Story4 | B70 | 40 MPa RC Beam (30 cm x 25 cm) | Beam | 40MPa | Concrete Rectangular | 250 | 300 | 750 | 6837.5 | 0.51 | 1254.59 | G300E | 3271297.83 | 25.67 | G300E | 1084041.92 | 8.51
3641 | Story4 | B71 | 40 MPa RC Beam (30 cm x 25 cm) | Beam | 40MPa | Concrete Rectangular | 250 | 300 | 750 | 4437.5 | 0.33 | 814.22 | G300E | 1587674.11 | 12.46 | G300E | 770540.81 | 6.05
3642 | Story4 | B72 | 40 MPa RC Beam (30 cm x 25 cm) | Beam | 40MPa | Concrete Rectangular | 250 | 300 | 750 | 6837.5 | 0.51 | 1254.59 | G300E | 2993271.02 | 23.49 | G300E | 809934.2 | 6.36
3643 | Story4 | B73 | 40 MPa RC Beam (30 cm x 25 cm) | Beam | 40MPa | Concrete Rectangular | 250 | 300 | 750 | 4437.5 | 0.33 | 814.22 | G300E | 1435531.25 | 11.26 | G300E | 770540.81 | 6.05
3644 | Story4 | B74 | 40 MPa RC Beam (30 cm x 25 cm) | Beam | 40MPa | Concrete Rectangular | 250 | 300 | 750 | 6837.5 | 0.51 | 1254.59 | G300E | 3333902.84 | 26.16 | G300E | 837129.11 | 6.57
3645 | Story4 | B75 | 40 MPa RC Beam (30 cm x 25 cm) | Beam | 40MPa | Concrete Rectangular | 250 | 300 | 750 | 4437.5 | 0.33 | 814.22 | G300E | 1452330.36 | 11.4 | G300E | 826325.89 | 6.48
3646 | Story4 | B76 | 40 MPa RC Beam (30 cm x 25 cm) | Beam | 40MPa | Concrete Rectangular | 250 | 300 | 750 | 4437.5 | 0.33 | 814.22 | G300E | 2262174.11 | 17.75 | G300E | 1797821.43 | 14.11
3647 | Story4 | B77 | 40 MPa RC Beam (30 cm x 25 cm) | Beam | 40MPa | Concrete Rectangular | 250 | 300 | 750 | 6837.5 | 0.51 | 1254.59 | G300E | 3447653.98 | 27.05 | G300E | 1187706.38 | 9.32
3648 | Story4 | B78 | 40 MPa RC Beam (30 cm x 25 cm) | Beam | 40MPa | Concrete Rectangular | 250 | 300 | 750 | 4437.5 | 0.33 | 814.22 | G300E | 2286897.32 | 17.94 | G300E | 881479.58 | 6.92
3649 | Story4 | B79 | 40 MPa RC Beam (30 cm x 25 cm) | Beam | 40MPa | Concrete Rectangular | 250 | 300 | 750 | 6837.5 | 0.51 | 1254.59 | G300E | 2908113.07 | 22.82 | G300E | 1043652.38 | 8.19
3650 | Story4 | B8 | 40 MPa RC Beam (30 cm x 25 cm) | Beam | 40MPa | Concrete Rectangular | 250 | 300 | 750 | 6837.5 | 0.51 | 1254.59 | G300E | 2824819.89 | 22.16 | G300E | 1752886.36 | 13.75
3651 | Story4 | B80 | 40 MPa RC Beam (30 cm x 25 cm) | Beam | 40MPa | Concrete Rectangular | 250 | 300 | 750 | 4437.5 | 0.33 | 814.22 | G300E | 2185151.79 | 17.15 | G300E | 826010.2 | 6.48
3652 | Story4 | B81 | 40 MPa RC Beam (30 cm x 25 cm) | Beam | 40MPa | Concrete Rectangular | 250 | 300 | 750 | 6837.5 | 0.51 | 1254.59 | G300E | 3032120.45 | 23.79 | G300E | 926793.29 | 7.27
3653 | Story4 | B82 | 40 MPa RC Beam (30 cm x 25 cm) | Beam | 40MPa | Concrete Rectangular | 250 | 300 | 750 | 4437.5 | 0.33 | 814.22 | G300E | 1836808.04 | 14.41 | G300E | 826010.2 | 6.48
3654 | Story4 | B83 | 40 MPa RC Beam (30 cm x 25 cm) | Beam | 40MPa | Concrete Rectangular | 250 | 300 | 750 | 6837.5 | 0.51 | 1254.59 | G300E | 2493822.73 | 19.57 | G300E | 1636027.27 | 12.84
3655 | Story4 | B84 | 40 MPa RC Beam (30 cm x 25 cm) | Beam | 40MPa | Concrete Rectangular | 250 | 300 | 750 | 4437.5 | 0.33 | 814.22 | G300E | 1781656.25 | 13.98 | G300E | 798275.5 | 6.26
3656 | Story4 | B85 | 40 MPa RC Beam (30 cm x 25 cm) | Beam | 40MPa | Concrete Rectangular | 250 | 300 | 750 | 6837.5 | 0.51 | 1254.59 | G300E | 3032120.45 | 23.79 | G300E | 809934.2 | 6.36
3657 | Story4 | B86 | 40 MPa RC Beam (30 cm x 25 cm) | Beam | 40MPa | Concrete Rectangular | 250 | 300 | 750 | 4437.5 | 0.33 | 814.22 | G300E | 1561049.11 | 12.25 | G300E | 826010.2 | 6.48
3658 | Story4 | B87 | 40 MPa RC Beam (30 cm x 25 cm) | Beam | 40MPa | Concrete Rectangular | 250 | 300 | 750 | 6837.5 | 0.51 | 1254.59 | G300E | 2908113.07 | 22.82 | G300E | 809934.2 | 6.36
3659 | Story4 | B88 | 40 MPa RC Beam (30 cm x 25 cm) | Beam | 40MPa | Concrete Rectangular | 250 | 300 | 750 | 4437.5 | 0.33 | 814.22 | G300E | 1564218.75 | 12.27 | G300E | 826010.2 | 6.48
3660 | Story4 | B89 | 40 MPa RC Beam (30 cm x 25 cm) | Beam | 40MPa | Concrete Rectangular | 250 | 300 | 750 | 6837.5 | 0.51 | 1254.59 | G300E | 3447653.98 | 27.05 | G300E | 837129.11 | 6.57
3661 | Story4 | B9 | 40 MPa RC Beam (30 cm x 25 cm) | Beam | 40MPa | Concrete Rectangular | 250 | 300 | 750 | 4437.5 | 0.33 | 814.22 | G300E | 1789897.32 | 14.04 | G300E | 853744.89 | 6.7
3662 | Story4 | B90 | 40 MPa RC Beam (30 cm x 25 cm) | Beam | 40MPa | Concrete Rectangular | 250 | 300 | 750 | 4437.5 | 0.33 | 814.22 | G300E | 1453598.21 | 11.41 | G300E | 844392.86 | 6.63
3663 | Story4 | B91 | 40 MPa RC Beam (30 cm x 25 cm) | Beam | 40MPa | Concrete Rectangular | 250 | 300 | 750 | 4437.5 | 0.33 | 814.22 | G300E | 2273901.79 | 17.84 | G300E | 1571984.69 | 12.33
3664 | Story4 | B92 | 40 MPa RC Beam (30 cm x 25 cm) | Beam | 40MPa | Concrete Rectangular | 250 | 300 | 750 | 6837.5 | 0.51 | 1254.59 | G300E | 3469409.66 | 27.22 | G300E | 1070847.29 | 8.4
3665 | Story4 | B93 | 40 MPa RC Beam (30 cm x 25 cm) | Beam | 40MPa | Concrete Rectangular | 250 | 300 | 750 | 4437.5 | 0.33 | 814.22 | G300E | 2240620.54 | 17.58 | G300E | 853744.89 | 6.7
3666 | Story4 | B94 | 40 MPa RC Beam (30 cm x 25 cm) | Beam | 40MPa | Concrete Rectangular | 250 | 300 | 750 | 6837.5 | 0.51 | 1254.59 | G300E | 2932044.32 | 23.01 | G300E | 809934.2 | 6.36
3667 | Story4 | B95 | 40 MPa RC Beam (30 cm x 25 cm) | Beam | 40MPa | Concrete Rectangular | 250 | 300 | 750 | 4437.5 | 0.33 | 814.22 | G300E | 2050441.96 | 16.09 | G300E | 853744.89 | 6.7
3668 | Story4 | B96 | 40 MPa RC Beam (30 cm x 25 cm) | Beam | 40MPa | Concrete Rectangular | 250 | 300 | 750 | 6837.5 | 0.51 | 1254.59 | G300E | 3025282.95 | 23.74 | G300E | 809934.2 | 6.36
3669 | Story4 | B97 | 40 MPa RC Beam (30 cm x 25 cm) | Beam | 40MPa | Concrete Rectangular | 250 | 300 | 750 | 4437.5 | 0.33 | 814.22 | G300E | 1917633.93 | 15.05 | G300E | 826010.2 | 6.48
3670 | Story4 | B98 | 40 MPa RC Beam (30 cm x 25 cm) | Beam | 40MPa | Concrete Rectangular | 250 | 300 | 750 | 6837.5 | 0.51 | 1254.59 | G300E | 2928314.77 | 22.98 | G300E | 809934.2 | 6.36
3671 | Story4 | B99 | 40 MPa RC Beam (30 cm x 25 cm) | Beam | 40MPa | Concrete Rectangular | 250 | 300 | 750 | 4437.5 | 0.33 | 814.22 | G300E | 1789897.32 | 14.04 | G300E | 853744.89 | 6.7
3672 | Story40 | B1 | 40 MPa RC Beam (60 cm x 40 cm) | Beam | 40MPa | Concrete Rectangular | 400 | 600 | 2400 | 4637.5 | 1.11 | 2722.94 | G300E | 3521601.56 | 27.63 | G300E | 2856700 | 22.41
3673 | Story40 | B10 | 40 MPa RC Beam (60 cm x 40 cm) | Beam | 40MPa | Concrete Rectangular | 400 | 600 | 2400 | 7037.5 | 1.69 | 4132.11 | G300E | 5542031.25 | 43.48 | G300E | 4909833.27 | 38.52
3674 | Story40 | B100 | 40 MPa RC Beam (60 cm x 40 cm) | Beam | 40MPa | Concrete Rectangular | 400 | 600 | 2400 | 7037.5 | 1.69 | 4132.11 | G300E | 5627947.4 | 44.16 | G300E | 656838.02 | 5.15
3675 | Story40 | B101 | 40 MPa RC Beam (60 cm x 40 cm) | Beam | 40MPa | Concrete Rectangular | 400 | 600 | 2400 | 4637.5 | 1.11 | 2722.94 | G300E | 3541890.62 | 27.79 | G300E | 2077604.64 | 16.3
3676 | Story40 | B102 | 40 MPa RC Beam (60 cm x 40 cm) | Beam | 40MPa | Concrete Rectangular | 400 | 600 | 2400 | 7037.5 | 1.69 | 4132.11 | G300E | 5146171.88 | 40.38 | G300E | 2101871.36 | 16.49
3677 | Story40 | B103 | 40 MPa RC Beam (60 cm x 40 cm) | Beam | 40MPa | Concrete Rectangular | 400 | 600 | 2400 | 4637.5 | 1.11 | 2722.94 | G300E | 3608264.84 | 28.31 | G300E | 649254.64 | 5.09
3678 | Story40 | B104 | 40 MPa RC Beam (60 cm x 40 cm) | Beam | 40MPa | Concrete Rectangular | 400 | 600 | 2400 | 7037.5 | 1.69 | 4132.11 | G300E | 6077467.71 | 47.69 | G300E | 656838.02 | 5.15
3679 | Story40 | B105 | 40 MPa RC Beam (60 cm x 40 cm) | Beam | 40MPa | Concrete Rectangular | 400 | 600 | 2400 | 4637.5 | 1.11 | 2722.94 | G300E | 3521601.56 | 27.63 | G300E | 2856700 | 22.41
3680 | Story40 | B106 | 40 MPa RC Beam (60 cm x 40 cm) | Beam | 40MPa | Concrete Rectangular | 400 | 600 | 2400 | 7037.5 | 1.69 | 4132.11 | G300E | 5542031.25 | 43.48 | G300E | 4991938.03 | 39.17
3681 | Story40 | B107 | 40 MPa RC Beam (60 cm x 40 cm) | Beam | 40MPa | Concrete Rectangular | 400 | 600 | 2400 | 7037.5 | 1.69 | 4132.11 | G300E | 5542031.25 | 43.48 | G300E | 6436971.36 | 50.51
3682 | Story40 | B108 | 40 MPa RC Beam (60 cm x 40 cm) | Beam | 40MPa | Concrete Rectangular | 400 | 600 | 2400 | 7037.5 | 1.69 | 4132.11 | G300E | 5542031.25 | 43.48 | G300E | 4909833.27 | 38.52
3683 | Story40 | B109 | 40 MPa RC Beam (60 cm x 40 cm) | Beam | 40MPa | Concrete Rectangular | 400 | 600 | 2400 | 7037.5 | 1.69 | 4132.11 | G300E | 5542031.25 | 43.48 | G300E | 492628.52 | 3.87
3684 | Story40 | B11 | 40 MPa RC Beam (60 cm x 40 cm) | Beam | 40MPa | Concrete Rectangular | 400 | 600 | 2400 | 4637.5 | 1.11 | 2722.94 | G300E | 3541890.62 | 27.79 | G300E | 2077604.64 | 16.3
3685 | Story40 | B110 | 40 MPa RC Beam (60 cm x 40 cm) | Beam | 40MPa | Concrete Rectangular | 400 | 600 | 2400 | 7037.5 | 1.69 | 4132.11 | G300E | 5542031.25 | 43.48 | G300E | 4909833.27 | 38.52
3686 | Story40 | B111 | 40 MPa RC Beam (60 cm x 40 cm) | Beam | 40MPa | Concrete Rectangular | 400 | 600 | 2400 | 7037.5 | 1.69 | 4132.11 | G300E | 5542031.25 | 43.48 | G300E | 6436971.36 | 50.51
3687 | Story40 | B112 | 40 MPa RC Beam (60 cm x 40 cm) | Beam | 40MPa | Concrete Rectangular | 400 | 600 | 2400 | 7037.5 | 1.69 | 4132.11 | G300E | 5542031.25 | 43.48 | G300E | 4991938.03 | 39.17
3688 | Story40 | B12 | 40 MPa RC Beam (60 cm x 40 cm) | Beam | 40MPa | Concrete Rectangular | 400 | 600 | 2400 | 7037.5 | 1.69 | 4132.11 | G300E | 5542031.25 | 43.48 | G300E | 6436971.36 | 50.51
3689 | Story40 | B13 | 40 MPa RC Beam (60 cm x 40 cm) | Beam | 40MPa | Concrete Rectangular | 400 | 600 | 2400 | 4637.5 | 1.11 | 2722.94 | G300E | 3608264.84 | 28.31 | G300E | 649254.64 | 5.09
3690 | Story40 | B14 | 40 MPa RC Beam (60 cm x 40 cm) | Beam | 40MPa | Concrete Rectangular | 400 | 600 | 2400 | 7037.5 | 1.69 | 4132.11 | G300E | 5542031.25 | 43.48 | G300E | 4991938.03 | 39.17
3691 | Story40 | B15 | 40 MPa RC Beam (60 cm x 40 cm) | Beam | 40MPa | Concrete Rectangular | 400 | 600 | 2400 | 4637.5 | 1.11 | 2722.94 | G300E | 3521601.56 | 27.63 | G300E | 2856700 | 22.41
3692 | Story40 | B16 | 40 MPa RC Beam (60 cm x 40 cm) | Beam | 40MPa | Concrete Rectangular | 400 | 600 | 2400 | 4637.5 | 1.11 | 2722.94 | G300E | 3521601.56 | 27.63 | G300E | 2856700 | 22.41
3693 | Story40 | B17 | 40 MPa RC Beam (60 cm x 40 cm) | Beam | 40MPa | Concrete Rectangular | 400 | 600 | 2400 | 7037.5 | 1.69 | 4132.11 | G300E | 6077467.71 | 47.69 | G300E | 656838.02 | 5.15
3694 | Story40 | B18 | 40 MPa RC Beam (60 cm x 40 cm) | Beam | 40MPa | Concrete Rectangular | 400 | 600 | 2400 | 4637.5 | 1.11 | 2722.94 | G300E | 3325957.03 | 26.1 | G300E | 649254.64 | 5.09
3695 | Story40 | B19 | 40 MPa RC Beam (60 cm x 40 cm) | Beam | 40MPa | Concrete Rectangular | 400 | 600 | 2400 | 7037.5 | 1.69 | 4132.11 | G300E | 5146171.88 | 40.38 | G300E | 2101871.36 | 16.49
3696 | Story40 | B2 | 40 MPa RC Beam (60 cm x 40 cm) | Beam | 40MPa | Concrete Rectangular | 400 | 600 | 2400 | 7037.5 | 1.69 | 4132.11 | G300E | 5542031.25 | 43.48 | G300E | 4991938.03 | 39.17
3697 | Story40 | B20 | 40 MPa RC Beam (60 cm x 40 cm) | Beam | 40MPa | Concrete Rectangular | 400 | 600 | 2400 | 4637.5 | 1.11 | 2722.94 | G300E | 3521601.56 | 27.63 | G300E | 649254.64 | 5.09
3698 | Story40 | B21 | 40 MPa RC Beam (60 cm x 40 cm) | Beam | 40MPa | Concrete Rectangular | 400 | 600 | 2400 | 7037.5 | 1.69 | 4132.11 | G300E | 5789223.44 | 45.42 | G300E | 574733.27 | 4.51
3699 | Story40 | B22 | 40 MPa RC Beam (60 cm x 40 cm) | Beam | 40MPa | Concrete Rectangular | 400 | 600 | 2400 | 4637.5 | 1.11 | 2722.94 | G300E | 3521601.56 | 27.63 | G300E | 3505954.64 | 27.51
3700 | Story40 | B23 | 40 MPa RC Beam (60 cm x 40 cm) | Beam | 40MPa | Concrete Rectangular | 400 | 600 | 2400 | 7037.5 | 1.69 | 4132.11 | G300E | 5937890.62 | 46.59 | G300E | 656838.02 | 5.15
3701 | Story40 | B24 | 40 MPa RC Beam (60 cm x 40 cm) | Beam | 40MPa | Concrete Rectangular | 400 | 600 | 2400 | 4637.5 | 1.11 | 2722.94 | G300E | 3521601.56 | 27.63 | G300E | 3505954.64 | 27.51
3702 | Story40 | B25 | 40 MPa RC Beam (60 cm x 40 cm) | Beam | 40MPa | Concrete Rectangular | 400 | 600 | 2400 | 7037.5 | 1.69 | 4132.11 | G300E | 5627947.4 | 44.16 | G300E | 656838.02 | 5.15
3703 | Story40 | B26 | 40 MPa RC Beam (60 cm x 40 cm) | Beam | 40MPa | Concrete Rectangular | 400 | 600 | 2400 | 4637.5 | 1.11 | 2722.94 | G300E | 3521601.56 | 27.63 | G300E | 649254.64 | 5.09
3704 | Story40 | B27 | 40 MPa RC Beam (60 cm x 40 cm) | Beam | 40MPa | Concrete Rectangular | 400 | 600 | 2400 | 7037.5 | 1.69 | 4132.11 | G300E | 5146171.88 | 40.38 | G300E | 2101871.36 | 16.49
3705 | Story40 | B28 | 40 MPa RC Beam (60 cm x 40 cm) | Beam | 40MPa | Concrete Rectangular | 400 | 600 | 2400 | 4637.5 | 1.11 | 2722.94 | G300E | 3325957.03 | 26.1 | G300E | 649254.64 | 5.09
3706 | Story40 | B29 | 40 MPa RC Beam (60 cm x 40 cm) | Beam | 40MPa | Concrete Rectangular | 400 | 600 | 2400 | 7037.5 | 1.69 | 4132.11 | G300E | 6077467.71 | 47.69 | G300E | 656838.02 | 5.15
3707 | Story40 | B3 | 40 MPa RC Beam (60 cm x 40 cm) | Beam | 40MPa | Concrete Rectangular | 400 | 600 | 2400 | 4637.5 | 1.11 | 2722.94 | G300E | 3607685.16 | 28.31 | G300E | 649254.64 | 5.09
3708 | Story40 | B30 | 40 MPa RC Beam (60 cm x 40 cm) | Beam | 40MPa | Concrete Rectangular | 400 | 600 | 2400 | 4637.5 | 1.11 | 2722.94 | G300E | 3521601.56 | 27.63 | G300E | 2856700 | 22.41
3709 | Story40 | B31 | 40 MPa RC Beam (60 cm x 40 cm) | Beam | 40MPa | Concrete Rectangular | 400 | 600 | 2400 | 4637.5 | 1.11 | 2722.94 | G300E | 3521601.56 | 27.63 | G300E | 2856700 | 22.41
3710 | Story40 | B32 | 40 MPa RC Beam (60 cm x 40 cm) | Beam | 40MPa | Concrete Rectangular | 400 | 600 | 2400 | 7037.5 | 1.69 | 4132.11 | G300E | 5849628.65 | 45.9 | G300E | 1018096.36 | 7.99
3711 | Story40 | B33 | 40 MPa RC Beam (60 cm x 40 cm) | Beam | 40MPa | Concrete Rectangular | 400 | 600 | 2400 | 4637.5 | 1.11 | 2722.94 | G300E | 3721593.75 | 29.2 | G300E | 649254.64 | 5.09
3712 | Story40 | B34 | 40 MPa RC Beam (60 cm x 40 cm) | Beam | 40MPa | Concrete Rectangular | 400 | 600 | 2400 | 7037.5 | 1.69 | 4132.11 | G300E | 5146171.88 | 40.38 | G300E | 3546904.69 | 27.83
3713 | Story40 | B35 | 40 MPa RC Beam (60 cm x 40 cm) | Beam | 40MPa | Concrete Rectangular | 400 | 600 | 2400 | 4637.5 | 1.11 | 2722.94 | G300E | 3685363.28 | 28.92 | G300E | 649254.64 | 5.09
3714 | Story40 | B36 | 40 MPa RC Beam (60 cm x 40 cm) | Beam | 40MPa | Concrete Rectangular | 400 | 600 | 2400 | 7037.5 | 1.69 | 4132.11 | G300E | 5216840.1 | 40.93 | G300E | 656838.02 | 5.15
3715 | Story40 | B37 | 40 MPa RC Beam (60 cm x 40 cm) | Beam | 40MPa | Concrete Rectangular | 400 | 600 | 2400 | 4800 | 1.15 | 2818.35 | G300E | 3672000 | 28.81 | G300E | 2903043.84 | 22.78
3716 | Story40 | B38 | 40 MPa RC Beam (60 cm x 40 cm) | Beam | 40MPa | Concrete Rectangular | 400 | 600 | 2400 | 7037.5 | 1.69 | 4132.11 | G300E | 5937890.62 | 46.59 | G300E | 656838.02 | 5.15
3717 | Story40 | B39 | 40 MPa RC Beam (60 cm x 40 cm) | Beam | 40MPa | Concrete Rectangular | 400 | 600 | 2400 | 4800 | 1.15 | 2818.35 | G300E | 3847500 | 30.19 | G300E | 3628804.8 | 28.47
3718 | Story40 | B4 | 40 MPa RC Beam (60 cm x 40 cm) | Beam | 40MPa | Concrete Rectangular | 400 | 600 | 2400 | 7037.5 | 1.69 | 4132.11 | G300E | 5320350 | 41.75 | G300E | 6605121.07 | 51.83
3719 | Story40 | B40 | 40 MPa RC Beam (60 cm x 40 cm) | Beam | 40MPa | Concrete Rectangular | 400 | 600 | 2400 | 7037.5 | 1.69 | 4132.11 | G300E | 5614458.85 | 44.05 | G300E | 656838.02 | 5.15
3720 | Story40 | B41 | 40 MPa RC Beam (60 cm x 40 cm) | Beam | 40MPa | Concrete Rectangular | 400 | 600 | 2400 | 4637.5 | 1.11 | 2722.94 | G300E | 3686522.66 | 28.93 | G300E | 649254.64 | 5.09
3721 | Story40 | B42 | 40 MPa RC Beam (60 cm x 40 cm) | Beam | 40MPa | Concrete Rectangular | 400 | 600 | 2400 | 7037.5 | 1.69 | 4132.11 | G300E | 5146171.88 | 40.38 | G300E | 3546904.69 | 27.83
3722 | Story40 | B43 | 40 MPa RC Beam (60 cm x 40 cm) | Beam | 40MPa | Concrete Rectangular | 400 | 600 | 2400 | 4637.5 | 1.11 | 2722.94 | G300E | 3721593.75 | 29.2 | G300E | 649254.64 | 5.09
3723 | Story40 | B44 | 40 MPa RC Beam (60 cm x 40 cm) | Beam | 40MPa | Concrete Rectangular | 400 | 600 | 2400 | 7037.5 | 1.69 | 4132.11 | G300E | 6047558.33 | 47.45 | G300E | 1018096.36 | 7.99
3724 | Story40 | B45 | 40 MPa RC Beam (60 cm x 40 cm) | Beam | 40MPa | Concrete Rectangular | 400 | 600 | 2400 | 4637.5 | 1.11 | 2722.94 | G300E | 3521601.56 | 27.63 | G300E | 2856700 | 22.41
3725 | Story40 | B46 | 40 MPa RC Beam (60 cm x 40 cm) | Beam | 40MPa | Concrete Rectangular | 400 | 600 | 2400 | 4637.5 | 1.11 | 2722.94 | G300E | 3521601.56 | 27.63 | G300E | 2856700 | 22.41
3726 | Story40 | B47 | 40 MPa RC Beam (60 cm x 40 cm) | Beam | 40MPa | Concrete Rectangular | 400 | 600 | 2400 | 7037.5 | 1.69 | 4132.11 | G300E | 5603316.15 | 43.97 | G300E | 2101871.36 | 16.49
3727 | Story40 | B48 | 40 MPa RC Beam (60 cm x 40 cm) | Beam | 40MPa | Concrete Rectangular | 400 | 600 | 2400 | 4637.5 | 1.11 | 2722.94 | G300E | 3912890.62 | 30.7 | G300E | 0 | 0
3728 | Story40 | B49 | 40 MPa RC Beam (60 cm x 40 cm) | Beam | 40MPa | Concrete Rectangular | 400 | 600 | 2400 | 7037.5 | 1.69 | 4132.11 | G300E | 5629706.77 | 44.17 | G300E | 3546904.69 | 27.83
3729 | Story40 | B5 | 40 MPa RC Beam (60 cm x 40 cm) | Beam | 40MPa | Concrete Rectangular | 400 | 600 | 2400 | 4637.5 | 1.11 | 2722.94 | G300E | 3507859.56 | 27.52 | G300E | 1130820.55 | 8.87
3730 | Story40 | B50 | 40 MPa RC Beam (60 cm x 40 cm) | Beam | 40MPa | Concrete Rectangular | 400 | 600 | 2400 | 4637.5 | 1.11 | 2722.94 | G300E | 3912890.62 | 30.7 | G300E | 0 | 0
3731 | Story40 | B51 | 40 MPa RC Beam (60 cm x 40 cm) | Beam | 40MPa | Concrete Rectangular | 400 | 600 | 2400 | 7200 | 1.73 | 4227.52 | G300E | 5934600 | 46.57 | G300E | 3628804.8 | 28.47
3732 | Story40 | B55 | 40 MPa RC Beam (60 cm x 40 cm) | Beam | 40MPa | Concrete Rectangular | 400 | 600 | 2400 | 7037.5 | 1.69 | 4132.11 | G300E | 5800366.15 | 45.51 | G300E | 3546904.69 | 27.83
3733 | Story40 | B56 | 40 MPa RC Beam (60 cm x 40 cm) | Beam | 40MPa | Concrete Rectangular | 400 | 600 | 2400 | 4637.5 | 1.11 | 2722.94 | G300E | 3912890.62 | 30.7 | G300E | 0 | 0
3734 | Story40 | B57 | 40 MPa RC Beam (60 cm x 40 cm) | Beam | 40MPa | Concrete Rectangular | 400 | 600 | 2400 | 7037.5 | 1.69 | 4132.11 | G300E | 5630000 | 44.18 | G300E | 3546904.69 | 27.83
3735 | Story40 | B58 | 40 MPa RC Beam (60 cm x 40 cm) | Beam | 40MPa | Concrete Rectangular | 400 | 600 | 2400 | 4637.5 | 1.11 | 2722.94 | G300E | 3912890.62 | 30.7 | G300E | 0 | 0
3736 | Story40 | B59 | 40 MPa RC Beam (60 cm x 40 cm) | Beam | 40MPa | Concrete Rectangular | 400 | 600 | 2400 | 7037.5 | 1.69 | 4132.11 | G300E | 5603316.15 | 43.97 | G300E | 2101871.36 | 16.49
3737 | Story40 | B6 | 40 MPa RC Beam (60 cm x 40 cm) | Beam | 40MPa | Concrete Rectangular | 400 | 600 | 2400 | 7037.5 | 1.69 | 4132.11 | G300E | 5542031.25 | 43.48 | G300E | 4745623.77 | 37.24
3738 | Story40 | B60 | 40 MPa RC Beam (60 cm x 40 cm) | Beam | 40MPa | Concrete Rectangular | 400 | 600 | 2400 | 4637.5 | 1.11 | 2722.94 | G300E | 3521601.56 | 27.63 | G300E | 2856700 | 22.41
3739 | Story40 | B61 | 40 MPa RC Beam (60 cm x 40 cm) | Beam | 40MPa | Concrete Rectangular | 400 | 600 | 2400 | 4637.5 | 1.11 | 2722.94 | G300E | 3521601.56 | 27.63 | G300E | 2856700 | 22.41
3740 | Story40 | B62 | 40 MPa RC Beam (60 cm x 40 cm) | Beam | 40MPa | Concrete Rectangular | 400 | 600 | 2400 | 7037.5 | 1.69 | 4132.11 | G300E | 5603316.15 | 43.97 | G300E | 2101871.36 | 16.49
3741 | Story40 | B63 | 40 MPa RC Beam (60 cm x 40 cm) | Beam | 40MPa | Concrete Rectangular | 400 | 600 | 2400 | 4637.5 | 1.11 | 2722.94 | G300E | 3721593.75 | 29.2 | G300E | 649254.64 | 5.09
3742 | Story40 | B64 | 40 MPa RC Beam (60 cm x 40 cm) | Beam | 40MPa | Concrete Rectangular | 400 | 600 | 2400 | 7037.5 | 1.69 | 4132.11 | G300E | 5630000 | 44.18 | G300E | 3546904.69 | 27.83
3743 | Story40 | B65 | 40 MPa RC Beam (60 cm x 40 cm) | Beam | 40MPa | Concrete Rectangular | 400 | 600 | 2400 | 4637.5 | 1.11 | 2722.94 | G300E | 3686522.66 | 28.93 | G300E | 649254.64 | 5.09
3744 | Story40 | B66 | 40 MPa RC Beam (60 cm x 40 cm) | Beam | 40MPa | Concrete Rectangular | 400 | 600 | 2400 | 7200 | 1.73 | 4227.52 | G300E | 5934300 | 46.56 | G300E | 3628804.8 | 28.47
3745 | Story40 | B67 | 40 MPa RC Beam (60 cm x 40 cm) | Beam | 40MPa | Concrete Rectangular | 400 | 600 | 2400 | 4637.5 | 1.11 | 2722.94 | G300E | 3717246.09 | 29.17 | G300E | 3505954.64 | 27.51
3746 | Story40 | B69 | 40 MPa RC Beam (60 cm x 40 cm) | Beam | 40MPa | Concrete Rectangular | 400 | 600 | 2400 | 4637.5 | 1.11 | 2722.94 | G300E | 3717246.09 | 29.17 | G300E | 3505954.64 | 27.51
3747 | Story40 | B7 | 40 MPa RC Beam (60 cm x 40 cm) | Beam | 40MPa | Concrete Rectangular | 400 | 600 | 2400 | 4637.5 | 1.11 | 2722.94 | G300E | 3521601.56 | 27.63 | G300E | 649254.64 | 5.09
3748 | Story40 | B70 | 40 MPa RC Beam (60 cm x 40 cm) | Beam | 40MPa | Concrete Rectangular | 400 | 600 | 2400 | 7037.5 | 1.69 | 4132.11 | G300E | 5800659.38 | 45.51 | G300E | 3546904.69 | 27.83
3749 | Story40 | B71 | 40 MPa RC Beam (60 cm x 40 cm) | Beam | 40MPa | Concrete Rectangular | 400 | 600 | 2400 | 4637.5 | 1.11 | 2722.94 | G300E | 3686522.66 | 28.93 | G300E | 649254.64 | 5.09
3750 | Story40 | B72 | 40 MPa RC Beam (60 cm x 40 cm) | Beam | 40MPa | Concrete Rectangular | 400 | 600 | 2400 | 7037.5 | 1.69 | 4132.11 | G300E | 5629706.77 | 44.17 | G300E | 3546904.69 | 27.83
3751 | Story40 | B73 | 40 MPa RC Beam (60 cm x 40 cm) | Beam | 40MPa | Concrete Rectangular | 400 | 600 | 2400 | 4637.5 | 1.11 | 2722.94 | G300E | 3721593.75 | 29.2 | G300E | 649254.64 | 5.09
3752 | Story40 | B74 | 40 MPa RC Beam (60 cm x 40 cm) | Beam | 40MPa | Concrete Rectangular | 400 | 600 | 2400 | 7037.5 | 1.69 | 4132.11 | G300E | 5603316.15 | 43.97 | G300E | 2101871.36 | 16.49
3753 | Story40 | B75 | 40 MPa RC Beam (60 cm x 40 cm) | Beam | 40MPa | Concrete Rectangular | 400 | 600 | 2400 | 4637.5 | 1.11 | 2722.94 | G300E | 3521601.56 | 27.63 | G300E | 2856700 | 22.41
3754 | Story40 | B76 | 40 MPa RC Beam (60 cm x 40 cm) | Beam | 40MPa | Concrete Rectangular | 400 | 600 | 2400 | 4637.5 | 1.11 | 2722.94 | G300E | 3521601.56 | 27.63 | G300E | 2856700 | 22.41
3755 | Story40 | B77 | 40 MPa RC Beam (60 cm x 40 cm) | Beam | 40MPa | Concrete Rectangular | 400 | 600 | 2400 | 7037.5 | 1.69 | 4132.11 | G300E | 6047558.33 | 47.45 | G300E | 1018096.36 | 7.99
3756 | Story40 | B78 | 40 MPa RC Beam (60 cm x 40 cm) | Beam | 40MPa | Concrete Rectangular | 400 | 600 | 2400 | 4637.5 | 1.11 | 2722.94 | G300E | 3325957.03 | 26.1 | G300E | 649254.64 | 5.09
3757 | Story40 | B79 | 40 MPa RC Beam (60 cm x 40 cm) | Beam | 40MPa | Concrete Rectangular | 400 | 600 | 2400 | 7037.5 | 1.69 | 4132.11 | G300E | 5146171.88 | 40.38 | G300E | 3546904.69 | 27.83
3758 | Story40 | B8 | 40 MPa RC Beam (60 cm x 40 cm) | Beam | 40MPa | Concrete Rectangular | 400 | 600 | 2400 | 7037.5 | 1.69 | 4132.11 | G300E | 5542031.25 | 43.48 | G300E | 492628.52 | 3.87
3759 | Story40 | B80 | 40 MPa RC Beam (60 cm x 40 cm) | Beam | 40MPa | Concrete Rectangular | 400 | 600 | 2400 | 4637.5 | 1.11 | 2722.94 | G300E | 3521601.56 | 27.63 | G300E | 649254.64 | 5.09
3760 | Story40 | B81 | 40 MPa RC Beam (60 cm x 40 cm) | Beam | 40MPa | Concrete Rectangular | 400 | 600 | 2400 | 7037.5 | 1.69 | 4132.11 | G300E | 5614458.85 | 44.05 | G300E | 656838.02 | 5.15
3761 | Story40 | B82 | 40 MPa RC Beam (60 cm x 40 cm) | Beam | 40MPa | Concrete Rectangular | 400 | 600 | 2400 | 4637.5 | 1.11 | 2722.94 | G300E | 3521601.56 | 27.63 | G300E | 3505954.64 | 27.51
3762 | Story40 | B83 | 40 MPa RC Beam (60 cm x 40 cm) | Beam | 40MPa | Concrete Rectangular | 400 | 600 | 2400 | 7037.5 | 1.69 | 4132.11 | G300E | 5937890.62 | 46.59 | G300E | 656838.02 | 5.15
3763 | Story40 | B84 | 40 MPa RC Beam (60 cm x 40 cm) | Beam | 40MPa | Concrete Rectangular | 400 | 600 | 2400 | 4637.5 | 1.11 | 2722.94 | G300E | 3521601.56 | 27.63 | G300E | 3505954.64 | 27.51
3764 | Story40 | B85 | 40 MPa RC Beam (60 cm x 40 cm) | Beam | 40MPa | Concrete Rectangular | 400 | 600 | 2400 | 7037.5 | 1.69 | 4132.11 | G300E | 5614458.85 | 44.05 | G300E | 656838.02 | 5.15
3765 | Story40 | B86 | 40 MPa RC Beam (60 cm x 40 cm) | Beam | 40MPa | Concrete Rectangular | 400 | 600 | 2400 | 4637.5 | 1.11 | 2722.94 | G300E | 3521601.56 | 27.63 | G300E | 649254.64 | 5.09
3766 | Story40 | B87 | 40 MPa RC Beam (60 cm x 40 cm) | Beam | 40MPa | Concrete Rectangular | 400 | 600 | 2400 | 7037.5 | 1.69 | 4132.11 | G300E | 5146171.88 | 40.38 | G300E | 3546904.69 | 27.83
3767 | Story40 | B88 | 40 MPa RC Beam (60 cm x 40 cm) | Beam | 40MPa | Concrete Rectangular | 400 | 600 | 2400 | 4637.5 | 1.11 | 2722.94 | G300E | 3325957.03 | 26.1 | G300E | 649254.64 | 5.09
3768 | Story40 | B89 | 40 MPa RC Beam (60 cm x 40 cm) | Beam | 40MPa | Concrete Rectangular | 400 | 600 | 2400 | 7037.5 | 1.69 | 4132.11 | G300E | 6047851.56 | 47.45 | G300E | 1018096.36 | 7.99
3769 | Story40 | B9 | 40 MPa RC Beam (60 cm x 40 cm) | Beam | 40MPa | Concrete Rectangular | 400 | 600 | 2400 | 4637.5 | 1.11 | 2722.94 | G300E | 3521601.56 | 27.63 | G300E | 649254.64 | 5.09
3770 | Story40 | B90 | 40 MPa RC Beam (60 cm x 40 cm) | Beam | 40MPa | Concrete Rectangular | 400 | 600 | 2400 | 4637.5 | 1.11 | 2722.94 | G300E | 3521601.56 | 27.63 | G300E | 2856700 | 22.41
3771 | Story40 | B91 | 40 MPa RC Beam (60 cm x 40 cm) | Beam | 40MPa | Concrete Rectangular | 400 | 600 | 2400 | 4637.5 | 1.11 | 2722.94 | G300E | 3521601.56 | 27.63 | G300E | 2856700 | 22.41
3772 | Story40 | B92 | 40 MPa RC Beam (60 cm x 40 cm) | Beam | 40MPa | Concrete Rectangular | 400 | 600 | 2400 | 7037.5 | 1.69 | 4132.11 | G300E | 6077467.71 | 47.69 | G300E | 656838.02 | 5.15
3773 | Story40 | B93 | 40 MPa RC Beam (60 cm x 40 cm) | Beam | 40MPa | Concrete Rectangular | 400 | 600 | 2400 | 4637.5 | 1.11 | 2722.94 | G300E | 3608264.84 | 28.31 | G300E | 649254.64 | 5.09
3774 | Story40 | B94 | 40 MPa RC Beam (60 cm x 40 cm) | Beam | 40MPa | Concrete Rectangular | 400 | 600 | 2400 | 7037.5 | 1.69 | 4132.11 | G300E | 5146171.88 | 40.38 | G300E | 2101871.36 | 16.49
3775 | Story40 | B95 | 40 MPa RC Beam (60 cm x 40 cm) | Beam | 40MPa | Concrete Rectangular | 400 | 600 | 2400 | 4637.5 | 1.11 | 2722.94 | G300E | 3541890.62 | 27.79 | G300E | 2077604.64 | 16.3
3776 | Story40 | B96 | 40 MPa RC Beam (60 cm x 40 cm) | Beam | 40MPa | Concrete Rectangular | 400 | 600 | 2400 | 7037.5 | 1.69 | 4132.11 | G300E | 5627947.4 | 44.16 | G300E | 656838.02 | 5.15
3777 | Story40 | B97 | 40 MPa RC Beam (60 cm x 40 cm) | Beam | 40MPa | Concrete Rectangular | 400 | 600 | 2400 | 4637.5 | 1.11 | 2722.94 | G300E | 3521601.56 | 27.63 | G300E | 649254.64 | 5.09
3778 | Story40 | B98 | 40 MPa RC Beam (60 cm x 40 cm) | Beam | 40MPa | Concrete Rectangular | 400 | 600 | 2400 | 7037.5 | 1.69 | 4132.11 | G300E | 5937890.62 | 46.59 | G300E | 656838.02 | 5.15
3779 | Story40 | B99 | 40 MPa RC Beam (60 cm x 40 cm) | Beam | 40MPa | Concrete Rectangular | 400 | 600 | 2400 | 4637.5 | 1.11 | 2722.94 | G300E | 3521601.56 | 27.63 | G300E | 649254.64 | 5.09
3780 | Story41 | B1 | 40 MPa RC Beam (40 cm x 25 cm) | Beam | 40MPa | Concrete Rectangular | 250 | 400 | 1000 | 4650 | 0.46 | 1137.61 | G300E | 1558912.5 | 12.23 | G300E | 1947383.96 | 15.28
3781 | Story41 | B10 | 40 MPa RC Beam (40 cm x 25 cm) | Beam | 40MPa | Concrete Rectangular | 250 | 400 | 1000 | 7050 | 0.7 | 1724.77 | G300E | 2715718.75 | 21.31 | G300E | 3597069.8 | 28.22
3782 | Story41 | B100 | 40 MPa RC Beam (40 cm x 25 cm) | Beam | 40MPa | Concrete Rectangular | 250 | 400 | 1000 | 7050 | 0.7 | 1724.77 | G300E | 3187481.25 | 25.01 | G300E | 2489241.02 | 19.53
3783 | Story41 | B101 | 40 MPa RC Beam (40 cm x 25 cm) | Beam | 40MPa | Concrete Rectangular | 250 | 400 | 1000 | 4650 | 0.46 | 1137.61 | G300E | 2037281.25 | 15.99 | G300E | 1512885.64 | 11.87
3784 | Story41 | B102 | 40 MPa RC Beam (40 cm x 25 cm) | Beam | 40MPa | Concrete Rectangular | 250 | 400 | 1000 | 7050 | 0.7 | 1724.77 | G300E | 2607912.5 | 20.46 | G300E | 1364569.8 | 10.71
3785 | Story41 | B103 | 40 MPa RC Beam (40 cm x 25 cm) | Beam | 40MPa | Concrete Rectangular | 250 | 400 | 1000 | 4650 | 0.46 | 1137.61 | G300E | 2094243.75 | 16.43 | G300E | 1289488.01 | 10.12
3786 | Story41 | B104 | 40 MPa RC Beam (40 cm x 25 cm) | Beam | 40MPa | Concrete Rectangular | 250 | 400 | 1000 | 7050 | 0.7 | 1724.77 | G300E | 3617531.25 | 28.38 | G300E | 3047546.98 | 23.91
3787 | Story41 | B105 | 40 MPa RC Beam (40 cm x 25 cm) | Beam | 40MPa | Concrete Rectangular | 250 | 400 | 1000 | 4650 | 0.46 | 1137.61 | G300E | 1558912.5 | 12.23 | G300E | 1947383.96 | 15.28
3788 | Story41 | B106 | 40 MPa RC Beam (40 cm x 25 cm) | Beam | 40MPa | Concrete Rectangular | 250 | 400 | 1000 | 7050 | 0.7 | 1724.77 | G300E | 3000068.75 | 23.54 | G300E | 3158012.25 | 24.78
3789 | Story41 | B107 | 40 MPa RC Beam (40 cm x 25 cm) | Beam | 40MPa | Concrete Rectangular | 250 | 400 | 1000 | 7050 | 0.7 | 1724.77 | G300E | 3007412.5 | 23.6 | G300E | 2919879.7 | 22.91
3790 | Story41 | B108 | 40 MPa RC Beam (40 cm x 25 cm) | Beam | 40MPa | Concrete Rectangular | 250 | 400 | 1000 | 7050 | 0.7 | 1724.77 | G300E | 2715718.75 | 21.31 | G300E | 3597069.8 | 28.22
3791 | Story41 | B109 | 40 MPa RC Beam (40 cm x 25 cm) | Beam | 40MPa | Concrete Rectangular | 250 | 400 | 1000 | 7050 | 0.7 | 1724.77 | G300E | 2681937.5 | 21.04 | G300E | 2454969.8 | 19.26
3792 | Story41 | B11 | 40 MPa RC Beam (40 cm x 25 cm) | Beam | 40MPa | Concrete Rectangular | 250 | 400 | 1000 | 4650 | 0.46 | 1137.61 | G300E | 2037281.25 | 15.99 | G300E | 1512884.48 | 11.87
3793 | Story41 | B110 | 40 MPa RC Beam (40 cm x 25 cm) | Beam | 40MPa | Concrete Rectangular | 250 | 400 | 1000 | 7050 | 0.7 | 1724.77 | G300E | 2715718.75 | 21.31 | G300E | 3597069.8 | 28.22
3794 | Story41 | B111 | 40 MPa RC Beam (40 cm x 25 cm) | Beam | 40MPa | Concrete Rectangular | 250 | 400 | 1000 | 7050 | 0.7 | 1724.77 | G300E | 3007412.5 | 23.6 | G300E | 2919879.7 | 22.91
3795 | Story41 | B112 | 40 MPa RC Beam (40 cm x 25 cm) | Beam | 40MPa | Concrete Rectangular | 250 | 400 | 1000 | 7050 | 0.7 | 1724.77 | G300E | 3000068.75 | 23.54 | G300E | 3158012.25 | 24.78
3796 | Story41 | B12 | 40 MPa RC Beam (40 cm x 25 cm) | Beam | 40MPa | Concrete Rectangular | 250 | 400 | 1000 | 7050 | 0.7 | 1724.77 | G300E | 3007412.5 | 23.6 | G300E | 2919879.7 | 22.91
3797 | Story41 | B13 | 40 MPa RC Beam (40 cm x 25 cm) | Beam | 40MPa | Concrete Rectangular | 250 | 400 | 1000 | 4650 | 0.46 | 1137.61 | G300E | 2094243.75 | 16.43 | G300E | 1289484.52 | 10.12
3798 | Story41 | B14 | 40 MPa RC Beam (40 cm x 25 cm) | Beam | 40MPa | Concrete Rectangular | 250 | 400 | 1000 | 7050 | 0.7 | 1724.77 | G300E | 3000068.75 | 23.54 | G300E | 3158012.25 | 24.78
3799 | Story41 | B15 | 40 MPa RC Beam (40 cm x 25 cm) | Beam | 40MPa | Concrete Rectangular | 250 | 400 | 1000 | 4650 | 0.46 | 1137.61 | G300E | 1558912.5 | 12.23 | G300E | 1947383.96 | 15.28
3800 | Story41 | B16 | 40 MPa RC Beam (40 cm x 25 cm) | Beam | 40MPa | Concrete Rectangular | 250 | 400 | 1000 | 4650 | 0.46 | 1137.61 | G300E | 1558912.5 | 12.23 | G300E | 2634227.33 | 20.67
3801 | Story41 | B17 | 40 MPa RC Beam (40 cm x 25 cm) | Beam | 40MPa | Concrete Rectangular | 250 | 400 | 1000 | 7050 | 0.7 | 1724.77 | G300E | 3617825 | 28.39 | G300E | 3047527 | 23.91
3802 | Story41 | B18 | 40 MPa RC Beam (40 cm x 25 cm) | Beam | 40MPa | Concrete Rectangular | 250 | 400 | 1000 | 4650 | 0.46 | 1137.61 | G300E | 1740843.75 | 13.66 | G300E | 1350053.1 | 10.59
3803 | Story41 | B19 | 40 MPa RC Beam (40 cm x 25 cm) | Beam | 40MPa | Concrete Rectangular | 250 | 400 | 1000 | 7050 | 0.7 | 1724.77 | G300E | 2608206.25 | 20.46 | G300E | 1364569.8 | 10.71
3804 | Story41 | B2 | 40 MPa RC Beam (40 cm x 25 cm) | Beam | 40MPa | Concrete Rectangular | 250 | 400 | 1000 | 7050 | 0.7 | 1724.77 | G300E | 3000068.75 | 23.54 | G300E | 3158012.25 | 24.78
3805 | Story41 | B20 | 40 MPa RC Beam (40 cm x 25 cm) | Beam | 40MPa | Concrete Rectangular | 250 | 400 | 1000 | 4650 | 0.46 | 1137.61 | G300E | 1711490.62 | 13.43 | G300E | 1350053.1 | 10.59
3806 | Story41 | B21 | 40 MPa RC Beam (40 cm x 25 cm) | Beam | 40MPa | Concrete Rectangular | 250 | 400 | 1000 | 7050 | 0.7 | 1724.77 | G300E | 3186600 | 25 | G300E | 2489241.02 | 19.53
3807 | Story41 | B22 | 40 MPa RC Beam (40 cm x 25 cm) | Beam | 40MPa | Concrete Rectangular | 250 | 400 | 1000 | 4650 | 0.46 | 1137.61 | G300E | 1762640.62 | 13.83 | G300E | 1350053.1 | 10.59
3808 | Story41 | B23 | 40 MPa RC Beam (40 cm x 25 cm) | Beam | 40MPa | Concrete Rectangular | 250 | 400 | 1000 | 7050 | 0.7 | 1724.77 | G300E | 2789450 | 21.89 | G300E | 274169.8 | 2.15
3809 | Story41 | B24 | 40 MPa RC Beam (40 cm x 25 cm) | Beam | 40MPa | Concrete Rectangular | 250 | 400 | 1000 | 4650 | 0.46 | 1137.61 | G300E | 1762931.25 | 13.83 | G300E | 1350053.1 | 10.59
3810 | Story41 | B25 | 40 MPa RC Beam (40 cm x 25 cm) | Beam | 40MPa | Concrete Rectangular | 250 | 400 | 1000 | 7050 | 0.7 | 1724.77 | G300E | 3187481.25 | 25.01 | G300E | 2489241.02 | 19.53
3811 | Story41 | B26 | 40 MPa RC Beam (40 cm x 25 cm) | Beam | 40MPa | Concrete Rectangular | 250 | 400 | 1000 | 4650 | 0.46 | 1137.61 | G300E | 1711490.62 | 13.43 | G300E | 1350053.1 | 10.59
3812 | Story41 | B27 | 40 MPa RC Beam (40 cm x 25 cm) | Beam | 40MPa | Concrete Rectangular | 250 | 400 | 1000 | 7050 | 0.7 | 1724.77 | G300E | 2607912.5 | 20.46 | G300E | 1364569.8 | 10.71
3813 | Story41 | B28 | 40 MPa RC Beam (40 cm x 25 cm) | Beam | 40MPa | Concrete Rectangular | 250 | 400 | 1000 | 4650 | 0.46 | 1137.61 | G300E | 1741134.38 | 13.66 | G300E | 1350053.1 | 10.59
3814 | Story41 | B29 | 40 MPa RC Beam (40 cm x 25 cm) | Beam | 40MPa | Concrete Rectangular | 250 | 400 | 1000 | 7050 | 0.7 | 1724.77 | G300E | 3617531.25 | 28.38 | G300E | 3047545.8 | 23.91
3815 | Story41 | B3 | 40 MPa RC Beam (40 cm x 25 cm) | Beam | 40MPa | Concrete Rectangular | 250 | 400 | 1000 | 4650 | 0.46 | 1137.61 | G300E | 2093662.5 | 16.43 | G300E | 1289378.74 | 10.12
3816 | Story41 | B30 | 40 MPa RC Beam (40 cm x 25 cm) | Beam | 40MPa | Concrete Rectangular | 250 | 400 | 1000 | 4650 | 0.46 | 1137.61 | G300E | 1558912.5 | 12.23 | G300E | 2634227.33 | 20.67
3817 | Story41 | B31 | 40 MPa RC Beam (40 cm x 25 cm) | Beam | 40MPa | Concrete Rectangular | 250 | 400 | 1000 | 4650 | 0.46 | 1137.61 | G300E | 1558912.5 | 12.23 | G300E | 1793157.41 | 14.07
3818 | Story41 | B32 | 40 MPa RC Beam (40 cm x 25 cm) | Beam | 40MPa | Concrete Rectangular | 250 | 400 | 1000 | 7050 | 0.7 | 1724.77 | G300E | 3548500 | 27.84 | G300E | 3042008.02 | 23.87
3819 | Story41 | B33 | 40 MPa RC Beam (40 cm x 25 cm) | Beam | 40MPa | Concrete Rectangular | 250 | 400 | 1000 | 4650 | 0.46 | 1137.61 | G300E | 1921321.88 | 15.08 | G300E | 1521362.59 | 11.94
3820 | Story41 | B34 | 40 MPa RC Beam (40 cm x 25 cm) | Beam | 40MPa | Concrete Rectangular | 250 | 400 | 1000 | 7050 | 0.7 | 1724.77 | G300E | 2567081.25 | 20.14 | G300E | 1364569.8 | 10.71
3821 | Story41 | B35 | 40 MPa RC Beam (40 cm x 25 cm) | Beam | 40MPa | Concrete Rectangular | 250 | 400 | 1000 | 4650 | 0.46 | 1137.61 | G300E | 2064018.75 | 16.2 | G300E | 1484619.45 | 11.65
3822 | Story41 | B36 | 40 MPa RC Beam (40 cm x 25 cm) | Beam | 40MPa | Concrete Rectangular | 250 | 400 | 1000 | 7050 | 0.7 | 1724.77 | G300E | 3168681.25 | 24.86 | G300E | 3034441.02 | 23.81
3823 | Story41 | B37 | 40 MPa RC Beam (40 cm x 25 cm) | Beam | 40MPa | Concrete Rectangular | 250 | 400 | 1000 | 4800 | 0.48 | 1174.31 | G300E | 1672800 | 13.13 | G300E | 1393603.2 | 10.93
3824 | Story41 | B38 | 40 MPa RC Beam (40 cm x 25 cm) | Beam | 40MPa | Concrete Rectangular | 250 | 400 | 1000 | 7050 | 0.7 | 1724.77 | G300E | 2548281.25 | 19.99 | G300E | 1364569.8 | 10.71
3825 | Story41 | B39 | 40 MPa RC Beam (40 cm x 25 cm) | Beam | 40MPa | Concrete Rectangular | 250 | 400 | 1000 | 4800 | 0.48 | 1174.31 | G300E | 1672500 | 13.12 | G300E | 1393603.2 | 10.93
3826 | Story41 | B4 | 40 MPa RC Beam (40 cm x 25 cm) | Beam | 40MPa | Concrete Rectangular | 250 | 400 | 1000 | 7050 | 0.7 | 1724.77 | G300E | 3007412.5 | 23.6 | G300E | 2918704.7 | 22.9
3827 | Story41 | B40 | 40 MPa RC Beam (40 cm x 25 cm) | Beam | 40MPa | Concrete Rectangular | 250 | 400 | 1000 | 7050 | 0.7 | 1724.77 | G300E | 3168975 | 24.86 | G300E | 3034441.02 | 23.81
3828 | Story41 | B41 | 40 MPa RC Beam (40 cm x 25 cm) | Beam | 40MPa | Concrete Rectangular | 250 | 400 | 1000 | 4650 | 0.46 | 1137.61 | G300E | 2064600 | 16.2 | G300E | 1484652 | 11.65
3829 | Story41 | B42 | 40 MPa RC Beam (40 cm x 25 cm) | Beam | 40MPa | Concrete Rectangular | 250 | 400 | 1000 | 7050 | 0.7 | 1724.77 | G300E | 2567081.25 | 20.14 | G300E | 1364569.8 | 10.71
3830 | Story41 | B43 | 40 MPa RC Beam (40 cm x 25 cm) | Beam | 40MPa | Concrete Rectangular | 250 | 400 | 1000 | 4650 | 0.46 | 1137.61 | G300E | 2007928.12 | 15.75 | G300E | 1521380.02 | 11.94
3831 | Story41 | B44 | 40 MPa RC Beam (40 cm x 25 cm) | Beam | 40MPa | Concrete Rectangular | 250 | 400 | 1000 | 7050 | 0.7 | 1724.77 | G300E | 3548500 | 27.84 | G300E | 3042024.48 | 23.87
3832 | Story41 | B45 | 40 MPa RC Beam (40 cm x 25 cm) | Beam | 40MPa | Concrete Rectangular | 250 | 400 | 1000 | 4650 | 0.46 | 1137.61 | G300E | 1558912.5 | 12.23 | G300E | 1793157.41 | 14.07
3833 | Story41 | B46 | 40 MPa RC Beam (40 cm x 25 cm) | Beam | 40MPa | Concrete Rectangular | 250 | 400 | 1000 | 4650 | 0.46 | 1137.61 | G300E | 1558912.5 | 12.23 | G300E | 1146613.27 | 9
3834 | Story41 | B47 | 40 MPa RC Beam (40 cm x 25 cm) | Beam | 40MPa | Concrete Rectangular | 250 | 400 | 1000 | 7050 | 0.7 | 1724.77 | G300E | 3526175 | 27.67 | G300E | 2046069.8 | 16.05
3835 | Story41 | B48 | 40 MPa RC Beam (40 cm x 25 cm) | Beam | 40MPa | Concrete Rectangular | 250 | 400 | 1000 | 4650 | 0.46 | 1137.61 | G300E | 1558912.5 | 12.23 | G300E | 271253.1 | 2.13
3836 | Story41 | B49 | 40 MPa RC Beam (40 cm x 25 cm) | Beam | 40MPa | Concrete Rectangular | 250 | 400 | 1000 | 7050 | 0.7 | 1724.77 | G300E | 3710062.5 | 29.11 | G300E | 2454969.8 | 19.26
3837 | Story41 | B5 | 40 MPa RC Beam (40 cm x 25 cm) | Beam | 40MPa | Concrete Rectangular | 250 | 400 | 1000 | 4650 | 0.46 | 1137.61 | G300E | 2036118.75 | 15.98 | G300E | 1512758.92 | 11.87
3838 | Story41 | B50 | 40 MPa RC Beam (40 cm x 25 cm) | Beam | 40MPa | Concrete Rectangular | 250 | 400 | 1000 | 4650 | 0.46 | 1137.61 | G300E | 1558912.5 | 12.23 | G300E | 203439.82 | 1.6
3839 | Story41 | B51 | 40 MPa RC Beam (40 cm x 25 cm) | Beam | 40MPa | Concrete Rectangular | 250 | 400 | 1000 | 7200 | 0.72 | 1761.47 | G300E | 3282600 | 25.76 | G300E | 1393603.2 | 10.93
3840 | Story41 | B55 | 40 MPa RC Beam (40 cm x 25 cm) | Beam | 40MPa | Concrete Rectangular | 250 | 400 | 1000 | 7050 | 0.7 | 1724.77 | G300E | 3214212.5 | 25.22 | G300E | 1364569.8 | 10.71
3841 | Story41 | B56 | 40 MPa RC Beam (40 cm x 25 cm) | Beam | 40MPa | Concrete Rectangular | 250 | 400 | 1000 | 4650 | 0.46 | 1137.61 | G300E | 1558912.5 | 12.23 | G300E | 203439.82 | 1.6
3842 | Story41 | B57 | 40 MPa RC Beam (40 cm x 25 cm) | Beam | 40MPa | Concrete Rectangular | 250 | 400 | 1000 | 7050 | 0.7 | 1724.77 | G300E | 3710943.75 | 29.12 | G300E | 2454969.8 | 19.26
3843 | Story41 | B58 | 40 MPa RC Beam (40 cm x 25 cm) | Beam | 40MPa | Concrete Rectangular | 250 | 400 | 1000 | 4650 | 0.46 | 1137.61 | G300E | 1558912.5 | 12.23 | G300E | 271253.1 | 2.13
3844 | Story41 | B59 | 40 MPa RC Beam (40 cm x 25 cm) | Beam | 40MPa | Concrete Rectangular | 250 | 400 | 1000 | 7050 | 0.7 | 1724.77 | G300E | 3526175 | 27.67 | G300E | 2046069.8 | 16.05
3845 | Story41 | B6 | 40 MPa RC Beam (40 cm x 25 cm) | Beam | 40MPa | Concrete Rectangular | 250 | 400 | 1000 | 7050 | 0.7 | 1724.77 | G300E | 2715425 | 21.31 | G300E | 3595894.8 | 28.21
3846 | Story41 | B60 | 40 MPa RC Beam (40 cm x 25 cm) | Beam | 40MPa | Concrete Rectangular | 250 | 400 | 1000 | 4650 | 0.46 | 1137.61 | G300E | 1558912.5 | 12.23 | G300E | 1146613.27 | 9
3847 | Story41 | B61 | 40 MPa RC Beam (40 cm x 25 cm) | Beam | 40MPa | Concrete Rectangular | 250 | 400 | 1000 | 4650 | 0.46 | 1137.61 | G300E | 1558912.5 | 12.23 | G300E | 1793157.41 | 14.07
3848 | Story41 | B62 | 40 MPa RC Beam (40 cm x 25 cm) | Beam | 40MPa | Concrete Rectangular | 250 | 400 | 1000 | 7050 | 0.7 | 1724.77 | G300E | 3526175 | 27.67 | G300E | 2046069.8 | 16.05
3849 | Story41 | B63 | 40 MPa RC Beam (40 cm x 25 cm) | Beam | 40MPa | Concrete Rectangular | 250 | 400 | 1000 | 4650 | 0.46 | 1137.61 | G300E | 1921321.88 | 15.08 | G300E | 1521381.19 | 11.94
3850 | Story41 | B64 | 40 MPa RC Beam (40 cm x 25 cm) | Beam | 40MPa | Concrete Rectangular | 250 | 400 | 1000 | 7050 | 0.7 | 1724.77 | G300E | 3710943.75 | 29.12 | G300E | 2454969.8 | 19.26
3851 | Story41 | B65 | 40 MPa RC Beam (40 cm x 25 cm) | Beam | 40MPa | Concrete Rectangular | 250 | 400 | 1000 | 4650 | 0.46 | 1137.61 | G300E | 2064600 | 16.2 | G300E | 1484657.81 | 11.65
3852 | Story41 | B66 | 40 MPa RC Beam (40 cm x 25 cm) | Beam | 40MPa | Concrete Rectangular | 250 | 400 | 1000 | 7200 | 0.72 | 1761.47 | G300E | 3282600 | 25.76 | G300E | 1393603.2 | 10.93
3853 | Story41 | B67 | 40 MPa RC Beam (40 cm x 25 cm) | Beam | 40MPa | Concrete Rectangular | 250 | 400 | 1000 | 4650 | 0.46 | 1137.61 | G300E | 1620525 | 12.72 | G300E | 1350053.1 | 10.59
3854 | Story41 | B69 | 40 MPa RC Beam (40 cm x 25 cm) | Beam | 40MPa | Concrete Rectangular | 250 | 400 | 1000 | 4650 | 0.46 | 1137.61 | G300E | 1620525 | 12.72 | G300E | 1350053.1 | 10.59
3855 | Story41 | B7 | 40 MPa RC Beam (40 cm x 25 cm) | Beam | 40MPa | Concrete Rectangular | 250 | 400 | 1000 | 4650 | 0.46 | 1137.61 | G300E | 1748690.62 | 13.72 | G300E | 1350053.1 | 10.59
3856 | Story41 | B70 | 40 MPa RC Beam (40 cm x 25 cm) | Beam | 40MPa | Concrete Rectangular | 250 | 400 | 1000 | 7050 | 0.7 | 1724.77 | G300E | 3214212.5 | 25.22 | G300E | 1364569.8 | 10.71
3857 | Story41 | B71 | 40 MPa RC Beam (40 cm x 25 cm) | Beam | 40MPa | Concrete Rectangular | 250 | 400 | 1000 | 4650 | 0.46 | 1137.61 | G300E | 2064600 | 16.2 | G300E | 1484653.16 | 11.65
3858 | Story41 | B72 | 40 MPa RC Beam (40 cm x 25 cm) | Beam | 40MPa | Concrete Rectangular | 250 | 400 | 1000 | 7050 | 0.7 | 1724.77 | G300E | 3710943.75 | 29.12 | G300E | 2454969.8 | 19.26
3859 | Story41 | B73 | 40 MPa RC Beam (40 cm x 25 cm) | Beam | 40MPa | Concrete Rectangular | 250 | 400 | 1000 | 4650 | 0.46 | 1137.61 | G300E | 2007928.12 | 15.75 | G300E | 1521381.19 | 11.94
3860 | Story41 | B74 | 40 MPa RC Beam (40 cm x 25 cm) | Beam | 40MPa | Concrete Rectangular | 250 | 400 | 1000 | 7050 | 0.7 | 1724.77 | G300E | 3526175 | 27.67 | G300E | 2046069.8 | 16.05
3861 | Story41 | B75 | 40 MPa RC Beam (40 cm x 25 cm) | Beam | 40MPa | Concrete Rectangular | 250 | 400 | 1000 | 4650 | 0.46 | 1137.61 | G300E | 1558912.5 | 12.23 | G300E | 1793157.41 | 14.07
3862 | Story41 | B76 | 40 MPa RC Beam (40 cm x 25 cm) | Beam | 40MPa | Concrete Rectangular | 250 | 400 | 1000 | 4650 | 0.46 | 1137.61 | G300E | 1558912.5 | 12.23 | G300E | 2634227.33 | 20.67
3863 | Story41 | B77 | 40 MPa RC Beam (40 cm x 25 cm) | Beam | 40MPa | Concrete Rectangular | 250 | 400 | 1000 | 7050 | 0.7 | 1724.77 | G300E | 3548500 | 27.84 | G300E | 3042024.48 | 23.87
3864 | Story41 | B78 | 40 MPa RC Beam (40 cm x 25 cm) | Beam | 40MPa | Concrete Rectangular | 250 | 400 | 1000 | 4650 | 0.46 | 1137.61 | G300E | 1741134.38 | 13.66 | G300E | 1350053.1 | 10.59
3865 | Story41 | B79 | 40 MPa RC Beam (40 cm x 25 cm) | Beam | 40MPa | Concrete Rectangular | 250 | 400 | 1000 | 7050 | 0.7 | 1724.77 | G300E | 2567081.25 | 20.14 | G300E | 1364569.8 | 10.71
3866 | Story41 | B8 | 40 MPa RC Beam (40 cm x 25 cm) | Beam | 40MPa | Concrete Rectangular | 250 | 400 | 1000 | 7050 | 0.7 | 1724.77 | G300E | 2681937.5 | 21.04 | G300E | 2454969.8 | 19.26
3867 | Story41 | B80 | 40 MPa RC Beam (40 cm x 25 cm) | Beam | 40MPa | Concrete Rectangular | 250 | 400 | 1000 | 4650 | 0.46 | 1137.61 | G300E | 1711490.62 | 13.43 | G300E | 1350053.1 | 10.59
3868 | Story41 | B81 | 40 MPa RC Beam (40 cm x 25 cm) | Beam | 40MPa | Concrete Rectangular | 250 | 400 | 1000 | 7050 | 0.7 | 1724.77 | G300E | 3168975 | 24.86 | G300E | 3034441.02 | 23.81
3869 | Story41 | B82 | 40 MPa RC Beam (40 cm x 25 cm) | Beam | 40MPa | Concrete Rectangular | 250 | 400 | 1000 | 4650 | 0.46 | 1137.61 | G300E | 1762931.25 | 13.83 | G300E | 1350053.1 | 10.59
3870 | Story41 | B83 | 40 MPa RC Beam (40 cm x 25 cm) | Beam | 40MPa | Concrete Rectangular | 250 | 400 | 1000 | 7050 | 0.7 | 1724.77 | G300E | 2547987.5 | 19.99 | G300E | 1364569.8 | 10.71
3871 | Story41 | B84 | 40 MPa RC Beam (40 cm x 25 cm) | Beam | 40MPa | Concrete Rectangular | 250 | 400 | 1000 | 4650 | 0.46 | 1137.61 | G300E | 1762931.25 | 13.83 | G300E | 1350053.1 | 10.59
3872 | Story41 | B85 | 40 MPa RC Beam (40 cm x 25 cm) | Beam | 40MPa | Concrete Rectangular | 250 | 400 | 1000 | 7050 | 0.7 | 1724.77 | G300E | 3169268.75 | 24.87 | G300E | 3034441.02 | 23.81
3873 | Story41 | B86 | 40 MPa RC Beam (40 cm x 25 cm) | Beam | 40MPa | Concrete Rectangular | 250 | 400 | 1000 | 4650 | 0.46 | 1137.61 | G300E | 1711490.62 | 13.43 | G300E | 1350053.1 | 10.59
3874 | Story41 | B87 | 40 MPa RC Beam (40 cm x 25 cm) | Beam | 40MPa | Concrete Rectangular | 250 | 400 | 1000 | 7050 | 0.7 | 1724.77 | G300E | 2567081.25 | 20.14 | G300E | 1364569.8 | 10.71
3875 | Story41 | B88 | 40 MPa RC Beam (40 cm x 25 cm) | Beam | 40MPa | Concrete Rectangular | 250 | 400 | 1000 | 4650 | 0.46 | 1137.61 | G300E | 1741134.38 | 13.66 | G300E | 1350053.1 | 10.59
3876 | Story41 | B89 | 40 MPa RC Beam (40 cm x 25 cm) | Beam | 40MPa | Concrete Rectangular | 250 | 400 | 1000 | 7050 | 0.7 | 1724.77 | G300E | 3548500 | 27.84 | G300E | 3042024.48 | 23.87
3877 | Story41 | B9 | 40 MPa RC Beam (40 cm x 25 cm) | Beam | 40MPa | Concrete Rectangular | 250 | 400 | 1000 | 4650 | 0.46 | 1137.61 | G300E | 1748981.25 | 13.72 | G300E | 1350053.1 | 10.59
3878 | Story41 | B90 | 40 MPa RC Beam (40 cm x 25 cm) | Beam | 40MPa | Concrete Rectangular | 250 | 400 | 1000 | 4650 | 0.46 | 1137.61 | G300E | 1558912.5 | 12.23 | G300E | 2634227.33 | 20.67
3879 | Story41 | B91 | 40 MPa RC Beam (40 cm x 25 cm) | Beam | 40MPa | Concrete Rectangular | 250 | 400 | 1000 | 4650 | 0.46 | 1137.61 | G300E | 1558912.5 | 12.23 | G300E | 1947383.96 | 15.28
3880 | Story41 | B92 | 40 MPa RC Beam (40 cm x 25 cm) | Beam | 40MPa | Concrete Rectangular | 250 | 400 | 1000 | 7050 | 0.7 | 1724.77 | G300E | 3617531.25 | 28.38 | G300E | 3047546.98 | 23.91
3881 | Story41 | B93 | 40 MPa RC Beam (40 cm x 25 cm) | Beam | 40MPa | Concrete Rectangular | 250 | 400 | 1000 | 4650 | 0.46 | 1137.61 | G300E | 2094243.75 | 16.43 | G300E | 1289483.36 | 10.12
3882 | Story41 | B94 | 40 MPa RC Beam (40 cm x 25 cm) | Beam | 40MPa | Concrete Rectangular | 250 | 400 | 1000 | 7050 | 0.7 | 1724.77 | G300E | 2607912.5 | 20.46 | G300E | 1364569.8 | 10.71
3883 | Story41 | B95 | 40 MPa RC Beam (40 cm x 25 cm) | Beam | 40MPa | Concrete Rectangular | 250 | 400 | 1000 | 4650 | 0.46 | 1137.61 | G300E | 2037281.25 | 15.99 | G300E | 1512884.48 | 11.87
3884 | Story41 | B96 | 40 MPa RC Beam (40 cm x 25 cm) | Beam | 40MPa | Concrete Rectangular | 250 | 400 | 1000 | 7050 | 0.7 | 1724.77 | G300E | 3187481.25 | 25.01 | G300E | 2489241.02 | 19.53
3885 | Story41 | B97 | 40 MPa RC Beam (40 cm x 25 cm) | Beam | 40MPa | Concrete Rectangular | 250 | 400 | 1000 | 4650 | 0.46 | 1137.61 | G300E | 1748981.25 | 13.72 | G300E | 1350053.1 | 10.59
3886 | Story41 | B98 | 40 MPa RC Beam (40 cm x 25 cm) | Beam | 40MPa | Concrete Rectangular | 250 | 400 | 1000 | 7050 | 0.7 | 1724.77 | G300E | 2789450 | 21.89 | G300E | 274169.8 | 2.15
3887 | Story41 | B99 | 40 MPa RC Beam (40 cm x 25 cm) | Beam | 40MPa | Concrete Rectangular | 250 | 400 | 1000 | 4650 | 0.46 | 1137.61 | G300E | 1748981.25 | 13.72 | G300E | 1350053.1 | 10.59
3888 | Story5 | B1 | 40 MPa RC Beam (32.5 cm x 25 cm) | Beam | 40MPa | Concrete Rectangular | 250 | 325 | 812.5 | 4450 | 0.36 | 884.56 | G300E | 2560339.29 | 20.09 | G300E | 2096058.71 | 16.45
3889 | Story5 | B10 | 40 MPa RC Beam (32.5 cm x 25 cm) | Beam | 40MPa | Concrete Rectangular | 250 | 325 | 812.5 | 6850 | 0.56 | 1361.62 | G300E | 3009329.55 | 23.61 | G300E | 1906145.61 | 14.96
3890 | Story5 | B100 | 40 MPa RC Beam (32.5 cm x 25 cm) | Beam | 40MPa | Concrete Rectangular | 250 | 325 | 812.5 | 6850 | 0.56 | 1361.62 | G300E | 3236313.64 | 25.39 | G300E | 920626.46 | 7.22
3891 | Story5 | B101 | 40 MPa RC Beam (32.5 cm x 25 cm) | Beam | 40MPa | Concrete Rectangular | 250 | 325 | 812.5 | 4450 | 0.36 | 884.56 | G300E | 1850882.14 | 14.52 | G300E | 939826.17 | 7.37
3892 | Story5 | B102 | 40 MPa RC Beam (32.5 cm x 25 cm) | Beam | 40MPa | Concrete Rectangular | 250 | 325 | 812.5 | 6850 | 0.56 | 1361.62 | G300E | 3302322.73 | 25.91 | G300E | 920626.46 | 7.22
3893 | Story5 | B103 | 40 MPa RC Beam (32.5 cm x 25 cm) | Beam | 40MPa | Concrete Rectangular | 250 | 325 | 812.5 | 4450 | 0.36 | 884.56 | G300E | 1691317.86 | 13.27 | G300E | 939826.17 | 7.37
3894 | Story5 | B104 | 40 MPa RC Beam (32.5 cm x 25 cm) | Beam | 40MPa | Concrete Rectangular | 250 | 325 | 812.5 | 6850 | 0.56 | 1361.62 | G300E | 3655097.73 | 28.68 | G300E | 922438.83 | 7.24
3895 | Story5 | B105 | 40 MPa RC Beam (32.5 cm x 25 cm) | Beam | 40MPa | Concrete Rectangular | 250 | 325 | 812.5 | 4450 | 0.36 | 884.56 | G300E | 1492975 | 11.71 | G300E | 1276754.74 | 10.02
3896 | Story5 | B106 | 40 MPa RC Beam (32.5 cm x 25 cm) | Beam | 40MPa | Concrete Rectangular | 250 | 325 | 812.5 | 6850 | 0.56 | 1361.62 | G300E | 3330034.09 | 26.13 | G300E | 2131884.24 | 16.73
3897 | Story5 | B107 | 40 MPa RC Beam (32.5 cm x 25 cm) | Beam | 40MPa | Concrete Rectangular | 250 | 325 | 812.5 | 6850 | 0.56 | 1361.62 | G300E | 3047315.91 | 23.91 | G300E | 2210970.61 | 17.35
3898 | Story5 | B108 | 40 MPa RC Beam (32.5 cm x 25 cm) | Beam | 40MPa | Concrete Rectangular | 250 | 325 | 812.5 | 6850 | 0.56 | 1361.62 | G300E | 3033927.27 | 23.81 | G300E | 2277913.79 | 17.87
3899 | Story5 | B109 | 40 MPa RC Beam (32.5 cm x 25 cm) | Beam | 40MPa | Concrete Rectangular | 250 | 325 | 812.5 | 6850 | 0.56 | 1361.62 | G300E | 3005281.82 | 23.58 | G300E | 2153991.06 | 16.9
3900 | Story5 | B11 | 40 MPa RC Beam (32.5 cm x 25 cm) | Beam | 40MPa | Concrete Rectangular | 250 | 325 | 812.5 | 4450 | 0.36 | 884.56 | G300E | 1850882.14 | 14.52 | G300E | 939826.17 | 7.37
3901 | Story5 | B110 | 40 MPa RC Beam (32.5 cm x 25 cm) | Beam | 40MPa | Concrete Rectangular | 250 | 325 | 812.5 | 6850 | 0.56 | 1361.62 | G300E | 3033927.27 | 23.81 | G300E | 2153991.06 | 16.9
3902 | Story5 | B111 | 40 MPa RC Beam (32.5 cm x 25 cm) | Beam | 40MPa | Concrete Rectangular | 250 | 325 | 812.5 | 6850 | 0.56 | 1361.62 | G300E | 3047315.91 | 23.91 | G300E | 2030068.34 | 15.93
3903 | Story5 | B112 | 40 MPa RC Beam (32.5 cm x 25 cm) | Beam | 40MPa | Concrete Rectangular | 250 | 325 | 812.5 | 6850 | 0.56 | 1361.62 | G300E | 3330034.09 | 26.13 | G300E | 2153991.06 | 16.9
3904 | Story5 | B12 | 40 MPa RC Beam (32.5 cm x 25 cm) | Beam | 40MPa | Concrete Rectangular | 250 | 325 | 812.5 | 6850 | 0.56 | 1361.62 | G300E | 3018670.45 | 23.69 | G300E | 1534377.43 | 12.04
3905 | Story5 | B13 | 40 MPa RC Beam (32.5 cm x 25 cm) | Beam | 40MPa | Concrete Rectangular | 250 | 325 | 812.5 | 4450 | 0.36 | 884.56 | G300E | 1691317.86 | 13.27 | G300E | 939826.17 | 7.37
3906 | Story5 | B14 | 40 MPa RC Beam (32.5 cm x 25 cm) | Beam | 40MPa | Concrete Rectangular | 250 | 325 | 812.5 | 6850 | 0.56 | 1361.62 | G300E | 3310418.18 | 25.97 | G300E | 1658300.15 | 13.01
3907 | Story5 | B15 | 40 MPa RC Beam (32.5 cm x 25 cm) | Beam | 40MPa | Concrete Rectangular | 250 | 325 | 812.5 | 4450 | 0.36 | 884.56 | G300E | 1493292.86 | 11.72 | G300E | 1276754.74 | 10.02
3908 | Story5 | B16 | 40 MPa RC Beam (32.5 cm x 25 cm) | Beam | 40MPa | Concrete Rectangular | 250 | 325 | 812.5 | 4450 | 0.36 | 884.56 | G300E | 2534592.86 | 19.89 | G300E | 2119897.99 | 16.63
3909 | Story5 | B17 | 40 MPa RC Beam (32.5 cm x 25 cm) | Beam | 40MPa | Concrete Rectangular | 250 | 325 | 812.5 | 6850 | 0.56 | 1361.62 | G300E | 3651672.73 | 28.65 | G300E | 1789897.92 | 14.04
3910 | Story5 | B18 | 40 MPa RC Beam (32.5 cm x 25 cm) | Beam | 40MPa | Concrete Rectangular | 250 | 325 | 812.5 | 4450 | 0.36 | 884.56 | G300E | 2516475 | 19.75 | G300E | 939826.17 | 7.37
3911 | Story5 | B19 | 40 MPa RC Beam (32.5 cm x 25 cm) | Beam | 40MPa | Concrete Rectangular | 250 | 325 | 812.5 | 6850 | 0.56 | 1361.62 | G300E | 3140102.27 | 24.64 | G300E | 1664162.82 | 13.06
3912 | Story5 | B2 | 40 MPa RC Beam (32.5 cm x 25 cm) | Beam | 40MPa | Concrete Rectangular | 250 | 325 | 812.5 | 6850 | 0.56 | 1361.62 | G300E | 3313531.82 | 26 | G300E | 2131884.24 | 16.73
3913 | Story5 | B20 | 40 MPa RC Beam (32.5 cm x 25 cm) | Beam | 40MPa | Concrete Rectangular | 250 | 325 | 812.5 | 4450 | 0.36 | 884.56 | G300E | 2384564.29 | 18.71 | G300E | 939826.17 | 7.37
3914 | Story5 | B21 | 40 MPa RC Beam (32.5 cm x 25 cm) | Beam | 40MPa | Concrete Rectangular | 250 | 325 | 812.5 | 6850 | 0.56 | 1361.62 | G300E | 3278295.83 | 25.72 | G300E | 1720244.71 | 13.5
3915 | Story5 | B22 | 40 MPa RC Beam (32.5 cm x 25 cm) | Beam | 40MPa | Concrete Rectangular | 250 | 325 | 812.5 | 4450 | 0.36 | 884.56 | G300E | 2238667.86 | 17.57 | G300E | 939826.17 | 7.37
3916 | Story5 | B23 | 40 MPa RC Beam (32.5 cm x 25 cm) | Beam | 40MPa | Concrete Rectangular | 250 | 325 | 812.5 | 6850 | 0.56 | 1361.62 | G300E | 3125156.82 | 24.52 | G300E | 920626.46 | 7.22
3917 | Story5 | B24 | 40 MPa RC Beam (32.5 cm x 25 cm) | Beam | 40MPa | Concrete Rectangular | 250 | 325 | 812.5 | 4450 | 0.36 | 884.56 | G300E | 1925260.71 | 15.11 | G300E | 939826.17 | 7.37
3918 | Story5 | B25 | 40 MPa RC Beam (32.5 cm x 25 cm) | Beam | 40MPa | Concrete Rectangular | 250 | 325 | 812.5 | 6850 | 0.56 | 1361.62 | G300E | 3228840.91 | 25.33 | G300E | 920626.46 | 7.22
3919 | Story5 | B26 | 40 MPa RC Beam (32.5 cm x 25 cm) | Beam | 40MPa | Concrete Rectangular | 250 | 325 | 812.5 | 4450 | 0.36 | 884.56 | G300E | 1843571.43 | 14.47 | G300E | 939826.17 | 7.37
3920 | Story5 | B27 | 40 MPa RC Beam (32.5 cm x 25 cm) | Beam | 40MPa | Concrete Rectangular | 250 | 325 | 812.5 | 6850 | 0.56 | 1361.62 | G300E | 3142281.82 | 24.66 | G300E | 920626.46 | 7.22
3921 | Story5 | B28 | 40 MPa RC Beam (32.5 cm x 25 cm) | Beam | 40MPa | Concrete Rectangular | 250 | 325 | 812.5 | 4450 | 0.36 | 884.56 | G300E | 1651267.86 | 12.96 | G300E | 939826.17 | 7.37
3922 | Story5 | B29 | 40 MPa RC Beam (32.5 cm x 25 cm) | Beam | 40MPa | Concrete Rectangular | 250 | 325 | 812.5 | 6850 | 0.56 | 1361.62 | G300E | 3651361.36 | 28.65 | G300E | 922436.8 | 7.24
3923 | Story5 | B3 | 40 MPa RC Beam (32.5 cm x 25 cm) | Beam | 40MPa | Concrete Rectangular | 250 | 325 | 812.5 | 4450 | 0.36 | 884.56 | G300E | 2592760.71 | 20.34 | G300E | 939826.17 | 7.37
3924 | Story5 | B30 | 40 MPa RC Beam (32.5 cm x 25 cm) | Beam | 40MPa | Concrete Rectangular | 250 | 325 | 812.5 | 4450 | 0.36 | 884.56 | G300E | 1630925 | 12.8 | G300E | 1300594.03 | 10.2
3925 | Story5 | B31 | 40 MPa RC Beam (32.5 cm x 25 cm) | Beam | 40MPa | Concrete Rectangular | 250 | 325 | 812.5 | 4450 | 0.36 | 884.56 | G300E | 2538089.29 | 19.91 | G300E | 2096058.71 | 16.45
3926 | Story5 | B32 | 40 MPa RC Beam (32.5 cm x 25 cm) | Beam | 40MPa | Concrete Rectangular | 250 | 325 | 812.5 | 6850 | 0.56 | 1361.62 | G300E | 3642020.45 | 28.58 | G300E | 1789096.47 | 14.04
3927 | Story5 | B33 | 40 MPa RC Beam (32.5 cm x 25 cm) | Beam | 40MPa | Concrete Rectangular | 250 | 325 | 812.5 | 4450 | 0.36 | 884.56 | G300E | 2478967.86 | 19.45 | G300E | 939826.17 | 7.37
3928 | Story5 | B34 | 40 MPa RC Beam (32.5 cm x 25 cm) | Beam | 40MPa | Concrete Rectangular | 250 | 325 | 812.5 | 6850 | 0.56 | 1361.62 | G300E | 3129515.91 | 24.56 | G300E | 1664162.82 | 13.06
3929 | Story5 | B35 | 40 MPa RC Beam (32.5 cm x 25 cm) | Beam | 40MPa | Concrete Rectangular | 250 | 325 | 812.5 | 4450 | 0.36 | 884.56 | G300E | 2343878.57 | 18.39 | G300E | 939826.17 | 7.37
3930 | Story5 | B36 | 40 MPa RC Beam (32.5 cm x 25 cm) | Beam | 40MPa | Concrete Rectangular | 250 | 325 | 812.5 | 6850 | 0.56 | 1361.62 | G300E | 2820331.82 | 22.13 | G300E | 1941523.29 | 15.23
3931 | Story5 | B37 | 40 MPa RC Beam (32.5 cm x 25 cm) | Beam | 40MPa | Concrete Rectangular | 250 | 325 | 812.5 | 4800 | 0.39 | 954.13 | G300E | 2864000 | 22.47 | G300E | 1328242.08 | 10.42
3932 | Story5 | B38 | 40 MPa RC Beam (32.5 cm x 25 cm) | Beam | 40MPa | Concrete Rectangular | 250 | 325 | 812.5 | 6850 | 0.56 | 1361.62 | G300E | 2673368.18 | 20.98 | G300E | 1912008.27 | 15
3933 | Story5 | B39 | 40 MPa RC Beam (32.5 cm x 25 cm) | Beam | 40MPa | Concrete Rectangular | 250 | 325 | 812.5 | 4800 | 0.39 | 954.13 | G300E | 2663680 | 20.9 | G300E | 1358575.76 | 10.66
3934 | Story5 | B4 | 40 MPa RC Beam (32.5 cm x 25 cm) | Beam | 40MPa | Concrete Rectangular | 250 | 325 | 812.5 | 6850 | 0.56 | 1361.62 | G300E | 3013178 | 23.64 | G300E | 2382570.56 | 18.69
3935 | Story5 | B40 | 40 MPa RC Beam (32.5 cm x 25 cm) | Beam | 40MPa | Concrete Rectangular | 250 | 325 | 812.5 | 6850 | 0.56 | 1361.62 | G300E | 3237870.45 | 25.41 | G300E | 920626.46 | 7.22
3936 | Story5 | B41 | 40 MPa RC Beam (32.5 cm x 25 cm) | Beam | 40MPa | Concrete Rectangular | 250 | 325 | 812.5 | 4450 | 0.36 | 884.56 | G300E | 1868682.14 | 14.66 | G300E | 939826.17 | 7.37
3937 | Story5 | B42 | 40 MPa RC Beam (32.5 cm x 25 cm) | Beam | 40MPa | Concrete Rectangular | 250 | 325 | 812.5 | 6850 | 0.56 | 1361.62 | G300E | 3129515.91 | 24.56 | G300E | 920626.46 | 7.22
3938 | Story5 | B43 | 40 MPa RC Beam (32.5 cm x 25 cm) | Beam | 40MPa | Concrete Rectangular | 250 | 325 | 812.5 | 4450 | 0.36 | 884.56 | G300E | 1517450 | 11.91 | G300E | 939826.17 | 7.37
3939 | Story5 | B44 | 40 MPa RC Beam (32.5 cm x 25 cm) | Beam | 40MPa | Concrete Rectangular | 250 | 325 | 812.5 | 6850 | 0.56 | 1361.62 | G300E | 3642020.45 | 28.58 | G300E | 921639.4 | 7.23
3940 | Story5 | B45 | 40 MPa RC Beam (32.5 cm x 25 cm) | Beam | 40MPa | Concrete Rectangular | 250 | 325 | 812.5 | 4450 | 0.36 | 884.56 | G300E | 1630925 | 12.8 | G300E | 1150247.6 | 9.03
3941 | Story5 | B46 | 40 MPa RC Beam (32.5 cm x 25 cm) | Beam | 40MPa | Concrete Rectangular | 250 | 325 | 812.5 | 4450 | 0.36 | 884.56 | G300E | 2536182.14 | 19.9 | G300E | 2075080.14 | 16.28
3942 | Story5 | B47 | 40 MPa RC Beam (32.5 cm x 25 cm) | Beam | 40MPa | Concrete Rectangular | 250 | 325 | 812.5 | 6850 | 0.56 | 1361.62 | G300E | 3691527.27 | 28.97 | G300E | 1817600.56 | 14.26
3943 | Story5 | B48 | 40 MPa RC Beam (32.5 cm x 25 cm) | Beam | 40MPa | Concrete Rectangular | 250 | 325 | 812.5 | 4450 | 0.36 | 884.56 | G300E | 2394100 | 18.78 | G300E | 939826.17 | 7.37
3944 | Story5 | B49 | 40 MPa RC Beam (32.5 cm x 25 cm) | Beam | 40MPa | Concrete Rectangular | 250 | 325 | 812.5 | 6850 | 0.56 | 1361.62 | G300E | 3245654.55 | 25.47 | G300E | 1788085.55 | 14.03
3945 | Story5 | B5 | 40 MPa RC Beam (32.5 cm x 25 cm) | Beam | 40MPa | Concrete Rectangular | 250 | 325 | 812.5 | 4450 | 0.36 | 884.56 | G300E | 2303529.41 | 18.07 | G300E | 1181475.52 | 9.27
3946 | Story5 | B50 | 40 MPa RC Beam (32.5 cm x 25 cm) | Beam | 40MPa | Concrete Rectangular | 250 | 325 | 812.5 | 4450 | 0.36 | 884.56 | G300E | 2205292.86 | 17.3 | G300E | 939826.17 | 7.37
3947 | Story5 | B51 | 40 MPa RC Beam (32.5 cm x 25 cm) | Beam | 40MPa | Concrete Rectangular | 250 | 325 | 812.5 | 7200 | 0.58 | 1431.19 | G300E | 3702365.22 | 29.05 | G300E | 1857080.97 | 14.57
3948 | Story5 | B55 | 40 MPa RC Beam (32.5 cm x 25 cm) | Beam | 40MPa | Concrete Rectangular | 250 | 325 | 812.5 | 6850 | 0.56 | 1361.62 | G300E | 3520304.35 | 27.62 | G300E | 1411201.86 | 11.07
3949 | Story5 | B56 | 40 MPa RC Beam (32.5 cm x 25 cm) | Beam | 40MPa | Concrete Rectangular | 250 | 325 | 812.5 | 4450 | 0.36 | 884.56 | G300E | 1687821.43 | 13.24 | G300E | 939826.17 | 7.37
3950 | Story5 | B57 | 40 MPa RC Beam (32.5 cm x 25 cm) | Beam | 40MPa | Concrete Rectangular | 250 | 325 | 812.5 | 6850 | 0.56 | 1361.62 | G300E | 3246277.27 | 25.47 | G300E | 920626.46 | 7.22
3951 | Story5 | B58 | 40 MPa RC Beam (32.5 cm x 25 cm) | Beam | 40MPa | Concrete Rectangular | 250 | 325 | 812.5 | 4450 | 0.36 | 884.56 | G300E | 1533978.57 | 12.04 | G300E | 939826.17 | 7.37
3952 | Story5 | B59 | 40 MPa RC Beam (32.5 cm x 25 cm) | Beam | 40MPa | Concrete Rectangular | 250 | 325 | 812.5 | 6850 | 0.56 | 1361.62 | G300E | 3691838.64 | 28.97 | G300E | 950141.47 | 7.46
3953 | Story5 | B6 | 40 MPa RC Beam (32.5 cm x 25 cm) | Beam | 40MPa | Concrete Rectangular | 250 | 325 | 812.5 | 6850 | 0.56 | 1361.62 | G300E | 2990336.36 | 23.46 | G300E | 2153991.06 | 16.9
3954 | Story5 | B60 | 40 MPa RC Beam (32.5 cm x 25 cm) | Beam | 40MPa | Concrete Rectangular | 250 | 325 | 812.5 | 4450 | 0.36 | 884.56 | G300E | 1629017.86 | 12.78 | G300E | 1002761.89 | 7.87
3955 | Story5 | B61 | 40 MPa RC Beam (32.5 cm x 25 cm) | Beam | 40MPa | Concrete Rectangular | 250 | 325 | 812.5 | 4450 | 0.36 | 884.56 | G300E | 2538407.14 | 19.92 | G300E | 2096058.71 | 16.45
3956 | Story5 | B62 | 40 MPa RC Beam (32.5 cm x 25 cm) | Beam | 40MPa | Concrete Rectangular | 250 | 325 | 812.5 | 6850 | 0.56 | 1361.62 | G300E | 3691527.27 | 28.97 | G300E | 1817600.56 | 14.26
3957 | Story5 | B63 | 40 MPa RC Beam (32.5 cm x 25 cm) | Beam | 40MPa | Concrete Rectangular | 250 | 325 | 812.5 | 4450 | 0.36 | 884.56 | G300E | 2478650 | 19.45 | G300E | 939826.17 | 7.37
3958 | Story5 | B64 | 40 MPa RC Beam (32.5 cm x 25 cm) | Beam | 40MPa | Concrete Rectangular | 250 | 325 | 812.5 | 6850 | 0.56 | 1361.62 | G300E | 3246277.27 | 25.47 | G300E | 1788085.55 | 14.03
3959 | Story5 | B65 | 40 MPa RC Beam (32.5 cm x 25 cm) | Beam | 40MPa | Concrete Rectangular | 250 | 325 | 812.5 | 4450 | 0.36 | 884.56 | G300E | 2343560.71 | 18.39 | G300E | 939826.17 | 7.37
3960 | Story5 | B66 | 40 MPa RC Beam (32.5 cm x 25 cm) | Beam | 40MPa | Concrete Rectangular | 250 | 325 | 812.5 | 7200 | 0.58 | 1431.19 | G300E | 3706434.78 | 29.08 | G300E | 1732489.67 | 13.59
3961 | Story5 | B67 | 40 MPa RC Beam (32.5 cm x 25 cm) | Beam | 40MPa | Concrete Rectangular | 250 | 325 | 812.5 | 4450 | 0.36 | 884.56 | G300E | 2600283.33 | 20.4 | G300E | 1023366.28 | 8.03
3962 | Story5 | B69 | 40 MPa RC Beam (32.5 cm x 25 cm) | Beam | 40MPa | Concrete Rectangular | 250 | 325 | 812.5 | 4450 | 0.36 | 884.56 | G300E | 2473903.33 | 19.41 | G300E | 1377586.28 | 10.81
3963 | Story5 | B7 | 40 MPa RC Beam (32.5 cm x 25 cm) | Beam | 40MPa | Concrete Rectangular | 250 | 325 | 812.5 | 4450 | 0.36 | 884.56 | G300E | 2379160.71 | 18.67 | G300E | 939826.17 | 7.37
3964 | Story5 | B70 | 40 MPa RC Beam (32.5 cm x 25 cm) | Beam | 40MPa | Concrete Rectangular | 250 | 325 | 812.5 | 6850 | 0.56 | 1361.62 | G300E | 3525963.04 | 27.67 | G300E | 1411201.86 | 11.07
3965 | Story5 | B71 | 40 MPa RC Beam (32.5 cm x 25 cm) | Beam | 40MPa | Concrete Rectangular | 250 | 325 | 812.5 | 4450 | 0.36 | 884.56 | G300E | 1868682.14 | 14.66 | G300E | 939826.17 | 7.37
3966 | Story5 | B72 | 40 MPa RC Beam (32.5 cm x 25 cm) | Beam | 40MPa | Concrete Rectangular | 250 | 325 | 812.5 | 6850 | 0.56 | 1361.62 | G300E | 3246277.27 | 25.47 | G300E | 920626.46 | 7.22
3967 | Story5 | B73 | 40 MPa RC Beam (32.5 cm x 25 cm) | Beam | 40MPa | Concrete Rectangular | 250 | 325 | 812.5 | 4450 | 0.36 | 884.56 | G300E | 1517450 | 11.91 | G300E | 939826.17 | 7.37
3968 | Story5 | B74 | 40 MPa RC Beam (32.5 cm x 25 cm) | Beam | 40MPa | Concrete Rectangular | 250 | 325 | 812.5 | 6850 | 0.56 | 1361.62 | G300E | 3691838.64 | 28.97 | G300E | 950141.47 | 7.46
3969 | Story5 | B75 | 40 MPa RC Beam (32.5 cm x 25 cm) | Beam | 40MPa | Concrete Rectangular | 250 | 325 | 812.5 | 4450 | 0.36 | 884.56 | G300E | 1628382.14 | 12.78 | G300E | 1150247.6 | 9.03
3970 | Story5 | B76 | 40 MPa RC Beam (32.5 cm x 25 cm) | Beam | 40MPa | Concrete Rectangular | 250 | 325 | 812.5 | 4450 | 0.36 | 884.56 | G300E | 2534592.86 | 19.89 | G300E | 2119897.99 | 16.63
3971 | Story5 | B77 | 40 MPa RC Beam (32.5 cm x 25 cm) | Beam | 40MPa | Concrete Rectangular | 250 | 325 | 812.5 | 6850 | 0.56 | 1361.62 | G300E | 3642020.45 | 28.58 | G300E | 1789096.47 | 14.04
3972 | Story5 | B78 | 40 MPa RC Beam (32.5 cm x 25 cm) | Beam | 40MPa | Concrete Rectangular | 250 | 325 | 812.5 | 4450 | 0.36 | 884.56 | G300E | 2516475 | 19.75 | G300E | 939826.17 | 7.37
3973 | Story5 | B79 | 40 MPa RC Beam (32.5 cm x 25 cm) | Beam | 40MPa | Concrete Rectangular | 250 | 325 | 812.5 | 6850 | 0.56 | 1361.62 | G300E | 3129515.91 | 24.56 | G300E | 1664162.82 | 13.06
3974 | Story5 | B8 | 40 MPa RC Beam (32.5 cm x 25 cm) | Beam | 40MPa | Concrete Rectangular | 250 | 325 | 812.5 | 6850 | 0.56 | 1361.62 | G300E | 2978504.55 | 23.37 | G300E | 2153991.06 | 16.9
3975 | Story5 | B80 | 40 MPa RC Beam (32.5 cm x 25 cm) | Beam | 40MPa | Concrete Rectangular | 250 | 325 | 812.5 | 4450 | 0.36 | 884.56 | G300E | 2378525 | 18.66 | G300E | 939826.17 | 7.37
3976 | Story5 | B81 | 40 MPa RC Beam (32.5 cm x 25 cm) | Beam | 40MPa | Concrete Rectangular | 250 | 325 | 812.5 | 6850 | 0.56 | 1361.62 | G300E | 3244720.45 | 25.46 | G300E | 1416317.36 | 11.11
3977 | Story5 | B82 | 40 MPa RC Beam (32.5 cm x 25 cm) | Beam | 40MPa | Concrete Rectangular | 250 | 325 | 812.5 | 4450 | 0.36 | 884.56 | G300E | 2323217.86 | 18.23 | G300E | 939826.17 | 7.37
3978 | Story5 | B83 | 40 MPa RC Beam (32.5 cm x 25 cm) | Beam | 40MPa | Concrete Rectangular | 250 | 325 | 812.5 | 6850 | 0.56 | 1361.62 | G300E | 2677104.55 | 21.01 | G300E | 1914810.55 | 15.02
3979 | Story5 | B84 | 40 MPa RC Beam (32.5 cm x 25 cm) | Beam | 40MPa | Concrete Rectangular | 250 | 325 | 812.5 | 4450 | 0.36 | 884.56 | G300E | 1925578.57 | 15.11 | G300E | 939826.17 | 7.37
3980 | Story5 | B85 | 40 MPa RC Beam (32.5 cm x 25 cm) | Beam | 40MPa | Concrete Rectangular | 250 | 325 | 812.5 | 6850 | 0.56 | 1361.62 | G300E | 3244409.09 | 25.46 | G300E | 920626.46 | 7.22
3981 | Story5 | B86 | 40 MPa RC Beam (32.5 cm x 25 cm) | Beam | 40MPa | Concrete Rectangular | 250 | 325 | 812.5 | 4450 | 0.36 | 884.56 | G300E | 1843571.43 | 14.47 | G300E | 939826.17 | 7.37
3982 | Story5 | B87 | 40 MPa RC Beam (32.5 cm x 25 cm) | Beam | 40MPa | Concrete Rectangular | 250 | 325 | 812.5 | 6850 | 0.56 | 1361.62 | G300E | 3129515.91 | 24.56 | G300E | 920626.46 | 7.22
3983 | Story5 | B88 | 40 MPa RC Beam (32.5 cm x 25 cm) | Beam | 40MPa | Concrete Rectangular | 250 | 325 | 812.5 | 4450 | 0.36 | 884.56 | G300E | 1651267.86 | 12.96 | G300E | 939826.17 | 7.37
3984 | Story5 | B89 | 40 MPa RC Beam (32.5 cm x 25 cm) | Beam | 40MPa | Concrete Rectangular | 250 | 325 | 812.5 | 6850 | 0.56 | 1361.62 | G300E | 3642020.45 | 28.58 | G300E | 921640.41 | 7.23
3985 | Story5 | B9 | 40 MPa RC Beam (32.5 cm x 25 cm) | Beam | 40MPa | Concrete Rectangular | 250 | 325 | 812.5 | 4450 | 0.36 | 884.56 | G300E | 1987878.57 | 15.6 | G300E | 939826.17 | 7.37
3986 | Story5 | B90 | 40 MPa RC Beam (32.5 cm x 25 cm) | Beam | 40MPa | Concrete Rectangular | 250 | 325 | 812.5 | 4450 | 0.36 | 884.56 | G300E | 1630289.29 | 12.79 | G300E | 1301547.6 | 10.21
3987 | Story5 | B91 | 40 MPa RC Beam (32.5 cm x 25 cm) | Beam | 40MPa | Concrete Rectangular | 250 | 325 | 812.5 | 4450 | 0.36 | 884.56 | G300E | 2560339.29 | 20.09 | G300E | 2096058.71 | 16.45
3988 | Story5 | B92 | 40 MPa RC Beam (32.5 cm x 25 cm) | Beam | 40MPa | Concrete Rectangular | 250 | 325 | 812.5 | 6850 | 0.56 | 1361.62 | G300E | 3654786.36 | 28.68 | G300E | 1789893.87 | 14.04
3989 | Story5 | B93 | 40 MPa RC Beam (32.5 cm x 25 cm) | Beam | 40MPa | Concrete Rectangular | 250 | 325 | 812.5 | 4450 | 0.36 | 884.56 | G300E | 2592125 | 20.34 | G300E | 939826.17 | 7.37
3990 | Story5 | B94 | 40 MPa RC Beam (32.5 cm x 25 cm) | Beam | 40MPa | Concrete Rectangular | 250 | 325 | 812.5 | 6850 | 0.56 | 1361.62 | G300E | 3302322.73 | 25.91 | G300E | 1664162.82 | 13.06
3991 | Story5 | B95 | 40 MPa RC Beam (32.5 cm x 25 cm) | Beam | 40MPa | Concrete Rectangular | 250 | 325 | 812.5 | 4450 | 0.36 | 884.56 | G300E | 2371214.29 | 18.61 | G300E | 939826.17 | 7.37
3992 | Story5 | B96 | 40 MPa RC Beam (32.5 cm x 25 cm) | Beam | 40MPa | Concrete Rectangular | 250 | 325 | 812.5 | 6850 | 0.56 | 1361.62 | G300E | 3236313.64 | 25.39 | G300E | 1292394.64 | 10.14
3993 | Story5 | B97 | 40 MPa RC Beam (32.5 cm x 25 cm) | Beam | 40MPa | Concrete Rectangular | 250 | 325 | 812.5 | 4450 | 0.36 | 884.56 | G300E | 2386471.43 | 18.73 | G300E | 939826.17 | 7.37
3994 | Story5 | B98 | 40 MPa RC Beam (32.5 cm x 25 cm) | Beam | 40MPa | Concrete Rectangular | 250 | 325 | 812.5 | 6850 | 0.56 | 1361.62 | G300E | 3283640.91 | 25.76 | G300E | 920626.46 | 7.22
3995 | Story5 | B99 | 40 MPa RC Beam (32.5 cm x 25 cm) | Beam | 40MPa | Concrete Rectangular | 250 | 325 | 812.5 | 4450 | 0.36 | 884.56 | G300E | 1987878.57 | 15.6 | G300E | 939826.17 | 7.37
3996 | Story6 | B1 | 40 MPa RC Beam (32.5 cm x 25 cm) | Beam | 40MPa | Concrete Rectangular | 250 | 325 | 812.5 | 4450 | 0.36 | 884.56 | G300E | 2609925 | 20.48 | G300E | 2102733.71 | 16.5
3997 | Story6 | B10 | 40 MPa RC Beam (32.5 cm x 25 cm) | Beam | 40MPa | Concrete Rectangular | 250 | 325 | 812.5 | 6850 | 0.56 | 1361.62 | G300E | 3010575 | 23.62 | G300E | 2030068.34 | 15.93
3998 | Story6 | B100 | 40 MPa RC Beam (32.5 cm x 25 cm) | Beam | 40MPa | Concrete Rectangular | 250 | 325 | 812.5 | 6850 | 0.56 | 1361.62 | G300E | 3234756.82 | 25.38 | G300E | 920626.46 | 7.22
3999 | Story6 | B101 | 40 MPa RC Beam (32.5 cm x 25 cm) | Beam | 40MPa | Concrete Rectangular | 250 | 325 | 812.5 | 4450 | 0.36 | 884.56 | G300E | 1875357.14 | 14.71 | G300E | 939826.17 | 7.37
4000 | Story6 | B102 | 40 MPa RC Beam (32.5 cm x 25 cm) | Beam | 40MPa | Concrete Rectangular | 250 | 325 | 812.5 | 6850 | 0.56 | 1361.62 | G300E | 3302011.36 | 25.91 | G300E | 920626.46 | 7.22
4001 | Story6 | B103 | 40 MPa RC Beam (32.5 cm x 25 cm) | Beam | 40MPa | Concrete Rectangular | 250 | 325 | 812.5 | 4450 | 0.36 | 884.56 | G300E | 1787310.71 | 14.02 | G300E | 939826.17 | 7.37
4002 | Story6 | B104 | 40 MPa RC Beam (32.5 cm x 25 cm) | Beam | 40MPa | Concrete Rectangular | 250 | 325 | 812.5 | 6850 | 0.56 | 1361.62 | G300E | 3651672.73 | 28.65 | G300E | 923305.04 | 7.24
4003 | Story6 | B105 | 40 MPa RC Beam (32.5 cm x 25 cm) | Beam | 40MPa | Concrete Rectangular | 250 | 325 | 812.5 | 4450 | 0.36 | 884.56 | G300E | 1491703.57 | 11.7 | G300E | 1283429.74 | 10.07
4004 | Story6 | B106 | 40 MPa RC Beam (32.5 cm x 25 cm) | Beam | 40MPa | Concrete Rectangular | 250 | 325 | 812.5 | 6850 | 0.56 | 1361.62 | G300E | 3341865.91 | 26.22 | G300E | 2148697.88 | 16.86
4005 | Story6 | B107 | 40 MPa RC Beam (32.5 cm x 25 cm) | Beam | 40MPa | Concrete Rectangular | 250 | 325 | 812.5 | 6850 | 0.56 | 1361.62 | G300E | 3064752.27 | 24.05 | G300E | 2233388.79 | 17.52
4006 | Story6 | B108 | 40 MPa RC Beam (32.5 cm x 25 cm) | Beam | 40MPa | Concrete Rectangular | 250 | 325 | 812.5 | 6850 | 0.56 | 1361.62 | G300E | 3046381.82 | 23.9 | G300E | 2285386.52 | 17.93
4007 | Story6 | B109 | 40 MPa RC Beam (32.5 cm x 25 cm) | Beam | 40MPa | Concrete Rectangular | 250 | 325 | 812.5 | 6850 | 0.56 | 1361.62 | G300E | 3010886.36 | 23.62 | G300E | 2153991.06 | 16.9
4008 | Story6 | B11 | 40 MPa RC Beam (32.5 cm x 25 cm) | Beam | 40MPa | Concrete Rectangular | 250 | 325 | 812.5 | 4450 | 0.36 | 884.56 | G300E | 1875357.14 | 14.71 | G300E | 939826.17 | 7.37
4009 | Story6 | B110 | 40 MPa RC Beam (32.5 cm x 25 cm) | Beam | 40MPa | Concrete Rectangular | 250 | 325 | 812.5 | 6850 | 0.56 | 1361.62 | G300E | 3046070.45 | 23.9 | G300E | 2153991.06 | 16.9
4010 | Story6 | B111 | 40 MPa RC Beam (32.5 cm x 25 cm) | Beam | 40MPa | Concrete Rectangular | 250 | 325 | 812.5 | 6850 | 0.56 | 1361.62 | G300E | 3064752.27 | 24.05 | G300E | 2030068.34 | 15.93
4011 | Story6 | B112 | 40 MPa RC Beam (32.5 cm x 25 cm) | Beam | 40MPa | Concrete Rectangular | 250 | 325 | 812.5 | 6850 | 0.56 | 1361.62 | G300E | 3341554.55 | 26.22 | G300E | 2153991.06 | 16.9
4012 | Story6 | B12 | 40 MPa RC Beam (32.5 cm x 25 cm) | Beam | 40MPa | Concrete Rectangular | 250 | 325 | 812.5 | 6850 | 0.56 | 1361.62 | G300E | 3025831.82 | 23.74 | G300E | 1534377.43 | 12.04
4013 | Story6 | B13 | 40 MPa RC Beam (32.5 cm x 25 cm) | Beam | 40MPa | Concrete Rectangular | 250 | 325 | 812.5 | 4450 | 0.36 | 884.56 | G300E | 1787310.71 | 14.02 | G300E | 939826.17 | 7.37
4014 | Story6 | B14 | 40 MPa RC Beam (32.5 cm x 25 cm) | Beam | 40MPa | Concrete Rectangular | 250 | 325 | 812.5 | 6850 | 0.56 | 1361.62 | G300E | 3314777.27 | 26.01 | G300E | 1658300.15 | 13.01
4015 | Story6 | B15 | 40 MPa RC Beam (32.5 cm x 25 cm) | Beam | 40MPa | Concrete Rectangular | 250 | 325 | 812.5 | 4450 | 0.36 | 884.56 | G300E | 1491703.57 | 11.7 | G300E | 1283429.74 | 10.07
4016 | Story6 | B16 | 40 MPa RC Beam (32.5 cm x 25 cm) | Beam | 40MPa | Concrete Rectangular | 250 | 325 | 812.5 | 4450 | 0.36 | 884.56 | G300E | 2583860.71 | 20.27 | G300E | 2130387.28 | 16.72
4017 | Story6 | B17 | 40 MPa RC Beam (32.5 cm x 25 cm) | Beam | 40MPa | Concrete Rectangular | 250 | 325 | 812.5 | 6850 | 0.56 | 1361.62 | G300E | 3645756.82 | 28.61 | G300E | 1796367.66 | 14.09
4018 | Story6 | B18 | 40 MPa RC Beam (32.5 cm x 25 cm) | Beam | 40MPa | Concrete Rectangular | 250 | 325 | 812.5 | 4450 | 0.36 | 884.56 | G300E | 2572417.86 | 20.18 | G300E | 939826.17 | 7.37
4019 | Story6 | B19 | 40 MPa RC Beam (32.5 cm x 25 cm) | Beam | 40MPa | Concrete Rectangular | 250 | 325 | 812.5 | 6850 | 0.56 | 1361.62 | G300E | 3136365.91 | 24.61 | G300E | 1664162.82 | 13.06
4020 | Story6 | B2 | 40 MPa RC Beam (32.5 cm x 25 cm) | Beam | 40MPa | Concrete Rectangular | 250 | 325 | 812.5 | 6850 | 0.56 | 1361.62 | G300E | 3316645.45 | 26.02 | G300E | 2148697.88 | 16.86
4021 | Story6 | B20 | 40 MPa RC Beam (32.5 cm x 25 cm) | Beam | 40MPa | Concrete Rectangular | 250 | 325 | 812.5 | 4450 | 0.36 | 884.56 | G300E | 2430653.57 | 19.07 | G300E | 939826.17 | 7.37
4022 | Story6 | B21 | 40 MPa RC Beam (32.5 cm x 25 cm) | Beam | 40MPa | Concrete Rectangular | 250 | 325 | 812.5 | 6850 | 0.56 | 1361.62 | G300E | 3268877.08 | 25.65 | G300E | 1747300.14 | 13.71
4023 | Story6 | B22 | 40 MPa RC Beam (32.5 cm x 25 cm) | Beam | 40MPa | Concrete Rectangular | 250 | 325 | 812.5 | 4450 | 0.36 | 884.56 | G300E | 2356275 | 18.49 | G300E | 939826.17 | 7.37
4024 | Story6 | B23 | 40 MPa RC Beam (32.5 cm x 25 cm) | Beam | 40MPa | Concrete Rectangular | 250 | 325 | 812.5 | 6850 | 0.56 | 1361.62 | G300E | 3108654.55 | 24.39 | G300E | 920626.46 | 7.22
4025 | Story6 | B24 | 40 MPa RC Beam (32.5 cm x 25 cm) | Beam | 40MPa | Concrete Rectangular | 250 | 325 | 812.5 | 4450 | 0.36 | 884.56 | G300E | 2039689.29 | 16 | G300E | 939826.17 | 7.37
4026 | Story6 | B25 | 40 MPa RC Beam (32.5 cm x 25 cm) | Beam | 40MPa | Concrete Rectangular | 250 | 325 | 812.5 | 6850 | 0.56 | 1361.62 | G300E | 3218565.91 | 25.25 | G300E | 920626.46 | 7.22
4027 | Story6 | B26 | 40 MPa RC Beam (32.5 cm x 25 cm) | Beam | 40MPa | Concrete Rectangular | 250 | 325 | 812.5 | 4450 | 0.36 | 884.56 | G300E | 1874721.43 | 14.71 | G300E | 939826.17 | 7.37
4028 | Story6 | B27 | 40 MPa RC Beam (32.5 cm x 25 cm) | Beam | 40MPa | Concrete Rectangular | 250 | 325 | 812.5 | 6850 | 0.56 | 1361.62 | G300E | 3137922.73 | 24.62 | G300E | 920626.46 | 7.22
4029 | Story6 | B28 | 40 MPa RC Beam (32.5 cm x 25 cm) | Beam | 40MPa | Concrete Rectangular | 250 | 325 | 812.5 | 4450 | 0.36 | 884.56 | G300E | 1679875 | 13.18 | G300E | 939826.17 | 7.37
4030 | Story6 | B29 | 40 MPa RC Beam (32.5 cm x 25 cm) | Beam | 40MPa | Concrete Rectangular | 250 | 325 | 812.5 | 6850 | 0.56 | 1361.62 | G300E | 3645445.45 | 28.6 | G300E | 923303.02 | 7.24
4031 | Story6 | B3 | 40 MPa RC Beam (32.5 cm x 25 cm) | Beam | 40MPa | Concrete Rectangular | 250 | 325 | 812.5 | 4450 | 0.36 | 884.56 | G300E | 2629314.29 | 20.63 | G300E | 941119.53 | 7.38
4032 | Story6 | B30 | 40 MPa RC Beam (32.5 cm x 25 cm) | Beam | 40MPa | Concrete Rectangular | 250 | 325 | 812.5 | 4450 | 0.36 | 884.56 | G300E | 1629653.57 | 12.79 | G300E | 1311083.32 | 10.29
4033 | Story6 | B31 | 40 MPa RC Beam (32.5 cm x 25 cm) | Beam | 40MPa | Concrete Rectangular | 250 | 325 | 812.5 | 4450 | 0.36 | 884.56 | G300E | 2587992.86 | 20.31 | G300E | 2102733.71 | 16.5
4034 | Story6 | B32 | 40 MPa RC Beam (32.5 cm x 25 cm) | Beam | 40MPa | Concrete Rectangular | 250 | 325 | 812.5 | 6850 | 0.56 | 1361.62 | G300E | 3640152.27 | 28.56 | G300E | 1921366.23 | 15.08
4035 | Story6 | B33 | 40 MPa RC Beam (32.5 cm x 25 cm) | Beam | 40MPa | Concrete Rectangular | 250 | 325 | 812.5 | 4450 | 0.36 | 884.56 | G300E | 2605475 | 20.44 | G300E | 939826.17 | 7.37
4036 | Story6 | B34 | 40 MPa RC Beam (32.5 cm x 25 cm) | Beam | 40MPa | Concrete Rectangular | 250 | 325 | 812.5 | 6850 | 0.56 | 1361.62 | G300E | 3129827.27 | 24.56 | G300E | 1788085.55 | 14.03
4037 | Story6 | B35 | 40 MPa RC Beam (32.5 cm x 25 cm) | Beam | 40MPa | Concrete Rectangular | 250 | 325 | 812.5 | 4450 | 0.36 | 884.56 | G300E | 2471339.29 | 19.39 | G300E | 939826.17 | 7.37
4038 | Story6 | B36 | 40 MPa RC Beam (32.5 cm x 25 cm) | Beam | 40MPa | Concrete Rectangular | 250 | 325 | 812.5 | 6850 | 0.56 | 1361.62 | G300E | 2810368.18 | 22.05 | G300E | 1941523.29 | 15.23
4039 | Story6 | B37 | 40 MPa RC Beam (32.5 cm x 25 cm) | Beam | 40MPa | Concrete Rectangular | 250 | 325 | 812.5 | 4800 | 0.39 | 954.13 | G300E | 2948800 | 23.14 | G300E | 1582962.08 | 12.42
4040 | Story6 | B38 | 40 MPa RC Beam (32.5 cm x 25 cm) | Beam | 40MPa | Concrete Rectangular | 250 | 325 | 812.5 | 6850 | 0.56 | 1361.62 | G300E | 2653129.55 | 20.82 | G300E | 1926953.73 | 15.12
4041 | Story6 | B39 | 40 MPa RC Beam (32.5 cm x 25 cm) | Beam | 40MPa | Concrete Rectangular | 250 | 325 | 812.5 | 4800 | 0.39 | 954.13 | G300E | 2822400 | 22.15 | G300E | 1485935.76 | 11.66
4042 | Story6 | B4 | 40 MPa RC Beam (32.5 cm x 25 cm) | Beam | 40MPa | Concrete Rectangular | 250 | 325 | 812.5 | 6850 | 0.56 | 1361.62 | G300E | 3020576 | 23.7 | G300E | 2397366.56 | 18.81
4043 | Story6 | B40 | 40 MPa RC Beam (32.5 cm x 25 cm) | Beam | 40MPa | Concrete Rectangular | 250 | 325 | 812.5 | 6850 | 0.56 | 1361.62 | G300E | 3227906.82 | 25.33 | G300E | 920626.46 | 7.22
4044 | Story6 | B41 | 40 MPa RC Beam (32.5 cm x 25 cm) | Beam | 40MPa | Concrete Rectangular | 250 | 325 | 812.5 | 4450 | 0.36 | 884.56 | G300E | 1897289.29 | 14.89 | G300E | 939826.17 | 7.37
4045 | Story6 | B42 | 40 MPa RC Beam (32.5 cm x 25 cm) | Beam | 40MPa | Concrete Rectangular | 250 | 325 | 812.5 | 6850 | 0.56 | 1361.62 | G300E | 3129827.27 | 24.56 | G300E | 920626.46 | 7.22
4046 | Story6 | B43 | 40 MPa RC Beam (32.5 cm x 25 cm) | Beam | 40MPa | Concrete Rectangular | 250 | 325 | 812.5 | 4450 | 0.36 | 884.56 | G300E | 1689092.86 | 13.25 | G300E | 939826.17 | 7.37
4047 | Story6 | B44 | 40 MPa RC Beam (32.5 cm x 25 cm) | Beam | 40MPa | Concrete Rectangular | 250 | 325 | 812.5 | 6850 | 0.56 | 1361.62 | G300E | 3640152.27 | 28.56 | G300E | 922514.72 | 7.24
4048 | Story6 | B45 | 40 MPa RC Beam (32.5 cm x 25 cm) | Beam | 40MPa | Concrete Rectangular | 250 | 325 | 812.5 | 4450 | 0.36 | 884.56 | G300E | 1629653.57 | 12.79 | G300E | 1156922.6 | 9.08
4049 | Story6 | B46 | 40 MPa RC Beam (32.5 cm x 25 cm) | Beam | 40MPa | Concrete Rectangular | 250 | 325 | 812.5 | 4450 | 0.36 | 884.56 | G300E | 2584496.43 | 20.28 | G300E | 2076987.28 | 16.3
4050 | Story6 | B47 | 40 MPa RC Beam (32.5 cm x 25 cm) | Beam | 40MPa | Concrete Rectangular | 250 | 325 | 812.5 | 6850 | 0.56 | 1361.62 | G300E | 3701179.55 | 29.04 | G300E | 1948061.93 | 15.29
4051 | Story6 | B48 | 40 MPa RC Beam (32.5 cm x 25 cm) | Beam | 40MPa | Concrete Rectangular | 250 | 325 | 812.5 | 4450 | 0.36 | 884.56 | G300E | 2423978.57 | 19.02 | G300E | 939826.17 | 7.37
4052 | Story6 | B49 | 40 MPa RC Beam (32.5 cm x 25 cm) | Beam | 40MPa | Concrete Rectangular | 250 | 325 | 812.5 | 6850 | 0.56 | 1361.62 | G300E | 3268384.09 | 25.64 | G300E | 1788085.55 | 14.03
4053 | Story6 | B5 | 40 MPa RC Beam (32.5 cm x 25 cm) | Beam | 40MPa | Concrete Rectangular | 250 | 325 | 812.5 | 4450 | 0.36 | 884.56 | G300E | 2336250 | 18.33 | G300E | 1185562.46 | 9.3
4054 | Story6 | B50 | 40 MPa RC Beam (32.5 cm x 25 cm) | Beam | 40MPa | Concrete Rectangular | 250 | 325 | 812.5 | 4450 | 0.36 | 884.56 | G300E | 2211967.86 | 17.36 | G300E | 939826.17 | 7.37
4055 | Story6 | B51 | 40 MPa RC Beam (32.5 cm x 25 cm) | Beam | 40MPa | Concrete Rectangular | 250 | 325 | 812.5 | 7200 | 0.58 | 1431.19 | G300E | 3722713.04 | 29.21 | G300E | 1857080.97 | 14.57
4056 | Story6 | B55 | 40 MPa RC Beam (32.5 cm x 25 cm) | Beam | 40MPa | Concrete Rectangular | 250 | 325 | 812.5 | 6850 | 0.56 | 1361.62 | G300E | 3539365.22 | 27.77 | G300E | 1411201.86 | 11.07
4057 | Story6 | B56 | 40 MPa RC Beam (32.5 cm x 25 cm) | Beam | 40MPa | Concrete Rectangular | 250 | 325 | 812.5 | 4450 | 0.36 | 884.56 | G300E | 1691000 | 13.27 | G300E | 939826.17 | 7.37
4058 | Story6 | B57 | 40 MPa RC Beam (32.5 cm x 25 cm) | Beam | 40MPa | Concrete Rectangular | 250 | 325 | 812.5 | 6850 | 0.56 | 1361.62 | G300E | 3269318.18 | 25.65 | G300E | 920626.46 | 7.22
4059 | Story6 | B58 | 40 MPa RC Beam (32.5 cm x 25 cm) | Beam | 40MPa | Concrete Rectangular | 250 | 325 | 812.5 | 4450 | 0.36 | 884.56 | G300E | 1541607.14 | 12.1 | G300E | 939826.17 | 7.37
4060 | Story6 | B59 | 40 MPa RC Beam (32.5 cm x 25 cm) | Beam | 40MPa | Concrete Rectangular | 250 | 325 | 812.5 | 6850 | 0.56 | 1361.62 | G300E | 3701179.55 | 29.04 | G300E | 950141.47 | 7.46
4061 | Story6 | B6 | 40 MPa RC Beam (32.5 cm x 25 cm) | Beam | 40MPa | Concrete Rectangular | 250 | 325 | 812.5 | 6850 | 0.56 | 1361.62 | G300E | 2990336.36 | 23.46 | G300E | 2277913.79 | 17.87
4062 | Story6 | B60 | 40 MPa RC Beam (32.5 cm x 25 cm) | Beam | 40MPa | Concrete Rectangular | 250 | 325 | 812.5 | 4450 | 0.36 | 884.56 | G300E | 1627428.57 | 12.77 | G300E | 1004669.03 | 7.88
4063 | Story6 | B61 | 40 MPa RC Beam (32.5 cm x 25 cm) | Beam | 40MPa | Concrete Rectangular | 250 | 325 | 812.5 | 4450 | 0.36 | 884.56 | G300E | 2588310.71 | 20.31 | G300E | 2102733.71 | 16.5
4064 | Story6 | B62 | 40 MPa RC Beam (32.5 cm x 25 cm) | Beam | 40MPa | Concrete Rectangular | 250 | 325 | 812.5 | 6850 | 0.56 | 1361.62 | G300E | 3701179.55 | 29.04 | G300E | 1948061.93 | 15.29
4065 | Story6 | B63 | 40 MPa RC Beam (32.5 cm x 25 cm) | Beam | 40MPa | Concrete Rectangular | 250 | 325 | 812.5 | 4450 | 0.36 | 884.56 | G300E | 2605792.86 | 20.45 | G300E | 939826.17 | 7.37
4066 | Story6 | B64 | 40 MPa RC Beam (32.5 cm x 25 cm) | Beam | 40MPa | Concrete Rectangular | 250 | 325 | 812.5 | 6850 | 0.56 | 1361.62 | G300E | 3269006.82 | 25.65 | G300E | 1788085.55 | 14.03
4067 | Story6 | B65 | 40 MPa RC Beam (32.5 cm x 25 cm) | Beam | 40MPa | Concrete Rectangular | 250 | 325 | 812.5 | 4450 | 0.36 | 884.56 | G300E | 2471339.29 | 19.39 | G300E | 939826.17 | 7.37
4068 | Story6 | B66 | 40 MPa RC Beam (32.5 cm x 25 cm) | Beam | 40MPa | Concrete Rectangular | 250 | 325 | 812.5 | 7200 | 0.58 | 1431.19 | G300E | 3810052.17 | 29.9 | G300E | 1857080.97 | 14.57
4069 | Story6 | B67 | 40 MPa RC Beam (32.5 cm x 25 cm) | Beam | 40MPa | Concrete Rectangular | 250 | 325 | 812.5 | 4450 | 0.36 | 884.56 | G300E | 2744760 | 21.54 | G300E | 1023366.28 | 8.03
4070 | Story6 | B69 | 40 MPa RC Beam (32.5 cm x 25 cm) | Beam | 40MPa | Concrete Rectangular | 250 | 325 | 812.5 | 4450 | 0.36 | 884.56 | G300E | 2620456.67 | 20.56 | G300E | 1495659.61 | 11.74
4071 | Story6 | B7 | 40 MPa RC Beam (32.5 cm x 25 cm) | Beam | 40MPa | Concrete Rectangular | 250 | 325 | 812.5 | 4450 | 0.36 | 884.56 | G300E | 2407767.86 | 18.89 | G300E | 939826.17 | 7.37
4072 | Story6 | B70 | 40 MPa RC Beam (32.5 cm x 25 cm) | Beam | 40MPa | Concrete Rectangular | 250 | 325 | 812.5 | 6850 | 0.56 | 1361.62 | G300E | 3625139.13 | 28.44 | G300E | 1411201.86 | 11.07
4073 | Story6 | B71 | 40 MPa RC Beam (32.5 cm x 25 cm) | Beam | 40MPa | Concrete Rectangular | 250 | 325 | 812.5 | 4450 | 0.36 | 884.56 | G300E | 1897289.29 | 14.89 | G300E | 939826.17 | 7.37
4074 | Story6 | B72 | 40 MPa RC Beam (32.5 cm x 25 cm) | Beam | 40MPa | Concrete Rectangular | 250 | 325 | 812.5 | 6850 | 0.56 | 1361.62 | G300E | 3269006.82 | 25.65 | G300E | 920626.46 | 7.22
4075 | Story6 | B73 | 40 MPa RC Beam (32.5 cm x 25 cm) | Beam | 40MPa | Concrete Rectangular | 250 | 325 | 812.5 | 4450 | 0.36 | 884.56 | G300E | 1689092.86 | 13.25 | G300E | 939826.17 | 7.37
4076 | Story6 | B74 | 40 MPa RC Beam (32.5 cm x 25 cm) | Beam | 40MPa | Concrete Rectangular | 250 | 325 | 812.5 | 6850 | 0.56 | 1361.62 | G300E | 3701179.55 | 29.04 | G300E | 950141.47 | 7.46
4077 | Story6 | B75 | 40 MPa RC Beam (32.5 cm x 25 cm) | Beam | 40MPa | Concrete Rectangular | 250 | 325 | 812.5 | 4450 | 0.36 | 884.56 | G300E | 1626475 | 12.76 | G300E | 1156922.6 | 9.08
4078 | Story6 | B76 | 40 MPa RC Beam (32.5 cm x 25 cm) | Beam | 40MPa | Concrete Rectangular | 250 | 325 | 812.5 | 4450 | 0.36 | 884.56 | G300E | 2583860.71 | 20.27 | G300E | 2130387.28 | 16.72
4079 | Story6 | B77 | 40 MPa RC Beam (32.5 cm x 25 cm) | Beam | 40MPa | Concrete Rectangular | 250 | 325 | 812.5 | 6850 | 0.56 | 1361.62 | G300E | 3642331.82 | 28.58 | G300E | 1921366.23 | 15.08
4080 | Story6 | B78 | 40 MPa RC Beam (32.5 cm x 25 cm) | Beam | 40MPa | Concrete Rectangular | 250 | 325 | 812.5 | 4450 | 0.36 | 884.56 | G300E | 2572417.86 | 20.18 | G300E | 939826.17 | 7.37
4081 | Story6 | B79 | 40 MPa RC Beam (32.5 cm x 25 cm) | Beam | 40MPa | Concrete Rectangular | 250 | 325 | 812.5 | 6850 | 0.56 | 1361.62 | G300E | 3287377.27 | 25.79 | G300E | 1788085.55 | 14.03
4082 | Story6 | B8 | 40 MPa RC Beam (32.5 cm x 25 cm) | Beam | 40MPa | Concrete Rectangular | 250 | 325 | 812.5 | 6850 | 0.56 | 1361.62 | G300E | 2973211.36 | 23.33 | G300E | 2153991.06 | 16.9
4083 | Story6 | B80 | 40 MPa RC Beam (32.5 cm x 25 cm) | Beam | 40MPa | Concrete Rectangular | 250 | 325 | 812.5 | 4450 | 0.36 | 884.56 | G300E | 2423025 | 19.01 | G300E | 939826.17 | 7.37
4084 | Story6 | B81 | 40 MPa RC Beam (32.5 cm x 25 cm) | Beam | 40MPa | Concrete Rectangular | 250 | 325 | 812.5 | 6850 | 0.56 | 1361.62 | G300E | 3242229.55 | 25.44 | G300E | 1416317.36 | 11.11
4085 | Story6 | B82 | 40 MPa RC Beam (32.5 cm x 25 cm) | Beam | 40MPa | Concrete Rectangular | 250 | 325 | 812.5 | 4450 | 0.36 | 884.56 | G300E | 2361360.71 | 18.53 | G300E | 939826.17 | 7.37
4086 | Story6 | B83 | 40 MPa RC Beam (32.5 cm x 25 cm) | Beam | 40MPa | Concrete Rectangular | 250 | 325 | 812.5 | 6850 | 0.56 | 1361.62 | G300E | 2736886.36 | 21.47 | G300E | 1931624.18 | 15.16
4087 | Story6 | B84 | 40 MPa RC Beam (32.5 cm x 25 cm) | Beam | 40MPa | Concrete Rectangular | 250 | 325 | 812.5 | 4450 | 0.36 | 884.56 | G300E | 2041596.43 | 16.02 | G300E | 939826.17 | 7.37
4088 | Story6 | B85 | 40 MPa RC Beam (32.5 cm x 25 cm) | Beam | 40MPa | Concrete Rectangular | 250 | 325 | 812.5 | 6850 | 0.56 | 1361.62 | G300E | 3242229.55 | 25.44 | G300E | 920626.46 | 7.22
4089 | Story6 | B86 | 40 MPa RC Beam (32.5 cm x 25 cm) | Beam | 40MPa | Concrete Rectangular | 250 | 325 | 812.5 | 4450 | 0.36 | 884.56 | G300E | 1874721.43 | 14.71 | G300E | 939826.17 | 7.37
4090 | Story6 | B87 | 40 MPa RC Beam (32.5 cm x 25 cm) | Beam | 40MPa | Concrete Rectangular | 250 | 325 | 812.5 | 6850 | 0.56 | 1361.62 | G300E | 3287377.27 | 25.79 | G300E | 920626.46 | 7.22
4091 | Story6 | B88 | 40 MPa RC Beam (32.5 cm x 25 cm) | Beam | 40MPa | Concrete Rectangular | 250 | 325 | 812.5 | 4450 | 0.36 | 884.56 | G300E | 1679875 | 13.18 | G300E | 939826.17 | 7.37
4092 | Story6 | B89 | 40 MPa RC Beam (32.5 cm x 25 cm) | Beam | 40MPa | Concrete Rectangular | 250 | 325 | 812.5 | 6850 | 0.56 | 1361.62 | G300E | 3642331.82 | 28.58 | G300E | 922515.73 | 7.24
4093 | Story6 | B9 | 40 MPa RC Beam (32.5 cm x 25 cm) | Beam | 40MPa | Concrete Rectangular | 250 | 325 | 812.5 | 4450 | 0.36 | 884.56 | G300E | 2016167.86 | 15.82 | G300E | 939826.17 | 7.37
4094 | Story6 | B90 | 40 MPa RC Beam (32.5 cm x 25 cm) | Beam | 40MPa | Concrete Rectangular | 250 | 325 | 812.5 | 4450 | 0.36 | 884.56 | G300E | 1629017.86 | 12.78 | G300E | 1311083.32 | 10.29
4095 | Story6 | B91 | 40 MPa RC Beam (32.5 cm x 25 cm) | Beam | 40MPa | Concrete Rectangular | 250 | 325 | 812.5 | 4450 | 0.36 | 884.56 | G300E | 2609925 | 20.48 | G300E | 2102733.71 | 16.5
4096 | Story6 | B92 | 40 MPa RC Beam (32.5 cm x 25 cm) | Beam | 40MPa | Concrete Rectangular | 250 | 325 | 812.5 | 6850 | 0.56 | 1361.62 | G300E | 3651984.09 | 28.65 | G300E | 1796363.62 | 14.09
4097 | Story6 | B93 | 40 MPa RC Beam (32.5 cm x 25 cm) | Beam | 40MPa | Concrete Rectangular | 250 | 325 | 812.5 | 4450 | 0.36 | 884.56 | G300E | 2628360.71 | 20.62 | G300E | 940739.38 | 7.38
4098 | Story6 | B94 | 40 MPa RC Beam (32.5 cm x 25 cm) | Beam | 40MPa | Concrete Rectangular | 250 | 325 | 812.5 | 6850 | 0.56 | 1361.62 | G300E | 3302011.36 | 25.91 | G300E | 1664162.82 | 13.06
4099 | Story6 | B95 | 40 MPa RC Beam (32.5 cm x 25 cm) | Beam | 40MPa | Concrete Rectangular | 250 | 325 | 812.5 | 4450 | 0.36 | 884.56 | G300E | 2403953.57 | 18.86 | G300E | 939826.17 | 7.37
4100 | Story6 | B96 | 40 MPa RC Beam (32.5 cm x 25 cm) | Beam | 40MPa | Concrete Rectangular | 250 | 325 | 812.5 | 6850 | 0.56 | 1361.62 | G300E | 3234756.82 | 25.38 | G300E | 1292394.64 | 10.14
4101 | Story6 | B97 | 40 MPa RC Beam (32.5 cm x 25 cm) | Beam | 40MPa | Concrete Rectangular | 250 | 325 | 812.5 | 4450 | 0.36 | 884.56 | G300E | 2414760.71 | 18.95 | G300E | 939826.17 | 7.37
4102 | Story6 | B98 | 40 MPa RC Beam (32.5 cm x 25 cm) | Beam | 40MPa | Concrete Rectangular | 250 | 325 | 812.5 | 6850 | 0.56 | 1361.62 | G300E | 3269006.82 | 25.65 | G300E | 920626.46 | 7.22
4103 | Story6 | B99 | 40 MPa RC Beam (32.5 cm x 25 cm) | Beam | 40MPa | Concrete Rectangular | 250 | 325 | 812.5 | 4450 | 0.36 | 884.56 | G300E | 2016485.71 | 15.82 | G300E | 939826.17 | 7.37
4104 | Story7 | B1 | 40 MPa RC Beam (35 cm x 25 cm) | Beam | 40MPa | Concrete Rectangular | 250 | 350 | 875 | 4462.5 | 0.39 | 955.28 | G300E | 2881500 | 22.61 | G300E | 2257019.34 | 17.71
4105 | Story7 | B10 | 40 MPa RC Beam (35 cm x 25 cm) | Beam | 40MPa | Concrete Rectangular | 250 | 350 | 875 | 6862.5 | 0.6 | 1469.04 | G300E | 3157061.93 | 24.77 | G300E | 2021581.76 | 15.86
4106 | Story7 | B100 | 40 MPa RC Beam (35 cm x 25 cm) | Beam | 40MPa | Concrete Rectangular | 250 | 350 | 875 | 6862.5 | 0.6 | 1469.04 | G300E | 3606243.75 | 28.3 | G300E | 1040815.41 | 8.17
4107 | Story7 | B101 | 40 MPa RC Beam (35 cm x 25 cm) | Beam | 40MPa | Concrete Rectangular | 250 | 350 | 875 | 4462.5 | 0.39 | 955.28 | G300E | 2144868.75 | 16.83 | G300E | 998486.61 | 7.83
4108 | Story7 | B102 | 40 MPa RC Beam (35 cm x 25 cm) | Beam | 40MPa | Concrete Rectangular | 250 | 350 | 875 | 6862.5 | 0.6 | 1469.04 | G300E | 3509856.82 | 27.54 | G300E | 1040815.41 | 8.17
4109 | Story7 | B103 | 40 MPa RC Beam (35 cm x 25 cm) | Beam | 40MPa | Concrete Rectangular | 250 | 350 | 875 | 4462.5 | 0.39 | 955.28 | G300E | 1872337.5 | 14.69 | G300E | 998486.61 | 7.83
4110 | Story7 | B104 | 40 MPa RC Beam (35 cm x 25 cm) | Beam | 40MPa | Concrete Rectangular | 250 | 350 | 875 | 6862.5 | 0.6 | 1469.04 | G300E | 3904450.57 | 30.64 | G300E | 1047464.24 | 8.22
4111 | Story7 | B105 | 40 MPa RC Beam (35 cm x 25 cm) | Beam | 40MPa | Concrete Rectangular | 250 | 350 | 875 | 4462.5 | 0.39 | 955.28 | G300E | 1746112.5 | 13.7 | G300E | 1591361.61 | 12.49
4112 | Story7 | B106 | 40 MPa RC Beam (35 cm x 25 cm) | Beam | 40MPa | Concrete Rectangular | 250 | 350 | 875 | 6862.5 | 0.6 | 1469.04 | G300E | 3479287.5 | 27.3 | G300E | 2266760.17 | 17.79
4113 | Story7 | B107 | 40 MPa RC Beam (35 cm x 25 cm) | Beam | 40MPa | Concrete Rectangular | 250 | 350 | 875 | 6862.5 | 0.6 | 1469.04 | G300E | 3233173.3 | 25.37 | G300E | 2365018.7 | 18.56
4114 | Story7 | B108 | 40 MPa RC Beam (35 cm x 25 cm) | Beam | 40MPa | Concrete Rectangular | 250 | 350 | 875 | 6862.5 | 0.6 | 1469.04 | G300E | 3204163.64 | 25.14 | G300E | 2420230.63 | 18.99
4115 | Story7 | B109 | 40 MPa RC Beam (35 cm x 25 cm) | Beam | 40MPa | Concrete Rectangular | 250 | 350 | 875 | 6862.5 | 0.6 | 1469.04 | G300E | 3157373.86 | 24.77 | G300E | 2283604.49 | 17.92
4116 | Story7 | B11 | 40 MPa RC Beam (35 cm x 25 cm) | Beam | 40MPa | Concrete Rectangular | 250 | 350 | 875 | 4462.5 | 0.39 | 955.28 | G300E | 2144868.75 | 16.83 | G300E | 998486.61 | 7.83
4117 | Story7 | B110 | 40 MPa RC Beam (35 cm x 25 cm) | Beam | 40MPa | Concrete Rectangular | 250 | 350 | 875 | 6862.5 | 0.6 | 1469.04 | G300E | 3204163.64 | 25.14 | G300E | 2283604.49 | 17.92
4118 | Story7 | B111 | 40 MPa RC Beam (35 cm x 25 cm) | Beam | 40MPa | Concrete Rectangular | 250 | 350 | 875 | 6862.5 | 0.6 | 1469.04 | G300E | 3233485.23 | 25.37 | G300E | 1628547.67 | 12.78
4119 | Story7 | B112 | 40 MPa RC Beam (35 cm x 25 cm) | Beam | 40MPa | Concrete Rectangular | 250 | 350 | 875 | 6862.5 | 0.6 | 1469.04 | G300E | 3478975.57 | 27.3 | G300E | 1759559.04 | 13.81
4120 | Story7 | B12 | 40 MPa RC Beam (35 cm x 25 cm) | Beam | 40MPa | Concrete Rectangular | 250 | 350 | 875 | 6862.5 | 0.6 | 1469.04 | G300E | 3180144.89 | 24.95 | G300E | 1628547.67 | 12.78
4121 | Story7 | B13 | 40 MPa RC Beam (35 cm x 25 cm) | Beam | 40MPa | Concrete Rectangular | 250 | 350 | 875 | 4462.5 | 0.39 | 955.28 | G300E | 1872656.25 | 14.69 | G300E | 998486.61 | 7.83
4122 | Story7 | B14 | 40 MPa RC Beam (35 cm x 25 cm) | Beam | 40MPa | Concrete Rectangular | 250 | 350 | 875 | 6862.5 | 0.6 | 1469.04 | G300E | 3437176.7 | 26.97 | G300E | 1759559.04 | 13.81
4123 | Story7 | B15 | 40 MPa RC Beam (35 cm x 25 cm) | Beam | 40MPa | Concrete Rectangular | 250 | 350 | 875 | 4462.5 | 0.39 | 955.28 | G300E | 1746112.5 | 13.7 | G300E | 1591361.61 | 12.49
4124 | Story7 | B16 | 40 MPa RC Beam (35 cm x 25 cm) | Beam | 40MPa | Concrete Rectangular | 250 | 350 | 875 | 4462.5 | 0.39 | 955.28 | G300E | 2856318.75 | 22.41 | G300E | 2293356.84 | 17.99
4125 | Story7 | B17 | 40 MPa RC Beam (35 cm x 25 cm) | Beam | 40MPa | Concrete Rectangular | 250 | 350 | 875 | 6862.5 | 0.6 | 1469.04 | G300E | 3805256.25 | 29.86 | G300E | 2101168.83 | 16.49
4126 | Story7 | B18 | 40 MPa RC Beam (35 cm x 25 cm) | Beam | 40MPa | Concrete Rectangular | 250 | 350 | 875 | 4462.5 | 0.39 | 955.28 | G300E | 2869706.25 | 22.52 | G300E | 998486.61 | 7.83
4127 | Story7 | B19 | 40 MPa RC Beam (35 cm x 25 cm) | Beam | 40MPa | Concrete Rectangular | 250 | 350 | 875 | 6862.5 | 0.6 | 1469.04 | G300E | 3327376.7 | 26.11 | G300E | 2120749.72 | 16.64
4128 | Story7 | B2 | 40 MPa RC Beam (35 cm x 25 cm) | Beam | 40MPa | Concrete Rectangular | 250 | 350 | 875 | 6862.5 | 0.6 | 1469.04 | G300E | 3439984.09 | 26.99 | G300E | 2266760.17 | 17.79
4129 | Story7 | B20 | 40 MPa RC Beam (35 cm x 25 cm) | Beam | 40MPa | Concrete Rectangular | 250 | 350 | 875 | 4462.5 | 0.39 | 955.28 | G300E | 2620125 | 20.56 | G300E | 998486.61 | 7.83
4130 | Story7 | B21 | 40 MPa RC Beam (35 cm x 25 cm) | Beam | 40MPa | Concrete Rectangular | 250 | 350 | 875 | 6862.5 | 0.6 | 1469.04 | G300E | 3464704.69 | 27.19 | G300E | 2002400.15 | 15.71
4131 | Story7 | B22 | 40 MPa RC Beam (35 cm x 25 cm) | Beam | 40MPa | Concrete Rectangular | 250 | 350 | 875 | 4462.5 | 0.39 | 955.28 | G300E | 2515256.25 | 19.74 | G300E | 998486.61 | 7.83
4132 | Story7 | B23 | 40 MPa RC Beam (35 cm x 25 cm) | Beam | 40MPa | Concrete Rectangular | 250 | 350 | 875 | 6862.5 | 0.6 | 1469.04 | G300E | 3295871.59 | 25.86 | G300E | 1564860.87 | 12.28
4133 | Story7 | B24 | 40 MPa RC Beam (35 cm x 25 cm) | Beam | 40MPa | Concrete Rectangular | 250 | 350 | 875 | 4462.5 | 0.39 | 955.28 | G300E | 2432381.25 | 19.09 | G300E | 998486.61 | 7.83
4134 | Story7 | B25 | 40 MPa RC Beam (35 cm x 25 cm) | Beam | 40MPa | Concrete Rectangular | 250 | 350 | 875 | 6862.5 | 0.6 | 1469.04 | G300E | 3413157.95 | 26.78 | G300E | 1040815.41 | 8.17
4135 | Story7 | B26 | 40 MPa RC Beam (35 cm x 25 cm) | Beam | 40MPa | Concrete Rectangular | 250 | 350 | 875 | 4462.5 | 0.39 | 955.28 | G300E | 2160168.75 | 16.95 | G300E | 998486.61 | 7.83
4136 | Story7 | B27 | 40 MPa RC Beam (35 cm x 25 cm) | Beam | 40MPa | Concrete Rectangular | 250 | 350 | 875 | 6862.5 | 0.6 | 1469.04 | G300E | 3329248.3 | 26.12 | G300E | 1040815.41 | 8.17
4137 | Story7 | B28 | 40 MPa RC Beam (35 cm x 25 cm) | Beam | 40MPa | Concrete Rectangular | 250 | 350 | 875 | 4462.5 | 0.39 | 955.28 | G300E | 1775437.5 | 13.93 | G300E | 998486.61 | 7.83
4138 | Story7 | B29 | 40 MPa RC Beam (35 cm x 25 cm) | Beam | 40MPa | Concrete Rectangular | 250 | 350 | 875 | 6862.5 | 0.6 | 1469.04 | G300E | 3804944.32 | 29.86 | G300E | 1047462.05 | 8.22
4139 | Story7 | B3 | 40 MPa RC Beam (35 cm x 25 cm) | Beam | 40MPa | Concrete Rectangular | 250 | 350 | 875 | 4462.5 | 0.39 | 955.28 | G300E | 2897437.5 | 22.73 | G300E | 1004425.08 | 7.88
4140 | Story7 | B30 | 40 MPa RC Beam (35 cm x 25 cm) | Beam | 40MPa | Concrete Rectangular | 250 | 350 | 875 | 4462.5 | 0.39 | 955.28 | G300E | 1730175 | 13.58 | G300E | 1627699.11 | 12.77
4141 | Story7 | B31 | 40 MPa RC Beam (35 cm x 25 cm) | Beam | 40MPa | Concrete Rectangular | 250 | 350 | 875 | 4462.5 | 0.39 | 955.28 | G300E | 2861737.5 | 22.45 | G300E | 2257975.59 | 17.72
4142 | Story7 | B32 | 40 MPa RC Beam (35 cm x 25 cm) | Beam | 40MPa | Concrete Rectangular | 250 | 350 | 875 | 6862.5 | 0.6 | 1469.04 | G300E | 3809935.23 | 29.89 | G300E | 2101500.88 | 16.49
4143 | Story7 | B33 | 40 MPa RC Beam (35 cm x 25 cm) | Beam | 40MPa | Concrete Rectangular | 250 | 350 | 875 | 4462.5 | 0.39 | 955.28 | G300E | 2841018.75 | 22.29 | G300E | 999236.31 | 7.84
4144 | Story7 | B34 | 40 MPa RC Beam (35 cm x 25 cm) | Beam | 40MPa | Concrete Rectangular | 250 | 350 | 875 | 6862.5 | 0.6 | 1469.04 | G300E | 3329560.23 | 26.12 | G300E | 2088906.32 | 16.39
4145 | Story7 | B35 | 40 MPa RC Beam (35 cm x 25 cm) | Beam | 40MPa | Concrete Rectangular | 250 | 350 | 875 | 4462.5 | 0.39 | 955.28 | G300E | 2685468.75 | 21.07 | G300E | 998486.61 | 7.83
4146 | Story7 | B36 | 40 MPa RC Beam (35 cm x 25 cm) | Beam | 40MPa | Concrete Rectangular | 250 | 350 | 875 | 6862.5 | 0.6 | 1469.04 | G300E | 2993297.73 | 23.49 | G300E | 2120749.72 | 16.64
4147 | Story7 | B37 | 40 MPa RC Beam (35 cm x 25 cm) | Beam | 40MPa | Concrete Rectangular | 250 | 350 | 875 | 4800 | 0.42 | 1027.52 | G300E | 3341760 | 26.22 | G300E | 1939470.4 | 15.22
4148 | Story7 | B38 | 40 MPa RC Beam (35 cm x 25 cm) | Beam | 40MPa | Concrete Rectangular | 250 | 350 | 875 | 6862.5 | 0.6 | 1469.04 | G300E | 2909700 | 22.83 | G300E | 2042999.63 | 16.03
4149 | Story7 | B39 | 40 MPa RC Beam (35 cm x 25 cm) | Beam | 40MPa | Concrete Rectangular | 250 | 350 | 875 | 4800 | 0.42 | 1027.52 | G300E | 3080320 | 24.17 | G300E | 1739736.32 | 13.65
4150 | Story7 | B4 | 40 MPa RC Beam (35 cm x 25 cm) | Beam | 40MPa | Concrete Rectangular | 250 | 350 | 875 | 6862.5 | 0.6 | 1469.04 | G300E | 3175690.5 | 24.92 | G300E | 2444998.54 | 19.18
4151 | Story7 | B40 | 40 MPa RC Beam (35 cm x 25 cm) | Beam | 40MPa | Concrete Rectangular | 250 | 350 | 875 | 6862.5 | 0.6 | 1469.04 | G300E | 3422515.91 | 26.85 | G300E | 1302838.14 | 10.22
4152 | Story7 | B41 | 40 MPa RC Beam (35 cm x 25 cm) | Beam | 40MPa | Concrete Rectangular | 250 | 350 | 875 | 4462.5 | 0.39 | 955.28 | G300E | 2112037.5 | 16.57 | G300E | 998486.61 | 7.83
4153 | Story7 | B42 | 40 MPa RC Beam (35 cm x 25 cm) | Beam | 40MPa | Concrete Rectangular | 250 | 350 | 875 | 6862.5 | 0.6 | 1469.04 | G300E | 3329560.23 | 26.12 | G300E | 1040815.41 | 8.17
4154 | Story7 | B43 | 40 MPa RC Beam (35 cm x 25 cm) | Beam | 40MPa | Concrete Rectangular | 250 | 350 | 875 | 4462.5 | 0.39 | 955.28 | G300E | 1967325 | 15.44 | G300E | 998486.61 | 7.83
4155 | Story7 | B44 | 40 MPa RC Beam (35 cm x 25 cm) | Beam | 40MPa | Concrete Rectangular | 250 | 350 | 875 | 6862.5 | 0.6 | 1469.04 | G300E | 3809935.23 | 29.89 | G300E | 1046862.68 | 8.21
4156 | Story7 | B45 | 40 MPa RC Beam (35 cm x 25 cm) | Beam | 40MPa | Concrete Rectangular | 250 | 350 | 875 | 4462.5 | 0.39 | 955.28 | G300E | 1814962.5 | 14.24 | G300E | 1324567.86 | 10.39
4157 | Story7 | B46 | 40 MPa RC Beam (35 cm x 25 cm) | Beam | 40MPa | Concrete Rectangular | 250 | 350 | 875 | 4462.5 | 0.39 | 955.28 | G300E | 2856637.5 | 22.41 | G300E | 2224506.84 | 17.45
4158 | Story7 | B47 | 40 MPa RC Beam (35 cm x 25 cm) | Beam | 40MPa | Concrete Rectangular | 250 | 350 | 875 | 6862.5 | 0.6 | 1469.04 | G300E | 3893221.02 | 30.55 | G300E | 2126083.76 | 16.68
4159 | Story7 | B48 | 40 MPa RC Beam (35 cm x 25 cm) | Beam | 40MPa | Concrete Rectangular | 250 | 350 | 875 | 4462.5 | 0.39 | 955.28 | G300E | 2788743.75 | 21.88 | G300E | 998486.61 | 7.83
4160 | Story7 | B49 | 40 MPa RC Beam (35 cm x 25 cm) | Beam | 40MPa | Concrete Rectangular | 250 | 350 | 875 | 6862.5 | 0.6 | 1469.04 | G300E | 3512352.27 | 27.56 | G300E | 2088906.32 | 16.39
4161 | Story7 | B5 | 40 MPa RC Beam (35 cm x 25 cm) | Beam | 40MPa | Concrete Rectangular | 250 | 350 | 875 | 4462.5 | 0.39 | 955.28 | G300E | 2539950 | 19.93 | G300E | 1260676.59 | 9.89
4162 | Story7 | B50 | 40 MPa RC Beam (35 cm x 25 cm) | Beam | 40MPa | Concrete Rectangular | 250 | 350 | 875 | 4462.5 | 0.39 | 955.28 | G300E | 2368950 | 18.59 | G300E | 998486.61 | 7.83
4163 | Story7 | B51 | 40 MPa RC Beam (35 cm x 25 cm) | Beam | 40MPa | Concrete Rectangular | 250 | 350 | 875 | 7200 | 0.63 | 1541.28 | G300E | 4056730.43 | 31.83 | G300E | 2259785.9 | 17.73
4164 | Story7 | B55 | 40 MPa RC Beam (35 cm x 25 cm) | Beam | 40MPa | Concrete Rectangular | 250 | 350 | 875 | 6862.5 | 0.6 | 1469.04 | G300E | 3864184.24 | 30.32 | G300E | 1652597.56 | 12.97
4165 | Story7 | B56 | 40 MPa RC Beam (35 cm x 25 cm) | Beam | 40MPa | Concrete Rectangular | 250 | 350 | 875 | 4462.5 | 0.39 | 955.28 | G300E | 1950750 | 15.31 | G300E | 998486.61 | 7.83
4166 | Story7 | B57 | 40 MPa RC Beam (35 cm x 25 cm) | Beam | 40MPa | Concrete Rectangular | 250 | 350 | 875 | 6862.5 | 0.6 | 1469.04 | G300E | 3512352.27 | 27.56 | G300E | 1040815.41 | 8.17
4167 | Story7 | B58 | 40 MPa RC Beam (35 cm x 25 cm) | Beam | 40MPa | Concrete Rectangular | 250 | 350 | 875 | 4462.5 | 0.39 | 955.28 | G300E | 1623712.5 | 12.74 | G300E | 998486.61 | 7.83
4168 | Story7 | B59 | 40 MPa RC Beam (35 cm x 25 cm) | Beam | 40MPa | Concrete Rectangular | 250 | 350 | 875 | 6862.5 | 0.6 | 1469.04 | G300E | 3892909.09 | 30.55 | G300E | 1073317.15 | 8.42
4169 | Story7 | B6 | 40 MPa RC Beam (35 cm x 25 cm) | Beam | 40MPa | Concrete Rectangular | 250 | 350 | 875 | 6862.5 | 0.6 | 1469.04 | G300E | 3128364.2 | 24.55 | G300E | 2446459.26 | 19.2
4170 | Story7 | B60 | 40 MPa RC Beam (35 cm x 25 cm) | Beam | 40MPa | Concrete Rectangular | 250 | 350 | 875 | 4462.5 | 0.39 | 955.28 | G300E | 1812093.75 | 14.22 | G300E | 1291099.11 | 10.13
4171 | Story7 | B61 | 40 MPa RC Beam (35 cm x 25 cm) | Beam | 40MPa | Concrete Rectangular | 250 | 350 | 875 | 4462.5 | 0.39 | 955.28 | G300E | 2861418.75 | 22.45 | G300E | 2257975.59 | 17.72
4172 | Story7 | B62 | 40 MPa RC Beam (35 cm x 25 cm) | Beam | 40MPa | Concrete Rectangular | 250 | 350 | 875 | 6862.5 | 0.6 | 1469.04 | G300E | 3976506.82 | 31.2 | G300E | 2126083.76 | 16.68
4173 | Story7 | B63 | 40 MPa RC Beam (35 cm x 25 cm) | Beam | 40MPa | Concrete Rectangular | 250 | 350 | 875 | 4462.5 | 0.39 | 955.28 | G300E | 2841018.75 | 22.29 | G300E | 999230.73 | 7.84
4174 | Story7 | B64 | 40 MPa RC Beam (35 cm x 25 cm) | Beam | 40MPa | Concrete Rectangular | 250 | 350 | 875 | 6862.5 | 0.6 | 1469.04 | G300E | 3678923.86 | 28.87 | G300E | 2088906.32 | 16.39
4175 | Story7 | B65 | 40 MPa RC Beam (35 cm x 25 cm) | Beam | 40MPa | Concrete Rectangular | 250 | 350 | 875 | 4462.5 | 0.39 | 955.28 | G300E | 2685787.5 | 21.07 | G300E | 998486.61 | 7.83
4176 | Story7 | B66 | 40 MPa RC Beam (35 cm x 25 cm) | Beam | 40MPa | Concrete Rectangular | 250 | 350 | 875 | 7200 | 0.63 | 1541.28 | G300E | 4233913.04 | 33.22 | G300E | 2128307.63 | 16.7
4177 | Story7 | B67 | 40 MPa RC Beam (35 cm x 25 cm) | Beam | 40MPa | Concrete Rectangular | 250 | 350 | 875 | 4462.5 | 0.39 | 955.28 | G300E | 3014567.5 | 23.65 | G300E | 1522831.25 | 11.95
4178 | Story7 | B69 | 40 MPa RC Beam (35 cm x 25 cm) | Beam | 40MPa | Concrete Rectangular | 250 | 350 | 875 | 4462.5 | 0.39 | 955.28 | G300E | 2865817.5 | 22.49 | G300E | 1617411.11 | 12.69
4179 | Story7 | B7 | 40 MPa RC Beam (35 cm x 25 cm) | Beam | 40MPa | Concrete Rectangular | 250 | 350 | 875 | 4462.5 | 0.39 | 955.28 | G300E | 2550956.25 | 20.02 | G300E | 998486.61 | 7.83
4180 | Story7 | B70 | 40 MPa RC Beam (35 cm x 25 cm) | Beam | 40MPa | Concrete Rectangular | 250 | 350 | 875 | 6862.5 | 0.6 | 1469.04 | G300E | 4035448.37 | 31.66 | G300E | 1652597.56 | 12.97
4181 | Story7 | B71 | 40 MPa RC Beam (35 cm x 25 cm) | Beam | 40MPa | Concrete Rectangular | 250 | 350 | 875 | 4462.5 | 0.39 | 955.28 | G300E | 2111718.75 | 16.57 | G300E | 998486.61 | 7.83
4182 | Story7 | B72 | 40 MPa RC Beam (35 cm x 25 cm) | Beam | 40MPa | Concrete Rectangular | 250 | 350 | 875 | 6862.5 | 0.6 | 1469.04 | G300E | 3678923.86 | 28.87 | G300E | 1040815.41 | 8.17
4183 | Story7 | B73 | 40 MPa RC Beam (35 cm x 25 cm) | Beam | 40MPa | Concrete Rectangular | 250 | 350 | 875 | 4462.5 | 0.39 | 955.28 | G300E | 1967325 | 15.44 | G300E | 998486.61 | 7.83
4184 | Story7 | B74 | 40 MPa RC Beam (35 cm x 25 cm) | Beam | 40MPa | Concrete Rectangular | 250 | 350 | 875 | 6862.5 | 0.6 | 1469.04 | G300E | 3976194.89 | 31.2 | G300E | 1073317.15 | 8.42
4185 | Story7 | B75 | 40 MPa RC Beam (35 cm x 25 cm) | Beam | 40MPa | Concrete Rectangular | 250 | 350 | 875 | 4462.5 | 0.39 | 955.28 | G300E | 1725712.5 | 13.54 | G300E | 1324567.86 | 10.39
4186 | Story7 | B76 | 40 MPa RC Beam (35 cm x 25 cm) | Beam | 40MPa | Concrete Rectangular | 250 | 350 | 875 | 4462.5 | 0.39 | 955.28 | G300E | 2856318.75 | 22.41 | G300E | 2293356.84 | 17.99
4187 | Story7 | B77 | 40 MPa RC Beam (35 cm x 25 cm) | Beam | 40MPa | Concrete Rectangular | 250 | 350 | 875 | 6862.5 | 0.6 | 1469.04 | G300E | 3816797.73 | 29.95 | G300E | 2101501.97 | 16.49
4188 | Story7 | B78 | 40 MPa RC Beam (35 cm x 25 cm) | Beam | 40MPa | Concrete Rectangular | 250 | 350 | 875 | 4462.5 | 0.39 | 955.28 | G300E | 2869387.5 | 22.51 | G300E | 998486.61 | 7.83
4189 | Story7 | B79 | 40 MPa RC Beam (35 cm x 25 cm) | Beam | 40MPa | Concrete Rectangular | 250 | 350 | 875 | 6862.5 | 0.6 | 1469.04 | G300E | 3501434.66 | 27.47 | G300E | 2088906.32 | 16.39
4190 | Story7 | B8 | 40 MPa RC Beam (35 cm x 25 cm) | Beam | 40MPa | Concrete Rectangular | 250 | 350 | 875 | 6862.5 | 0.6 | 1469.04 | G300E | 3107464.77 | 24.38 | G300E | 2283604.49 | 17.92
4191 | Story7 | B80 | 40 MPa RC Beam (35 cm x 25 cm) | Beam | 40MPa | Concrete Rectangular | 250 | 350 | 875 | 4462.5 | 0.39 | 955.28 | G300E | 2612156.25 | 20.5 | G300E | 998486.61 | 7.83
4192 | Story7 | B81 | 40 MPa RC Beam (35 cm x 25 cm) | Beam | 40MPa | Concrete Rectangular | 250 | 350 | 875 | 6862.5 | 0.6 | 1469.04 | G300E | 3530132.39 | 27.7 | G300E | 2088906.32 | 16.39
4193 | Story7 | B82 | 40 MPa RC Beam (35 cm x 25 cm) | Beam | 40MPa | Concrete Rectangular | 250 | 350 | 875 | 4462.5 | 0.39 | 955.28 | G300E | 2519718.75 | 19.77 | G300E | 998486.61 | 7.83
4194 | Story7 | B83 | 40 MPa RC Beam (35 cm x 25 cm) | Beam | 40MPa | Concrete Rectangular | 250 | 350 | 875 | 6862.5 | 0.6 | 1469.04 | G300E | 3002031.82 | 23.56 | G300E | 2047678.6 | 16.07
4195 | Story7 | B84 | 40 MPa RC Beam (35 cm x 25 cm) | Beam | 40MPa | Concrete Rectangular | 250 | 350 | 875 | 4462.5 | 0.39 | 955.28 | G300E | 2433337.5 | 19.09 | G300E | 998486.61 | 7.83
4196 | Story7 | B85 | 40 MPa RC Beam (35 cm x 25 cm) | Beam | 40MPa | Concrete Rectangular | 250 | 350 | 875 | 6862.5 | 0.6 | 1469.04 | G300E | 3530132.39 | 27.7 | G300E | 1302838.14 | 10.22
4197 | Story7 | B86 | 40 MPa RC Beam (35 cm x 25 cm) | Beam | 40MPa | Concrete Rectangular | 250 | 350 | 875 | 4462.5 | 0.39 | 955.28 | G300E | 2160168.75 | 16.95 | G300E | 998486.61 | 7.83
4198 | Story7 | B87 | 40 MPa RC Beam (35 cm x 25 cm) | Beam | 40MPa | Concrete Rectangular | 250 | 350 | 875 | 6862.5 | 0.6 | 1469.04 | G300E | 3501746.59 | 27.48 | G300E | 1040815.41 | 8.17
4199 | Story7 | B88 | 40 MPa RC Beam (35 cm x 25 cm) | Beam | 40MPa | Concrete Rectangular | 250 | 350 | 875 | 4462.5 | 0.39 | 955.28 | G300E | 1775437.5 | 13.93 | G300E | 998486.61 | 7.83
4200 | Story7 | B89 | 40 MPa RC Beam (35 cm x 25 cm) | Beam | 40MPa | Concrete Rectangular | 250 | 350 | 875 | 6862.5 | 0.6 | 1469.04 | G300E | 3816797.73 | 29.95 | G300E | 1046863.77 | 8.21
4201 | Story7 | B9 | 40 MPa RC Beam (35 cm x 25 cm) | Beam | 40MPa | Concrete Rectangular | 250 | 350 | 875 | 4462.5 | 0.39 | 955.28 | G300E | 2473181.25 | 19.41 | G300E | 998486.61 | 7.83
4202 | Story7 | B90 | 40 MPa RC Beam (35 cm x 25 cm) | Beam | 40MPa | Concrete Rectangular | 250 | 350 | 875 | 4462.5 | 0.39 | 955.28 | G300E | 1729218.75 | 13.57 | G300E | 1627699.11 | 12.77
4203 | Story7 | B91 | 40 MPa RC Beam (35 cm x 25 cm) | Beam | 40MPa | Concrete Rectangular | 250 | 350 | 875 | 4462.5 | 0.39 | 955.28 | G300E | 2882137.5 | 22.61 | G300E | 2257019.34 | 17.71
4204 | Story7 | B92 | 40 MPa RC Beam (35 cm x 25 cm) | Beam | 40MPa | Concrete Rectangular | 250 | 350 | 875 | 6862.5 | 0.6 | 1469.04 | G300E | 3904450.57 | 30.64 | G300E | 2101165.55 | 16.49
4205 | Story7 | B93 | 40 MPa RC Beam (35 cm x 25 cm) | Beam | 40MPa | Concrete Rectangular | 250 | 350 | 875 | 4462.5 | 0.39 | 955.28 | G300E | 2896800 | 22.73 | G300E | 1004034.61 | 7.88
4206 | Story7 | B94 | 40 MPa RC Beam (35 cm x 25 cm) | Beam | 40MPa | Concrete Rectangular | 250 | 350 | 875 | 6862.5 | 0.6 | 1469.04 | G300E | 3509856.82 | 27.54 | G300E | 2088906.32 | 16.39
4207 | Story7 | B95 | 40 MPa RC Beam (35 cm x 25 cm) | Beam | 40MPa | Concrete Rectangular | 250 | 350 | 875 | 4462.5 | 0.39 | 955.28 | G300E | 2650725 | 20.8 | G300E | 998486.61 | 7.83
4208 | Story7 | B96 | 40 MPa RC Beam (35 cm x 25 cm) | Beam | 40MPa | Concrete Rectangular | 250 | 350 | 875 | 6862.5 | 0.6 | 1469.04 | G300E | 3606243.75 | 28.3 | G300E | 2088906.32 | 16.39
4209 | Story7 | B97 | 40 MPa RC Beam (35 cm x 25 cm) | Beam | 40MPa | Concrete Rectangular | 250 | 350 | 875 | 4462.5 | 0.39 | 955.28 | G300E | 2557968.75 | 20.07 | G300E | 998486.61 | 7.83
4210 | Story7 | B98 | 40 MPa RC Beam (35 cm x 25 cm) | Beam | 40MPa | Concrete Rectangular | 250 | 350 | 875 | 6862.5 | 0.6 | 1469.04 | G300E | 3470553.41 | 27.23 | G300E | 1564860.87 | 12.28
4211 | Story7 | B99 | 40 MPa RC Beam (35 cm x 25 cm) | Beam | 40MPa | Concrete Rectangular | 250 | 350 | 875 | 4462.5 | 0.39 | 955.28 | G300E | 2473181.25 | 19.41 | G300E | 998486.61 | 7.83
4212 | Story8 | B1 | 40 MPa RC Beam (35 cm x 25 cm) | Beam | 40MPa | Concrete Rectangular | 250 | 350 | 875 | 4462.5 | 0.39 | 955.28 | G300E | 2880543.75 | 22.6 | G300E | 2262756.84 | 17.75
4213 | Story8 | B10 | 40 MPa RC Beam (35 cm x 25 cm) | Beam | 40MPa | Concrete Rectangular | 250 | 350 | 875 | 6862.5 | 0.6 | 1469.04 | G300E | 3157997.73 | 24.78 | G300E | 2021581.76 | 15.86
4214 | Story8 | B100 | 40 MPa RC Beam (35 cm x 25 cm) | Beam | 40MPa | Concrete Rectangular | 250 | 350 | 875 | 6862.5 | 0.6 | 1469.04 | G300E | 3604996.02 | 28.29 | G300E | 1433849.5 | 11.25
4215 | Story8 | B101 | 40 MPa RC Beam (35 cm x 25 cm) | Beam | 40MPa | Concrete Rectangular | 250 | 350 | 875 | 4462.5 | 0.39 | 955.28 | G300E | 2157300 | 16.93 | G300E | 998486.61 | 7.83
4216 | Story8 | B102 | 40 MPa RC Beam (35 cm x 25 cm) | Beam | 40MPa | Concrete Rectangular | 250 | 350 | 875 | 6862.5 | 0.6 | 1469.04 | G300E | 3506425.57 | 27.51 | G300E | 1040815.41 | 8.17
4217 | Story8 | B103 | 40 MPa RC Beam (35 cm x 25 cm) | Beam | 40MPa | Concrete Rectangular | 250 | 350 | 875 | 4462.5 | 0.39 | 955.28 | G300E | 1889550 | 14.83 | G300E | 998486.61 | 7.83
4218 | Story8 | B104 | 40 MPa RC Beam (35 cm x 25 cm) | Beam | 40MPa | Concrete Rectangular | 250 | 350 | 875 | 6862.5 | 0.6 | 1469.04 | G300E | 3903202.84 | 30.63 | G300E | 1048297.25 | 8.23
4219 | Story8 | B105 | 40 MPa RC Beam (35 cm x 25 cm) | Beam | 40MPa | Concrete Rectangular | 250 | 350 | 875 | 4462.5 | 0.39 | 955.28 | G300E | 1744518.75 | 13.69 | G300E | 1597099.11 | 12.53
4220 | Story8 | B106 | 40 MPa RC Beam (35 cm x 25 cm) | Beam | 40MPa | Concrete Rectangular | 250 | 350 | 875 | 6862.5 | 0.6 | 1469.04 | G300E | 3484902.27 | 27.34 | G300E | 2401514.72 | 18.84
4221 | Story8 | B107 | 40 MPa RC Beam (35 cm x 25 cm) | Beam | 40MPa | Concrete Rectangular | 250 | 350 | 875 | 6862.5 | 0.6 | 1469.04 | G300E | 3246586.36 | 25.47 | G300E | 2375312.45 | 18.64
4222 | Story8 | B108 | 40 MPa RC Beam (35 cm x 25 cm) | Beam | 40MPa | Concrete Rectangular | 250 | 350 | 875 | 6862.5 | 0.6 | 1469.04 | G300E | 3209466.48 | 25.18 | G300E | 2424909.61 | 19.03
4223 | Story8 | B109 | 40 MPa RC Beam (35 cm x 25 cm) | Beam | 40MPa | Concrete Rectangular | 250 | 350 | 875 | 6862.5 | 0.6 | 1469.04 | G300E | 3155814.2 | 24.76 | G300E | 2283604.49 | 17.92
4224 | Story8 | B11 | 40 MPa RC Beam (35 cm x 25 cm) | Beam | 40MPa | Concrete Rectangular | 250 | 350 | 875 | 4462.5 | 0.39 | 955.28 | G300E | 2157300 | 16.93 | G300E | 998486.61 | 7.83
4225 | Story8 | B110 | 40 MPa RC Beam (35 cm x 25 cm) | Beam | 40MPa | Concrete Rectangular | 250 | 350 | 875 | 6862.5 | 0.6 | 1469.04 | G300E | 3209466.48 | 25.18 | G300E | 2283604.49 | 17.92
4226 | Story8 | B111 | 40 MPa RC Beam (35 cm x 25 cm) | Beam | 40MPa | Concrete Rectangular | 250 | 350 | 875 | 6862.5 | 0.6 | 1469.04 | G300E | 3246586.36 | 25.47 | G300E | 1628547.67 | 12.78
4227 | Story8 | B112 | 40 MPa RC Beam (35 cm x 25 cm) | Beam | 40MPa | Concrete Rectangular | 250 | 350 | 875 | 6862.5 | 0.6 | 1469.04 | G300E | 3485214.2 | 27.35 | G300E | 1759559.04 | 13.81
4228 | Story8 | B12 | 40 MPa RC Beam (35 cm x 25 cm) | Beam | 40MPa | Concrete Rectangular | 250 | 350 | 875 | 6862.5 | 0.6 | 1469.04 | G300E | 3188567.05 | 25.02 | G300E | 1628547.67 | 12.78
4229 | Story8 | B13 | 40 MPa RC Beam (35 cm x 25 cm) | Beam | 40MPa | Concrete Rectangular | 250 | 350 | 875 | 4462.5 | 0.39 | 955.28 | G300E | 1889550 | 14.83 | G300E | 998486.61 | 7.83
4230 | Story8 | B14 | 40 MPa RC Beam (35 cm x 25 cm) | Beam | 40MPa | Concrete Rectangular | 250 | 350 | 875 | 6862.5 | 0.6 | 1469.04 | G300E | 3439984.09 | 26.99 | G300E | 1759559.04 | 13.81
4231 | Story8 | B15 | 40 MPa RC Beam (35 cm x 25 cm) | Beam | 40MPa | Concrete Rectangular | 250 | 350 | 875 | 4462.5 | 0.39 | 955.28 | G300E | 1659093.75 | 13.02 | G300E | 1597099.11 | 12.53
4232 | Story8 | B16 | 40 MPa RC Beam (35 cm x 25 cm) | Beam | 40MPa | Concrete Rectangular | 250 | 350 | 875 | 4462.5 | 0.39 | 955.28 | G300E | 2856956.25 | 22.42 | G300E | 2302919.34 | 18.07
4233 | Story8 | B17 | 40 MPa RC Beam (35 cm x 25 cm) | Beam | 40MPa | Concrete Rectangular | 250 | 350 | 875 | 6862.5 | 0.6 | 1469.04 | G300E | 3800577.27 | 29.82 | G300E | 2102936.55 | 16.5
4234 | Story8 | B18 | 40 MPa RC Beam (35 cm x 25 cm) | Beam | 40MPa | Concrete Rectangular | 250 | 350 | 875 | 4462.5 | 0.39 | 955.28 | G300E | 2886600 | 22.65 | G300E | 998486.61 | 7.83
4235 | Story8 | B19 | 40 MPa RC Beam (35 cm x 25 cm) | Beam | 40MPa | Concrete Rectangular | 250 | 350 | 875 | 6862.5 | 0.6 | 1469.04 | G300E | 3323633.52 | 26.08 | G300E | 2120749.72 | 16.64
4236 | Story8 | B2 | 40 MPa RC Beam (35 cm x 25 cm) | Beam | 40MPa | Concrete Rectangular | 250 | 350 | 875 | 6862.5 | 0.6 | 1469.04 | G300E | 3443727.27 | 27.02 | G300E | 2271439.15 | 17.82
4237 | Story8 | B20 | 40 MPa RC Beam (35 cm x 25 cm) | Beam | 40MPa | Concrete Rectangular | 250 | 350 | 875 | 4462.5 | 0.39 | 955.28 | G300E | 2640525 | 20.72 | G300E | 998486.61 | 7.83
4238 | Story8 | B21 | 40 MPa RC Beam (35 cm x 25 cm) | Beam | 40MPa | Concrete Rectangular | 250 | 350 | 875 | 6862.5 | 0.6 | 1469.04 | G300E | 3456412.5 | 27.12 | G300E | 2002400.15 | 15.71
4239 | Story8 | B22 | 40 MPa RC Beam (35 cm x 25 cm) | Beam | 40MPa | Concrete Rectangular | 250 | 350 | 875 | 4462.5 | 0.39 | 955.28 | G300E | 2529918.75 | 19.85 | G300E | 998486.61 | 7.83
4240 | Story8 | B23 | 40 MPa RC Beam (35 cm x 25 cm) | Beam | 40MPa | Concrete Rectangular | 250 | 350 | 875 | 6862.5 | 0.6 | 1469.04 | G300E | 3282146.59 | 25.75 | G300E | 1564860.87 | 12.28
4241 | Story8 | B24 | 40 MPa RC Beam (35 cm x 25 cm) | Beam | 40MPa | Concrete Rectangular | 250 | 350 | 875 | 4462.5 | 0.39 | 955.28 | G300E | 2448318.75 | 19.21 | G300E | 998486.61 | 7.83
4242 | Story8 | B25 | 40 MPa RC Beam (35 cm x 25 cm) | Beam | 40MPa | Concrete Rectangular | 250 | 350 | 875 | 6862.5 | 0.6 | 1469.04 | G300E | 3408478.98 | 26.74 | G300E | 1433849.5 | 11.25
4243 | Story8 | B26 | 40 MPa RC Beam (35 cm x 25 cm) | Beam | 40MPa | Concrete Rectangular | 250 | 350 | 875 | 4462.5 | 0.39 | 955.28 | G300E | 2180887.5 | 17.11 | G300E | 998486.61 | 7.83
4244 | Story8 | B27 | 40 MPa RC Beam (35 cm x 25 cm) | Beam | 40MPa | Concrete Rectangular | 250 | 350 | 875 | 6862.5 | 0.6 | 1469.04 | G300E | 3324569.32 | 26.09 | G300E | 1040815.41 | 8.17
4245 | Story8 | B28 | 40 MPa RC Beam (35 cm x 25 cm) | Beam | 40MPa | Concrete Rectangular | 250 | 350 | 875 | 4462.5 | 0.39 | 955.28 | G300E | 1880306.25 | 14.75 | G300E | 998486.61 | 7.83
4246 | Story8 | B29 | 40 MPa RC Beam (35 cm x 25 cm) | Beam | 40MPa | Concrete Rectangular | 250 | 350 | 875 | 6862.5 | 0.6 | 1469.04 | G300E | 3799641.48 | 29.81 | G300E | 1048295.07 | 8.23
4247 | Story8 | B3 | 40 MPa RC Beam (35 cm x 25 cm) | Beam | 40MPa | Concrete Rectangular | 250 | 350 | 875 | 4462.5 | 0.39 | 955.28 | G300E | 2907956.25 | 22.82 | G300E | 1005586.44 | 7.89
4248 | Story8 | B30 | 40 MPa RC Beam (35 cm x 25 cm) | Beam | 40MPa | Concrete Rectangular | 250 | 350 | 875 | 4462.5 | 0.39 | 955.28 | G300E | 1728900 | 13.57 | G300E | 1637261.61 | 12.85
4249 | Story8 | B31 | 40 MPa RC Beam (35 cm x 25 cm) | Beam | 40MPa | Concrete Rectangular | 250 | 350 | 875 | 4462.5 | 0.39 | 955.28 | G300E | 2862693.75 | 22.46 | G300E | 2262756.84 | 17.75
4250 | Story8 | B32 | 40 MPa RC Beam (35 cm x 25 cm) | Beam | 40MPa | Concrete Rectangular | 250 | 350 | 875 | 6862.5 | 0.6 | 1469.04 | G300E | 3805568.18 | 29.86 | G300E | 2103242.39 | 16.5
4251 | Story8 | B33 | 40 MPa RC Beam (35 cm x 25 cm) | Beam | 40MPa | Concrete Rectangular | 250 | 350 | 875 | 4462.5 | 0.39 | 955.28 | G300E | 2858550 | 22.43 | G300E | 1033038.63 | 8.11
4252 | Story8 | B34 | 40 MPa RC Beam (35 cm x 25 cm) | Beam | 40MPa | Concrete Rectangular | 250 | 350 | 875 | 6862.5 | 0.6 | 1469.04 | G300E | 3326128.98 | 26.1 | G300E | 2094521.09 | 16.43
4253 | Story8 | B35 | 40 MPa RC Beam (35 cm x 25 cm) | Beam | 40MPa | Concrete Rectangular | 250 | 350 | 875 | 4462.5 | 0.39 | 955.28 | G300E | 2712881.25 | 21.29 | G300E | 998486.61 | 7.83
4254 | Story8 | B36 | 40 MPa RC Beam (35 cm x 25 cm) | Beam | 40MPa | Concrete Rectangular | 250 | 350 | 875 | 6862.5 | 0.6 | 1469.04 | G300E | 2903149.43 | 22.78 | G300E | 2152593.13 | 16.89
4255 | Story8 | B37 | 40 MPa RC Beam (35 cm x 25 cm) | Beam | 40MPa | Concrete Rectangular | 250 | 350 | 875 | 4800 | 0.42 | 1027.52 | G300E | 3362560 | 26.38 | G300E | 1939470.4 | 15.22
4256 | Story8 | B38 | 40 MPa RC Beam (35 cm x 25 cm) | Beam | 40MPa | Concrete Rectangular | 250 | 350 | 875 | 6862.5 | 0.6 | 1469.04 | G300E | 2892855.68 | 22.7 | G300E | 2047678.6 | 16.07
4257 | Story8 | B39 | 40 MPa RC Beam (35 cm x 25 cm) | Beam | 40MPa | Concrete Rectangular | 250 | 350 | 875 | 4800 | 0.42 | 1027.52 | G300E | 3103040 | 24.35 | G300E | 1739736.32 | 13.65
4258 | Story8 | B4 | 40 MPa RC Beam (35 cm x 25 cm) | Beam | 40MPa | Concrete Rectangular | 250 | 350 | 875 | 6862.5 | 0.6 | 1469.04 | G300E | 3183102 | 24.98 | G300E | 2452135.54 | 19.24
4259 | Story8 | B40 | 40 MPa RC Beam (35 cm x 25 cm) | Beam | 40MPa | Concrete Rectangular | 250 | 350 | 875 | 6862.5 | 0.6 | 1469.04 | G300E | 3415965.34 | 26.8 | G300E | 1302838.14 | 10.22
4260 | Story8 | B41 | 40 MPa RC Beam (35 cm x 25 cm) | Beam | 40MPa | Concrete Rectangular | 250 | 350 | 875 | 4462.5 | 0.39 | 955.28 | G300E | 2126700 | 16.69 | G300E | 998486.61 | 7.83
4261 | Story8 | B42 | 40 MPa RC Beam (35 cm x 25 cm) | Beam | 40MPa | Concrete Rectangular | 250 | 350 | 875 | 6862.5 | 0.6 | 1469.04 | G300E | 3326128.98 | 26.1 | G300E | 1040815.41 | 8.17
4262 | Story8 | B43 | 40 MPa RC Beam (35 cm x 25 cm) | Beam | 40MPa | Concrete Rectangular | 250 | 350 | 875 | 4462.5 | 0.39 | 955.28 | G300E | 1982625 | 15.56 | G300E | 998486.61 | 7.83
4263 | Story8 | B44 | 40 MPa RC Beam (35 cm x 25 cm) | Beam | 40MPa | Concrete Rectangular | 250 | 350 | 875 | 6862.5 | 0.6 | 1469.04 | G300E | 3805256.25 | 29.86 | G300E | 1047669.49 | 8.22
4264 | Story8 | B45 | 40 MPa RC Beam (35 cm x 25 cm) | Beam | 40MPa | Concrete Rectangular | 250 | 350 | 875 | 4462.5 | 0.39 | 955.28 | G300E | 1814006.25 | 14.23 | G300E | 1329349.11 | 10.43
4265 | Story8 | B46 | 40 MPa RC Beam (35 cm x 25 cm) | Beam | 40MPa | Concrete Rectangular | 250 | 350 | 875 | 4462.5 | 0.39 | 955.28 | G300E | 2857275 | 22.42 | G300E | 2224506.84 | 17.45
4266 | Story8 | B47 | 40 MPa RC Beam (35 cm x 25 cm) | Beam | 40MPa | Concrete Rectangular | 250 | 350 | 875 | 6862.5 | 0.6 | 1469.04 | G300E | 3904762.5 | 30.64 | G300E | 2127961.9 | 16.7
4267 | Story8 | B48 | 40 MPa RC Beam (35 cm x 25 cm) | Beam | 40MPa | Concrete Rectangular | 250 | 350 | 875 | 4462.5 | 0.39 | 955.28 | G300E | 2776950 | 21.79 | G300E | 998486.61 | 7.83
4268 | Story8 | B49 | 40 MPa RC Beam (35 cm x 25 cm) | Beam | 40MPa | Concrete Rectangular | 250 | 350 | 875 | 6862.5 | 0.6 | 1469.04 | G300E | 3536994.89 | 27.75 | G300E | 2120749.72 | 16.64
4269 | Story8 | B5 | 40 MPa RC Beam (35 cm x 25 cm) | Beam | 40MPa | Concrete Rectangular | 250 | 350 | 875 | 4462.5 | 0.39 | 955.28 | G300E | 2555962.5 | 20.06 | G300E | 1262785.12 | 9.91
4270 | Story8 | B50 | 40 MPa RC Beam (35 cm x 25 cm) | Beam | 40MPa | Concrete Rectangular | 250 | 350 | 875 | 4462.5 | 0.39 | 955.28 | G300E | 2352375 | 18.46 | G300E | 998486.61 | 7.83
4271 | Story8 | B51 | 40 MPa RC Beam (35 cm x 25 cm) | Beam | 40MPa | Concrete Rectangular | 250 | 350 | 875 | 7200 | 0.63 | 1541.28 | G300E | 4159721.74 | 32.64 | G300E | 2128307.63 | 16.7
4272 | Story8 | B55 | 40 MPa RC Beam (35 cm x 25 cm) | Beam | 40MPa | Concrete Rectangular | 250 | 350 | 875 | 6862.5 | 0.6 | 1469.04 | G300E | 3963541.3 | 31.1 | G300E | 1652597.56 | 12.97
4273 | Story8 | B56 | 40 MPa RC Beam (35 cm x 25 cm) | Beam | 40MPa | Concrete Rectangular | 250 | 350 | 875 | 4462.5 | 0.39 | 955.28 | G300E | 1940550 | 15.23 | G300E | 998486.61 | 7.83
4274 | Story8 | B57 | 40 MPa RC Beam (35 cm x 25 cm) | Beam | 40MPa | Concrete Rectangular | 250 | 350 | 875 | 6862.5 | 0.6 | 1469.04 | G300E | 3536994.89 | 27.75 | G300E | 1072658.82 | 8.42
4275 | Story8 | B58 | 40 MPa RC Beam (35 cm x 25 cm) | Beam | 40MPa | Concrete Rectangular | 250 | 350 | 875 | 4462.5 | 0.39 | 955.28 | G300E | 1788187.5 | 14.03 | G300E | 998486.61 | 7.83
4276 | Story8 | B59 | 40 MPa RC Beam (35 cm x 25 cm) | Beam | 40MPa | Concrete Rectangular | 250 | 350 | 875 | 6862.5 | 0.6 | 1469.04 | G300E | 3904450.57 | 30.64 | G300E | 1073323.7 | 8.42
4277 | Story8 | B6 | 40 MPa RC Beam (35 cm x 25 cm) | Beam | 40MPa | Concrete Rectangular | 250 | 350 | 875 | 6862.5 | 0.6 | 1469.04 | G300E | 3127116.48 | 24.54 | G300E | 2446459.26 | 19.2
4278 | Story8 | B60 | 40 MPa RC Beam (35 cm x 25 cm) | Beam | 40MPa | Concrete Rectangular | 250 | 350 | 875 | 4462.5 | 0.39 | 955.28 | G300E | 1725075 | 13.54 | G300E | 1291099.11 | 10.13
4279 | Story8 | B61 | 40 MPa RC Beam (35 cm x 25 cm) | Beam | 40MPa | Concrete Rectangular | 250 | 350 | 875 | 4462.5 | 0.39 | 955.28 | G300E | 2863012.5 | 22.46 | G300E | 2262756.84 | 17.75
4280 | Story8 | B62 | 40 MPa RC Beam (35 cm x 25 cm) | Beam | 40MPa | Concrete Rectangular | 250 | 350 | 875 | 6862.5 | 0.6 | 1469.04 | G300E | 3987736.36 | 31.29 | G300E | 2127961.9 | 16.7
4281 | Story8 | B63 | 40 MPa RC Beam (35 cm x 25 cm) | Beam | 40MPa | Concrete Rectangular | 250 | 350 | 875 | 4462.5 | 0.39 | 955.28 | G300E | 2858231.25 | 22.43 | G300E | 1033033.05 | 8.11
4282 | Story8 | B64 | 40 MPa RC Beam (35 cm x 25 cm) | Beam | 40MPa | Concrete Rectangular | 250 | 350 | 875 | 6862.5 | 0.6 | 1469.04 | G300E | 3703566.48 | 29.06 | G300E | 2120749.72 | 16.64
4283 | Story8 | B65 | 40 MPa RC Beam (35 cm x 25 cm) | Beam | 40MPa | Concrete Rectangular | 250 | 350 | 875 | 4462.5 | 0.39 | 955.28 | G300E | 2712881.25 | 21.29 | G300E | 998486.61 | 7.83
4284 | Story8 | B66 | 40 MPa RC Beam (35 cm x 25 cm) | Beam | 40MPa | Concrete Rectangular | 250 | 350 | 875 | 7200 | 0.63 | 1541.28 | G300E | 4252382.61 | 33.37 | G300E | 2128307.63 | 16.7
4285 | Story8 | B67 | 40 MPa RC Beam (35 cm x 25 cm) | Beam | 40MPa | Concrete Rectangular | 250 | 350 | 875 | 4462.5 | 0.39 | 955.28 | G300E | 3032120 | 23.79 | G300E | 1522831.25 | 11.95
4286 | Story8 | B69 | 40 MPa RC Beam (35 cm x 25 cm) | Beam | 40MPa | Concrete Rectangular | 250 | 350 | 875 | 4462.5 | 0.39 | 955.28 | G300E | 2887535 | 22.66 | G300E | 1617411.11 | 12.69
4287 | Story8 | B7 | 40 MPa RC Beam (35 cm x 25 cm) | Beam | 40MPa | Concrete Rectangular | 250 | 350 | 875 | 4462.5 | 0.39 | 955.28 | G300E | 2559562.5 | 20.08 | G300E | 998486.61 | 7.83
4288 | Story8 | B70 | 40 MPa RC Beam (35 cm x 25 cm) | Beam | 40MPa | Concrete Rectangular | 250 | 350 | 875 | 6862.5 | 0.6 | 1469.04 | G300E | 4053052.17 | 31.8 | G300E | 1652597.56 | 12.97
4289 | Story8 | B71 | 40 MPa RC Beam (35 cm x 25 cm) | Beam | 40MPa | Concrete Rectangular | 250 | 350 | 875 | 4462.5 | 0.39 | 955.28 | G300E | 2127018.75 | 16.69 | G300E | 998486.61 | 7.83
4290 | Story8 | B72 | 40 MPa RC Beam (35 cm x 25 cm) | Beam | 40MPa | Concrete Rectangular | 250 | 350 | 875 | 6862.5 | 0.6 | 1469.04 | G300E | 3703566.48 | 29.06 | G300E | 1072658.82 | 8.42
4291 | Story8 | B73 | 40 MPa RC Beam (35 cm x 25 cm) | Beam | 40MPa | Concrete Rectangular | 250 | 350 | 875 | 4462.5 | 0.39 | 955.28 | G300E | 1982625 | 15.56 | G300E | 998486.61 | 7.83
4292 | Story8 | B74 | 40 MPa RC Beam (35 cm x 25 cm) | Beam | 40MPa | Concrete Rectangular | 250 | 350 | 875 | 6862.5 | 0.6 | 1469.04 | G300E | 3987736.36 | 31.29 | G300E | 1073324.79 | 8.42
4293 | Story8 | B75 | 40 MPa RC Beam (35 cm x 25 cm) | Beam | 40MPa | Concrete Rectangular | 250 | 350 | 875 | 4462.5 | 0.39 | 955.28 | G300E | 1725393.75 | 13.54 | G300E | 1329349.11 | 10.43
4294 | Story8 | B76 | 40 MPa RC Beam (35 cm x 25 cm) | Beam | 40MPa | Concrete Rectangular | 250 | 350 | 875 | 4462.5 | 0.39 | 955.28 | G300E | 2856956.25 | 22.42 | G300E | 2302919.34 | 18.07
4295 | Story8 | B77 | 40 MPa RC Beam (35 cm x 25 cm) | Beam | 40MPa | Concrete Rectangular | 250 | 350 | 875 | 6862.5 | 0.6 | 1469.04 | G300E | 3814302.27 | 29.93 | G300E | 2103243.49 | 16.5
4296 | Story8 | B78 | 40 MPa RC Beam (35 cm x 25 cm) | Beam | 40MPa | Concrete Rectangular | 250 | 350 | 875 | 4462.5 | 0.39 | 955.28 | G300E | 2886281.25 | 22.65 | G300E | 998486.61 | 7.83
4297 | Story8 | B79 | 40 MPa RC Beam (35 cm x 25 cm) | Beam | 40MPa | Concrete Rectangular | 250 | 350 | 875 | 6862.5 | 0.6 | 1469.04 | G300E | 3499563.07 | 27.46 | G300E | 2094521.09 | 16.43
4298 | Story8 | B8 | 40 MPa RC Beam (35 cm x 25 cm) | Beam | 40MPa | Concrete Rectangular | 250 | 350 | 875 | 6862.5 | 0.6 | 1469.04 | G300E | 3100602.27 | 24.33 | G300E | 2283604.49 | 17.92
4299 | Story8 | B80 | 40 MPa RC Beam (35 cm x 25 cm) | Beam | 40MPa | Concrete Rectangular | 250 | 350 | 875 | 4462.5 | 0.39 | 955.28 | G300E | 2632237.5 | 20.65 | G300E | 998486.61 | 7.83
4300 | Story8 | B81 | 40 MPa RC Beam (35 cm x 25 cm) | Beam | 40MPa | Concrete Rectangular | 250 | 350 | 875 | 6862.5 | 0.6 | 1469.04 | G300E | 3526077.27 | 27.67 | G300E | 2088906.32 | 16.39
4301 | Story8 | B82 | 40 MPa RC Beam (35 cm x 25 cm) | Beam | 40MPa | Concrete Rectangular | 250 | 350 | 875 | 4462.5 | 0.39 | 955.28 | G300E | 2534381.25 | 19.89 | G300E | 998486.61 | 7.83
4302 | Story8 | B83 | 40 MPa RC Beam (35 cm x 25 cm) | Beam | 40MPa | Concrete Rectangular | 250 | 350 | 875 | 6862.5 | 0.6 | 1469.04 | G300E | 2983315.91 | 23.41 | G300E | 2053293.38 | 16.11
4303 | Story8 | B84 | 40 MPa RC Beam (35 cm x 25 cm) | Beam | 40MPa | Concrete Rectangular | 250 | 350 | 875 | 4462.5 | 0.39 | 955.28 | G300E | 2449912.5 | 19.22 | G300E | 998486.61 | 7.83
4304 | Story8 | B85 | 40 MPa RC Beam (35 cm x 25 cm) | Beam | 40MPa | Concrete Rectangular | 250 | 350 | 875 | 6862.5 | 0.6 | 1469.04 | G300E | 3526077.27 | 27.67 | G300E | 1302838.14 | 10.22
4305 | Story8 | B86 | 40 MPa RC Beam (35 cm x 25 cm) | Beam | 40MPa | Concrete Rectangular | 250 | 350 | 875 | 4462.5 | 0.39 | 955.28 | G300E | 2180887.5 | 17.11 | G300E | 998486.61 | 7.83
4306 | Story8 | B87 | 40 MPa RC Beam (35 cm x 25 cm) | Beam | 40MPa | Concrete Rectangular | 250 | 350 | 875 | 6862.5 | 0.6 | 1469.04 | G300E | 3499875 | 27.46 | G300E | 1040815.41 | 8.17
4307 | Story8 | B88 | 40 MPa RC Beam (35 cm x 25 cm) | Beam | 40MPa | Concrete Rectangular | 250 | 350 | 875 | 4462.5 | 0.39 | 955.28 | G300E | 1880306.25 | 14.75 | G300E | 998486.61 | 7.83
4308 | Story8 | B89 | 40 MPa RC Beam (35 cm x 25 cm) | Beam | 40MPa | Concrete Rectangular | 250 | 350 | 875 | 6862.5 | 0.6 | 1469.04 | G300E | 3814302.27 | 29.93 | G300E | 1047670.58 | 8.22
4309 | Story8 | B9 | 40 MPa RC Beam (35 cm x 25 cm) | Beam | 40MPa | Concrete Rectangular | 250 | 350 | 875 | 4462.5 | 0.39 | 955.28 | G300E | 2484337.5 | 19.49 | G300E | 998486.61 | 7.83
4310 | Story8 | B90 | 40 MPa RC Beam (35 cm x 25 cm) | Beam | 40MPa | Concrete Rectangular | 250 | 350 | 875 | 4462.5 | 0.39 | 955.28 | G300E | 1728900 | 13.57 | G300E | 1637261.61 | 12.85
4311 | Story8 | B91 | 40 MPa RC Beam (35 cm x 25 cm) | Beam | 40MPa | Concrete Rectangular | 250 | 350 | 875 | 4462.5 | 0.39 | 955.28 | G300E | 2880862.5 | 22.6 | G300E | 2261800.59 | 17.75
4312 | Story8 | B92 | 40 MPa RC Beam (35 cm x 25 cm) | Beam | 40MPa | Concrete Rectangular | 250 | 350 | 875 | 6862.5 | 0.6 | 1469.04 | G300E | 3903202.84 | 30.63 | G300E | 2102933.27 | 16.5
4313 | Story8 | B93 | 40 MPa RC Beam (35 cm x 25 cm) | Beam | 40MPa | Concrete Rectangular | 250 | 350 | 875 | 4462.5 | 0.39 | 955.28 | G300E | 2906681.25 | 22.81 | G300E | 1005191.51 | 7.89
4314 | Story8 | B94 | 40 MPa RC Beam (35 cm x 25 cm) | Beam | 40MPa | Concrete Rectangular | 250 | 350 | 875 | 6862.5 | 0.6 | 1469.04 | G300E | 3506425.57 | 27.51 | G300E | 2088906.32 | 16.39
4315 | Story8 | B95 | 40 MPa RC Beam (35 cm x 25 cm) | Beam | 40MPa | Concrete Rectangular | 250 | 350 | 875 | 4462.5 | 0.39 | 955.28 | G300E | 2747306.25 | 21.56 | G300E | 999118.05 | 7.84
4316 | Story8 | B96 | 40 MPa RC Beam (35 cm x 25 cm) | Beam | 40MPa | Concrete Rectangular | 250 | 350 | 875 | 6862.5 | 0.6 | 1469.04 | G300E | 3604996.02 | 28.29 | G300E | 2088906.32 | 16.39
4317 | Story8 | B97 | 40 MPa RC Beam (35 cm x 25 cm) | Beam | 40MPa | Concrete Rectangular | 250 | 350 | 875 | 4462.5 | 0.39 | 955.28 | G300E | 2567531.25 | 20.15 | G300E | 998486.61 | 7.83
4318 | Story8 | B98 | 40 MPa RC Beam (35 cm x 25 cm) | Beam | 40MPa | Concrete Rectangular | 250 | 350 | 875 | 6862.5 | 0.6 | 1469.04 | G300E | 3456828.41 | 27.12 | G300E | 1564860.87 | 12.28
4319 | Story8 | B99 | 40 MPa RC Beam (35 cm x 25 cm) | Beam | 40MPa | Concrete Rectangular | 250 | 350 | 875 | 4462.5 | 0.39 | 955.28 | G300E | 2484337.5 | 19.49 | G300E | 998486.61 | 7.83
4320 | Story9 | B1 | 40 MPa RC Beam (37.5 cm x 25 cm) | Beam | 40MPa | Concrete Rectangular | 250 | 375 | 937.5 | 4475 | 0.42 | 1026.38 | G300E | 2759796.43 | 21.65 | G300E | 2348659.8 | 18.43
4321 | Story9 | B10 | 40 MPa RC Beam (37.5 cm x 25 cm) | Beam | 40MPa | Concrete Rectangular | 250 | 375 | 937.5 | 6875 | 0.64 | 1576.83 | G300E | 3063750 | 24.04 | G300E | 2137425.78 | 16.77
4322 | Story9 | B100 | 40 MPa RC Beam (37.5 cm x 25 cm) | Beam | 40MPa | Concrete Rectangular | 250 | 375 | 937.5 | 6875 | 0.64 | 1576.83 | G300E | 3381562.5 | 26.53 | G300E | 1102190.62 | 8.65
4323 | Story9 | B101 | 40 MPa RC Beam (37.5 cm x 25 cm) | Beam | 40MPa | Concrete Rectangular | 250 | 375 | 937.5 | 4475 | 0.42 | 1026.38 | G300E | 2082153.57 | 16.34 | G300E | 1057460.88 | 8.3
4324 | Story9 | B102 | 40 MPa RC Beam (37.5 cm x 25 cm) | Beam | 40MPa | Concrete Rectangular | 250 | 375 | 937.5 | 6875 | 0.64 | 1576.83 | G300E | 3368437.5 | 26.43 | G300E | 1033830.47 | 8.11
4325 | Story9 | B103 | 40 MPa RC Beam (37.5 cm x 25 cm) | Beam | 40MPa | Concrete Rectangular | 250 | 375 | 937.5 | 4475 | 0.42 | 1026.38 | G300E | 1812055.36 | 14.22 | G300E | 1057460.88 | 8.3
4326 | Story9 | B104 | 40 MPa RC Beam (37.5 cm x 25 cm) | Beam | 40MPa | Concrete Rectangular | 250 | 375 | 937.5 | 6875 | 0.64 | 1576.83 | G300E | 3704687.5 | 29.07 | G300E | 1070930.86 | 8.4
4327 | Story9 | B105 | 40 MPa RC Beam (37.5 cm x 25 cm) | Beam | 40MPa | Concrete Rectangular | 250 | 375 | 937.5 | 4475 | 0.42 | 1026.38 | G300E | 1821325 | 14.29 | G300E | 1643685.88 | 12.9
4328 | Story9 | B106 | 40 MPa RC Beam (37.5 cm x 25 cm) | Beam | 40MPa | Concrete Rectangular | 250 | 375 | 937.5 | 6875 | 0.64 | 1576.83 | G300E | 3355937.5 | 26.33 | G300E | 2351488.28 | 18.45
4329 | Story9 | B107 | 40 MPa RC Beam (37.5 cm x 25 cm) | Beam | 40MPa | Concrete Rectangular | 250 | 375 | 937.5 | 6875 | 0.64 | 1576.83 | G300E | 3146875 | 24.69 | G300E | 2328988.28 | 18.27
4330 | Story9 | B108 | 40 MPa RC Beam (37.5 cm x 25 cm) | Beam | 40MPa | Concrete Rectangular | 250 | 375 | 937.5 | 6875 | 0.64 | 1576.83 | G300E | 3111250 | 24.41 | G300E | 2413675.78 | 18.94
4331 | Story9 | B109 | 40 MPa RC Beam (37.5 cm x 25 cm) | Beam | 40MPa | Concrete Rectangular | 250 | 375 | 937.5 | 6875 | 0.64 | 1576.83 | G300E | 3057500 | 23.99 | G300E | 2275550.78 | 17.85
4332 | Story9 | B11 | 40 MPa RC Beam (37.5 cm x 25 cm) | Beam | 40MPa | Concrete Rectangular | 250 | 375 | 937.5 | 4475 | 0.42 | 1026.38 | G300E | 2082153.57 | 16.34 | G300E | 1057460.88 | 8.3
4333 | Story9 | B110 | 40 MPa RC Beam (37.5 cm x 25 cm) | Beam | 40MPa | Concrete Rectangular | 250 | 375 | 937.5 | 6875 | 0.64 | 1576.83 | G300E | 3111250 | 24.41 | G300E | 2275550.78 | 17.85
4334 | Story9 | B111 | 40 MPa RC Beam (37.5 cm x 25 cm) | Beam | 40MPa | Concrete Rectangular | 250 | 375 | 937.5 | 6875 | 0.64 | 1576.83 | G300E | 3146875 | 24.69 | G300E | 1723050.78 | 13.52
4335 | Story9 | B112 | 40 MPa RC Beam (37.5 cm x 25 cm) | Beam | 40MPa | Concrete Rectangular | 250 | 375 | 937.5 | 6875 | 0.64 | 1576.83 | G300E | 3355625 | 26.33 | G300E | 1861175.78 | 14.6
4336 | Story9 | B12 | 40 MPa RC Beam (37.5 cm x 25 cm) | Beam | 40MPa | Concrete Rectangular | 250 | 375 | 937.5 | 6875 | 0.64 | 1576.83 | G300E | 3094687.5 | 24.28 | G300E | 1723050.78 | 13.52
4337 | Story9 | B13 | 40 MPa RC Beam (37.5 cm x 25 cm) | Beam | 40MPa | Concrete Rectangular | 250 | 375 | 937.5 | 4475 | 0.42 | 1026.38 | G300E | 1812055.36 | 14.22 | G300E | 1057460.88 | 8.3
4338 | Story9 | B14 | 40 MPa RC Beam (37.5 cm x 25 cm) | Beam | 40MPa | Concrete Rectangular | 250 | 375 | 937.5 | 6875 | 0.64 | 1576.83 | G300E | 3315937.5 | 26.02 | G300E | 1861175.78 | 14.6
4339 | Story9 | B15 | 40 MPa RC Beam (37.5 cm x 25 cm) | Beam | 40MPa | Concrete Rectangular | 250 | 375 | 937.5 | 4475 | 0.42 | 1026.38 | G300E | 1727989.29 | 13.56 | G300E | 1643685.88 | 12.9
4340 | Story9 | B16 | 40 MPa RC Beam (37.5 cm x 25 cm) | Beam | 40MPa | Concrete Rectangular | 250 | 375 | 937.5 | 4475 | 0.42 | 1026.38 | G300E | 2764910.71 | 21.69 | G300E | 2396606.23 | 18.8
4341 | Story9 | B17 | 40 MPa RC Beam (37.5 cm x 25 cm) | Beam | 40MPa | Concrete Rectangular | 250 | 375 | 937.5 | 6875 | 0.64 | 1576.83 | G300E | 3602500 | 28.27 | G300E | 2175929.69 | 17.07
4342 | Story9 | B18 | 40 MPa RC Beam (37.5 cm x 25 cm) | Beam | 40MPa | Concrete Rectangular | 250 | 375 | 937.5 | 4475 | 0.42 | 1026.38 | G300E | 2651117.86 | 20.8 | G300E | 1057460.88 | 8.3
4343 | Story9 | B19 | 40 MPa RC Beam (37.5 cm x 25 cm) | Beam | 40MPa | Concrete Rectangular | 250 | 375 | 937.5 | 6875 | 0.64 | 1576.83 | G300E | 3179375 | 24.95 | G300E | 2173010.55 | 17.05
4344 | Story9 | B2 | 40 MPa RC Beam (37.5 cm x 25 cm) | Beam | 40MPa | Concrete Rectangular | 250 | 375 | 937.5 | 6875 | 0.64 | 1576.83 | G300E | 3319062.5 | 26.04 | G300E | 2351488.28 | 18.45
4345 | Story9 | B20 | 40 MPa RC Beam (37.5 cm x 25 cm) | Beam | 40MPa | Concrete Rectangular | 250 | 375 | 937.5 | 4475 | 0.42 | 1026.38 | G300E | 2532850 | 19.87 | G300E | 1057460.88 | 8.3
4346 | Story9 | B21 | 40 MPa RC Beam (37.5 cm x 25 cm) | Beam | 40MPa | Concrete Rectangular | 250 | 375 | 937.5 | 6875 | 0.64 | 1576.83 | G300E | 3312031.25 | 25.99 | G300E | 2117253.29 | 16.61
4347 | Story9 | B22 | 40 MPa RC Beam (37.5 cm x 25 cm) | Beam | 40MPa | Concrete Rectangular | 250 | 375 | 937.5 | 4475 | 0.42 | 1026.38 | G300E | 2458692.86 | 19.29 | G300E | 1057460.88 | 8.3
4348 | Story9 | B23 | 40 MPa RC Beam (37.5 cm x 25 cm) | Beam | 40MPa | Concrete Rectangular | 250 | 375 | 937.5 | 6875 | 0.64 | 1576.83 | G300E | 3221875 | 25.28 | G300E | 1586330.47 | 12.45
4349 | Story9 | B24 | 40 MPa RC Beam (37.5 cm x 25 cm) | Beam | 40MPa | Concrete Rectangular | 250 | 375 | 937.5 | 4475 | 0.42 | 1026.38 | G300E | 2390608.93 | 18.76 | G300E | 1057460.88 | 8.3
4350 | Story9 | B25 | 40 MPa RC Beam (37.5 cm x 25 cm) | Beam | 40MPa | Concrete Rectangular | 250 | 375 | 937.5 | 6875 | 0.64 | 1576.83 | G300E | 3275625 | 25.7 | G300E | 1102190.62 | 8.65
4351 | Story9 | B26 | 40 MPa RC Beam (37.5 cm x 25 cm) | Beam | 40MPa | Concrete Rectangular | 250 | 375 | 937.5 | 4475 | 0.42 | 1026.38 | G300E | 2047312.5 | 16.06 | G300E | 1057460.88 | 8.3
4352 | Story9 | B27 | 40 MPa RC Beam (37.5 cm x 25 cm) | Beam | 40MPa | Concrete Rectangular | 250 | 375 | 937.5 | 6875 | 0.64 | 1576.83 | G300E | 3178750 | 24.94 | G300E | 1033830.47 | 8.11
4353 | Story9 | B28 | 40 MPa RC Beam (37.5 cm x 25 cm) | Beam | 40MPa | Concrete Rectangular | 250 | 375 | 937.5 | 4475 | 0.42 | 1026.38 | G300E | 1737258.93 | 13.63 | G300E | 1057460.88 | 8.3
4354 | Story9 | B29 | 40 MPa RC Beam (37.5 cm x 25 cm) | Beam | 40MPa | Concrete Rectangular | 250 | 375 | 937.5 | 6875 | 0.64 | 1576.83 | G300E | 3602500 | 28.27 | G300E | 1070928.52 | 8.4
4355 | Story9 | B3 | 40 MPa RC Beam (37.5 cm x 25 cm) | Beam | 40MPa | Concrete Rectangular | 250 | 375 | 937.5 | 4475 | 0.42 | 1026.38 | G300E | 2766508.93 | 21.71 | G300E | 1059625.66 | 8.31
4356 | Story9 | B30 | 40 MPa RC Beam (37.5 cm x 25 cm) | Beam | 40MPa | Concrete Rectangular | 250 | 375 | 937.5 | 4475 | 0.42 | 1026.38 | G300E | 1805662.5 | 14.17 | G300E | 1691632.31 | 13.27
4357 | Story9 | B31 | 40 MPa RC Beam (37.5 cm x 25 cm) | Beam | 40MPa | Concrete Rectangular | 250 | 375 | 937.5 | 4475 | 0.42 | 1026.38 | G300E | 2771942.86 | 21.75 | G300E | 2348659.8 | 18.43
4358 | Story9 | B32 | 40 MPa RC Beam (37.5 cm x 25 cm) | Beam | 40MPa | Concrete Rectangular | 250 | 375 | 937.5 | 6875 | 0.64 | 1576.83 | G300E | 3604687.5 | 28.28 | G300E | 2175253.52 | 17.07
4359 | Story9 | B33 | 40 MPa RC Beam (37.5 cm x 25 cm) | Beam | 40MPa | Concrete Rectangular | 250 | 375 | 937.5 | 4475 | 0.42 | 1026.38 | G300E | 2736142.86 | 21.47 | G300E | 1057460.88 | 8.3
4360 | Story9 | B34 | 40 MPa RC Beam (37.5 cm x 25 cm) | Beam | 40MPa | Concrete Rectangular | 250 | 375 | 937.5 | 6875 | 0.64 | 1576.83 | G300E | 3177500 | 24.93 | G300E | 2138830.47 | 16.78
4361 | Story9 | B35 | 40 MPa RC Beam (37.5 cm x 25 cm) | Beam | 40MPa | Concrete Rectangular | 250 | 375 | 937.5 | 4475 | 0.42 | 1026.38 | G300E | 2627783.93 | 20.62 | G300E | 1057460.88 | 8.3
4362 | Story9 | B36 | 40 MPa RC Beam (37.5 cm x 25 cm) | Beam | 40MPa | Concrete Rectangular | 250 | 375 | 937.5 | 6875 | 0.64 | 1576.83 | G300E | 2815625 | 22.09 | G300E | 2241370.7 | 17.59
4363 | Story9 | B37 | 40 MPa RC Beam (37.5 cm x 25 cm) | Beam | 40MPa | Concrete Rectangular | 250 | 375 | 937.5 | 4800 | 0.45 | 1100.92 | G300E | 3203520 | 25.14 | G300E | 1870843.6 | 14.68
4364 | Story9 | B38 | 40 MPa RC Beam (37.5 cm x 25 cm) | Beam | 40MPa | Concrete Rectangular | 250 | 375 | 937.5 | 6875 | 0.64 | 1576.83 | G300E | 2797500 | 21.95 | G300E | 2138830.47 | 16.78
4365 | Story9 | B39 | 40 MPa RC Beam (37.5 cm x 25 cm) | Beam | 40MPa | Concrete Rectangular | 250 | 375 | 937.5 | 4800 | 0.45 | 1100.92 | G300E | 2992000 | 23.48 | G300E | 1800842.8 | 14.13
4366 | Story9 | B4 | 40 MPa RC Beam (37.5 cm x 25 cm) | Beam | 40MPa | Concrete Rectangular | 250 | 375 | 937.5 | 6875 | 0.64 | 1576.83 | G300E | 3082475 | 24.19 | G300E | 2287591.62 | 17.95
4367 | Story9 | B40 | 40 MPa RC Beam (37.5 cm x 25 cm) | Beam | 40MPa | Concrete Rectangular | 250 | 375 | 937.5 | 6875 | 0.64 | 1576.83 | G300E | 3281875 | 25.75 | G300E | 1240315.62 | 9.73
4368 | Story9 | B41 | 40 MPa RC Beam (37.5 cm x 25 cm) | Beam | 40MPa | Concrete Rectangular | 250 | 375 | 937.5 | 4475 | 0.42 | 1026.38 | G300E | 2006398.21 | 15.74 | G300E | 1057460.88 | 8.3
4369 | Story9 | B42 | 40 MPa RC Beam (37.5 cm x 25 cm) | Beam | 40MPa | Concrete Rectangular | 250 | 375 | 937.5 | 6875 | 0.64 | 1576.83 | G300E | 3178125 | 24.94 | G300E | 1033830.47 | 8.11
4370 | Story9 | B43 | 40 MPa RC Beam (37.5 cm x 25 cm) | Beam | 40MPa | Concrete Rectangular | 250 | 375 | 937.5 | 4475 | 0.42 | 1026.38 | G300E | 1949821.43 | 15.3 | G300E | 1057460.88 | 8.3
4371 | Story9 | B44 | 40 MPa RC Beam (37.5 cm x 25 cm) | Beam | 40MPa | Concrete Rectangular | 250 | 375 | 937.5 | 6875 | 0.64 | 1576.83 | G300E | 3604687.5 | 28.28 | G300E | 1070257.03 | 8.4
4372 | Story9 | B45 | 40 MPa RC Beam (37.5 cm x 25 cm) | Beam | 40MPa | Concrete Rectangular | 250 | 375 | 937.5 | 4475 | 0.42 | 1026.38 | G300E | 1805662.5 | 14.17 | G300E | 1361121.59 | 10.68
4373 | Story9 | B46 | 40 MPa RC Beam (37.5 cm x 25 cm) | Beam | 40MPa | Concrete Rectangular | 250 | 375 | 937.5 | 4475 | 0.42 | 1026.38 | G300E | 2768746.43 | 21.72 | G300E | 2327563.37 | 18.26
4374 | Story9 | B47 | 40 MPa RC Beam (37.5 cm x 25 cm) | Beam | 40MPa | Concrete Rectangular | 250 | 375 | 937.5 | 6875 | 0.64 | 1576.83 | G300E | 3698125 | 29.02 | G300E | 2241370.7 | 17.59
4375 | Story9 | B48 | 40 MPa RC Beam (37.5 cm x 25 cm) | Beam | 40MPa | Concrete Rectangular | 250 | 375 | 937.5 | 4475 | 0.42 | 1026.38 | G300E | 2670296.43 | 20.95 | G300E | 1057460.88 | 8.3
4376 | Story9 | B49 | 40 MPa RC Beam (37.5 cm x 25 cm) | Beam | 40MPa | Concrete Rectangular | 250 | 375 | 937.5 | 6875 | 0.64 | 1576.83 | G300E | 3385312.5 | 26.56 | G300E | 2207190.62 | 17.32
4377 | Story9 | B5 | 40 MPa RC Beam (37.5 cm x 25 cm) | Beam | 40MPa | Concrete Rectangular | 250 | 375 | 937.5 | 4475 | 0.42 | 1026.38 | G300E | 2455195.59 | 19.26 | G300E | 1330118.4 | 10.44
4378 | Story9 | B50 | 40 MPa RC Beam (37.5 cm x 25 cm) | Beam | 40MPa | Concrete Rectangular | 250 | 375 | 937.5 | 4475 | 0.42 | 1026.38 | G300E | 2296314.29 | 18.02 | G300E | 1057460.88 | 8.3
4379 | Story9 | B51 | 40 MPa RC Beam (37.5 cm x 25 cm) | Beam | 40MPa | Concrete Rectangular | 250 | 375 | 937.5 | 7200 | 0.68 | 1651.38 | G300E | 3968452.17 | 31.14 | G300E | 2245268.74 | 17.62
4380 | Story9 | B55 | 40 MPa RC Beam (37.5 cm x 25 cm) | Beam | 40MPa | Concrete Rectangular | 250 | 375 | 937.5 | 6875 | 0.64 | 1576.83 | G300E | 3788125 | 29.72 | G300E | 1615441.54 | 12.68
4381 | Story9 | B56 | 40 MPa RC Beam (37.5 cm x 25 cm) | Beam | 40MPa | Concrete Rectangular | 250 | 375 | 937.5 | 4475 | 0.42 | 1026.38 | G300E | 1938953.57 | 15.21 | G300E | 1057460.88 | 8.3
4382 | Story9 | B57 | 40 MPa RC Beam (37.5 cm x 25 cm) | Beam | 40MPa | Concrete Rectangular | 250 | 375 | 937.5 | 6875 | 0.64 | 1576.83 | G300E | 3385312.5 | 26.56 | G300E | 1102190.62 | 8.65
4383 | Story9 | B58 | 40 MPa RC Beam (37.5 cm x 25 cm) | Beam | 40MPa | Concrete Rectangular | 250 | 375 | 937.5 | 4475 | 0.42 | 1026.38 | G300E | 1769542.86 | 13.88 | G300E | 1057460.88 | 8.3
4384 | Story9 | B59 | 40 MPa RC Beam (37.5 cm x 25 cm) | Beam | 40MPa | Concrete Rectangular | 250 | 375 | 937.5 | 6875 | 0.64 | 1576.83 | G300E | 3697812.5 | 29.01 | G300E | 1136370.7 | 8.92
4385 | Story9 | B6 | 40 MPa RC Beam (37.5 cm x 25 cm) | Beam | 40MPa | Concrete Rectangular | 250 | 375 | 937.5 | 6875 | 0.64 | 1576.83 | G300E | 3035312.5 | 23.82 | G300E | 2413675.78 | 18.94
4386 | Story9 | B60 | 40 MPa RC Beam (37.5 cm x 25 cm) | Beam | 40MPa | Concrete Rectangular | 250 | 375 | 937.5 | 4475 | 0.42 | 1026.38 | G300E | 1804064.29 | 14.16 | G300E | 1057460.88 | 8.3
4387 | Story9 | B61 | 40 MPa RC Beam (37.5 cm x 25 cm) | Beam | 40MPa | Concrete Rectangular | 250 | 375 | 937.5 | 4475 | 0.42 | 1026.38 | G300E | 2771623.21 | 21.75 | G300E | 2348659.8 | 18.43
4388 | Story9 | B62 | 40 MPa RC Beam (37.5 cm x 25 cm) | Beam | 40MPa | Concrete Rectangular | 250 | 375 | 937.5 | 6875 | 0.64 | 1576.83 | G300E | 3786250 | 29.71 | G300E | 2241370.7 | 17.59
4389 | Story9 | B63 | 40 MPa RC Beam (37.5 cm x 25 cm) | Beam | 40MPa | Concrete Rectangular | 250 | 375 | 937.5 | 4475 | 0.42 | 1026.38 | G300E | 2736142.86 | 21.47 | G300E | 1057460.88 | 8.3
4390 | Story9 | B64 | 40 MPa RC Beam (37.5 cm x 25 cm) | Beam | 40MPa | Concrete Rectangular | 250 | 375 | 937.5 | 6875 | 0.64 | 1576.83 | G300E | 3561562.5 | 27.95 | G300E | 2207190.62 | 17.32
4391 | Story9 | B65 | 40 MPa RC Beam (37.5 cm x 25 cm) | Beam | 40MPa | Concrete Rectangular | 250 | 375 | 937.5 | 4475 | 0.42 | 1026.38 | G300E | 2628103.57 | 20.62 | G300E | 1057460.88 | 8.3
4392 | Story9 | B66 | 40 MPa RC Beam (37.5 cm x 25 cm) | Beam | 40MPa | Concrete Rectangular | 250 | 375 | 937.5 | 7200 | 0.68 | 1651.38 | G300E | 3976278.26 | 31.2 | G300E | 2245268.74 | 17.62
4393 | Story9 | B67 | 40 MPa RC Beam (37.5 cm x 25 cm) | Beam | 40MPa | Concrete Rectangular | 250 | 375 | 937.5 | 4475 | 0.42 | 1026.38 | G300E | 2910540 | 22.84 | G300E | 1447814.65 | 11.36
4394 | Story9 | B69 | 40 MPa RC Beam (37.5 cm x 25 cm) | Beam | 40MPa | Concrete Rectangular | 250 | 375 | 937.5 | 4475 | 0.42 | 1026.38 | G300E | 2792400 | 21.91 | G300E | 1678910.74 | 13.17
4395 | Story9 | B7 | 40 MPa RC Beam (37.5 cm x 25 cm) | Beam | 40MPa | Concrete Rectangular | 250 | 375 | 937.5 | 4475 | 0.42 | 1026.38 | G300E | 2477871.43 | 19.44 | G300E | 1057460.88 | 8.3
4396 | Story9 | B70 | 40 MPa RC Beam (37.5 cm x 25 cm) | Beam | 40MPa | Concrete Rectangular | 250 | 375 | 937.5 | 6875 | 0.64 | 1576.83 | G300E | 3796793.48 | 29.79 | G300E | 1615441.54 | 12.68
4397 | Story9 | B71 | 40 MPa RC Beam (37.5 cm x 25 cm) | Beam | 40MPa | Concrete Rectangular | 250 | 375 | 937.5 | 4475 | 0.42 | 1026.38 | G300E | 2006398.21 | 15.74 | G300E | 1057460.88 | 8.3
4398 | Story9 | B72 | 40 MPa RC Beam (37.5 cm x 25 cm) | Beam | 40MPa | Concrete Rectangular | 250 | 375 | 937.5 | 6875 | 0.64 | 1576.83 | G300E | 3561562.5 | 27.95 | G300E | 1102190.62 | 8.65
4399 | Story9 | B73 | 40 MPa RC Beam (37.5 cm x 25 cm) | Beam | 40MPa | Concrete Rectangular | 250 | 375 | 937.5 | 4475 | 0.42 | 1026.38 | G300E | 1949821.43 | 15.3 | G300E | 1057460.88 | 8.3
4400 | Story9 | B74 | 40 MPa RC Beam (37.5 cm x 25 cm) | Beam | 40MPa | Concrete Rectangular | 250 | 375 | 937.5 | 6875 | 0.64 | 1576.83 | G300E | 3785937.5 | 29.71 | G300E | 1136370.7 | 8.92
4401 | Story9 | B75 | 40 MPa RC Beam (37.5 cm x 25 cm) | Beam | 40MPa | Concrete Rectangular | 250 | 375 | 937.5 | 4475 | 0.42 | 1026.38 | G300E | 1805023.21 | 14.16 | G300E | 1361121.59 | 10.68
4402 | Story9 | B76 | 40 MPa RC Beam (37.5 cm x 25 cm) | Beam | 40MPa | Concrete Rectangular | 250 | 375 | 937.5 | 4475 | 0.42 | 1026.38 | G300E | 2765230.36 | 21.7 | G300E | 2396606.23 | 18.8
4403 | Story9 | B77 | 40 MPa RC Beam (37.5 cm x 25 cm) | Beam | 40MPa | Concrete Rectangular | 250 | 375 | 937.5 | 6875 | 0.64 | 1576.83 | G300E | 3608750 | 28.32 | G300E | 2175254.69 | 17.07
4404 | Story9 | B78 | 40 MPa RC Beam (37.5 cm x 25 cm) | Beam | 40MPa | Concrete Rectangular | 250 | 375 | 937.5 | 4475 | 0.42 | 1026.38 | G300E | 2651117.86 | 20.8 | G300E | 1057460.88 | 8.3
4405 | Story9 | B79 | 40 MPa RC Beam (37.5 cm x 25 cm) | Beam | 40MPa | Concrete Rectangular | 250 | 375 | 937.5 | 6875 | 0.64 | 1576.83 | G300E | 3360312.5 | 26.37 | G300E | 2138830.47 | 16.78
4406 | Story9 | B8 | 40 MPa RC Beam (37.5 cm x 25 cm) | Beam | 40MPa | Concrete Rectangular | 250 | 375 | 937.5 | 6875 | 0.64 | 1576.83 | G300E | 3007812.5 | 23.6 | G300E | 2275550.78 | 17.85
4407 | Story9 | B80 | 40 MPa RC Beam (37.5 cm x 25 cm) | Beam | 40MPa | Concrete Rectangular | 250 | 375 | 937.5 | 4475 | 0.42 | 1026.38 | G300E | 2527735.71 | 19.83 | G300E | 1057460.88 | 8.3
4408 | Story9 | B81 | 40 MPa RC Beam (37.5 cm x 25 cm) | Beam | 40MPa | Concrete Rectangular | 250 | 375 | 937.5 | 6875 | 0.64 | 1576.83 | G300E | 3386562.5 | 26.57 | G300E | 2207190.62 | 17.32
4409 | Story9 | B82 | 40 MPa RC Beam (37.5 cm x 25 cm) | Beam | 40MPa | Concrete Rectangular | 250 | 375 | 937.5 | 4475 | 0.42 | 1026.38 | G300E | 2461250 | 19.31 | G300E | 1057460.88 | 8.3
4410 | Story9 | B83 | 40 MPa RC Beam (37.5 cm x 25 cm) | Beam | 40MPa | Concrete Rectangular | 250 | 375 | 937.5 | 6875 | 0.64 | 1576.83 | G300E | 2888125 | 22.66 | G300E | 2141642.97 | 16.8
4411 | Story9 | B84 | 40 MPa RC Beam (37.5 cm x 25 cm) | Beam | 40MPa | Concrete Rectangular | 250 | 375 | 937.5 | 4475 | 0.42 | 1026.38 | G300E | 2390928.57 | 18.76 | G300E | 1057460.88 | 8.3
4412 | Story9 | B85 | 40 MPa RC Beam (37.5 cm x 25 cm) | Beam | 40MPa | Concrete Rectangular | 250 | 375 | 937.5 | 6875 | 0.64 | 1576.83 | G300E | 3386250 | 26.57 | G300E | 1240315.62 | 9.73
4413 | Story9 | B86 | 40 MPa RC Beam (37.5 cm x 25 cm) | Beam | 40MPa | Concrete Rectangular | 250 | 375 | 937.5 | 4475 | 0.42 | 1026.38 | G300E | 2047312.5 | 16.06 | G300E | 1057460.88 | 8.3
4414 | Story9 | B87 | 40 MPa RC Beam (37.5 cm x 25 cm) | Beam | 40MPa | Concrete Rectangular | 250 | 375 | 937.5 | 6875 | 0.64 | 1576.83 | G300E | 3360312.5 | 26.37 | G300E | 1033830.47 | 8.11
4415 | Story9 | B88 | 40 MPa RC Beam (37.5 cm x 25 cm) | Beam | 40MPa | Concrete Rectangular | 250 | 375 | 937.5 | 4475 | 0.42 | 1026.38 | G300E | 1737258.93 | 13.63 | G300E | 1057460.88 | 8.3
4416 | Story9 | B89 | 40 MPa RC Beam (37.5 cm x 25 cm) | Beam | 40MPa | Concrete Rectangular | 250 | 375 | 937.5 | 6875 | 0.64 | 1576.83 | G300E | 3609062.5 | 28.32 | G300E | 1070258.2 | 8.4
4417 | Story9 | B9 | 40 MPa RC Beam (37.5 cm x 25 cm) | Beam | 40MPa | Concrete Rectangular | 250 | 375 | 937.5 | 4475 | 0.42 | 1026.38 | G300E | 2407230.36 | 18.89 | G300E | 1057460.88 | 8.3
4418 | Story9 | B90 | 40 MPa RC Beam (37.5 cm x 25 cm) | Beam | 40MPa | Concrete Rectangular | 250 | 375 | 937.5 | 4475 | 0.42 | 1026.38 | G300E | 1807260.71 | 14.18 | G300E | 1691632.31 | 13.27
4419 | Story9 | B91 | 40 MPa RC Beam (37.5 cm x 25 cm) | Beam | 40MPa | Concrete Rectangular | 250 | 375 | 937.5 | 4475 | 0.42 | 1026.38 | G300E | 2760116.07 | 21.66 | G300E | 2348659.8 | 18.43
4420 | Story9 | B92 | 40 MPa RC Beam (37.5 cm x 25 cm) | Beam | 40MPa | Concrete Rectangular | 250 | 375 | 937.5 | 6875 | 0.64 | 1576.83 | G300E | 3704687.5 | 29.07 | G300E | 2175926.17 | 17.07
4421 | Story9 | B93 | 40 MPa RC Beam (37.5 cm x 25 cm) | Beam | 40MPa | Concrete Rectangular | 250 | 375 | 937.5 | 4475 | 0.42 | 1026.38 | G300E | 2765869.64 | 21.7 | G300E | 1059240.89 | 8.31
4422 | Story9 | B94 | 40 MPa RC Beam (37.5 cm x 25 cm) | Beam | 40MPa | Concrete Rectangular | 250 | 375 | 937.5 | 6875 | 0.64 | 1576.83 | G300E | 3368437.5 | 26.43 | G300E | 2138830.47 | 16.78
4423 | Story9 | B95 | 40 MPa RC Beam (37.5 cm x 25 cm) | Beam | 40MPa | Concrete Rectangular | 250 | 375 | 937.5 | 4475 | 0.42 | 1026.38 | G300E | 2544676.79 | 19.97 | G300E | 1057460.88 | 8.3
4424 | Story9 | B96 | 40 MPa RC Beam (37.5 cm x 25 cm) | Beam | 40MPa | Concrete Rectangular | 250 | 375 | 937.5 | 6875 | 0.64 | 1576.83 | G300E | 3381875 | 26.54 | G300E | 2207190.62 | 17.32
4425 | Story9 | B97 | 40 MPa RC Beam (37.5 cm x 25 cm) | Beam | 40MPa | Concrete Rectangular | 250 | 375 | 937.5 | 4475 | 0.42 | 1026.38 | G300E | 2482026.79 | 19.47 | G300E | 1057460.88 | 8.3
4426 | Story9 | B98 | 40 MPa RC Beam (37.5 cm x 25 cm) | Beam | 40MPa | Concrete Rectangular | 250 | 375 | 937.5 | 6875 | 0.64 | 1576.83 | G300E | 3316250 | 26.02 | G300E | 1586330.47 | 12.45
4427 | Story9 | B99 | 40 MPa RC Beam (37.5 cm x 25 cm) | Beam | 40MPa | Concrete Rectangular | 250 | 375 | 937.5 | 4475 | 0.42 | 1026.38 | G300E | 2407230.36 | 18.89 | G300E | 1057460.88 | 8.3

## Columns
| Story | Label | Section | Structural_Element_Type | Material | Cross_Section_Type | Width_(mm) | Depth_(mm) | Area_(cm^2) | Length_(mm) | Volume_(m^3) | Mass_(kg) | Long._Rebar_Material | Long._Rebar_Volume_(mm^3) | Long._Rebar_Mass_(kg) | Tran._Rebar_Material | Tran._Rebar_Volume_(mm^3) | Tran._Rebar_Mass_(kg)
0 | Story1 | C1 | 40 MPa RC Column (72.5 cm x 72.5 cm) | Column | 40MPa | Concrete Rectangular | 725 | 725 | 5256.3 | 3225 | 1.7 | 4147.13 | G300E | 16950600 | 133 | G300E | 0 | 0
1 | Story1 | C10 | 40 MPa RC Column (72.5 cm x 72.5 cm) | Column | 40MPa | Concrete Rectangular | 725 | 725 | 5256.3 | 3225 | 1.7 | 4147.13 | G300E | 115419525 | 905.62 | G300E | 0 | 0
2 | Story1 | C11 | 40 MPa RC Column (72.5 cm x 72.5 cm) | Column | 40MPa | Concrete Rectangular | 725 | 725 | 5256.3 | 3225 | 1.7 | 4147.13 | G300E | 107382825 | 842.57 | G300E | 0 | 0
3 | Story1 | C12 | 40 MPa RC Column (72.5 cm x 72.5 cm) | Column | 40MPa | Concrete Rectangular | 725 | 725 | 5256.3 | 3225 | 1.7 | 4147.13 | G300E | 48763075 | 382.61 | G300E | 0 | 0
4 | Story1 | C13 | 40 MPa RC Column (72.5 cm x 72.5 cm) | Column | 40MPa | Concrete Rectangular | 725 | 725 | 5256.3 | 3225 | 1.7 | 4147.13 | G300E | 48770600 | 382.67 | G300E | 0 | 0
5 | Story1 | C14 | 40 MPa RC Column (72.5 cm x 72.5 cm) | Column | 40MPa | Concrete Rectangular | 725 | 725 | 5256.3 | 3225 | 1.7 | 4147.13 | G300E | 107634375 | 844.54 | G300E | 0 | 0
6 | Story1 | C15 | 40 MPa RC Column (72.5 cm x 72.5 cm) | Column | 40MPa | Concrete Rectangular | 725 | 725 | 5256.3 | 3225 | 1.7 | 4147.13 | G300E | 115438875 | 905.78 | G300E | 0 | 0
7 | Story1 | C16 | 40 MPa RC Column (72.5 cm x 72.5 cm) | Column | 40MPa | Concrete Rectangular | 725 | 725 | 5256.3 | 3225 | 1.7 | 4147.13 | G300E | 31316900 | 245.72 | G300E | 0 | 0
8 | Story1 | C17 | 40 MPa RC Column (72.5 cm x 72.5 cm) | Column | 40MPa | Concrete Rectangular | 725 | 725 | 5256.3 | 3225 | 1.7 | 4147.13 | G300E | 32324175 | 253.63 | G300E | 0 | 0
9 | Story1 | C18 | 40 MPa RC Column (72.5 cm x 72.5 cm) | Column | 40MPa | Concrete Rectangular | 725 | 725 | 5256.3 | 3225 | 1.7 | 4147.13 | G300E | 113284575 | 888.87 | G300E | 0 | 0
10 | Story1 | C19 | 40 MPa RC Column (72.5 cm x 72.5 cm) | Column | 40MPa | Concrete Rectangular | 725 | 725 | 5256.3 | 3225 | 1.7 | 4147.13 | G300E | 101748750 | 798.36 | G300E | 0 | 0
11 | Story1 | C2 | 40 MPa RC Column (72.5 cm x 72.5 cm) | Column | 40MPa | Concrete Rectangular | 725 | 725 | 5256.3 | 3225 | 1.7 | 4147.13 | G300E | 35624425 | 279.52 | G300E | 0 | 0
12 | Story1 | C20 | 40 MPa RC Column (72.5 cm x 72.5 cm) | Column | 40MPa | Concrete Rectangular | 725 | 725 | 5256.3 | 3225 | 1.7 | 4147.13 | G300E | 31658750 | 248.41 | G300E | 0 | 0
13 | Story1 | C21 | 40 MPa RC Column (72.5 cm x 72.5 cm) | Column | 40MPa | Concrete Rectangular | 725 | 725 | 5256.3 | 3225 | 1.7 | 4147.13 | G300E | 31414725 | 246.49 | G300E | 0 | 0
14 | Story1 | C22 | 40 MPa RC Column (72.5 cm x 72.5 cm) | Column | 40MPa | Concrete Rectangular | 725 | 725 | 5256.3 | 3225 | 1.7 | 4147.13 | G300E | 101842275 | 799.09 | G300E | 0 | 0
15 | Story1 | C23 | 40 MPa RC Column (72.5 cm x 72.5 cm) | Column | 40MPa | Concrete Rectangular | 725 | 725 | 5256.3 | 3225 | 1.7 | 4147.13 | G300E | 113302850 | 889.02 | G300E | 0 | 0
16 | Story1 | C24 | 40 MPa RC Column (72.5 cm x 72.5 cm) | Column | 40MPa | Concrete Rectangular | 725 | 725 | 5256.3 | 3225 | 1.7 | 4147.13 | G300E | 32316650 | 253.57 | G300E | 0 | 0
17 | Story1 | C25 | 40 MPa RC Column (72.5 cm x 72.5 cm) | Column | 40MPa | Concrete Rectangular | 725 | 725 | 5256.3 | 3225 | 1.7 | 4147.13 | G300E | 33464750 | 262.58 | G300E | 0 | 0
18 | Story1 | C26 | 40 MPa RC Column (72.5 cm x 72.5 cm) | Column | 40MPa | Concrete Rectangular | 725 | 725 | 5256.3 | 3225 | 1.7 | 4147.13 | G300E | 68945125 | 540.97 | G300E | 0 | 0
19 | Story1 | C27 | 40 MPa RC Column (72.5 cm x 72.5 cm) | Column | 40MPa | Concrete Rectangular | 725 | 725 | 5256.3 | 3225 | 1.7 | 4147.13 | G300E | 51207625 | 401.79 | G300E | 0 | 0
20 | Story1 | C3 | 40 MPa RC Column (72.5 cm x 72.5 cm) | Column | 40MPa | Concrete Rectangular | 725 | 725 | 5256.3 | 3225 | 1.7 | 4147.13 | G300E | 32689675 | 256.5 | G300E | 0 | 0
21 | Story1 | C30 | 40 MPa RC Column (72.5 cm x 72.5 cm) | Column | 40MPa | Concrete Rectangular | 725 | 725 | 5256.3 | 3225 | 1.7 | 4147.13 | G300E | 51221600 | 401.9 | G300E | 0 | 0
22 | Story1 | C31 | 40 MPa RC Column (72.5 cm x 72.5 cm) | Column | 40MPa | Concrete Rectangular | 725 | 725 | 5256.3 | 3225 | 1.7 | 4147.13 | G300E | 68947275 | 540.99 | G300E | 0 | 0
23 | Story1 | C32 | 40 MPa RC Column (72.5 cm x 72.5 cm) | Column | 40MPa | Concrete Rectangular | 725 | 725 | 5256.3 | 3225 | 1.7 | 4147.13 | G300E | 33459375 | 262.53 | G300E | 0 | 0
24 | Story1 | C33 | 40 MPa RC Column (72.5 cm x 72.5 cm) | Column | 40MPa | Concrete Rectangular | 725 | 725 | 5256.3 | 3225 | 1.7 | 4147.13 | G300E | 33463675 | 262.57 | G300E | 0 | 0
25 | Story1 | C34 | 40 MPa RC Column (72.5 cm x 72.5 cm) | Column | 40MPa | Concrete Rectangular | 725 | 725 | 5256.3 | 3225 | 1.7 | 4147.13 | G300E | 68949425 | 541 | G300E | 0 | 0
26 | Story1 | C35 | 40 MPa RC Column (72.5 cm x 72.5 cm) | Column | 40MPa | Concrete Rectangular | 725 | 725 | 5256.3 | 3225 | 1.7 | 4147.13 | G300E | 51224825 | 401.93 | G300E | 0 | 0
27 | Story1 | C38 | 40 MPa RC Column (72.5 cm x 72.5 cm) | Column | 40MPa | Concrete Rectangular | 725 | 725 | 5256.3 | 3225 | 1.7 | 4147.13 | G300E | 51228050 | 401.95 | G300E | 0 | 0
28 | Story1 | C39 | 40 MPa RC Column (72.5 cm x 72.5 cm) | Column | 40MPa | Concrete Rectangular | 725 | 725 | 5256.3 | 3225 | 1.7 | 4147.13 | G300E | 68947275 | 540.99 | G300E | 0 | 0
29 | Story1 | C4 | 40 MPa RC Column (72.5 cm x 72.5 cm) | Column | 40MPa | Concrete Rectangular | 725 | 725 | 5256.3 | 3225 | 1.7 | 4147.13 | G300E | 23926275 | 187.73 | G300E | 0 | 0
30 | Story1 | C40 | 40 MPa RC Column (72.5 cm x 72.5 cm) | Column | 40MPa | Concrete Rectangular | 725 | 725 | 5256.3 | 3225 | 1.7 | 4147.13 | G300E | 33458300 | 262.53 | G300E | 0 | 0
31 | Story1 | C41 | 40 MPa RC Column (72.5 cm x 72.5 cm) | Column | 40MPa | Concrete Rectangular | 725 | 725 | 5256.3 | 3225 | 1.7 | 4147.13 | G300E | 32317725 | 253.58 | G300E | 0 | 0
32 | Story1 | C42 | 40 MPa RC Column (72.5 cm x 72.5 cm) | Column | 40MPa | Concrete Rectangular | 725 | 725 | 5256.3 | 3225 | 1.7 | 4147.13 | G300E | 113305000 | 889.03 | G300E | 0 | 0
33 | Story1 | C43 | 40 MPa RC Column (72.5 cm x 72.5 cm) | Column | 40MPa | Concrete Rectangular | 725 | 725 | 5256.3 | 3225 | 1.7 | 4147.13 | G300E | 101846575 | 799.13 | G300E | 0 | 0
34 | Story1 | C44 | 40 MPa RC Column (72.5 cm x 72.5 cm) | Column | 40MPa | Concrete Rectangular | 725 | 725 | 5256.3 | 3225 | 1.7 | 4147.13 | G300E | 31501800 | 247.17 | G300E | 0 | 0
35 | Story1 | C45 | 40 MPa RC Column (72.5 cm x 72.5 cm) | Column | 40MPa | Concrete Rectangular | 725 | 725 | 5256.3 | 3225 | 1.7 | 4147.13 | G300E | 31501800 | 247.17 | G300E | 0 | 0
36 | Story1 | C46 | 40 MPa RC Column (72.5 cm x 72.5 cm) | Column | 40MPa | Concrete Rectangular | 725 | 725 | 5256.3 | 3225 | 1.7 | 4147.13 | G300E | 101843350 | 799.1 | G300E | 0 | 0
37 | Story1 | C47 | 40 MPa RC Column (72.5 cm x 72.5 cm) | Column | 40MPa | Concrete Rectangular | 725 | 725 | 5256.3 | 3225 | 1.7 | 4147.13 | G300E | 113302850 | 889.02 | G300E | 0 | 0
38 | Story1 | C48 | 40 MPa RC Column (72.5 cm x 72.5 cm) | Column | 40MPa | Concrete Rectangular | 725 | 725 | 5256.3 | 3225 | 1.7 | 4147.13 | G300E | 32314500 | 253.55 | G300E | 0 | 0
39 | Story1 | C49 | 40 MPa RC Column (72.5 cm x 72.5 cm) | Column | 40MPa | Concrete Rectangular | 725 | 725 | 5256.3 | 3225 | 1.7 | 4147.13 | G300E | 31319050 | 245.74 | G300E | 0 | 0
40 | Story1 | C5 | 40 MPa RC Column (72.5 cm x 72.5 cm) | Column | 40MPa | Concrete Rectangular | 725 | 725 | 5256.3 | 3225 | 1.7 | 4147.13 | G300E | 23987550 | 188.22 | G300E | 0 | 0
41 | Story1 | C50 | 40 MPa RC Column (72.5 cm x 72.5 cm) | Column | 40MPa | Concrete Rectangular | 725 | 725 | 5256.3 | 3225 | 1.7 | 4147.13 | G300E | 115438875 | 905.78 | G300E | 0 | 0
42 | Story1 | C51 | 40 MPa RC Column (72.5 cm x 72.5 cm) | Column | 40MPa | Concrete Rectangular | 725 | 725 | 5256.3 | 3225 | 1.7 | 4147.13 | G300E | 107633300 | 844.53 | G300E | 0 | 0
43 | Story1 | C52 | 40 MPa RC Column (72.5 cm x 72.5 cm) | Column | 40MPa | Concrete Rectangular | 725 | 725 | 5256.3 | 3225 | 1.7 | 4147.13 | G300E | 48788875 | 382.82 | G300E | 0 | 0
44 | Story1 | C53 | 40 MPa RC Column (72.5 cm x 72.5 cm) | Column | 40MPa | Concrete Rectangular | 725 | 725 | 5256.3 | 3225 | 1.7 | 4147.13 | G300E | 48788875 | 382.82 | G300E | 0 | 0
45 | Story1 | C54 | 40 MPa RC Column (72.5 cm x 72.5 cm) | Column | 40MPa | Concrete Rectangular | 725 | 725 | 5256.3 | 3225 | 1.7 | 4147.13 | G300E | 107631150 | 844.51 | G300E | 0 | 0
46 | Story1 | C55 | 40 MPa RC Column (72.5 cm x 72.5 cm) | Column | 40MPa | Concrete Rectangular | 725 | 725 | 5256.3 | 3225 | 1.7 | 4147.13 | G300E | 115437800 | 905.77 | G300E | 0 | 0
47 | Story1 | C56 | 40 MPa RC Column (72.5 cm x 72.5 cm) | Column | 40MPa | Concrete Rectangular | 725 | 725 | 5256.3 | 3225 | 1.7 | 4147.13 | G300E | 31315825 | 245.72 | G300E | 0 | 0
48 | Story1 | C57 | 40 MPa RC Column (72.5 cm x 72.5 cm) | Column | 40MPa | Concrete Rectangular | 725 | 725 | 5256.3 | 3225 | 1.7 | 4147.13 | G300E | 16950600 | 133 | G300E | 0 | 0
49 | Story1 | C58 | 40 MPa RC Column (72.5 cm x 72.5 cm) | Column | 40MPa | Concrete Rectangular | 725 | 725 | 5256.3 | 3225 | 1.7 | 4147.13 | G300E | 35666350 | 279.85 | G300E | 0 | 0
50 | Story1 | C59 | 40 MPa RC Column (72.5 cm x 72.5 cm) | Column | 40MPa | Concrete Rectangular | 725 | 725 | 5256.3 | 3225 | 1.7 | 4147.13 | G300E | 32323100 | 253.62 | G300E | 0 | 0
51 | Story1 | C6 | 40 MPa RC Column (72.5 cm x 72.5 cm) | Column | 40MPa | Concrete Rectangular | 725 | 725 | 5256.3 | 3225 | 1.7 | 4147.13 | G300E | 32322025 | 253.61 | G300E | 0 | 0
52 | Story1 | C60 | 40 MPa RC Column (72.5 cm x 72.5 cm) | Column | 40MPa | Concrete Rectangular | 725 | 725 | 5256.3 | 3225 | 1.7 | 4147.13 | G300E | 23988625 | 188.22 | G300E | 0 | 0
53 | Story1 | C61 | 40 MPa RC Column (72.5 cm x 72.5 cm) | Column | 40MPa | Concrete Rectangular | 725 | 725 | 5256.3 | 3225 | 1.7 | 4147.13 | G300E | 23987550 | 188.22 | G300E | 0 | 0
54 | Story1 | C62 | 40 MPa RC Column (72.5 cm x 72.5 cm) | Column | 40MPa | Concrete Rectangular | 725 | 725 | 5256.3 | 3225 | 1.7 | 4147.13 | G300E | 32320950 | 253.6 | G300E | 0 | 0
55 | Story1 | C63 | 40 MPa RC Column (72.5 cm x 72.5 cm) | Column | 40MPa | Concrete Rectangular | 725 | 725 | 5256.3 | 3225 | 1.7 | 4147.13 | G300E | 35663125 | 279.83 | G300E | 0 | 0
56 | Story1 | C64 | 40 MPa RC Column (72.5 cm x 72.5 cm) | Column | 40MPa | Concrete Rectangular | 725 | 725 | 5256.3 | 3225 | 1.7 | 4147.13 | G300E | 16950600 | 133 | G300E | 0 | 0
57 | Story1 | C7 | 40 MPa RC Column (72.5 cm x 72.5 cm) | Column | 40MPa | Concrete Rectangular | 725 | 725 | 5256.3 | 3225 | 1.7 | 4147.13 | G300E | 35665275 | 279.84 | G300E | 0 | 0
58 | Story1 | C8 | 40 MPa RC Column (72.5 cm x 72.5 cm) | Column | 40MPa | Concrete Rectangular | 725 | 725 | 5256.3 | 3225 | 1.7 | 4147.13 | G300E | 16950600 | 133 | G300E | 0 | 0
59 | Story1 | C9 | 40 MPa RC Column (72.5 cm x 72.5 cm) | Column | 40MPa | Concrete Rectangular | 725 | 725 | 5256.3 | 3225 | 1.7 | 4147.13 | G300E | 31330875 | 245.83 | G300E | 0 | 0
60 | Story10 | C1 | 40 MPa RC Column (62.5 cm x 62.5 cm) | Column | 40MPa | Concrete Rectangular | 625 | 625 | 3906.3 | 3125 | 1.22 | 2986.43 | G300E | 32218750 | 252.8 | G300E | 0 | 0
61 | Story10 | C10 | 40 MPa RC Column (62.5 cm x 62.5 cm) | Column | 40MPa | Concrete Rectangular | 625 | 625 | 3906.3 | 3125 | 1.22 | 2986.43 | G300E | 79611458.33 | 624.66 | G300E | 0 | 0
62 | Story10 | C11 | 40 MPa RC Column (62.5 cm x 62.5 cm) | Column | 40MPa | Concrete Rectangular | 625 | 625 | 3906.3 | 3125 | 1.22 | 2986.43 | G300E | 73513541.67 | 576.81 | G300E | 0 | 0
63 | Story10 | C12 | 40 MPa RC Column (62.5 cm x 62.5 cm) | Column | 40MPa | Concrete Rectangular | 625 | 625 | 3906.3 | 3125 | 1.22 | 2986.43 | G300E | 12206250 | 95.77 | G300E | 0 | 0
64 | Story10 | C13 | 40 MPa RC Column (62.5 cm x 62.5 cm) | Column | 40MPa | Concrete Rectangular | 625 | 625 | 3906.3 | 3125 | 1.22 | 2986.43 | G300E | 12206250 | 95.77 | G300E | 0 | 0
65 | Story10 | C14 | 40 MPa RC Column (62.5 cm x 62.5 cm) | Column | 40MPa | Concrete Rectangular | 625 | 625 | 3906.3 | 3125 | 1.22 | 2986.43 | G300E | 73659375 | 577.96 | G300E | 0 | 0
66 | Story10 | C15 | 40 MPa RC Column (62.5 cm x 62.5 cm) | Column | 40MPa | Concrete Rectangular | 625 | 625 | 3906.3 | 3125 | 1.22 | 2986.43 | G300E | 79632291.67 | 624.82 | G300E | 0 | 0
67 | Story10 | C16 | 40 MPa RC Column (62.5 cm x 62.5 cm) | Column | 40MPa | Concrete Rectangular | 625 | 625 | 3906.3 | 3125 | 1.22 | 2986.43 | G300E | 31039583.33 | 243.55 | G300E | 0 | 0
68 | Story10 | C17 | 40 MPa RC Column (62.5 cm x 62.5 cm) | Column | 40MPa | Concrete Rectangular | 625 | 625 | 3906.3 | 3125 | 1.22 | 2986.43 | G300E | 32679166.67 | 256.41 | G300E | 0 | 0
69 | Story10 | C18 | 40 MPa RC Column (62.5 cm x 62.5 cm) | Column | 40MPa | Concrete Rectangular | 625 | 625 | 3906.3 | 3125 | 1.22 | 2986.43 | G300E | 78252083.33 | 613.99 | G300E | 0 | 0
70 | Story10 | C19 | 40 MPa RC Column (62.5 cm x 62.5 cm) | Column | 40MPa | Concrete Rectangular | 625 | 625 | 3906.3 | 3125 | 1.22 | 2986.43 | G300E | 69460416.67 | 545.01 | G300E | 0 | 0
71 | Story10 | C2 | 40 MPa RC Column (62.5 cm x 62.5 cm) | Column | 40MPa | Concrete Rectangular | 625 | 625 | 3906.3 | 3125 | 1.22 | 2986.43 | G300E | 30018750 | 235.54 | G300E | 0 | 0
72 | Story10 | C20 | 40 MPa RC Column (62.5 cm x 62.5 cm) | Column | 40MPa | Concrete Rectangular | 625 | 625 | 3906.3 | 3125 | 1.22 | 2986.43 | G300E | 12206250 | 95.77 | G300E | 0 | 0
73 | Story10 | C21 | 40 MPa RC Column (62.5 cm x 62.5 cm) | Column | 40MPa | Concrete Rectangular | 625 | 625 | 3906.3 | 3125 | 1.22 | 2986.43 | G300E | 12206250 | 95.77 | G300E | 0 | 0
74 | Story10 | C22 | 40 MPa RC Column (62.5 cm x 62.5 cm) | Column | 40MPa | Concrete Rectangular | 625 | 625 | 3906.3 | 3125 | 1.22 | 2986.43 | G300E | 69516666.67 | 545.45 | G300E | 0 | 0
75 | Story10 | C23 | 40 MPa RC Column (62.5 cm x 62.5 cm) | Column | 40MPa | Concrete Rectangular | 625 | 625 | 3906.3 | 3125 | 1.22 | 2986.43 | G300E | 78270833.33 | 614.14 | G300E | 0 | 0
76 | Story10 | C24 | 40 MPa RC Column (62.5 cm x 62.5 cm) | Column | 40MPa | Concrete Rectangular | 625 | 625 | 3906.3 | 3125 | 1.22 | 2986.43 | G300E | 35292708.33 | 276.92 | G300E | 0 | 0
77 | Story10 | C25 | 40 MPa RC Column (62.5 cm x 62.5 cm) | Column | 40MPa | Concrete Rectangular | 625 | 625 | 3906.3 | 3125 | 1.22 | 2986.43 | G300E | 34779166.67 | 272.89 | G300E | 0 | 0
78 | Story10 | C26 | 40 MPa RC Column (62.5 cm x 62.5 cm) | Column | 40MPa | Concrete Rectangular | 625 | 625 | 3906.3 | 3125 | 1.22 | 2986.43 | G300E | 29144791.67 | 228.68 | G300E | 0 | 0
79 | Story10 | C27 | 40 MPa RC Column (62.5 cm x 62.5 cm) | Column | 40MPa | Concrete Rectangular | 625 | 625 | 3906.3 | 3125 | 1.22 | 2986.43 | G300E | 14587500 | 114.46 | G300E | 0 | 0
80 | Story10 | C3 | 40 MPa RC Column (62.5 cm x 62.5 cm) | Column | 40MPa | Concrete Rectangular | 625 | 625 | 3906.3 | 3125 | 1.22 | 2986.43 | G300E | 28019791.67 | 219.85 | G300E | 0 | 0
81 | Story10 | C30 | 40 MPa RC Column (62.5 cm x 62.5 cm) | Column | 40MPa | Concrete Rectangular | 625 | 625 | 3906.3 | 3125 | 1.22 | 2986.43 | G300E | 14590625 | 114.48 | G300E | 0 | 0
82 | Story10 | C31 | 40 MPa RC Column (62.5 cm x 62.5 cm) | Column | 40MPa | Concrete Rectangular | 625 | 625 | 3906.3 | 3125 | 1.22 | 2986.43 | G300E | 29145833.33 | 228.69 | G300E | 0 | 0
83 | Story10 | C32 | 40 MPa RC Column (62.5 cm x 62.5 cm) | Column | 40MPa | Concrete Rectangular | 625 | 625 | 3906.3 | 3125 | 1.22 | 2986.43 | G300E | 34776041.67 | 272.87 | G300E | 0 | 0
84 | Story10 | C33 | 40 MPa RC Column (62.5 cm x 62.5 cm) | Column | 40MPa | Concrete Rectangular | 625 | 625 | 3906.3 | 3125 | 1.22 | 2986.43 | G300E | 34779166.67 | 272.89 | G300E | 0 | 0
85 | Story10 | C34 | 40 MPa RC Column (62.5 cm x 62.5 cm) | Column | 40MPa | Concrete Rectangular | 625 | 625 | 3906.3 | 3125 | 1.22 | 2986.43 | G300E | 29147916.67 | 228.71 | G300E | 0 | 0
86 | Story10 | C35 | 40 MPa RC Column (62.5 cm x 62.5 cm) | Column | 40MPa | Concrete Rectangular | 625 | 625 | 3906.3 | 3125 | 1.22 | 2986.43 | G300E | 14593750 | 114.51 | G300E | 0 | 0
87 | Story10 | C38 | 40 MPa RC Column (62.5 cm x 62.5 cm) | Column | 40MPa | Concrete Rectangular | 625 | 625 | 3906.3 | 3125 | 1.22 | 2986.43 | G300E | 14593750 | 114.51 | G300E | 0 | 0
88 | Story10 | C39 | 40 MPa RC Column (62.5 cm x 62.5 cm) | Column | 40MPa | Concrete Rectangular | 625 | 625 | 3906.3 | 3125 | 1.22 | 2986.43 | G300E | 29145833.33 | 228.69 | G300E | 0 | 0
89 | Story10 | C4 | 40 MPa RC Column (62.5 cm x 62.5 cm) | Column | 40MPa | Concrete Rectangular | 625 | 625 | 3906.3 | 3125 | 1.22 | 2986.43 | G300E | 22395833.33 | 175.73 | G300E | 0 | 0
90 | Story10 | C40 | 40 MPa RC Column (62.5 cm x 62.5 cm) | Column | 40MPa | Concrete Rectangular | 625 | 625 | 3906.3 | 3125 | 1.22 | 2986.43 | G300E | 34775000 | 272.86 | G300E | 0 | 0
91 | Story10 | C41 | 40 MPa RC Column (62.5 cm x 62.5 cm) | Column | 40MPa | Concrete Rectangular | 625 | 625 | 3906.3 | 3125 | 1.22 | 2986.43 | G300E | 32672916.67 | 256.36 | G300E | 0 | 0
92 | Story10 | C42 | 40 MPa RC Column (62.5 cm x 62.5 cm) | Column | 40MPa | Concrete Rectangular | 625 | 625 | 3906.3 | 3125 | 1.22 | 2986.43 | G300E | 78270833.33 | 614.14 | G300E | 0 | 0
93 | Story10 | C43 | 40 MPa RC Column (62.5 cm x 62.5 cm) | Column | 40MPa | Concrete Rectangular | 625 | 625 | 3906.3 | 3125 | 1.22 | 2986.43 | G300E | 69519791.67 | 545.48 | G300E | 0 | 0
94 | Story10 | C44 | 40 MPa RC Column (62.5 cm x 62.5 cm) | Column | 40MPa | Concrete Rectangular | 625 | 625 | 3906.3 | 3125 | 1.22 | 2986.43 | G300E | 12206250 | 95.77 | G300E | 0 | 0
95 | Story10 | C45 | 40 MPa RC Column (62.5 cm x 62.5 cm) | Column | 40MPa | Concrete Rectangular | 625 | 625 | 3906.3 | 3125 | 1.22 | 2986.43 | G300E | 12206250 | 95.77 | G300E | 0 | 0
96 | Story10 | C46 | 40 MPa RC Column (62.5 cm x 62.5 cm) | Column | 40MPa | Concrete Rectangular | 625 | 625 | 3906.3 | 3125 | 1.22 | 2986.43 | G300E | 69516666.67 | 545.45 | G300E | 0 | 0
97 | Story10 | C47 | 40 MPa RC Column (62.5 cm x 62.5 cm) | Column | 40MPa | Concrete Rectangular | 625 | 625 | 3906.3 | 3125 | 1.22 | 2986.43 | G300E | 78269791.67 | 614.13 | G300E | 0 | 0
98 | Story10 | C48 | 40 MPa RC Column (62.5 cm x 62.5 cm) | Column | 40MPa | Concrete Rectangular | 625 | 625 | 3906.3 | 3125 | 1.22 | 2986.43 | G300E | 34411458.33 | 270.01 | G300E | 0 | 0
99 | Story10 | C49 | 40 MPa RC Column (62.5 cm x 62.5 cm) | Column | 40MPa | Concrete Rectangular | 625 | 625 | 3906.3 | 3125 | 1.22 | 2986.43 | G300E | 31041666.67 | 243.56 | G300E | 0 | 0
100 | Story10 | C5 | 40 MPa RC Column (62.5 cm x 62.5 cm) | Column | 40MPa | Concrete Rectangular | 625 | 625 | 3906.3 | 3125 | 1.22 | 2986.43 | G300E | 22361458.33 | 175.46 | G300E | 0 | 0
101 | Story10 | C50 | 40 MPa RC Column (62.5 cm x 62.5 cm) | Column | 40MPa | Concrete Rectangular | 625 | 625 | 3906.3 | 3125 | 1.22 | 2986.43 | G300E | 79633333.33 | 624.83 | G300E | 0 | 0
102 | Story10 | C51 | 40 MPa RC Column (62.5 cm x 62.5 cm) | Column | 40MPa | Concrete Rectangular | 625 | 625 | 3906.3 | 3125 | 1.22 | 2986.43 | G300E | 73659375 | 577.96 | G300E | 0 | 0
103 | Story10 | C52 | 40 MPa RC Column (62.5 cm x 62.5 cm) | Column | 40MPa | Concrete Rectangular | 625 | 625 | 3906.3 | 3125 | 1.22 | 2986.43 | G300E | 12206250 | 95.77 | G300E | 0 | 0
104 | Story10 | C53 | 40 MPa RC Column (62.5 cm x 62.5 cm) | Column | 40MPa | Concrete Rectangular | 625 | 625 | 3906.3 | 3125 | 1.22 | 2986.43 | G300E | 12206250 | 95.77 | G300E | 0 | 0
105 | Story10 | C54 | 40 MPa RC Column (62.5 cm x 62.5 cm) | Column | 40MPa | Concrete Rectangular | 625 | 625 | 3906.3 | 3125 | 1.22 | 2986.43 | G300E | 73658333.33 | 577.95 | G300E | 0 | 0
106 | Story10 | C55 | 40 MPa RC Column (62.5 cm x 62.5 cm) | Column | 40MPa | Concrete Rectangular | 625 | 625 | 3906.3 | 3125 | 1.22 | 2986.43 | G300E | 79630208.33 | 624.81 | G300E | 0 | 0
107 | Story10 | C56 | 40 MPa RC Column (62.5 cm x 62.5 cm) | Column | 40MPa | Concrete Rectangular | 625 | 625 | 3906.3 | 3125 | 1.22 | 2986.43 | G300E | 31038541.67 | 243.54 | G300E | 0 | 0
108 | Story10 | C57 | 40 MPa RC Column (62.5 cm x 62.5 cm) | Column | 40MPa | Concrete Rectangular | 625 | 625 | 3906.3 | 3125 | 1.22 | 2986.43 | G300E | 32202083.33 | 252.67 | G300E | 0 | 0
109 | Story10 | C58 | 40 MPa RC Column (62.5 cm x 62.5 cm) | Column | 40MPa | Concrete Rectangular | 625 | 625 | 3906.3 | 3125 | 1.22 | 2986.43 | G300E | 29971875 | 235.17 | G300E | 0 | 0
110 | Story10 | C59 | 40 MPa RC Column (62.5 cm x 62.5 cm) | Column | 40MPa | Concrete Rectangular | 625 | 625 | 3906.3 | 3125 | 1.22 | 2986.43 | G300E | 27996875 | 219.67 | G300E | 0 | 0
111 | Story10 | C6 | 40 MPa RC Column (62.5 cm x 62.5 cm) | Column | 40MPa | Concrete Rectangular | 625 | 625 | 3906.3 | 3125 | 1.22 | 2986.43 | G300E | 27996875 | 219.67 | G300E | 0 | 0
112 | Story10 | C60 | 40 MPa RC Column (62.5 cm x 62.5 cm) | Column | 40MPa | Concrete Rectangular | 625 | 625 | 3906.3 | 3125 | 1.22 | 2986.43 | G300E | 22361458.33 | 175.46 | G300E | 0 | 0
113 | Story10 | C61 | 40 MPa RC Column (62.5 cm x 62.5 cm) | Column | 40MPa | Concrete Rectangular | 625 | 625 | 3906.3 | 3125 | 1.22 | 2986.43 | G300E | 22360416.67 | 175.45 | G300E | 0 | 0
114 | Story10 | C62 | 40 MPa RC Column (62.5 cm x 62.5 cm) | Column | 40MPa | Concrete Rectangular | 625 | 625 | 3906.3 | 3125 | 1.22 | 2986.43 | G300E | 27996875 | 219.67 | G300E | 0 | 0
115 | Story10 | C63 | 40 MPa RC Column (62.5 cm x 62.5 cm) | Column | 40MPa | Concrete Rectangular | 625 | 625 | 3906.3 | 3125 | 1.22 | 2986.43 | G300E | 29970833.33 | 235.16 | G300E | 0 | 0
116 | Story10 | C64 | 40 MPa RC Column (62.5 cm x 62.5 cm) | Column | 40MPa | Concrete Rectangular | 625 | 625 | 3906.3 | 3125 | 1.22 | 2986.43 | G300E | 32200000 | 252.65 | G300E | 0 | 0
117 | Story10 | C7 | 40 MPa RC Column (62.5 cm x 62.5 cm) | Column | 40MPa | Concrete Rectangular | 625 | 625 | 3906.3 | 3125 | 1.22 | 2986.43 | G300E | 29971875 | 235.17 | G300E | 0 | 0
118 | Story10 | C8 | 40 MPa RC Column (62.5 cm x 62.5 cm) | Column | 40MPa | Concrete Rectangular | 625 | 625 | 3906.3 | 3125 | 1.22 | 2986.43 | G300E | 32202083.33 | 252.67 | G300E | 0 | 0
119 | Story10 | C9 | 40 MPa RC Column (62.5 cm x 62.5 cm) | Column | 40MPa | Concrete Rectangular | 625 | 625 | 3906.3 | 3125 | 1.22 | 2986.43 | G300E | 31051041.67 | 243.64 | G300E | 0 | 0
120 | Story11 | C1 | 40 MPa RC Column (60 cm x 60 cm) | Column | 40MPa | Concrete Rectangular | 600 | 600 | 3600 | 3125 | 1.12 | 2752.29 | G300E | 41037500 | 322 | G300E | 0 | 0
121 | Story11 | C10 | 40 MPa RC Column (60 cm x 60 cm) | Column | 40MPa | Concrete Rectangular | 600 | 600 | 3600 | 3125 | 1.12 | 2752.29 | G300E | 83115625 | 652.16 | G300E | 0 | 0
122 | Story11 | C11 | 40 MPa RC Column (60 cm x 60 cm) | Column | 40MPa | Concrete Rectangular | 600 | 600 | 3600 | 3125 | 1.12 | 2752.29 | G300E | 77612500 | 608.98 | G300E | 0 | 0
123 | Story11 | C12 | 40 MPa RC Column (60 cm x 60 cm) | Column | 40MPa | Concrete Rectangular | 600 | 600 | 3600 | 3125 | 1.12 | 2752.29 | G300E | 13722916.67 | 107.68 | G300E | 0 | 0
124 | Story11 | C13 | 40 MPa RC Column (60 cm x 60 cm) | Column | 40MPa | Concrete Rectangular | 600 | 600 | 3600 | 3125 | 1.12 | 2752.29 | G300E | 13692708.33 | 107.44 | G300E | 0 | 0
125 | Story11 | C14 | 40 MPa RC Column (60 cm x 60 cm) | Column | 40MPa | Concrete Rectangular | 600 | 600 | 3600 | 3125 | 1.12 | 2752.29 | G300E | 77754166.67 | 610.09 | G300E | 0 | 0
126 | Story11 | C15 | 40 MPa RC Column (60 cm x 60 cm) | Column | 40MPa | Concrete Rectangular | 600 | 600 | 3600 | 3125 | 1.12 | 2752.29 | G300E | 83135416.67 | 652.31 | G300E | 0 | 0
127 | Story11 | C16 | 40 MPa RC Column (60 cm x 60 cm) | Column | 40MPa | Concrete Rectangular | 600 | 600 | 3600 | 3125 | 1.12 | 2752.29 | G300E | 37410416.67 | 293.54 | G300E | 0 | 0
128 | Story11 | C17 | 40 MPa RC Column (60 cm x 60 cm) | Column | 40MPa | Concrete Rectangular | 600 | 600 | 3600 | 3125 | 1.12 | 2752.29 | G300E | 39223958.33 | 307.77 | G300E | 0 | 0
129 | Story11 | C18 | 40 MPa RC Column (60 cm x 60 cm) | Column | 40MPa | Concrete Rectangular | 600 | 600 | 3600 | 3125 | 1.12 | 2752.29 | G300E | 81853125 | 642.25 | G300E | 0 | 0
130 | Story11 | C19 | 40 MPa RC Column (60 cm x 60 cm) | Column | 40MPa | Concrete Rectangular | 600 | 600 | 3600 | 3125 | 1.12 | 2752.29 | G300E | 73218750 | 574.5 | G300E | 0 | 0
131 | Story11 | C2 | 40 MPa RC Column (60 cm x 60 cm) | Column | 40MPa | Concrete Rectangular | 600 | 600 | 3600 | 3125 | 1.12 | 2752.29 | G300E | 35416666.67 | 277.89 | G300E | 0 | 0
132 | Story11 | C20 | 40 MPa RC Column (60 cm x 60 cm) | Column | 40MPa | Concrete Rectangular | 600 | 600 | 3600 | 3125 | 1.12 | 2752.29 | G300E | 11250000 | 88.27 | G300E | 0 | 0
133 | Story11 | C21 | 40 MPa RC Column (60 cm x 60 cm) | Column | 40MPa | Concrete Rectangular | 600 | 600 | 3600 | 3125 | 1.12 | 2752.29 | G300E | 11250000 | 88.27 | G300E | 0 | 0
134 | Story11 | C22 | 40 MPa RC Column (60 cm x 60 cm) | Column | 40MPa | Concrete Rectangular | 600 | 600 | 3600 | 3125 | 1.12 | 2752.29 | G300E | 73275000 | 574.94 | G300E | 0 | 0
135 | Story11 | C23 | 40 MPa RC Column (60 cm x 60 cm) | Column | 40MPa | Concrete Rectangular | 600 | 600 | 3600 | 3125 | 1.12 | 2752.29 | G300E | 81869791.67 | 642.38 | G300E | 0 | 0
136 | Story11 | C24 | 40 MPa RC Column (60 cm x 60 cm) | Column | 40MPa | Concrete Rectangular | 600 | 600 | 3600 | 3125 | 1.12 | 2752.29 | G300E | 39214583.33 | 307.69 | G300E | 0 | 0
137 | Story11 | C25 | 40 MPa RC Column (60 cm x 60 cm) | Column | 40MPa | Concrete Rectangular | 600 | 600 | 3600 | 3125 | 1.12 | 2752.29 | G300E | 41739583.33 | 327.5 | G300E | 0 | 0
138 | Story11 | C26 | 40 MPa RC Column (60 cm x 60 cm) | Column | 40MPa | Concrete Rectangular | 600 | 600 | 3600 | 3125 | 1.12 | 2752.29 | G300E | 30910416.67 | 242.53 | G300E | 0 | 0
139 | Story11 | C27 | 40 MPa RC Column (60 cm x 60 cm) | Column | 40MPa | Concrete Rectangular | 600 | 600 | 3600 | 3125 | 1.12 | 2752.29 | G300E | 16671875 | 130.81 | G300E | 0 | 0
140 | Story11 | C3 | 40 MPa RC Column (60 cm x 60 cm) | Column | 40MPa | Concrete Rectangular | 600 | 600 | 3600 | 3125 | 1.12 | 2752.29 | G300E | 33426041.67 | 262.27 | G300E | 0 | 0
141 | Story11 | C30 | 40 MPa RC Column (60 cm x 60 cm) | Column | 40MPa | Concrete Rectangular | 600 | 600 | 3600 | 3125 | 1.12 | 2752.29 | G300E | 16671875 | 130.81 | G300E | 0 | 0
142 | Story11 | C31 | 40 MPa RC Column (60 cm x 60 cm) | Column | 40MPa | Concrete Rectangular | 600 | 600 | 3600 | 3125 | 1.12 | 2752.29 | G300E | 30911458.33 | 242.54 | G300E | 0 | 0
143 | Story11 | C32 | 40 MPa RC Column (60 cm x 60 cm) | Column | 40MPa | Concrete Rectangular | 600 | 600 | 3600 | 3125 | 1.12 | 2752.29 | G300E | 41735416.67 | 327.47 | G300E | 0 | 0
144 | Story11 | C33 | 40 MPa RC Column (60 cm x 60 cm) | Column | 40MPa | Concrete Rectangular | 600 | 600 | 3600 | 3125 | 1.12 | 2752.29 | G300E | 41738541.67 | 327.5 | G300E | 0 | 0
145 | Story11 | C34 | 40 MPa RC Column (60 cm x 60 cm) | Column | 40MPa | Concrete Rectangular | 600 | 600 | 3600 | 3125 | 1.12 | 2752.29 | G300E | 30913541.67 | 242.56 | G300E | 0 | 0
146 | Story11 | C35 | 40 MPa RC Column (60 cm x 60 cm) | Column | 40MPa | Concrete Rectangular | 600 | 600 | 3600 | 3125 | 1.12 | 2752.29 | G300E | 16672916.67 | 130.82 | G300E | 0 | 0
147 | Story11 | C38 | 40 MPa RC Column (60 cm x 60 cm) | Column | 40MPa | Concrete Rectangular | 600 | 600 | 3600 | 3125 | 1.12 | 2752.29 | G300E | 16671875 | 130.81 | G300E | 0 | 0
148 | Story11 | C39 | 40 MPa RC Column (60 cm x 60 cm) | Column | 40MPa | Concrete Rectangular | 600 | 600 | 3600 | 3125 | 1.12 | 2752.29 | G300E | 30911458.33 | 242.54 | G300E | 0 | 0
149 | Story11 | C4 | 40 MPa RC Column (60 cm x 60 cm) | Column | 40MPa | Concrete Rectangular | 600 | 600 | 3600 | 3125 | 1.12 | 2752.29 | G300E | 28986458.33 | 227.44 | G300E | 0 | 0
150 | Story11 | C40 | 40 MPa RC Column (60 cm x 60 cm) | Column | 40MPa | Concrete Rectangular | 600 | 600 | 3600 | 3125 | 1.12 | 2752.29 | G300E | 41734375 | 327.46 | G300E | 0 | 0
151 | Story11 | C41 | 40 MPa RC Column (60 cm x 60 cm) | Column | 40MPa | Concrete Rectangular | 600 | 600 | 3600 | 3125 | 1.12 | 2752.29 | G300E | 39217708.33 | 307.72 | G300E | 0 | 0
152 | Story11 | C42 | 40 MPa RC Column (60 cm x 60 cm) | Column | 40MPa | Concrete Rectangular | 600 | 600 | 3600 | 3125 | 1.12 | 2752.29 | G300E | 81870833.33 | 642.39 | G300E | 0 | 0
153 | Story11 | C43 | 40 MPa RC Column (60 cm x 60 cm) | Column | 40MPa | Concrete Rectangular | 600 | 600 | 3600 | 3125 | 1.12 | 2752.29 | G300E | 73278125 | 574.97 | G300E | 0 | 0
154 | Story11 | C44 | 40 MPa RC Column (60 cm x 60 cm) | Column | 40MPa | Concrete Rectangular | 600 | 600 | 3600 | 3125 | 1.12 | 2752.29 | G300E | 11250000 | 88.27 | G300E | 0 | 0
155 | Story11 | C45 | 40 MPa RC Column (60 cm x 60 cm) | Column | 40MPa | Concrete Rectangular | 600 | 600 | 3600 | 3125 | 1.12 | 2752.29 | G300E | 11250000 | 88.27 | G300E | 0 | 0
156 | Story11 | C46 | 40 MPa RC Column (60 cm x 60 cm) | Column | 40MPa | Concrete Rectangular | 600 | 600 | 3600 | 3125 | 1.12 | 2752.29 | G300E | 73277083.33 | 574.96 | G300E | 0 | 0
157 | Story11 | C47 | 40 MPa RC Column (60 cm x 60 cm) | Column | 40MPa | Concrete Rectangular | 600 | 600 | 3600 | 3125 | 1.12 | 2752.29 | G300E | 81868750 | 642.37 | G300E | 0 | 0
158 | Story11 | C48 | 40 MPa RC Column (60 cm x 60 cm) | Column | 40MPa | Concrete Rectangular | 600 | 600 | 3600 | 3125 | 1.12 | 2752.29 | G300E | 39214583.33 | 307.69 | G300E | 0 | 0
159 | Story11 | C49 | 40 MPa RC Column (60 cm x 60 cm) | Column | 40MPa | Concrete Rectangular | 600 | 600 | 3600 | 3125 | 1.12 | 2752.29 | G300E | 37412500 | 293.55 | G300E | 0 | 0
160 | Story11 | C5 | 40 MPa RC Column (60 cm x 60 cm) | Column | 40MPa | Concrete Rectangular | 600 | 600 | 3600 | 3125 | 1.12 | 2752.29 | G300E | 28941666.67 | 227.09 | G300E | 0 | 0
161 | Story11 | C50 | 40 MPa RC Column (60 cm x 60 cm) | Column | 40MPa | Concrete Rectangular | 600 | 600 | 3600 | 3125 | 1.12 | 2752.29 | G300E | 83135416.67 | 652.31 | G300E | 0 | 0
162 | Story11 | C51 | 40 MPa RC Column (60 cm x 60 cm) | Column | 40MPa | Concrete Rectangular | 600 | 600 | 3600 | 3125 | 1.12 | 2752.29 | G300E | 77754166.67 | 610.09 | G300E | 0 | 0
163 | Story11 | C52 | 40 MPa RC Column (60 cm x 60 cm) | Column | 40MPa | Concrete Rectangular | 600 | 600 | 3600 | 3125 | 1.12 | 2752.29 | G300E | 13694791.67 | 107.45 | G300E | 0 | 0
164 | Story11 | C53 | 40 MPa RC Column (60 cm x 60 cm) | Column | 40MPa | Concrete Rectangular | 600 | 600 | 3600 | 3125 | 1.12 | 2752.29 | G300E | 13694791.67 | 107.45 | G300E | 0 | 0
165 | Story11 | C54 | 40 MPa RC Column (60 cm x 60 cm) | Column | 40MPa | Concrete Rectangular | 600 | 600 | 3600 | 3125 | 1.12 | 2752.29 | G300E | 77753125 | 610.08 | G300E | 0 | 0
166 | Story11 | C55 | 40 MPa RC Column (60 cm x 60 cm) | Column | 40MPa | Concrete Rectangular | 600 | 600 | 3600 | 3125 | 1.12 | 2752.29 | G300E | 83133333.33 | 652.29 | G300E | 0 | 0
167 | Story11 | C56 | 40 MPa RC Column (60 cm x 60 cm) | Column | 40MPa | Concrete Rectangular | 600 | 600 | 3600 | 3125 | 1.12 | 2752.29 | G300E | 37407291.67 | 293.51 | G300E | 0 | 0
168 | Story11 | C57 | 40 MPa RC Column (60 cm x 60 cm) | Column | 40MPa | Concrete Rectangular | 600 | 600 | 3600 | 3125 | 1.12 | 2752.29 | G300E | 41020833.33 | 321.86 | G300E | 0 | 0
169 | Story11 | C58 | 40 MPa RC Column (60 cm x 60 cm) | Column | 40MPa | Concrete Rectangular | 600 | 600 | 3600 | 3125 | 1.12 | 2752.29 | G300E | 35357291.67 | 277.43 | G300E | 0 | 0
170 | Story11 | C59 | 40 MPa RC Column (60 cm x 60 cm) | Column | 40MPa | Concrete Rectangular | 600 | 600 | 3600 | 3125 | 1.12 | 2752.29 | G300E | 33428125 | 262.29 | G300E | 0 | 0
171 | Story11 | C6 | 40 MPa RC Column (60 cm x 60 cm) | Column | 40MPa | Concrete Rectangular | 600 | 600 | 3600 | 3125 | 1.12 | 2752.29 | G300E | 33428125 | 262.29 | G300E | 0 | 0
172 | Story11 | C60 | 40 MPa RC Column (60 cm x 60 cm) | Column | 40MPa | Concrete Rectangular | 600 | 600 | 3600 | 3125 | 1.12 | 2752.29 | G300E | 28941666.67 | 227.09 | G300E | 0 | 0
173 | Story11 | C61 | 40 MPa RC Column (60 cm x 60 cm) | Column | 40MPa | Concrete Rectangular | 600 | 600 | 3600 | 3125 | 1.12 | 2752.29 | G300E | 28940625 | 227.08 | G300E | 0 | 0
174 | Story11 | C62 | 40 MPa RC Column (60 cm x 60 cm) | Column | 40MPa | Concrete Rectangular | 600 | 600 | 3600 | 3125 | 1.12 | 2752.29 | G300E | 33427083.33 | 262.28 | G300E | 0 | 0
175 | Story11 | C63 | 40 MPa RC Column (60 cm x 60 cm) | Column | 40MPa | Concrete Rectangular | 600 | 600 | 3600 | 3125 | 1.12 | 2752.29 | G300E | 35354166.67 | 277.4 | G300E | 0 | 0
176 | Story11 | C64 | 40 MPa RC Column (60 cm x 60 cm) | Column | 40MPa | Concrete Rectangular | 600 | 600 | 3600 | 3125 | 1.12 | 2752.29 | G300E | 41017708.33 | 321.84 | G300E | 0 | 0
177 | Story11 | C7 | 40 MPa RC Column (60 cm x 60 cm) | Column | 40MPa | Concrete Rectangular | 600 | 600 | 3600 | 3125 | 1.12 | 2752.29 | G300E | 35357291.67 | 277.43 | G300E | 0 | 0
178 | Story11 | C8 | 40 MPa RC Column (60 cm x 60 cm) | Column | 40MPa | Concrete Rectangular | 600 | 600 | 3600 | 3125 | 1.12 | 2752.29 | G300E | 41020833.33 | 321.86 | G300E | 0 | 0
179 | Story11 | C9 | 40 MPa RC Column (60 cm x 60 cm) | Column | 40MPa | Concrete Rectangular | 600 | 600 | 3600 | 3125 | 1.12 | 2752.29 | G300E | 37422916.67 | 293.63 | G300E | 0 | 0
180 | Story12 | C1 | 40 MPa RC Column (60 cm x 60 cm) | Column | 40MPa | Concrete Rectangular | 600 | 600 | 3600 | 3125 | 1.12 | 2752.29 | G300E | 37335416.67 | 292.95 | G300E | 0 | 0
181 | Story12 | C10 | 40 MPa RC Column (60 cm x 60 cm) | Column | 40MPa | Concrete Rectangular | 600 | 600 | 3600 | 3125 | 1.12 | 2752.29 | G300E | 74379166.67 | 583.61 | G300E | 0 | 0
182 | Story12 | C11 | 40 MPa RC Column (60 cm x 60 cm) | Column | 40MPa | Concrete Rectangular | 600 | 600 | 3600 | 3125 | 1.12 | 2752.29 | G300E | 68585416.67 | 538.15 | G300E | 0 | 0
183 | Story12 | C12 | 40 MPa RC Column (60 cm x 60 cm) | Column | 40MPa | Concrete Rectangular | 600 | 600 | 3600 | 3125 | 1.12 | 2752.29 | G300E | 11250000 | 88.27 | G300E | 0 | 0
184 | Story12 | C13 | 40 MPa RC Column (60 cm x 60 cm) | Column | 40MPa | Concrete Rectangular | 600 | 600 | 3600 | 3125 | 1.12 | 2752.29 | G300E | 11250000 | 88.27 | G300E | 0 | 0
185 | Story12 | C14 | 40 MPa RC Column (60 cm x 60 cm) | Column | 40MPa | Concrete Rectangular | 600 | 600 | 3600 | 3125 | 1.12 | 2752.29 | G300E | 68728125 | 539.27 | G300E | 0 | 0
186 | Story12 | C15 | 40 MPa RC Column (60 cm x 60 cm) | Column | 40MPa | Concrete Rectangular | 600 | 600 | 3600 | 3125 | 1.12 | 2752.29 | G300E | 74401041.67 | 583.78 | G300E | 0 | 0
187 | Story12 | C16 | 40 MPa RC Column (60 cm x 60 cm) | Column | 40MPa | Concrete Rectangular | 600 | 600 | 3600 | 3125 | 1.12 | 2752.29 | G300E | 31331250 | 245.84 | G300E | 0 | 0
188 | Story12 | C17 | 40 MPa RC Column (60 cm x 60 cm) | Column | 40MPa | Concrete Rectangular | 600 | 600 | 3600 | 3125 | 1.12 | 2752.29 | G300E | 33053125 | 259.35 | G300E | 0 | 0
189 | Story12 | C18 | 40 MPa RC Column (60 cm x 60 cm) | Column | 40MPa | Concrete Rectangular | 600 | 600 | 3600 | 3125 | 1.12 | 2752.29 | G300E | 73015625 | 572.91 | G300E | 0 | 0
190 | Story12 | C19 | 40 MPa RC Column (60 cm x 60 cm) | Column | 40MPa | Concrete Rectangular | 600 | 600 | 3600 | 3125 | 1.12 | 2752.29 | G300E | 64596875 | 506.85 | G300E | 0 | 0
191 | Story12 | C2 | 40 MPa RC Column (60 cm x 60 cm) | Column | 40MPa | Concrete Rectangular | 600 | 600 | 3600 | 3125 | 1.12 | 2752.29 | G300E | 28631250 | 224.65 | G300E | 0 | 0
192 | Story12 | C20 | 40 MPa RC Column (60 cm x 60 cm) | Column | 40MPa | Concrete Rectangular | 600 | 600 | 3600 | 3125 | 1.12 | 2752.29 | G300E | 11250000 | 88.27 | G300E | 0 | 0
193 | Story12 | C21 | 40 MPa RC Column (60 cm x 60 cm) | Column | 40MPa | Concrete Rectangular | 600 | 600 | 3600 | 3125 | 1.12 | 2752.29 | G300E | 11250000 | 88.27 | G300E | 0 | 0
194 | Story12 | C22 | 40 MPa RC Column (60 cm x 60 cm) | Column | 40MPa | Concrete Rectangular | 600 | 600 | 3600 | 3125 | 1.12 | 2752.29 | G300E | 64643750 | 507.22 | G300E | 0 | 0
195 | Story12 | C23 | 40 MPa RC Column (60 cm x 60 cm) | Column | 40MPa | Concrete Rectangular | 600 | 600 | 3600 | 3125 | 1.12 | 2752.29 | G300E | 73033333.33 | 573.05 | G300E | 0 | 0
196 | Story12 | C24 | 40 MPa RC Column (60 cm x 60 cm) | Column | 40MPa | Concrete Rectangular | 600 | 600 | 3600 | 3125 | 1.12 | 2752.29 | G300E | 33044791.67 | 259.28 | G300E | 0 | 0
197 | Story12 | C25 | 40 MPa RC Column (60 cm x 60 cm) | Column | 40MPa | Concrete Rectangular | 600 | 600 | 3600 | 3125 | 1.12 | 2752.29 | G300E | 35950000 | 282.08 | G300E | 0 | 0
198 | Story12 | C26 | 40 MPa RC Column (60 cm x 60 cm) | Column | 40MPa | Concrete Rectangular | 600 | 600 | 3600 | 3125 | 1.12 | 2752.29 | G300E | 20226041.67 | 158.7 | G300E | 0 | 0
199 | Story12 | C27 | 40 MPa RC Column (60 cm x 60 cm) | Column | 40MPa | Concrete Rectangular | 600 | 600 | 3600 | 3125 | 1.12 | 2752.29 | G300E | 11250000 | 88.27 | G300E | 0 | 0
200 | Story12 | C3 | 40 MPa RC Column (60 cm x 60 cm) | Column | 40MPa | Concrete Rectangular | 600 | 600 | 3600 | 3125 | 1.12 | 2752.29 | G300E | 26834375 | 210.55 | G300E | 0 | 0
201 | Story12 | C30 | 40 MPa RC Column (60 cm x 60 cm) | Column | 40MPa | Concrete Rectangular | 600 | 600 | 3600 | 3125 | 1.12 | 2752.29 | G300E | 11250000 | 88.27 | G300E | 0 | 0
202 | Story12 | C31 | 40 MPa RC Column (60 cm x 60 cm) | Column | 40MPa | Concrete Rectangular | 600 | 600 | 3600 | 3125 | 1.12 | 2752.29 | G300E | 20226041.67 | 158.7 | G300E | 0 | 0
203 | Story12 | C32 | 40 MPa RC Column (60 cm x 60 cm) | Column | 40MPa | Concrete Rectangular | 600 | 600 | 3600 | 3125 | 1.12 | 2752.29 | G300E | 35943750 | 282.03 | G300E | 0 | 0
204 | Story12 | C33 | 40 MPa RC Column (60 cm x 60 cm) | Column | 40MPa | Concrete Rectangular | 600 | 600 | 3600 | 3125 | 1.12 | 2752.29 | G300E | 35950000 | 282.08 | G300E | 0 | 0
205 | Story12 | C34 | 40 MPa RC Column (60 cm x 60 cm) | Column | 40MPa | Concrete Rectangular | 600 | 600 | 3600 | 3125 | 1.12 | 2752.29 | G300E | 20228125 | 158.72 | G300E | 0 | 0
206 | Story12 | C35 | 40 MPa RC Column (60 cm x 60 cm) | Column | 40MPa | Concrete Rectangular | 600 | 600 | 3600 | 3125 | 1.12 | 2752.29 | G300E | 11250000 | 88.27 | G300E | 0 | 0
207 | Story12 | C38 | 40 MPa RC Column (60 cm x 60 cm) | Column | 40MPa | Concrete Rectangular | 600 | 600 | 3600 | 3125 | 1.12 | 2752.29 | G300E | 11250000 | 88.27 | G300E | 0 | 0
208 | Story12 | C39 | 40 MPa RC Column (60 cm x 60 cm) | Column | 40MPa | Concrete Rectangular | 600 | 600 | 3600 | 3125 | 1.12 | 2752.29 | G300E | 20227083.33 | 158.71 | G300E | 0 | 0
209 | Story12 | C4 | 40 MPa RC Column (60 cm x 60 cm) | Column | 40MPa | Concrete Rectangular | 600 | 600 | 3600 | 3125 | 1.12 | 2752.29 | G300E | 22967708.33 | 180.21 | G300E | 0 | 0
210 | Story12 | C40 | 40 MPa RC Column (60 cm x 60 cm) | Column | 40MPa | Concrete Rectangular | 600 | 600 | 3600 | 3125 | 1.12 | 2752.29 | G300E | 35943750 | 282.03 | G300E | 0 | 0
211 | Story12 | C41 | 40 MPa RC Column (60 cm x 60 cm) | Column | 40MPa | Concrete Rectangular | 600 | 600 | 3600 | 3125 | 1.12 | 2752.29 | G300E | 33047916.67 | 259.31 | G300E | 0 | 0
212 | Story12 | C42 | 40 MPa RC Column (60 cm x 60 cm) | Column | 40MPa | Concrete Rectangular | 600 | 600 | 3600 | 3125 | 1.12 | 2752.29 | G300E | 73034375 | 573.05 | G300E | 0 | 0
213 | Story12 | C43 | 40 MPa RC Column (60 cm x 60 cm) | Column | 40MPa | Concrete Rectangular | 600 | 600 | 3600 | 3125 | 1.12 | 2752.29 | G300E | 64646875 | 507.24 | G300E | 0 | 0
214 | Story12 | C44 | 40 MPa RC Column (60 cm x 60 cm) | Column | 40MPa | Concrete Rectangular | 600 | 600 | 3600 | 3125 | 1.12 | 2752.29 | G300E | 11250000 | 88.27 | G300E | 0 | 0
215 | Story12 | C45 | 40 MPa RC Column (60 cm x 60 cm) | Column | 40MPa | Concrete Rectangular | 600 | 600 | 3600 | 3125 | 1.12 | 2752.29 | G300E | 11250000 | 88.27 | G300E | 0 | 0
216 | Story12 | C46 | 40 MPa RC Column (60 cm x 60 cm) | Column | 40MPa | Concrete Rectangular | 600 | 600 | 3600 | 3125 | 1.12 | 2752.29 | G300E | 64646875 | 507.24 | G300E | 0 | 0
217 | Story12 | C47 | 40 MPa RC Column (60 cm x 60 cm) | Column | 40MPa | Concrete Rectangular | 600 | 600 | 3600 | 3125 | 1.12 | 2752.29 | G300E | 73033333.33 | 573.05 | G300E | 0 | 0
218 | Story12 | C48 | 40 MPa RC Column (60 cm x 60 cm) | Column | 40MPa | Concrete Rectangular | 600 | 600 | 3600 | 3125 | 1.12 | 2752.29 | G300E | 33043750 | 259.27 | G300E | 0 | 0
219 | Story12 | C49 | 40 MPa RC Column (60 cm x 60 cm) | Column | 40MPa | Concrete Rectangular | 600 | 600 | 3600 | 3125 | 1.12 | 2752.29 | G300E | 31332291.67 | 245.84 | G300E | 0 | 0
220 | Story12 | C5 | 40 MPa RC Column (60 cm x 60 cm) | Column | 40MPa | Concrete Rectangular | 600 | 600 | 3600 | 3125 | 1.12 | 2752.29 | G300E | 22907291.67 | 179.74 | G300E | 0 | 0
221 | Story12 | C50 | 40 MPa RC Column (60 cm x 60 cm) | Column | 40MPa | Concrete Rectangular | 600 | 600 | 3600 | 3125 | 1.12 | 2752.29 | G300E | 74401041.67 | 583.78 | G300E | 0 | 0
222 | Story12 | C51 | 40 MPa RC Column (60 cm x 60 cm) | Column | 40MPa | Concrete Rectangular | 600 | 600 | 3600 | 3125 | 1.12 | 2752.29 | G300E | 68728125 | 539.27 | G300E | 0 | 0
223 | Story12 | C52 | 40 MPa RC Column (60 cm x 60 cm) | Column | 40MPa | Concrete Rectangular | 600 | 600 | 3600 | 3125 | 1.12 | 2752.29 | G300E | 11250000 | 88.27 | G300E | 0 | 0
224 | Story12 | C53 | 40 MPa RC Column (60 cm x 60 cm) | Column | 40MPa | Concrete Rectangular | 600 | 600 | 3600 | 3125 | 1.12 | 2752.29 | G300E | 11250000 | 88.27 | G300E | 0 | 0
225 | Story12 | C54 | 40 MPa RC Column (60 cm x 60 cm) | Column | 40MPa | Concrete Rectangular | 600 | 600 | 3600 | 3125 | 1.12 | 2752.29 | G300E | 68726041.67 | 539.25 | G300E | 0 | 0
226 | Story12 | C55 | 40 MPa RC Column (60 cm x 60 cm) | Column | 40MPa | Concrete Rectangular | 600 | 600 | 3600 | 3125 | 1.12 | 2752.29 | G300E | 74398958.33 | 583.76 | G300E | 0 | 0
227 | Story12 | C56 | 40 MPa RC Column (60 cm x 60 cm) | Column | 40MPa | Concrete Rectangular | 600 | 600 | 3600 | 3125 | 1.12 | 2752.29 | G300E | 31329166.67 | 245.82 | G300E | 0 | 0
228 | Story12 | C57 | 40 MPa RC Column (60 cm x 60 cm) | Column | 40MPa | Concrete Rectangular | 600 | 600 | 3600 | 3125 | 1.12 | 2752.29 | G300E | 37317708.33 | 292.81 | G300E | 0 | 0
229 | Story12 | C58 | 40 MPa RC Column (60 cm x 60 cm) | Column | 40MPa | Concrete Rectangular | 600 | 600 | 3600 | 3125 | 1.12 | 2752.29 | G300E | 28566666.67 | 224.14 | G300E | 0 | 0
230 | Story12 | C59 | 40 MPa RC Column (60 cm x 60 cm) | Column | 40MPa | Concrete Rectangular | 600 | 600 | 3600 | 3125 | 1.12 | 2752.29 | G300E | 26875000 | 210.87 | G300E | 0 | 0
231 | Story12 | C6 | 40 MPa RC Column (60 cm x 60 cm) | Column | 40MPa | Concrete Rectangular | 600 | 600 | 3600 | 3125 | 1.12 | 2752.29 | G300E | 26876041.67 | 210.88 | G300E | 0 | 0
232 | Story12 | C60 | 40 MPa RC Column (60 cm x 60 cm) | Column | 40MPa | Concrete Rectangular | 600 | 600 | 3600 | 3125 | 1.12 | 2752.29 | G300E | 22907291.67 | 179.74 | G300E | 0 | 0
233 | Story12 | C61 | 40 MPa RC Column (60 cm x 60 cm) | Column | 40MPa | Concrete Rectangular | 600 | 600 | 3600 | 3125 | 1.12 | 2752.29 | G300E | 22906250 | 179.73 | G300E | 0 | 0
234 | Story12 | C62 | 40 MPa RC Column (60 cm x 60 cm) | Column | 40MPa | Concrete Rectangular | 600 | 600 | 3600 | 3125 | 1.12 | 2752.29 | G300E | 26873958.33 | 210.86 | G300E | 0 | 0
235 | Story12 | C63 | 40 MPa RC Column (60 cm x 60 cm) | Column | 40MPa | Concrete Rectangular | 600 | 600 | 3600 | 3125 | 1.12 | 2752.29 | G300E | 28564583.33 | 224.13 | G300E | 0 | 0
236 | Story12 | C64 | 40 MPa RC Column (60 cm x 60 cm) | Column | 40MPa | Concrete Rectangular | 600 | 600 | 3600 | 3125 | 1.12 | 2752.29 | G300E | 37314583.33 | 292.78 | G300E | 0 | 0
237 | Story12 | C7 | 40 MPa RC Column (60 cm x 60 cm) | Column | 40MPa | Concrete Rectangular | 600 | 600 | 3600 | 3125 | 1.12 | 2752.29 | G300E | 28567708.33 | 224.15 | G300E | 0 | 0
238 | Story12 | C8 | 40 MPa RC Column (60 cm x 60 cm) | Column | 40MPa | Concrete Rectangular | 600 | 600 | 3600 | 3125 | 1.12 | 2752.29 | G300E | 37317708.33 | 292.81 | G300E | 0 | 0
239 | Story12 | C9 | 40 MPa RC Column (60 cm x 60 cm) | Column | 40MPa | Concrete Rectangular | 600 | 600 | 3600 | 3125 | 1.12 | 2752.29 | G300E | 31342708.33 | 245.93 | G300E | 0 | 0
240 | Story13 | C1 | 40 MPa RC Column (57.5 cm x 57.5 cm) | Column | 40MPa | Concrete Rectangular | 575 | 575 | 3306.3 | 3125 | 1.03 | 2527.71 | G300E | 45489583.33 | 356.93 | G300E | 0 | 0
241 | Story13 | C10 | 40 MPa RC Column (57.5 cm x 57.5 cm) | Column | 40MPa | Concrete Rectangular | 575 | 575 | 3306.3 | 3125 | 1.03 | 2527.71 | G300E | 77546875 | 608.46 | G300E | 0 | 0
242 | Story13 | C11 | 40 MPa RC Column (57.5 cm x 57.5 cm) | Column | 40MPa | Concrete Rectangular | 575 | 575 | 3306.3 | 3125 | 1.03 | 2527.71 | G300E | 72403125 | 568.1 | G300E | 0 | 0
243 | Story13 | C12 | 40 MPa RC Column (57.5 cm x 57.5 cm) | Column | 40MPa | Concrete Rectangular | 575 | 575 | 3306.3 | 3125 | 1.03 | 2527.71 | G300E | 10331250 | 81.06 | G300E | 0 | 0
244 | Story13 | C13 | 40 MPa RC Column (57.5 cm x 57.5 cm) | Column | 40MPa | Concrete Rectangular | 575 | 575 | 3306.3 | 3125 | 1.03 | 2527.71 | G300E | 10331250 | 81.06 | G300E | 0 | 0
245 | Story13 | C14 | 40 MPa RC Column (57.5 cm x 57.5 cm) | Column | 40MPa | Concrete Rectangular | 575 | 575 | 3306.3 | 3125 | 1.03 | 2527.71 | G300E | 72522916.67 | 569.04 | G300E | 0 | 0
246 | Story13 | C15 | 40 MPa RC Column (57.5 cm x 57.5 cm) | Column | 40MPa | Concrete Rectangular | 575 | 575 | 3306.3 | 3125 | 1.03 | 2527.71 | G300E | 77565625 | 608.61 | G300E | 0 | 0
247 | Story13 | C16 | 40 MPa RC Column (57.5 cm x 57.5 cm) | Column | 40MPa | Concrete Rectangular | 575 | 575 | 3306.3 | 3125 | 1.03 | 2527.71 | G300E | 37459375 | 293.92 | G300E | 0 | 0
248 | Story13 | C17 | 40 MPa RC Column (57.5 cm x 57.5 cm) | Column | 40MPa | Concrete Rectangular | 575 | 575 | 3306.3 | 3125 | 1.03 | 2527.71 | G300E | 39376041.67 | 308.96 | G300E | 0 | 0
249 | Story13 | C18 | 40 MPa RC Column (57.5 cm x 57.5 cm) | Column | 40MPa | Concrete Rectangular | 575 | 575 | 3306.3 | 3125 | 1.03 | 2527.71 | G300E | 76328125 | 598.9 | G300E | 0 | 0
250 | Story13 | C19 | 40 MPa RC Column (57.5 cm x 57.5 cm) | Column | 40MPa | Concrete Rectangular | 575 | 575 | 3306.3 | 3125 | 1.03 | 2527.71 | G300E | 68276041.67 | 535.72 | G300E | 0 | 0
251 | Story13 | C2 | 40 MPa RC Column (57.5 cm x 57.5 cm) | Column | 40MPa | Concrete Rectangular | 575 | 575 | 3306.3 | 3125 | 1.03 | 2527.71 | G300E | 33585416.67 | 263.52 | G300E | 0 | 0
252 | Story13 | C20 | 40 MPa RC Column (57.5 cm x 57.5 cm) | Column | 40MPa | Concrete Rectangular | 575 | 575 | 3306.3 | 3125 | 1.03 | 2527.71 | G300E | 10331250 | 81.06 | G300E | 0 | 0
253 | Story13 | C21 | 40 MPa RC Column (57.5 cm x 57.5 cm) | Column | 40MPa | Concrete Rectangular | 575 | 575 | 3306.3 | 3125 | 1.03 | 2527.71 | G300E | 10331250 | 81.06 | G300E | 0 | 0
254 | Story13 | C22 | 40 MPa RC Column (57.5 cm x 57.5 cm) | Column | 40MPa | Concrete Rectangular | 575 | 575 | 3306.3 | 3125 | 1.03 | 2527.71 | G300E | 68326041.67 | 536.11 | G300E | 0 | 0
255 | Story13 | C23 | 40 MPa RC Column (57.5 cm x 57.5 cm) | Column | 40MPa | Concrete Rectangular | 575 | 575 | 3306.3 | 3125 | 1.03 | 2527.71 | G300E | 76343750 | 599.02 | G300E | 0 | 0
256 | Story13 | C24 | 40 MPa RC Column (57.5 cm x 57.5 cm) | Column | 40MPa | Concrete Rectangular | 575 | 575 | 3306.3 | 3125 | 1.03 | 2527.71 | G300E | 39367708.33 | 308.89 | G300E | 0 | 0
257 | Story13 | C25 | 40 MPa RC Column (57.5 cm x 57.5 cm) | Column | 40MPa | Concrete Rectangular | 575 | 575 | 3306.3 | 3125 | 1.03 | 2527.71 | G300E | 42378125 | 332.51 | G300E | 0 | 0
258 | Story13 | C26 | 40 MPa RC Column (57.5 cm x 57.5 cm) | Column | 40MPa | Concrete Rectangular | 575 | 575 | 3306.3 | 3125 | 1.03 | 2527.71 | G300E | 21560416.67 | 169.17 | G300E | 0 | 0
259 | Story13 | C27 | 40 MPa RC Column (57.5 cm x 57.5 cm) | Column | 40MPa | Concrete Rectangular | 575 | 575 | 3306.3 | 3125 | 1.03 | 2527.71 | G300E | 10331250 | 81.06 | G300E | 0 | 0
260 | Story13 | C3 | 40 MPa RC Column (57.5 cm x 57.5 cm) | Column | 40MPa | Concrete Rectangular | 575 | 575 | 3306.3 | 3125 | 1.03 | 2527.71 | G300E | 31763541.67 | 249.23 | G300E | 0 | 0
261 | Story13 | C30 | 40 MPa RC Column (57.5 cm x 57.5 cm) | Column | 40MPa | Concrete Rectangular | 575 | 575 | 3306.3 | 3125 | 1.03 | 2527.71 | G300E | 10331250 | 81.06 | G300E | 0 | 0
262 | Story13 | C31 | 40 MPa RC Column (57.5 cm x 57.5 cm) | Column | 40MPa | Concrete Rectangular | 575 | 575 | 3306.3 | 3125 | 1.03 | 2527.71 | G300E | 21559375 | 169.16 | G300E | 0 | 0
263 | Story13 | C32 | 40 MPa RC Column (57.5 cm x 57.5 cm) | Column | 40MPa | Concrete Rectangular | 575 | 575 | 3306.3 | 3125 | 1.03 | 2527.71 | G300E | 42372916.67 | 332.47 | G300E | 0 | 0
264 | Story13 | C33 | 40 MPa RC Column (57.5 cm x 57.5 cm) | Column | 40MPa | Concrete Rectangular | 575 | 575 | 3306.3 | 3125 | 1.03 | 2527.71 | G300E | 42378125 | 332.51 | G300E | 0 | 0
265 | Story13 | C34 | 40 MPa RC Column (57.5 cm x 57.5 cm) | Column | 40MPa | Concrete Rectangular | 575 | 575 | 3306.3 | 3125 | 1.03 | 2527.71 | G300E | 21562500 | 169.19 | G300E | 0 | 0
266 | Story13 | C35 | 40 MPa RC Column (57.5 cm x 57.5 cm) | Column | 40MPa | Concrete Rectangular | 575 | 575 | 3306.3 | 3125 | 1.03 | 2527.71 | G300E | 10331250 | 81.06 | G300E | 0 | 0
267 | Story13 | C38 | 40 MPa RC Column (57.5 cm x 57.5 cm) | Column | 40MPa | Concrete Rectangular | 575 | 575 | 3306.3 | 3125 | 1.03 | 2527.71 | G300E | 10331250 | 81.06 | G300E | 0 | 0
268 | Story13 | C39 | 40 MPa RC Column (57.5 cm x 57.5 cm) | Column | 40MPa | Concrete Rectangular | 575 | 575 | 3306.3 | 3125 | 1.03 | 2527.71 | G300E | 21560416.67 | 169.17 | G300E | 0 | 0
269 | Story13 | C4 | 40 MPa RC Column (57.5 cm x 57.5 cm) | Column | 40MPa | Concrete Rectangular | 575 | 575 | 3306.3 | 3125 | 1.03 | 2527.71 | G300E | 28984375 | 227.42 | G300E | 0 | 0
270 | Story13 | C40 | 40 MPa RC Column (57.5 cm x 57.5 cm) | Column | 40MPa | Concrete Rectangular | 575 | 575 | 3306.3 | 3125 | 1.03 | 2527.71 | G300E | 42372916.67 | 332.47 | G300E | 0 | 0
271 | Story13 | C41 | 40 MPa RC Column (57.5 cm x 57.5 cm) | Column | 40MPa | Concrete Rectangular | 575 | 575 | 3306.3 | 3125 | 1.03 | 2527.71 | G300E | 39370833.33 | 308.92 | G300E | 0 | 0
272 | Story13 | C42 | 40 MPa RC Column (57.5 cm x 57.5 cm) | Column | 40MPa | Concrete Rectangular | 575 | 575 | 3306.3 | 3125 | 1.03 | 2527.71 | G300E | 76345833.33 | 599.04 | G300E | 0 | 0
273 | Story13 | C43 | 40 MPa RC Column (57.5 cm x 57.5 cm) | Column | 40MPa | Concrete Rectangular | 575 | 575 | 3306.3 | 3125 | 1.03 | 2527.71 | G300E | 68327083.33 | 536.12 | G300E | 0 | 0
274 | Story13 | C44 | 40 MPa RC Column (57.5 cm x 57.5 cm) | Column | 40MPa | Concrete Rectangular | 575 | 575 | 3306.3 | 3125 | 1.03 | 2527.71 | G300E | 10331250 | 81.06 | G300E | 0 | 0
275 | Story13 | C45 | 40 MPa RC Column (57.5 cm x 57.5 cm) | Column | 40MPa | Concrete Rectangular | 575 | 575 | 3306.3 | 3125 | 1.03 | 2527.71 | G300E | 10331250 | 81.06 | G300E | 0 | 0
276 | Story13 | C46 | 40 MPa RC Column (57.5 cm x 57.5 cm) | Column | 40MPa | Concrete Rectangular | 575 | 575 | 3306.3 | 3125 | 1.03 | 2527.71 | G300E | 68326041.67 | 536.11 | G300E | 0 | 0
277 | Story13 | C47 | 40 MPa RC Column (57.5 cm x 57.5 cm) | Column | 40MPa | Concrete Rectangular | 575 | 575 | 3306.3 | 3125 | 1.03 | 2527.71 | G300E | 76343750 | 599.02 | G300E | 0 | 0
278 | Story13 | C48 | 40 MPa RC Column (57.5 cm x 57.5 cm) | Column | 40MPa | Concrete Rectangular | 575 | 575 | 3306.3 | 3125 | 1.03 | 2527.71 | G300E | 39366666.67 | 308.89 | G300E | 0 | 0
279 | Story13 | C49 | 40 MPa RC Column (57.5 cm x 57.5 cm) | Column | 40MPa | Concrete Rectangular | 575 | 575 | 3306.3 | 3125 | 1.03 | 2527.71 | G300E | 37462500 | 293.94 | G300E | 0 | 0
280 | Story13 | C5 | 40 MPa RC Column (57.5 cm x 57.5 cm) | Column | 40MPa | Concrete Rectangular | 575 | 575 | 3306.3 | 3125 | 1.03 | 2527.71 | G300E | 28917708.33 | 226.9 | G300E | 0 | 0
281 | Story13 | C50 | 40 MPa RC Column (57.5 cm x 57.5 cm) | Column | 40MPa | Concrete Rectangular | 575 | 575 | 3306.3 | 3125 | 1.03 | 2527.71 | G300E | 77565625 | 608.61 | G300E | 0 | 0
282 | Story13 | C51 | 40 MPa RC Column (57.5 cm x 57.5 cm) | Column | 40MPa | Concrete Rectangular | 575 | 575 | 3306.3 | 3125 | 1.03 | 2527.71 | G300E | 72522916.67 | 569.04 | G300E | 0 | 0
283 | Story13 | C52 | 40 MPa RC Column (57.5 cm x 57.5 cm) | Column | 40MPa | Concrete Rectangular | 575 | 575 | 3306.3 | 3125 | 1.03 | 2527.71 | G300E | 10331250 | 81.06 | G300E | 0 | 0
284 | Story13 | C53 | 40 MPa RC Column (57.5 cm x 57.5 cm) | Column | 40MPa | Concrete Rectangular | 575 | 575 | 3306.3 | 3125 | 1.03 | 2527.71 | G300E | 10331250 | 81.06 | G300E | 0 | 0
285 | Story13 | C54 | 40 MPa RC Column (57.5 cm x 57.5 cm) | Column | 40MPa | Concrete Rectangular | 575 | 575 | 3306.3 | 3125 | 1.03 | 2527.71 | G300E | 72522916.67 | 569.04 | G300E | 0 | 0
286 | Story13 | C55 | 40 MPa RC Column (57.5 cm x 57.5 cm) | Column | 40MPa | Concrete Rectangular | 575 | 575 | 3306.3 | 3125 | 1.03 | 2527.71 | G300E | 77565625 | 608.61 | G300E | 0 | 0
287 | Story13 | C56 | 40 MPa RC Column (57.5 cm x 57.5 cm) | Column | 40MPa | Concrete Rectangular | 575 | 575 | 3306.3 | 3125 | 1.03 | 2527.71 | G300E | 37457291.67 | 293.9 | G300E | 0 | 0
288 | Story13 | C57 | 40 MPa RC Column (57.5 cm x 57.5 cm) | Column | 40MPa | Concrete Rectangular | 575 | 575 | 3306.3 | 3125 | 1.03 | 2527.71 | G300E | 45473958.33 | 356.81 | G300E | 0 | 0
289 | Story13 | C58 | 40 MPa RC Column (57.5 cm x 57.5 cm) | Column | 40MPa | Concrete Rectangular | 575 | 575 | 3306.3 | 3125 | 1.03 | 2527.71 | G300E | 33506250 | 262.9 | G300E | 0 | 0
290 | Story13 | C59 | 40 MPa RC Column (57.5 cm x 57.5 cm) | Column | 40MPa | Concrete Rectangular | 575 | 575 | 3306.3 | 3125 | 1.03 | 2527.71 | G300E | 31836458.33 | 249.8 | G300E | 0 | 0
291 | Story13 | C6 | 40 MPa RC Column (57.5 cm x 57.5 cm) | Column | 40MPa | Concrete Rectangular | 575 | 575 | 3306.3 | 3125 | 1.03 | 2527.71 | G300E | 31836458.33 | 249.8 | G300E | 0 | 0
292 | Story13 | C60 | 40 MPa RC Column (57.5 cm x 57.5 cm) | Column | 40MPa | Concrete Rectangular | 575 | 575 | 3306.3 | 3125 | 1.03 | 2527.71 | G300E | 28916666.67 | 226.89 | G300E | 0 | 0
293 | Story13 | C61 | 40 MPa RC Column (57.5 cm x 57.5 cm) | Column | 40MPa | Concrete Rectangular | 575 | 575 | 3306.3 | 3125 | 1.03 | 2527.71 | G300E | 28916666.67 | 226.89 | G300E | 0 | 0
294 | Story13 | C62 | 40 MPa RC Column (57.5 cm x 57.5 cm) | Column | 40MPa | Concrete Rectangular | 575 | 575 | 3306.3 | 3125 | 1.03 | 2527.71 | G300E | 31833333.33 | 249.78 | G300E | 0 | 0
295 | Story13 | C63 | 40 MPa RC Column (57.5 cm x 57.5 cm) | Column | 40MPa | Concrete Rectangular | 575 | 575 | 3306.3 | 3125 | 1.03 | 2527.71 | G300E | 33505208.33 | 262.89 | G300E | 0 | 0
296 | Story13 | C64 | 40 MPa RC Column (57.5 cm x 57.5 cm) | Column | 40MPa | Concrete Rectangular | 575 | 575 | 3306.3 | 3125 | 1.03 | 2527.71 | G300E | 45471875 | 356.79 | G300E | 0 | 0
297 | Story13 | C7 | 40 MPa RC Column (57.5 cm x 57.5 cm) | Column | 40MPa | Concrete Rectangular | 575 | 575 | 3306.3 | 3125 | 1.03 | 2527.71 | G300E | 33507291.67 | 262.91 | G300E | 0 | 0
298 | Story13 | C8 | 40 MPa RC Column (57.5 cm x 57.5 cm) | Column | 40MPa | Concrete Rectangular | 575 | 575 | 3306.3 | 3125 | 1.03 | 2527.71 | G300E | 45473958.33 | 356.81 | G300E | 0 | 0
299 | Story13 | C9 | 40 MPa RC Column (57.5 cm x 57.5 cm) | Column | 40MPa | Concrete Rectangular | 575 | 575 | 3306.3 | 3125 | 1.03 | 2527.71 | G300E | 37471875 | 294.02 | G300E | 0 | 0
300 | Story14 | C1 | 40 MPa RC Column (57.5 cm x 57.5 cm) | Column | 40MPa | Concrete Rectangular | 575 | 575 | 3306.3 | 3125 | 1.03 | 2527.71 | G300E | 42178125 | 330.95 | G300E | 0 | 0
301 | Story14 | C10 | 40 MPa RC Column (57.5 cm x 57.5 cm) | Column | 40MPa | Concrete Rectangular | 575 | 575 | 3306.3 | 3125 | 1.03 | 2527.71 | G300E | 69103125 | 542.21 | G300E | 0 | 0
302 | Story14 | C11 | 40 MPa RC Column (57.5 cm x 57.5 cm) | Column | 40MPa | Concrete Rectangular | 575 | 575 | 3306.3 | 3125 | 1.03 | 2527.71 | G300E | 63711458.33 | 499.9 | G300E | 0 | 0
303 | Story14 | C12 | 40 MPa RC Column (57.5 cm x 57.5 cm) | Column | 40MPa | Concrete Rectangular | 575 | 575 | 3306.3 | 3125 | 1.03 | 2527.71 | G300E | 10331250 | 81.06 | G300E | 0 | 0
304 | Story14 | C13 | 40 MPa RC Column (57.5 cm x 57.5 cm) | Column | 40MPa | Concrete Rectangular | 575 | 575 | 3306.3 | 3125 | 1.03 | 2527.71 | G300E | 10331250 | 81.06 | G300E | 0 | 0
305 | Story14 | C14 | 40 MPa RC Column (57.5 cm x 57.5 cm) | Column | 40MPa | Concrete Rectangular | 575 | 575 | 3306.3 | 3125 | 1.03 | 2527.71 | G300E | 63830208.33 | 500.84 | G300E | 0 | 0
306 | Story14 | C15 | 40 MPa RC Column (57.5 cm x 57.5 cm) | Column | 40MPa | Concrete Rectangular | 575 | 575 | 3306.3 | 3125 | 1.03 | 2527.71 | G300E | 69125000 | 542.38 | G300E | 0 | 0
307 | Story14 | C16 | 40 MPa RC Column (57.5 cm x 57.5 cm) | Column | 40MPa | Concrete Rectangular | 575 | 575 | 3306.3 | 3125 | 1.03 | 2527.71 | G300E | 31058333.33 | 243.7 | G300E | 0 | 0
308 | Story14 | C17 | 40 MPa RC Column (57.5 cm x 57.5 cm) | Column | 40MPa | Concrete Rectangular | 575 | 575 | 3306.3 | 3125 | 1.03 | 2527.71 | G300E | 33212500 | 260.6 | G300E | 0 | 0
309 | Story14 | C18 | 40 MPa RC Column (57.5 cm x 57.5 cm) | Column | 40MPa | Concrete Rectangular | 575 | 575 | 3306.3 | 3125 | 1.03 | 2527.71 | G300E | 67863541.67 | 532.48 | G300E | 0 | 0
310 | Story14 | C19 | 40 MPa RC Column (57.5 cm x 57.5 cm) | Column | 40MPa | Concrete Rectangular | 575 | 575 | 3306.3 | 3125 | 1.03 | 2527.71 | G300E | 59912500 | 470.1 | G300E | 0 | 0
311 | Story14 | C2 | 40 MPa RC Column (57.5 cm x 57.5 cm) | Column | 40MPa | Concrete Rectangular | 575 | 575 | 3306.3 | 3125 | 1.03 | 2527.71 | G300E | 26614583.33 | 208.83 | G300E | 0 | 0
312 | Story14 | C20 | 40 MPa RC Column (57.5 cm x 57.5 cm) | Column | 40MPa | Concrete Rectangular | 575 | 575 | 3306.3 | 3125 | 1.03 | 2527.71 | G300E | 10331250 | 81.06 | G300E | 0 | 0
313 | Story14 | C21 | 40 MPa RC Column (57.5 cm x 57.5 cm) | Column | 40MPa | Concrete Rectangular | 575 | 575 | 3306.3 | 3125 | 1.03 | 2527.71 | G300E | 10331250 | 81.06 | G300E | 0 | 0
314 | Story14 | C22 | 40 MPa RC Column (57.5 cm x 57.5 cm) | Column | 40MPa | Concrete Rectangular | 575 | 575 | 3306.3 | 3125 | 1.03 | 2527.71 | G300E | 59956250 | 470.44 | G300E | 0 | 0
315 | Story14 | C23 | 40 MPa RC Column (57.5 cm x 57.5 cm) | Column | 40MPa | Concrete Rectangular | 575 | 575 | 3306.3 | 3125 | 1.03 | 2527.71 | G300E | 67881250 | 532.62 | G300E | 0 | 0
316 | Story14 | C24 | 40 MPa RC Column (57.5 cm x 57.5 cm) | Column | 40MPa | Concrete Rectangular | 575 | 575 | 3306.3 | 3125 | 1.03 | 2527.71 | G300E | 33204166.67 | 260.53 | G300E | 0 | 0
317 | Story14 | C25 | 40 MPa RC Column (57.5 cm x 57.5 cm) | Column | 40MPa | Concrete Rectangular | 575 | 575 | 3306.3 | 3125 | 1.03 | 2527.71 | G300E | 36951041.67 | 289.93 | G300E | 0 | 0
318 | Story14 | C26 | 40 MPa RC Column (57.5 cm x 57.5 cm) | Column | 40MPa | Concrete Rectangular | 575 | 575 | 3306.3 | 3125 | 1.03 | 2527.71 | G300E | 10785416.67 | 84.63 | G300E | 0 | 0
319 | Story14 | C27 | 40 MPa RC Column (57.5 cm x 57.5 cm) | Column | 40MPa | Concrete Rectangular | 575 | 575 | 3306.3 | 3125 | 1.03 | 2527.71 | G300E | 10331250 | 81.06 | G300E | 0 | 0
320 | Story14 | C3 | 40 MPa RC Column (57.5 cm x 57.5 cm) | Column | 40MPa | Concrete Rectangular | 575 | 575 | 3306.3 | 3125 | 1.03 | 2527.71 | G300E | 25041666.67 | 196.49 | G300E | 0 | 0
321 | Story14 | C30 | 40 MPa RC Column (57.5 cm x 57.5 cm) | Column | 40MPa | Concrete Rectangular | 575 | 575 | 3306.3 | 3125 | 1.03 | 2527.71 | G300E | 10331250 | 81.06 | G300E | 0 | 0
322 | Story14 | C31 | 40 MPa RC Column (57.5 cm x 57.5 cm) | Column | 40MPa | Concrete Rectangular | 575 | 575 | 3306.3 | 3125 | 1.03 | 2527.71 | G300E | 10785416.67 | 84.63 | G300E | 0 | 0
323 | Story14 | C32 | 40 MPa RC Column (57.5 cm x 57.5 cm) | Column | 40MPa | Concrete Rectangular | 575 | 575 | 3306.3 | 3125 | 1.03 | 2527.71 | G300E | 36947916.67 | 289.91 | G300E | 0 | 0
324 | Story14 | C33 | 40 MPa RC Column (57.5 cm x 57.5 cm) | Column | 40MPa | Concrete Rectangular | 575 | 575 | 3306.3 | 3125 | 1.03 | 2527.71 | G300E | 36951041.67 | 289.93 | G300E | 0 | 0
325 | Story14 | C34 | 40 MPa RC Column (57.5 cm x 57.5 cm) | Column | 40MPa | Concrete Rectangular | 575 | 575 | 3306.3 | 3125 | 1.03 | 2527.71 | G300E | 10787500 | 84.64 | G300E | 0 | 0
326 | Story14 | C35 | 40 MPa RC Column (57.5 cm x 57.5 cm) | Column | 40MPa | Concrete Rectangular | 575 | 575 | 3306.3 | 3125 | 1.03 | 2527.71 | G300E | 10331250 | 81.06 | G300E | 0 | 0
327 | Story14 | C38 | 40 MPa RC Column (57.5 cm x 57.5 cm) | Column | 40MPa | Concrete Rectangular | 575 | 575 | 3306.3 | 3125 | 1.03 | 2527.71 | G300E | 10331250 | 81.06 | G300E | 0 | 0
328 | Story14 | C39 | 40 MPa RC Column (57.5 cm x 57.5 cm) | Column | 40MPa | Concrete Rectangular | 575 | 575 | 3306.3 | 3125 | 1.03 | 2527.71 | G300E | 10785416.67 | 84.63 | G300E | 0 | 0
329 | Story14 | C4 | 40 MPa RC Column (57.5 cm x 57.5 cm) | Column | 40MPa | Concrete Rectangular | 575 | 575 | 3306.3 | 3125 | 1.03 | 2527.71 | G300E | 23290625 | 182.75 | G300E | 0 | 0
330 | Story14 | C40 | 40 MPa RC Column (57.5 cm x 57.5 cm) | Column | 40MPa | Concrete Rectangular | 575 | 575 | 3306.3 | 3125 | 1.03 | 2527.71 | G300E | 36946875 | 289.9 | G300E | 0 | 0
331 | Story14 | C41 | 40 MPa RC Column (57.5 cm x 57.5 cm) | Column | 40MPa | Concrete Rectangular | 575 | 575 | 3306.3 | 3125 | 1.03 | 2527.71 | G300E | 33206250 | 260.55 | G300E | 0 | 0
332 | Story14 | C42 | 40 MPa RC Column (57.5 cm x 57.5 cm) | Column | 40MPa | Concrete Rectangular | 575 | 575 | 3306.3 | 3125 | 1.03 | 2527.71 | G300E | 67882291.67 | 532.63 | G300E | 0 | 0
333 | Story14 | C43 | 40 MPa RC Column (57.5 cm x 57.5 cm) | Column | 40MPa | Concrete Rectangular | 575 | 575 | 3306.3 | 3125 | 1.03 | 2527.71 | G300E | 59959375 | 470.46 | G300E | 0 | 0
334 | Story14 | C44 | 40 MPa RC Column (57.5 cm x 57.5 cm) | Column | 40MPa | Concrete Rectangular | 575 | 575 | 3306.3 | 3125 | 1.03 | 2527.71 | G300E | 10331250 | 81.06 | G300E | 0 | 0
335 | Story14 | C45 | 40 MPa RC Column (57.5 cm x 57.5 cm) | Column | 40MPa | Concrete Rectangular | 575 | 575 | 3306.3 | 3125 | 1.03 | 2527.71 | G300E | 10331250 | 81.06 | G300E | 0 | 0
336 | Story14 | C46 | 40 MPa RC Column (57.5 cm x 57.5 cm) | Column | 40MPa | Concrete Rectangular | 575 | 575 | 3306.3 | 3125 | 1.03 | 2527.71 | G300E | 59956250 | 470.44 | G300E | 0 | 0
337 | Story14 | C47 | 40 MPa RC Column (57.5 cm x 57.5 cm) | Column | 40MPa | Concrete Rectangular | 575 | 575 | 3306.3 | 3125 | 1.03 | 2527.71 | G300E | 67880208.33 | 532.61 | G300E | 0 | 0
338 | Story14 | C48 | 40 MPa RC Column (57.5 cm x 57.5 cm) | Column | 40MPa | Concrete Rectangular | 575 | 575 | 3306.3 | 3125 | 1.03 | 2527.71 | G300E | 33201041.67 | 260.51 | G300E | 0 | 0
339 | Story14 | C49 | 40 MPa RC Column (57.5 cm x 57.5 cm) | Column | 40MPa | Concrete Rectangular | 575 | 575 | 3306.3 | 3125 | 1.03 | 2527.71 | G300E | 31061458.33 | 243.72 | G300E | 0 | 0
340 | Story14 | C5 | 40 MPa RC Column (57.5 cm x 57.5 cm) | Column | 40MPa | Concrete Rectangular | 575 | 575 | 3306.3 | 3125 | 1.03 | 2527.71 | G300E | 23206250 | 182.08 | G300E | 0 | 0
341 | Story14 | C50 | 40 MPa RC Column (57.5 cm x 57.5 cm) | Column | 40MPa | Concrete Rectangular | 575 | 575 | 3306.3 | 3125 | 1.03 | 2527.71 | G300E | 69125000 | 542.38 | G300E | 0 | 0
342 | Story14 | C51 | 40 MPa RC Column (57.5 cm x 57.5 cm) | Column | 40MPa | Concrete Rectangular | 575 | 575 | 3306.3 | 3125 | 1.03 | 2527.71 | G300E | 63830208.33 | 500.84 | G300E | 0 | 0
343 | Story14 | C52 | 40 MPa RC Column (57.5 cm x 57.5 cm) | Column | 40MPa | Concrete Rectangular | 575 | 575 | 3306.3 | 3125 | 1.03 | 2527.71 | G300E | 10331250 | 81.06 | G300E | 0 | 0
344 | Story14 | C53 | 40 MPa RC Column (57.5 cm x 57.5 cm) | Column | 40MPa | Concrete Rectangular | 575 | 575 | 3306.3 | 3125 | 1.03 | 2527.71 | G300E | 10331250 | 81.06 | G300E | 0 | 0
345 | Story14 | C54 | 40 MPa RC Column (57.5 cm x 57.5 cm) | Column | 40MPa | Concrete Rectangular | 575 | 575 | 3306.3 | 3125 | 1.03 | 2527.71 | G300E | 63829166.67 | 500.83 | G300E | 0 | 0
346 | Story14 | C55 | 40 MPa RC Column (57.5 cm x 57.5 cm) | Column | 40MPa | Concrete Rectangular | 575 | 575 | 3306.3 | 3125 | 1.03 | 2527.71 | G300E | 69121875 | 542.36 | G300E | 0 | 0
347 | Story14 | C56 | 40 MPa RC Column (57.5 cm x 57.5 cm) | Column | 40MPa | Concrete Rectangular | 575 | 575 | 3306.3 | 3125 | 1.03 | 2527.71 | G300E | 31057291.67 | 243.69 | G300E | 0 | 0
348 | Story14 | C57 | 40 MPa RC Column (57.5 cm x 57.5 cm) | Column | 40MPa | Concrete Rectangular | 575 | 575 | 3306.3 | 3125 | 1.03 | 2527.71 | G300E | 42162500 | 330.82 | G300E | 0 | 0
349 | Story14 | C58 | 40 MPa RC Column (57.5 cm x 57.5 cm) | Column | 40MPa | Concrete Rectangular | 575 | 575 | 3306.3 | 3125 | 1.03 | 2527.71 | G300E | 26530208.33 | 208.17 | G300E | 0 | 0
350 | Story14 | C59 | 40 MPa RC Column (57.5 cm x 57.5 cm) | Column | 40MPa | Concrete Rectangular | 575 | 575 | 3306.3 | 3125 | 1.03 | 2527.71 | G300E | 25157291.67 | 197.39 | G300E | 0 | 0
351 | Story14 | C6 | 40 MPa RC Column (57.5 cm x 57.5 cm) | Column | 40MPa | Concrete Rectangular | 575 | 575 | 3306.3 | 3125 | 1.03 | 2527.71 | G300E | 25158333.33 | 197.4 | G300E | 0 | 0
352 | Story14 | C60 | 40 MPa RC Column (57.5 cm x 57.5 cm) | Column | 40MPa | Concrete Rectangular | 575 | 575 | 3306.3 | 3125 | 1.03 | 2527.71 | G300E | 23206250 | 182.08 | G300E | 0 | 0
353 | Story14 | C61 | 40 MPa RC Column (57.5 cm x 57.5 cm) | Column | 40MPa | Concrete Rectangular | 575 | 575 | 3306.3 | 3125 | 1.03 | 2527.71 | G300E | 23206250 | 182.08 | G300E | 0 | 0
354 | Story14 | C62 | 40 MPa RC Column (57.5 cm x 57.5 cm) | Column | 40MPa | Concrete Rectangular | 575 | 575 | 3306.3 | 3125 | 1.03 | 2527.71 | G300E | 25156250 | 197.39 | G300E | 0 | 0
355 | Story14 | C63 | 40 MPa RC Column (57.5 cm x 57.5 cm) | Column | 40MPa | Concrete Rectangular | 575 | 575 | 3306.3 | 3125 | 1.03 | 2527.71 | G300E | 26529166.67 | 208.16 | G300E | 0 | 0
356 | Story14 | C64 | 40 MPa RC Column (57.5 cm x 57.5 cm) | Column | 40MPa | Concrete Rectangular | 575 | 575 | 3306.3 | 3125 | 1.03 | 2527.71 | G300E | 42159375 | 330.8 | G300E | 0 | 0
357 | Story14 | C7 | 40 MPa RC Column (57.5 cm x 57.5 cm) | Column | 40MPa | Concrete Rectangular | 575 | 575 | 3306.3 | 3125 | 1.03 | 2527.71 | G300E | 26530208.33 | 208.17 | G300E | 0 | 0
358 | Story14 | C8 | 40 MPa RC Column (57.5 cm x 57.5 cm) | Column | 40MPa | Concrete Rectangular | 575 | 575 | 3306.3 | 3125 | 1.03 | 2527.71 | G300E | 42162500 | 330.82 | G300E | 0 | 0
359 | Story14 | C9 | 40 MPa RC Column (57.5 cm x 57.5 cm) | Column | 40MPa | Concrete Rectangular | 575 | 575 | 3306.3 | 3125 | 1.03 | 2527.71 | G300E | 31070833.33 | 243.79 | G300E | 0 | 0
360 | Story15 | C1 | 40 MPa RC Column (55 cm x 55 cm) | Column | 40MPa | Concrete Rectangular | 550 | 550 | 3025 | 3100 | 0.94 | 2294.19 | G300E | 9377500 | 73.58 | G300E | 0 | 0
361 | Story15 | C10 | 40 MPa RC Column (55 cm x 55 cm) | Column | 40MPa | Concrete Rectangular | 550 | 550 | 3025 | 3100 | 0.94 | 2294.19 | G300E | 71379566.67 | 560.07 | G300E | 0 | 0
362 | Story15 | C11 | 40 MPa RC Column (55 cm x 55 cm) | Column | 40MPa | Concrete Rectangular | 550 | 550 | 3025 | 3100 | 0.94 | 2294.19 | G300E | 66670666.67 | 523.12 | G300E | 0 | 0
363 | Story15 | C12 | 40 MPa RC Column (55 cm x 55 cm) | Column | 40MPa | Concrete Rectangular | 550 | 550 | 3025 | 3100 | 0.94 | 2294.19 | G300E | 9377500 | 73.58 | G300E | 0 | 0
364 | Story15 | C13 | 40 MPa RC Column (55 cm x 55 cm) | Column | 40MPa | Concrete Rectangular | 550 | 550 | 3025 | 3100 | 0.94 | 2294.19 | G300E | 9377500 | 73.58 | G300E | 0 | 0
365 | Story15 | C14 | 40 MPa RC Column (55 cm x 55 cm) | Column | 40MPa | Concrete Rectangular | 550 | 550 | 3025 | 3100 | 0.94 | 2294.19 | G300E | 66763666.67 | 523.85 | G300E | 0 | 0
366 | Story15 | C15 | 40 MPa RC Column (55 cm x 55 cm) | Column | 40MPa | Concrete Rectangular | 550 | 550 | 3025 | 3100 | 0.94 | 2294.19 | G300E | 71400233.33 | 560.23 | G300E | 0 | 0
367 | Story15 | C16 | 40 MPa RC Column (55 cm x 55 cm) | Column | 40MPa | Concrete Rectangular | 550 | 550 | 3025 | 3100 | 0.94 | 2294.19 | G300E | 9377500 | 73.58 | G300E | 0 | 0
368 | Story15 | C17 | 40 MPa RC Column (55 cm x 55 cm) | Column | 40MPa | Concrete Rectangular | 550 | 550 | 3025 | 3100 | 0.94 | 2294.19 | G300E | 9377500 | 73.58 | G300E | 0 | 0
369 | Story15 | C18 | 40 MPa RC Column (55 cm x 55 cm) | Column | 40MPa | Concrete Rectangular | 550 | 550 | 3025 | 3100 | 0.94 | 2294.19 | G300E | 70329700 | 551.83 | G300E | 0 | 0
370 | Story15 | C19 | 40 MPa RC Column (55 cm x 55 cm) | Column | 40MPa | Concrete Rectangular | 550 | 550 | 3025 | 3100 | 0.94 | 2294.19 | G300E | 62994066.67 | 494.27 | G300E | 0 | 0
371 | Story15 | C2 | 40 MPa RC Column (55 cm x 55 cm) | Column | 40MPa | Concrete Rectangular | 550 | 550 | 3025 | 3100 | 0.94 | 2294.19 | G300E | 9377500 | 73.58 | G300E | 0 | 0
372 | Story15 | C20 | 40 MPa RC Column (55 cm x 55 cm) | Column | 40MPa | Concrete Rectangular | 550 | 550 | 3025 | 3100 | 0.94 | 2294.19 | G300E | 9377500 | 73.58 | G300E | 0 | 0
373 | Story15 | C21 | 40 MPa RC Column (55 cm x 55 cm) | Column | 40MPa | Concrete Rectangular | 550 | 550 | 3025 | 3100 | 0.94 | 2294.19 | G300E | 9377500 | 73.58 | G300E | 0 | 0
374 | Story15 | C22 | 40 MPa RC Column (55 cm x 55 cm) | Column | 40MPa | Concrete Rectangular | 550 | 550 | 3025 | 3100 | 0.94 | 2294.19 | G300E | 63037466.67 | 494.62 | G300E | 0 | 0
375 | Story15 | C23 | 40 MPa RC Column (55 cm x 55 cm) | Column | 40MPa | Concrete Rectangular | 550 | 550 | 3025 | 3100 | 0.94 | 2294.19 | G300E | 70345200 | 551.95 | G300E | 0 | 0
376 | Story15 | C24 | 40 MPa RC Column (55 cm x 55 cm) | Column | 40MPa | Concrete Rectangular | 550 | 550 | 3025 | 3100 | 0.94 | 2294.19 | G300E | 9377500 | 73.58 | G300E | 0 | 0
377 | Story15 | C25 | 40 MPa RC Column (55 cm x 55 cm) | Column | 40MPa | Concrete Rectangular | 550 | 550 | 3025 | 3100 | 0.94 | 2294.19 | G300E | 9377500 | 73.58 | G300E | 0 | 0
378 | Story15 | C26 | 40 MPa RC Column (55 cm x 55 cm) | Column | 40MPa | Concrete Rectangular | 550 | 550 | 3025 | 3100 | 0.94 | 2294.19 | G300E | 9377500 | 73.58 | G300E | 0 | 0
379 | Story15 | C27 | 40 MPa RC Column (55 cm x 55 cm) | Column | 40MPa | Concrete Rectangular | 550 | 550 | 3025 | 3100 | 0.94 | 2294.19 | G300E | 9377500 | 73.58 | G300E | 0 | 0
380 | Story15 | C3 | 40 MPa RC Column (55 cm x 55 cm) | Column | 40MPa | Concrete Rectangular | 550 | 550 | 3025 | 3100 | 0.94 | 2294.19 | G300E | 9377500 | 73.58 | G300E | 0 | 0
381 | Story15 | C30 | 40 MPa RC Column (55 cm x 55 cm) | Column | 40MPa | Concrete Rectangular | 550 | 550 | 3025 | 3100 | 0.94 | 2294.19 | G300E | 9377500 | 73.58 | G300E | 0 | 0
382 | Story15 | C31 | 40 MPa RC Column (55 cm x 55 cm) | Column | 40MPa | Concrete Rectangular | 550 | 550 | 3025 | 3100 | 0.94 | 2294.19 | G300E | 9377500 | 73.58 | G300E | 0 | 0
383 | Story15 | C32 | 40 MPa RC Column (55 cm x 55 cm) | Column | 40MPa | Concrete Rectangular | 550 | 550 | 3025 | 3100 | 0.94 | 2294.19 | G300E | 9377500 | 73.58 | G300E | 0 | 0
384 | Story15 | C33 | 40 MPa RC Column (55 cm x 55 cm) | Column | 40MPa | Concrete Rectangular | 550 | 550 | 3025 | 3100 | 0.94 | 2294.19 | G300E | 9377500 | 73.58 | G300E | 0 | 0
385 | Story15 | C34 | 40 MPa RC Column (55 cm x 55 cm) | Column | 40MPa | Concrete Rectangular | 550 | 550 | 3025 | 3100 | 0.94 | 2294.19 | G300E | 9377500 | 73.58 | G300E | 0 | 0
386 | Story15 | C35 | 40 MPa RC Column (55 cm x 55 cm) | Column | 40MPa | Concrete Rectangular | 550 | 550 | 3025 | 3100 | 0.94 | 2294.19 | G300E | 9377500 | 73.58 | G300E | 0 | 0
387 | Story15 | C38 | 40 MPa RC Column (55 cm x 55 cm) | Column | 40MPa | Concrete Rectangular | 550 | 550 | 3025 | 3100 | 0.94 | 2294.19 | G300E | 9377500 | 73.58 | G300E | 0 | 0
388 | Story15 | C39 | 40 MPa RC Column (55 cm x 55 cm) | Column | 40MPa | Concrete Rectangular | 550 | 550 | 3025 | 3100 | 0.94 | 2294.19 | G300E | 9377500 | 73.58 | G300E | 0 | 0
389 | Story15 | C4 | 40 MPa RC Column (55 cm x 55 cm) | Column | 40MPa | Concrete Rectangular | 550 | 550 | 3025 | 3100 | 0.94 | 2294.19 | G300E | 9377500 | 73.58 | G300E | 0 | 0
390 | Story15 | C40 | 40 MPa RC Column (55 cm x 55 cm) | Column | 40MPa | Concrete Rectangular | 550 | 550 | 3025 | 3100 | 0.94 | 2294.19 | G300E | 9377500 | 73.58 | G300E | 0 | 0
391 | Story15 | C41 | 40 MPa RC Column (55 cm x 55 cm) | Column | 40MPa | Concrete Rectangular | 550 | 550 | 3025 | 3100 | 0.94 | 2294.19 | G300E | 9377500 | 73.58 | G300E | 0 | 0
392 | Story15 | C42 | 40 MPa RC Column (55 cm x 55 cm) | Column | 40MPa | Concrete Rectangular | 550 | 550 | 3025 | 3100 | 0.94 | 2294.19 | G300E | 70346233.33 | 551.96 | G300E | 0 | 0
393 | Story15 | C43 | 40 MPa RC Column (55 cm x 55 cm) | Column | 40MPa | Concrete Rectangular | 550 | 550 | 3025 | 3100 | 0.94 | 2294.19 | G300E | 63039533.33 | 494.63 | G300E | 0 | 0
394 | Story15 | C44 | 40 MPa RC Column (55 cm x 55 cm) | Column | 40MPa | Concrete Rectangular | 550 | 550 | 3025 | 3100 | 0.94 | 2294.19 | G300E | 9377500 | 73.58 | G300E | 0 | 0
395 | Story15 | C45 | 40 MPa RC Column (55 cm x 55 cm) | Column | 40MPa | Concrete Rectangular | 550 | 550 | 3025 | 3100 | 0.94 | 2294.19 | G300E | 9377500 | 73.58 | G300E | 0 | 0
396 | Story15 | C46 | 40 MPa RC Column (55 cm x 55 cm) | Column | 40MPa | Concrete Rectangular | 550 | 550 | 3025 | 3100 | 0.94 | 2294.19 | G300E | 63038500 | 494.62 | G300E | 0 | 0
397 | Story15 | C47 | 40 MPa RC Column (55 cm x 55 cm) | Column | 40MPa | Concrete Rectangular | 550 | 550 | 3025 | 3100 | 0.94 | 2294.19 | G300E | 70345200 | 551.95 | G300E | 0 | 0
398 | Story15 | C48 | 40 MPa RC Column (55 cm x 55 cm) | Column | 40MPa | Concrete Rectangular | 550 | 550 | 3025 | 3100 | 0.94 | 2294.19 | G300E | 9377500 | 73.58 | G300E | 0 | 0
399 | Story15 | C49 | 40 MPa RC Column (55 cm x 55 cm) | Column | 40MPa | Concrete Rectangular | 550 | 550 | 3025 | 3100 | 0.94 | 2294.19 | G300E | 9377500 | 73.58 | G300E | 0 | 0
400 | Story15 | C5 | 40 MPa RC Column (55 cm x 55 cm) | Column | 40MPa | Concrete Rectangular | 550 | 550 | 3025 | 3100 | 0.94 | 2294.19 | G300E | 9377500 | 73.58 | G300E | 0 | 0
401 | Story15 | C50 | 40 MPa RC Column (55 cm x 55 cm) | Column | 40MPa | Concrete Rectangular | 550 | 550 | 3025 | 3100 | 0.94 | 2294.19 | G300E | 71400233.33 | 560.23 | G300E | 0 | 0
402 | Story15 | C51 | 40 MPa RC Column (55 cm x 55 cm) | Column | 40MPa | Concrete Rectangular | 550 | 550 | 3025 | 3100 | 0.94 | 2294.19 | G300E | 66763666.67 | 523.85 | G300E | 0 | 0
403 | Story15 | C52 | 40 MPa RC Column (55 cm x 55 cm) | Column | 40MPa | Concrete Rectangular | 550 | 550 | 3025 | 3100 | 0.94 | 2294.19 | G300E | 9377500 | 73.58 | G300E | 0 | 0
404 | Story15 | C53 | 40 MPa RC Column (55 cm x 55 cm) | Column | 40MPa | Concrete Rectangular | 550 | 550 | 3025 | 3100 | 0.94 | 2294.19 | G300E | 9377500 | 73.58 | G300E | 0 | 0
405 | Story15 | C54 | 40 MPa RC Column (55 cm x 55 cm) | Column | 40MPa | Concrete Rectangular | 550 | 550 | 3025 | 3100 | 0.94 | 2294.19 | G300E | 66762633.33 | 523.84 | G300E | 0 | 0
406 | Story15 | C55 | 40 MPa RC Column (55 cm x 55 cm) | Column | 40MPa | Concrete Rectangular | 550 | 550 | 3025 | 3100 | 0.94 | 2294.19 | G300E | 71398166.67 | 560.22 | G300E | 0 | 0
407 | Story15 | C56 | 40 MPa RC Column (55 cm x 55 cm) | Column | 40MPa | Concrete Rectangular | 550 | 550 | 3025 | 3100 | 0.94 | 2294.19 | G300E | 9377500 | 73.58 | G300E | 0 | 0
408 | Story15 | C57 | 40 MPa RC Column (55 cm x 55 cm) | Column | 40MPa | Concrete Rectangular | 550 | 550 | 3025 | 3100 | 0.94 | 2294.19 | G300E | 9377500 | 73.58 | G300E | 0 | 0
409 | Story15 | C58 | 40 MPa RC Column (55 cm x 55 cm) | Column | 40MPa | Concrete Rectangular | 550 | 550 | 3025 | 3100 | 0.94 | 2294.19 | G300E | 9377500 | 73.58 | G300E | 0 | 0
410 | Story15 | C59 | 40 MPa RC Column (55 cm x 55 cm) | Column | 40MPa | Concrete Rectangular | 550 | 550 | 3025 | 3100 | 0.94 | 2294.19 | G300E | 9377500 | 73.58 | G300E | 0 | 0
411 | Story15 | C6 | 40 MPa RC Column (55 cm x 55 cm) | Column | 40MPa | Concrete Rectangular | 550 | 550 | 3025 | 3100 | 0.94 | 2294.19 | G300E | 9377500 | 73.58 | G300E | 0 | 0
412 | Story15 | C60 | 40 MPa RC Column (55 cm x 55 cm) | Column | 40MPa | Concrete Rectangular | 550 | 550 | 3025 | 3100 | 0.94 | 2294.19 | G300E | 9377500 | 73.58 | G300E | 0 | 0
413 | Story15 | C61 | 40 MPa RC Column (55 cm x 55 cm) | Column | 40MPa | Concrete Rectangular | 550 | 550 | 3025 | 3100 | 0.94 | 2294.19 | G300E | 9377500 | 73.58 | G300E | 0 | 0
414 | Story15 | C62 | 40 MPa RC Column (55 cm x 55 cm) | Column | 40MPa | Concrete Rectangular | 550 | 550 | 3025 | 3100 | 0.94 | 2294.19 | G300E | 9377500 | 73.58 | G300E | 0 | 0
415 | Story15 | C63 | 40 MPa RC Column (55 cm x 55 cm) | Column | 40MPa | Concrete Rectangular | 550 | 550 | 3025 | 3100 | 0.94 | 2294.19 | G300E | 9377500 | 73.58 | G300E | 0 | 0
416 | Story15 | C64 | 40 MPa RC Column (55 cm x 55 cm) | Column | 40MPa | Concrete Rectangular | 550 | 550 | 3025 | 3100 | 0.94 | 2294.19 | G300E | 9377500 | 73.58 | G300E | 0 | 0
417 | Story15 | C7 | 40 MPa RC Column (55 cm x 55 cm) | Column | 40MPa | Concrete Rectangular | 550 | 550 | 3025 | 3100 | 0.94 | 2294.19 | G300E | 9377500 | 73.58 | G300E | 0 | 0
418 | Story15 | C8 | 40 MPa RC Column (55 cm x 55 cm) | Column | 40MPa | Concrete Rectangular | 550 | 550 | 3025 | 3100 | 0.94 | 2294.19 | G300E | 9377500 | 73.58 | G300E | 0 | 0
419 | Story15 | C9 | 40 MPa RC Column (55 cm x 55 cm) | Column | 40MPa | Concrete Rectangular | 550 | 550 | 3025 | 3100 | 0.94 | 2294.19 | G300E | 9377500 | 73.58 | G300E | 0 | 0
420 | Story15 | D1 | 40 MPa RC Column (75 cm x 75 cm) | Column | 40MPa | Concrete Rectangular | 750 | 750 | 5625 | 8005.6 | 4.5 | 11016.88 | G300E | 45031500 | 353.33 | G300E | 0 | 0
421 | Story15 | D10 | 40 MPa RC Column (75 cm x 75 cm) | Column | 40MPa | Concrete Rectangular | 750 | 750 | 5625 | 8005.6 | 4.5 | 11016.88 | G300E | 45031500 | 353.33 | G300E | 0 | 0
422 | Story15 | D100 | 40 MPa RC Column (75 cm x 75 cm) | Column | 40MPa | Concrete Rectangular | 750 | 750 | 5625 | 8005.6 | 4.5 | 11016.88 | G300E | 45031500 | 353.33 | G300E | 0 | 0
423 | Story15 | D101 | 40 MPa RC Column (75 cm x 75 cm) | Column | 40MPa | Concrete Rectangular | 750 | 750 | 5625 | 8005.6 | 4.5 | 11016.88 | G300E | 45031500 | 353.33 | G300E | 0 | 0
424 | Story15 | D102 | 40 MPa RC Column (75 cm x 75 cm) | Column | 40MPa | Concrete Rectangular | 750 | 750 | 5625 | 8005.6 | 4.5 | 11016.88 | G300E | 45031500 | 353.33 | G300E | 0 | 0
425 | Story15 | D103 | 40 MPa RC Column (75 cm x 75 cm) | Column | 40MPa | Concrete Rectangular | 750 | 750 | 5625 | 8005.6 | 4.5 | 11016.88 | G300E | 45031500 | 353.33 | G300E | 0 | 0
426 | Story15 | D104 | 40 MPa RC Column (75 cm x 75 cm) | Column | 40MPa | Concrete Rectangular | 750 | 750 | 5625 | 8005.6 | 4.5 | 11016.88 | G300E | 45031500 | 353.33 | G300E | 0 | 0
427 | Story15 | D11 | 40 MPa RC Column (75 cm x 75 cm) | Column | 40MPa | Concrete Rectangular | 750 | 750 | 5625 | 5940.5 | 3.34 | 8175 | G300E | 33415312.5 | 262.19 | G300E | 0 | 0
428 | Story15 | D12 | 40 MPa RC Column (75 cm x 75 cm) | Column | 40MPa | Concrete Rectangular | 750 | 750 | 5625 | 5940.5 | 3.34 | 8175 | G300E | 33415312.5 | 262.19 | G300E | 0 | 0
429 | Story15 | D13 | 40 MPa RC Column (75 cm x 75 cm) | Column | 40MPa | Concrete Rectangular | 750 | 750 | 5625 | 5940.5 | 3.34 | 8175 | G300E | 82660572.38 | 648.59 | G300E | 7796906.25 | 61.18
430 | Story15 | D14 | 40 MPa RC Column (75 cm x 75 cm) | Column | 40MPa | Concrete Rectangular | 750 | 750 | 5625 | 5940.5 | 3.34 | 8175 | G300E | 82268499.38 | 645.51 | G300E | 7796906.25 | 61.18
431 | Story15 | D15 | 40 MPa RC Column (75 cm x 75 cm) | Column | 40MPa | Concrete Rectangular | 750 | 750 | 5625 | 5940.5 | 3.34 | 8175 | G300E | 33415312.5 | 262.19 | G300E | 0 | 0
432 | Story15 | D16 | 40 MPa RC Column (75 cm x 75 cm) | Column | 40MPa | Concrete Rectangular | 750 | 750 | 5625 | 5940.5 | 3.34 | 8175 | G300E | 33415312.5 | 262.19 | G300E | 0 | 0
433 | Story15 | D17 | 40 MPa RC Column (75 cm x 75 cm) | Column | 40MPa | Concrete Rectangular | 750 | 750 | 5625 | 5940.5 | 3.34 | 8175 | G300E | 127440061.38 | 999.94 | G300E | 7796906.25 | 61.18
434 | Story15 | D18 | 40 MPa RC Column (75 cm x 75 cm) | Column | 40MPa | Concrete Rectangular | 750 | 750 | 5625 | 5940.5 | 3.34 | 8175 | G300E | 126244535.75 | 990.56 | G300E | 7796906.25 | 61.18
435 | Story15 | D19 | 40 MPa RC Column (75 cm x 75 cm) | Column | 40MPa | Concrete Rectangular | 750 | 750 | 5625 | 5940.5 | 3.34 | 8175 | G300E | 33415312.5 | 262.19 | G300E | 0 | 0
436 | Story15 | D2 | 40 MPa RC Column (75 cm x 75 cm) | Column | 40MPa | Concrete Rectangular | 750 | 750 | 5625 | 5940.5 | 3.34 | 8175 | G300E | 33415312.5 | 262.19 | G300E | 0 | 0
437 | Story15 | D20 | 40 MPa RC Column (75 cm x 75 cm) | Column | 40MPa | Concrete Rectangular | 750 | 750 | 5625 | 5940.5 | 3.34 | 8175 | G300E | 33415312.5 | 262.19 | G300E | 0 | 0
438 | Story15 | D21 | 40 MPa RC Column (75 cm x 75 cm) | Column | 40MPa | Concrete Rectangular | 750 | 750 | 5625 | 8005.6 | 4.5 | 11016.88 | G300E | 45031500 | 353.33 | G300E | 0 | 0
439 | Story15 | D22 | 40 MPa RC Column (75 cm x 75 cm) | Column | 40MPa | Concrete Rectangular | 750 | 750 | 5625 | 8005.6 | 4.5 | 11016.88 | G300E | 68615997.6 | 538.39 | G300E | 2626837.5 | 20.61
440 | Story15 | D23 | 40 MPa RC Column (75 cm x 75 cm) | Column | 40MPa | Concrete Rectangular | 750 | 750 | 5625 | 8005.6 | 4.5 | 11016.88 | G300E | 167439125.4 | 1313.79 | G300E | 10507350 | 82.44
441 | Story15 | D24 | 40 MPa RC Column (75 cm x 75 cm) | Column | 40MPa | Concrete Rectangular | 750 | 750 | 5625 | 8005.6 | 4.5 | 11016.88 | G300E | 45031500 | 353.33 | G300E | 0 | 0
442 | Story15 | D25 | 40 MPa RC Column (75 cm x 75 cm) | Column | 40MPa | Concrete Rectangular | 750 | 750 | 5625 | 8005.6 | 4.5 | 11016.88 | G300E | 45031500 | 353.33 | G300E | 0 | 0
443 | Story15 | D26 | 40 MPa RC Column (75 cm x 75 cm) | Column | 40MPa | Concrete Rectangular | 750 | 750 | 5625 | 8005.6 | 4.5 | 11016.88 | G300E | 45031500 | 353.33 | G300E | 0 | 0
444 | Story15 | D27 | 40 MPa RC Column (75 cm x 75 cm) | Column | 40MPa | Concrete Rectangular | 750 | 750 | 5625 | 5940.5 | 3.34 | 8175 | G300E | 33415312.5 | 262.19 | G300E | 0 | 0
445 | Story15 | D28 | 40 MPa RC Column (75 cm x 75 cm) | Column | 40MPa | Concrete Rectangular | 750 | 750 | 5625 | 5940.5 | 3.34 | 8175 | G300E | 33415312.5 | 262.19 | G300E | 0 | 0
446 | Story15 | D29 | 40 MPa RC Column (75 cm x 75 cm) | Column | 40MPa | Concrete Rectangular | 750 | 750 | 5625 | 8005.6 | 4.5 | 11016.88 | G300E | 45031500 | 353.33 | G300E | 0 | 0
447 | Story15 | D3 | 40 MPa RC Column (75 cm x 75 cm) | Column | 40MPa | Concrete Rectangular | 750 | 750 | 5625 | 8005.6 | 4.5 | 11016.88 | G300E | 45031500 | 353.33 | G300E | 0 | 0
448 | Story15 | D30 | 40 MPa RC Column (75 cm x 75 cm) | Column | 40MPa | Concrete Rectangular | 750 | 750 | 5625 | 8005.6 | 4.5 | 11016.88 | G300E | 68563961.2 | 537.98 | G300E | 2626837.5 | 20.61
449 | Story15 | D31 | 40 MPa RC Column (75 cm x 75 cm) | Column | 40MPa | Concrete Rectangular | 750 | 750 | 5625 | 8005.6 | 4.5 | 11016.88 | G300E | 167499167.4 | 1314.26 | G300E | 10507350 | 82.44
450 | Story15 | D32 | 40 MPa RC Column (75 cm x 75 cm) | Column | 40MPa | Concrete Rectangular | 750 | 750 | 5625 | 5940.5 | 3.34 | 8175 | G300E | 37211292 | 291.97 | G300E | 0 | 0
451 | Story15 | D33 | 40 MPa RC Column (75 cm x 75 cm) | Column | 40MPa | Concrete Rectangular | 750 | 750 | 5625 | 5940.5 | 3.34 | 8175 | G300E | 36070716 | 283.02 | G300E | 0 | 0
452 | Story15 | D34 | 40 MPa RC Column (75 cm x 75 cm) | Column | 40MPa | Concrete Rectangular | 750 | 750 | 5625 | 8005.6 | 4.5 | 11016.88 | G300E | 45031500 | 353.33 | G300E | 0 | 0
453 | Story15 | D35 | 40 MPa RC Column (75 cm x 75 cm) | Column | 40MPa | Concrete Rectangular | 750 | 750 | 5625 | 8005.6 | 4.5 | 11016.88 | G300E | 45031500 | 353.33 | G300E | 0 | 0
454 | Story15 | D36 | 40 MPa RC Column (75 cm x 75 cm) | Column | 40MPa | Concrete Rectangular | 750 | 750 | 5625 | 8005.6 | 4.5 | 11016.88 | G300E | 45031500 | 353.33 | G300E | 0 | 0
455 | Story15 | D37 | 40 MPa RC Column (75 cm x 75 cm) | Column | 40MPa | Concrete Rectangular | 750 | 750 | 5625 | 5940.5 | 3.34 | 8175 | G300E | 33415312.5 | 262.19 | G300E | 0 | 0
456 | Story15 | D38 | 40 MPa RC Column (75 cm x 75 cm) | Column | 40MPa | Concrete Rectangular | 750 | 750 | 5625 | 5940.5 | 3.34 | 8175 | G300E | 33415312.5 | 262.19 | G300E | 0 | 0
457 | Story15 | D39 | 40 MPa RC Column (75 cm x 75 cm) | Column | 40MPa | Concrete Rectangular | 750 | 750 | 5625 | 5940.5 | 3.34 | 8175 | G300E | 33415312.5 | 262.19 | G300E | 0 | 0
458 | Story15 | D4 | 40 MPa RC Column (75 cm x 75 cm) | Column | 40MPa | Concrete Rectangular | 750 | 750 | 5625 | 8005.6 | 4.5 | 11016.88 | G300E | 45031500 | 353.33 | G300E | 0 | 0
459 | Story15 | D40 | 40 MPa RC Column (75 cm x 75 cm) | Column | 40MPa | Concrete Rectangular | 750 | 750 | 5625 | 5940.5 | 3.34 | 8175 | G300E | 33415312.5 | 262.19 | G300E | 0 | 0
460 | Story15 | D41 | 40 MPa RC Column (75 cm x 75 cm) | Column | 40MPa | Concrete Rectangular | 750 | 750 | 5625 | 5940.5 | 3.34 | 8175 | G300E | 33415312.5 | 262.19 | G300E | 0 | 0
461 | Story15 | D42 | 40 MPa RC Column (75 cm x 75 cm) | Column | 40MPa | Concrete Rectangular | 750 | 750 | 5625 | 5940.5 | 3.34 | 8175 | G300E | 33415312.5 | 262.19 | G300E | 0 | 0
462 | Story15 | D43 | 40 MPa RC Column (75 cm x 75 cm) | Column | 40MPa | Concrete Rectangular | 750 | 750 | 5625 | 5940.5 | 3.34 | 8175 | G300E | 33415312.5 | 262.19 | G300E | 0 | 0
463 | Story15 | D44 | 40 MPa RC Column (75 cm x 75 cm) | Column | 40MPa | Concrete Rectangular | 750 | 750 | 5625 | 5940.5 | 3.34 | 8175 | G300E | 33415312.5 | 262.19 | G300E | 0 | 0
464 | Story15 | D45 | 40 MPa RC Column (75 cm x 75 cm) | Column | 40MPa | Concrete Rectangular | 750 | 750 | 5625 | 5940.5 | 3.34 | 8175 | G300E | 33415312.5 | 262.19 | G300E | 0 | 0
465 | Story15 | D46 | 40 MPa RC Column (75 cm x 75 cm) | Column | 40MPa | Concrete Rectangular | 750 | 750 | 5625 | 8005.6 | 4.5 | 11016.88 | G300E | 45031500 | 353.33 | G300E | 0 | 0
466 | Story15 | D47 | 40 MPa RC Column (75 cm x 75 cm) | Column | 40MPa | Concrete Rectangular | 750 | 750 | 5625 | 8005.6 | 4.5 | 11016.88 | G300E | 45031500 | 353.33 | G300E | 0 | 0
467 | Story15 | D48 | 40 MPa RC Column (75 cm x 75 cm) | Column | 40MPa | Concrete Rectangular | 750 | 750 | 5625 | 8005.6 | 4.5 | 11016.88 | G300E | 45031500 | 353.33 | G300E | 0 | 0
468 | Story15 | D49 | 40 MPa RC Column (75 cm x 75 cm) | Column | 40MPa | Concrete Rectangular | 750 | 750 | 5625 | 8005.6 | 4.5 | 11016.88 | G300E | 45031500 | 353.33 | G300E | 0 | 0
469 | Story15 | D5 | 40 MPa RC Column (75 cm x 75 cm) | Column | 40MPa | Concrete Rectangular | 750 | 750 | 5625 | 8005.6 | 4.5 | 11016.88 | G300E | 45031500 | 353.33 | G300E | 0 | 0
470 | Story15 | D50 | 40 MPa RC Column (75 cm x 75 cm) | Column | 40MPa | Concrete Rectangular | 750 | 750 | 5625 | 8005.6 | 4.5 | 11016.88 | G300E | 45031500 | 353.33 | G300E | 0 | 0
471 | Story15 | D51 | 40 MPa RC Column (75 cm x 75 cm) | Column | 40MPa | Concrete Rectangular | 750 | 750 | 5625 | 8005.6 | 4.5 | 11016.88 | G300E | 45031500 | 353.33 | G300E | 0 | 0
472 | Story15 | D52 | 40 MPa RC Column (75 cm x 75 cm) | Column | 40MPa | Concrete Rectangular | 750 | 750 | 5625 | 8005.6 | 4.5 | 11016.88 | G300E | 45031500 | 353.33 | G300E | 0 | 0
473 | Story15 | D53 | 40 MPa RC Column (75 cm x 75 cm) | Column | 40MPa | Concrete Rectangular | 750 | 750 | 5625 | 8005.6 | 4.5 | 11016.88 | G300E | 45031500 | 353.33 | G300E | 0 | 0
474 | Story15 | D54 | 40 MPa RC Column (75 cm x 75 cm) | Column | 40MPa | Concrete Rectangular | 750 | 750 | 5625 | 5940.5 | 3.34 | 8175 | G300E | 33415312.5 | 262.19 | G300E | 0 | 0
475 | Story15 | D55 | 40 MPa RC Column (75 cm x 75 cm) | Column | 40MPa | Concrete Rectangular | 750 | 750 | 5625 | 8005.6 | 4.5 | 11016.88 | G300E | 45031500 | 353.33 | G300E | 0 | 0
476 | Story15 | D56 | 40 MPa RC Column (75 cm x 75 cm) | Column | 40MPa | Concrete Rectangular | 750 | 750 | 5625 | 8005.6 | 4.5 | 11016.88 | G300E | 45031500 | 353.33 | G300E | 0 | 0
477 | Story15 | D57 | 40 MPa RC Column (75 cm x 75 cm) | Column | 40MPa | Concrete Rectangular | 750 | 750 | 5625 | 8005.6 | 4.5 | 11016.88 | G300E | 45031500 | 353.33 | G300E | 0 | 0
478 | Story15 | D58 | 40 MPa RC Column (75 cm x 75 cm) | Column | 40MPa | Concrete Rectangular | 750 | 750 | 5625 | 5940.5 | 3.34 | 8175 | G300E | 33415312.5 | 262.19 | G300E | 0 | 0
479 | Story15 | D59 | 40 MPa RC Column (75 cm x 75 cm) | Column | 40MPa | Concrete Rectangular | 750 | 750 | 5625 | 8005.6 | 4.5 | 11016.88 | G300E | 45031500 | 353.33 | G300E | 0 | 0
480 | Story15 | D6 | 40 MPa RC Column (75 cm x 75 cm) | Column | 40MPa | Concrete Rectangular | 750 | 750 | 5625 | 5940.5 | 3.34 | 8175 | G300E | 33415312.5 | 262.19 | G300E | 0 | 0
481 | Story15 | D60 | 40 MPa RC Column (75 cm x 75 cm) | Column | 40MPa | Concrete Rectangular | 750 | 750 | 5625 | 5940.5 | 3.34 | 8175 | G300E | 33415312.5 | 262.19 | G300E | 0 | 0
482 | Story15 | D61 | 40 MPa RC Column (75 cm x 75 cm) | Column | 40MPa | Concrete Rectangular | 750 | 750 | 5625 | 8005.6 | 4.5 | 11016.88 | G300E | 45031500 | 353.33 | G300E | 0 | 0
483 | Story15 | D62 | 40 MPa RC Column (75 cm x 75 cm) | Column | 40MPa | Concrete Rectangular | 750 | 750 | 5625 | 8005.6 | 4.5 | 11016.88 | G300E | 45031500 | 353.33 | G300E | 0 | 0
484 | Story15 | D63 | 40 MPa RC Column (75 cm x 75 cm) | Column | 40MPa | Concrete Rectangular | 750 | 750 | 5625 | 5940.5 | 3.34 | 8175 | G300E | 33415312.5 | 262.19 | G300E | 0 | 0
485 | Story15 | D64 | 40 MPa RC Column (75 cm x 75 cm) | Column | 40MPa | Concrete Rectangular | 750 | 750 | 5625 | 5940.5 | 3.34 | 8175 | G300E | 33415312.5 | 262.19 | G300E | 0 | 0
486 | Story15 | D65 | 40 MPa RC Column (75 cm x 75 cm) | Column | 40MPa | Concrete Rectangular | 750 | 750 | 5625 | 5940.5 | 3.34 | 8175 | G300E | 33415312.5 | 262.19 | G300E | 0 | 0
487 | Story15 | D66 | 40 MPa RC Column (75 cm x 75 cm) | Column | 40MPa | Concrete Rectangular | 750 | 750 | 5625 | 5940.5 | 3.34 | 8175 | G300E | 33415312.5 | 262.19 | G300E | 0 | 0
488 | Story15 | D67 | 40 MPa RC Column (75 cm x 75 cm) | Column | 40MPa | Concrete Rectangular | 750 | 750 | 5625 | 5940.5 | 3.34 | 8175 | G300E | 33415312.5 | 262.19 | G300E | 0 | 0
489 | Story15 | D68 | 40 MPa RC Column (75 cm x 75 cm) | Column | 40MPa | Concrete Rectangular | 750 | 750 | 5625 | 5940.5 | 3.34 | 8175 | G300E | 33415312.5 | 262.19 | G300E | 0 | 0
490 | Story15 | D69 | 40 MPa RC Column (75 cm x 75 cm) | Column | 40MPa | Concrete Rectangular | 750 | 750 | 5625 | 5940.5 | 3.34 | 8175 | G300E | 37238024.25 | 292.18 | G300E | 0 | 0
491 | Story15 | D7 | 40 MPa RC Column (75 cm x 75 cm) | Column | 40MPa | Concrete Rectangular | 750 | 750 | 5625 | 8005.6 | 4.5 | 11016.88 | G300E | 45031500 | 353.33 | G300E | 0 | 0
492 | Story15 | D70 | 40 MPa RC Column (75 cm x 75 cm) | Column | 40MPa | Concrete Rectangular | 750 | 750 | 5625 | 5940.5 | 3.34 | 8175 | G300E | 36054379.62 | 282.9 | G300E | 0 | 0
493 | Story15 | D71 | 40 MPa RC Column (75 cm x 75 cm) | Column | 40MPa | Concrete Rectangular | 750 | 750 | 5625 | 5940.5 | 3.34 | 8175 | G300E | 33415312.5 | 262.19 | G300E | 0 | 0
494 | Story15 | D72 | 40 MPa RC Column (75 cm x 75 cm) | Column | 40MPa | Concrete Rectangular | 750 | 750 | 5625 | 5940.5 | 3.34 | 8175 | G300E | 33415312.5 | 262.19 | G300E | 0 | 0
495 | Story15 | D73 | 40 MPa RC Column (75 cm x 75 cm) | Column | 40MPa | Concrete Rectangular | 750 | 750 | 5625 | 8005.6 | 4.5 | 11016.88 | G300E | 45031500 | 353.33 | G300E | 0 | 0
496 | Story15 | D74 | 40 MPa RC Column (75 cm x 75 cm) | Column | 40MPa | Concrete Rectangular | 750 | 750 | 5625 | 8005.6 | 4.5 | 11016.88 | G300E | 45031500 | 353.33 | G300E | 0 | 0
497 | Story15 | D75 | 40 MPa RC Column (75 cm x 75 cm) | Column | 40MPa | Concrete Rectangular | 750 | 750 | 5625 | 8005.6 | 4.5 | 11016.88 | G300E | 45031500 | 353.33 | G300E | 0 | 0
498 | Story15 | D76 | 40 MPa RC Column (75 cm x 75 cm) | Column | 40MPa | Concrete Rectangular | 750 | 750 | 5625 | 8005.6 | 4.5 | 11016.88 | G300E | 167463142.2 | 1313.98 | G300E | 10507350 | 82.44
499 | Story15 | D77 | 40 MPa RC Column (75 cm x 75 cm) | Column | 40MPa | Concrete Rectangular | 750 | 750 | 5625 | 8005.6 | 4.5 | 11016.88 | G300E | 68607992 | 538.32 | G300E | 2626837.5 | 20.61
500 | Story15 | D78 | 40 MPa RC Column (75 cm x 75 cm) | Column | 40MPa | Concrete Rectangular | 750 | 750 | 5625 | 8005.6 | 4.5 | 11016.88 | G300E | 45031500 | 353.33 | G300E | 0 | 0
501 | Story15 | D79 | 40 MPa RC Column (75 cm x 75 cm) | Column | 40MPa | Concrete Rectangular | 750 | 750 | 5625 | 5940.5 | 3.34 | 8175 | G300E | 33415312.5 | 262.19 | G300E | 0 | 0
502 | Story15 | D8 | 40 MPa RC Column (75 cm x 75 cm) | Column | 40MPa | Concrete Rectangular | 750 | 750 | 5625 | 5940.5 | 3.34 | 8175 | G300E | 33415312.5 | 262.19 | G300E | 0 | 0
503 | Story15 | D80 | 40 MPa RC Column (75 cm x 75 cm) | Column | 40MPa | Concrete Rectangular | 750 | 750 | 5625 | 5940.5 | 3.34 | 8175 | G300E | 33415312.5 | 262.19 | G300E | 0 | 0
504 | Story15 | D81 | 40 MPa RC Column (75 cm x 75 cm) | Column | 40MPa | Concrete Rectangular | 750 | 750 | 5625 | 8005.6 | 4.5 | 11016.88 | G300E | 45031500 | 353.33 | G300E | 0 | 0
505 | Story15 | D82 | 40 MPa RC Column (75 cm x 75 cm) | Column | 40MPa | Concrete Rectangular | 750 | 750 | 5625 | 8005.6 | 4.5 | 11016.88 | G300E | 45031500 | 353.33 | G300E | 0 | 0
506 | Story15 | D83 | 40 MPa RC Column (75 cm x 75 cm) | Column | 40MPa | Concrete Rectangular | 750 | 750 | 5625 | 8005.6 | 4.5 | 11016.88 | G300E | 45031500 | 353.33 | G300E | 0 | 0
507 | Story15 | D84 | 40 MPa RC Column (75 cm x 75 cm) | Column | 40MPa | Concrete Rectangular | 750 | 750 | 5625 | 5940.5 | 3.34 | 8175 | G300E | 127370260.5 | 999.39 | G300E | 7796906.25 | 61.18
508 | Story15 | D85 | 40 MPa RC Column (75 cm x 75 cm) | Column | 40MPa | Concrete Rectangular | 750 | 750 | 5625 | 5940.5 | 3.34 | 8175 | G300E | 126303940.75 | 991.03 | G300E | 7796906.25 | 61.18
509 | Story15 | D86 | 40 MPa RC Column (75 cm x 75 cm) | Column | 40MPa | Concrete Rectangular | 750 | 750 | 5625 | 8005.6 | 4.5 | 11016.88 | G300E | 167495164.6 | 1314.23 | G300E | 10507350 | 82.44
510 | Story15 | D87 | 40 MPa RC Column (75 cm x 75 cm) | Column | 40MPa | Concrete Rectangular | 750 | 750 | 5625 | 8005.6 | 4.5 | 11016.88 | G300E | 68557957 | 537.93 | G300E | 2626837.5 | 20.61
511 | Story15 | D88 | 40 MPa RC Column (75 cm x 75 cm) | Column | 40MPa | Concrete Rectangular | 750 | 750 | 5625 | 8005.6 | 4.5 | 11016.88 | G300E | 45031500 | 353.33 | G300E | 0 | 0
512 | Story15 | D89 | 40 MPa RC Column (75 cm x 75 cm) | Column | 40MPa | Concrete Rectangular | 750 | 750 | 5625 | 5940.5 | 3.34 | 8175 | G300E | 33415312.5 | 262.19 | G300E | 0 | 0
513 | Story15 | D9 | 40 MPa RC Column (75 cm x 75 cm) | Column | 40MPa | Concrete Rectangular | 750 | 750 | 5625 | 8005.6 | 4.5 | 11016.88 | G300E | 45031500 | 353.33 | G300E | 0 | 0
514 | Story15 | D90 | 40 MPa RC Column (75 cm x 75 cm) | Column | 40MPa | Concrete Rectangular | 750 | 750 | 5625 | 5940.5 | 3.34 | 8175 | G300E | 33415312.5 | 262.19 | G300E | 0 | 0
515 | Story15 | D91 | 40 MPa RC Column (75 cm x 75 cm) | Column | 40MPa | Concrete Rectangular | 750 | 750 | 5625 | 5940.5 | 3.34 | 8175 | G300E | 82734828.62 | 649.17 | G300E | 7796906.25 | 61.18
516 | Story15 | D92 | 40 MPa RC Column (75 cm x 75 cm) | Column | 40MPa | Concrete Rectangular | 750 | 750 | 5625 | 5940.5 | 3.34 | 8175 | G300E | 82255133.25 | 645.4 | G300E | 7796906.25 | 61.18
517 | Story15 | D93 | 40 MPa RC Column (75 cm x 75 cm) | Column | 40MPa | Concrete Rectangular | 750 | 750 | 5625 | 5940.5 | 3.34 | 8175 | G300E | 33415312.5 | 262.19 | G300E | 0 | 0
518 | Story15 | D94 | 40 MPa RC Column (75 cm x 75 cm) | Column | 40MPa | Concrete Rectangular | 750 | 750 | 5625 | 5940.5 | 3.34 | 8175 | G300E | 33415312.5 | 262.19 | G300E | 0 | 0
519 | Story15 | D95 | 40 MPa RC Column (75 cm x 75 cm) | Column | 40MPa | Concrete Rectangular | 750 | 750 | 5625 | 5940.5 | 3.34 | 8175 | G300E | 33415312.5 | 262.19 | G300E | 0 | 0
520 | Story15 | D96 | 40 MPa RC Column (75 cm x 75 cm) | Column | 40MPa | Concrete Rectangular | 750 | 750 | 5625 | 5940.5 | 3.34 | 8175 | G300E | 33415312.5 | 262.19 | G300E | 0 | 0
521 | Story15 | D97 | 40 MPa RC Column (75 cm x 75 cm) | Column | 40MPa | Concrete Rectangular | 750 | 750 | 5625 | 5940.5 | 3.34 | 8175 | G300E | 33415312.5 | 262.19 | G300E | 0 | 0
522 | Story15 | D98 | 40 MPa RC Column (75 cm x 75 cm) | Column | 40MPa | Concrete Rectangular | 750 | 750 | 5625 | 8005.6 | 4.5 | 11016.88 | G300E | 45031500 | 353.33 | G300E | 0 | 0
523 | Story15 | D99 | 40 MPa RC Column (75 cm x 75 cm) | Column | 40MPa | Concrete Rectangular | 750 | 750 | 5625 | 8005.6 | 4.5 | 11016.88 | G300E | 45031500 | 353.33 | G300E | 0 | 0
524 | Story16 | C1 | 40 MPa RC Column (55 cm x 55 cm) | Column | 40MPa | Concrete Rectangular | 550 | 550 | 3025 | 3100 | 0.94 | 2294.19 | G300E | 12535366.67 | 98.36 | G300E | 0 | 0
525 | Story16 | C10 | 40 MPa RC Column (55 cm x 55 cm) | Column | 40MPa | Concrete Rectangular | 550 | 550 | 3025 | 3100 | 0.94 | 2294.19 | G300E | 63666766.67 | 499.55 | G300E | 0 | 0
526 | Story16 | C11 | 40 MPa RC Column (55 cm x 55 cm) | Column | 40MPa | Concrete Rectangular | 550 | 550 | 3025 | 3100 | 0.94 | 2294.19 | G300E | 58684033.33 | 460.46 | G300E | 0 | 0
527 | Story16 | C12 | 40 MPa RC Column (55 cm x 55 cm) | Column | 40MPa | Concrete Rectangular | 550 | 550 | 3025 | 3100 | 0.94 | 2294.19 | G300E | 44562500 | 349.65 | G300E | 0 | 0
528 | Story16 | C13 | 40 MPa RC Column (55 cm x 55 cm) | Column | 40MPa | Concrete Rectangular | 550 | 550 | 3025 | 3100 | 0.94 | 2294.19 | G300E | 44589366.67 | 349.86 | G300E | 0 | 0
529 | Story16 | C14 | 40 MPa RC Column (55 cm x 55 cm) | Column | 40MPa | Concrete Rectangular | 550 | 550 | 3025 | 3100 | 0.94 | 2294.19 | G300E | 58771866.67 | 461.15 | G300E | 0 | 0
530 | Story16 | C15 | 40 MPa RC Column (55 cm x 55 cm) | Column | 40MPa | Concrete Rectangular | 550 | 550 | 3025 | 3100 | 0.94 | 2294.19 | G300E | 63688466.67 | 499.72 | G300E | 0 | 0
531 | Story16 | C16 | 40 MPa RC Column (55 cm x 55 cm) | Column | 40MPa | Concrete Rectangular | 550 | 550 | 3025 | 3100 | 0.94 | 2294.19 | G300E | 30387233.33 | 238.43 | G300E | 0 | 0
532 | Story16 | C17 | 40 MPa RC Column (55 cm x 55 cm) | Column | 40MPa | Concrete Rectangular | 550 | 550 | 3025 | 3100 | 0.94 | 2294.19 | G300E | 29133800 | 228.59 | G300E | 0 | 0
533 | Story16 | C18 | 40 MPa RC Column (55 cm x 55 cm) | Column | 40MPa | Concrete Rectangular | 550 | 550 | 3025 | 3100 | 0.94 | 2294.19 | G300E | 62545600 | 490.76 | G300E | 0 | 0
534 | Story16 | C19 | 40 MPa RC Column (55 cm x 55 cm) | Column | 40MPa | Concrete Rectangular | 550 | 550 | 3025 | 3100 | 0.94 | 2294.19 | G300E | 55150033.33 | 432.73 | G300E | 0 | 0
535 | Story16 | C2 | 40 MPa RC Column (55 cm x 55 cm) | Column | 40MPa | Concrete Rectangular | 550 | 550 | 3025 | 3100 | 0.94 | 2294.19 | G300E | 37749733.33 | 296.2 | G300E | 0 | 0
536 | Story16 | C20 | 40 MPa RC Column (55 cm x 55 cm) | Column | 40MPa | Concrete Rectangular | 550 | 550 | 3025 | 3100 | 0.94 | 2294.19 | G300E | 34604266.67 | 271.52 | G300E | 0 | 0
537 | Story16 | C21 | 40 MPa RC Column (55 cm x 55 cm) | Column | 40MPa | Concrete Rectangular | 550 | 550 | 3025 | 3100 | 0.94 | 2294.19 | G300E | 34438933.33 | 270.22 | G300E | 0 | 0
538 | Story16 | C22 | 40 MPa RC Column (55 cm x 55 cm) | Column | 40MPa | Concrete Rectangular | 550 | 550 | 3025 | 3100 | 0.94 | 2294.19 | G300E | 55187233.33 | 433.02 | G300E | 0 | 0
539 | Story16 | C23 | 40 MPa RC Column (55 cm x 55 cm) | Column | 40MPa | Concrete Rectangular | 550 | 550 | 3025 | 3100 | 0.94 | 2294.19 | G300E | 62563166.67 | 490.89 | G300E | 0 | 0
540 | Story16 | C24 | 40 MPa RC Column (55 cm x 55 cm) | Column | 40MPa | Concrete Rectangular | 550 | 550 | 3025 | 3100 | 0.94 | 2294.19 | G300E | 29128633.33 | 228.55 | G300E | 0 | 0
541 | Story16 | C25 | 40 MPa RC Column (55 cm x 55 cm) | Column | 40MPa | Concrete Rectangular | 550 | 550 | 3025 | 3100 | 0.94 | 2294.19 | G300E | 25904633.33 | 203.26 | G300E | 0 | 0
542 | Story16 | C26 | 40 MPa RC Column (55 cm x 55 cm) | Column | 40MPa | Concrete Rectangular | 550 | 550 | 3025 | 3100 | 0.94 | 2294.19 | G300E | 55504466.67 | 435.51 | G300E | 0 | 0
543 | Story16 | C27 | 40 MPa RC Column (55 cm x 55 cm) | Column | 40MPa | Concrete Rectangular | 550 | 550 | 3025 | 3100 | 0.94 | 2294.19 | G300E | 47715200 | 374.39 | G300E | 0 | 0
544 | Story16 | C3 | 40 MPa RC Column (55 cm x 55 cm) | Column | 40MPa | Concrete Rectangular | 550 | 550 | 3025 | 3100 | 0.94 | 2294.19 | G300E | 32565500 | 255.52 | G300E | 0 | 0
545 | Story16 | C30 | 40 MPa RC Column (55 cm x 55 cm) | Column | 40MPa | Concrete Rectangular | 550 | 550 | 3025 | 3100 | 0.94 | 2294.19 | G300E | 47731733.33 | 374.52 | G300E | 0 | 0
546 | Story16 | C31 | 40 MPa RC Column (55 cm x 55 cm) | Column | 40MPa | Concrete Rectangular | 550 | 550 | 3025 | 3100 | 0.94 | 2294.19 | G300E | 55506533.33 | 435.52 | G300E | 0 | 0
547 | Story16 | C32 | 40 MPa RC Column (55 cm x 55 cm) | Column | 40MPa | Concrete Rectangular | 550 | 550 | 3025 | 3100 | 0.94 | 2294.19 | G300E | 25982133.33 | 203.87 | G300E | 0 | 0
548 | Story16 | C33 | 40 MPa RC Column (55 cm x 55 cm) | Column | 40MPa | Concrete Rectangular | 550 | 550 | 3025 | 3100 | 0.94 | 2294.19 | G300E | 26316933.33 | 206.49 | G300E | 0 | 0
549 | Story16 | C34 | 40 MPa RC Column (55 cm x 55 cm) | Column | 40MPa | Concrete Rectangular | 550 | 550 | 3025 | 3100 | 0.94 | 2294.19 | G300E | 55508600 | 435.54 | G300E | 0 | 0
550 | Story16 | C35 | 40 MPa RC Column (55 cm x 55 cm) | Column | 40MPa | Concrete Rectangular | 550 | 550 | 3025 | 3100 | 0.94 | 2294.19 | G300E | 47733800 | 374.54 | G300E | 0 | 0
551 | Story16 | C38 | 40 MPa RC Column (55 cm x 55 cm) | Column | 40MPa | Concrete Rectangular | 550 | 550 | 3025 | 3100 | 0.94 | 2294.19 | G300E | 47733800 | 374.54 | G300E | 0 | 0
552 | Story16 | C39 | 40 MPa RC Column (55 cm x 55 cm) | Column | 40MPa | Concrete Rectangular | 550 | 550 | 3025 | 3100 | 0.94 | 2294.19 | G300E | 55505500 | 435.52 | G300E | 0 | 0
553 | Story16 | C4 | 40 MPa RC Column (55 cm x 55 cm) | Column | 40MPa | Concrete Rectangular | 550 | 550 | 3025 | 3100 | 0.94 | 2294.19 | G300E | 19671566.67 | 154.35 | G300E | 0 | 0
554 | Story16 | C40 | 40 MPa RC Column (55 cm x 55 cm) | Column | 40MPa | Concrete Rectangular | 550 | 550 | 3025 | 3100 | 0.94 | 2294.19 | G300E | 26014166.67 | 204.12 | G300E | 0 | 0
555 | Story16 | C41 | 40 MPa RC Column (55 cm x 55 cm) | Column | 40MPa | Concrete Rectangular | 550 | 550 | 3025 | 3100 | 0.94 | 2294.19 | G300E | 29130700 | 228.57 | G300E | 0 | 0
556 | Story16 | C42 | 40 MPa RC Column (55 cm x 55 cm) | Column | 40MPa | Concrete Rectangular | 550 | 550 | 3025 | 3100 | 0.94 | 2294.19 | G300E | 62564200 | 490.9 | G300E | 0 | 0
557 | Story16 | C43 | 40 MPa RC Column (55 cm x 55 cm) | Column | 40MPa | Concrete Rectangular | 550 | 550 | 3025 | 3100 | 0.94 | 2294.19 | G300E | 55189300 | 433.04 | G300E | 0 | 0
558 | Story16 | C44 | 40 MPa RC Column (55 cm x 55 cm) | Column | 40MPa | Concrete Rectangular | 550 | 550 | 3025 | 3100 | 0.94 | 2294.19 | G300E | 34497833.33 | 270.68 | G300E | 0 | 0
559 | Story16 | C45 | 40 MPa RC Column (55 cm x 55 cm) | Column | 40MPa | Concrete Rectangular | 550 | 550 | 3025 | 3100 | 0.94 | 2294.19 | G300E | 34493700 | 270.65 | G300E | 0 | 0
560 | Story16 | C46 | 40 MPa RC Column (55 cm x 55 cm) | Column | 40MPa | Concrete Rectangular | 550 | 550 | 3025 | 3100 | 0.94 | 2294.19 | G300E | 55188266.67 | 433.03 | G300E | 0 | 0
561 | Story16 | C47 | 40 MPa RC Column (55 cm x 55 cm) | Column | 40MPa | Concrete Rectangular | 550 | 550 | 3025 | 3100 | 0.94 | 2294.19 | G300E | 62563166.67 | 490.89 | G300E | 0 | 0
562 | Story16 | C48 | 40 MPa RC Column (55 cm x 55 cm) | Column | 40MPa | Concrete Rectangular | 550 | 550 | 3025 | 3100 | 0.94 | 2294.19 | G300E | 29127600 | 228.55 | G300E | 0 | 0
563 | Story16 | C49 | 40 MPa RC Column (55 cm x 55 cm) | Column | 40MPa | Concrete Rectangular | 550 | 550 | 3025 | 3100 | 0.94 | 2294.19 | G300E | 30387233.33 | 238.43 | G300E | 0 | 0
564 | Story16 | C5 | 40 MPa RC Column (55 cm x 55 cm) | Column | 40MPa | Concrete Rectangular | 550 | 550 | 3025 | 3100 | 0.94 | 2294.19 | G300E | 19753200 | 154.99 | G300E | 0 | 0
565 | Story16 | C50 | 40 MPa RC Column (55 cm x 55 cm) | Column | 40MPa | Concrete Rectangular | 550 | 550 | 3025 | 3100 | 0.94 | 2294.19 | G300E | 63688466.67 | 499.72 | G300E | 0 | 0
566 | Story16 | C51 | 40 MPa RC Column (55 cm x 55 cm) | Column | 40MPa | Concrete Rectangular | 550 | 550 | 3025 | 3100 | 0.94 | 2294.19 | G300E | 58769800 | 461.13 | G300E | 0 | 0
567 | Story16 | C52 | 40 MPa RC Column (55 cm x 55 cm) | Column | 40MPa | Concrete Rectangular | 550 | 550 | 3025 | 3100 | 0.94 | 2294.19 | G300E | 44601766.67 | 349.96 | G300E | 0 | 0
568 | Story16 | C53 | 40 MPa RC Column (55 cm x 55 cm) | Column | 40MPa | Concrete Rectangular | 550 | 550 | 3025 | 3100 | 0.94 | 2294.19 | G300E | 44598666.67 | 349.94 | G300E | 0 | 0
569 | Story16 | C54 | 40 MPa RC Column (55 cm x 55 cm) | Column | 40MPa | Concrete Rectangular | 550 | 550 | 3025 | 3100 | 0.94 | 2294.19 | G300E | 58769800 | 461.13 | G300E | 0 | 0
570 | Story16 | C55 | 40 MPa RC Column (55 cm x 55 cm) | Column | 40MPa | Concrete Rectangular | 550 | 550 | 3025 | 3100 | 0.94 | 2294.19 | G300E | 63686400 | 499.71 | G300E | 0 | 0
571 | Story16 | C56 | 40 MPa RC Column (55 cm x 55 cm) | Column | 40MPa | Concrete Rectangular | 550 | 550 | 3025 | 3100 | 0.94 | 2294.19 | G300E | 30385166.67 | 238.41 | G300E | 0 | 0
572 | Story16 | C57 | 40 MPa RC Column (55 cm x 55 cm) | Column | 40MPa | Concrete Rectangular | 550 | 550 | 3025 | 3100 | 0.94 | 2294.19 | G300E | 12527100 | 98.29 | G300E | 0 | 0
573 | Story16 | C58 | 40 MPa RC Column (55 cm x 55 cm) | Column | 40MPa | Concrete Rectangular | 550 | 550 | 3025 | 3100 | 0.94 | 2294.19 | G300E | 36921000 | 289.7 | G300E | 0 | 0
574 | Story16 | C59 | 40 MPa RC Column (55 cm x 55 cm) | Column | 40MPa | Concrete Rectangular | 550 | 550 | 3025 | 3100 | 0.94 | 2294.19 | G300E | 32313366.67 | 253.54 | G300E | 0 | 0
575 | Story16 | C6 | 40 MPa RC Column (55 cm x 55 cm) | Column | 40MPa | Concrete Rectangular | 550 | 550 | 3025 | 3100 | 0.94 | 2294.19 | G300E | 32313366.67 | 253.54 | G300E | 0 | 0
576 | Story16 | C60 | 40 MPa RC Column (55 cm x 55 cm) | Column | 40MPa | Concrete Rectangular | 550 | 550 | 3025 | 3100 | 0.94 | 2294.19 | G300E | 19750100 | 154.97 | G300E | 0 | 0
577 | Story16 | C61 | 40 MPa RC Column (55 cm x 55 cm) | Column | 40MPa | Concrete Rectangular | 550 | 550 | 3025 | 3100 | 0.94 | 2294.19 | G300E | 19749066.67 | 154.96 | G300E | 0 | 0
578 | Story16 | C62 | 40 MPa RC Column (55 cm x 55 cm) | Column | 40MPa | Concrete Rectangular | 550 | 550 | 3025 | 3100 | 0.94 | 2294.19 | G300E | 32310266.67 | 253.52 | G300E | 0 | 0
579 | Story16 | C63 | 40 MPa RC Column (55 cm x 55 cm) | Column | 40MPa | Concrete Rectangular | 550 | 550 | 3025 | 3100 | 0.94 | 2294.19 | G300E | 36773233.33 | 288.54 | G300E | 0 | 0
580 | Story16 | C64 | 40 MPa RC Column (55 cm x 55 cm) | Column | 40MPa | Concrete Rectangular | 550 | 550 | 3025 | 3100 | 0.94 | 2294.19 | G300E | 12524000 | 98.27 | G300E | 0 | 0
581 | Story16 | C7 | 40 MPa RC Column (55 cm x 55 cm) | Column | 40MPa | Concrete Rectangular | 550 | 550 | 3025 | 3100 | 0.94 | 2294.19 | G300E | 36851766.67 | 289.15 | G300E | 0 | 0
582 | Story16 | C8 | 40 MPa RC Column (55 cm x 55 cm) | Column | 40MPa | Concrete Rectangular | 550 | 550 | 3025 | 3100 | 0.94 | 2294.19 | G300E | 12527100 | 98.29 | G300E | 0 | 0
583 | Story16 | C9 | 40 MPa RC Column (55 cm x 55 cm) | Column | 40MPa | Concrete Rectangular | 550 | 550 | 3025 | 3100 | 0.94 | 2294.19 | G300E | 30393433.33 | 238.48 | G300E | 0 | 0
584 | Story17 | C1 | 40 MPa RC Column (52.5 cm x 52.5 cm) | Column | 40MPa | Concrete Rectangular | 525 | 525 | 2756.3 | 3100 | 0.85 | 2090.37 | G300E | 19993966.67 | 156.88 | G300E | 0 | 0
585 | Story17 | C10 | 40 MPa RC Column (52.5 cm x 52.5 cm) | Column | 40MPa | Concrete Rectangular | 525 | 525 | 2756.3 | 3100 | 0.85 | 2090.37 | G300E | 66236666.67 | 519.72 | G300E | 0 | 0
586 | Story17 | C11 | 40 MPa RC Column (52.5 cm x 52.5 cm) | Column | 40MPa | Concrete Rectangular | 525 | 525 | 2756.3 | 3100 | 0.85 | 2090.37 | G300E | 61879100 | 485.53 | G300E | 0 | 0
587 | Story17 | C12 | 40 MPa RC Column (52.5 cm x 52.5 cm) | Column | 40MPa | Concrete Rectangular | 525 | 525 | 2756.3 | 3100 | 0.85 | 2090.37 | G300E | 45309600 | 355.52 | G300E | 0 | 0
588 | Story17 | C13 | 40 MPa RC Column (52.5 cm x 52.5 cm) | Column | 40MPa | Concrete Rectangular | 525 | 525 | 2756.3 | 3100 | 0.85 | 2090.37 | G300E | 45329233.33 | 355.67 | G300E | 0 | 0
589 | Story17 | C14 | 40 MPa RC Column (52.5 cm x 52.5 cm) | Column | 40MPa | Concrete Rectangular | 525 | 525 | 2756.3 | 3100 | 0.85 | 2090.37 | G300E | 61949366.67 | 486.08 | G300E | 0 | 0
590 | Story17 | C15 | 40 MPa RC Column (52.5 cm x 52.5 cm) | Column | 40MPa | Concrete Rectangular | 525 | 525 | 2756.3 | 3100 | 0.85 | 2090.37 | G300E | 66255266.67 | 519.86 | G300E | 0 | 0
591 | Story17 | C16 | 40 MPa RC Column (52.5 cm x 52.5 cm) | Column | 40MPa | Concrete Rectangular | 525 | 525 | 2756.3 | 3100 | 0.85 | 2090.37 | G300E | 35628300 | 279.55 | G300E | 0 | 0
592 | Story17 | C17 | 40 MPa RC Column (52.5 cm x 52.5 cm) | Column | 40MPa | Concrete Rectangular | 525 | 525 | 2756.3 | 3100 | 0.85 | 2090.37 | G300E | 34661100 | 271.96 | G300E | 0 | 0
593 | Story17 | C18 | 40 MPa RC Column (52.5 cm x 52.5 cm) | Column | 40MPa | Concrete Rectangular | 525 | 525 | 2756.3 | 3100 | 0.85 | 2090.37 | G300E | 65269466.67 | 512.13 | G300E | 0 | 0
594 | Story17 | C19 | 40 MPa RC Column (52.5 cm x 52.5 cm) | Column | 40MPa | Concrete Rectangular | 525 | 525 | 2756.3 | 3100 | 0.85 | 2090.37 | G300E | 58610666.67 | 459.88 | G300E | 0 | 0
595 | Story17 | C2 | 40 MPa RC Column (52.5 cm x 52.5 cm) | Column | 40MPa | Concrete Rectangular | 525 | 525 | 2756.3 | 3100 | 0.85 | 2090.37 | G300E | 39965200 | 313.58 | G300E | 0 | 0
596 | Story17 | C20 | 40 MPa RC Column (52.5 cm x 52.5 cm) | Column | 40MPa | Concrete Rectangular | 525 | 525 | 2756.3 | 3100 | 0.85 | 2090.37 | G300E | 35799833.33 | 280.9 | G300E | 0 | 0
597 | Story17 | C21 | 40 MPa RC Column (52.5 cm x 52.5 cm) | Column | 40MPa | Concrete Rectangular | 525 | 525 | 2756.3 | 3100 | 0.85 | 2090.37 | G300E | 35669633.33 | 279.88 | G300E | 0 | 0
598 | Story17 | C22 | 40 MPa RC Column (52.5 cm x 52.5 cm) | Column | 40MPa | Concrete Rectangular | 525 | 525 | 2756.3 | 3100 | 0.85 | 2090.37 | G300E | 58647866.67 | 460.17 | G300E | 0 | 0
599 | Story17 | C23 | 40 MPa RC Column (52.5 cm x 52.5 cm) | Column | 40MPa | Concrete Rectangular | 525 | 525 | 2756.3 | 3100 | 0.85 | 2090.37 | G300E | 65284966.67 | 512.25 | G300E | 0 | 0
600 | Story17 | C24 | 40 MPa RC Column (52.5 cm x 52.5 cm) | Column | 40MPa | Concrete Rectangular | 525 | 525 | 2756.3 | 3100 | 0.85 | 2090.37 | G300E | 34658000 | 271.94 | G300E | 0 | 0
601 | Story17 | C25 | 40 MPa RC Column (52.5 cm x 52.5 cm) | Column | 40MPa | Concrete Rectangular | 525 | 525 | 2756.3 | 3100 | 0.85 | 2090.37 | G300E | 31675800 | 248.54 | G300E | 0 | 0
602 | Story17 | C26 | 40 MPa RC Column (52.5 cm x 52.5 cm) | Column | 40MPa | Concrete Rectangular | 525 | 525 | 2756.3 | 3100 | 0.85 | 2090.37 | G300E | 55709066.67 | 437.11 | G300E | 0 | 0
603 | Story17 | C27 | 40 MPa RC Column (52.5 cm x 52.5 cm) | Column | 40MPa | Concrete Rectangular | 525 | 525 | 2756.3 | 3100 | 0.85 | 2090.37 | G300E | 47787533.33 | 374.96 | G300E | 0 | 0
604 | Story17 | C3 | 40 MPa RC Column (52.5 cm x 52.5 cm) | Column | 40MPa | Concrete Rectangular | 525 | 525 | 2756.3 | 3100 | 0.85 | 2090.37 | G300E | 36588266.67 | 287.09 | G300E | 0 | 0
605 | Story17 | C30 | 40 MPa RC Column (52.5 cm x 52.5 cm) | Column | 40MPa | Concrete Rectangular | 525 | 525 | 2756.3 | 3100 | 0.85 | 2090.37 | G300E | 47800966.67 | 375.06 | G300E | 0 | 0
606 | Story17 | C31 | 40 MPa RC Column (52.5 cm x 52.5 cm) | Column | 40MPa | Concrete Rectangular | 525 | 525 | 2756.3 | 3100 | 0.85 | 2090.37 | G300E | 55711133.33 | 437.13 | G300E | 0 | 0
607 | Story17 | C32 | 40 MPa RC Column (52.5 cm x 52.5 cm) | Column | 40MPa | Concrete Rectangular | 525 | 525 | 2756.3 | 3100 | 0.85 | 2090.37 | G300E | 31671666.67 | 248.51 | G300E | 0 | 0
608 | Story17 | C33 | 40 MPa RC Column (52.5 cm x 52.5 cm) | Column | 40MPa | Concrete Rectangular | 525 | 525 | 2756.3 | 3100 | 0.85 | 2090.37 | G300E | 31674766.67 | 248.53 | G300E | 0 | 0
609 | Story17 | C34 | 40 MPa RC Column (52.5 cm x 52.5 cm) | Column | 40MPa | Concrete Rectangular | 525 | 525 | 2756.3 | 3100 | 0.85 | 2090.37 | G300E | 55713200 | 437.15 | G300E | 0 | 0
610 | Story17 | C35 | 40 MPa RC Column (52.5 cm x 52.5 cm) | Column | 40MPa | Concrete Rectangular | 525 | 525 | 2756.3 | 3100 | 0.85 | 2090.37 | G300E | 47802000 | 375.07 | G300E | 0 | 0
611 | Story17 | C38 | 40 MPa RC Column (52.5 cm x 52.5 cm) | Column | 40MPa | Concrete Rectangular | 525 | 525 | 2756.3 | 3100 | 0.85 | 2090.37 | G300E | 47803033.33 | 375.08 | G300E | 0 | 0
612 | Story17 | C39 | 40 MPa RC Column (52.5 cm x 52.5 cm) | Column | 40MPa | Concrete Rectangular | 525 | 525 | 2756.3 | 3100 | 0.85 | 2090.37 | G300E | 55710100 | 437.12 | G300E | 0 | 0
613 | Story17 | C4 | 40 MPa RC Column (52.5 cm x 52.5 cm) | Column | 40MPa | Concrete Rectangular | 525 | 525 | 2756.3 | 3100 | 0.85 | 2090.37 | G300E | 24759700 | 194.27 | G300E | 0 | 0
614 | Story17 | C40 | 40 MPa RC Column (52.5 cm x 52.5 cm) | Column | 40MPa | Concrete Rectangular | 525 | 525 | 2756.3 | 3100 | 0.85 | 2090.37 | G300E | 31671666.67 | 248.51 | G300E | 0 | 0
615 | Story17 | C41 | 40 MPa RC Column (52.5 cm x 52.5 cm) | Column | 40MPa | Concrete Rectangular | 525 | 525 | 2756.3 | 3100 | 0.85 | 2090.37 | G300E | 34660066.67 | 271.96 | G300E | 0 | 0
616 | Story17 | C42 | 40 MPa RC Column (52.5 cm x 52.5 cm) | Column | 40MPa | Concrete Rectangular | 525 | 525 | 2756.3 | 3100 | 0.85 | 2090.37 | G300E | 65284966.67 | 512.25 | G300E | 0 | 0
617 | Story17 | C43 | 40 MPa RC Column (52.5 cm x 52.5 cm) | Column | 40MPa | Concrete Rectangular | 525 | 525 | 2756.3 | 3100 | 0.85 | 2090.37 | G300E | 58649933.33 | 460.19 | G300E | 0 | 0
618 | Story17 | C44 | 40 MPa RC Column (52.5 cm x 52.5 cm) | Column | 40MPa | Concrete Rectangular | 525 | 525 | 2756.3 | 3100 | 0.85 | 2090.37 | G300E | 35716133.33 | 280.24 | G300E | 0 | 0
619 | Story17 | C45 | 40 MPa RC Column (52.5 cm x 52.5 cm) | Column | 40MPa | Concrete Rectangular | 525 | 525 | 2756.3 | 3100 | 0.85 | 2090.37 | G300E | 35712000 | 280.21 | G300E | 0 | 0
620 | Story17 | C46 | 40 MPa RC Column (52.5 cm x 52.5 cm) | Column | 40MPa | Concrete Rectangular | 525 | 525 | 2756.3 | 3100 | 0.85 | 2090.37 | G300E | 58647866.67 | 460.17 | G300E | 0 | 0
621 | Story17 | C47 | 40 MPa RC Column (52.5 cm x 52.5 cm) | Column | 40MPa | Concrete Rectangular | 525 | 525 | 2756.3 | 3100 | 0.85 | 2090.37 | G300E | 65284966.67 | 512.25 | G300E | 0 | 0
622 | Story17 | C48 | 40 MPa RC Column (52.5 cm x 52.5 cm) | Column | 40MPa | Concrete Rectangular | 525 | 525 | 2756.3 | 3100 | 0.85 | 2090.37 | G300E | 34656966.67 | 271.93 | G300E | 0 | 0
623 | Story17 | C49 | 40 MPa RC Column (52.5 cm x 52.5 cm) | Column | 40MPa | Concrete Rectangular | 525 | 525 | 2756.3 | 3100 | 0.85 | 2090.37 | G300E | 35628300 | 279.55 | G300E | 0 | 0
624 | Story17 | C5 | 40 MPa RC Column (52.5 cm x 52.5 cm) | Column | 40MPa | Concrete Rectangular | 525 | 525 | 2756.3 | 3100 | 0.85 | 2090.37 | G300E | 24821700 | 194.76 | G300E | 0 | 0
625 | Story17 | C50 | 40 MPa RC Column (52.5 cm x 52.5 cm) | Column | 40MPa | Concrete Rectangular | 525 | 525 | 2756.3 | 3100 | 0.85 | 2090.37 | G300E | 66256300 | 519.87 | G300E | 0 | 0
626 | Story17 | C51 | 40 MPa RC Column (52.5 cm x 52.5 cm) | Column | 40MPa | Concrete Rectangular | 525 | 525 | 2756.3 | 3100 | 0.85 | 2090.37 | G300E | 61949366.67 | 486.08 | G300E | 0 | 0
627 | Story17 | C52 | 40 MPa RC Column (52.5 cm x 52.5 cm) | Column | 40MPa | Concrete Rectangular | 525 | 525 | 2756.3 | 3100 | 0.85 | 2090.37 | G300E | 45338533.33 | 355.74 | G300E | 0 | 0
628 | Story17 | C53 | 40 MPa RC Column (52.5 cm x 52.5 cm) | Column | 40MPa | Concrete Rectangular | 525 | 525 | 2756.3 | 3100 | 0.85 | 2090.37 | G300E | 45337500 | 355.73 | G300E | 0 | 0
629 | Story17 | C54 | 40 MPa RC Column (52.5 cm x 52.5 cm) | Column | 40MPa | Concrete Rectangular | 525 | 525 | 2756.3 | 3100 | 0.85 | 2090.37 | G300E | 61949366.67 | 486.08 | G300E | 0 | 0
630 | Story17 | C55 | 40 MPa RC Column (52.5 cm x 52.5 cm) | Column | 40MPa | Concrete Rectangular | 525 | 525 | 2756.3 | 3100 | 0.85 | 2090.37 | G300E | 66255266.67 | 519.86 | G300E | 0 | 0
631 | Story17 | C56 | 40 MPa RC Column (52.5 cm x 52.5 cm) | Column | 40MPa | Concrete Rectangular | 525 | 525 | 2756.3 | 3100 | 0.85 | 2090.37 | G300E | 35627266.67 | 279.54 | G300E | 0 | 0
632 | Story17 | C57 | 40 MPa RC Column (52.5 cm x 52.5 cm) | Column | 40MPa | Concrete Rectangular | 525 | 525 | 2756.3 | 3100 | 0.85 | 2090.37 | G300E | 19985700 | 156.82 | G300E | 0 | 0
633 | Story17 | C58 | 40 MPa RC Column (52.5 cm x 52.5 cm) | Column | 40MPa | Concrete Rectangular | 525 | 525 | 2756.3 | 3100 | 0.85 | 2090.37 | G300E | 40012733.33 | 313.95 | G300E | 0 | 0
634 | Story17 | C59 | 40 MPa RC Column (52.5 cm x 52.5 cm) | Column | 40MPa | Concrete Rectangular | 525 | 525 | 2756.3 | 3100 | 0.85 | 2090.37 | G300E | 36381600 | 285.46 | G300E | 0 | 0
635 | Story17 | C6 | 40 MPa RC Column (52.5 cm x 52.5 cm) | Column | 40MPa | Concrete Rectangular | 525 | 525 | 2756.3 | 3100 | 0.85 | 2090.37 | G300E | 36383666.67 | 285.48 | G300E | 0 | 0
636 | Story17 | C60 | 40 MPa RC Column (52.5 cm x 52.5 cm) | Column | 40MPa | Concrete Rectangular | 525 | 525 | 2756.3 | 3100 | 0.85 | 2090.37 | G300E | 24818600 | 194.74 | G300E | 0 | 0
637 | Story17 | C61 | 40 MPa RC Column (52.5 cm x 52.5 cm) | Column | 40MPa | Concrete Rectangular | 525 | 525 | 2756.3 | 3100 | 0.85 | 2090.37 | G300E | 24818600 | 194.74 | G300E | 0 | 0
638 | Story17 | C62 | 40 MPa RC Column (52.5 cm x 52.5 cm) | Column | 40MPa | Concrete Rectangular | 525 | 525 | 2756.3 | 3100 | 0.85 | 2090.37 | G300E | 36380566.67 | 285.46 | G300E | 0 | 0
639 | Story17 | C63 | 40 MPa RC Column (52.5 cm x 52.5 cm) | Column | 40MPa | Concrete Rectangular | 525 | 525 | 2756.3 | 3100 | 0.85 | 2090.37 | G300E | 40009633.33 | 313.93 | G300E | 0 | 0
640 | Story17 | C64 | 40 MPa RC Column (52.5 cm x 52.5 cm) | Column | 40MPa | Concrete Rectangular | 525 | 525 | 2756.3 | 3100 | 0.85 | 2090.37 | G300E | 19982600 | 156.79 | G300E | 0 | 0
641 | Story17 | C7 | 40 MPa RC Column (52.5 cm x 52.5 cm) | Column | 40MPa | Concrete Rectangular | 525 | 525 | 2756.3 | 3100 | 0.85 | 2090.37 | G300E | 40012733.33 | 313.95 | G300E | 0 | 0
642 | Story17 | C8 | 40 MPa RC Column (52.5 cm x 52.5 cm) | Column | 40MPa | Concrete Rectangular | 525 | 525 | 2756.3 | 3100 | 0.85 | 2090.37 | G300E | 19985700 | 156.82 | G300E | 0 | 0
643 | Story17 | C9 | 40 MPa RC Column (52.5 cm x 52.5 cm) | Column | 40MPa | Concrete Rectangular | 525 | 525 | 2756.3 | 3100 | 0.85 | 2090.37 | G300E | 35634500 | 279.6 | G300E | 0 | 0
644 | Story18 | C1 | 40 MPa RC Column (52.5 cm x 52.5 cm) | Column | 40MPa | Concrete Rectangular | 525 | 525 | 2756.3 | 3100 | 0.85 | 2090.37 | G300E | 16453766.67 | 129.1 | G300E | 0 | 0
645 | Story18 | C10 | 40 MPa RC Column (52.5 cm x 52.5 cm) | Column | 40MPa | Concrete Rectangular | 525 | 525 | 2756.3 | 3100 | 0.85 | 2090.37 | G300E | 58623066.67 | 459.98 | G300E | 0 | 0
646 | Story18 | C11 | 40 MPa RC Column (52.5 cm x 52.5 cm) | Column | 40MPa | Concrete Rectangular | 525 | 525 | 2756.3 | 3100 | 0.85 | 2090.37 | G300E | 53999933.33 | 423.7 | G300E | 0 | 0
647 | Story18 | C12 | 40 MPa RC Column (52.5 cm x 52.5 cm) | Column | 40MPa | Concrete Rectangular | 525 | 525 | 2756.3 | 3100 | 0.85 | 2090.37 | G300E | 35054800 | 275.05 | G300E | 0 | 0
648 | Story18 | C13 | 40 MPa RC Column (52.5 cm x 52.5 cm) | Column | 40MPa | Concrete Rectangular | 525 | 525 | 2756.3 | 3100 | 0.85 | 2090.37 | G300E | 35069266.67 | 275.17 | G300E | 0 | 0
649 | Story18 | C14 | 40 MPa RC Column (52.5 cm x 52.5 cm) | Column | 40MPa | Concrete Rectangular | 525 | 525 | 2756.3 | 3100 | 0.85 | 2090.37 | G300E | 54066066.67 | 424.22 | G300E | 0 | 0
650 | Story18 | C15 | 40 MPa RC Column (52.5 cm x 52.5 cm) | Column | 40MPa | Concrete Rectangular | 525 | 525 | 2756.3 | 3100 | 0.85 | 2090.37 | G300E | 58642700 | 460.13 | G300E | 0 | 0
651 | Story18 | C16 | 40 MPa RC Column (52.5 cm x 52.5 cm) | Column | 40MPa | Concrete Rectangular | 525 | 525 | 2756.3 | 3100 | 0.85 | 2090.37 | G300E | 29587433.33 | 232.15 | G300E | 0 | 0
652 | Story18 | C17 | 40 MPa RC Column (52.5 cm x 52.5 cm) | Column | 40MPa | Concrete Rectangular | 525 | 525 | 2756.3 | 3100 | 0.85 | 2090.37 | G300E | 28695666.67 | 225.16 | G300E | 0 | 0
653 | Story18 | C18 | 40 MPa RC Column (52.5 cm x 52.5 cm) | Column | 40MPa | Concrete Rectangular | 525 | 525 | 2756.3 | 3100 | 0.85 | 2090.37 | G300E | 57536000 | 451.45 | G300E | 0 | 0
654 | Story18 | C19 | 40 MPa RC Column (52.5 cm x 52.5 cm) | Column | 40MPa | Concrete Rectangular | 525 | 525 | 2756.3 | 3100 | 0.85 | 2090.37 | G300E | 50701533.33 | 397.82 | G300E | 0 | 0
655 | Story18 | C2 | 40 MPa RC Column (52.5 cm x 52.5 cm) | Column | 40MPa | Concrete Rectangular | 525 | 525 | 2756.3 | 3100 | 0.85 | 2090.37 | G300E | 32811433.33 | 257.45 | G300E | 0 | 0
656 | Story18 | C20 | 40 MPa RC Column (52.5 cm x 52.5 cm) | Column | 40MPa | Concrete Rectangular | 525 | 525 | 2756.3 | 3100 | 0.85 | 2090.37 | G300E | 26393400 | 207.09 | G300E | 0 | 0
657 | Story18 | C21 | 40 MPa RC Column (52.5 cm x 52.5 cm) | Column | 40MPa | Concrete Rectangular | 525 | 525 | 2756.3 | 3100 | 0.85 | 2090.37 | G300E | 26276633.33 | 206.18 | G300E | 0 | 0
658 | Story18 | C22 | 40 MPa RC Column (52.5 cm x 52.5 cm) | Column | 40MPa | Concrete Rectangular | 525 | 525 | 2756.3 | 3100 | 0.85 | 2090.37 | G300E | 50732533.33 | 398.07 | G300E | 0 | 0
659 | Story18 | C23 | 40 MPa RC Column (52.5 cm x 52.5 cm) | Column | 40MPa | Concrete Rectangular | 525 | 525 | 2756.3 | 3100 | 0.85 | 2090.37 | G300E | 57551500 | 451.57 | G300E | 0 | 0
660 | Story18 | C24 | 40 MPa RC Column (52.5 cm x 52.5 cm) | Column | 40MPa | Concrete Rectangular | 525 | 525 | 2756.3 | 3100 | 0.85 | 2090.37 | G300E | 28690500 | 225.12 | G300E | 0 | 0
661 | Story18 | C25 | 40 MPa RC Column (52.5 cm x 52.5 cm) | Column | 40MPa | Concrete Rectangular | 525 | 525 | 2756.3 | 3100 | 0.85 | 2090.37 | G300E | 25965600 | 203.74 | G300E | 0 | 0
662 | Story18 | C26 | 40 MPa RC Column (52.5 cm x 52.5 cm) | Column | 40MPa | Concrete Rectangular | 525 | 525 | 2756.3 | 3100 | 0.85 | 2090.37 | G300E | 44850800 | 351.92 | G300E | 0 | 0
663 | Story18 | C27 | 40 MPa RC Column (52.5 cm x 52.5 cm) | Column | 40MPa | Concrete Rectangular | 525 | 525 | 2756.3 | 3100 | 0.85 | 2090.37 | G300E | 36944766.67 | 289.88 | G300E | 0 | 0
664 | Story18 | C3 | 40 MPa RC Column (52.5 cm x 52.5 cm) | Column | 40MPa | Concrete Rectangular | 525 | 525 | 2756.3 | 3100 | 0.85 | 2090.37 | G300E | 29632900 | 232.51 | G300E | 0 | 0
665 | Story18 | C30 | 40 MPa RC Column (52.5 cm x 52.5 cm) | Column | 40MPa | Concrete Rectangular | 525 | 525 | 2756.3 | 3100 | 0.85 | 2090.37 | G300E | 36955100 | 289.96 | G300E | 0 | 0
666 | Story18 | C31 | 40 MPa RC Column (52.5 cm x 52.5 cm) | Column | 40MPa | Concrete Rectangular | 525 | 525 | 2756.3 | 3100 | 0.85 | 2090.37 | G300E | 44852866.67 | 351.93 | G300E | 0 | 0
667 | Story18 | C32 | 40 MPa RC Column (52.5 cm x 52.5 cm) | Column | 40MPa | Concrete Rectangular | 525 | 525 | 2756.3 | 3100 | 0.85 | 2090.37 | G300E | 25961466.67 | 203.7 | G300E | 0 | 0
668 | Story18 | C33 | 40 MPa RC Column (52.5 cm x 52.5 cm) | Column | 40MPa | Concrete Rectangular | 525 | 525 | 2756.3 | 3100 | 0.85 | 2090.37 | G300E | 25964566.67 | 203.73 | G300E | 0 | 0
669 | Story18 | C34 | 40 MPa RC Column (52.5 cm x 52.5 cm) | Column | 40MPa | Concrete Rectangular | 525 | 525 | 2756.3 | 3100 | 0.85 | 2090.37 | G300E | 44853900 | 351.94 | G300E | 0 | 0
670 | Story18 | C35 | 40 MPa RC Column (52.5 cm x 52.5 cm) | Column | 40MPa | Concrete Rectangular | 525 | 525 | 2756.3 | 3100 | 0.85 | 2090.37 | G300E | 36956133.33 | 289.97 | G300E | 0 | 0
671 | Story18 | C38 | 40 MPa RC Column (52.5 cm x 52.5 cm) | Column | 40MPa | Concrete Rectangular | 525 | 525 | 2756.3 | 3100 | 0.85 | 2090.37 | G300E | 36957166.67 | 289.98 | G300E | 0 | 0
672 | Story18 | C39 | 40 MPa RC Column (52.5 cm x 52.5 cm) | Column | 40MPa | Concrete Rectangular | 525 | 525 | 2756.3 | 3100 | 0.85 | 2090.37 | G300E | 44850800 | 351.92 | G300E | 0 | 0
673 | Story18 | C4 | 40 MPa RC Column (52.5 cm x 52.5 cm) | Column | 40MPa | Concrete Rectangular | 525 | 525 | 2756.3 | 3100 | 0.85 | 2090.37 | G300E | 19125966.67 | 150.07 | G300E | 0 | 0
674 | Story18 | C40 | 40 MPa RC Column (52.5 cm x 52.5 cm) | Column | 40MPa | Concrete Rectangular | 525 | 525 | 2756.3 | 3100 | 0.85 | 2090.37 | G300E | 25961466.67 | 203.7 | G300E | 0 | 0
675 | Story18 | C41 | 40 MPa RC Column (52.5 cm x 52.5 cm) | Column | 40MPa | Concrete Rectangular | 525 | 525 | 2756.3 | 3100 | 0.85 | 2090.37 | G300E | 28692566.67 | 225.13 | G300E | 0 | 0
676 | Story18 | C42 | 40 MPa RC Column (52.5 cm x 52.5 cm) | Column | 40MPa | Concrete Rectangular | 525 | 525 | 2756.3 | 3100 | 0.85 | 2090.37 | G300E | 57553566.67 | 451.59 | G300E | 0 | 0
677 | Story18 | C43 | 40 MPa RC Column (52.5 cm x 52.5 cm) | Column | 40MPa | Concrete Rectangular | 525 | 525 | 2756.3 | 3100 | 0.85 | 2090.37 | G300E | 50734600 | 398.08 | G300E | 0 | 0
678 | Story18 | C44 | 40 MPa RC Column (52.5 cm x 52.5 cm) | Column | 40MPa | Concrete Rectangular | 525 | 525 | 2756.3 | 3100 | 0.85 | 2090.37 | G300E | 26316933.33 | 206.49 | G300E | 0 | 0
679 | Story18 | C45 | 40 MPa RC Column (52.5 cm x 52.5 cm) | Column | 40MPa | Concrete Rectangular | 525 | 525 | 2756.3 | 3100 | 0.85 | 2090.37 | G300E | 26313833.33 | 206.47 | G300E | 0 | 0
680 | Story18 | C46 | 40 MPa RC Column (52.5 cm x 52.5 cm) | Column | 40MPa | Concrete Rectangular | 525 | 525 | 2756.3 | 3100 | 0.85 | 2090.37 | G300E | 50732533.33 | 398.07 | G300E | 0 | 0
681 | Story18 | C47 | 40 MPa RC Column (52.5 cm x 52.5 cm) | Column | 40MPa | Concrete Rectangular | 525 | 525 | 2756.3 | 3100 | 0.85 | 2090.37 | G300E | 57551500 | 451.57 | G300E | 0 | 0
682 | Story18 | C48 | 40 MPa RC Column (52.5 cm x 52.5 cm) | Column | 40MPa | Concrete Rectangular | 525 | 525 | 2756.3 | 3100 | 0.85 | 2090.37 | G300E | 28689466.67 | 225.11 | G300E | 0 | 0
683 | Story18 | C49 | 40 MPa RC Column (52.5 cm x 52.5 cm) | Column | 40MPa | Concrete Rectangular | 525 | 525 | 2756.3 | 3100 | 0.85 | 2090.37 | G300E | 29587433.33 | 232.15 | G300E | 0 | 0
684 | Story18 | C5 | 40 MPa RC Column (52.5 cm x 52.5 cm) | Column | 40MPa | Concrete Rectangular | 525 | 525 | 2756.3 | 3100 | 0.85 | 2090.37 | G300E | 19179700 | 150.49 | G300E | 0 | 0
685 | Story18 | C50 | 40 MPa RC Column (52.5 cm x 52.5 cm) | Column | 40MPa | Concrete Rectangular | 525 | 525 | 2756.3 | 3100 | 0.85 | 2090.37 | G300E | 58643733.33 | 460.14 | G300E | 0 | 0
686 | Story18 | C51 | 40 MPa RC Column (52.5 cm x 52.5 cm) | Column | 40MPa | Concrete Rectangular | 525 | 525 | 2756.3 | 3100 | 0.85 | 2090.37 | G300E | 54066066.67 | 424.22 | G300E | 0 | 0
687 | Story18 | C52 | 40 MPa RC Column (52.5 cm x 52.5 cm) | Column | 40MPa | Concrete Rectangular | 525 | 525 | 2756.3 | 3100 | 0.85 | 2090.37 | G300E | 35076500 | 275.22 | G300E | 0 | 0
688 | Story18 | C53 | 40 MPa RC Column (52.5 cm x 52.5 cm) | Column | 40MPa | Concrete Rectangular | 525 | 525 | 2756.3 | 3100 | 0.85 | 2090.37 | G300E | 35076500 | 275.22 | G300E | 0 | 0
689 | Story18 | C54 | 40 MPa RC Column (52.5 cm x 52.5 cm) | Column | 40MPa | Concrete Rectangular | 525 | 525 | 2756.3 | 3100 | 0.85 | 2090.37 | G300E | 54065033.33 | 424.21 | G300E | 0 | 0
690 | Story18 | C55 | 40 MPa RC Column (52.5 cm x 52.5 cm) | Column | 40MPa | Concrete Rectangular | 525 | 525 | 2756.3 | 3100 | 0.85 | 2090.37 | G300E | 58642700 | 460.13 | G300E | 0 | 0
691 | Story18 | C56 | 40 MPa RC Column (52.5 cm x 52.5 cm) | Column | 40MPa | Concrete Rectangular | 525 | 525 | 2756.3 | 3100 | 0.85 | 2090.37 | G300E | 29584333.33 | 232.13 | G300E | 0 | 0
692 | Story18 | C57 | 40 MPa RC Column (52.5 cm x 52.5 cm) | Column | 40MPa | Concrete Rectangular | 525 | 525 | 2756.3 | 3100 | 0.85 | 2090.37 | G300E | 16446533.33 | 129.05 | G300E | 0 | 0
693 | Story18 | C58 | 40 MPa RC Column (52.5 cm x 52.5 cm) | Column | 40MPa | Concrete Rectangular | 525 | 525 | 2756.3 | 3100 | 0.85 | 2090.37 | G300E | 32845533.33 | 257.72 | G300E | 0 | 0
694 | Story18 | C59 | 40 MPa RC Column (52.5 cm x 52.5 cm) | Column | 40MPa | Concrete Rectangular | 525 | 525 | 2756.3 | 3100 | 0.85 | 2090.37 | G300E | 29445866.67 | 231.04 | G300E | 0 | 0
695 | Story18 | C6 | 40 MPa RC Column (52.5 cm x 52.5 cm) | Column | 40MPa | Concrete Rectangular | 525 | 525 | 2756.3 | 3100 | 0.85 | 2090.37 | G300E | 29446900 | 231.05 | G300E | 0 | 0
696 | Story18 | C60 | 40 MPa RC Column (52.5 cm x 52.5 cm) | Column | 40MPa | Concrete Rectangular | 525 | 525 | 2756.3 | 3100 | 0.85 | 2090.37 | G300E | 19176600 | 150.47 | G300E | 0 | 0
697 | Story18 | C61 | 40 MPa RC Column (52.5 cm x 52.5 cm) | Column | 40MPa | Concrete Rectangular | 525 | 525 | 2756.3 | 3100 | 0.85 | 2090.37 | G300E | 19176600 | 150.47 | G300E | 0 | 0
698 | Story18 | C62 | 40 MPa RC Column (52.5 cm x 52.5 cm) | Column | 40MPa | Concrete Rectangular | 525 | 525 | 2756.3 | 3100 | 0.85 | 2090.37 | G300E | 29443800 | 231.03 | G300E | 0 | 0
699 | Story18 | C63 | 40 MPa RC Column (52.5 cm x 52.5 cm) | Column | 40MPa | Concrete Rectangular | 525 | 525 | 2756.3 | 3100 | 0.85 | 2090.37 | G300E | 32842433.33 | 257.69 | G300E | 0 | 0
700 | Story18 | C64 | 40 MPa RC Column (52.5 cm x 52.5 cm) | Column | 40MPa | Concrete Rectangular | 525 | 525 | 2756.3 | 3100 | 0.85 | 2090.37 | G300E | 16443433.33 | 129.02 | G300E | 0 | 0
701 | Story18 | C7 | 40 MPa RC Column (52.5 cm x 52.5 cm) | Column | 40MPa | Concrete Rectangular | 525 | 525 | 2756.3 | 3100 | 0.85 | 2090.37 | G300E | 32845533.33 | 257.72 | G300E | 0 | 0
702 | Story18 | C8 | 40 MPa RC Column (52.5 cm x 52.5 cm) | Column | 40MPa | Concrete Rectangular | 525 | 525 | 2756.3 | 3100 | 0.85 | 2090.37 | G300E | 16447566.67 | 129.05 | G300E | 0 | 0
703 | Story18 | C9 | 40 MPa RC Column (52.5 cm x 52.5 cm) | Column | 40MPa | Concrete Rectangular | 525 | 525 | 2756.3 | 3100 | 0.85 | 2090.37 | G300E | 29593633.33 | 232.2 | G300E | 0 | 0
704 | Story19 | C1 | 40 MPa RC Column (50 cm x 50 cm) | Column | 40MPa | Concrete Rectangular | 500 | 500 | 2500 | 3100 | 0.78 | 1896.02 | G300E | 23362633.33 | 183.31 | G300E | 0 | 0
705 | Story19 | C10 | 40 MPa RC Column (50 cm x 50 cm) | Column | 40MPa | Concrete Rectangular | 500 | 500 | 2500 | 3100 | 0.78 | 1896.02 | G300E | 60795133.33 | 477.02 | G300E | 0 | 0
706 | Story19 | C11 | 40 MPa RC Column (50 cm x 50 cm) | Column | 40MPa | Concrete Rectangular | 500 | 500 | 2500 | 3100 | 0.78 | 1896.02 | G300E | 56736200 | 445.17 | G300E | 0 | 0
707 | Story19 | C12 | 40 MPa RC Column (50 cm x 50 cm) | Column | 40MPa | Concrete Rectangular | 500 | 500 | 2500 | 3100 | 0.78 | 1896.02 | G300E | 35165366.67 | 275.92 | G300E | 0 | 0
708 | Story19 | C13 | 40 MPa RC Column (50 cm x 50 cm) | Column | 40MPa | Concrete Rectangular | 500 | 500 | 2500 | 3100 | 0.78 | 1896.02 | G300E | 35174666.67 | 275.99 | G300E | 0 | 0
709 | Story19 | C14 | 40 MPa RC Column (50 cm x 50 cm) | Column | 40MPa | Concrete Rectangular | 500 | 500 | 2500 | 3100 | 0.78 | 1896.02 | G300E | 56788900 | 445.59 | G300E | 0 | 0
710 | Story19 | C15 | 40 MPa RC Column (50 cm x 50 cm) | Column | 40MPa | Concrete Rectangular | 500 | 500 | 2500 | 3100 | 0.78 | 1896.02 | G300E | 60812700 | 477.16 | G300E | 0 | 0
711 | Story19 | C16 | 40 MPa RC Column (50 cm x 50 cm) | Column | 40MPa | Concrete Rectangular | 500 | 500 | 2500 | 3100 | 0.78 | 1896.02 | G300E | 33801366.67 | 265.22 | G300E | 0 | 0
712 | Story19 | C17 | 40 MPa RC Column (50 cm x 50 cm) | Column | 40MPa | Concrete Rectangular | 500 | 500 | 2500 | 3100 | 0.78 | 1896.02 | G300E | 33086300 | 259.61 | G300E | 0 | 0
713 | Story19 | C18 | 40 MPa RC Column (50 cm x 50 cm) | Column | 40MPa | Concrete Rectangular | 500 | 500 | 2500 | 3100 | 0.78 | 1896.02 | G300E | 59762833.33 | 468.92 | G300E | 0 | 0
714 | Story19 | C19 | 40 MPa RC Column (50 cm x 50 cm) | Column | 40MPa | Concrete Rectangular | 500 | 500 | 2500 | 3100 | 0.78 | 1896.02 | G300E | 53700266.67 | 421.35 | G300E | 0 | 0
715 | Story19 | C2 | 40 MPa RC Column (50 cm x 50 cm) | Column | 40MPa | Concrete Rectangular | 500 | 500 | 2500 | 3100 | 0.78 | 1896.02 | G300E | 35873200 | 281.47 | G300E | 0 | 0
716 | Story19 | C20 | 40 MPa RC Column (50 cm x 50 cm) | Column | 40MPa | Concrete Rectangular | 500 | 500 | 2500 | 3100 | 0.78 | 1896.02 | G300E | 27689200 | 217.26 | G300E | 0 | 0
717 | Story19 | C21 | 40 MPa RC Column (50 cm x 50 cm) | Column | 40MPa | Concrete Rectangular | 500 | 500 | 2500 | 3100 | 0.78 | 1896.02 | G300E | 27605500 | 216.6 | G300E | 0 | 0
718 | Story19 | C22 | 40 MPa RC Column (50 cm x 50 cm) | Column | 40MPa | Concrete Rectangular | 500 | 500 | 2500 | 3100 | 0.78 | 1896.02 | G300E | 53732300 | 421.6 | G300E | 0 | 0
719 | Story19 | C23 | 40 MPa RC Column (50 cm x 50 cm) | Column | 40MPa | Concrete Rectangular | 500 | 500 | 2500 | 3100 | 0.78 | 1896.02 | G300E | 59776266.67 | 469.03 | G300E | 0 | 0
720 | Story19 | C24 | 40 MPa RC Column (50 cm x 50 cm) | Column | 40MPa | Concrete Rectangular | 500 | 500 | 2500 | 3100 | 0.78 | 1896.02 | G300E | 33083200 | 259.58 | G300E | 0 | 0
721 | Story19 | C25 | 40 MPa RC Column (50 cm x 50 cm) | Column | 40MPa | Concrete Rectangular | 500 | 500 | 2500 | 3100 | 0.78 | 1896.02 | G300E | 31096100 | 243.99 | G300E | 0 | 0
722 | Story19 | C26 | 40 MPa RC Column (50 cm x 50 cm) | Column | 40MPa | Concrete Rectangular | 500 | 500 | 2500 | 3100 | 0.78 | 1896.02 | G300E | 44155366.67 | 346.46 | G300E | 0 | 0
723 | Story19 | C27 | 40 MPa RC Column (50 cm x 50 cm) | Column | 40MPa | Concrete Rectangular | 500 | 500 | 2500 | 3100 | 0.78 | 1896.02 | G300E | 36829033.33 | 288.97 | G300E | 0 | 0
724 | Story19 | C3 | 40 MPa RC Column (50 cm x 50 cm) | Column | 40MPa | Concrete Rectangular | 500 | 500 | 2500 | 3100 | 0.78 | 1896.02 | G300E | 32817633.33 | 257.5 | G300E | 0 | 0
725 | Story19 | C30 | 40 MPa RC Column (50 cm x 50 cm) | Column | 40MPa | Concrete Rectangular | 500 | 500 | 2500 | 3100 | 0.78 | 1896.02 | G300E | 36838333.33 | 289.05 | G300E | 0 | 0
726 | Story19 | C31 | 40 MPa RC Column (50 cm x 50 cm) | Column | 40MPa | Concrete Rectangular | 500 | 500 | 2500 | 3100 | 0.78 | 1896.02 | G300E | 44155366.67 | 346.46 | G300E | 0 | 0
727 | Story19 | C32 | 40 MPa RC Column (50 cm x 50 cm) | Column | 40MPa | Concrete Rectangular | 500 | 500 | 2500 | 3100 | 0.78 | 1896.02 | G300E | 31093000 | 243.97 | G300E | 0 | 0
728 | Story19 | C33 | 40 MPa RC Column (50 cm x 50 cm) | Column | 40MPa | Concrete Rectangular | 500 | 500 | 2500 | 3100 | 0.78 | 1896.02 | G300E | 31096100 | 243.99 | G300E | 0 | 0
729 | Story19 | C34 | 40 MPa RC Column (50 cm x 50 cm) | Column | 40MPa | Concrete Rectangular | 500 | 500 | 2500 | 3100 | 0.78 | 1896.02 | G300E | 44158466.67 | 346.48 | G300E | 0 | 0
730 | Story19 | C35 | 40 MPa RC Column (50 cm x 50 cm) | Column | 40MPa | Concrete Rectangular | 500 | 500 | 2500 | 3100 | 0.78 | 1896.02 | G300E | 36840400 | 289.06 | G300E | 0 | 0
731 | Story19 | C38 | 40 MPa RC Column (50 cm x 50 cm) | Column | 40MPa | Concrete Rectangular | 500 | 500 | 2500 | 3100 | 0.78 | 1896.02 | G300E | 36839366.67 | 289.06 | G300E | 0 | 0
732 | Story19 | C39 | 40 MPa RC Column (50 cm x 50 cm) | Column | 40MPa | Concrete Rectangular | 500 | 500 | 2500 | 3100 | 0.78 | 1896.02 | G300E | 44155366.67 | 346.46 | G300E | 0 | 0
733 | Story19 | C4 | 40 MPa RC Column (50 cm x 50 cm) | Column | 40MPa | Concrete Rectangular | 500 | 500 | 2500 | 3100 | 0.78 | 1896.02 | G300E | 23625100 | 185.37 | G300E | 0 | 0
734 | Story19 | C40 | 40 MPa RC Column (50 cm x 50 cm) | Column | 40MPa | Concrete Rectangular | 500 | 500 | 2500 | 3100 | 0.78 | 1896.02 | G300E | 31090933.33 | 243.95 | G300E | 0 | 0
735 | Story19 | C41 | 40 MPa RC Column (50 cm x 50 cm) | Column | 40MPa | Concrete Rectangular | 500 | 500 | 2500 | 3100 | 0.78 | 1896.02 | G300E | 33083200 | 259.58 | G300E | 0 | 0
736 | Story19 | C42 | 40 MPa RC Column (50 cm x 50 cm) | Column | 40MPa | Concrete Rectangular | 500 | 500 | 2500 | 3100 | 0.78 | 1896.02 | G300E | 59778333.33 | 469.04 | G300E | 0 | 0
737 | Story19 | C43 | 40 MPa RC Column (50 cm x 50 cm) | Column | 40MPa | Concrete Rectangular | 500 | 500 | 2500 | 3100 | 0.78 | 1896.02 | G300E | 53732300 | 421.6 | G300E | 0 | 0
738 | Story19 | C44 | 40 MPa RC Column (50 cm x 50 cm) | Column | 40MPa | Concrete Rectangular | 500 | 500 | 2500 | 3100 | 0.78 | 1896.02 | G300E | 27634433.33 | 216.83 | G300E | 0 | 0
739 | Story19 | C45 | 40 MPa RC Column (50 cm x 50 cm) | Column | 40MPa | Concrete Rectangular | 500 | 500 | 2500 | 3100 | 0.78 | 1896.02 | G300E | 27631333.33 | 216.81 | G300E | 0 | 0
740 | Story19 | C46 | 40 MPa RC Column (50 cm x 50 cm) | Column | 40MPa | Concrete Rectangular | 500 | 500 | 2500 | 3100 | 0.78 | 1896.02 | G300E | 53732300 | 421.6 | G300E | 0 | 0
741 | Story19 | C47 | 40 MPa RC Column (50 cm x 50 cm) | Column | 40MPa | Concrete Rectangular | 500 | 500 | 2500 | 3100 | 0.78 | 1896.02 | G300E | 59775233.33 | 469.02 | G300E | 0 | 0
742 | Story19 | C48 | 40 MPa RC Column (50 cm x 50 cm) | Column | 40MPa | Concrete Rectangular | 500 | 500 | 2500 | 3100 | 0.78 | 1896.02 | G300E | 33080100 | 259.56 | G300E | 0 | 0
743 | Story19 | C49 | 40 MPa RC Column (50 cm x 50 cm) | Column | 40MPa | Concrete Rectangular | 500 | 500 | 2500 | 3100 | 0.78 | 1896.02 | G300E | 33801366.67 | 265.22 | G300E | 0 | 0
744 | Story19 | C5 | 40 MPa RC Column (50 cm x 50 cm) | Column | 40MPa | Concrete Rectangular | 500 | 500 | 2500 | 3100 | 0.78 | 1896.02 | G300E | 23666433.33 | 185.7 | G300E | 0 | 0
745 | Story19 | C50 | 40 MPa RC Column (50 cm x 50 cm) | Column | 40MPa | Concrete Rectangular | 500 | 500 | 2500 | 3100 | 0.78 | 1896.02 | G300E | 60813733.33 | 477.17 | G300E | 0 | 0
746 | Story19 | C51 | 40 MPa RC Column (50 cm x 50 cm) | Column | 40MPa | Concrete Rectangular | 500 | 500 | 2500 | 3100 | 0.78 | 1896.02 | G300E | 56788900 | 445.59 | G300E | 0 | 0
747 | Story19 | C52 | 40 MPa RC Column (50 cm x 50 cm) | Column | 40MPa | Concrete Rectangular | 500 | 500 | 2500 | 3100 | 0.78 | 1896.02 | G300E | 35182933.33 | 276.06 | G300E | 0 | 0
748 | Story19 | C53 | 40 MPa RC Column (50 cm x 50 cm) | Column | 40MPa | Concrete Rectangular | 500 | 500 | 2500 | 3100 | 0.78 | 1896.02 | G300E | 35180866.67 | 276.04 | G300E | 0 | 0
749 | Story19 | C54 | 40 MPa RC Column (50 cm x 50 cm) | Column | 40MPa | Concrete Rectangular | 500 | 500 | 2500 | 3100 | 0.78 | 1896.02 | G300E | 56786833.33 | 445.57 | G300E | 0 | 0
750 | Story19 | C55 | 40 MPa RC Column (50 cm x 50 cm) | Column | 40MPa | Concrete Rectangular | 500 | 500 | 2500 | 3100 | 0.78 | 1896.02 | G300E | 60812700 | 477.16 | G300E | 0 | 0
751 | Story19 | C56 | 40 MPa RC Column (50 cm x 50 cm) | Column | 40MPa | Concrete Rectangular | 500 | 500 | 2500 | 3100 | 0.78 | 1896.02 | G300E | 33798266.67 | 265.19 | G300E | 0 | 0
752 | Story19 | C57 | 40 MPa RC Column (50 cm x 50 cm) | Column | 40MPa | Concrete Rectangular | 500 | 500 | 2500 | 3100 | 0.78 | 1896.02 | G300E | 23354366.67 | 183.25 | G300E | 0 | 0
753 | Story19 | C58 | 40 MPa RC Column (50 cm x 50 cm) | Column | 40MPa | Concrete Rectangular | 500 | 500 | 2500 | 3100 | 0.78 | 1896.02 | G300E | 36666800 | 287.7 | G300E | 0 | 0
754 | Story19 | C59 | 40 MPa RC Column (50 cm x 50 cm) | Column | 40MPa | Concrete Rectangular | 500 | 500 | 2500 | 3100 | 0.78 | 1896.02 | G300E | 32674000 | 256.37 | G300E | 0 | 0
755 | Story19 | C6 | 40 MPa RC Column (50 cm x 50 cm) | Column | 40MPa | Concrete Rectangular | 500 | 500 | 2500 | 3100 | 0.78 | 1896.02 | G300E | 32676066.67 | 256.39 | G300E | 0 | 0
756 | Story19 | C60 | 40 MPa RC Column (50 cm x 50 cm) | Column | 40MPa | Concrete Rectangular | 500 | 500 | 2500 | 3100 | 0.78 | 1896.02 | G300E | 23663333.33 | 185.67 | G300E | 0 | 0
757 | Story19 | C61 | 40 MPa RC Column (50 cm x 50 cm) | Column | 40MPa | Concrete Rectangular | 500 | 500 | 2500 | 3100 | 0.78 | 1896.02 | G300E | 23662300 | 185.66 | G300E | 0 | 0
758 | Story19 | C62 | 40 MPa RC Column (50 cm x 50 cm) | Column | 40MPa | Concrete Rectangular | 500 | 500 | 2500 | 3100 | 0.78 | 1896.02 | G300E | 32672966.67 | 256.36 | G300E | 0 | 0
759 | Story19 | C63 | 40 MPa RC Column (50 cm x 50 cm) | Column | 40MPa | Concrete Rectangular | 500 | 500 | 2500 | 3100 | 0.78 | 1896.02 | G300E | 38562966.67 | 302.58 | G300E | 0 | 0
760 | Story19 | C64 | 40 MPa RC Column (50 cm x 50 cm) | Column | 40MPa | Concrete Rectangular | 500 | 500 | 2500 | 3100 | 0.78 | 1896.02 | G300E | 23351266.67 | 183.22 | G300E | 0 | 0
761 | Story19 | C7 | 40 MPa RC Column (50 cm x 50 cm) | Column | 40MPa | Concrete Rectangular | 500 | 500 | 2500 | 3100 | 0.78 | 1896.02 | G300E | 37462466.67 | 293.94 | G300E | 0 | 0
762 | Story19 | C8 | 40 MPa RC Column (50 cm x 50 cm) | Column | 40MPa | Concrete Rectangular | 500 | 500 | 2500 | 3100 | 0.78 | 1896.02 | G300E | 23355400 | 183.26 | G300E | 0 | 0
763 | Story19 | C9 | 40 MPa RC Column (50 cm x 50 cm) | Column | 40MPa | Concrete Rectangular | 500 | 500 | 2500 | 3100 | 0.78 | 1896.02 | G300E | 33804466.67 | 265.24 | G300E | 0 | 0
764 | Story2 | C1 | 40 MPa RC Column (72.5 cm x 72.5 cm) | Column | 40MPa | Concrete Rectangular | 725 | 725 | 5256.3 | 3225 | 1.7 | 4147.13 | G300E | 16950600 | 133 | G300E | 0 | 0
765 | Story2 | C10 | 40 MPa RC Column (72.5 cm x 72.5 cm) | Column | 40MPa | Concrete Rectangular | 725 | 725 | 5256.3 | 3225 | 1.7 | 4147.13 | G300E | 104422275 | 819.34 | G300E | 0 | 0
766 | Story2 | C11 | 40 MPa RC Column (72.5 cm x 72.5 cm) | Column | 40MPa | Concrete Rectangular | 725 | 725 | 5256.3 | 3225 | 1.7 | 4147.13 | G300E | 97228375 | 762.89 | G300E | 0 | 0
767 | Story2 | C12 | 40 MPa RC Column (72.5 cm x 72.5 cm) | Column | 40MPa | Concrete Rectangular | 725 | 725 | 5256.3 | 3225 | 1.7 | 4147.13 | G300E | 38660225 | 303.34 | G300E | 0 | 0
768 | Story2 | C13 | 40 MPa RC Column (72.5 cm x 72.5 cm) | Column | 40MPa | Concrete Rectangular | 725 | 725 | 5256.3 | 3225 | 1.7 | 4147.13 | G300E | 38664525 | 303.38 | G300E | 0 | 0
769 | Story2 | C14 | 40 MPa RC Column (72.5 cm x 72.5 cm) | Column | 40MPa | Concrete Rectangular | 725 | 725 | 5256.3 | 3225 | 1.7 | 4147.13 | G300E | 97440150 | 764.55 | G300E | 0 | 0
770 | Story2 | C15 | 40 MPa RC Column (72.5 cm x 72.5 cm) | Column | 40MPa | Concrete Rectangular | 725 | 725 | 5256.3 | 3225 | 1.7 | 4147.13 | G300E | 104444850 | 819.51 | G300E | 0 | 0
771 | Story2 | C16 | 40 MPa RC Column (72.5 cm x 72.5 cm) | Column | 40MPa | Concrete Rectangular | 725 | 725 | 5256.3 | 3225 | 1.7 | 4147.13 | G300E | 25469975 | 199.85 | G300E | 0 | 0
772 | Story2 | C17 | 40 MPa RC Column (72.5 cm x 72.5 cm) | Column | 40MPa | Concrete Rectangular | 725 | 725 | 5256.3 | 3225 | 1.7 | 4147.13 | G300E | 26532075 | 208.18 | G300E | 0 | 0
773 | Story2 | C18 | 40 MPa RC Column (72.5 cm x 72.5 cm) | Column | 40MPa | Concrete Rectangular | 725 | 725 | 5256.3 | 3225 | 1.7 | 4147.13 | G300E | 102481900 | 804.11 | G300E | 0 | 0
774 | Story2 | C19 | 40 MPa RC Column (72.5 cm x 72.5 cm) | Column | 40MPa | Concrete Rectangular | 725 | 725 | 5256.3 | 3225 | 1.7 | 4147.13 | G300E | 94687075 | 742.95 | G300E | 0 | 0
775 | Story2 | C2 | 40 MPa RC Column (72.5 cm x 72.5 cm) | Column | 40MPa | Concrete Rectangular | 725 | 725 | 5256.3 | 3225 | 1.7 | 4147.13 | G300E | 29143250 | 228.67 | G300E | 0 | 0
776 | Story2 | C20 | 40 MPa RC Column (72.5 cm x 72.5 cm) | Column | 40MPa | Concrete Rectangular | 725 | 725 | 5256.3 | 3225 | 1.7 | 4147.13 | G300E | 22258950 | 174.65 | G300E | 0 | 0
777 | Story2 | C21 | 40 MPa RC Column (72.5 cm x 72.5 cm) | Column | 40MPa | Concrete Rectangular | 725 | 725 | 5256.3 | 3225 | 1.7 | 4147.13 | G300E | 22049325 | 173.01 | G300E | 0 | 0
778 | Story2 | C22 | 40 MPa RC Column (72.5 cm x 72.5 cm) | Column | 40MPa | Concrete Rectangular | 725 | 725 | 5256.3 | 3225 | 1.7 | 4147.13 | G300E | 92453225 | 725.42 | G300E | 0 | 0
779 | Story2 | C23 | 40 MPa RC Column (72.5 cm x 72.5 cm) | Column | 40MPa | Concrete Rectangular | 725 | 725 | 5256.3 | 3225 | 1.7 | 4147.13 | G300E | 102501250 | 804.26 | G300E | 0 | 0
780 | Story2 | C24 | 40 MPa RC Column (72.5 cm x 72.5 cm) | Column | 40MPa | Concrete Rectangular | 725 | 725 | 5256.3 | 3225 | 1.7 | 4147.13 | G300E | 26523475 | 208.11 | G300E | 0 | 0
781 | Story2 | C25 | 40 MPa RC Column (72.5 cm x 72.5 cm) | Column | 40MPa | Concrete Rectangular | 725 | 725 | 5256.3 | 3225 | 1.7 | 4147.13 | G300E | 27586650 | 216.46 | G300E | 0 | 0
782 | Story2 | C26 | 40 MPa RC Column (72.5 cm x 72.5 cm) | Column | 40MPa | Concrete Rectangular | 725 | 725 | 5256.3 | 3225 | 1.7 | 4147.13 | G300E | 58707900 | 460.64 | G300E | 0 | 0
783 | Story2 | C27 | 40 MPa RC Column (72.5 cm x 72.5 cm) | Column | 40MPa | Concrete Rectangular | 725 | 725 | 5256.3 | 3225 | 1.7 | 4147.13 | G300E | 41572400 | 326.19 | G300E | 0 | 0
784 | Story2 | C3 | 40 MPa RC Column (72.5 cm x 72.5 cm) | Column | 40MPa | Concrete Rectangular | 725 | 725 | 5256.3 | 3225 | 1.7 | 4147.13 | G300E | 26563250 | 208.43 | G300E | 0 | 0
785 | Story2 | C30 | 40 MPa RC Column (72.5 cm x 72.5 cm) | Column | 40MPa | Concrete Rectangular | 725 | 725 | 5256.3 | 3225 | 1.7 | 4147.13 | G300E | 41585300 | 326.29 | G300E | 0 | 0
786 | Story2 | C31 | 40 MPa RC Column (72.5 cm x 72.5 cm) | Column | 40MPa | Concrete Rectangular | 725 | 725 | 5256.3 | 3225 | 1.7 | 4147.13 | G300E | 58711125 | 460.67 | G300E | 0 | 0
787 | Story2 | C32 | 40 MPa RC Column (72.5 cm x 72.5 cm) | Column | 40MPa | Concrete Rectangular | 725 | 725 | 5256.3 | 3225 | 1.7 | 4147.13 | G300E | 27582350 | 216.42 | G300E | 0 | 0
788 | Story2 | C33 | 40 MPa RC Column (72.5 cm x 72.5 cm) | Column | 40MPa | Concrete Rectangular | 725 | 725 | 5256.3 | 3225 | 1.7 | 4147.13 | G300E | 27585575 | 216.45 | G300E | 0 | 0
789 | Story2 | C34 | 40 MPa RC Column (72.5 cm x 72.5 cm) | Column | 40MPa | Concrete Rectangular | 725 | 725 | 5256.3 | 3225 | 1.7 | 4147.13 | G300E | 58713275 | 460.69 | G300E | 0 | 0
790 | Story2 | C35 | 40 MPa RC Column (72.5 cm x 72.5 cm) | Column | 40MPa | Concrete Rectangular | 725 | 725 | 5256.3 | 3225 | 1.7 | 4147.13 | G300E | 41586375 | 326.3 | G300E | 0 | 0
791 | Story2 | C38 | 40 MPa RC Column (72.5 cm x 72.5 cm) | Column | 40MPa | Concrete Rectangular | 725 | 725 | 5256.3 | 3225 | 1.7 | 4147.13 | G300E | 41588525 | 326.32 | G300E | 0 | 0
792 | Story2 | C39 | 40 MPa RC Column (72.5 cm x 72.5 cm) | Column | 40MPa | Concrete Rectangular | 725 | 725 | 5256.3 | 3225 | 1.7 | 4147.13 | G300E | 58711125 | 460.67 | G300E | 0 | 0
793 | Story2 | C4 | 40 MPa RC Column (72.5 cm x 72.5 cm) | Column | 40MPa | Concrete Rectangular | 725 | 725 | 5256.3 | 3225 | 1.7 | 4147.13 | G300E | 17642900 | 138.43 | G300E | 0 | 0
794 | Story2 | C40 | 40 MPa RC Column (72.5 cm x 72.5 cm) | Column | 40MPa | Concrete Rectangular | 725 | 725 | 5256.3 | 3225 | 1.7 | 4147.13 | G300E | 27582350 | 216.42 | G300E | 0 | 0
795 | Story2 | C41 | 40 MPa RC Column (72.5 cm x 72.5 cm) | Column | 40MPa | Concrete Rectangular | 725 | 725 | 5256.3 | 3225 | 1.7 | 4147.13 | G300E | 26525625 | 208.13 | G300E | 0 | 0
796 | Story2 | C42 | 40 MPa RC Column (72.5 cm x 72.5 cm) | Column | 40MPa | Concrete Rectangular | 725 | 725 | 5256.3 | 3225 | 1.7 | 4147.13 | G300E | 102503400 | 804.28 | G300E | 0 | 0
797 | Story2 | C43 | 40 MPa RC Column (72.5 cm x 72.5 cm) | Column | 40MPa | Concrete Rectangular | 725 | 725 | 5256.3 | 3225 | 1.7 | 4147.13 | G300E | 92456450 | 725.45 | G300E | 0 | 0
798 | Story2 | C44 | 40 MPa RC Column (72.5 cm x 72.5 cm) | Column | 40MPa | Concrete Rectangular | 725 | 725 | 5256.3 | 3225 | 1.7 | 4147.13 | G300E | 22122425 | 173.58 | G300E | 0 | 0
799 | Story2 | C45 | 40 MPa RC Column (72.5 cm x 72.5 cm) | Column | 40MPa | Concrete Rectangular | 725 | 725 | 5256.3 | 3225 | 1.7 | 4147.13 | G300E | 22122425 | 173.58 | G300E | 0 | 0
800 | Story2 | C46 | 40 MPa RC Column (72.5 cm x 72.5 cm) | Column | 40MPa | Concrete Rectangular | 725 | 725 | 5256.3 | 3225 | 1.7 | 4147.13 | G300E | 92456450 | 725.45 | G300E | 0 | 0
801 | Story2 | C47 | 40 MPa RC Column (72.5 cm x 72.5 cm) | Column | 40MPa | Concrete Rectangular | 725 | 725 | 5256.3 | 3225 | 1.7 | 4147.13 | G300E | 102500175 | 804.25 | G300E | 0 | 0
802 | Story2 | C48 | 40 MPa RC Column (72.5 cm x 72.5 cm) | Column | 40MPa | Concrete Rectangular | 725 | 725 | 5256.3 | 3225 | 1.7 | 4147.13 | G300E | 26522400 | 208.1 | G300E | 0 | 0
803 | Story2 | C49 | 40 MPa RC Column (72.5 cm x 72.5 cm) | Column | 40MPa | Concrete Rectangular | 725 | 725 | 5256.3 | 3225 | 1.7 | 4147.13 | G300E | 25472125 | 199.86 | G300E | 0 | 0
804 | Story2 | C5 | 40 MPa RC Column (72.5 cm x 72.5 cm) | Column | 40MPa | Concrete Rectangular | 725 | 725 | 5256.3 | 3225 | 1.7 | 4147.13 | G300E | 17695575 | 138.85 | G300E | 0 | 0
805 | Story2 | C50 | 40 MPa RC Column (72.5 cm x 72.5 cm) | Column | 40MPa | Concrete Rectangular | 725 | 725 | 5256.3 | 3225 | 1.7 | 4147.13 | G300E | 104444850 | 819.51 | G300E | 0 | 0
806 | Story2 | C51 | 40 MPa RC Column (72.5 cm x 72.5 cm) | Column | 40MPa | Concrete Rectangular | 725 | 725 | 5256.3 | 3225 | 1.7 | 4147.13 | G300E | 97439075 | 764.54 | G300E | 0 | 0
807 | Story2 | C52 | 40 MPa RC Column (72.5 cm x 72.5 cm) | Column | 40MPa | Concrete Rectangular | 725 | 725 | 5256.3 | 3225 | 1.7 | 4147.13 | G300E | 38683875 | 303.53 | G300E | 0 | 0
808 | Story2 | C53 | 40 MPa RC Column (72.5 cm x 72.5 cm) | Column | 40MPa | Concrete Rectangular | 725 | 725 | 5256.3 | 3225 | 1.7 | 4147.13 | G300E | 38682800 | 303.52 | G300E | 0 | 0
809 | Story2 | C54 | 40 MPa RC Column (72.5 cm x 72.5 cm) | Column | 40MPa | Concrete Rectangular | 725 | 725 | 5256.3 | 3225 | 1.7 | 4147.13 | G300E | 97438000 | 764.53 | G300E | 0 | 0
810 | Story2 | C55 | 40 MPa RC Column (72.5 cm x 72.5 cm) | Column | 40MPa | Concrete Rectangular | 725 | 725 | 5256.3 | 3225 | 1.7 | 4147.13 | G300E | 104444850 | 819.51 | G300E | 0 | 0
811 | Story2 | C56 | 40 MPa RC Column (72.5 cm x 72.5 cm) | Column | 40MPa | Concrete Rectangular | 725 | 725 | 5256.3 | 3225 | 1.7 | 4147.13 | G300E | 25469975 | 199.85 | G300E | 0 | 0
812 | Story2 | C57 | 40 MPa RC Column (72.5 cm x 72.5 cm) | Column | 40MPa | Concrete Rectangular | 725 | 725 | 5256.3 | 3225 | 1.7 | 4147.13 | G300E | 16950600 | 133 | G300E | 0 | 0
813 | Story2 | C58 | 40 MPa RC Column (72.5 cm x 72.5 cm) | Column | 40MPa | Concrete Rectangular | 725 | 725 | 5256.3 | 3225 | 1.7 | 4147.13 | G300E | 29171200 | 228.89 | G300E | 0 | 0
814 | Story2 | C59 | 40 MPa RC Column (72.5 cm x 72.5 cm) | Column | 40MPa | Concrete Rectangular | 725 | 725 | 5256.3 | 3225 | 1.7 | 4147.13 | G300E | 26264400 | 206.08 | G300E | 0 | 0
815 | Story2 | C6 | 40 MPa RC Column (72.5 cm x 72.5 cm) | Column | 40MPa | Concrete Rectangular | 725 | 725 | 5256.3 | 3225 | 1.7 | 4147.13 | G300E | 26263325 | 206.07 | G300E | 0 | 0
816 | Story2 | C60 | 40 MPa RC Column (72.5 cm x 72.5 cm) | Column | 40MPa | Concrete Rectangular | 725 | 725 | 5256.3 | 3225 | 1.7 | 4147.13 | G300E | 17697725 | 138.86 | G300E | 0 | 0
817 | Story2 | C61 | 40 MPa RC Column (72.5 cm x 72.5 cm) | Column | 40MPa | Concrete Rectangular | 725 | 725 | 5256.3 | 3225 | 1.7 | 4147.13 | G300E | 17696650 | 138.85 | G300E | 0 | 0
818 | Story2 | C62 | 40 MPa RC Column (72.5 cm x 72.5 cm) | Column | 40MPa | Concrete Rectangular | 725 | 725 | 5256.3 | 3225 | 1.7 | 4147.13 | G300E | 26263325 | 206.07 | G300E | 0 | 0
819 | Story2 | C63 | 40 MPa RC Column (72.5 cm x 72.5 cm) | Column | 40MPa | Concrete Rectangular | 725 | 725 | 5256.3 | 3225 | 1.7 | 4147.13 | G300E | 29167975 | 228.86 | G300E | 0 | 0
820 | Story2 | C64 | 40 MPa RC Column (72.5 cm x 72.5 cm) | Column | 40MPa | Concrete Rectangular | 725 | 725 | 5256.3 | 3225 | 1.7 | 4147.13 | G300E | 16950600 | 133 | G300E | 0 | 0
821 | Story2 | C7 | 40 MPa RC Column (72.5 cm x 72.5 cm) | Column | 40MPa | Concrete Rectangular | 725 | 725 | 5256.3 | 3225 | 1.7 | 4147.13 | G300E | 29171200 | 228.89 | G300E | 0 | 0
822 | Story2 | C8 | 40 MPa RC Column (72.5 cm x 72.5 cm) | Column | 40MPa | Concrete Rectangular | 725 | 725 | 5256.3 | 3225 | 1.7 | 4147.13 | G300E | 16950600 | 133 | G300E | 0 | 0
823 | Story2 | C9 | 40 MPa RC Column (72.5 cm x 72.5 cm) | Column | 40MPa | Concrete Rectangular | 725 | 725 | 5256.3 | 3225 | 1.7 | 4147.13 | G300E | 25483950 | 199.96 | G300E | 0 | 0
824 | Story20 | C1 | 40 MPa RC Column (50 cm x 50 cm) | Column | 40MPa | Concrete Rectangular | 500 | 500 | 2500 | 3100 | 0.78 | 1896.02 | G300E | 20172733.33 | 158.28 | G300E | 0 | 0
825 | Story20 | C10 | 40 MPa RC Column (50 cm x 50 cm) | Column | 40MPa | Concrete Rectangular | 500 | 500 | 2500 | 3100 | 0.78 | 1896.02 | G300E | 53371666.67 | 418.77 | G300E | 0 | 0
826 | Story20 | C11 | 40 MPa RC Column (50 cm x 50 cm) | Column | 40MPa | Concrete Rectangular | 500 | 500 | 2500 | 3100 | 0.78 | 1896.02 | G300E | 49023400 | 384.66 | G300E | 0 | 0
827 | Story20 | C12 | 40 MPa RC Column (50 cm x 50 cm) | Column | 40MPa | Concrete Rectangular | 500 | 500 | 2500 | 3100 | 0.78 | 1896.02 | G300E | 25142033.33 | 197.27 | G300E | 0 | 0
828 | Story20 | C13 | 40 MPa RC Column (50 cm x 50 cm) | Column | 40MPa | Concrete Rectangular | 500 | 500 | 2500 | 3100 | 0.78 | 1896.02 | G300E | 25148233.33 | 197.32 | G300E | 0 | 0
829 | Story20 | C14 | 40 MPa RC Column (50 cm x 50 cm) | Column | 40MPa | Concrete Rectangular | 500 | 500 | 2500 | 3100 | 0.78 | 1896.02 | G300E | 49073000 | 385.04 | G300E | 0 | 0
830 | Story20 | C15 | 40 MPa RC Column (50 cm x 50 cm) | Column | 40MPa | Concrete Rectangular | 500 | 500 | 2500 | 3100 | 0.78 | 1896.02 | G300E | 53390266.67 | 418.92 | G300E | 0 | 0
831 | Story20 | C16 | 40 MPa RC Column (50 cm x 50 cm) | Column | 40MPa | Concrete Rectangular | 500 | 500 | 2500 | 3100 | 0.78 | 1896.02 | G300E | 28229633.33 | 221.5 | G300E | 0 | 0
832 | Story20 | C17 | 40 MPa RC Column (50 cm x 50 cm) | Column | 40MPa | Concrete Rectangular | 500 | 500 | 2500 | 3100 | 0.78 | 1896.02 | G300E | 27603433.33 | 216.59 | G300E | 0 | 0
833 | Story20 | C18 | 40 MPa RC Column (50 cm x 50 cm) | Column | 40MPa | Concrete Rectangular | 500 | 500 | 2500 | 3100 | 0.78 | 1896.02 | G300E | 52148200 | 409.17 | G300E | 0 | 0
834 | Story20 | C19 | 40 MPa RC Column (50 cm x 50 cm) | Column | 40MPa | Concrete Rectangular | 500 | 500 | 2500 | 3100 | 0.78 | 1896.02 | G300E | 45927533.33 | 360.36 | G300E | 0 | 0
835 | Story20 | C2 | 40 MPa RC Column (50 cm x 50 cm) | Column | 40MPa | Concrete Rectangular | 500 | 500 | 2500 | 3100 | 0.78 | 1896.02 | G300E | 32154233.33 | 252.29 | G300E | 0 | 0
836 | Story20 | C20 | 40 MPa RC Column (50 cm x 50 cm) | Column | 40MPa | Concrete Rectangular | 500 | 500 | 2500 | 3100 | 0.78 | 1896.02 | G300E | 18640300 | 146.26 | G300E | 0 | 0
837 | Story20 | C21 | 40 MPa RC Column (50 cm x 50 cm) | Column | 40MPa | Concrete Rectangular | 500 | 500 | 2500 | 3100 | 0.78 | 1896.02 | G300E | 18589666.67 | 145.86 | G300E | 0 | 0
838 | Story20 | C22 | 40 MPa RC Column (50 cm x 50 cm) | Column | 40MPa | Concrete Rectangular | 500 | 500 | 2500 | 3100 | 0.78 | 1896.02 | G300E | 45955433.33 | 360.58 | G300E | 0 | 0
839 | Story20 | C23 | 40 MPa RC Column (50 cm x 50 cm) | Column | 40MPa | Concrete Rectangular | 500 | 500 | 2500 | 3100 | 0.78 | 1896.02 | G300E | 52163700 | 409.3 | G300E | 0 | 0
840 | Story20 | C24 | 40 MPa RC Column (50 cm x 50 cm) | Column | 40MPa | Concrete Rectangular | 500 | 500 | 2500 | 3100 | 0.78 | 1896.02 | G300E | 27598266.67 | 216.55 | G300E | 0 | 0
841 | Story20 | C25 | 40 MPa RC Column (50 cm x 50 cm) | Column | 40MPa | Concrete Rectangular | 500 | 500 | 2500 | 3100 | 0.78 | 1896.02 | G300E | 25742400 | 201.98 | G300E | 0 | 0
842 | Story20 | C26 | 40 MPa RC Column (50 cm x 50 cm) | Column | 40MPa | Concrete Rectangular | 500 | 500 | 2500 | 3100 | 0.78 | 1896.02 | G300E | 33149333.33 | 260.1 | G300E | 0 | 0
843 | Story20 | C27 | 40 MPa RC Column (50 cm x 50 cm) | Column | 40MPa | Concrete Rectangular | 500 | 500 | 2500 | 3100 | 0.78 | 1896.02 | G300E | 26313833.33 | 206.47 | G300E | 0 | 0
844 | Story20 | C3 | 40 MPa RC Column (50 cm x 50 cm) | Column | 40MPa | Concrete Rectangular | 500 | 500 | 2500 | 3100 | 0.78 | 1896.02 | G300E | 26042066.67 | 204.34 | G300E | 0 | 0
845 | Story20 | C30 | 40 MPa RC Column (50 cm x 50 cm) | Column | 40MPa | Concrete Rectangular | 500 | 500 | 2500 | 3100 | 0.78 | 1896.02 | G300E | 26321066.67 | 206.52 | G300E | 0 | 0
846 | Story20 | C31 | 40 MPa RC Column (50 cm x 50 cm) | Column | 40MPa | Concrete Rectangular | 500 | 500 | 2500 | 3100 | 0.78 | 1896.02 | G300E | 33149333.33 | 260.1 | G300E | 0 | 0
847 | Story20 | C32 | 40 MPa RC Column (50 cm x 50 cm) | Column | 40MPa | Concrete Rectangular | 500 | 500 | 2500 | 3100 | 0.78 | 1896.02 | G300E | 25739300 | 201.96 | G300E | 0 | 0
848 | Story20 | C33 | 40 MPa RC Column (50 cm x 50 cm) | Column | 40MPa | Concrete Rectangular | 500 | 500 | 2500 | 3100 | 0.78 | 1896.02 | G300E | 25742400 | 201.98 | G300E | 0 | 0
849 | Story20 | C34 | 40 MPa RC Column (50 cm x 50 cm) | Column | 40MPa | Concrete Rectangular | 500 | 500 | 2500 | 3100 | 0.78 | 1896.02 | G300E | 33152433.33 | 260.13 | G300E | 0 | 0
850 | Story20 | C35 | 40 MPa RC Column (50 cm x 50 cm) | Column | 40MPa | Concrete Rectangular | 500 | 500 | 2500 | 3100 | 0.78 | 1896.02 | G300E | 26322100 | 206.53 | G300E | 0 | 0
851 | Story20 | C38 | 40 MPa RC Column (50 cm x 50 cm) | Column | 40MPa | Concrete Rectangular | 500 | 500 | 2500 | 3100 | 0.78 | 1896.02 | G300E | 26321066.67 | 206.52 | G300E | 0 | 0
852 | Story20 | C39 | 40 MPa RC Column (50 cm x 50 cm) | Column | 40MPa | Concrete Rectangular | 500 | 500 | 2500 | 3100 | 0.78 | 1896.02 | G300E | 33149333.33 | 260.1 | G300E | 0 | 0
853 | Story20 | C4 | 40 MPa RC Column (50 cm x 50 cm) | Column | 40MPa | Concrete Rectangular | 500 | 500 | 2500 | 3100 | 0.78 | 1896.02 | G300E | 18079200 | 141.86 | G300E | 0 | 0
854 | Story20 | C40 | 40 MPa RC Column (50 cm x 50 cm) | Column | 40MPa | Concrete Rectangular | 500 | 500 | 2500 | 3100 | 0.78 | 1896.02 | G300E | 25739300 | 201.96 | G300E | 0 | 0
855 | Story20 | C41 | 40 MPa RC Column (50 cm x 50 cm) | Column | 40MPa | Concrete Rectangular | 500 | 500 | 2500 | 3100 | 0.78 | 1896.02 | G300E | 27601366.67 | 216.57 | G300E | 0 | 0
856 | Story20 | C42 | 40 MPa RC Column (50 cm x 50 cm) | Column | 40MPa | Concrete Rectangular | 500 | 500 | 2500 | 3100 | 0.78 | 1896.02 | G300E | 52164733.33 | 409.3 | G300E | 0 | 0
857 | Story20 | C43 | 40 MPa RC Column (50 cm x 50 cm) | Column | 40MPa | Concrete Rectangular | 500 | 500 | 2500 | 3100 | 0.78 | 1896.02 | G300E | 45955433.33 | 360.58 | G300E | 0 | 0
858 | Story20 | C44 | 40 MPa RC Column (50 cm x 50 cm) | Column | 40MPa | Concrete Rectangular | 500 | 500 | 2500 | 3100 | 0.78 | 1896.02 | G300E | 18609300 | 146.02 | G300E | 0 | 0
859 | Story20 | C45 | 40 MPa RC Column (50 cm x 50 cm) | Column | 40MPa | Concrete Rectangular | 500 | 500 | 2500 | 3100 | 0.78 | 1896.02 | G300E | 18606200 | 145.99 | G300E | 0 | 0
860 | Story20 | C46 | 40 MPa RC Column (50 cm x 50 cm) | Column | 40MPa | Concrete Rectangular | 500 | 500 | 2500 | 3100 | 0.78 | 1896.02 | G300E | 45955433.33 | 360.58 | G300E | 0 | 0
861 | Story20 | C47 | 40 MPa RC Column (50 cm x 50 cm) | Column | 40MPa | Concrete Rectangular | 500 | 500 | 2500 | 3100 | 0.78 | 1896.02 | G300E | 52163700 | 409.3 | G300E | 0 | 0
862 | Story20 | C48 | 40 MPa RC Column (50 cm x 50 cm) | Column | 40MPa | Concrete Rectangular | 500 | 500 | 2500 | 3100 | 0.78 | 1896.02 | G300E | 27598266.67 | 216.55 | G300E | 0 | 0
863 | Story20 | C49 | 40 MPa RC Column (50 cm x 50 cm) | Column | 40MPa | Concrete Rectangular | 500 | 500 | 2500 | 3100 | 0.78 | 1896.02 | G300E | 28229633.33 | 221.5 | G300E | 0 | 0
864 | Story20 | C5 | 40 MPa RC Column (50 cm x 50 cm) | Column | 40MPa | Concrete Rectangular | 500 | 500 | 2500 | 3100 | 0.78 | 1896.02 | G300E | 18105033.33 | 142.06 | G300E | 0 | 0
865 | Story20 | C50 | 40 MPa RC Column (50 cm x 50 cm) | Column | 40MPa | Concrete Rectangular | 500 | 500 | 2500 | 3100 | 0.78 | 1896.02 | G300E | 53391300 | 418.93 | G300E | 0 | 0
866 | Story20 | C51 | 40 MPa RC Column (50 cm x 50 cm) | Column | 40MPa | Concrete Rectangular | 500 | 500 | 2500 | 3100 | 0.78 | 1896.02 | G300E | 49073000 | 385.04 | G300E | 0 | 0
867 | Story20 | C52 | 40 MPa RC Column (50 cm x 50 cm) | Column | 40MPa | Concrete Rectangular | 500 | 500 | 2500 | 3100 | 0.78 | 1896.02 | G300E | 25153400 | 197.36 | G300E | 0 | 0
868 | Story20 | C53 | 40 MPa RC Column (50 cm x 50 cm) | Column | 40MPa | Concrete Rectangular | 500 | 500 | 2500 | 3100 | 0.78 | 1896.02 | G300E | 25152366.67 | 197.35 | G300E | 0 | 0
869 | Story20 | C54 | 40 MPa RC Column (50 cm x 50 cm) | Column | 40MPa | Concrete Rectangular | 500 | 500 | 2500 | 3100 | 0.78 | 1896.02 | G300E | 49071966.67 | 385.04 | G300E | 0 | 0
870 | Story20 | C55 | 40 MPa RC Column (50 cm x 50 cm) | Column | 40MPa | Concrete Rectangular | 500 | 500 | 2500 | 3100 | 0.78 | 1896.02 | G300E | 53390266.67 | 418.92 | G300E | 0 | 0
871 | Story20 | C56 | 40 MPa RC Column (50 cm x 50 cm) | Column | 40MPa | Concrete Rectangular | 500 | 500 | 2500 | 3100 | 0.78 | 1896.02 | G300E | 28226533.33 | 221.48 | G300E | 0 | 0
872 | Story20 | C57 | 40 MPa RC Column (50 cm x 50 cm) | Column | 40MPa | Concrete Rectangular | 500 | 500 | 2500 | 3100 | 0.78 | 1896.02 | G300E | 20163433.33 | 158.21 | G300E | 0 | 0
873 | Story20 | C58 | 40 MPa RC Column (50 cm x 50 cm) | Column | 40MPa | Concrete Rectangular | 500 | 500 | 2500 | 3100 | 0.78 | 1896.02 | G300E | 28986033.33 | 227.44 | G300E | 0 | 0
874 | Story20 | C59 | 40 MPa RC Column (50 cm x 50 cm) | Column | 40MPa | Concrete Rectangular | 500 | 500 | 2500 | 3100 | 0.78 | 1896.02 | G300E | 25894300 | 203.18 | G300E | 0 | 0
875 | Story20 | C6 | 40 MPa RC Column (50 cm x 50 cm) | Column | 40MPa | Concrete Rectangular | 500 | 500 | 2500 | 3100 | 0.78 | 1896.02 | G300E | 25896366.67 | 203.19 | G300E | 0 | 0
876 | Story20 | C60 | 40 MPa RC Column (50 cm x 50 cm) | Column | 40MPa | Concrete Rectangular | 500 | 500 | 2500 | 3100 | 0.78 | 1896.02 | G300E | 18101933.33 | 142.03 | G300E | 0 | 0
877 | Story20 | C61 | 40 MPa RC Column (50 cm x 50 cm) | Column | 40MPa | Concrete Rectangular | 500 | 500 | 2500 | 3100 | 0.78 | 1896.02 | G300E | 18100900 | 142.03 | G300E | 0 | 0
878 | Story20 | C62 | 40 MPa RC Column (50 cm x 50 cm) | Column | 40MPa | Concrete Rectangular | 500 | 500 | 2500 | 3100 | 0.78 | 1896.02 | G300E | 25893266.67 | 203.17 | G300E | 0 | 0
879 | Story20 | C63 | 40 MPa RC Column (50 cm x 50 cm) | Column | 40MPa | Concrete Rectangular | 500 | 500 | 2500 | 3100 | 0.78 | 1896.02 | G300E | 28982933.33 | 227.41 | G300E | 0 | 0
880 | Story20 | C64 | 40 MPa RC Column (50 cm x 50 cm) | Column | 40MPa | Concrete Rectangular | 500 | 500 | 2500 | 3100 | 0.78 | 1896.02 | G300E | 20160333.33 | 158.19 | G300E | 0 | 0
881 | Story20 | C7 | 40 MPa RC Column (50 cm x 50 cm) | Column | 40MPa | Concrete Rectangular | 500 | 500 | 2500 | 3100 | 0.78 | 1896.02 | G300E | 28986033.33 | 227.44 | G300E | 0 | 0
882 | Story20 | C8 | 40 MPa RC Column (50 cm x 50 cm) | Column | 40MPa | Concrete Rectangular | 500 | 500 | 2500 | 3100 | 0.78 | 1896.02 | G300E | 20163433.33 | 158.21 | G300E | 0 | 0
883 | Story20 | C9 | 40 MPa RC Column (50 cm x 50 cm) | Column | 40MPa | Concrete Rectangular | 500 | 500 | 2500 | 3100 | 0.78 | 1896.02 | G300E | 28234800 | 221.54 | G300E | 0 | 0
884 | Story21 | C1 | 40 MPa RC Column (47.5 cm x 47.5 cm) | Column | 40MPa | Concrete Rectangular | 475 | 475 | 2256.3 | 3075 | 0.69 | 1697.36 | G300E | 26565950 | 208.45 | G300E | 0 | 0
885 | Story21 | C10 | 40 MPa RC Column (47.5 cm x 47.5 cm) | Column | 40MPa | Concrete Rectangular | 475 | 475 | 2256.3 | 3075 | 0.69 | 1697.36 | G300E | 54907200 | 430.82 | G300E | 0 | 0
886 | Story21 | C11 | 40 MPa RC Column (47.5 cm x 47.5 cm) | Column | 40MPa | Concrete Rectangular | 475 | 475 | 2256.3 | 3075 | 0.69 | 1697.36 | G300E | 51078825 | 400.78 | G300E | 0 | 0
887 | Story21 | C12 | 40 MPa RC Column (47.5 cm x 47.5 cm) | Column | 40MPa | Concrete Rectangular | 475 | 475 | 2256.3 | 3075 | 0.69 | 1697.36 | G300E | 24784500 | 194.47 | G300E | 0 | 0
888 | Story21 | C13 | 40 MPa RC Column (47.5 cm x 47.5 cm) | Column | 40MPa | Concrete Rectangular | 475 | 475 | 2256.3 | 3075 | 0.69 | 1697.36 | G300E | 24786550 | 194.48 | G300E | 0 | 0
889 | Story21 | C14 | 40 MPa RC Column (47.5 cm x 47.5 cm) | Column | 40MPa | Concrete Rectangular | 475 | 475 | 2256.3 | 3075 | 0.69 | 1697.36 | G300E | 51115725 | 401.07 | G300E | 0 | 0
890 | Story21 | C15 | 40 MPa RC Column (47.5 cm x 47.5 cm) | Column | 40MPa | Concrete Rectangular | 475 | 475 | 2256.3 | 3075 | 0.69 | 1697.36 | G300E | 54923600 | 430.95 | G300E | 0 | 0
891 | Story21 | C16 | 40 MPa RC Column (47.5 cm x 47.5 cm) | Column | 40MPa | Concrete Rectangular | 475 | 475 | 2256.3 | 3075 | 0.69 | 1697.36 | G300E | 31775000 | 249.32 | G300E | 0 | 0
892 | Story21 | C17 | 40 MPa RC Column (47.5 cm x 47.5 cm) | Column | 40MPa | Concrete Rectangular | 475 | 475 | 2256.3 | 3075 | 0.69 | 1697.36 | G300E | 31258400 | 245.27 | G300E | 0 | 0
893 | Story21 | C18 | 40 MPa RC Column (47.5 cm x 47.5 cm) | Column | 40MPa | Concrete Rectangular | 475 | 475 | 2256.3 | 3075 | 0.69 | 1697.36 | G300E | 53692575 | 421.29 | G300E | 0 | 0
894 | Story21 | C19 | 40 MPa RC Column (47.5 cm x 47.5 cm) | Column | 40MPa | Concrete Rectangular | 475 | 475 | 2256.3 | 3075 | 0.69 | 1697.36 | G300E | 48240600 | 378.51 | G300E | 0 | 0
895 | Story21 | C2 | 40 MPa RC Column (47.5 cm x 47.5 cm) | Column | 40MPa | Concrete Rectangular | 475 | 475 | 2256.3 | 3075 | 0.69 | 1697.36 | G300E | 31311700 | 245.68 | G300E | 0 | 0
896 | Story21 | C20 | 40 MPa RC Column (47.5 cm x 47.5 cm) | Column | 40MPa | Concrete Rectangular | 475 | 475 | 2256.3 | 3075 | 0.69 | 1697.36 | G300E | 19419650 | 152.37 | G300E | 0 | 0
897 | Story21 | C21 | 40 MPa RC Column (47.5 cm x 47.5 cm) | Column | 40MPa | Concrete Rectangular | 475 | 475 | 2256.3 | 3075 | 0.69 | 1697.36 | G300E | 19397100 | 152.2 | G300E | 0 | 0
898 | Story21 | C22 | 40 MPa RC Column (47.5 cm x 47.5 cm) | Column | 40MPa | Concrete Rectangular | 475 | 475 | 2256.3 | 3075 | 0.69 | 1697.36 | G300E | 48268275 | 378.73 | G300E | 0 | 0
899 | Story21 | C23 | 40 MPa RC Column (47.5 cm x 47.5 cm) | Column | 40MPa | Concrete Rectangular | 475 | 475 | 2256.3 | 3075 | 0.69 | 1697.36 | G300E | 53704875 | 421.39 | G300E | 0 | 0
900 | Story21 | C24 | 40 MPa RC Column (47.5 cm x 47.5 cm) | Column | 40MPa | Concrete Rectangular | 475 | 475 | 2256.3 | 3075 | 0.69 | 1697.36 | G300E | 31252250 | 245.22 | G300E | 0 | 0
901 | Story21 | C25 | 40 MPa RC Column (47.5 cm x 47.5 cm) | Column | 40MPa | Concrete Rectangular | 475 | 475 | 2256.3 | 3075 | 0.69 | 1697.36 | G300E | 29972025 | 235.17 | G300E | 0 | 0
902 | Story21 | C26 | 40 MPa RC Column (47.5 cm x 47.5 cm) | Column | 40MPa | Concrete Rectangular | 475 | 475 | 2256.3 | 3075 | 0.69 | 1697.36 | G300E | 31900050 | 250.3 | G300E | 0 | 0
903 | Story21 | C27 | 40 MPa RC Column (47.5 cm x 47.5 cm) | Column | 40MPa | Concrete Rectangular | 475 | 475 | 2256.3 | 3075 | 0.69 | 1697.36 | G300E | 25526600 | 200.29 | G300E | 0 | 0
904 | Story21 | C3 | 40 MPa RC Column (47.5 cm x 47.5 cm) | Column | 40MPa | Concrete Rectangular | 475 | 475 | 2256.3 | 3075 | 0.69 | 1697.36 | G300E | 28632350 | 224.66 | G300E | 0 | 0
905 | Story21 | C30 | 40 MPa RC Column (47.5 cm x 47.5 cm) | Column | 40MPa | Concrete Rectangular | 475 | 475 | 2256.3 | 3075 | 0.69 | 1697.36 | G300E | 25530700 | 200.32 | G300E | 0 | 0
906 | Story21 | C31 | 40 MPa RC Column (47.5 cm x 47.5 cm) | Column | 40MPa | Concrete Rectangular | 475 | 475 | 2256.3 | 3075 | 0.69 | 1697.36 | G300E | 31901075 | 250.31 | G300E | 0 | 0
907 | Story21 | C32 | 40 MPa RC Column (47.5 cm x 47.5 cm) | Column | 40MPa | Concrete Rectangular | 475 | 475 | 2256.3 | 3075 | 0.69 | 1697.36 | G300E | 29967925 | 235.14 | G300E | 0 | 0
908 | Story21 | C33 | 40 MPa RC Column (47.5 cm x 47.5 cm) | Column | 40MPa | Concrete Rectangular | 475 | 475 | 2256.3 | 3075 | 0.69 | 1697.36 | G300E | 29971000 | 235.16 | G300E | 0 | 0
909 | Story21 | C34 | 40 MPa RC Column (47.5 cm x 47.5 cm) | Column | 40MPa | Concrete Rectangular | 475 | 475 | 2256.3 | 3075 | 0.69 | 1697.36 | G300E | 31902100 | 250.32 | G300E | 0 | 0
910 | Story21 | C35 | 40 MPa RC Column (47.5 cm x 47.5 cm) | Column | 40MPa | Concrete Rectangular | 475 | 475 | 2256.3 | 3075 | 0.69 | 1697.36 | G300E | 25531725 | 200.33 | G300E | 0 | 0
911 | Story21 | C38 | 40 MPa RC Column (47.5 cm x 47.5 cm) | Column | 40MPa | Concrete Rectangular | 475 | 475 | 2256.3 | 3075 | 0.69 | 1697.36 | G300E | 25530700 | 200.32 | G300E | 0 | 0
912 | Story21 | C39 | 40 MPa RC Column (47.5 cm x 47.5 cm) | Column | 40MPa | Concrete Rectangular | 475 | 475 | 2256.3 | 3075 | 0.69 | 1697.36 | G300E | 31900050 | 250.3 | G300E | 0 | 0
913 | Story21 | C4 | 40 MPa RC Column (47.5 cm x 47.5 cm) | Column | 40MPa | Concrete Rectangular | 475 | 475 | 2256.3 | 3075 | 0.69 | 1697.36 | G300E | 22033400 | 172.88 | G300E | 0 | 0
914 | Story21 | C40 | 40 MPa RC Column (47.5 cm x 47.5 cm) | Column | 40MPa | Concrete Rectangular | 475 | 475 | 2256.3 | 3075 | 0.69 | 1697.36 | G300E | 29967925 | 235.14 | G300E | 0 | 0
915 | Story21 | C41 | 40 MPa RC Column (47.5 cm x 47.5 cm) | Column | 40MPa | Concrete Rectangular | 475 | 475 | 2256.3 | 3075 | 0.69 | 1697.36 | G300E | 31255325 | 245.24 | G300E | 0 | 0
916 | Story21 | C42 | 40 MPa RC Column (47.5 cm x 47.5 cm) | Column | 40MPa | Concrete Rectangular | 475 | 475 | 2256.3 | 3075 | 0.69 | 1697.36 | G300E | 53704875 | 421.39 | G300E | 0 | 0
917 | Story21 | C43 | 40 MPa RC Column (47.5 cm x 47.5 cm) | Column | 40MPa | Concrete Rectangular | 475 | 475 | 2256.3 | 3075 | 0.69 | 1697.36 | G300E | 48269300 | 378.74 | G300E | 0 | 0
918 | Story21 | C44 | 40 MPa RC Column (47.5 cm x 47.5 cm) | Column | 40MPa | Concrete Rectangular | 475 | 475 | 2256.3 | 3075 | 0.69 | 1697.36 | G300E | 19407350 | 152.28 | G300E | 0 | 0
919 | Story21 | C45 | 40 MPa RC Column (47.5 cm x 47.5 cm) | Column | 40MPa | Concrete Rectangular | 475 | 475 | 2256.3 | 3075 | 0.69 | 1697.36 | G300E | 19404275 | 152.25 | G300E | 0 | 0
920 | Story21 | C46 | 40 MPa RC Column (47.5 cm x 47.5 cm) | Column | 40MPa | Concrete Rectangular | 475 | 475 | 2256.3 | 3075 | 0.69 | 1697.36 | G300E | 48268275 | 378.73 | G300E | 0 | 0
921 | Story21 | C47 | 40 MPa RC Column (47.5 cm x 47.5 cm) | Column | 40MPa | Concrete Rectangular | 475 | 475 | 2256.3 | 3075 | 0.69 | 1697.36 | G300E | 53704875 | 421.39 | G300E | 0 | 0
922 | Story21 | C48 | 40 MPa RC Column (47.5 cm x 47.5 cm) | Column | 40MPa | Concrete Rectangular | 475 | 475 | 2256.3 | 3075 | 0.69 | 1697.36 | G300E | 31252250 | 245.22 | G300E | 0 | 0
923 | Story21 | C49 | 40 MPa RC Column (47.5 cm x 47.5 cm) | Column | 40MPa | Concrete Rectangular | 475 | 475 | 2256.3 | 3075 | 0.69 | 1697.36 | G300E | 31776025 | 249.33 | G300E | 0 | 0
924 | Story21 | C5 | 40 MPa RC Column (47.5 cm x 47.5 cm) | Column | 40MPa | Concrete Rectangular | 475 | 475 | 2256.3 | 3075 | 0.69 | 1697.36 | G300E | 22045700 | 172.98 | G300E | 0 | 0
925 | Story21 | C50 | 40 MPa RC Column (47.5 cm x 47.5 cm) | Column | 40MPa | Concrete Rectangular | 475 | 475 | 2256.3 | 3075 | 0.69 | 1697.36 | G300E | 54924625 | 430.96 | G300E | 0 | 0
926 | Story21 | C51 | 40 MPa RC Column (47.5 cm x 47.5 cm) | Column | 40MPa | Concrete Rectangular | 475 | 475 | 2256.3 | 3075 | 0.69 | 1697.36 | G300E | 51115725 | 401.07 | G300E | 0 | 0
927 | Story21 | C52 | 40 MPa RC Column (47.5 cm x 47.5 cm) | Column | 40MPa | Concrete Rectangular | 475 | 475 | 2256.3 | 3075 | 0.69 | 1697.36 | G300E | 24788600 | 194.5 | G300E | 0 | 0
928 | Story21 | C53 | 40 MPa RC Column (47.5 cm x 47.5 cm) | Column | 40MPa | Concrete Rectangular | 475 | 475 | 2256.3 | 3075 | 0.69 | 1697.36 | G300E | 24787575 | 194.49 | G300E | 0 | 0
929 | Story21 | C54 | 40 MPa RC Column (47.5 cm x 47.5 cm) | Column | 40MPa | Concrete Rectangular | 475 | 475 | 2256.3 | 3075 | 0.69 | 1697.36 | G300E | 51115725 | 401.07 | G300E | 0 | 0
930 | Story21 | C55 | 40 MPa RC Column (47.5 cm x 47.5 cm) | Column | 40MPa | Concrete Rectangular | 475 | 475 | 2256.3 | 3075 | 0.69 | 1697.36 | G300E | 54923600 | 430.95 | G300E | 0 | 0
931 | Story21 | C56 | 40 MPa RC Column (47.5 cm x 47.5 cm) | Column | 40MPa | Concrete Rectangular | 475 | 475 | 2256.3 | 3075 | 0.69 | 1697.36 | G300E | 31773975 | 249.31 | G300E | 0 | 0
932 | Story21 | C57 | 40 MPa RC Column (47.5 cm x 47.5 cm) | Column | 40MPa | Concrete Rectangular | 475 | 475 | 2256.3 | 3075 | 0.69 | 1697.36 | G300E | 26559800 | 208.4 | G300E | 0 | 0
933 | Story21 | C58 | 40 MPa RC Column (47.5 cm x 47.5 cm) | Column | 40MPa | Concrete Rectangular | 475 | 475 | 2256.3 | 3075 | 0.69 | 1697.36 | G300E | 31319900 | 245.75 | G300E | 0 | 0
934 | Story21 | C59 | 40 MPa RC Column (47.5 cm x 47.5 cm) | Column | 40MPa | Concrete Rectangular | 475 | 475 | 2256.3 | 3075 | 0.69 | 1697.36 | G300E | 28532925 | 223.88 | G300E | 0 | 0
935 | Story21 | C6 | 40 MPa RC Column (47.5 cm x 47.5 cm) | Column | 40MPa | Concrete Rectangular | 475 | 475 | 2256.3 | 3075 | 0.69 | 1697.36 | G300E | 28533950 | 223.89 | G300E | 0 | 0
936 | Story21 | C60 | 40 MPa RC Column (47.5 cm x 47.5 cm) | Column | 40MPa | Concrete Rectangular | 475 | 475 | 2256.3 | 3075 | 0.69 | 1697.36 | G300E | 22042625 | 172.95 | G300E | 0 | 0
937 | Story21 | C61 | 40 MPa RC Column (47.5 cm x 47.5 cm) | Column | 40MPa | Concrete Rectangular | 475 | 475 | 2256.3 | 3075 | 0.69 | 1697.36 | G300E | 22042625 | 172.95 | G300E | 0 | 0
938 | Story21 | C62 | 40 MPa RC Column (47.5 cm x 47.5 cm) | Column | 40MPa | Concrete Rectangular | 475 | 475 | 2256.3 | 3075 | 0.69 | 1697.36 | G300E | 28530875 | 223.86 | G300E | 0 | 0
939 | Story21 | C63 | 40 MPa RC Column (47.5 cm x 47.5 cm) | Column | 40MPa | Concrete Rectangular | 475 | 475 | 2256.3 | 3075 | 0.69 | 1697.36 | G300E | 31316825 | 245.72 | G300E | 0 | 0
940 | Story21 | C64 | 40 MPa RC Column (47.5 cm x 47.5 cm) | Column | 40MPa | Concrete Rectangular | 475 | 475 | 2256.3 | 3075 | 0.69 | 1697.36 | G300E | 26554675 | 208.36 | G300E | 0 | 0
941 | Story21 | C7 | 40 MPa RC Column (47.5 cm x 47.5 cm) | Column | 40MPa | Concrete Rectangular | 475 | 475 | 2256.3 | 3075 | 0.69 | 1697.36 | G300E | 31319900 | 245.75 | G300E | 0 | 0
942 | Story21 | C8 | 40 MPa RC Column (47.5 cm x 47.5 cm) | Column | 40MPa | Concrete Rectangular | 475 | 475 | 2256.3 | 3075 | 0.69 | 1697.36 | G300E | 26559800 | 208.4 | G300E | 0 | 0
943 | Story21 | C9 | 40 MPa RC Column (47.5 cm x 47.5 cm) | Column | 40MPa | Concrete Rectangular | 475 | 475 | 2256.3 | 3075 | 0.69 | 1697.36 | G300E | 31781150 | 249.37 | G300E | 0 | 0
944 | Story22 | C1 | 40 MPa RC Column (47.5 cm x 47.5 cm) | Column | 40MPa | Concrete Rectangular | 475 | 475 | 2256.3 | 3075 | 0.69 | 1697.36 | G300E | 23272625 | 182.61 | G300E | 0 | 0
945 | Story22 | C10 | 40 MPa RC Column (47.5 cm x 47.5 cm) | Column | 40MPa | Concrete Rectangular | 475 | 475 | 2256.3 | 3075 | 0.69 | 1697.36 | G300E | 47822400 | 375.23 | G300E | 0 | 0
946 | Story22 | C11 | 40 MPa RC Column (47.5 cm x 47.5 cm) | Column | 40MPa | Concrete Rectangular | 475 | 475 | 2256.3 | 3075 | 0.69 | 1697.36 | G300E | 43687550 | 342.79 | G300E | 0 | 0
947 | Story22 | C12 | 40 MPa RC Column (47.5 cm x 47.5 cm) | Column | 40MPa | Concrete Rectangular | 475 | 475 | 2256.3 | 3075 | 0.69 | 1697.36 | G300E | 14615475 | 114.68 | G300E | 0 | 0
948 | Story22 | C13 | 40 MPa RC Column (47.5 cm x 47.5 cm) | Column | 40MPa | Concrete Rectangular | 475 | 475 | 2256.3 | 3075 | 0.69 | 1697.36 | G300E | 14614450 | 114.67 | G300E | 0 | 0
949 | Story22 | C14 | 40 MPa RC Column (47.5 cm x 47.5 cm) | Column | 40MPa | Concrete Rectangular | 475 | 475 | 2256.3 | 3075 | 0.69 | 1697.36 | G300E | 43725475 | 343.09 | G300E | 0 | 0
950 | Story22 | C15 | 40 MPa RC Column (47.5 cm x 47.5 cm) | Column | 40MPa | Concrete Rectangular | 475 | 475 | 2256.3 | 3075 | 0.69 | 1697.36 | G300E | 47840850 | 375.38 | G300E | 0 | 0
951 | Story22 | C16 | 40 MPa RC Column (47.5 cm x 47.5 cm) | Column | 40MPa | Concrete Rectangular | 475 | 475 | 2256.3 | 3075 | 0.69 | 1697.36 | G300E | 26584400 | 208.59 | G300E | 0 | 0
952 | Story22 | C17 | 40 MPa RC Column (47.5 cm x 47.5 cm) | Column | 40MPa | Concrete Rectangular | 475 | 475 | 2256.3 | 3075 | 0.69 | 1697.36 | G300E | 26154925 | 205.22 | G300E | 0 | 0
953 | Story22 | C18 | 40 MPa RC Column (47.5 cm x 47.5 cm) | Column | 40MPa | Concrete Rectangular | 475 | 475 | 2256.3 | 3075 | 0.69 | 1697.36 | G300E | 46384325 | 363.95 | G300E | 0 | 0
954 | Story22 | C19 | 40 MPa RC Column (47.5 cm x 47.5 cm) | Column | 40MPa | Concrete Rectangular | 475 | 475 | 2256.3 | 3075 | 0.69 | 1697.36 | G300E | 40871875 | 320.7 | G300E | 0 | 0
955 | Story22 | C2 | 40 MPa RC Column (47.5 cm x 47.5 cm) | Column | 40MPa | Concrete Rectangular | 475 | 475 | 2256.3 | 3075 | 0.69 | 1697.36 | G300E | 24930050 | 195.61 | G300E | 0 | 0
956 | Story22 | C20 | 40 MPa RC Column (47.5 cm x 47.5 cm) | Column | 40MPa | Concrete Rectangular | 475 | 475 | 2256.3 | 3075 | 0.69 | 1697.36 | G300E | 10756350 | 84.4 | G300E | 0 | 0
957 | Story22 | C21 | 40 MPa RC Column (47.5 cm x 47.5 cm) | Column | 40MPa | Concrete Rectangular | 475 | 475 | 2256.3 | 3075 | 0.69 | 1697.36 | G300E | 10756350 | 84.4 | G300E | 0 | 0
958 | Story22 | C22 | 40 MPa RC Column (47.5 cm x 47.5 cm) | Column | 40MPa | Concrete Rectangular | 475 | 475 | 2256.3 | 3075 | 0.69 | 1697.36 | G300E | 40897500 | 320.9 | G300E | 0 | 0
959 | Story22 | C23 | 40 MPa RC Column (47.5 cm x 47.5 cm) | Column | 40MPa | Concrete Rectangular | 475 | 475 | 2256.3 | 3075 | 0.69 | 1697.36 | G300E | 46399700 | 364.07 | G300E | 0 | 0
960 | Story22 | C24 | 40 MPa RC Column (47.5 cm x 47.5 cm) | Column | 40MPa | Concrete Rectangular | 475 | 475 | 2256.3 | 3075 | 0.69 | 1697.36 | G300E | 26151850 | 205.2 | G300E | 0 | 0
961 | Story22 | C25 | 40 MPa RC Column (47.5 cm x 47.5 cm) | Column | 40MPa | Concrete Rectangular | 475 | 475 | 2256.3 | 3075 | 0.69 | 1697.36 | G300E | 24989500 | 196.08 | G300E | 0 | 0
962 | Story22 | C26 | 40 MPa RC Column (47.5 cm x 47.5 cm) | Column | 40MPa | Concrete Rectangular | 475 | 475 | 2256.3 | 3075 | 0.69 | 1697.36 | G300E | 20897700 | 163.97 | G300E | 0 | 0
963 | Story22 | C27 | 40 MPa RC Column (47.5 cm x 47.5 cm) | Column | 40MPa | Concrete Rectangular | 475 | 475 | 2256.3 | 3075 | 0.69 | 1697.36 | G300E | 15001900 | 117.71 | G300E | 0 | 0
964 | Story22 | C3 | 40 MPa RC Column (47.5 cm x 47.5 cm) | Column | 40MPa | Concrete Rectangular | 475 | 475 | 2256.3 | 3075 | 0.69 | 1697.36 | G300E | 22276325 | 174.79 | G300E | 0 | 0
965 | Story22 | C30 | 40 MPa RC Column (47.5 cm x 47.5 cm) | Column | 40MPa | Concrete Rectangular | 475 | 475 | 2256.3 | 3075 | 0.69 | 1697.36 | G300E | 15002925 | 117.72 | G300E | 0 | 0
966 | Story22 | C31 | 40 MPa RC Column (47.5 cm x 47.5 cm) | Column | 40MPa | Concrete Rectangular | 475 | 475 | 2256.3 | 3075 | 0.69 | 1697.36 | G300E | 20896675 | 163.96 | G300E | 0 | 0
967 | Story22 | C32 | 40 MPa RC Column (47.5 cm x 47.5 cm) | Column | 40MPa | Concrete Rectangular | 475 | 475 | 2256.3 | 3075 | 0.69 | 1697.36 | G300E | 24985400 | 196.04 | G300E | 0 | 0
968 | Story22 | C33 | 40 MPa RC Column (47.5 cm x 47.5 cm) | Column | 40MPa | Concrete Rectangular | 475 | 475 | 2256.3 | 3075 | 0.69 | 1697.36 | G300E | 24987450 | 196.06 | G300E | 0 | 0
969 | Story22 | C34 | 40 MPa RC Column (47.5 cm x 47.5 cm) | Column | 40MPa | Concrete Rectangular | 475 | 475 | 2256.3 | 3075 | 0.69 | 1697.36 | G300E | 20898725 | 163.98 | G300E | 0 | 0
970 | Story22 | C35 | 40 MPa RC Column (47.5 cm x 47.5 cm) | Column | 40MPa | Concrete Rectangular | 475 | 475 | 2256.3 | 3075 | 0.69 | 1697.36 | G300E | 15003950 | 117.73 | G300E | 0 | 0
971 | Story22 | C38 | 40 MPa RC Column (47.5 cm x 47.5 cm) | Column | 40MPa | Concrete Rectangular | 475 | 475 | 2256.3 | 3075 | 0.69 | 1697.36 | G300E | 15002925 | 117.72 | G300E | 0 | 0
972 | Story22 | C39 | 40 MPa RC Column (47.5 cm x 47.5 cm) | Column | 40MPa | Concrete Rectangular | 475 | 475 | 2256.3 | 3075 | 0.69 | 1697.36 | G300E | 20896675 | 163.96 | G300E | 0 | 0
973 | Story22 | C4 | 40 MPa RC Column (47.5 cm x 47.5 cm) | Column | 40MPa | Concrete Rectangular | 475 | 475 | 2256.3 | 3075 | 0.69 | 1697.36 | G300E | 16483025 | 129.33 | G300E | 0 | 0
974 | Story22 | C40 | 40 MPa RC Column (47.5 cm x 47.5 cm) | Column | 40MPa | Concrete Rectangular | 475 | 475 | 2256.3 | 3075 | 0.69 | 1697.36 | G300E | 24984375 | 196.04 | G300E | 0 | 0
975 | Story22 | C41 | 40 MPa RC Column (47.5 cm x 47.5 cm) | Column | 40MPa | Concrete Rectangular | 475 | 475 | 2256.3 | 3075 | 0.69 | 1697.36 | G300E | 26152875 | 205.21 | G300E | 0 | 0
976 | Story22 | C42 | 40 MPa RC Column (47.5 cm x 47.5 cm) | Column | 40MPa | Concrete Rectangular | 475 | 475 | 2256.3 | 3075 | 0.69 | 1697.36 | G300E | 46399700 | 364.07 | G300E | 0 | 0
977 | Story22 | C43 | 40 MPa RC Column (47.5 cm x 47.5 cm) | Column | 40MPa | Concrete Rectangular | 475 | 475 | 2256.3 | 3075 | 0.69 | 1697.36 | G300E | 40897500 | 320.9 | G300E | 0 | 0
978 | Story22 | C44 | 40 MPa RC Column (47.5 cm x 47.5 cm) | Column | 40MPa | Concrete Rectangular | 475 | 475 | 2256.3 | 3075 | 0.69 | 1697.36 | G300E | 10759425 | 84.42 | G300E | 0 | 0
979 | Story22 | C45 | 40 MPa RC Column (47.5 cm x 47.5 cm) | Column | 40MPa | Concrete Rectangular | 475 | 475 | 2256.3 | 3075 | 0.69 | 1697.36 | G300E | 10756350 | 84.4 | G300E | 0 | 0
980 | Story22 | C46 | 40 MPa RC Column (47.5 cm x 47.5 cm) | Column | 40MPa | Concrete Rectangular | 475 | 475 | 2256.3 | 3075 | 0.69 | 1697.36 | G300E | 40897500 | 320.9 | G300E | 0 | 0
981 | Story22 | C47 | 40 MPa RC Column (47.5 cm x 47.5 cm) | Column | 40MPa | Concrete Rectangular | 475 | 475 | 2256.3 | 3075 | 0.69 | 1697.36 | G300E | 46398675 | 364.06 | G300E | 0 | 0
982 | Story22 | C48 | 40 MPa RC Column (47.5 cm x 47.5 cm) | Column | 40MPa | Concrete Rectangular | 475 | 475 | 2256.3 | 3075 | 0.69 | 1697.36 | G300E | 26150825 | 205.19 | G300E | 0 | 0
983 | Story22 | C49 | 40 MPa RC Column (47.5 cm x 47.5 cm) | Column | 40MPa | Concrete Rectangular | 475 | 475 | 2256.3 | 3075 | 0.69 | 1697.36 | G300E | 26584400 | 208.59 | G300E | 0 | 0
984 | Story22 | C5 | 40 MPa RC Column (47.5 cm x 47.5 cm) | Column | 40MPa | Concrete Rectangular | 475 | 475 | 2256.3 | 3075 | 0.69 | 1697.36 | G300E | 16483025 | 129.33 | G300E | 0 | 0
985 | Story22 | C50 | 40 MPa RC Column (47.5 cm x 47.5 cm) | Column | 40MPa | Concrete Rectangular | 475 | 475 | 2256.3 | 3075 | 0.69 | 1697.36 | G300E | 47840850 | 375.38 | G300E | 0 | 0
986 | Story22 | C51 | 40 MPa RC Column (47.5 cm x 47.5 cm) | Column | 40MPa | Concrete Rectangular | 475 | 475 | 2256.3 | 3075 | 0.69 | 1697.36 | G300E | 43725475 | 343.09 | G300E | 0 | 0
987 | Story22 | C52 | 40 MPa RC Column (47.5 cm x 47.5 cm) | Column | 40MPa | Concrete Rectangular | 475 | 475 | 2256.3 | 3075 | 0.69 | 1697.36 | G300E | 14612400 | 114.65 | G300E | 0 | 0
988 | Story22 | C53 | 40 MPa RC Column (47.5 cm x 47.5 cm) | Column | 40MPa | Concrete Rectangular | 475 | 475 | 2256.3 | 3075 | 0.69 | 1697.36 | G300E | 14611375 | 114.65 | G300E | 0 | 0
989 | Story22 | C54 | 40 MPa RC Column (47.5 cm x 47.5 cm) | Column | 40MPa | Concrete Rectangular | 475 | 475 | 2256.3 | 3075 | 0.69 | 1697.36 | G300E | 43723425 | 343.07 | G300E | 0 | 0
990 | Story22 | C55 | 40 MPa RC Column (47.5 cm x 47.5 cm) | Column | 40MPa | Concrete Rectangular | 475 | 475 | 2256.3 | 3075 | 0.69 | 1697.36 | G300E | 47839825 | 375.37 | G300E | 0 | 0
991 | Story22 | C56 | 40 MPa RC Column (47.5 cm x 47.5 cm) | Column | 40MPa | Concrete Rectangular | 475 | 475 | 2256.3 | 3075 | 0.69 | 1697.36 | G300E | 26581325 | 208.57 | G300E | 0 | 0
992 | Story22 | C57 | 40 MPa RC Column (47.5 cm x 47.5 cm) | Column | 40MPa | Concrete Rectangular | 475 | 475 | 2256.3 | 3075 | 0.69 | 1697.36 | G300E | 23265450 | 182.55 | G300E | 0 | 0
993 | Story22 | C58 | 40 MPa RC Column (47.5 cm x 47.5 cm) | Column | 40MPa | Concrete Rectangular | 475 | 475 | 2256.3 | 3075 | 0.69 | 1697.36 | G300E | 24932100 | 195.63 | G300E | 0 | 0
994 | Story22 | C59 | 40 MPa RC Column (47.5 cm x 47.5 cm) | Column | 40MPa | Concrete Rectangular | 475 | 475 | 2256.3 | 3075 | 0.69 | 1697.36 | G300E | 22149225 | 173.79 | G300E | 0 | 0
995 | Story22 | C6 | 40 MPa RC Column (47.5 cm x 47.5 cm) | Column | 40MPa | Concrete Rectangular | 475 | 475 | 2256.3 | 3075 | 0.69 | 1697.36 | G300E | 22151275 | 173.81 | G300E | 0 | 0
996 | Story22 | C60 | 40 MPa RC Column (47.5 cm x 47.5 cm) | Column | 40MPa | Concrete Rectangular | 475 | 475 | 2256.3 | 3075 | 0.69 | 1697.36 | G300E | 16479950 | 129.31 | G300E | 0 | 0
997 | Story22 | C61 | 40 MPa RC Column (47.5 cm x 47.5 cm) | Column | 40MPa | Concrete Rectangular | 475 | 475 | 2256.3 | 3075 | 0.69 | 1697.36 | G300E | 16476875 | 129.28 | G300E | 0 | 0
998 | Story22 | C62 | 40 MPa RC Column (47.5 cm x 47.5 cm) | Column | 40MPa | Concrete Rectangular | 475 | 475 | 2256.3 | 3075 | 0.69 | 1697.36 | G300E | 22148200 | 173.78 | G300E | 0 | 0
999 | Story22 | C63 | 40 MPa RC Column (47.5 cm x 47.5 cm) | Column | 40MPa | Concrete Rectangular | 475 | 475 | 2256.3 | 3075 | 0.69 | 1697.36 | G300E | 24930050 | 195.61 | G300E | 0 | 0
1000 | Story22 | C64 | 40 MPa RC Column (47.5 cm x 47.5 cm) | Column | 40MPa | Concrete Rectangular | 475 | 475 | 2256.3 | 3075 | 0.69 | 1697.36 | G300E | 23261350 | 182.52 | G300E | 0 | 0
1001 | Story22 | C7 | 40 MPa RC Column (47.5 cm x 47.5 cm) | Column | 40MPa | Concrete Rectangular | 475 | 475 | 2256.3 | 3075 | 0.69 | 1697.36 | G300E | 24932100 | 195.63 | G300E | 0 | 0
1002 | Story22 | C8 | 40 MPa RC Column (47.5 cm x 47.5 cm) | Column | 40MPa | Concrete Rectangular | 475 | 475 | 2256.3 | 3075 | 0.69 | 1697.36 | G300E | 23266475 | 182.56 | G300E | 0 | 0
1003 | Story22 | C9 | 40 MPa RC Column (47.5 cm x 47.5 cm) | Column | 40MPa | Concrete Rectangular | 475 | 475 | 2256.3 | 3075 | 0.69 | 1697.36 | G300E | 26588500 | 208.62 | G300E | 0 | 0
1004 | Story23 | C1 | 40 MPa RC Column (47.5 cm x 47.5 cm) | Column | 40MPa | Concrete Rectangular | 475 | 475 | 2256.3 | 3075 | 0.69 | 1697.36 | G300E | 19823500 | 155.54 | G300E | 0 | 0
1005 | Story23 | C10 | 40 MPa RC Column (47.5 cm x 47.5 cm) | Column | 40MPa | Concrete Rectangular | 475 | 475 | 2256.3 | 3075 | 0.69 | 1697.36 | G300E | 40207675 | 315.48 | G300E | 0 | 0
1006 | Story23 | C11 | 40 MPa RC Column (47.5 cm x 47.5 cm) | Column | 40MPa | Concrete Rectangular | 475 | 475 | 2256.3 | 3075 | 0.69 | 1697.36 | G300E | 36490000 | 286.31 | G300E | 0 | 0
1007 | Story23 | C12 | 40 MPa RC Column (47.5 cm x 47.5 cm) | Column | 40MPa | Concrete Rectangular | 475 | 475 | 2256.3 | 3075 | 0.69 | 1697.36 | G300E | 6937200 | 54.43 | G300E | 0 | 0
1008 | Story23 | C13 | 40 MPa RC Column (47.5 cm x 47.5 cm) | Column | 40MPa | Concrete Rectangular | 475 | 475 | 2256.3 | 3075 | 0.69 | 1697.36 | G300E | 6937200 | 54.43 | G300E | 0 | 0
1009 | Story23 | C14 | 40 MPa RC Column (47.5 cm x 47.5 cm) | Column | 40MPa | Concrete Rectangular | 475 | 475 | 2256.3 | 3075 | 0.69 | 1697.36 | G300E | 36521775 | 286.56 | G300E | 0 | 0
1010 | Story23 | C15 | 40 MPa RC Column (47.5 cm x 47.5 cm) | Column | 40MPa | Concrete Rectangular | 475 | 475 | 2256.3 | 3075 | 0.69 | 1697.36 | G300E | 40222025 | 315.6 | G300E | 0 | 0
1011 | Story23 | C16 | 40 MPa RC Column (47.5 cm x 47.5 cm) | Column | 40MPa | Concrete Rectangular | 475 | 475 | 2256.3 | 3075 | 0.69 | 1697.36 | G300E | 20010050 | 157.01 | G300E | 0 | 0
1012 | Story23 | C17 | 40 MPa RC Column (47.5 cm x 47.5 cm) | Column | 40MPa | Concrete Rectangular | 475 | 475 | 2256.3 | 3075 | 0.69 | 1697.36 | G300E | 19680000 | 154.42 | G300E | 0 | 0
1013 | Story23 | C18 | 40 MPa RC Column (47.5 cm x 47.5 cm) | Column | 40MPa | Concrete Rectangular | 475 | 475 | 2256.3 | 3075 | 0.69 | 1697.36 | G300E | 38773700 | 304.23 | G300E | 0 | 0
1014 | Story23 | C19 | 40 MPa RC Column (47.5 cm x 47.5 cm) | Column | 40MPa | Concrete Rectangular | 475 | 475 | 2256.3 | 3075 | 0.69 | 1697.36 | G300E | 33682525 | 264.29 | G300E | 0 | 0
1015 | Story23 | C2 | 40 MPa RC Column (47.5 cm x 47.5 cm) | Column | 40MPa | Concrete Rectangular | 475 | 475 | 2256.3 | 3075 | 0.69 | 1697.36 | G300E | 17126725 | 134.38 | G300E | 0 | 0
1016 | Story23 | C20 | 40 MPa RC Column (47.5 cm x 47.5 cm) | Column | 40MPa | Concrete Rectangular | 475 | 475 | 2256.3 | 3075 | 0.69 | 1697.36 | G300E | 6937200 | 54.43 | G300E | 0 | 0
1017 | Story23 | C21 | 40 MPa RC Column (47.5 cm x 47.5 cm) | Column | 40MPa | Concrete Rectangular | 475 | 475 | 2256.3 | 3075 | 0.69 | 1697.36 | G300E | 6937200 | 54.43 | G300E | 0 | 0
1018 | Story23 | C22 | 40 MPa RC Column (47.5 cm x 47.5 cm) | Column | 40MPa | Concrete Rectangular | 475 | 475 | 2256.3 | 3075 | 0.69 | 1697.36 | G300E | 33710200 | 264.5 | G300E | 0 | 0
1019 | Story23 | C23 | 40 MPa RC Column (47.5 cm x 47.5 cm) | Column | 40MPa | Concrete Rectangular | 475 | 475 | 2256.3 | 3075 | 0.69 | 1697.36 | G300E | 38786000 | 304.33 | G300E | 0 | 0
1020 | Story23 | C24 | 40 MPa RC Column (47.5 cm x 47.5 cm) | Column | 40MPa | Concrete Rectangular | 475 | 475 | 2256.3 | 3075 | 0.69 | 1697.36 | G300E | 19676925 | 154.39 | G300E | 0 | 0
1021 | Story23 | C25 | 40 MPa RC Column (47.5 cm x 47.5 cm) | Column | 40MPa | Concrete Rectangular | 475 | 475 | 2256.3 | 3075 | 0.69 | 1697.36 | G300E | 19292550 | 151.38 | G300E | 0 | 0
1022 | Story23 | C26 | 40 MPa RC Column (47.5 cm x 47.5 cm) | Column | 40MPa | Concrete Rectangular | 475 | 475 | 2256.3 | 3075 | 0.69 | 1697.36 | G300E | 9885100 | 77.56 | G300E | 0 | 0
1023 | Story23 | C27 | 40 MPa RC Column (47.5 cm x 47.5 cm) | Column | 40MPa | Concrete Rectangular | 475 | 475 | 2256.3 | 3075 | 0.69 | 1697.36 | G300E | 6937200 | 54.43 | G300E | 0 | 0
1024 | Story23 | C3 | 40 MPa RC Column (47.5 cm x 47.5 cm) | Column | 40MPa | Concrete Rectangular | 475 | 475 | 2256.3 | 3075 | 0.69 | 1697.36 | G300E | 14653400 | 114.98 | G300E | 0 | 0
1025 | Story23 | C30 | 40 MPa RC Column (47.5 cm x 47.5 cm) | Column | 40MPa | Concrete Rectangular | 475 | 475 | 2256.3 | 3075 | 0.69 | 1697.36 | G300E | 6937200 | 54.43 | G300E | 0 | 0
1026 | Story23 | C31 | 40 MPa RC Column (47.5 cm x 47.5 cm) | Column | 40MPa | Concrete Rectangular | 475 | 475 | 2256.3 | 3075 | 0.69 | 1697.36 | G300E | 9885100 | 77.56 | G300E | 0 | 0
1027 | Story23 | C32 | 40 MPa RC Column (47.5 cm x 47.5 cm) | Column | 40MPa | Concrete Rectangular | 475 | 475 | 2256.3 | 3075 | 0.69 | 1697.36 | G300E | 19289475 | 151.35 | G300E | 0 | 0
1028 | Story23 | C33 | 40 MPa RC Column (47.5 cm x 47.5 cm) | Column | 40MPa | Concrete Rectangular | 475 | 475 | 2256.3 | 3075 | 0.69 | 1697.36 | G300E | 19292550 | 151.38 | G300E | 0 | 0
1029 | Story23 | C34 | 40 MPa RC Column (47.5 cm x 47.5 cm) | Column | 40MPa | Concrete Rectangular | 475 | 475 | 2256.3 | 3075 | 0.69 | 1697.36 | G300E | 9885100 | 77.56 | G300E | 0 | 0
1030 | Story23 | C35 | 40 MPa RC Column (47.5 cm x 47.5 cm) | Column | 40MPa | Concrete Rectangular | 475 | 475 | 2256.3 | 3075 | 0.69 | 1697.36 | G300E | 6937200 | 54.43 | G300E | 0 | 0
1031 | Story23 | C38 | 40 MPa RC Column (47.5 cm x 47.5 cm) | Column | 40MPa | Concrete Rectangular | 475 | 475 | 2256.3 | 3075 | 0.69 | 1697.36 | G300E | 6937200 | 54.43 | G300E | 0 | 0
1032 | Story23 | C39 | 40 MPa RC Column (47.5 cm x 47.5 cm) | Column | 40MPa | Concrete Rectangular | 475 | 475 | 2256.3 | 3075 | 0.69 | 1697.36 | G300E | 9885100 | 77.56 | G300E | 0 | 0
1033 | Story23 | C4 | 40 MPa RC Column (47.5 cm x 47.5 cm) | Column | 40MPa | Concrete Rectangular | 475 | 475 | 2256.3 | 3075 | 0.69 | 1697.36 | G300E | 10767625 | 84.49 | G300E | 0 | 0
1034 | Story23 | C40 | 40 MPa RC Column (47.5 cm x 47.5 cm) | Column | 40MPa | Concrete Rectangular | 475 | 475 | 2256.3 | 3075 | 0.69 | 1697.36 | G300E | 19289475 | 151.35 | G300E | 0 | 0
1035 | Story23 | C41 | 40 MPa RC Column (47.5 cm x 47.5 cm) | Column | 40MPa | Concrete Rectangular | 475 | 475 | 2256.3 | 3075 | 0.69 | 1697.36 | G300E | 19678975 | 154.41 | G300E | 0 | 0
1036 | Story23 | C42 | 40 MPa RC Column (47.5 cm x 47.5 cm) | Column | 40MPa | Concrete Rectangular | 475 | 475 | 2256.3 | 3075 | 0.69 | 1697.36 | G300E | 38787025 | 304.34 | G300E | 0 | 0
1037 | Story23 | C43 | 40 MPa RC Column (47.5 cm x 47.5 cm) | Column | 40MPa | Concrete Rectangular | 475 | 475 | 2256.3 | 3075 | 0.69 | 1697.36 | G300E | 33708150 | 264.49 | G300E | 0 | 0
1038 | Story23 | C44 | 40 MPa RC Column (47.5 cm x 47.5 cm) | Column | 40MPa | Concrete Rectangular | 475 | 475 | 2256.3 | 3075 | 0.69 | 1697.36 | G300E | 6937200 | 54.43 | G300E | 0 | 0
1039 | Story23 | C45 | 40 MPa RC Column (47.5 cm x 47.5 cm) | Column | 40MPa | Concrete Rectangular | 475 | 475 | 2256.3 | 3075 | 0.69 | 1697.36 | G300E | 6937200 | 54.43 | G300E | 0 | 0
1040 | Story23 | C46 | 40 MPa RC Column (47.5 cm x 47.5 cm) | Column | 40MPa | Concrete Rectangular | 475 | 475 | 2256.3 | 3075 | 0.69 | 1697.36 | G300E | 33707125 | 264.48 | G300E | 0 | 0
1041 | Story23 | C47 | 40 MPa RC Column (47.5 cm x 47.5 cm) | Column | 40MPa | Concrete Rectangular | 475 | 475 | 2256.3 | 3075 | 0.69 | 1697.36 | G300E | 38786000 | 304.33 | G300E | 0 | 0
1042 | Story23 | C48 | 40 MPa RC Column (47.5 cm x 47.5 cm) | Column | 40MPa | Concrete Rectangular | 475 | 475 | 2256.3 | 3075 | 0.69 | 1697.36 | G300E | 19674875 | 154.38 | G300E | 0 | 0
1043 | Story23 | C49 | 40 MPa RC Column (47.5 cm x 47.5 cm) | Column | 40MPa | Concrete Rectangular | 475 | 475 | 2256.3 | 3075 | 0.69 | 1697.36 | G300E | 20011075 | 157.01 | G300E | 0 | 0
1044 | Story23 | C5 | 40 MPa RC Column (47.5 cm x 47.5 cm) | Column | 40MPa | Concrete Rectangular | 475 | 475 | 2256.3 | 3075 | 0.69 | 1697.36 | G300E | 10756350 | 84.4 | G300E | 0 | 0
1045 | Story23 | C50 | 40 MPa RC Column (47.5 cm x 47.5 cm) | Column | 40MPa | Concrete Rectangular | 475 | 475 | 2256.3 | 3075 | 0.69 | 1697.36 | G300E | 40222025 | 315.6 | G300E | 0 | 0
1046 | Story23 | C51 | 40 MPa RC Column (47.5 cm x 47.5 cm) | Column | 40MPa | Concrete Rectangular | 475 | 475 | 2256.3 | 3075 | 0.69 | 1697.36 | G300E | 36521775 | 286.56 | G300E | 0 | 0
1047 | Story23 | C52 | 40 MPa RC Column (47.5 cm x 47.5 cm) | Column | 40MPa | Concrete Rectangular | 475 | 475 | 2256.3 | 3075 | 0.69 | 1697.36 | G300E | 6937200 | 54.43 | G300E | 0 | 0
1048 | Story23 | C53 | 40 MPa RC Column (47.5 cm x 47.5 cm) | Column | 40MPa | Concrete Rectangular | 475 | 475 | 2256.3 | 3075 | 0.69 | 1697.36 | G300E | 6937200 | 54.43 | G300E | 0 | 0
1049 | Story23 | C54 | 40 MPa RC Column (47.5 cm x 47.5 cm) | Column | 40MPa | Concrete Rectangular | 475 | 475 | 2256.3 | 3075 | 0.69 | 1697.36 | G300E | 36520750 | 286.56 | G300E | 0 | 0
1050 | Story23 | C55 | 40 MPa RC Column (47.5 cm x 47.5 cm) | Column | 40MPa | Concrete Rectangular | 475 | 475 | 2256.3 | 3075 | 0.69 | 1697.36 | G300E | 40221000 | 315.59 | G300E | 0 | 0
1051 | Story23 | C56 | 40 MPa RC Column (47.5 cm x 47.5 cm) | Column | 40MPa | Concrete Rectangular | 475 | 475 | 2256.3 | 3075 | 0.69 | 1697.36 | G300E | 20008000 | 156.99 | G300E | 0 | 0
1052 | Story23 | C57 | 40 MPa RC Column (47.5 cm x 47.5 cm) | Column | 40MPa | Concrete Rectangular | 475 | 475 | 2256.3 | 3075 | 0.69 | 1697.36 | G300E | 19817350 | 155.49 | G300E | 0 | 0
1053 | Story23 | C58 | 40 MPa RC Column (47.5 cm x 47.5 cm) | Column | 40MPa | Concrete Rectangular | 475 | 475 | 2256.3 | 3075 | 0.69 | 1697.36 | G300E | 17118525 | 134.32 | G300E | 0 | 0
1054 | Story23 | C59 | 40 MPa RC Column (47.5 cm x 47.5 cm) | Column | 40MPa | Concrete Rectangular | 475 | 475 | 2256.3 | 3075 | 0.69 | 1697.36 | G300E | 14574475 | 114.36 | G300E | 0 | 0
1055 | Story23 | C6 | 40 MPa RC Column (47.5 cm x 47.5 cm) | Column | 40MPa | Concrete Rectangular | 475 | 475 | 2256.3 | 3075 | 0.69 | 1697.36 | G300E | 14574475 | 114.36 | G300E | 0 | 0
1056 | Story23 | C60 | 40 MPa RC Column (47.5 cm x 47.5 cm) | Column | 40MPa | Concrete Rectangular | 475 | 475 | 2256.3 | 3075 | 0.69 | 1697.36 | G300E | 10753275 | 84.37 | G300E | 0 | 0
1057 | Story23 | C61 | 40 MPa RC Column (47.5 cm x 47.5 cm) | Column | 40MPa | Concrete Rectangular | 475 | 475 | 2256.3 | 3075 | 0.69 | 1697.36 | G300E | 10751225 | 84.36 | G300E | 0 | 0
1058 | Story23 | C62 | 40 MPa RC Column (47.5 cm x 47.5 cm) | Column | 40MPa | Concrete Rectangular | 475 | 475 | 2256.3 | 3075 | 0.69 | 1697.36 | G300E | 14571400 | 114.33 | G300E | 0 | 0
1059 | Story23 | C63 | 40 MPa RC Column (47.5 cm x 47.5 cm) | Column | 40MPa | Concrete Rectangular | 475 | 475 | 2256.3 | 3075 | 0.69 | 1697.36 | G300E | 17115450 | 134.29 | G300E | 0 | 0
1060 | Story23 | C64 | 40 MPa RC Column (47.5 cm x 47.5 cm) | Column | 40MPa | Concrete Rectangular | 475 | 475 | 2256.3 | 3075 | 0.69 | 1697.36 | G300E | 19814275 | 155.47 | G300E | 0 | 0
1061 | Story23 | C7 | 40 MPa RC Column (47.5 cm x 47.5 cm) | Column | 40MPa | Concrete Rectangular | 475 | 475 | 2256.3 | 3075 | 0.69 | 1697.36 | G300E | 17118525 | 134.32 | G300E | 0 | 0
1062 | Story23 | C8 | 40 MPa RC Column (47.5 cm x 47.5 cm) | Column | 40MPa | Concrete Rectangular | 475 | 475 | 2256.3 | 3075 | 0.69 | 1697.36 | G300E | 19817350 | 155.49 | G300E | 0 | 0
1063 | Story23 | C9 | 40 MPa RC Column (47.5 cm x 47.5 cm) | Column | 40MPa | Concrete Rectangular | 475 | 475 | 2256.3 | 3075 | 0.69 | 1697.36 | G300E | 20016200 | 157.05 | G300E | 0 | 0
1064 | Story24 | C1 | 40 MPa RC Column (47.5 cm x 47.5 cm) | Column | 40MPa | Concrete Rectangular | 475 | 475 | 2256.3 | 3075 | 0.69 | 1697.36 | G300E | 16726975 | 131.25 | G300E | 0 | 0
1065 | Story24 | C10 | 40 MPa RC Column (47.5 cm x 47.5 cm) | Column | 40MPa | Concrete Rectangular | 475 | 475 | 2256.3 | 3075 | 0.69 | 1697.36 | G300E | 32994750 | 258.89 | G300E | 0 | 0
1066 | Story24 | C11 | 40 MPa RC Column (47.5 cm x 47.5 cm) | Column | 40MPa | Concrete Rectangular | 475 | 475 | 2256.3 | 3075 | 0.69 | 1697.36 | G300E | 29185850 | 229 | G300E | 0 | 0
1067 | Story24 | C12 | 40 MPa RC Column (47.5 cm x 47.5 cm) | Column | 40MPa | Concrete Rectangular | 475 | 475 | 2256.3 | 3075 | 0.69 | 1697.36 | G300E | 6937200 | 54.43 | G300E | 0 | 0
1068 | Story24 | C13 | 40 MPa RC Column (47.5 cm x 47.5 cm) | Column | 40MPa | Concrete Rectangular | 475 | 475 | 2256.3 | 3075 | 0.69 | 1697.36 | G300E | 6937200 | 54.43 | G300E | 0 | 0
1069 | Story24 | C14 | 40 MPa RC Column (47.5 cm x 47.5 cm) | Column | 40MPa | Concrete Rectangular | 475 | 475 | 2256.3 | 3075 | 0.69 | 1697.36 | G300E | 29212500 | 229.21 | G300E | 0 | 0
1070 | Story24 | C15 | 40 MPa RC Column (47.5 cm x 47.5 cm) | Column | 40MPa | Concrete Rectangular | 475 | 475 | 2256.3 | 3075 | 0.69 | 1697.36 | G300E | 33011150 | 259.02 | G300E | 0 | 0
1071 | Story24 | C16 | 40 MPa RC Column (47.5 cm x 47.5 cm) | Column | 40MPa | Concrete Rectangular | 475 | 475 | 2256.3 | 3075 | 0.69 | 1697.36 | G300E | 14966025 | 117.43 | G300E | 0 | 0
1072 | Story24 | C17 | 40 MPa RC Column (47.5 cm x 47.5 cm) | Column | 40MPa | Concrete Rectangular | 475 | 475 | 2256.3 | 3075 | 0.69 | 1697.36 | G300E | 14710800 | 115.43 | G300E | 0 | 0
1073 | Story24 | C18 | 40 MPa RC Column (47.5 cm x 47.5 cm) | Column | 40MPa | Concrete Rectangular | 475 | 475 | 2256.3 | 3075 | 0.69 | 1697.36 | G300E | 31337325 | 245.88 | G300E | 0 | 0
1074 | Story24 | C19 | 40 MPa RC Column (47.5 cm x 47.5 cm) | Column | 40MPa | Concrete Rectangular | 475 | 475 | 2256.3 | 3075 | 0.69 | 1697.36 | G300E | 26682800 | 209.36 | G300E | 0 | 0
1075 | Story24 | C2 | 40 MPa RC Column (47.5 cm x 47.5 cm) | Column | 40MPa | Concrete Rectangular | 475 | 475 | 2256.3 | 3075 | 0.69 | 1697.36 | G300E | 10763525 | 84.45 | G300E | 0 | 0
1076 | Story24 | C20 | 40 MPa RC Column (47.5 cm x 47.5 cm) | Column | 40MPa | Concrete Rectangular | 475 | 475 | 2256.3 | 3075 | 0.69 | 1697.36 | G300E | 6937200 | 54.43 | G300E | 0 | 0
1077 | Story24 | C21 | 40 MPa RC Column (47.5 cm x 47.5 cm) | Column | 40MPa | Concrete Rectangular | 475 | 475 | 2256.3 | 3075 | 0.69 | 1697.36 | G300E | 6937200 | 54.43 | G300E | 0 | 0
1078 | Story24 | C22 | 40 MPa RC Column (47.5 cm x 47.5 cm) | Column | 40MPa | Concrete Rectangular | 475 | 475 | 2256.3 | 3075 | 0.69 | 1697.36 | G300E | 26706375 | 209.55 | G300E | 0 | 0
1079 | Story24 | C23 | 40 MPa RC Column (47.5 cm x 47.5 cm) | Column | 40MPa | Concrete Rectangular | 475 | 475 | 2256.3 | 3075 | 0.69 | 1697.36 | G300E | 31349625 | 245.98 | G300E | 0 | 0
1080 | Story24 | C24 | 40 MPa RC Column (47.5 cm x 47.5 cm) | Column | 40MPa | Concrete Rectangular | 475 | 475 | 2256.3 | 3075 | 0.69 | 1697.36 | G300E | 14706700 | 115.39 | G300E | 0 | 0
1081 | Story24 | C25 | 40 MPa RC Column (47.5 cm x 47.5 cm) | Column | 40MPa | Concrete Rectangular | 475 | 475 | 2256.3 | 3075 | 0.69 | 1697.36 | G300E | 14341800 | 112.53 | G300E | 0 | 0
1082 | Story24 | C26 | 40 MPa RC Column (47.5 cm x 47.5 cm) | Column | 40MPa | Concrete Rectangular | 475 | 475 | 2256.3 | 3075 | 0.69 | 1697.36 | G300E | 6937200 | 54.43 | G300E | 0 | 0
1083 | Story24 | C27 | 40 MPa RC Column (47.5 cm x 47.5 cm) | Column | 40MPa | Concrete Rectangular | 475 | 475 | 2256.3 | 3075 | 0.69 | 1697.36 | G300E | 6937200 | 54.43 | G300E | 0 | 0
1084 | Story24 | C3 | 40 MPa RC Column (47.5 cm x 47.5 cm) | Column | 40MPa | Concrete Rectangular | 475 | 475 | 2256.3 | 3075 | 0.69 | 1697.36 | G300E | 8801675 | 69.06 | G300E | 0 | 0
1085 | Story24 | C30 | 40 MPa RC Column (47.5 cm x 47.5 cm) | Column | 40MPa | Concrete Rectangular | 475 | 475 | 2256.3 | 3075 | 0.69 | 1697.36 | G300E | 6937200 | 54.43 | G300E | 0 | 0
1086 | Story24 | C31 | 40 MPa RC Column (47.5 cm x 47.5 cm) | Column | 40MPa | Concrete Rectangular | 475 | 475 | 2256.3 | 3075 | 0.69 | 1697.36 | G300E | 6937200 | 54.43 | G300E | 0 | 0
1087 | Story24 | C32 | 40 MPa RC Column (47.5 cm x 47.5 cm) | Column | 40MPa | Concrete Rectangular | 475 | 475 | 2256.3 | 3075 | 0.69 | 1697.36 | G300E | 14338725 | 112.51 | G300E | 0 | 0
1088 | Story24 | C33 | 40 MPa RC Column (47.5 cm x 47.5 cm) | Column | 40MPa | Concrete Rectangular | 475 | 475 | 2256.3 | 3075 | 0.69 | 1697.36 | G300E | 14341800 | 112.53 | G300E | 0 | 0
1089 | Story24 | C34 | 40 MPa RC Column (47.5 cm x 47.5 cm) | Column | 40MPa | Concrete Rectangular | 475 | 475 | 2256.3 | 3075 | 0.69 | 1697.36 | G300E | 6937200 | 54.43 | G300E | 0 | 0
1090 | Story24 | C35 | 40 MPa RC Column (47.5 cm x 47.5 cm) | Column | 40MPa | Concrete Rectangular | 475 | 475 | 2256.3 | 3075 | 0.69 | 1697.36 | G300E | 6937200 | 54.43 | G300E | 0 | 0
1091 | Story24 | C38 | 40 MPa RC Column (47.5 cm x 47.5 cm) | Column | 40MPa | Concrete Rectangular | 475 | 475 | 2256.3 | 3075 | 0.69 | 1697.36 | G300E | 6937200 | 54.43 | G300E | 0 | 0
1092 | Story24 | C39 | 40 MPa RC Column (47.5 cm x 47.5 cm) | Column | 40MPa | Concrete Rectangular | 475 | 475 | 2256.3 | 3075 | 0.69 | 1697.36 | G300E | 6937200 | 54.43 | G300E | 0 | 0
1093 | Story24 | C4 | 40 MPa RC Column (47.5 cm x 47.5 cm) | Column | 40MPa | Concrete Rectangular | 475 | 475 | 2256.3 | 3075 | 0.69 | 1697.36 | G300E | 6937200 | 54.43 | G300E | 0 | 0
1094 | Story24 | C40 | 40 MPa RC Column (47.5 cm x 47.5 cm) | Column | 40MPa | Concrete Rectangular | 475 | 475 | 2256.3 | 3075 | 0.69 | 1697.36 | G300E | 14338725 | 112.51 | G300E | 0 | 0
1095 | Story24 | C41 | 40 MPa RC Column (47.5 cm x 47.5 cm) | Column | 40MPa | Concrete Rectangular | 475 | 475 | 2256.3 | 3075 | 0.69 | 1697.36 | G300E | 14709775 | 115.42 | G300E | 0 | 0
1096 | Story24 | C42 | 40 MPa RC Column (47.5 cm x 47.5 cm) | Column | 40MPa | Concrete Rectangular | 475 | 475 | 2256.3 | 3075 | 0.69 | 1697.36 | G300E | 31350650 | 245.99 | G300E | 0 | 0
1097 | Story24 | C43 | 40 MPa RC Column (47.5 cm x 47.5 cm) | Column | 40MPa | Concrete Rectangular | 475 | 475 | 2256.3 | 3075 | 0.69 | 1697.36 | G300E | 26706375 | 209.55 | G300E | 0 | 0
1098 | Story24 | C44 | 40 MPa RC Column (47.5 cm x 47.5 cm) | Column | 40MPa | Concrete Rectangular | 475 | 475 | 2256.3 | 3075 | 0.69 | 1697.36 | G300E | 6937200 | 54.43 | G300E | 0 | 0
1099 | Story24 | C45 | 40 MPa RC Column (47.5 cm x 47.5 cm) | Column | 40MPa | Concrete Rectangular | 475 | 475 | 2256.3 | 3075 | 0.69 | 1697.36 | G300E | 6937200 | 54.43 | G300E | 0 | 0
1100 | Story24 | C46 | 40 MPa RC Column (47.5 cm x 47.5 cm) | Column | 40MPa | Concrete Rectangular | 475 | 475 | 2256.3 | 3075 | 0.69 | 1697.36 | G300E | 26705350 | 209.54 | G300E | 0 | 0
1101 | Story24 | C47 | 40 MPa RC Column (47.5 cm x 47.5 cm) | Column | 40MPa | Concrete Rectangular | 475 | 475 | 2256.3 | 3075 | 0.69 | 1697.36 | G300E | 31349625 | 245.98 | G300E | 0 | 0
1102 | Story24 | C48 | 40 MPa RC Column (47.5 cm x 47.5 cm) | Column | 40MPa | Concrete Rectangular | 475 | 475 | 2256.3 | 3075 | 0.69 | 1697.36 | G300E | 14705675 | 115.39 | G300E | 0 | 0
1103 | Story24 | C49 | 40 MPa RC Column (47.5 cm x 47.5 cm) | Column | 40MPa | Concrete Rectangular | 475 | 475 | 2256.3 | 3075 | 0.69 | 1697.36 | G300E | 14966025 | 117.43 | G300E | 0 | 0
1104 | Story24 | C5 | 40 MPa RC Column (47.5 cm x 47.5 cm) | Column | 40MPa | Concrete Rectangular | 475 | 475 | 2256.3 | 3075 | 0.69 | 1697.36 | G300E | 6937200 | 54.43 | G300E | 0 | 0
1105 | Story24 | C50 | 40 MPa RC Column (47.5 cm x 47.5 cm) | Column | 40MPa | Concrete Rectangular | 475 | 475 | 2256.3 | 3075 | 0.69 | 1697.36 | G300E | 33011150 | 259.02 | G300E | 0 | 0
1106 | Story24 | C51 | 40 MPa RC Column (47.5 cm x 47.5 cm) | Column | 40MPa | Concrete Rectangular | 475 | 475 | 2256.3 | 3075 | 0.69 | 1697.36 | G300E | 29212500 | 229.21 | G300E | 0 | 0
1107 | Story24 | C52 | 40 MPa RC Column (47.5 cm x 47.5 cm) | Column | 40MPa | Concrete Rectangular | 475 | 475 | 2256.3 | 3075 | 0.69 | 1697.36 | G300E | 6937200 | 54.43 | G300E | 0 | 0
1108 | Story24 | C53 | 40 MPa RC Column (47.5 cm x 47.5 cm) | Column | 40MPa | Concrete Rectangular | 475 | 475 | 2256.3 | 3075 | 0.69 | 1697.36 | G300E | 6937200 | 54.43 | G300E | 0 | 0
1109 | Story24 | C54 | 40 MPa RC Column (47.5 cm x 47.5 cm) | Column | 40MPa | Concrete Rectangular | 475 | 475 | 2256.3 | 3075 | 0.69 | 1697.36 | G300E | 29211475 | 229.2 | G300E | 0 | 0
1110 | Story24 | C55 | 40 MPa RC Column (47.5 cm x 47.5 cm) | Column | 40MPa | Concrete Rectangular | 475 | 475 | 2256.3 | 3075 | 0.69 | 1697.36 | G300E | 33010125 | 259.01 | G300E | 0 | 0
1111 | Story24 | C56 | 40 MPa RC Column (47.5 cm x 47.5 cm) | Column | 40MPa | Concrete Rectangular | 475 | 475 | 2256.3 | 3075 | 0.69 | 1697.36 | G300E | 14962950 | 117.4 | G300E | 0 | 0
1112 | Story24 | C57 | 40 MPa RC Column (47.5 cm x 47.5 cm) | Column | 40MPa | Concrete Rectangular | 475 | 475 | 2256.3 | 3075 | 0.69 | 1697.36 | G300E | 16717750 | 131.17 | G300E | 0 | 0
1113 | Story24 | C58 | 40 MPa RC Column (47.5 cm x 47.5 cm) | Column | 40MPa | Concrete Rectangular | 475 | 475 | 2256.3 | 3075 | 0.69 | 1697.36 | G300E | 10747125 | 84.33 | G300E | 0 | 0
1114 | Story24 | C59 | 40 MPa RC Column (47.5 cm x 47.5 cm) | Column | 40MPa | Concrete Rectangular | 475 | 475 | 2256.3 | 3075 | 0.69 | 1697.36 | G300E | 8726850 | 68.47 | G300E | 0 | 0
1115 | Story24 | C6 | 40 MPa RC Column (47.5 cm x 47.5 cm) | Column | 40MPa | Concrete Rectangular | 475 | 475 | 2256.3 | 3075 | 0.69 | 1697.36 | G300E | 8727875 | 68.48 | G300E | 0 | 0
1116 | Story24 | C60 | 40 MPa RC Column (47.5 cm x 47.5 cm) | Column | 40MPa | Concrete Rectangular | 475 | 475 | 2256.3 | 3075 | 0.69 | 1697.36 | G300E | 6937200 | 54.43 | G300E | 0 | 0
1117 | Story24 | C61 | 40 MPa RC Column (47.5 cm x 47.5 cm) | Column | 40MPa | Concrete Rectangular | 475 | 475 | 2256.3 | 3075 | 0.69 | 1697.36 | G300E | 6937200 | 54.43 | G300E | 0 | 0
1118 | Story24 | C62 | 40 MPa RC Column (47.5 cm x 47.5 cm) | Column | 40MPa | Concrete Rectangular | 475 | 475 | 2256.3 | 3075 | 0.69 | 1697.36 | G300E | 8725825 | 68.47 | G300E | 0 | 0
1119 | Story24 | C63 | 40 MPa RC Column (47.5 cm x 47.5 cm) | Column | 40MPa | Concrete Rectangular | 475 | 475 | 2256.3 | 3075 | 0.69 | 1697.36 | G300E | 10745075 | 84.31 | G300E | 0 | 0
1120 | Story24 | C64 | 40 MPa RC Column (47.5 cm x 47.5 cm) | Column | 40MPa | Concrete Rectangular | 475 | 475 | 2256.3 | 3075 | 0.69 | 1697.36 | G300E | 16714675 | 131.15 | G300E | 0 | 0
1121 | Story24 | C7 | 40 MPa RC Column (47.5 cm x 47.5 cm) | Column | 40MPa | Concrete Rectangular | 475 | 475 | 2256.3 | 3075 | 0.69 | 1697.36 | G300E | 10748150 | 84.33 | G300E | 0 | 0
1122 | Story24 | C8 | 40 MPa RC Column (47.5 cm x 47.5 cm) | Column | 40MPa | Concrete Rectangular | 475 | 475 | 2256.3 | 3075 | 0.69 | 1697.36 | G300E | 16718775 | 131.18 | G300E | 0 | 0
1123 | Story24 | C9 | 40 MPa RC Column (47.5 cm x 47.5 cm) | Column | 40MPa | Concrete Rectangular | 475 | 475 | 2256.3 | 3075 | 0.69 | 1697.36 | G300E | 14970125 | 117.46 | G300E | 0 | 0
1124 | Story25 | C1 | 40 MPa RC Column (45 cm x 45 cm) | Column | 40MPa | Concrete Rectangular | 450 | 450 | 2025 | 3075 | 0.62 | 1523.39 | G300E | 22885175 | 179.57 | G300E | 0 | 0
1125 | Story25 | C10 | 40 MPa RC Column (45 cm x 45 cm) | Column | 40MPa | Concrete Rectangular | 450 | 450 | 2025 | 3075 | 0.62 | 1523.39 | G300E | 35058075 | 275.08 | G300E | 0 | 0
1126 | Story25 | C11 | 40 MPa RC Column (45 cm x 45 cm) | Column | 40MPa | Concrete Rectangular | 450 | 450 | 2025 | 3075 | 0.62 | 1523.39 | G300E | 31513625 | 247.27 | G300E | 0 | 0
1127 | Story25 | C12 | 40 MPa RC Column (45 cm x 45 cm) | Column | 40MPa | Concrete Rectangular | 450 | 450 | 2025 | 3075 | 0.62 | 1523.39 | G300E | 6226875 | 48.86 | G300E | 0 | 0
1128 | Story25 | C13 | 40 MPa RC Column (45 cm x 45 cm) | Column | 40MPa | Concrete Rectangular | 450 | 450 | 2025 | 3075 | 0.62 | 1523.39 | G300E | 6226875 | 48.86 | G300E | 0 | 0
1129 | Story25 | C14 | 40 MPa RC Column (45 cm x 45 cm) | Column | 40MPa | Concrete Rectangular | 450 | 450 | 2025 | 3075 | 0.62 | 1523.39 | G300E | 31539250 | 247.47 | G300E | 0 | 0
1130 | Story25 | C15 | 40 MPa RC Column (45 cm x 45 cm) | Column | 40MPa | Concrete Rectangular | 450 | 450 | 2025 | 3075 | 0.62 | 1523.39 | G300E | 35072425 | 275.19 | G300E | 0 | 0
1131 | Story25 | C16 | 40 MPa RC Column (45 cm x 45 cm) | Column | 40MPa | Concrete Rectangular | 450 | 450 | 2025 | 3075 | 0.62 | 1523.39 | G300E | 18051275 | 141.64 | G300E | 0 | 0
1132 | Story25 | C17 | 40 MPa RC Column (45 cm x 45 cm) | Column | 40MPa | Concrete Rectangular | 450 | 450 | 2025 | 3075 | 0.62 | 1523.39 | G300E | 17901625 | 140.46 | G300E | 0 | 0
1133 | Story25 | C18 | 40 MPa RC Column (45 cm x 45 cm) | Column | 40MPa | Concrete Rectangular | 450 | 450 | 2025 | 3075 | 0.62 | 1523.39 | G300E | 33562600 | 263.34 | G300E | 0 | 0
1134 | Story25 | C19 | 40 MPa RC Column (45 cm x 45 cm) | Column | 40MPa | Concrete Rectangular | 450 | 450 | 2025 | 3075 | 0.62 | 1523.39 | G300E | 28991100 | 227.47 | G300E | 0 | 0
1135 | Story25 | C2 | 40 MPa RC Column (45 cm x 45 cm) | Column | 40MPa | Concrete Rectangular | 450 | 450 | 2025 | 3075 | 0.62 | 1523.39 | G300E | 12544975 | 98.43 | G300E | 0 | 0
1136 | Story25 | C20 | 40 MPa RC Column (45 cm x 45 cm) | Column | 40MPa | Concrete Rectangular | 450 | 450 | 2025 | 3075 | 0.62 | 1523.39 | G300E | 6226875 | 48.86 | G300E | 0 | 0
1137 | Story25 | C21 | 40 MPa RC Column (45 cm x 45 cm) | Column | 40MPa | Concrete Rectangular | 450 | 450 | 2025 | 3075 | 0.62 | 1523.39 | G300E | 6226875 | 48.86 | G300E | 0 | 0
1138 | Story25 | C22 | 40 MPa RC Column (45 cm x 45 cm) | Column | 40MPa | Concrete Rectangular | 450 | 450 | 2025 | 3075 | 0.62 | 1523.39 | G300E | 29014675 | 227.66 | G300E | 0 | 0
1139 | Story25 | C23 | 40 MPa RC Column (45 cm x 45 cm) | Column | 40MPa | Concrete Rectangular | 450 | 450 | 2025 | 3075 | 0.62 | 1523.39 | G300E | 33573875 | 263.43 | G300E | 0 | 0
1140 | Story25 | C24 | 40 MPa RC Column (45 cm x 45 cm) | Column | 40MPa | Concrete Rectangular | 450 | 450 | 2025 | 3075 | 0.62 | 1523.39 | G300E | 17897525 | 140.43 | G300E | 0 | 0
1141 | Story25 | C25 | 40 MPa RC Column (45 cm x 45 cm) | Column | 40MPa | Concrete Rectangular | 450 | 450 | 2025 | 3075 | 0.62 | 1523.39 | G300E | 18302400 | 143.61 | G300E | 0 | 0
1142 | Story25 | C26 | 40 MPa RC Column (45 cm x 45 cm) | Column | 40MPa | Concrete Rectangular | 450 | 450 | 2025 | 3075 | 0.62 | 1523.39 | G300E | 6226875 | 48.86 | G300E | 0 | 0
1143 | Story25 | C27 | 40 MPa RC Column (45 cm x 45 cm) | Column | 40MPa | Concrete Rectangular | 450 | 450 | 2025 | 3075 | 0.62 | 1523.39 | G300E | 6226875 | 48.86 | G300E | 0 | 0
1144 | Story25 | C3 | 40 MPa RC Column (45 cm x 45 cm) | Column | 40MPa | Concrete Rectangular | 450 | 450 | 2025 | 3075 | 0.62 | 1523.39 | G300E | 10405800 | 81.65 | G300E | 0 | 0
1145 | Story25 | C30 | 40 MPa RC Column (45 cm x 45 cm) | Column | 40MPa | Concrete Rectangular | 450 | 450 | 2025 | 3075 | 0.62 | 1523.39 | G300E | 6226875 | 48.86 | G300E | 0 | 0
1146 | Story25 | C31 | 40 MPa RC Column (45 cm x 45 cm) | Column | 40MPa | Concrete Rectangular | 450 | 450 | 2025 | 3075 | 0.62 | 1523.39 | G300E | 6226875 | 48.86 | G300E | 0 | 0
1147 | Story25 | C32 | 40 MPa RC Column (45 cm x 45 cm) | Column | 40MPa | Concrete Rectangular | 450 | 450 | 2025 | 3075 | 0.62 | 1523.39 | G300E | 18299325 | 143.58 | G300E | 0 | 0
1148 | Story25 | C33 | 40 MPa RC Column (45 cm x 45 cm) | Column | 40MPa | Concrete Rectangular | 450 | 450 | 2025 | 3075 | 0.62 | 1523.39 | G300E | 18302400 | 143.61 | G300E | 0 | 0
1149 | Story25 | C34 | 40 MPa RC Column (45 cm x 45 cm) | Column | 40MPa | Concrete Rectangular | 450 | 450 | 2025 | 3075 | 0.62 | 1523.39 | G300E | 6226875 | 48.86 | G300E | 0 | 0
1150 | Story25 | C35 | 40 MPa RC Column (45 cm x 45 cm) | Column | 40MPa | Concrete Rectangular | 450 | 450 | 2025 | 3075 | 0.62 | 1523.39 | G300E | 6226875 | 48.86 | G300E | 0 | 0
1151 | Story25 | C38 | 40 MPa RC Column (45 cm x 45 cm) | Column | 40MPa | Concrete Rectangular | 450 | 450 | 2025 | 3075 | 0.62 | 1523.39 | G300E | 6226875 | 48.86 | G300E | 0 | 0
1152 | Story25 | C39 | 40 MPa RC Column (45 cm x 45 cm) | Column | 40MPa | Concrete Rectangular | 450 | 450 | 2025 | 3075 | 0.62 | 1523.39 | G300E | 6226875 | 48.86 | G300E | 0 | 0
1153 | Story25 | C4 | 40 MPa RC Column (45 cm x 45 cm) | Column | 40MPa | Concrete Rectangular | 450 | 450 | 2025 | 3075 | 0.62 | 1523.39 | G300E | 9035375 | 70.89 | G300E | 0 | 0
1154 | Story25 | C40 | 40 MPa RC Column (45 cm x 45 cm) | Column | 40MPa | Concrete Rectangular | 450 | 450 | 2025 | 3075 | 0.62 | 1523.39 | G300E | 18298300 | 143.58 | G300E | 0 | 0
1155 | Story25 | C41 | 40 MPa RC Column (45 cm x 45 cm) | Column | 40MPa | Concrete Rectangular | 450 | 450 | 2025 | 3075 | 0.62 | 1523.39 | G300E | 17899575 | 140.45 | G300E | 0 | 0
1156 | Story25 | C42 | 40 MPa RC Column (45 cm x 45 cm) | Column | 40MPa | Concrete Rectangular | 450 | 450 | 2025 | 3075 | 0.62 | 1523.39 | G300E | 33574900 | 263.44 | G300E | 0 | 0
1157 | Story25 | C43 | 40 MPa RC Column (45 cm x 45 cm) | Column | 40MPa | Concrete Rectangular | 450 | 450 | 2025 | 3075 | 0.62 | 1523.39 | G300E | 29013650 | 227.65 | G300E | 0 | 0
1158 | Story25 | C44 | 40 MPa RC Column (45 cm x 45 cm) | Column | 40MPa | Concrete Rectangular | 450 | 450 | 2025 | 3075 | 0.62 | 1523.39 | G300E | 6226875 | 48.86 | G300E | 0 | 0
1159 | Story25 | C45 | 40 MPa RC Column (45 cm x 45 cm) | Column | 40MPa | Concrete Rectangular | 450 | 450 | 2025 | 3075 | 0.62 | 1523.39 | G300E | 6226875 | 48.86 | G300E | 0 | 0
1160 | Story25 | C46 | 40 MPa RC Column (45 cm x 45 cm) | Column | 40MPa | Concrete Rectangular | 450 | 450 | 2025 | 3075 | 0.62 | 1523.39 | G300E | 29012625 | 227.64 | G300E | 0 | 0
1161 | Story25 | C47 | 40 MPa RC Column (45 cm x 45 cm) | Column | 40MPa | Concrete Rectangular | 450 | 450 | 2025 | 3075 | 0.62 | 1523.39 | G300E | 33572850 | 263.43 | G300E | 0 | 0
1162 | Story25 | C48 | 40 MPa RC Column (45 cm x 45 cm) | Column | 40MPa | Concrete Rectangular | 450 | 450 | 2025 | 3075 | 0.62 | 1523.39 | G300E | 17896500 | 140.42 | G300E | 0 | 0
1163 | Story25 | C49 | 40 MPa RC Column (45 cm x 45 cm) | Column | 40MPa | Concrete Rectangular | 450 | 450 | 2025 | 3075 | 0.62 | 1523.39 | G300E | 18052300 | 141.65 | G300E | 0 | 0
1164 | Story25 | C5 | 40 MPa RC Column (45 cm x 45 cm) | Column | 40MPa | Concrete Rectangular | 450 | 450 | 2025 | 3075 | 0.62 | 1523.39 | G300E | 8995400 | 70.58 | G300E | 0 | 0
1165 | Story25 | C50 | 40 MPa RC Column (45 cm x 45 cm) | Column | 40MPa | Concrete Rectangular | 450 | 450 | 2025 | 3075 | 0.62 | 1523.39 | G300E | 35072425 | 275.19 | G300E | 0 | 0
1166 | Story25 | C51 | 40 MPa RC Column (45 cm x 45 cm) | Column | 40MPa | Concrete Rectangular | 450 | 450 | 2025 | 3075 | 0.62 | 1523.39 | G300E | 31538225 | 247.46 | G300E | 0 | 0
1167 | Story25 | C52 | 40 MPa RC Column (45 cm x 45 cm) | Column | 40MPa | Concrete Rectangular | 450 | 450 | 2025 | 3075 | 0.62 | 1523.39 | G300E | 6226875 | 48.86 | G300E | 0 | 0
1168 | Story25 | C53 | 40 MPa RC Column (45 cm x 45 cm) | Column | 40MPa | Concrete Rectangular | 450 | 450 | 2025 | 3075 | 0.62 | 1523.39 | G300E | 6226875 | 48.86 | G300E | 0 | 0
1169 | Story25 | C54 | 40 MPa RC Column (45 cm x 45 cm) | Column | 40MPa | Concrete Rectangular | 450 | 450 | 2025 | 3075 | 0.62 | 1523.39 | G300E | 31537200 | 247.45 | G300E | 0 | 0
1170 | Story25 | C55 | 40 MPa RC Column (45 cm x 45 cm) | Column | 40MPa | Concrete Rectangular | 450 | 450 | 2025 | 3075 | 0.62 | 1523.39 | G300E | 35071400 | 275.18 | G300E | 0 | 0
1171 | Story25 | C56 | 40 MPa RC Column (45 cm x 45 cm) | Column | 40MPa | Concrete Rectangular | 450 | 450 | 2025 | 3075 | 0.62 | 1523.39 | G300E | 18050250 | 141.63 | G300E | 0 | 0
1172 | Story25 | C57 | 40 MPa RC Column (45 cm x 45 cm) | Column | 40MPa | Concrete Rectangular | 450 | 450 | 2025 | 3075 | 0.62 | 1523.39 | G300E | 22878000 | 179.51 | G300E | 0 | 0
1173 | Story25 | C58 | 40 MPa RC Column (45 cm x 45 cm) | Column | 40MPa | Concrete Rectangular | 450 | 450 | 2025 | 3075 | 0.62 | 1523.39 | G300E | 12520375 | 98.24 | G300E | 0 | 0
1174 | Story25 | C59 | 40 MPa RC Column (45 cm x 45 cm) | Column | 40MPa | Concrete Rectangular | 450 | 450 | 2025 | 3075 | 0.62 | 1523.39 | G300E | 10388375 | 81.51 | G300E | 0 | 0
1175 | Story25 | C6 | 40 MPa RC Column (45 cm x 45 cm) | Column | 40MPa | Concrete Rectangular | 450 | 450 | 2025 | 3075 | 0.62 | 1523.39 | G300E | 10389400 | 81.52 | G300E | 0 | 0
1176 | Story25 | C60 | 40 MPa RC Column (45 cm x 45 cm) | Column | 40MPa | Concrete Rectangular | 450 | 450 | 2025 | 3075 | 0.62 | 1523.39 | G300E | 8992325 | 70.56 | G300E | 0 | 0
1177 | Story25 | C61 | 40 MPa RC Column (45 cm x 45 cm) | Column | 40MPa | Concrete Rectangular | 450 | 450 | 2025 | 3075 | 0.62 | 1523.39 | G300E | 8991300 | 70.55 | G300E | 0 | 0
1178 | Story25 | C62 | 40 MPa RC Column (45 cm x 45 cm) | Column | 40MPa | Concrete Rectangular | 450 | 450 | 2025 | 3075 | 0.62 | 1523.39 | G300E | 10386325 | 81.49 | G300E | 0 | 0
1179 | Story25 | C63 | 40 MPa RC Column (45 cm x 45 cm) | Column | 40MPa | Concrete Rectangular | 450 | 450 | 2025 | 3075 | 0.62 | 1523.39 | G300E | 12517300 | 98.22 | G300E | 0 | 0
1180 | Story25 | C64 | 40 MPa RC Column (45 cm x 45 cm) | Column | 40MPa | Concrete Rectangular | 450 | 450 | 2025 | 3075 | 0.62 | 1523.39 | G300E | 22874925 | 179.49 | G300E | 0 | 0
1181 | Story25 | C7 | 40 MPa RC Column (45 cm x 45 cm) | Column | 40MPa | Concrete Rectangular | 450 | 450 | 2025 | 3075 | 0.62 | 1523.39 | G300E | 12520375 | 98.24 | G300E | 0 | 0
1182 | Story25 | C8 | 40 MPa RC Column (45 cm x 45 cm) | Column | 40MPa | Concrete Rectangular | 450 | 450 | 2025 | 3075 | 0.62 | 1523.39 | G300E | 22878000 | 179.51 | G300E | 0 | 0
1183 | Story25 | C9 | 40 MPa RC Column (45 cm x 45 cm) | Column | 40MPa | Concrete Rectangular | 450 | 450 | 2025 | 3075 | 0.62 | 1523.39 | G300E | 18056400 | 141.68 | G300E | 0 | 0
1184 | Story26 | C1 | 40 MPa RC Column (45 cm x 45 cm) | Column | 40MPa | Concrete Rectangular | 450 | 450 | 2025 | 3075 | 0.62 | 1523.39 | G300E | 19770200 | 155.12 | G300E | 0 | 0
1185 | Story26 | C10 | 40 MPa RC Column (45 cm x 45 cm) | Column | 40MPa | Concrete Rectangular | 450 | 450 | 2025 | 3075 | 0.62 | 1523.39 | G300E | 27754950 | 217.78 | G300E | 0 | 0
1186 | Story26 | C11 | 40 MPa RC Column (45 cm x 45 cm) | Column | 40MPa | Concrete Rectangular | 450 | 450 | 2025 | 3075 | 0.62 | 1523.39 | G300E | 24482125 | 192.1 | G300E | 0 | 0
1187 | Story26 | C12 | 40 MPa RC Column (45 cm x 45 cm) | Column | 40MPa | Concrete Rectangular | 450 | 450 | 2025 | 3075 | 0.62 | 1523.39 | G300E | 6226875 | 48.86 | G300E | 0 | 0
1188 | Story26 | C13 | 40 MPa RC Column (45 cm x 45 cm) | Column | 40MPa | Concrete Rectangular | 450 | 450 | 2025 | 3075 | 0.62 | 1523.39 | G300E | 6226875 | 48.86 | G300E | 0 | 0
1189 | Story26 | C14 | 40 MPa RC Column (45 cm x 45 cm) | Column | 40MPa | Concrete Rectangular | 450 | 450 | 2025 | 3075 | 0.62 | 1523.39 | G300E | 24503650 | 192.26 | G300E | 0 | 0
1190 | Story26 | C15 | 40 MPa RC Column (45 cm x 45 cm) | Column | 40MPa | Concrete Rectangular | 450 | 450 | 2025 | 3075 | 0.62 | 1523.39 | G300E | 27769300 | 217.89 | G300E | 0 | 0
1191 | Story26 | C16 | 40 MPa RC Column (45 cm x 45 cm) | Column | 40MPa | Concrete Rectangular | 450 | 450 | 2025 | 3075 | 0.62 | 1523.39 | G300E | 13764725 | 108 | G300E | 0 | 0
1192 | Story26 | C17 | 40 MPa RC Column (45 cm x 45 cm) | Column | 40MPa | Concrete Rectangular | 450 | 450 | 2025 | 3075 | 0.62 | 1523.39 | G300E | 13691950 | 107.43 | G300E | 0 | 0
1193 | Story26 | C18 | 40 MPa RC Column (45 cm x 45 cm) | Column | 40MPa | Concrete Rectangular | 450 | 450 | 2025 | 3075 | 0.62 | 1523.39 | G300E | 26370175 | 206.91 | G300E | 0 | 0
1194 | Story26 | C19 | 40 MPa RC Column (45 cm x 45 cm) | Column | 40MPa | Concrete Rectangular | 450 | 450 | 2025 | 3075 | 0.62 | 1523.39 | G300E | 22340900 | 175.29 | G300E | 0 | 0
1195 | Story26 | C2 | 40 MPa RC Column (45 cm x 45 cm) | Column | 40MPa | Concrete Rectangular | 450 | 450 | 2025 | 3075 | 0.62 | 1523.39 | G300E | 8209225 | 64.41 | G300E | 0 | 0
1196 | Story26 | C20 | 40 MPa RC Column (45 cm x 45 cm) | Column | 40MPa | Concrete Rectangular | 450 | 450 | 2025 | 3075 | 0.62 | 1523.39 | G300E | 6226875 | 48.86 | G300E | 0 | 0
1197 | Story26 | C21 | 40 MPa RC Column (45 cm x 45 cm) | Column | 40MPa | Concrete Rectangular | 450 | 450 | 2025 | 3075 | 0.62 | 1523.39 | G300E | 6226875 | 48.86 | G300E | 0 | 0
1198 | Story26 | C22 | 40 MPa RC Column (45 cm x 45 cm) | Column | 40MPa | Concrete Rectangular | 450 | 450 | 2025 | 3075 | 0.62 | 1523.39 | G300E | 22362425 | 175.46 | G300E | 0 | 0
1199 | Story26 | C23 | 40 MPa RC Column (45 cm x 45 cm) | Column | 40MPa | Concrete Rectangular | 450 | 450 | 2025 | 3075 | 0.62 | 1523.39 | G300E | 26380425 | 206.99 | G300E | 0 | 0
1200 | Story26 | C24 | 40 MPa RC Column (45 cm x 45 cm) | Column | 40MPa | Concrete Rectangular | 450 | 450 | 2025 | 3075 | 0.62 | 1523.39 | G300E | 13686825 | 107.39 | G300E | 0 | 0
1201 | Story26 | C25 | 40 MPa RC Column (45 cm x 45 cm) | Column | 40MPa | Concrete Rectangular | 450 | 450 | 2025 | 3075 | 0.62 | 1523.39 | G300E | 13843650 | 108.62 | G300E | 0 | 0
1202 | Story26 | C26 | 40 MPa RC Column (45 cm x 45 cm) | Column | 40MPa | Concrete Rectangular | 450 | 450 | 2025 | 3075 | 0.62 | 1523.39 | G300E | 6226875 | 48.86 | G300E | 0 | 0
1203 | Story26 | C27 | 40 MPa RC Column (45 cm x 45 cm) | Column | 40MPa | Concrete Rectangular | 450 | 450 | 2025 | 3075 | 0.62 | 1523.39 | G300E | 6226875 | 48.86 | G300E | 0 | 0
1204 | Story26 | C3 | 40 MPa RC Column (45 cm x 45 cm) | Column | 40MPa | Concrete Rectangular | 450 | 450 | 2025 | 3075 | 0.62 | 1523.39 | G300E | 7008950 | 54.99 | G300E | 0 | 0
1205 | Story26 | C30 | 40 MPa RC Column (45 cm x 45 cm) | Column | 40MPa | Concrete Rectangular | 450 | 450 | 2025 | 3075 | 0.62 | 1523.39 | G300E | 6226875 | 48.86 | G300E | 0 | 0
1206 | Story26 | C31 | 40 MPa RC Column (45 cm x 45 cm) | Column | 40MPa | Concrete Rectangular | 450 | 450 | 2025 | 3075 | 0.62 | 1523.39 | G300E | 6226875 | 48.86 | G300E | 0 | 0
1207 | Story26 | C32 | 40 MPa RC Column (45 cm x 45 cm) | Column | 40MPa | Concrete Rectangular | 450 | 450 | 2025 | 3075 | 0.62 | 1523.39 | G300E | 13840575 | 108.6 | G300E | 0 | 0
1208 | Story26 | C33 | 40 MPa RC Column (45 cm x 45 cm) | Column | 40MPa | Concrete Rectangular | 450 | 450 | 2025 | 3075 | 0.62 | 1523.39 | G300E | 13843650 | 108.62 | G300E | 0 | 0
1209 | Story26 | C34 | 40 MPa RC Column (45 cm x 45 cm) | Column | 40MPa | Concrete Rectangular | 450 | 450 | 2025 | 3075 | 0.62 | 1523.39 | G300E | 6226875 | 48.86 | G300E | 0 | 0
1210 | Story26 | C35 | 40 MPa RC Column (45 cm x 45 cm) | Column | 40MPa | Concrete Rectangular | 450 | 450 | 2025 | 3075 | 0.62 | 1523.39 | G300E | 6226875 | 48.86 | G300E | 0 | 0
1211 | Story26 | C38 | 40 MPa RC Column (45 cm x 45 cm) | Column | 40MPa | Concrete Rectangular | 450 | 450 | 2025 | 3075 | 0.62 | 1523.39 | G300E | 6226875 | 48.86 | G300E | 0 | 0
1212 | Story26 | C39 | 40 MPa RC Column (45 cm x 45 cm) | Column | 40MPa | Concrete Rectangular | 450 | 450 | 2025 | 3075 | 0.62 | 1523.39 | G300E | 6226875 | 48.86 | G300E | 0 | 0
1213 | Story26 | C4 | 40 MPa RC Column (45 cm x 45 cm) | Column | 40MPa | Concrete Rectangular | 450 | 450 | 2025 | 3075 | 0.62 | 1523.39 | G300E | 6226875 | 48.86 | G300E | 0 | 0
1214 | Story26 | C40 | 40 MPa RC Column (45 cm x 45 cm) | Column | 40MPa | Concrete Rectangular | 450 | 450 | 2025 | 3075 | 0.62 | 1523.39 | G300E | 13838525 | 108.58 | G300E | 0 | 0
1215 | Story26 | C41 | 40 MPa RC Column (45 cm x 45 cm) | Column | 40MPa | Concrete Rectangular | 450 | 450 | 2025 | 3075 | 0.62 | 1523.39 | G300E | 13688875 | 107.41 | G300E | 0 | 0
1216 | Story26 | C42 | 40 MPa RC Column (45 cm x 45 cm) | Column | 40MPa | Concrete Rectangular | 450 | 450 | 2025 | 3075 | 0.62 | 1523.39 | G300E | 26381450 | 207 | G300E | 0 | 0
1217 | Story26 | C43 | 40 MPa RC Column (45 cm x 45 cm) | Column | 40MPa | Concrete Rectangular | 450 | 450 | 2025 | 3075 | 0.62 | 1523.39 | G300E | 22361400 | 175.46 | G300E | 0 | 0
1218 | Story26 | C44 | 40 MPa RC Column (45 cm x 45 cm) | Column | 40MPa | Concrete Rectangular | 450 | 450 | 2025 | 3075 | 0.62 | 1523.39 | G300E | 6226875 | 48.86 | G300E | 0 | 0
1219 | Story26 | C45 | 40 MPa RC Column (45 cm x 45 cm) | Column | 40MPa | Concrete Rectangular | 450 | 450 | 2025 | 3075 | 0.62 | 1523.39 | G300E | 6226875 | 48.86 | G300E | 0 | 0
1220 | Story26 | C46 | 40 MPa RC Column (45 cm x 45 cm) | Column | 40MPa | Concrete Rectangular | 450 | 450 | 2025 | 3075 | 0.62 | 1523.39 | G300E | 22361400 | 175.46 | G300E | 0 | 0
1221 | Story26 | C47 | 40 MPa RC Column (45 cm x 45 cm) | Column | 40MPa | Concrete Rectangular | 450 | 450 | 2025 | 3075 | 0.62 | 1523.39 | G300E | 26380425 | 206.99 | G300E | 0 | 0
1222 | Story26 | C48 | 40 MPa RC Column (45 cm x 45 cm) | Column | 40MPa | Concrete Rectangular | 450 | 450 | 2025 | 3075 | 0.62 | 1523.39 | G300E | 13686825 | 107.39 | G300E | 0 | 0
1223 | Story26 | C49 | 40 MPa RC Column (45 cm x 45 cm) | Column | 40MPa | Concrete Rectangular | 450 | 450 | 2025 | 3075 | 0.62 | 1523.39 | G300E | 13764725 | 108 | G300E | 0 | 0
1224 | Story26 | C5 | 40 MPa RC Column (45 cm x 45 cm) | Column | 40MPa | Concrete Rectangular | 450 | 450 | 2025 | 3075 | 0.62 | 1523.39 | G300E | 6226875 | 48.86 | G300E | 0 | 0
1225 | Story26 | C50 | 40 MPa RC Column (45 cm x 45 cm) | Column | 40MPa | Concrete Rectangular | 450 | 450 | 2025 | 3075 | 0.62 | 1523.39 | G300E | 27769300 | 217.89 | G300E | 0 | 0
1226 | Story26 | C51 | 40 MPa RC Column (45 cm x 45 cm) | Column | 40MPa | Concrete Rectangular | 450 | 450 | 2025 | 3075 | 0.62 | 1523.39 | G300E | 24503650 | 192.26 | G300E | 0 | 0
1227 | Story26 | C52 | 40 MPa RC Column (45 cm x 45 cm) | Column | 40MPa | Concrete Rectangular | 450 | 450 | 2025 | 3075 | 0.62 | 1523.39 | G300E | 6226875 | 48.86 | G300E | 0 | 0
1228 | Story26 | C53 | 40 MPa RC Column (45 cm x 45 cm) | Column | 40MPa | Concrete Rectangular | 450 | 450 | 2025 | 3075 | 0.62 | 1523.39 | G300E | 6226875 | 48.86 | G300E | 0 | 0
1229 | Story26 | C54 | 40 MPa RC Column (45 cm x 45 cm) | Column | 40MPa | Concrete Rectangular | 450 | 450 | 2025 | 3075 | 0.62 | 1523.39 | G300E | 24502625 | 192.26 | G300E | 0 | 0
1230 | Story26 | C55 | 40 MPa RC Column (45 cm x 45 cm) | Column | 40MPa | Concrete Rectangular | 450 | 450 | 2025 | 3075 | 0.62 | 1523.39 | G300E | 27768275 | 217.88 | G300E | 0 | 0
1231 | Story26 | C56 | 40 MPa RC Column (45 cm x 45 cm) | Column | 40MPa | Concrete Rectangular | 450 | 450 | 2025 | 3075 | 0.62 | 1523.39 | G300E | 13761650 | 107.98 | G300E | 0 | 0
1232 | Story26 | C57 | 40 MPa RC Column (45 cm x 45 cm) | Column | 40MPa | Concrete Rectangular | 450 | 450 | 2025 | 3075 | 0.62 | 1523.39 | G300E | 19760975 | 155.05 | G300E | 0 | 0
1233 | Story26 | C58 | 40 MPa RC Column (45 cm x 45 cm) | Column | 40MPa | Concrete Rectangular | 450 | 450 | 2025 | 3075 | 0.62 | 1523.39 | G300E | 8193850 | 64.29 | G300E | 0 | 0
1234 | Story26 | C59 | 40 MPa RC Column (45 cm x 45 cm) | Column | 40MPa | Concrete Rectangular | 450 | 450 | 2025 | 3075 | 0.62 | 1523.39 | G300E | 6968975 | 54.68 | G300E | 0 | 0
1235 | Story26 | C6 | 40 MPa RC Column (45 cm x 45 cm) | Column | 40MPa | Concrete Rectangular | 450 | 450 | 2025 | 3075 | 0.62 | 1523.39 | G300E | 6968975 | 54.68 | G300E | 0 | 0
1236 | Story26 | C60 | 40 MPa RC Column (45 cm x 45 cm) | Column | 40MPa | Concrete Rectangular | 450 | 450 | 2025 | 3075 | 0.62 | 1523.39 | G300E | 6226875 | 48.86 | G300E | 0 | 0
1237 | Story26 | C61 | 40 MPa RC Column (45 cm x 45 cm) | Column | 40MPa | Concrete Rectangular | 450 | 450 | 2025 | 3075 | 0.62 | 1523.39 | G300E | 6226875 | 48.86 | G300E | 0 | 0
1238 | Story26 | C62 | 40 MPa RC Column (45 cm x 45 cm) | Column | 40MPa | Concrete Rectangular | 450 | 450 | 2025 | 3075 | 0.62 | 1523.39 | G300E | 6967950 | 54.67 | G300E | 0 | 0
1239 | Story26 | C63 | 40 MPa RC Column (45 cm x 45 cm) | Column | 40MPa | Concrete Rectangular | 450 | 450 | 2025 | 3075 | 0.62 | 1523.39 | G300E | 8191800 | 64.28 | G300E | 0 | 0
1240 | Story26 | C64 | 40 MPa RC Column (45 cm x 45 cm) | Column | 40MPa | Concrete Rectangular | 450 | 450 | 2025 | 3075 | 0.62 | 1523.39 | G300E | 19757900 | 155.03 | G300E | 0 | 0
1241 | Story26 | C7 | 40 MPa RC Column (45 cm x 45 cm) | Column | 40MPa | Concrete Rectangular | 450 | 450 | 2025 | 3075 | 0.62 | 1523.39 | G300E | 8194875 | 64.3 | G300E | 0 | 0
1242 | Story26 | C8 | 40 MPa RC Column (45 cm x 45 cm) | Column | 40MPa | Concrete Rectangular | 450 | 450 | 2025 | 3075 | 0.62 | 1523.39 | G300E | 19762000 | 155.06 | G300E | 0 | 0
1243 | Story26 | C9 | 40 MPa RC Column (45 cm x 45 cm) | Column | 40MPa | Concrete Rectangular | 450 | 450 | 2025 | 3075 | 0.62 | 1523.39 | G300E | 13768825 | 108.04 | G300E | 0 | 0
1244 | Story27 | C1 | 40 MPa RC Column (40 cm x 40 cm) | Column | 40MPa | Concrete Rectangular | 400 | 400 | 1600 | 3050 | 0.49 | 1193.88 | G300E | 33788916.67 | 265.12 | G300E | 0 | 0
1245 | Story27 | C10 | 40 MPa RC Column (40 cm x 40 cm) | Column | 40MPa | Concrete Rectangular | 400 | 400 | 1600 | 3050 | 0.49 | 1193.88 | G300E | 37721383.33 | 295.98 | G300E | 0 | 0
1246 | Story27 | C11 | 40 MPa RC Column (40 cm x 40 cm) | Column | 40MPa | Concrete Rectangular | 400 | 400 | 1600 | 3050 | 0.49 | 1193.88 | G300E | 34713066.67 | 272.37 | G300E | 0 | 0
1247 | Story27 | C12 | 40 MPa RC Column (40 cm x 40 cm) | Column | 40MPa | Concrete Rectangular | 400 | 400 | 1600 | 3050 | 0.49 | 1193.88 | G300E | 4880000 | 38.29 | G300E | 0 | 0
1248 | Story27 | C13 | 40 MPa RC Column (40 cm x 40 cm) | Column | 40MPa | Concrete Rectangular | 400 | 400 | 1600 | 3050 | 0.49 | 1193.88 | G300E | 4880000 | 38.29 | G300E | 0 | 0
1249 | Story27 | C14 | 40 MPa RC Column (40 cm x 40 cm) | Column | 40MPa | Concrete Rectangular | 400 | 400 | 1600 | 3050 | 0.49 | 1193.88 | G300E | 34729333.33 | 272.5 | G300E | 0 | 0
1250 | Story27 | C15 | 40 MPa RC Column (40 cm x 40 cm) | Column | 40MPa | Concrete Rectangular | 400 | 400 | 1600 | 3050 | 0.49 | 1193.88 | G300E | 37735616.67 | 296.09 | G300E | 0 | 0
1251 | Story27 | C16 | 40 MPa RC Column (40 cm x 40 cm) | Column | 40MPa | Concrete Rectangular | 400 | 400 | 1600 | 3050 | 0.49 | 1193.88 | G300E | 22376833.33 | 175.58 | G300E | 0 | 0
1252 | Story27 | C17 | 40 MPa RC Column (40 cm x 40 cm) | Column | 40MPa | Concrete Rectangular | 400 | 400 | 1600 | 3050 | 0.49 | 1193.88 | G300E | 24723300 | 193.99 | G300E | 0 | 0
1253 | Story27 | C18 | 40 MPa RC Column (40 cm x 40 cm) | Column | 40MPa | Concrete Rectangular | 400 | 400 | 1600 | 3050 | 0.49 | 1193.88 | G300E | 36661000 | 287.66 | G300E | 0 | 0
1254 | Story27 | C19 | 40 MPa RC Column (40 cm x 40 cm) | Column | 40MPa | Concrete Rectangular | 400 | 400 | 1600 | 3050 | 0.49 | 1193.88 | G300E | 33111816.67 | 259.81 | G300E | 0 | 0
1255 | Story27 | C2 | 40 MPa RC Column (40 cm x 40 cm) | Column | 40MPa | Concrete Rectangular | 400 | 400 | 1600 | 3050 | 0.49 | 1193.88 | G300E | 14125566.67 | 110.83 | G300E | 0 | 0
1256 | Story27 | C20 | 40 MPa RC Column (40 cm x 40 cm) | Column | 40MPa | Concrete Rectangular | 400 | 400 | 1600 | 3050 | 0.49 | 1193.88 | G300E | 4880000 | 38.29 | G300E | 0 | 0
1257 | Story27 | C21 | 40 MPa RC Column (40 cm x 40 cm) | Column | 40MPa | Concrete Rectangular | 400 | 400 | 1600 | 3050 | 0.49 | 1193.88 | G300E | 4880000 | 38.29 | G300E | 0 | 0
1258 | Story27 | C22 | 40 MPa RC Column (40 cm x 40 cm) | Column | 40MPa | Concrete Rectangular | 400 | 400 | 1600 | 3050 | 0.49 | 1193.88 | G300E | 33133166.67 | 259.98 | G300E | 0 | 0
1259 | Story27 | C23 | 40 MPa RC Column (40 cm x 40 cm) | Column | 40MPa | Concrete Rectangular | 400 | 400 | 1600 | 3050 | 0.49 | 1193.88 | G300E | 36671166.67 | 287.74 | G300E | 0 | 0
1260 | Story27 | C24 | 40 MPa RC Column (40 cm x 40 cm) | Column | 40MPa | Concrete Rectangular | 400 | 400 | 1600 | 3050 | 0.49 | 1193.88 | G300E | 24895116.67 | 195.34 | G300E | 0 | 0
1261 | Story27 | C25 | 40 MPa RC Column (40 cm x 40 cm) | Column | 40MPa | Concrete Rectangular | 400 | 400 | 1600 | 3050 | 0.49 | 1193.88 | G300E | 24975433.33 | 195.97 | G300E | 0 | 0
1262 | Story27 | C26 | 40 MPa RC Column (40 cm x 40 cm) | Column | 40MPa | Concrete Rectangular | 400 | 400 | 1600 | 3050 | 0.49 | 1193.88 | G300E | 4880000 | 38.29 | G300E | 0 | 0
1263 | Story27 | C27 | 40 MPa RC Column (40 cm x 40 cm) | Column | 40MPa | Concrete Rectangular | 400 | 400 | 1600 | 3050 | 0.49 | 1193.88 | G300E | 4880000 | 38.29 | G300E | 0 | 0
1264 | Story27 | C3 | 40 MPa RC Column (40 cm x 40 cm) | Column | 40MPa | Concrete Rectangular | 400 | 400 | 1600 | 3050 | 0.49 | 1193.88 | G300E | 12341316.67 | 96.83 | G300E | 0 | 0
1265 | Story27 | C30 | 40 MPa RC Column (40 cm x 40 cm) | Column | 40MPa | Concrete Rectangular | 400 | 400 | 1600 | 3050 | 0.49 | 1193.88 | G300E | 4880000 | 38.29 | G300E | 0 | 0
1266 | Story27 | C31 | 40 MPa RC Column (40 cm x 40 cm) | Column | 40MPa | Concrete Rectangular | 400 | 400 | 1600 | 3050 | 0.49 | 1193.88 | G300E | 4880000 | 38.29 | G300E | 0 | 0
1267 | Story27 | C32 | 40 MPa RC Column (40 cm x 40 cm) | Column | 40MPa | Concrete Rectangular | 400 | 400 | 1600 | 3050 | 0.49 | 1193.88 | G300E | 24970350 | 195.93 | G300E | 0 | 0
1268 | Story27 | C33 | 40 MPa RC Column (40 cm x 40 cm) | Column | 40MPa | Concrete Rectangular | 400 | 400 | 1600 | 3050 | 0.49 | 1193.88 | G300E | 24974416.67 | 195.96 | G300E | 0 | 0
1269 | Story27 | C34 | 40 MPa RC Column (40 cm x 40 cm) | Column | 40MPa | Concrete Rectangular | 400 | 400 | 1600 | 3050 | 0.49 | 1193.88 | G300E | 4880000 | 38.29 | G300E | 0 | 0
1270 | Story27 | C35 | 40 MPa RC Column (40 cm x 40 cm) | Column | 40MPa | Concrete Rectangular | 400 | 400 | 1600 | 3050 | 0.49 | 1193.88 | G300E | 4880000 | 38.29 | G300E | 0 | 0
1271 | Story27 | C38 | 40 MPa RC Column (40 cm x 40 cm) | Column | 40MPa | Concrete Rectangular | 400 | 400 | 1600 | 3050 | 0.49 | 1193.88 | G300E | 4880000 | 38.29 | G300E | 0 | 0
1272 | Story27 | C39 | 40 MPa RC Column (40 cm x 40 cm) | Column | 40MPa | Concrete Rectangular | 400 | 400 | 1600 | 3050 | 0.49 | 1193.88 | G300E | 4880000 | 38.29 | G300E | 0 | 0
1273 | Story27 | C4 | 40 MPa RC Column (40 cm x 40 cm) | Column | 40MPa | Concrete Rectangular | 400 | 400 | 1600 | 3050 | 0.49 | 1193.88 | G300E | 15376066.67 | 120.65 | G300E | 0 | 0
1274 | Story27 | C40 | 40 MPa RC Column (40 cm x 40 cm) | Column | 40MPa | Concrete Rectangular | 400 | 400 | 1600 | 3050 | 0.49 | 1193.88 | G300E | 24970350 | 195.93 | G300E | 0 | 0
1275 | Story27 | C41 | 40 MPa RC Column (40 cm x 40 cm) | Column | 40MPa | Concrete Rectangular | 400 | 400 | 1600 | 3050 | 0.49 | 1193.88 | G300E | 25012033.33 | 196.25 | G300E | 0 | 0
1276 | Story27 | C42 | 40 MPa RC Column (40 cm x 40 cm) | Column | 40MPa | Concrete Rectangular | 400 | 400 | 1600 | 3050 | 0.49 | 1193.88 | G300E | 36671166.67 | 287.74 | G300E | 0 | 0
1277 | Story27 | C43 | 40 MPa RC Column (40 cm x 40 cm) | Column | 40MPa | Concrete Rectangular | 400 | 400 | 1600 | 3050 | 0.49 | 1193.88 | G300E | 33132150 | 259.97 | G300E | 0 | 0
1278 | Story27 | C44 | 40 MPa RC Column (40 cm x 40 cm) | Column | 40MPa | Concrete Rectangular | 400 | 400 | 1600 | 3050 | 0.49 | 1193.88 | G300E | 4880000 | 38.29 | G300E | 0 | 0
1279 | Story27 | C45 | 40 MPa RC Column (40 cm x 40 cm) | Column | 40MPa | Concrete Rectangular | 400 | 400 | 1600 | 3050 | 0.49 | 1193.88 | G300E | 4880000 | 38.29 | G300E | 0 | 0
1280 | Story27 | C46 | 40 MPa RC Column (40 cm x 40 cm) | Column | 40MPa | Concrete Rectangular | 400 | 400 | 1600 | 3050 | 0.49 | 1193.88 | G300E | 33131133.33 | 259.96 | G300E | 0 | 0
1281 | Story27 | C47 | 40 MPa RC Column (40 cm x 40 cm) | Column | 40MPa | Concrete Rectangular | 400 | 400 | 1600 | 3050 | 0.49 | 1193.88 | G300E | 36671166.67 | 287.74 | G300E | 0 | 0
1282 | Story27 | C48 | 40 MPa RC Column (40 cm x 40 cm) | Column | 40MPa | Concrete Rectangular | 400 | 400 | 1600 | 3050 | 0.49 | 1193.88 | G300E | 24873766.67 | 195.17 | G300E | 0 | 0
1283 | Story27 | C49 | 40 MPa RC Column (40 cm x 40 cm) | Column | 40MPa | Concrete Rectangular | 400 | 400 | 1600 | 3050 | 0.49 | 1193.88 | G300E | 22378866.67 | 175.59 | G300E | 0 | 0
1284 | Story27 | C5 | 40 MPa RC Column (40 cm x 40 cm) | Column | 40MPa | Concrete Rectangular | 400 | 400 | 1600 | 3050 | 0.49 | 1193.88 | G300E | 15302866.67 | 120.07 | G300E | 0 | 0
1285 | Story27 | C50 | 40 MPa RC Column (40 cm x 40 cm) | Column | 40MPa | Concrete Rectangular | 400 | 400 | 1600 | 3050 | 0.49 | 1193.88 | G300E | 37735616.67 | 296.09 | G300E | 0 | 0
1286 | Story27 | C51 | 40 MPa RC Column (40 cm x 40 cm) | Column | 40MPa | Concrete Rectangular | 400 | 400 | 1600 | 3050 | 0.49 | 1193.88 | G300E | 34729333.33 | 272.5 | G300E | 0 | 0
1287 | Story27 | C52 | 40 MPa RC Column (40 cm x 40 cm) | Column | 40MPa | Concrete Rectangular | 400 | 400 | 1600 | 3050 | 0.49 | 1193.88 | G300E | 4880000 | 38.29 | G300E | 0 | 0
1288 | Story27 | C53 | 40 MPa RC Column (40 cm x 40 cm) | Column | 40MPa | Concrete Rectangular | 400 | 400 | 1600 | 3050 | 0.49 | 1193.88 | G300E | 4880000 | 38.29 | G300E | 0 | 0
1289 | Story27 | C54 | 40 MPa RC Column (40 cm x 40 cm) | Column | 40MPa | Concrete Rectangular | 400 | 400 | 1600 | 3050 | 0.49 | 1193.88 | G300E | 34728316.67 | 272.49 | G300E | 0 | 0
1290 | Story27 | C55 | 40 MPa RC Column (40 cm x 40 cm) | Column | 40MPa | Concrete Rectangular | 400 | 400 | 1600 | 3050 | 0.49 | 1193.88 | G300E | 37733583.33 | 296.07 | G300E | 0 | 0
1291 | Story27 | C56 | 40 MPa RC Column (40 cm x 40 cm) | Column | 40MPa | Concrete Rectangular | 400 | 400 | 1600 | 3050 | 0.49 | 1193.88 | G300E | 22373783.33 | 175.55 | G300E | 0 | 0
1292 | Story27 | C57 | 40 MPa RC Column (40 cm x 40 cm) | Column | 40MPa | Concrete Rectangular | 400 | 400 | 1600 | 3050 | 0.49 | 1193.88 | G300E | 33781800 | 265.06 | G300E | 0 | 0
1293 | Story27 | C58 | 40 MPa RC Column (40 cm x 40 cm) | Column | 40MPa | Concrete Rectangular | 400 | 400 | 1600 | 3050 | 0.49 | 1193.88 | G300E | 14073716.67 | 110.43 | G300E | 0 | 0
1294 | Story27 | C59 | 40 MPa RC Column (40 cm x 40 cm) | Column | 40MPa | Concrete Rectangular | 400 | 400 | 1600 | 3050 | 0.49 | 1193.88 | G300E | 12436883.33 | 97.58 | G300E | 0 | 0
1295 | Story27 | C6 | 40 MPa RC Column (40 cm x 40 cm) | Column | 40MPa | Concrete Rectangular | 400 | 400 | 1600 | 3050 | 0.49 | 1193.88 | G300E | 12437900 | 97.59 | G300E | 0 | 0
1296 | Story27 | C60 | 40 MPa RC Column (40 cm x 40 cm) | Column | 40MPa | Concrete Rectangular | 400 | 400 | 1600 | 3050 | 0.49 | 1193.88 | G300E | 15299816.67 | 120.05 | G300E | 0 | 0
1297 | Story27 | C61 | 40 MPa RC Column (40 cm x 40 cm) | Column | 40MPa | Concrete Rectangular | 400 | 400 | 1600 | 3050 | 0.49 | 1193.88 | G300E | 15298800 | 120.04 | G300E | 0 | 0
1298 | Story27 | C62 | 40 MPa RC Column (40 cm x 40 cm) | Column | 40MPa | Concrete Rectangular | 400 | 400 | 1600 | 3050 | 0.49 | 1193.88 | G300E | 12434850 | 97.57 | G300E | 0 | 0
1299 | Story27 | C63 | 40 MPa RC Column (40 cm x 40 cm) | Column | 40MPa | Concrete Rectangular | 400 | 400 | 1600 | 3050 | 0.49 | 1193.88 | G300E | 14073716.67 | 110.43 | G300E | 0 | 0
1300 | Story27 | C64 | 40 MPa RC Column (40 cm x 40 cm) | Column | 40MPa | Concrete Rectangular | 400 | 400 | 1600 | 3050 | 0.49 | 1193.88 | G300E | 33778750 | 265.04 | G300E | 0 | 0
1301 | Story27 | C7 | 40 MPa RC Column (40 cm x 40 cm) | Column | 40MPa | Concrete Rectangular | 400 | 400 | 1600 | 3050 | 0.49 | 1193.88 | G300E | 14076766.67 | 110.45 | G300E | 0 | 0
1302 | Story27 | C8 | 40 MPa RC Column (40 cm x 40 cm) | Column | 40MPa | Concrete Rectangular | 400 | 400 | 1600 | 3050 | 0.49 | 1193.88 | G300E | 33781800 | 265.06 | G300E | 0 | 0
1303 | Story27 | C9 | 40 MPa RC Column (40 cm x 40 cm) | Column | 40MPa | Concrete Rectangular | 400 | 400 | 1600 | 3050 | 0.49 | 1193.88 | G300E | 22381916.67 | 175.62 | G300E | 0 | 0
1304 | Story28 | C1 | 40 MPa RC Column (40 cm x 40 cm) | Column | 40MPa | Concrete Rectangular | 400 | 400 | 1600 | 3050 | 0.49 | 1193.88 | G300E | 4880000 | 38.29 | G300E | 0 | 0
1305 | Story28 | C10 | 40 MPa RC Column (40 cm x 40 cm) | Column | 40MPa | Concrete Rectangular | 400 | 400 | 1600 | 3050 | 0.49 | 1193.88 | G300E | 31686450 | 248.62 | G300E | 0 | 0
1306 | Story28 | C11 | 40 MPa RC Column (40 cm x 40 cm) | Column | 40MPa | Concrete Rectangular | 400 | 400 | 1600 | 3050 | 0.49 | 1193.88 | G300E | 28537833.33 | 223.92 | G300E | 0 | 0
1307 | Story28 | C12 | 40 MPa RC Column (40 cm x 40 cm) | Column | 40MPa | Concrete Rectangular | 400 | 400 | 1600 | 3050 | 0.49 | 1193.88 | G300E | 4880000 | 38.29 | G300E | 0 | 0
1308 | Story28 | C13 | 40 MPa RC Column (40 cm x 40 cm) | Column | 40MPa | Concrete Rectangular | 400 | 400 | 1600 | 3050 | 0.49 | 1193.88 | G300E | 4880000 | 38.29 | G300E | 0 | 0
1309 | Story28 | C14 | 40 MPa RC Column (40 cm x 40 cm) | Column | 40MPa | Concrete Rectangular | 400 | 400 | 1600 | 3050 | 0.49 | 1193.88 | G300E | 28536816.67 | 223.91 | G300E | 0 | 0
1310 | Story28 | C15 | 40 MPa RC Column (40 cm x 40 cm) | Column | 40MPa | Concrete Rectangular | 400 | 400 | 1600 | 3050 | 0.49 | 1193.88 | G300E | 31701700 | 248.74 | G300E | 0 | 0
1311 | Story28 | C16 | 40 MPa RC Column (40 cm x 40 cm) | Column | 40MPa | Concrete Rectangular | 400 | 400 | 1600 | 3050 | 0.49 | 1193.88 | G300E | 4880000 | 38.29 | G300E | 0 | 0
1312 | Story28 | C17 | 40 MPa RC Column (40 cm x 40 cm) | Column | 40MPa | Concrete Rectangular | 400 | 400 | 1600 | 3050 | 0.49 | 1193.88 | G300E | 4880000 | 38.29 | G300E | 0 | 0
1313 | Story28 | C18 | 40 MPa RC Column (40 cm x 40 cm) | Column | 40MPa | Concrete Rectangular | 400 | 400 | 1600 | 3050 | 0.49 | 1193.88 | G300E | 30632166.67 | 240.35 | G300E | 0 | 0
1314 | Story28 | C19 | 40 MPa RC Column (40 cm x 40 cm) | Column | 40MPa | Concrete Rectangular | 400 | 400 | 1600 | 3050 | 0.49 | 1193.88 | G300E | 27587250 | 216.46 | G300E | 0 | 0
1315 | Story28 | C2 | 40 MPa RC Column (40 cm x 40 cm) | Column | 40MPa | Concrete Rectangular | 400 | 400 | 1600 | 3050 | 0.49 | 1193.88 | G300E | 4880000 | 38.29 | G300E | 0 | 0
1316 | Story28 | C20 | 40 MPa RC Column (40 cm x 40 cm) | Column | 40MPa | Concrete Rectangular | 400 | 400 | 1600 | 3050 | 0.49 | 1193.88 | G300E | 4880000 | 38.29 | G300E | 0 | 0
1317 | Story28 | C21 | 40 MPa RC Column (40 cm x 40 cm) | Column | 40MPa | Concrete Rectangular | 400 | 400 | 1600 | 3050 | 0.49 | 1193.88 | G300E | 4880000 | 38.29 | G300E | 0 | 0
1318 | Story28 | C22 | 40 MPa RC Column (40 cm x 40 cm) | Column | 40MPa | Concrete Rectangular | 400 | 400 | 1600 | 3050 | 0.49 | 1193.88 | G300E | 27608600 | 216.63 | G300E | 0 | 0
1319 | Story28 | C23 | 40 MPa RC Column (40 cm x 40 cm) | Column | 40MPa | Concrete Rectangular | 400 | 400 | 1600 | 3050 | 0.49 | 1193.88 | G300E | 30644366.67 | 240.45 | G300E | 0 | 0
1320 | Story28 | C24 | 40 MPa RC Column (40 cm x 40 cm) | Column | 40MPa | Concrete Rectangular | 400 | 400 | 1600 | 3050 | 0.49 | 1193.88 | G300E | 4880000 | 38.29 | G300E | 0 | 0
1321 | Story28 | C25 | 40 MPa RC Column (40 cm x 40 cm) | Column | 40MPa | Concrete Rectangular | 400 | 400 | 1600 | 3050 | 0.49 | 1193.88 | G300E | 4880000 | 38.29 | G300E | 0 | 0
1322 | Story28 | C26 | 40 MPa RC Column (40 cm x 40 cm) | Column | 40MPa | Concrete Rectangular | 400 | 400 | 1600 | 3050 | 0.49 | 1193.88 | G300E | 4880000 | 38.29 | G300E | 0 | 0
1323 | Story28 | C27 | 40 MPa RC Column (40 cm x 40 cm) | Column | 40MPa | Concrete Rectangular | 400 | 400 | 1600 | 3050 | 0.49 | 1193.88 | G300E | 4880000 | 38.29 | G300E | 0 | 0
1324 | Story28 | C3 | 40 MPa RC Column (40 cm x 40 cm) | Column | 40MPa | Concrete Rectangular | 400 | 400 | 1600 | 3050 | 0.49 | 1193.88 | G300E | 4880000 | 38.29 | G300E | 0 | 0
1325 | Story28 | C30 | 40 MPa RC Column (40 cm x 40 cm) | Column | 40MPa | Concrete Rectangular | 400 | 400 | 1600 | 3050 | 0.49 | 1193.88 | G300E | 4880000 | 38.29 | G300E | 0 | 0
1326 | Story28 | C31 | 40 MPa RC Column (40 cm x 40 cm) | Column | 40MPa | Concrete Rectangular | 400 | 400 | 1600 | 3050 | 0.49 | 1193.88 | G300E | 4880000 | 38.29 | G300E | 0 | 0
1327 | Story28 | C32 | 40 MPa RC Column (40 cm x 40 cm) | Column | 40MPa | Concrete Rectangular | 400 | 400 | 1600 | 3050 | 0.49 | 1193.88 | G300E | 4880000 | 38.29 | G300E | 0 | 0
1328 | Story28 | C33 | 40 MPa RC Column (40 cm x 40 cm) | Column | 40MPa | Concrete Rectangular | 400 | 400 | 1600 | 3050 | 0.49 | 1193.88 | G300E | 4880000 | 38.29 | G300E | 0 | 0
1329 | Story28 | C34 | 40 MPa RC Column (40 cm x 40 cm) | Column | 40MPa | Concrete Rectangular | 400 | 400 | 1600 | 3050 | 0.49 | 1193.88 | G300E | 4880000 | 38.29 | G300E | 0 | 0
1330 | Story28 | C35 | 40 MPa RC Column (40 cm x 40 cm) | Column | 40MPa | Concrete Rectangular | 400 | 400 | 1600 | 3050 | 0.49 | 1193.88 | G300E | 4880000 | 38.29 | G300E | 0 | 0
1331 | Story28 | C38 | 40 MPa RC Column (40 cm x 40 cm) | Column | 40MPa | Concrete Rectangular | 400 | 400 | 1600 | 3050 | 0.49 | 1193.88 | G300E | 4880000 | 38.29 | G300E | 0 | 0
1332 | Story28 | C39 | 40 MPa RC Column (40 cm x 40 cm) | Column | 40MPa | Concrete Rectangular | 400 | 400 | 1600 | 3050 | 0.49 | 1193.88 | G300E | 4880000 | 38.29 | G300E | 0 | 0
1333 | Story28 | C4 | 40 MPa RC Column (40 cm x 40 cm) | Column | 40MPa | Concrete Rectangular | 400 | 400 | 1600 | 3050 | 0.49 | 1193.88 | G300E | 4880000 | 38.29 | G300E | 0 | 0
1334 | Story28 | C40 | 40 MPa RC Column (40 cm x 40 cm) | Column | 40MPa | Concrete Rectangular | 400 | 400 | 1600 | 3050 | 0.49 | 1193.88 | G300E | 4880000 | 38.29 | G300E | 0 | 0
1335 | Story28 | C41 | 40 MPa RC Column (40 cm x 40 cm) | Column | 40MPa | Concrete Rectangular | 400 | 400 | 1600 | 3050 | 0.49 | 1193.88 | G300E | 4880000 | 38.29 | G300E | 0 | 0
1336 | Story28 | C42 | 40 MPa RC Column (40 cm x 40 cm) | Column | 40MPa | Concrete Rectangular | 400 | 400 | 1600 | 3050 | 0.49 | 1193.88 | G300E | 30646400 | 240.46 | G300E | 0 | 0
1337 | Story28 | C43 | 40 MPa RC Column (40 cm x 40 cm) | Column | 40MPa | Concrete Rectangular | 400 | 400 | 1600 | 3050 | 0.49 | 1193.88 | G300E | 27607583.33 | 216.62 | G300E | 0 | 0
1338 | Story28 | C44 | 40 MPa RC Column (40 cm x 40 cm) | Column | 40MPa | Concrete Rectangular | 400 | 400 | 1600 | 3050 | 0.49 | 1193.88 | G300E | 4880000 | 38.29 | G300E | 0 | 0
1339 | Story28 | C45 | 40 MPa RC Column (40 cm x 40 cm) | Column | 40MPa | Concrete Rectangular | 400 | 400 | 1600 | 3050 | 0.49 | 1193.88 | G300E | 4880000 | 38.29 | G300E | 0 | 0
1340 | Story28 | C46 | 40 MPa RC Column (40 cm x 40 cm) | Column | 40MPa | Concrete Rectangular | 400 | 400 | 1600 | 3050 | 0.49 | 1193.88 | G300E | 27607583.33 | 216.62 | G300E | 0 | 0
1341 | Story28 | C47 | 40 MPa RC Column (40 cm x 40 cm) | Column | 40MPa | Concrete Rectangular | 400 | 400 | 1600 | 3050 | 0.49 | 1193.88 | G300E | 30644366.67 | 240.45 | G300E | 0 | 0
1342 | Story28 | C48 | 40 MPa RC Column (40 cm x 40 cm) | Column | 40MPa | Concrete Rectangular | 400 | 400 | 1600 | 3050 | 0.49 | 1193.88 | G300E | 4880000 | 38.29 | G300E | 0 | 0
1343 | Story28 | C49 | 40 MPa RC Column (40 cm x 40 cm) | Column | 40MPa | Concrete Rectangular | 400 | 400 | 1600 | 3050 | 0.49 | 1193.88 | G300E | 4880000 | 38.29 | G300E | 0 | 0
1344 | Story28 | C5 | 40 MPa RC Column (40 cm x 40 cm) | Column | 40MPa | Concrete Rectangular | 400 | 400 | 1600 | 3050 | 0.49 | 1193.88 | G300E | 4880000 | 38.29 | G300E | 0 | 0
1345 | Story28 | C50 | 40 MPa RC Column (40 cm x 40 cm) | Column | 40MPa | Concrete Rectangular | 400 | 400 | 1600 | 3050 | 0.49 | 1193.88 | G300E | 31701700 | 248.74 | G300E | 0 | 0
1346 | Story28 | C51 | 40 MPa RC Column (40 cm x 40 cm) | Column | 40MPa | Concrete Rectangular | 400 | 400 | 1600 | 3050 | 0.49 | 1193.88 | G300E | 28534783.33 | 223.89 | G300E | 0 | 0
1347 | Story28 | C52 | 40 MPa RC Column (40 cm x 40 cm) | Column | 40MPa | Concrete Rectangular | 400 | 400 | 1600 | 3050 | 0.49 | 1193.88 | G300E | 4880000 | 38.29 | G300E | 0 | 0
1348 | Story28 | C53 | 40 MPa RC Column (40 cm x 40 cm) | Column | 40MPa | Concrete Rectangular | 400 | 400 | 1600 | 3050 | 0.49 | 1193.88 | G300E | 4880000 | 38.29 | G300E | 0 | 0
1349 | Story28 | C54 | 40 MPa RC Column (40 cm x 40 cm) | Column | 40MPa | Concrete Rectangular | 400 | 400 | 1600 | 3050 | 0.49 | 1193.88 | G300E | 28533766.67 | 223.89 | G300E | 0 | 0
1350 | Story28 | C55 | 40 MPa RC Column (40 cm x 40 cm) | Column | 40MPa | Concrete Rectangular | 400 | 400 | 1600 | 3050 | 0.49 | 1193.88 | G300E | 31699666.67 | 248.73 | G300E | 0 | 0
1351 | Story28 | C56 | 40 MPa RC Column (40 cm x 40 cm) | Column | 40MPa | Concrete Rectangular | 400 | 400 | 1600 | 3050 | 0.49 | 1193.88 | G300E | 4880000 | 38.29 | G300E | 0 | 0
1352 | Story28 | C57 | 40 MPa RC Column (40 cm x 40 cm) | Column | 40MPa | Concrete Rectangular | 400 | 400 | 1600 | 3050 | 0.49 | 1193.88 | G300E | 4880000 | 38.29 | G300E | 0 | 0
1353 | Story28 | C58 | 40 MPa RC Column (40 cm x 40 cm) | Column | 40MPa | Concrete Rectangular | 400 | 400 | 1600 | 3050 | 0.49 | 1193.88 | G300E | 4880000 | 38.29 | G300E | 0 | 0
1354 | Story28 | C59 | 40 MPa RC Column (40 cm x 40 cm) | Column | 40MPa | Concrete Rectangular | 400 | 400 | 1600 | 3050 | 0.49 | 1193.88 | G300E | 4880000 | 38.29 | G300E | 0 | 0
1355 | Story28 | C6 | 40 MPa RC Column (40 cm x 40 cm) | Column | 40MPa | Concrete Rectangular | 400 | 400 | 1600 | 3050 | 0.49 | 1193.88 | G300E | 4880000 | 38.29 | G300E | 0 | 0
1356 | Story28 | C60 | 40 MPa RC Column (40 cm x 40 cm) | Column | 40MPa | Concrete Rectangular | 400 | 400 | 1600 | 3050 | 0.49 | 1193.88 | G300E | 4880000 | 38.29 | G300E | 0 | 0
1357 | Story28 | C61 | 40 MPa RC Column (40 cm x 40 cm) | Column | 40MPa | Concrete Rectangular | 400 | 400 | 1600 | 3050 | 0.49 | 1193.88 | G300E | 4880000 | 38.29 | G300E | 0 | 0
1358 | Story28 | C62 | 40 MPa RC Column (40 cm x 40 cm) | Column | 40MPa | Concrete Rectangular | 400 | 400 | 1600 | 3050 | 0.49 | 1193.88 | G300E | 4880000 | 38.29 | G300E | 0 | 0
1359 | Story28 | C63 | 40 MPa RC Column (40 cm x 40 cm) | Column | 40MPa | Concrete Rectangular | 400 | 400 | 1600 | 3050 | 0.49 | 1193.88 | G300E | 4880000 | 38.29 | G300E | 0 | 0
1360 | Story28 | C64 | 40 MPa RC Column (40 cm x 40 cm) | Column | 40MPa | Concrete Rectangular | 400 | 400 | 1600 | 3050 | 0.49 | 1193.88 | G300E | 4880000 | 38.29 | G300E | 0 | 0
1361 | Story28 | C7 | 40 MPa RC Column (40 cm x 40 cm) | Column | 40MPa | Concrete Rectangular | 400 | 400 | 1600 | 3050 | 0.49 | 1193.88 | G300E | 4880000 | 38.29 | G300E | 0 | 0
1362 | Story28 | C8 | 40 MPa RC Column (40 cm x 40 cm) | Column | 40MPa | Concrete Rectangular | 400 | 400 | 1600 | 3050 | 0.49 | 1193.88 | G300E | 4880000 | 38.29 | G300E | 0 | 0
1363 | Story28 | C9 | 40 MPa RC Column (40 cm x 40 cm) | Column | 40MPa | Concrete Rectangular | 400 | 400 | 1600 | 3050 | 0.49 | 1193.88 | G300E | 4880000 | 38.29 | G300E | 0 | 0
1364 | Story28 | D1 | 40 MPa RC Column (75 cm x 75 cm) | Column | 40MPa | Concrete Rectangular | 750 | 750 | 5625 | 8005.6 | 4.5 | 11016.88 | G300E | 45031500 | 353.33 | G300E | 0 | 0
1365 | Story28 | D10 | 40 MPa RC Column (75 cm x 75 cm) | Column | 40MPa | Concrete Rectangular | 750 | 750 | 5625 | 8005.6 | 4.5 | 11016.88 | G300E | 45031500 | 353.33 | G300E | 0 | 0
1366 | Story28 | D100 | 40 MPa RC Column (75 cm x 75 cm) | Column | 40MPa | Concrete Rectangular | 750 | 750 | 5625 | 8005.6 | 4.5 | 11016.88 | G300E | 45031500 | 353.33 | G300E | 0 | 0
1367 | Story28 | D101 | 40 MPa RC Column (75 cm x 75 cm) | Column | 40MPa | Concrete Rectangular | 750 | 750 | 5625 | 8005.6 | 4.5 | 11016.88 | G300E | 45031500 | 353.33 | G300E | 0 | 0
1368 | Story28 | D102 | 40 MPa RC Column (75 cm x 75 cm) | Column | 40MPa | Concrete Rectangular | 750 | 750 | 5625 | 8005.6 | 4.5 | 11016.88 | G300E | 71151771.4 | 558.28 | G300E | 1313418.75 | 10.31
1369 | Story28 | D103 | 40 MPa RC Column (75 cm x 75 cm) | Column | 40MPa | Concrete Rectangular | 750 | 750 | 5625 | 8005.6 | 4.5 | 11016.88 | G300E | 45031500 | 353.33 | G300E | 0 | 0
1370 | Story28 | D104 | 40 MPa RC Column (75 cm x 75 cm) | Column | 40MPa | Concrete Rectangular | 750 | 750 | 5625 | 8005.6 | 4.5 | 11016.88 | G300E | 45031500 | 353.33 | G300E | 0 | 0
1371 | Story28 | D11 | 40 MPa RC Column (75 cm x 75 cm) | Column | 40MPa | Concrete Rectangular | 750 | 750 | 5625 | 5940.5 | 3.34 | 8175 | G300E | 33415312.5 | 262.19 | G300E | 0 | 0
1372 | Story28 | D12 | 40 MPa RC Column (75 cm x 75 cm) | Column | 40MPa | Concrete Rectangular | 750 | 750 | 5625 | 5940.5 | 3.34 | 8175 | G300E | 33415312.5 | 262.19 | G300E | 0 | 0
1373 | Story28 | D13 | 40 MPa RC Column (75 cm x 75 cm) | Column | 40MPa | Concrete Rectangular | 750 | 750 | 5625 | 5940.5 | 3.34 | 8175 | G300E | 104021125.25 | 816.19 | G300E | 7796906.25 | 61.18
1374 | Story28 | D14 | 40 MPa RC Column (75 cm x 75 cm) | Column | 40MPa | Concrete Rectangular | 750 | 750 | 5625 | 5940.5 | 3.34 | 8175 | G300E | 104128054.25 | 817.03 | G300E | 7796906.25 | 61.18
1375 | Story28 | D15 | 40 MPa RC Column (75 cm x 75 cm) | Column | 40MPa | Concrete Rectangular | 750 | 750 | 5625 | 5940.5 | 3.34 | 8175 | G300E | 33415312.5 | 262.19 | G300E | 0 | 0
1376 | Story28 | D16 | 40 MPa RC Column (75 cm x 75 cm) | Column | 40MPa | Concrete Rectangular | 750 | 750 | 5625 | 5940.5 | 3.34 | 8175 | G300E | 33415312.5 | 262.19 | G300E | 0 | 0
1377 | Story28 | D17 | 40 MPa RC Column (75 cm x 75 cm) | Column | 40MPa | Concrete Rectangular | 750 | 750 | 5625 | 5940.5 | 3.34 | 8175 | G300E | 149657531.38 | 1174.27 | G300E | 7796906.25 | 61.18
1378 | Story28 | D18 | 40 MPa RC Column (75 cm x 75 cm) | Column | 40MPa | Concrete Rectangular | 750 | 750 | 5625 | 5940.5 | 3.34 | 8175 | G300E | 149462980 | 1172.74 | G300E | 7796906.25 | 61.18
1379 | Story28 | D19 | 40 MPa RC Column (75 cm x 75 cm) | Column | 40MPa | Concrete Rectangular | 750 | 750 | 5625 | 5940.5 | 3.34 | 8175 | G300E | 33415312.5 | 262.19 | G300E | 0 | 0
1380 | Story28 | D2 | 40 MPa RC Column (75 cm x 75 cm) | Column | 40MPa | Concrete Rectangular | 750 | 750 | 5625 | 5940.5 | 3.34 | 8175 | G300E | 33415312.5 | 262.19 | G300E | 0 | 0
1381 | Story28 | D20 | 40 MPa RC Column (75 cm x 75 cm) | Column | 40MPa | Concrete Rectangular | 750 | 750 | 5625 | 5940.5 | 3.34 | 8175 | G300E | 33415312.5 | 262.19 | G300E | 0 | 0
1382 | Story28 | D21 | 40 MPa RC Column (75 cm x 75 cm) | Column | 40MPa | Concrete Rectangular | 750 | 750 | 5625 | 8005.6 | 4.5 | 11016.88 | G300E | 45031500 | 353.33 | G300E | 0 | 0
1383 | Story28 | D22 | 40 MPa RC Column (75 cm x 75 cm) | Column | 40MPa | Concrete Rectangular | 750 | 750 | 5625 | 8005.6 | 4.5 | 11016.88 | G300E | 108503899.6 | 851.36 | G300E | 10507350 | 82.44
1384 | Story28 | D23 | 40 MPa RC Column (75 cm x 75 cm) | Column | 40MPa | Concrete Rectangular | 750 | 750 | 5625 | 8005.6 | 4.5 | 11016.88 | G300E | 253149080.4 | 1986.3 | G300E | 10507350 | 82.44
1385 | Story28 | D24 | 40 MPa RC Column (75 cm x 75 cm) | Column | 40MPa | Concrete Rectangular | 750 | 750 | 5625 | 8005.6 | 4.5 | 11016.88 | G300E | 95270642.8 | 747.53 | G300E | 0 | 0
1386 | Story28 | D25 | 40 MPa RC Column (75 cm x 75 cm) | Column | 40MPa | Concrete Rectangular | 750 | 750 | 5625 | 8005.6 | 4.5 | 11016.88 | G300E | 45031500 | 353.33 | G300E | 0 | 0
1387 | Story28 | D26 | 40 MPa RC Column (75 cm x 75 cm) | Column | 40MPa | Concrete Rectangular | 750 | 750 | 5625 | 8005.6 | 4.5 | 11016.88 | G300E | 45031500 | 353.33 | G300E | 0 | 0
1388 | Story28 | D27 | 40 MPa RC Column (75 cm x 75 cm) | Column | 40MPa | Concrete Rectangular | 750 | 750 | 5625 | 5940.5 | 3.34 | 8175 | G300E | 33415312.5 | 262.19 | G300E | 0 | 0
1389 | Story28 | D28 | 40 MPa RC Column (75 cm x 75 cm) | Column | 40MPa | Concrete Rectangular | 750 | 750 | 5625 | 5940.5 | 3.34 | 8175 | G300E | 33415312.5 | 262.19 | G300E | 0 | 0
1390 | Story28 | D29 | 40 MPa RC Column (75 cm x 75 cm) | Column | 40MPa | Concrete Rectangular | 750 | 750 | 5625 | 8005.6 | 4.5 | 11016.88 | G300E | 45031500 | 353.33 | G300E | 0 | 0
1391 | Story28 | D3 | 40 MPa RC Column (75 cm x 75 cm) | Column | 40MPa | Concrete Rectangular | 750 | 750 | 5625 | 8005.6 | 4.5 | 11016.88 | G300E | 45031500 | 353.33 | G300E | 0 | 0
1392 | Story28 | D30 | 40 MPa RC Column (75 cm x 75 cm) | Column | 40MPa | Concrete Rectangular | 750 | 750 | 5625 | 8005.6 | 4.5 | 11016.88 | G300E | 108479882.8 | 851.17 | G300E | 10507350 | 82.44
1393 | Story28 | D31 | 40 MPa RC Column (75 cm x 75 cm) | Column | 40MPa | Concrete Rectangular | 750 | 750 | 5625 | 8005.6 | 4.5 | 11016.88 | G300E | 253199115.4 | 1986.69 | G300E | 10507350 | 82.44
1394 | Story28 | D32 | 40 MPa RC Column (75 cm x 75 cm) | Column | 40MPa | Concrete Rectangular | 750 | 750 | 5625 | 5940.5 | 3.34 | 8175 | G300E | 50391776.38 | 395.39 | G300E | 0 | 0
1395 | Story28 | D33 | 40 MPa RC Column (75 cm x 75 cm) | Column | 40MPa | Concrete Rectangular | 750 | 750 | 5625 | 5940.5 | 3.34 | 8175 | G300E | 51227901.75 | 401.95 | G300E | 0 | 0
1396 | Story28 | D34 | 40 MPa RC Column (75 cm x 75 cm) | Column | 40MPa | Concrete Rectangular | 750 | 750 | 5625 | 8005.6 | 4.5 | 11016.88 | G300E | 95262637.2 | 747.47 | G300E | 0 | 0
1397 | Story28 | D35 | 40 MPa RC Column (75 cm x 75 cm) | Column | 40MPa | Concrete Rectangular | 750 | 750 | 5625 | 8005.6 | 4.5 | 11016.88 | G300E | 45031500 | 353.33 | G300E | 0 | 0
1398 | Story28 | D36 | 40 MPa RC Column (75 cm x 75 cm) | Column | 40MPa | Concrete Rectangular | 750 | 750 | 5625 | 8005.6 | 4.5 | 11016.88 | G300E | 45031500 | 353.33 | G300E | 0 | 0
1399 | Story28 | D37 | 40 MPa RC Column (75 cm x 75 cm) | Column | 40MPa | Concrete Rectangular | 750 | 750 | 5625 | 5940.5 | 3.34 | 8175 | G300E | 33415312.5 | 262.19 | G300E | 0 | 0
1400 | Story28 | D38 | 40 MPa RC Column (75 cm x 75 cm) | Column | 40MPa | Concrete Rectangular | 750 | 750 | 5625 | 5940.5 | 3.34 | 8175 | G300E | 33415312.5 | 262.19 | G300E | 0 | 0
1401 | Story28 | D39 | 40 MPa RC Column (75 cm x 75 cm) | Column | 40MPa | Concrete Rectangular | 750 | 750 | 5625 | 5940.5 | 3.34 | 8175 | G300E | 33415312.5 | 262.19 | G300E | 0 | 0
1402 | Story28 | D4 | 40 MPa RC Column (75 cm x 75 cm) | Column | 40MPa | Concrete Rectangular | 750 | 750 | 5625 | 8005.6 | 4.5 | 11016.88 | G300E | 64953435.6 | 509.65 | G300E | 1313418.75 | 10.31
1403 | Story28 | D40 | 40 MPa RC Column (75 cm x 75 cm) | Column | 40MPa | Concrete Rectangular | 750 | 750 | 5625 | 5940.5 | 3.34 | 8175 | G300E | 33415312.5 | 262.19 | G300E | 0 | 0
1404 | Story28 | D41 | 40 MPa RC Column (75 cm x 75 cm) | Column | 40MPa | Concrete Rectangular | 750 | 750 | 5625 | 5940.5 | 3.34 | 8175 | G300E | 33415312.5 | 262.19 | G300E | 0 | 0
1405 | Story28 | D42 | 40 MPa RC Column (75 cm x 75 cm) | Column | 40MPa | Concrete Rectangular | 750 | 750 | 5625 | 5940.5 | 3.34 | 8175 | G300E | 33415312.5 | 262.19 | G300E | 0 | 0
1406 | Story28 | D43 | 40 MPa RC Column (75 cm x 75 cm) | Column | 40MPa | Concrete Rectangular | 750 | 750 | 5625 | 5940.5 | 3.34 | 8175 | G300E | 33415312.5 | 262.19 | G300E | 0 | 0
1407 | Story28 | D44 | 40 MPa RC Column (75 cm x 75 cm) | Column | 40MPa | Concrete Rectangular | 750 | 750 | 5625 | 5940.5 | 3.34 | 8175 | G300E | 33415312.5 | 262.19 | G300E | 0 | 0
1408 | Story28 | D45 | 40 MPa RC Column (75 cm x 75 cm) | Column | 40MPa | Concrete Rectangular | 750 | 750 | 5625 | 5940.5 | 3.34 | 8175 | G300E | 33415312.5 | 262.19 | G300E | 0 | 0
1409 | Story28 | D46 | 40 MPa RC Column (75 cm x 75 cm) | Column | 40MPa | Concrete Rectangular | 750 | 750 | 5625 | 8005.6 | 4.5 | 11016.88 | G300E | 45031500 | 353.33 | G300E | 0 | 0
1410 | Story28 | D47 | 40 MPa RC Column (75 cm x 75 cm) | Column | 40MPa | Concrete Rectangular | 750 | 750 | 5625 | 8005.6 | 4.5 | 11016.88 | G300E | 45031500 | 353.33 | G300E | 0 | 0
1411 | Story28 | D48 | 40 MPa RC Column (75 cm x 75 cm) | Column | 40MPa | Concrete Rectangular | 750 | 750 | 5625 | 8005.6 | 4.5 | 11016.88 | G300E | 65093533.6 | 510.75 | G300E | 1313418.75 | 10.31
1412 | Story28 | D49 | 40 MPa RC Column (75 cm x 75 cm) | Column | 40MPa | Concrete Rectangular | 750 | 750 | 5625 | 8005.6 | 4.5 | 11016.88 | G300E | 45031500 | 353.33 | G300E | 0 | 0
1413 | Story28 | D5 | 40 MPa RC Column (75 cm x 75 cm) | Column | 40MPa | Concrete Rectangular | 750 | 750 | 5625 | 8005.6 | 4.5 | 11016.88 | G300E | 45031500 | 353.33 | G300E | 0 | 0
1414 | Story28 | D50 | 40 MPa RC Column (75 cm x 75 cm) | Column | 40MPa | Concrete Rectangular | 750 | 750 | 5625 | 8005.6 | 4.5 | 11016.88 | G300E | 45031500 | 353.33 | G300E | 0 | 0
1415 | Story28 | D51 | 40 MPa RC Column (75 cm x 75 cm) | Column | 40MPa | Concrete Rectangular | 750 | 750 | 5625 | 8005.6 | 4.5 | 11016.88 | G300E | 45031500 | 353.33 | G300E | 0 | 0
1416 | Story28 | D52 | 40 MPa RC Column (75 cm x 75 cm) | Column | 40MPa | Concrete Rectangular | 750 | 750 | 5625 | 8005.6 | 4.5 | 11016.88 | G300E | 45031500 | 353.33 | G300E | 0 | 0
1417 | Story28 | D53 | 40 MPa RC Column (75 cm x 75 cm) | Column | 40MPa | Concrete Rectangular | 750 | 750 | 5625 | 8005.6 | 4.5 | 11016.88 | G300E | 45031500 | 353.33 | G300E | 0 | 0
1418 | Story28 | D54 | 40 MPa RC Column (75 cm x 75 cm) | Column | 40MPa | Concrete Rectangular | 750 | 750 | 5625 | 5940.5 | 3.34 | 8175 | G300E | 33415312.5 | 262.19 | G300E | 0 | 0
1419 | Story28 | D55 | 40 MPa RC Column (75 cm x 75 cm) | Column | 40MPa | Concrete Rectangular | 750 | 750 | 5625 | 8005.6 | 4.5 | 11016.88 | G300E | 45031500 | 353.33 | G300E | 0 | 0
1420 | Story28 | D56 | 40 MPa RC Column (75 cm x 75 cm) | Column | 40MPa | Concrete Rectangular | 750 | 750 | 5625 | 8005.6 | 4.5 | 11016.88 | G300E | 45031500 | 353.33 | G300E | 0 | 0
1421 | Story28 | D57 | 40 MPa RC Column (75 cm x 75 cm) | Column | 40MPa | Concrete Rectangular | 750 | 750 | 5625 | 8005.6 | 4.5 | 11016.88 | G300E | 45031500 | 353.33 | G300E | 0 | 0
1422 | Story28 | D58 | 40 MPa RC Column (75 cm x 75 cm) | Column | 40MPa | Concrete Rectangular | 750 | 750 | 5625 | 5940.5 | 3.34 | 8175 | G300E | 33415312.5 | 262.19 | G300E | 0 | 0
1423 | Story28 | D59 | 40 MPa RC Column (75 cm x 75 cm) | Column | 40MPa | Concrete Rectangular | 750 | 750 | 5625 | 8005.6 | 4.5 | 11016.88 | G300E | 71149770 | 558.27 | G300E | 1313418.75 | 10.31
1424 | Story28 | D6 | 40 MPa RC Column (75 cm x 75 cm) | Column | 40MPa | Concrete Rectangular | 750 | 750 | 5625 | 5940.5 | 3.34 | 8175 | G300E | 40117681.62 | 314.78 | G300E | 974613.28 | 7.65
1425 | Story28 | D60 | 40 MPa RC Column (75 cm x 75 cm) | Column | 40MPa | Concrete Rectangular | 750 | 750 | 5625 | 5940.5 | 3.34 | 8175 | G300E | 33415312.5 | 262.19 | G300E | 0 | 0
1426 | Story28 | D61 | 40 MPa RC Column (75 cm x 75 cm) | Column | 40MPa | Concrete Rectangular | 750 | 750 | 5625 | 8005.6 | 4.5 | 11016.88 | G300E | 45031500 | 353.33 | G300E | 0 | 0
1427 | Story28 | D62 | 40 MPa RC Column (75 cm x 75 cm) | Column | 40MPa | Concrete Rectangular | 750 | 750 | 5625 | 8005.6 | 4.5 | 11016.88 | G300E | 45031500 | 353.33 | G300E | 0 | 0
1428 | Story28 | D63 | 40 MPa RC Column (75 cm x 75 cm) | Column | 40MPa | Concrete Rectangular | 750 | 750 | 5625 | 5940.5 | 3.34 | 8175 | G300E | 33415312.5 | 262.19 | G300E | 0 | 0
1429 | Story28 | D64 | 40 MPa RC Column (75 cm x 75 cm) | Column | 40MPa | Concrete Rectangular | 750 | 750 | 5625 | 5940.5 | 3.34 | 8175 | G300E | 33415312.5 | 262.19 | G300E | 0 | 0
1430 | Story28 | D65 | 40 MPa RC Column (75 cm x 75 cm) | Column | 40MPa | Concrete Rectangular | 750 | 750 | 5625 | 5940.5 | 3.34 | 8175 | G300E | 33415312.5 | 262.19 | G300E | 0 | 0
1431 | Story28 | D66 | 40 MPa RC Column (75 cm x 75 cm) | Column | 40MPa | Concrete Rectangular | 750 | 750 | 5625 | 5940.5 | 3.34 | 8175 | G300E | 33415312.5 | 262.19 | G300E | 0 | 0
1432 | Story28 | D67 | 40 MPa RC Column (75 cm x 75 cm) | Column | 40MPa | Concrete Rectangular | 750 | 750 | 5625 | 5940.5 | 3.34 | 8175 | G300E | 33415312.5 | 262.19 | G300E | 0 | 0
1433 | Story28 | D68 | 40 MPa RC Column (75 cm x 75 cm) | Column | 40MPa | Concrete Rectangular | 750 | 750 | 5625 | 5940.5 | 3.34 | 8175 | G300E | 33415312.5 | 262.19 | G300E | 0 | 0
1434 | Story28 | D69 | 40 MPa RC Column (75 cm x 75 cm) | Column | 40MPa | Concrete Rectangular | 750 | 750 | 5625 | 5940.5 | 3.34 | 8175 | G300E | 50495735.12 | 396.21 | G300E | 0 | 0
1435 | Story28 | D7 | 40 MPa RC Column (75 cm x 75 cm) | Column | 40MPa | Concrete Rectangular | 750 | 750 | 5625 | 8005.6 | 4.5 | 11016.88 | G300E | 45031500 | 353.33 | G300E | 0 | 0
1436 | Story28 | D70 | 40 MPa RC Column (75 cm x 75 cm) | Column | 40MPa | Concrete Rectangular | 750 | 750 | 5625 | 5940.5 | 3.34 | 8175 | G300E | 51156615.75 | 401.39 | G300E | 0 | 0
1437 | Story28 | D71 | 40 MPa RC Column (75 cm x 75 cm) | Column | 40MPa | Concrete Rectangular | 750 | 750 | 5625 | 5940.5 | 3.34 | 8175 | G300E | 33415312.5 | 262.19 | G300E | 0 | 0
1438 | Story28 | D72 | 40 MPa RC Column (75 cm x 75 cm) | Column | 40MPa | Concrete Rectangular | 750 | 750 | 5625 | 5940.5 | 3.34 | 8175 | G300E | 33415312.5 | 262.19 | G300E | 0 | 0
1439 | Story28 | D73 | 40 MPa RC Column (75 cm x 75 cm) | Column | 40MPa | Concrete Rectangular | 750 | 750 | 5625 | 8005.6 | 4.5 | 11016.88 | G300E | 45031500 | 353.33 | G300E | 0 | 0
1440 | Story28 | D74 | 40 MPa RC Column (75 cm x 75 cm) | Column | 40MPa | Concrete Rectangular | 750 | 750 | 5625 | 8005.6 | 4.5 | 11016.88 | G300E | 45031500 | 353.33 | G300E | 0 | 0
1441 | Story28 | D75 | 40 MPa RC Column (75 cm x 75 cm) | Column | 40MPa | Concrete Rectangular | 750 | 750 | 5625 | 8005.6 | 4.5 | 11016.88 | G300E | 95214603.6 | 747.09 | G300E | 0 | 0
1442 | Story28 | D76 | 40 MPa RC Column (75 cm x 75 cm) | Column | 40MPa | Concrete Rectangular | 750 | 750 | 5625 | 8005.6 | 4.5 | 11016.88 | G300E | 253221130.8 | 1986.87 | G300E | 10507350 | 82.44
1443 | Story28 | D77 | 40 MPa RC Column (75 cm x 75 cm) | Column | 40MPa | Concrete Rectangular | 750 | 750 | 5625 | 8005.6 | 4.5 | 11016.88 | G300E | 108487888.4 | 851.24 | G300E | 10507350 | 82.44
1444 | Story28 | D78 | 40 MPa RC Column (75 cm x 75 cm) | Column | 40MPa | Concrete Rectangular | 750 | 750 | 5625 | 8005.6 | 4.5 | 11016.88 | G300E | 45031500 | 353.33 | G300E | 0 | 0
1445 | Story28 | D79 | 40 MPa RC Column (75 cm x 75 cm) | Column | 40MPa | Concrete Rectangular | 750 | 750 | 5625 | 5940.5 | 3.34 | 8175 | G300E | 33415312.5 | 262.19 | G300E | 0 | 0
1446 | Story28 | D8 | 40 MPa RC Column (75 cm x 75 cm) | Column | 40MPa | Concrete Rectangular | 750 | 750 | 5625 | 5940.5 | 3.34 | 8175 | G300E | 40324114 | 316.4 | G300E | 974613.28 | 7.65
1447 | Story28 | D80 | 40 MPa RC Column (75 cm x 75 cm) | Column | 40MPa | Concrete Rectangular | 750 | 750 | 5625 | 5940.5 | 3.34 | 8175 | G300E | 33415312.5 | 262.19 | G300E | 0 | 0
1448 | Story28 | D81 | 40 MPa RC Column (75 cm x 75 cm) | Column | 40MPa | Concrete Rectangular | 750 | 750 | 5625 | 8005.6 | 4.5 | 11016.88 | G300E | 45031500 | 353.33 | G300E | 0 | 0
1449 | Story28 | D82 | 40 MPa RC Column (75 cm x 75 cm) | Column | 40MPa | Concrete Rectangular | 750 | 750 | 5625 | 8005.6 | 4.5 | 11016.88 | G300E | 45031500 | 353.33 | G300E | 0 | 0
1450 | Story28 | D83 | 40 MPa RC Column (75 cm x 75 cm) | Column | 40MPa | Concrete Rectangular | 750 | 750 | 5625 | 8005.6 | 4.5 | 11016.88 | G300E | 95290656.8 | 747.69 | G300E | 0 | 0
1451 | Story28 | D84 | 40 MPa RC Column (75 cm x 75 cm) | Column | 40MPa | Concrete Rectangular | 750 | 750 | 5625 | 5940.5 | 3.34 | 8175 | G300E | 149495652.75 | 1173 | G300E | 7796906.25 | 61.18
1452 | Story28 | D85 | 40 MPa RC Column (75 cm x 75 cm) | Column | 40MPa | Concrete Rectangular | 750 | 750 | 5625 | 5940.5 | 3.34 | 8175 | G300E | 149578819.75 | 1173.65 | G300E | 7796906.25 | 61.18
1453 | Story28 | D86 | 40 MPa RC Column (75 cm x 75 cm) | Column | 40MPa | Concrete Rectangular | 750 | 750 | 5625 | 8005.6 | 4.5 | 11016.88 | G300E | 253217128 | 1986.84 | G300E | 10507350 | 82.44
1454 | Story28 | D87 | 40 MPa RC Column (75 cm x 75 cm) | Column | 40MPa | Concrete Rectangular | 750 | 750 | 5625 | 8005.6 | 4.5 | 11016.88 | G300E | 108479882.8 | 851.17 | G300E | 10507350 | 82.44
1455 | Story28 | D88 | 40 MPa RC Column (75 cm x 75 cm) | Column | 40MPa | Concrete Rectangular | 750 | 750 | 5625 | 8005.6 | 4.5 | 11016.88 | G300E | 45031500 | 353.33 | G300E | 0 | 0
1456 | Story28 | D89 | 40 MPa RC Column (75 cm x 75 cm) | Column | 40MPa | Concrete Rectangular | 750 | 750 | 5625 | 5940.5 | 3.34 | 8175 | G300E | 33415312.5 | 262.19 | G300E | 0 | 0
1457 | Story28 | D9 | 40 MPa RC Column (75 cm x 75 cm) | Column | 40MPa | Concrete Rectangular | 750 | 750 | 5625 | 8005.6 | 4.5 | 11016.88 | G300E | 45031500 | 353.33 | G300E | 0 | 0
1458 | Story28 | D90 | 40 MPa RC Column (75 cm x 75 cm) | Column | 40MPa | Concrete Rectangular | 750 | 750 | 5625 | 5940.5 | 3.34 | 8175 | G300E | 33415312.5 | 262.19 | G300E | 0 | 0
1459 | Story28 | D91 | 40 MPa RC Column (75 cm x 75 cm) | Column | 40MPa | Concrete Rectangular | 750 | 750 | 5625 | 5940.5 | 3.34 | 8175 | G300E | 104120628.62 | 816.97 | G300E | 7796906.25 | 61.18
1460 | Story28 | D92 | 40 MPa RC Column (75 cm x 75 cm) | Column | 40MPa | Concrete Rectangular | 750 | 750 | 5625 | 5940.5 | 3.34 | 8175 | G300E | 104110232.75 | 816.89 | G300E | 7796906.25 | 61.18
1461 | Story28 | D93 | 40 MPa RC Column (75 cm x 75 cm) | Column | 40MPa | Concrete Rectangular | 750 | 750 | 5625 | 5940.5 | 3.34 | 8175 | G300E | 33415312.5 | 262.19 | G300E | 0 | 0
1462 | Story28 | D94 | 40 MPa RC Column (75 cm x 75 cm) | Column | 40MPa | Concrete Rectangular | 750 | 750 | 5625 | 5940.5 | 3.34 | 8175 | G300E | 33415312.5 | 262.19 | G300E | 0 | 0
1463 | Story28 | D95 | 40 MPa RC Column (75 cm x 75 cm) | Column | 40MPa | Concrete Rectangular | 750 | 750 | 5625 | 5940.5 | 3.34 | 8175 | G300E | 40208274.25 | 315.49 | G300E | 974613.28 | 7.65
1464 | Story28 | D96 | 40 MPa RC Column (75 cm x 75 cm) | Column | 40MPa | Concrete Rectangular | 750 | 750 | 5625 | 5940.5 | 3.34 | 8175 | G300E | 40327084.25 | 316.42 | G300E | 974613.28 | 7.65
1465 | Story28 | D97 | 40 MPa RC Column (75 cm x 75 cm) | Column | 40MPa | Concrete Rectangular | 750 | 750 | 5625 | 5940.5 | 3.34 | 8175 | G300E | 33415312.5 | 262.19 | G300E | 0 | 0
1466 | Story28 | D98 | 40 MPa RC Column (75 cm x 75 cm) | Column | 40MPa | Concrete Rectangular | 750 | 750 | 5625 | 8005.6 | 4.5 | 11016.88 | G300E | 45031500 | 353.33 | G300E | 0 | 0
1467 | Story28 | D99 | 40 MPa RC Column (75 cm x 75 cm) | Column | 40MPa | Concrete Rectangular | 750 | 750 | 5625 | 8005.6 | 4.5 | 11016.88 | G300E | 45031500 | 353.33 | G300E | 0 | 0
1468 | Story29 | C1 | 40 MPa RC Column (42.5 cm x 42.5 cm) | Column | 40MPa | Concrete Rectangular | 425 | 425 | 1806.3 | 3050 | 0.55 | 1347.78 | G300E | 5508300 | 43.22 | G300E | 0 | 0
1469 | Story29 | C10 | 40 MPa RC Column (42.5 cm x 42.5 cm) | Column | 40MPa | Concrete Rectangular | 425 | 425 | 1806.3 | 3050 | 0.55 | 1347.78 | G300E | 17984833.33 | 141.12 | G300E | 0 | 0
1470 | Story29 | C11 | 40 MPa RC Column (42.5 cm x 42.5 cm) | Column | 40MPa | Concrete Rectangular | 425 | 425 | 1806.3 | 3050 | 0.55 | 1347.78 | G300E | 14842316.67 | 116.46 | G300E | 0 | 0
1471 | Story29 | C12 | 40 MPa RC Column (42.5 cm x 42.5 cm) | Column | 40MPa | Concrete Rectangular | 425 | 425 | 1806.3 | 3050 | 0.55 | 1347.78 | G300E | 31590883.33 | 247.87 | G300E | 0 | 0
1472 | Story29 | C13 | 40 MPa RC Column (42.5 cm x 42.5 cm) | Column | 40MPa | Concrete Rectangular | 425 | 425 | 1806.3 | 3050 | 0.55 | 1347.78 | G300E | 31612233.33 | 248.04 | G300E | 0 | 0
1473 | Story29 | C14 | 40 MPa RC Column (42.5 cm x 42.5 cm) | Column | 40MPa | Concrete Rectangular | 425 | 425 | 1806.3 | 3050 | 0.55 | 1347.78 | G300E | 14814866.67 | 116.24 | G300E | 0 | 0
1474 | Story29 | C15 | 40 MPa RC Column (42.5 cm x 42.5 cm) | Column | 40MPa | Concrete Rectangular | 425 | 425 | 1806.3 | 3050 | 0.55 | 1347.78 | G300E | 18001100 | 141.24 | G300E | 0 | 0
1475 | Story29 | C16 | 40 MPa RC Column (42.5 cm x 42.5 cm) | Column | 40MPa | Concrete Rectangular | 425 | 425 | 1806.3 | 3050 | 0.55 | 1347.78 | G300E | 6167100 | 48.39 | G300E | 0 | 0
1476 | Story29 | C17 | 40 MPa RC Column (42.5 cm x 42.5 cm) | Column | 40MPa | Concrete Rectangular | 425 | 425 | 1806.3 | 3050 | 0.55 | 1347.78 | G300E | 5556083.33 | 43.6 | G300E | 0 | 0
1477 | Story29 | C18 | 40 MPa RC Column (42.5 cm x 42.5 cm) | Column | 40MPa | Concrete Rectangular | 425 | 425 | 1806.3 | 3050 | 0.55 | 1347.78 | G300E | 17317900 | 135.88 | G300E | 0 | 0
1478 | Story29 | C19 | 40 MPa RC Column (42.5 cm x 42.5 cm) | Column | 40MPa | Concrete Rectangular | 425 | 425 | 1806.3 | 3050 | 0.55 | 1347.78 | G300E | 14927716.67 | 117.13 | G300E | 0 | 0
1479 | Story29 | C2 | 40 MPa RC Column (42.5 cm x 42.5 cm) | Column | 40MPa | Concrete Rectangular | 425 | 425 | 1806.3 | 3050 | 0.55 | 1347.78 | G300E | 14977533.33 | 117.52 | G300E | 0 | 0
1480 | Story29 | C20 | 40 MPa RC Column (42.5 cm x 42.5 cm) | Column | 40MPa | Concrete Rectangular | 425 | 425 | 1806.3 | 3050 | 0.55 | 1347.78 | G300E | 29737500 | 233.33 | G300E | 0 | 0
1481 | Story29 | C21 | 40 MPa RC Column (42.5 cm x 42.5 cm) | Column | 40MPa | Concrete Rectangular | 425 | 425 | 1806.3 | 3050 | 0.55 | 1347.78 | G300E | 29579916.67 | 232.1 | G300E | 0 | 0
1482 | Story29 | C22 | 40 MPa RC Column (42.5 cm x 42.5 cm) | Column | 40MPa | Concrete Rectangular | 425 | 425 | 1806.3 | 3050 | 0.55 | 1347.78 | G300E | 14948050 | 117.29 | G300E | 0 | 0
1483 | Story29 | C23 | 40 MPa RC Column (42.5 cm x 42.5 cm) | Column | 40MPa | Concrete Rectangular | 425 | 425 | 1806.3 | 3050 | 0.55 | 1347.78 | G300E | 17328066.67 | 135.96 | G300E | 0 | 0
1484 | Story29 | C24 | 40 MPa RC Column (42.5 cm x 42.5 cm) | Column | 40MPa | Concrete Rectangular | 425 | 425 | 1806.3 | 3050 | 0.55 | 1347.78 | G300E | 5557100 | 43.6 | G300E | 0 | 0
1485 | Story29 | C25 | 40 MPa RC Column (42.5 cm x 42.5 cm) | Column | 40MPa | Concrete Rectangular | 425 | 425 | 1806.3 | 3050 | 0.55 | 1347.78 | G300E | 5508300 | 43.22 | G300E | 0 | 0
1486 | Story29 | C26 | 40 MPa RC Column (42.5 cm x 42.5 cm) | Column | 40MPa | Concrete Rectangular | 425 | 425 | 1806.3 | 3050 | 0.55 | 1347.78 | G300E | 36771816.67 | 288.53 | G300E | 0 | 0
1487 | Story29 | C27 | 40 MPa RC Column (42.5 cm x 42.5 cm) | Column | 40MPa | Concrete Rectangular | 425 | 425 | 1806.3 | 3050 | 0.55 | 1347.78 | G300E | 36543066.67 | 286.73 | G300E | 0 | 0
1488 | Story29 | C3 | 40 MPa RC Column (42.5 cm x 42.5 cm) | Column | 40MPa | Concrete Rectangular | 425 | 425 | 1806.3 | 3050 | 0.55 | 1347.78 | G300E | 12993000 | 101.95 | G300E | 0 | 0
1489 | Story29 | C30 | 40 MPa RC Column (42.5 cm x 42.5 cm) | Column | 40MPa | Concrete Rectangular | 425 | 425 | 1806.3 | 3050 | 0.55 | 1347.78 | G300E | 36566450 | 286.91 | G300E | 0 | 0
1490 | Story29 | C31 | 40 MPa RC Column (42.5 cm x 42.5 cm) | Column | 40MPa | Concrete Rectangular | 425 | 425 | 1806.3 | 3050 | 0.55 | 1347.78 | G300E | 36776900 | 288.57 | G300E | 0 | 0
1491 | Story29 | C32 | 40 MPa RC Column (42.5 cm x 42.5 cm) | Column | 40MPa | Concrete Rectangular | 425 | 425 | 1806.3 | 3050 | 0.55 | 1347.78 | G300E | 5508300 | 43.22 | G300E | 0 | 0
1492 | Story29 | C33 | 40 MPa RC Column (42.5 cm x 42.5 cm) | Column | 40MPa | Concrete Rectangular | 425 | 425 | 1806.3 | 3050 | 0.55 | 1347.78 | G300E | 5508300 | 43.22 | G300E | 0 | 0
1493 | Story29 | C34 | 40 MPa RC Column (42.5 cm x 42.5 cm) | Column | 40MPa | Concrete Rectangular | 425 | 425 | 1806.3 | 3050 | 0.55 | 1347.78 | G300E | 36777916.67 | 288.57 | G300E | 0 | 0
1494 | Story29 | C35 | 40 MPa RC Column (42.5 cm x 42.5 cm) | Column | 40MPa | Concrete Rectangular | 425 | 425 | 1806.3 | 3050 | 0.55 | 1347.78 | G300E | 36566450 | 286.91 | G300E | 0 | 0
1495 | Story29 | C38 | 40 MPa RC Column (42.5 cm x 42.5 cm) | Column | 40MPa | Concrete Rectangular | 425 | 425 | 1806.3 | 3050 | 0.55 | 1347.78 | G300E | 36566450 | 286.91 | G300E | 0 | 0
1496 | Story29 | C39 | 40 MPa RC Column (42.5 cm x 42.5 cm) | Column | 40MPa | Concrete Rectangular | 425 | 425 | 1806.3 | 3050 | 0.55 | 1347.78 | G300E | 36775883.33 | 288.56 | G300E | 0 | 0
1497 | Story29 | C4 | 40 MPa RC Column (42.5 cm x 42.5 cm) | Column | 40MPa | Concrete Rectangular | 425 | 425 | 1806.3 | 3050 | 0.55 | 1347.78 | G300E | 5508300 | 43.22 | G300E | 0 | 0
1498 | Story29 | C40 | 40 MPa RC Column (42.5 cm x 42.5 cm) | Column | 40MPa | Concrete Rectangular | 425 | 425 | 1806.3 | 3050 | 0.55 | 1347.78 | G300E | 5508300 | 43.22 | G300E | 0 | 0
1499 | Story29 | C41 | 40 MPa RC Column (42.5 cm x 42.5 cm) | Column | 40MPa | Concrete Rectangular | 425 | 425 | 1806.3 | 3050 | 0.55 | 1347.78 | G300E | 5557100 | 43.6 | G300E | 0 | 0
1500 | Story29 | C42 | 40 MPa RC Column (42.5 cm x 42.5 cm) | Column | 40MPa | Concrete Rectangular | 425 | 425 | 1806.3 | 3050 | 0.55 | 1347.78 | G300E | 17329083.33 | 135.97 | G300E | 0 | 0
1501 | Story29 | C43 | 40 MPa RC Column (42.5 cm x 42.5 cm) | Column | 40MPa | Concrete Rectangular | 425 | 425 | 1806.3 | 3050 | 0.55 | 1347.78 | G300E | 14948050 | 117.29 | G300E | 0 | 0
1502 | Story29 | C44 | 40 MPa RC Column (42.5 cm x 42.5 cm) | Column | 40MPa | Concrete Rectangular | 425 | 425 | 1806.3 | 3050 | 0.55 | 1347.78 | G300E | 29639900 | 232.57 | G300E | 0 | 0
1503 | Story29 | C45 | 40 MPa RC Column (42.5 cm x 42.5 cm) | Column | 40MPa | Concrete Rectangular | 425 | 425 | 1806.3 | 3050 | 0.55 | 1347.78 | G300E | 29634816.67 | 232.53 | G300E | 0 | 0
1504 | Story29 | C46 | 40 MPa RC Column (42.5 cm x 42.5 cm) | Column | 40MPa | Concrete Rectangular | 425 | 425 | 1806.3 | 3050 | 0.55 | 1347.78 | G300E | 14947033.33 | 117.28 | G300E | 0 | 0
1505 | Story29 | C47 | 40 MPa RC Column (42.5 cm x 42.5 cm) | Column | 40MPa | Concrete Rectangular | 425 | 425 | 1806.3 | 3050 | 0.55 | 1347.78 | G300E | 17328066.67 | 135.96 | G300E | 0 | 0
1506 | Story29 | C48 | 40 MPa RC Column (42.5 cm x 42.5 cm) | Column | 40MPa | Concrete Rectangular | 425 | 425 | 1806.3 | 3050 | 0.55 | 1347.78 | G300E | 5556083.33 | 43.6 | G300E | 0 | 0
1507 | Story29 | C49 | 40 MPa RC Column (42.5 cm x 42.5 cm) | Column | 40MPa | Concrete Rectangular | 425 | 425 | 1806.3 | 3050 | 0.55 | 1347.78 | G300E | 6167100 | 48.39 | G300E | 0 | 0
1508 | Story29 | C5 | 40 MPa RC Column (42.5 cm x 42.5 cm) | Column | 40MPa | Concrete Rectangular | 425 | 425 | 1806.3 | 3050 | 0.55 | 1347.78 | G300E | 5508300 | 43.22 | G300E | 0 | 0
1509 | Story29 | C50 | 40 MPa RC Column (42.5 cm x 42.5 cm) | Column | 40MPa | Concrete Rectangular | 425 | 425 | 1806.3 | 3050 | 0.55 | 1347.78 | G300E | 18002116.67 | 141.25 | G300E | 0 | 0
1510 | Story29 | C51 | 40 MPa RC Column (42.5 cm x 42.5 cm) | Column | 40MPa | Concrete Rectangular | 425 | 425 | 1806.3 | 3050 | 0.55 | 1347.78 | G300E | 14814866.67 | 116.24 | G300E | 0 | 0
1511 | Story29 | C52 | 40 MPa RC Column (42.5 cm x 42.5 cm) | Column | 40MPa | Concrete Rectangular | 425 | 425 | 1806.3 | 3050 | 0.55 | 1347.78 | G300E | 31624433.33 | 248.14 | G300E | 0 | 0
1512 | Story29 | C53 | 40 MPa RC Column (42.5 cm x 42.5 cm) | Column | 40MPa | Concrete Rectangular | 425 | 425 | 1806.3 | 3050 | 0.55 | 1347.78 | G300E | 31624433.33 | 248.14 | G300E | 0 | 0
1513 | Story29 | C54 | 40 MPa RC Column (42.5 cm x 42.5 cm) | Column | 40MPa | Concrete Rectangular | 425 | 425 | 1806.3 | 3050 | 0.55 | 1347.78 | G300E | 14813850 | 116.23 | G300E | 0 | 0
1514 | Story29 | C55 | 40 MPa RC Column (42.5 cm x 42.5 cm) | Column | 40MPa | Concrete Rectangular | 425 | 425 | 1806.3 | 3050 | 0.55 | 1347.78 | G300E | 18001100 | 141.24 | G300E | 0 | 0
1515 | Story29 | C56 | 40 MPa RC Column (42.5 cm x 42.5 cm) | Column | 40MPa | Concrete Rectangular | 425 | 425 | 1806.3 | 3050 | 0.55 | 1347.78 | G300E | 6167100 | 48.39 | G300E | 0 | 0
1516 | Story29 | C57 | 40 MPa RC Column (42.5 cm x 42.5 cm) | Column | 40MPa | Concrete Rectangular | 425 | 425 | 1806.3 | 3050 | 0.55 | 1347.78 | G300E | 5508300 | 43.22 | G300E | 0 | 0
1517 | Story29 | C58 | 40 MPa RC Column (42.5 cm x 42.5 cm) | Column | 40MPa | Concrete Rectangular | 425 | 425 | 1806.3 | 3050 | 0.55 | 1347.78 | G300E | 15050733.33 | 118.09 | G300E | 0 | 0
1518 | Story29 | C59 | 40 MPa RC Column (42.5 cm x 42.5 cm) | Column | 40MPa | Concrete Rectangular | 425 | 425 | 1806.3 | 3050 | 0.55 | 1347.78 | G300E | 12717483.33 | 99.79 | G300E | 0 | 0
1519 | Story29 | C6 | 40 MPa RC Column (42.5 cm x 42.5 cm) | Column | 40MPa | Concrete Rectangular | 425 | 425 | 1806.3 | 3050 | 0.55 | 1347.78 | G300E | 12718500 | 99.79 | G300E | 0 | 0
1520 | Story29 | C60 | 40 MPa RC Column (42.5 cm x 42.5 cm) | Column | 40MPa | Concrete Rectangular | 425 | 425 | 1806.3 | 3050 | 0.55 | 1347.78 | G300E | 5508300 | 43.22 | G300E | 0 | 0
1521 | Story29 | C61 | 40 MPa RC Column (42.5 cm x 42.5 cm) | Column | 40MPa | Concrete Rectangular | 425 | 425 | 1806.3 | 3050 | 0.55 | 1347.78 | G300E | 5508300 | 43.22 | G300E | 0 | 0
1522 | Story29 | C62 | 40 MPa RC Column (42.5 cm x 42.5 cm) | Column | 40MPa | Concrete Rectangular | 425 | 425 | 1806.3 | 3050 | 0.55 | 1347.78 | G300E | 12717483.33 | 99.79 | G300E | 0 | 0
1523 | Story29 | C63 | 40 MPa RC Column (42.5 cm x 42.5 cm) | Column | 40MPa | Concrete Rectangular | 425 | 425 | 1806.3 | 3050 | 0.55 | 1347.78 | G300E | 15048700 | 118.08 | G300E | 0 | 0
1524 | Story29 | C64 | 40 MPa RC Column (42.5 cm x 42.5 cm) | Column | 40MPa | Concrete Rectangular | 425 | 425 | 1806.3 | 3050 | 0.55 | 1347.78 | G300E | 5508300 | 43.22 | G300E | 0 | 0
1525 | Story29 | C7 | 40 MPa RC Column (42.5 cm x 42.5 cm) | Column | 40MPa | Concrete Rectangular | 425 | 425 | 1806.3 | 3050 | 0.55 | 1347.78 | G300E | 15050733.33 | 118.09 | G300E | 0 | 0
1526 | Story29 | C8 | 40 MPa RC Column (42.5 cm x 42.5 cm) | Column | 40MPa | Concrete Rectangular | 425 | 425 | 1806.3 | 3050 | 0.55 | 1347.78 | G300E | 5508300 | 43.22 | G300E | 0 | 0
1527 | Story29 | C9 | 40 MPa RC Column (42.5 cm x 42.5 cm) | Column | 40MPa | Concrete Rectangular | 425 | 425 | 1806.3 | 3050 | 0.55 | 1347.78 | G300E | 6167100 | 48.39 | G300E | 0 | 0
1528 | Story3 | C1 | 40 MPa RC Column (70 cm x 70 cm) | Column | 40MPa | Concrete Rectangular | 700 | 700 | 4900 | 3175 | 1.56 | 3806.12 | G300E | 18942050 | 148.63 | G300E | 0 | 0
1529 | Story3 | C10 | 40 MPa RC Column (70 cm x 70 cm) | Column | 40MPa | Concrete Rectangular | 700 | 700 | 4900 | 3175 | 1.56 | 3806.12 | G300E | 107679066.67 | 844.89 | G300E | 0 | 0
1530 | Story3 | C11 | 40 MPa RC Column (70 cm x 70 cm) | Column | 40MPa | Concrete Rectangular | 700 | 700 | 4900 | 3175 | 1.56 | 3806.12 | G300E | 100479225 | 788.4 | G300E | 0 | 0
1531 | Story3 | C12 | 40 MPa RC Column (70 cm x 70 cm) | Column | 40MPa | Concrete Rectangular | 700 | 700 | 4900 | 3175 | 1.56 | 3806.12 | G300E | 42312166.67 | 332 | G300E | 0 | 0
1532 | Story3 | C13 | 40 MPa RC Column (70 cm x 70 cm) | Column | 40MPa | Concrete Rectangular | 700 | 700 | 4900 | 3175 | 1.56 | 3806.12 | G300E | 42313225 | 332.01 | G300E | 0 | 0
1533 | Story3 | C14 | 40 MPa RC Column (70 cm x 70 cm) | Column | 40MPa | Concrete Rectangular | 700 | 700 | 4900 | 3175 | 1.56 | 3806.12 | G300E | 100702533.33 | 790.15 | G300E | 0 | 0
1534 | Story3 | C15 | 40 MPa RC Column (70 cm x 70 cm) | Column | 40MPa | Concrete Rectangular | 700 | 700 | 4900 | 3175 | 1.56 | 3806.12 | G300E | 107699175 | 845.05 | G300E | 0 | 0
1535 | Story3 | C16 | 40 MPa RC Column (70 cm x 70 cm) | Column | 40MPa | Concrete Rectangular | 700 | 700 | 4900 | 3175 | 1.56 | 3806.12 | G300E | 33651825 | 264.04 | G300E | 0 | 0
1536 | Story3 | C17 | 40 MPa RC Column (70 cm x 70 cm) | Column | 40MPa | Concrete Rectangular | 700 | 700 | 4900 | 3175 | 1.56 | 3806.12 | G300E | 34881608.33 | 273.69 | G300E | 0 | 0
1537 | Story3 | C18 | 40 MPa RC Column (70 cm x 70 cm) | Column | 40MPa | Concrete Rectangular | 700 | 700 | 4900 | 3175 | 1.56 | 3806.12 | G300E | 106113791.67 | 832.61 | G300E | 0 | 0
1538 | Story3 | C19 | 40 MPa RC Column (70 cm x 70 cm) | Column | 40MPa | Concrete Rectangular | 700 | 700 | 4900 | 3175 | 1.56 | 3806.12 | G300E | 95321966.67 | 747.93 | G300E | 0 | 0
1539 | Story3 | C2 | 40 MPa RC Column (70 cm x 70 cm) | Column | 40MPa | Concrete Rectangular | 700 | 700 | 4900 | 3175 | 1.56 | 3806.12 | G300E | 37068125 | 290.85 | G300E | 0 | 0
1540 | Story3 | C20 | 40 MPa RC Column (70 cm x 70 cm) | Column | 40MPa | Concrete Rectangular | 700 | 700 | 4900 | 3175 | 1.56 | 3806.12 | G300E | 26754666.67 | 209.93 | G300E | 0 | 0
1541 | Story3 | C21 | 40 MPa RC Column (70 cm x 70 cm) | Column | 40MPa | Concrete Rectangular | 700 | 700 | 4900 | 3175 | 1.56 | 3806.12 | G300E | 26589566.67 | 208.63 | G300E | 0 | 0
1542 | Story3 | C22 | 40 MPa RC Column (70 cm x 70 cm) | Column | 40MPa | Concrete Rectangular | 700 | 700 | 4900 | 3175 | 1.56 | 3806.12 | G300E | 95418275 | 748.69 | G300E | 0 | 0
1543 | Story3 | C23 | 40 MPa RC Column (70 cm x 70 cm) | Column | 40MPa | Concrete Rectangular | 700 | 700 | 4900 | 3175 | 1.56 | 3806.12 | G300E | 106132841.67 | 832.76 | G300E | 0 | 0
1544 | Story3 | C24 | 40 MPa RC Column (70 cm x 70 cm) | Column | 40MPa | Concrete Rectangular | 700 | 700 | 4900 | 3175 | 1.56 | 3806.12 | G300E | 37332708.33 | 292.93 | G300E | 0 | 0
1545 | Story3 | C25 | 40 MPa RC Column (70 cm x 70 cm) | Column | 40MPa | Concrete Rectangular | 700 | 700 | 4900 | 3175 | 1.56 | 3806.12 | G300E | 36015083.33 | 282.59 | G300E | 0 | 0
1546 | Story3 | C26 | 40 MPa RC Column (70 cm x 70 cm) | Column | 40MPa | Concrete Rectangular | 700 | 700 | 4900 | 3175 | 1.56 | 3806.12 | G300E | 62065958.33 | 486.99 | G300E | 0 | 0
1547 | Story3 | C27 | 40 MPa RC Column (70 cm x 70 cm) | Column | 40MPa | Concrete Rectangular | 700 | 700 | 4900 | 3175 | 1.56 | 3806.12 | G300E | 45287141.67 | 355.34 | G300E | 0 | 0
1548 | Story3 | C3 | 40 MPa RC Column (70 cm x 70 cm) | Column | 40MPa | Concrete Rectangular | 700 | 700 | 4900 | 3175 | 1.56 | 3806.12 | G300E | 34477325 | 270.52 | G300E | 0 | 0
1549 | Story3 | C30 | 40 MPa RC Column (70 cm x 70 cm) | Column | 40MPa | Concrete Rectangular | 700 | 700 | 4900 | 3175 | 1.56 | 3806.12 | G300E | 45299841.67 | 355.44 | G300E | 0 | 0
1550 | Story3 | C31 | 40 MPa RC Column (70 cm x 70 cm) | Column | 40MPa | Concrete Rectangular | 700 | 700 | 4900 | 3175 | 1.56 | 3806.12 | G300E | 62067016.67 | 487 | G300E | 0 | 0
1551 | Story3 | C32 | 40 MPa RC Column (70 cm x 70 cm) | Column | 40MPa | Concrete Rectangular | 700 | 700 | 4900 | 3175 | 1.56 | 3806.12 | G300E | 36010850 | 282.55 | G300E | 0 | 0
1552 | Story3 | C33 | 40 MPa RC Column (70 cm x 70 cm) | Column | 40MPa | Concrete Rectangular | 700 | 700 | 4900 | 3175 | 1.56 | 3806.12 | G300E | 36014025 | 282.58 | G300E | 0 | 0
1553 | Story3 | C34 | 40 MPa RC Column (70 cm x 70 cm) | Column | 40MPa | Concrete Rectangular | 700 | 700 | 4900 | 3175 | 1.56 | 3806.12 | G300E | 62069133.33 | 487.02 | G300E | 0 | 0
1554 | Story3 | C35 | 40 MPa RC Column (70 cm x 70 cm) | Column | 40MPa | Concrete Rectangular | 700 | 700 | 4900 | 3175 | 1.56 | 3806.12 | G300E | 45303016.67 | 355.46 | G300E | 0 | 0
1555 | Story3 | C38 | 40 MPa RC Column (70 cm x 70 cm) | Column | 40MPa | Concrete Rectangular | 700 | 700 | 4900 | 3175 | 1.56 | 3806.12 | G300E | 45303016.67 | 355.46 | G300E | 0 | 0
1556 | Story3 | C39 | 40 MPa RC Column (70 cm x 70 cm) | Column | 40MPa | Concrete Rectangular | 700 | 700 | 4900 | 3175 | 1.56 | 3806.12 | G300E | 62068075 | 487.01 | G300E | 0 | 0
1557 | Story3 | C4 | 40 MPa RC Column (70 cm x 70 cm) | Column | 40MPa | Concrete Rectangular | 700 | 700 | 4900 | 3175 | 1.56 | 3806.12 | G300E | 25751366.67 | 202.05 | G300E | 0 | 0
1558 | Story3 | C40 | 40 MPa RC Column (70 cm x 70 cm) | Column | 40MPa | Concrete Rectangular | 700 | 700 | 4900 | 3175 | 1.56 | 3806.12 | G300E | 36010850 | 282.55 | G300E | 0 | 0
1559 | Story3 | C41 | 40 MPa RC Column (70 cm x 70 cm) | Column | 40MPa | Concrete Rectangular | 700 | 700 | 4900 | 3175 | 1.56 | 3806.12 | G300E | 34876316.67 | 273.65 | G300E | 0 | 0
1560 | Story3 | C42 | 40 MPa RC Column (70 cm x 70 cm) | Column | 40MPa | Concrete Rectangular | 700 | 700 | 4900 | 3175 | 1.56 | 3806.12 | G300E | 106134958.33 | 832.77 | G300E | 0 | 0
1561 | Story3 | C43 | 40 MPa RC Column (70 cm x 70 cm) | Column | 40MPa | Concrete Rectangular | 700 | 700 | 4900 | 3175 | 1.56 | 3806.12 | G300E | 95421450 | 748.71 | G300E | 0 | 0
1562 | Story3 | C44 | 40 MPa RC Column (70 cm x 70 cm) | Column | 40MPa | Concrete Rectangular | 700 | 700 | 4900 | 3175 | 1.56 | 3806.12 | G300E | 26646716.67 | 209.08 | G300E | 0 | 0
1563 | Story3 | C45 | 40 MPa RC Column (70 cm x 70 cm) | Column | 40MPa | Concrete Rectangular | 700 | 700 | 4900 | 3175 | 1.56 | 3806.12 | G300E | 26646716.67 | 209.08 | G300E | 0 | 0
1564 | Story3 | C46 | 40 MPa RC Column (70 cm x 70 cm) | Column | 40MPa | Concrete Rectangular | 700 | 700 | 4900 | 3175 | 1.56 | 3806.12 | G300E | 95421450 | 748.71 | G300E | 0 | 0
1565 | Story3 | C47 | 40 MPa RC Column (70 cm x 70 cm) | Column | 40MPa | Concrete Rectangular | 700 | 700 | 4900 | 3175 | 1.56 | 3806.12 | G300E | 106132841.67 | 832.76 | G300E | 0 | 0
1566 | Story3 | C48 | 40 MPa RC Column (70 cm x 70 cm) | Column | 40MPa | Concrete Rectangular | 700 | 700 | 4900 | 3175 | 1.56 | 3806.12 | G300E | 36274375 | 284.62 | G300E | 0 | 0
1567 | Story3 | C49 | 40 MPa RC Column (70 cm x 70 cm) | Column | 40MPa | Concrete Rectangular | 700 | 700 | 4900 | 3175 | 1.56 | 3806.12 | G300E | 33653941.67 | 264.06 | G300E | 0 | 0
1568 | Story3 | C5 | 40 MPa RC Column (70 cm x 70 cm) | Column | 40MPa | Concrete Rectangular | 700 | 700 | 4900 | 3175 | 1.56 | 3806.12 | G300E | 25789466.67 | 202.35 | G300E | 0 | 0
1569 | Story3 | C50 | 40 MPa RC Column (70 cm x 70 cm) | Column | 40MPa | Concrete Rectangular | 700 | 700 | 4900 | 3175 | 1.56 | 3806.12 | G300E | 107701291.67 | 845.06 | G300E | 0 | 0
1570 | Story3 | C51 | 40 MPa RC Column (70 cm x 70 cm) | Column | 40MPa | Concrete Rectangular | 700 | 700 | 4900 | 3175 | 1.56 | 3806.12 | G300E | 100700416.67 | 790.13 | G300E | 0 | 0
1571 | Story3 | C52 | 40 MPa RC Column (70 cm x 70 cm) | Column | 40MPa | Concrete Rectangular | 700 | 700 | 4900 | 3175 | 1.56 | 3806.12 | G300E | 42330158.33 | 332.14 | G300E | 0 | 0
1572 | Story3 | C53 | 40 MPa RC Column (70 cm x 70 cm) | Column | 40MPa | Concrete Rectangular | 700 | 700 | 4900 | 3175 | 1.56 | 3806.12 | G300E | 42329100 | 332.13 | G300E | 0 | 0
1573 | Story3 | C54 | 40 MPa RC Column (70 cm x 70 cm) | Column | 40MPa | Concrete Rectangular | 700 | 700 | 4900 | 3175 | 1.56 | 3806.12 | G300E | 100699358.33 | 790.12 | G300E | 0 | 0
1574 | Story3 | C55 | 40 MPa RC Column (70 cm x 70 cm) | Column | 40MPa | Concrete Rectangular | 700 | 700 | 4900 | 3175 | 1.56 | 3806.12 | G300E | 107699175 | 845.05 | G300E | 0 | 0
1575 | Story3 | C56 | 40 MPa RC Column (70 cm x 70 cm) | Column | 40MPa | Concrete Rectangular | 700 | 700 | 4900 | 3175 | 1.56 | 3806.12 | G300E | 33650766.67 | 264.04 | G300E | 0 | 0
1576 | Story3 | C57 | 40 MPa RC Column (70 cm x 70 cm) | Column | 40MPa | Concrete Rectangular | 700 | 700 | 4900 | 3175 | 1.56 | 3806.12 | G300E | 18925116.67 | 148.49 | G300E | 0 | 0
1577 | Story3 | C58 | 40 MPa RC Column (70 cm x 70 cm) | Column | 40MPa | Concrete Rectangular | 700 | 700 | 4900 | 3175 | 1.56 | 3806.12 | G300E | 37084000 | 290.97 | G300E | 0 | 0
1578 | Story3 | C59 | 40 MPa RC Column (70 cm x 70 cm) | Column | 40MPa | Concrete Rectangular | 700 | 700 | 4900 | 3175 | 1.56 | 3806.12 | G300E | 34202158.33 | 268.36 | G300E | 0 | 0
1579 | Story3 | C6 | 40 MPa RC Column (70 cm x 70 cm) | Column | 40MPa | Concrete Rectangular | 700 | 700 | 4900 | 3175 | 1.56 | 3806.12 | G300E | 34201100 | 268.35 | G300E | 0 | 0
1580 | Story3 | C60 | 40 MPa RC Column (70 cm x 70 cm) | Column | 40MPa | Concrete Rectangular | 700 | 700 | 4900 | 3175 | 1.56 | 3806.12 | G300E | 25791583.33 | 202.37 | G300E | 0 | 0
1581 | Story3 | C61 | 40 MPa RC Column (70 cm x 70 cm) | Column | 40MPa | Concrete Rectangular | 700 | 700 | 4900 | 3175 | 1.56 | 3806.12 | G300E | 25791583.33 | 202.37 | G300E | 0 | 0
1582 | Story3 | C62 | 40 MPa RC Column (70 cm x 70 cm) | Column | 40MPa | Concrete Rectangular | 700 | 700 | 4900 | 3175 | 1.56 | 3806.12 | G300E | 34198983.33 | 268.34 | G300E | 0 | 0
1583 | Story3 | C63 | 40 MPa RC Column (70 cm x 70 cm) | Column | 40MPa | Concrete Rectangular | 700 | 700 | 4900 | 3175 | 1.56 | 3806.12 | G300E | 37080825 | 290.95 | G300E | 0 | 0
1584 | Story3 | C64 | 40 MPa RC Column (70 cm x 70 cm) | Column | 40MPa | Concrete Rectangular | 700 | 700 | 4900 | 3175 | 1.56 | 3806.12 | G300E | 18921941.67 | 148.47 | G300E | 0 | 0
1585 | Story3 | C7 | 40 MPa RC Column (70 cm x 70 cm) | Column | 40MPa | Concrete Rectangular | 700 | 700 | 4900 | 3175 | 1.56 | 3806.12 | G300E | 37084000 | 290.97 | G300E | 0 | 0
1586 | Story3 | C8 | 40 MPa RC Column (70 cm x 70 cm) | Column | 40MPa | Concrete Rectangular | 700 | 700 | 4900 | 3175 | 1.56 | 3806.12 | G300E | 18925116.67 | 148.49 | G300E | 0 | 0
1587 | Story3 | C9 | 40 MPa RC Column (70 cm x 70 cm) | Column | 40MPa | Concrete Rectangular | 700 | 700 | 4900 | 3175 | 1.56 | 3806.12 | G300E | 33666641.67 | 264.16 | G300E | 0 | 0
1588 | Story30 | C1 | 40 MPa RC Column (42.5 cm x 42.5 cm) | Column | 40MPa | Concrete Rectangular | 425 | 425 | 1806.3 | 3050 | 0.55 | 1347.78 | G300E | 5508300 | 43.22 | G300E | 0 | 0
1589 | Story30 | C10 | 40 MPa RC Column (42.5 cm x 42.5 cm) | Column | 40MPa | Concrete Rectangular | 425 | 425 | 1806.3 | 3050 | 0.55 | 1347.78 | G300E | 11296183.33 | 88.63 | G300E | 0 | 0
1590 | Story30 | C11 | 40 MPa RC Column (42.5 cm x 42.5 cm) | Column | 40MPa | Concrete Rectangular | 425 | 425 | 1806.3 | 3050 | 0.55 | 1347.78 | G300E | 8294983.33 | 65.09 | G300E | 0 | 0
1591 | Story30 | C12 | 40 MPa RC Column (42.5 cm x 42.5 cm) | Column | 40MPa | Concrete Rectangular | 425 | 425 | 1806.3 | 3050 | 0.55 | 1347.78 | G300E | 21450650 | 168.31 | G300E | 0 | 0
1592 | Story30 | C13 | 40 MPa RC Column (42.5 cm x 42.5 cm) | Column | 40MPa | Concrete Rectangular | 425 | 425 | 1806.3 | 3050 | 0.55 | 1347.78 | G300E | 21465900 | 168.43 | G300E | 0 | 0
1593 | Story30 | C14 | 40 MPa RC Column (42.5 cm x 42.5 cm) | Column | 40MPa | Concrete Rectangular | 425 | 425 | 1806.3 | 3050 | 0.55 | 1347.78 | G300E | 8271600 | 64.9 | G300E | 0 | 0
1594 | Story30 | C15 | 40 MPa RC Column (42.5 cm x 42.5 cm) | Column | 40MPa | Concrete Rectangular | 425 | 425 | 1806.3 | 3050 | 0.55 | 1347.78 | G300E | 11314483.33 | 88.78 | G300E | 0 | 0
1595 | Story30 | C16 | 40 MPa RC Column (42.5 cm x 42.5 cm) | Column | 40MPa | Concrete Rectangular | 425 | 425 | 1806.3 | 3050 | 0.55 | 1347.78 | G300E | 7514183.33 | 58.96 | G300E | 0 | 0
1596 | Story30 | C17 | 40 MPa RC Column (42.5 cm x 42.5 cm) | Column | 40MPa | Concrete Rectangular | 425 | 425 | 1806.3 | 3050 | 0.55 | 1347.78 | G300E | 6917400 | 54.28 | G300E | 0 | 0
1597 | Story30 | C18 | 40 MPa RC Column (42.5 cm x 42.5 cm) | Column | 40MPa | Concrete Rectangular | 425 | 425 | 1806.3 | 3050 | 0.55 | 1347.78 | G300E | 10710583.33 | 84.04 | G300E | 0 | 0
1598 | Story30 | C19 | 40 MPa RC Column (42.5 cm x 42.5 cm) | Column | 40MPa | Concrete Rectangular | 425 | 425 | 1806.3 | 3050 | 0.55 | 1347.78 | G300E | 8616250 | 67.61 | G300E | 0 | 0
1599 | Story30 | C2 | 40 MPa RC Column (42.5 cm x 42.5 cm) | Column | 40MPa | Concrete Rectangular | 425 | 425 | 1806.3 | 3050 | 0.55 | 1347.78 | G300E | 13009266.67 | 102.08 | G300E | 0 | 0
1600 | Story30 | C20 | 40 MPa RC Column (42.5 cm x 42.5 cm) | Column | 40MPa | Concrete Rectangular | 425 | 425 | 1806.3 | 3050 | 0.55 | 1347.78 | G300E | 20324183.33 | 159.47 | G300E | 0 | 0
1601 | Story30 | C21 | 40 MPa RC Column (42.5 cm x 42.5 cm) | Column | 40MPa | Concrete Rectangular | 425 | 425 | 1806.3 | 3050 | 0.55 | 1347.78 | G300E | 20174733.33 | 158.3 | G300E | 0 | 0
1602 | Story30 | C22 | 40 MPa RC Column (42.5 cm x 42.5 cm) | Column | 40MPa | Concrete Rectangular | 425 | 425 | 1806.3 | 3050 | 0.55 | 1347.78 | G300E | 8637600 | 67.77 | G300E | 0 | 0
1603 | Story30 | C23 | 40 MPa RC Column (42.5 cm x 42.5 cm) | Column | 40MPa | Concrete Rectangular | 425 | 425 | 1806.3 | 3050 | 0.55 | 1347.78 | G300E | 10721766.67 | 84.13 | G300E | 0 | 0
1604 | Story30 | C24 | 40 MPa RC Column (42.5 cm x 42.5 cm) | Column | 40MPa | Concrete Rectangular | 425 | 425 | 1806.3 | 3050 | 0.55 | 1347.78 | G300E | 6918416.67 | 54.28 | G300E | 0 | 0
1605 | Story30 | C25 | 40 MPa RC Column (42.5 cm x 42.5 cm) | Column | 40MPa | Concrete Rectangular | 425 | 425 | 1806.3 | 3050 | 0.55 | 1347.78 | G300E | 5508300 | 43.22 | G300E | 0 | 0
1606 | Story30 | C26 | 40 MPa RC Column (42.5 cm x 42.5 cm) | Column | 40MPa | Concrete Rectangular | 425 | 425 | 1806.3 | 3050 | 0.55 | 1347.78 | G300E | 25763350 | 202.15 | G300E | 0 | 0
1607 | Story30 | C27 | 40 MPa RC Column (42.5 cm x 42.5 cm) | Column | 40MPa | Concrete Rectangular | 425 | 425 | 1806.3 | 3050 | 0.55 | 1347.78 | G300E | 26076483.33 | 204.61 | G300E | 0 | 0
1608 | Story30 | C3 | 40 MPa RC Column (42.5 cm x 42.5 cm) | Column | 40MPa | Concrete Rectangular | 425 | 425 | 1806.3 | 3050 | 0.55 | 1347.78 | G300E | 11374466.67 | 89.25 | G300E | 0 | 0
1609 | Story30 | C30 | 40 MPa RC Column (42.5 cm x 42.5 cm) | Column | 40MPa | Concrete Rectangular | 425 | 425 | 1806.3 | 3050 | 0.55 | 1347.78 | G300E | 26096816.67 | 204.77 | G300E | 0 | 0
1610 | Story30 | C31 | 40 MPa RC Column (42.5 cm x 42.5 cm) | Column | 40MPa | Concrete Rectangular | 425 | 425 | 1806.3 | 3050 | 0.55 | 1347.78 | G300E | 25768433.33 | 202.19 | G300E | 0 | 0
1611 | Story30 | C32 | 40 MPa RC Column (42.5 cm x 42.5 cm) | Column | 40MPa | Concrete Rectangular | 425 | 425 | 1806.3 | 3050 | 0.55 | 1347.78 | G300E | 5508300 | 43.22 | G300E | 0 | 0
1612 | Story30 | C33 | 40 MPa RC Column (42.5 cm x 42.5 cm) | Column | 40MPa | Concrete Rectangular | 425 | 425 | 1806.3 | 3050 | 0.55 | 1347.78 | G300E | 5508300 | 43.22 | G300E | 0 | 0
1613 | Story30 | C34 | 40 MPa RC Column (42.5 cm x 42.5 cm) | Column | 40MPa | Concrete Rectangular | 425 | 425 | 1806.3 | 3050 | 0.55 | 1347.78 | G300E | 25769450 | 202.2 | G300E | 0 | 0
1614 | Story30 | C35 | 40 MPa RC Column (42.5 cm x 42.5 cm) | Column | 40MPa | Concrete Rectangular | 425 | 425 | 1806.3 | 3050 | 0.55 | 1347.78 | G300E | 26097833.33 | 204.77 | G300E | 0 | 0
1615 | Story30 | C38 | 40 MPa RC Column (42.5 cm x 42.5 cm) | Column | 40MPa | Concrete Rectangular | 425 | 425 | 1806.3 | 3050 | 0.55 | 1347.78 | G300E | 26098850 | 204.78 | G300E | 0 | 0
1616 | Story30 | C39 | 40 MPa RC Column (42.5 cm x 42.5 cm) | Column | 40MPa | Concrete Rectangular | 425 | 425 | 1806.3 | 3050 | 0.55 | 1347.78 | G300E | 25768433.33 | 202.19 | G300E | 0 | 0
1617 | Story30 | C4 | 40 MPa RC Column (42.5 cm x 42.5 cm) | Column | 40MPa | Concrete Rectangular | 425 | 425 | 1806.3 | 3050 | 0.55 | 1347.78 | G300E | 5508300 | 43.22 | G300E | 0 | 0
1618 | Story30 | C40 | 40 MPa RC Column (42.5 cm x 42.5 cm) | Column | 40MPa | Concrete Rectangular | 425 | 425 | 1806.3 | 3050 | 0.55 | 1347.78 | G300E | 5508300 | 43.22 | G300E | 0 | 0
1619 | Story30 | C41 | 40 MPa RC Column (42.5 cm x 42.5 cm) | Column | 40MPa | Concrete Rectangular | 425 | 425 | 1806.3 | 3050 | 0.55 | 1347.78 | G300E | 6918416.67 | 54.28 | G300E | 0 | 0
1620 | Story30 | C42 | 40 MPa RC Column (42.5 cm x 42.5 cm) | Column | 40MPa | Concrete Rectangular | 425 | 425 | 1806.3 | 3050 | 0.55 | 1347.78 | G300E | 10720750 | 84.12 | G300E | 0 | 0
1621 | Story30 | C43 | 40 MPa RC Column (42.5 cm x 42.5 cm) | Column | 40MPa | Concrete Rectangular | 425 | 425 | 1806.3 | 3050 | 0.55 | 1347.78 | G300E | 8634550 | 67.75 | G300E | 0 | 0
1622 | Story30 | C44 | 40 MPa RC Column (42.5 cm x 42.5 cm) | Column | 40MPa | Concrete Rectangular | 425 | 425 | 1806.3 | 3050 | 0.55 | 1347.78 | G300E | 20219466.67 | 158.65 | G300E | 0 | 0
1623 | Story30 | C45 | 40 MPa RC Column (42.5 cm x 42.5 cm) | Column | 40MPa | Concrete Rectangular | 425 | 425 | 1806.3 | 3050 | 0.55 | 1347.78 | G300E | 20213366.67 | 158.6 | G300E | 0 | 0
1624 | Story30 | C46 | 40 MPa RC Column (42.5 cm x 42.5 cm) | Column | 40MPa | Concrete Rectangular | 425 | 425 | 1806.3 | 3050 | 0.55 | 1347.78 | G300E | 8635566.67 | 67.76 | G300E | 0 | 0
1625 | Story30 | C47 | 40 MPa RC Column (42.5 cm x 42.5 cm) | Column | 40MPa | Concrete Rectangular | 425 | 425 | 1806.3 | 3050 | 0.55 | 1347.78 | G300E | 10721766.67 | 84.13 | G300E | 0 | 0
1626 | Story30 | C48 | 40 MPa RC Column (42.5 cm x 42.5 cm) | Column | 40MPa | Concrete Rectangular | 425 | 425 | 1806.3 | 3050 | 0.55 | 1347.78 | G300E | 6918416.67 | 54.28 | G300E | 0 | 0
1627 | Story30 | C49 | 40 MPa RC Column (42.5 cm x 42.5 cm) | Column | 40MPa | Concrete Rectangular | 425 | 425 | 1806.3 | 3050 | 0.55 | 1347.78 | G300E | 7514183.33 | 58.96 | G300E | 0 | 0
1628 | Story30 | C5 | 40 MPa RC Column (42.5 cm x 42.5 cm) | Column | 40MPa | Concrete Rectangular | 425 | 425 | 1806.3 | 3050 | 0.55 | 1347.78 | G300E | 5508300 | 43.22 | G300E | 0 | 0
1629 | Story30 | C50 | 40 MPa RC Column (42.5 cm x 42.5 cm) | Column | 40MPa | Concrete Rectangular | 425 | 425 | 1806.3 | 3050 | 0.55 | 1347.78 | G300E | 11315500 | 88.79 | G300E | 0 | 0
1630 | Story30 | C51 | 40 MPa RC Column (42.5 cm x 42.5 cm) | Column | 40MPa | Concrete Rectangular | 425 | 425 | 1806.3 | 3050 | 0.55 | 1347.78 | G300E | 8270583.33 | 64.89 | G300E | 0 | 0
1631 | Story30 | C52 | 40 MPa RC Column (42.5 cm x 42.5 cm) | Column | 40MPa | Concrete Rectangular | 425 | 425 | 1806.3 | 3050 | 0.55 | 1347.78 | G300E | 21475050 | 168.5 | G300E | 0 | 0
1632 | Story30 | C53 | 40 MPa RC Column (42.5 cm x 42.5 cm) | Column | 40MPa | Concrete Rectangular | 425 | 425 | 1806.3 | 3050 | 0.55 | 1347.78 | G300E | 21474033.33 | 168.49 | G300E | 0 | 0
1633 | Story30 | C54 | 40 MPa RC Column (42.5 cm x 42.5 cm) | Column | 40MPa | Concrete Rectangular | 425 | 425 | 1806.3 | 3050 | 0.55 | 1347.78 | G300E | 8269566.67 | 64.89 | G300E | 0 | 0
1634 | Story30 | C55 | 40 MPa RC Column (42.5 cm x 42.5 cm) | Column | 40MPa | Concrete Rectangular | 425 | 425 | 1806.3 | 3050 | 0.55 | 1347.78 | G300E | 11312450 | 88.76 | G300E | 0 | 0
1635 | Story30 | C56 | 40 MPa RC Column (42.5 cm x 42.5 cm) | Column | 40MPa | Concrete Rectangular | 425 | 425 | 1806.3 | 3050 | 0.55 | 1347.78 | G300E | 7515200 | 58.97 | G300E | 0 | 0
1636 | Story30 | C57 | 40 MPa RC Column (42.5 cm x 42.5 cm) | Column | 40MPa | Concrete Rectangular | 425 | 425 | 1806.3 | 3050 | 0.55 | 1347.78 | G300E | 5508300 | 43.22 | G300E | 0 | 0
1637 | Story30 | C58 | 40 MPa RC Column (42.5 cm x 42.5 cm) | Column | 40MPa | Concrete Rectangular | 425 | 425 | 1806.3 | 3050 | 0.55 | 1347.78 | G300E | 14678633.33 | 115.17 | G300E | 0 | 0
1638 | Story30 | C59 | 40 MPa RC Column (42.5 cm x 42.5 cm) | Column | 40MPa | Concrete Rectangular | 425 | 425 | 1806.3 | 3050 | 0.55 | 1347.78 | G300E | 11077600 | 86.92 | G300E | 0 | 0
1639 | Story30 | C6 | 40 MPa RC Column (42.5 cm x 42.5 cm) | Column | 40MPa | Concrete Rectangular | 425 | 425 | 1806.3 | 3050 | 0.55 | 1347.78 | G300E | 11077600 | 86.92 | G300E | 0 | 0
1640 | Story30 | C60 | 40 MPa RC Column (42.5 cm x 42.5 cm) | Column | 40MPa | Concrete Rectangular | 425 | 425 | 1806.3 | 3050 | 0.55 | 1347.78 | G300E | 5508300 | 43.22 | G300E | 0 | 0
1641 | Story30 | C61 | 40 MPa RC Column (42.5 cm x 42.5 cm) | Column | 40MPa | Concrete Rectangular | 425 | 425 | 1806.3 | 3050 | 0.55 | 1347.78 | G300E | 5508300 | 43.22 | G300E | 0 | 0
1642 | Story30 | C62 | 40 MPa RC Column (42.5 cm x 42.5 cm) | Column | 40MPa | Concrete Rectangular | 425 | 425 | 1806.3 | 3050 | 0.55 | 1347.78 | G300E | 11075566.67 | 86.9 | G300E | 0 | 0
1643 | Story30 | C63 | 40 MPa RC Column (42.5 cm x 42.5 cm) | Column | 40MPa | Concrete Rectangular | 425 | 425 | 1806.3 | 3050 | 0.55 | 1347.78 | G300E | 15089366.67 | 118.4 | G300E | 0 | 0
1644 | Story30 | C64 | 40 MPa RC Column (42.5 cm x 42.5 cm) | Column | 40MPa | Concrete Rectangular | 425 | 425 | 1806.3 | 3050 | 0.55 | 1347.78 | G300E | 5508300 | 43.22 | G300E | 0 | 0
1645 | Story30 | C7 | 40 MPa RC Column (42.5 cm x 42.5 cm) | Column | 40MPa | Concrete Rectangular | 425 | 425 | 1806.3 | 3050 | 0.55 | 1347.78 | G300E | 14760983.33 | 115.82 | G300E | 0 | 0
1646 | Story30 | C8 | 40 MPa RC Column (42.5 cm x 42.5 cm) | Column | 40MPa | Concrete Rectangular | 425 | 425 | 1806.3 | 3050 | 0.55 | 1347.78 | G300E | 5508300 | 43.22 | G300E | 0 | 0
1647 | Story30 | C9 | 40 MPa RC Column (42.5 cm x 42.5 cm) | Column | 40MPa | Concrete Rectangular | 425 | 425 | 1806.3 | 3050 | 0.55 | 1347.78 | G300E | 7514183.33 | 58.96 | G300E | 0 | 0
1648 | Story31 | C1 | 40 MPa RC Column (37.5 cm x 37.5 cm) | Column | 40MPa | Concrete Rectangular | 375 | 375 | 1406.3 | 3050 | 0.43 | 1049.31 | G300E | 4288300 | 33.65 | G300E | 0 | 0
1649 | Story31 | C10 | 40 MPa RC Column (37.5 cm x 37.5 cm) | Column | 40MPa | Concrete Rectangular | 375 | 375 | 1406.3 | 3050 | 0.43 | 1049.31 | G300E | 20562083.33 | 161.34 | G300E | 0 | 0
1650 | Story31 | C11 | 40 MPa RC Column (37.5 cm x 37.5 cm) | Column | 40MPa | Concrete Rectangular | 375 | 375 | 1406.3 | 3050 | 0.43 | 1049.31 | G300E | 17828266.67 | 139.89 | G300E | 0 | 0
1651 | Story31 | C12 | 40 MPa RC Column (37.5 cm x 37.5 cm) | Column | 40MPa | Concrete Rectangular | 375 | 375 | 1406.3 | 3050 | 0.43 | 1049.31 | G300E | 27095183.33 | 212.6 | G300E | 0 | 0
1652 | Story31 | C13 | 40 MPa RC Column (37.5 cm x 37.5 cm) | Column | 40MPa | Concrete Rectangular | 375 | 375 | 1406.3 | 3050 | 0.43 | 1049.31 | G300E | 27108400 | 212.7 | G300E | 0 | 0
1653 | Story31 | C14 | 40 MPa RC Column (37.5 cm x 37.5 cm) | Column | 40MPa | Concrete Rectangular | 375 | 375 | 1406.3 | 3050 | 0.43 | 1049.31 | G300E | 17799800 | 139.66 | G300E | 0 | 0
1654 | Story31 | C15 | 40 MPa RC Column (37.5 cm x 37.5 cm) | Column | 40MPa | Concrete Rectangular | 375 | 375 | 1406.3 | 3050 | 0.43 | 1049.31 | G300E | 20579366.67 | 161.47 | G300E | 0 | 0
1655 | Story31 | C16 | 40 MPa RC Column (37.5 cm x 37.5 cm) | Column | 40MPa | Concrete Rectangular | 375 | 375 | 1406.3 | 3050 | 0.43 | 1049.31 | G300E | 12922850 | 101.4 | G300E | 0 | 0
1656 | Story31 | C17 | 40 MPa RC Column (37.5 cm x 37.5 cm) | Column | 40MPa | Concrete Rectangular | 375 | 375 | 1406.3 | 3050 | 0.43 | 1049.31 | G300E | 11603216.67 | 91.04 | G300E | 0 | 0
1657 | Story31 | C18 | 40 MPa RC Column (37.5 cm x 37.5 cm) | Column | 40MPa | Concrete Rectangular | 375 | 375 | 1406.3 | 3050 | 0.43 | 1049.31 | G300E | 19817883.33 | 155.5 | G300E | 0 | 0
1658 | Story31 | C19 | 40 MPa RC Column (37.5 cm x 37.5 cm) | Column | 40MPa | Concrete Rectangular | 375 | 375 | 1406.3 | 3050 | 0.43 | 1049.31 | G300E | 17869950 | 140.21 | G300E | 0 | 0
1659 | Story31 | C2 | 40 MPa RC Column (37.5 cm x 37.5 cm) | Column | 40MPa | Concrete Rectangular | 375 | 375 | 1406.3 | 3050 | 0.43 | 1049.31 | G300E | 18926266.67 | 148.5 | G300E | 0 | 0
1660 | Story31 | C20 | 40 MPa RC Column (37.5 cm x 37.5 cm) | Column | 40MPa | Concrete Rectangular | 375 | 375 | 1406.3 | 3050 | 0.43 | 1049.31 | G300E | 26318450 | 206.5 | G300E | 0 | 0
1661 | Story31 | C21 | 40 MPa RC Column (37.5 cm x 37.5 cm) | Column | 40MPa | Concrete Rectangular | 375 | 375 | 1406.3 | 3050 | 0.43 | 1049.31 | G300E | 26200516.67 | 205.58 | G300E | 0 | 0
1662 | Story31 | C22 | 40 MPa RC Column (37.5 cm x 37.5 cm) | Column | 40MPa | Concrete Rectangular | 375 | 375 | 1406.3 | 3050 | 0.43 | 1049.31 | G300E | 17889266.67 | 140.37 | G300E | 0 | 0
1663 | Story31 | C23 | 40 MPa RC Column (37.5 cm x 37.5 cm) | Column | 40MPa | Concrete Rectangular | 375 | 375 | 1406.3 | 3050 | 0.43 | 1049.31 | G300E | 19829066.67 | 155.59 | G300E | 0 | 0
1664 | Story31 | C24 | 40 MPa RC Column (37.5 cm x 37.5 cm) | Column | 40MPa | Concrete Rectangular | 375 | 375 | 1406.3 | 3050 | 0.43 | 1049.31 | G300E | 11604233.33 | 91.05 | G300E | 0 | 0
1665 | Story31 | C25 | 40 MPa RC Column (37.5 cm x 37.5 cm) | Column | 40MPa | Concrete Rectangular | 375 | 375 | 1406.3 | 3050 | 0.43 | 1049.31 | G300E | 5851933.33 | 45.92 | G300E | 0 | 0
1666 | Story31 | C26 | 40 MPa RC Column (37.5 cm x 37.5 cm) | Column | 40MPa | Concrete Rectangular | 375 | 375 | 1406.3 | 3050 | 0.43 | 1049.31 | G300E | 29821883.33 | 233.99 | G300E | 0 | 0
1667 | Story31 | C27 | 40 MPa RC Column (37.5 cm x 37.5 cm) | Column | 40MPa | Concrete Rectangular | 375 | 375 | 1406.3 | 3050 | 0.43 | 1049.31 | G300E | 30211266.67 | 237.05 | G300E | 0 | 0
1668 | Story31 | C3 | 40 MPa RC Column (37.5 cm x 37.5 cm) | Column | 40MPa | Concrete Rectangular | 375 | 375 | 1406.3 | 3050 | 0.43 | 1049.31 | G300E | 17236566.67 | 135.24 | G300E | 0 | 0
1669 | Story31 | C30 | 40 MPa RC Column (37.5 cm x 37.5 cm) | Column | 40MPa | Concrete Rectangular | 375 | 375 | 1406.3 | 3050 | 0.43 | 1049.31 | G300E | 30226516.67 | 237.17 | G300E | 0 | 0
1670 | Story31 | C31 | 40 MPa RC Column (37.5 cm x 37.5 cm) | Column | 40MPa | Concrete Rectangular | 375 | 375 | 1406.3 | 3050 | 0.43 | 1049.31 | G300E | 29824933.33 | 234.02 | G300E | 0 | 0
1671 | Story31 | C32 | 40 MPa RC Column (37.5 cm x 37.5 cm) | Column | 40MPa | Concrete Rectangular | 375 | 375 | 1406.3 | 3050 | 0.43 | 1049.31 | G300E | 5851933.33 | 45.92 | G300E | 0 | 0
1672 | Story31 | C33 | 40 MPa RC Column (37.5 cm x 37.5 cm) | Column | 40MPa | Concrete Rectangular | 375 | 375 | 1406.3 | 3050 | 0.43 | 1049.31 | G300E | 5851933.33 | 45.92 | G300E | 0 | 0
1673 | Story31 | C34 | 40 MPa RC Column (37.5 cm x 37.5 cm) | Column | 40MPa | Concrete Rectangular | 375 | 375 | 1406.3 | 3050 | 0.43 | 1049.31 | G300E | 29825950 | 234.03 | G300E | 0 | 0
1674 | Story31 | C35 | 40 MPa RC Column (37.5 cm x 37.5 cm) | Column | 40MPa | Concrete Rectangular | 375 | 375 | 1406.3 | 3050 | 0.43 | 1049.31 | G300E | 30226516.67 | 237.17 | G300E | 0 | 0
1675 | Story31 | C38 | 40 MPa RC Column (37.5 cm x 37.5 cm) | Column | 40MPa | Concrete Rectangular | 375 | 375 | 1406.3 | 3050 | 0.43 | 1049.31 | G300E | 30226516.67 | 237.17 | G300E | 0 | 0
1676 | Story31 | C39 | 40 MPa RC Column (37.5 cm x 37.5 cm) | Column | 40MPa | Concrete Rectangular | 375 | 375 | 1406.3 | 3050 | 0.43 | 1049.31 | G300E | 29824933.33 | 234.02 | G300E | 0 | 0
1677 | Story31 | C4 | 40 MPa RC Column (37.5 cm x 37.5 cm) | Column | 40MPa | Concrete Rectangular | 375 | 375 | 1406.3 | 3050 | 0.43 | 1049.31 | G300E | 4472316.67 | 35.09 | G300E | 0 | 0
1678 | Story31 | C40 | 40 MPa RC Column (37.5 cm x 37.5 cm) | Column | 40MPa | Concrete Rectangular | 375 | 375 | 1406.3 | 3050 | 0.43 | 1049.31 | G300E | 5851933.33 | 45.92 | G300E | 0 | 0
1679 | Story31 | C41 | 40 MPa RC Column (37.5 cm x 37.5 cm) | Column | 40MPa | Concrete Rectangular | 375 | 375 | 1406.3 | 3050 | 0.43 | 1049.31 | G300E | 11604233.33 | 91.05 | G300E | 0 | 0
1680 | Story31 | C42 | 40 MPa RC Column (37.5 cm x 37.5 cm) | Column | 40MPa | Concrete Rectangular | 375 | 375 | 1406.3 | 3050 | 0.43 | 1049.31 | G300E | 19829066.67 | 155.59 | G300E | 0 | 0
1681 | Story31 | C43 | 40 MPa RC Column (37.5 cm x 37.5 cm) | Column | 40MPa | Concrete Rectangular | 375 | 375 | 1406.3 | 3050 | 0.43 | 1049.31 | G300E | 17888250 | 140.36 | G300E | 0 | 0
1682 | Story31 | C44 | 40 MPa RC Column (37.5 cm x 37.5 cm) | Column | 40MPa | Concrete Rectangular | 375 | 375 | 1406.3 | 3050 | 0.43 | 1049.31 | G300E | 26239150 | 205.88 | G300E | 0 | 0
1683 | Story31 | C45 | 40 MPa RC Column (37.5 cm x 37.5 cm) | Column | 40MPa | Concrete Rectangular | 375 | 375 | 1406.3 | 3050 | 0.43 | 1049.31 | G300E | 26235083.33 | 205.85 | G300E | 0 | 0
1684 | Story31 | C46 | 40 MPa RC Column (37.5 cm x 37.5 cm) | Column | 40MPa | Concrete Rectangular | 375 | 375 | 1406.3 | 3050 | 0.43 | 1049.31 | G300E | 17887233.33 | 140.35 | G300E | 0 | 0
1685 | Story31 | C47 | 40 MPa RC Column (37.5 cm x 37.5 cm) | Column | 40MPa | Concrete Rectangular | 375 | 375 | 1406.3 | 3050 | 0.43 | 1049.31 | G300E | 19830083.33 | 155.59 | G300E | 0 | 0
1686 | Story31 | C48 | 40 MPa RC Column (37.5 cm x 37.5 cm) | Column | 40MPa | Concrete Rectangular | 375 | 375 | 1406.3 | 3050 | 0.43 | 1049.31 | G300E | 11604233.33 | 91.05 | G300E | 0 | 0
1687 | Story31 | C49 | 40 MPa RC Column (37.5 cm x 37.5 cm) | Column | 40MPa | Concrete Rectangular | 375 | 375 | 1406.3 | 3050 | 0.43 | 1049.31 | G300E | 12921833.33 | 101.39 | G300E | 0 | 0
1688 | Story31 | C5 | 40 MPa RC Column (37.5 cm x 37.5 cm) | Column | 40MPa | Concrete Rectangular | 375 | 375 | 1406.3 | 3050 | 0.43 | 1049.31 | G300E | 4490616.67 | 35.24 | G300E | 0 | 0
1689 | Story31 | C50 | 40 MPa RC Column (37.5 cm x 37.5 cm) | Column | 40MPa | Concrete Rectangular | 375 | 375 | 1406.3 | 3050 | 0.43 | 1049.31 | G300E | 20579366.67 | 161.47 | G300E | 0 | 0
1690 | Story31 | C51 | 40 MPa RC Column (37.5 cm x 37.5 cm) | Column | 40MPa | Concrete Rectangular | 375 | 375 | 1406.3 | 3050 | 0.43 | 1049.31 | G300E | 17798783.33 | 139.66 | G300E | 0 | 0
1691 | Story31 | C52 | 40 MPa RC Column (37.5 cm x 37.5 cm) | Column | 40MPa | Concrete Rectangular | 375 | 375 | 1406.3 | 3050 | 0.43 | 1049.31 | G300E | 27116533.33 | 212.77 | G300E | 0 | 0
1692 | Story31 | C53 | 40 MPa RC Column (37.5 cm x 37.5 cm) | Column | 40MPa | Concrete Rectangular | 375 | 375 | 1406.3 | 3050 | 0.43 | 1049.31 | G300E | 27115516.67 | 212.76 | G300E | 0 | 0
1693 | Story31 | C54 | 40 MPa RC Column (37.5 cm x 37.5 cm) | Column | 40MPa | Concrete Rectangular | 375 | 375 | 1406.3 | 3050 | 0.43 | 1049.31 | G300E | 17798783.33 | 139.66 | G300E | 0 | 0
1694 | Story31 | C55 | 40 MPa RC Column (37.5 cm x 37.5 cm) | Column | 40MPa | Concrete Rectangular | 375 | 375 | 1406.3 | 3050 | 0.43 | 1049.31 | G300E | 20577333.33 | 161.46 | G300E | 0 | 0
1695 | Story31 | C56 | 40 MPa RC Column (37.5 cm x 37.5 cm) | Column | 40MPa | Concrete Rectangular | 375 | 375 | 1406.3 | 3050 | 0.43 | 1049.31 | G300E | 12921833.33 | 101.39 | G300E | 0 | 0
1696 | Story31 | C57 | 40 MPa RC Column (37.5 cm x 37.5 cm) | Column | 40MPa | Concrete Rectangular | 375 | 375 | 1406.3 | 3050 | 0.43 | 1049.31 | G300E | 4288300 | 33.65 | G300E | 0 | 0
1697 | Story31 | C58 | 40 MPa RC Column (37.5 cm x 37.5 cm) | Column | 40MPa | Concrete Rectangular | 375 | 375 | 1406.3 | 3050 | 0.43 | 1049.31 | G300E | 18980150 | 148.93 | G300E | 0 | 0
1698 | Story31 | C59 | 40 MPa RC Column (37.5 cm x 37.5 cm) | Column | 40MPa | Concrete Rectangular | 375 | 375 | 1406.3 | 3050 | 0.43 | 1049.31 | G300E | 16995616.67 | 133.35 | G300E | 0 | 0
1699 | Story31 | C6 | 40 MPa RC Column (37.5 cm x 37.5 cm) | Column | 40MPa | Concrete Rectangular | 375 | 375 | 1406.3 | 3050 | 0.43 | 1049.31 | G300E | 16997650 | 133.37 | G300E | 0 | 0
1700 | Story31 | C60 | 40 MPa RC Column (37.5 cm x 37.5 cm) | Column | 40MPa | Concrete Rectangular | 375 | 375 | 1406.3 | 3050 | 0.43 | 1049.31 | G300E | 4490616.67 | 35.24 | G300E | 0 | 0
1701 | Story31 | C61 | 40 MPa RC Column (37.5 cm x 37.5 cm) | Column | 40MPa | Concrete Rectangular | 375 | 375 | 1406.3 | 3050 | 0.43 | 1049.31 | G300E | 4490616.67 | 35.24 | G300E | 0 | 0
1702 | Story31 | C62 | 40 MPa RC Column (37.5 cm x 37.5 cm) | Column | 40MPa | Concrete Rectangular | 375 | 375 | 1406.3 | 3050 | 0.43 | 1049.31 | G300E | 16994600 | 133.35 | G300E | 0 | 0
1703 | Story31 | C63 | 40 MPa RC Column (37.5 cm x 37.5 cm) | Column | 40MPa | Concrete Rectangular | 375 | 375 | 1406.3 | 3050 | 0.43 | 1049.31 | G300E | 18978116.67 | 148.91 | G300E | 0 | 0
1704 | Story31 | C64 | 40 MPa RC Column (37.5 cm x 37.5 cm) | Column | 40MPa | Concrete Rectangular | 375 | 375 | 1406.3 | 3050 | 0.43 | 1049.31 | G300E | 4288300 | 33.65 | G300E | 0 | 0
1705 | Story31 | C7 | 40 MPa RC Column (37.5 cm x 37.5 cm) | Column | 40MPa | Concrete Rectangular | 375 | 375 | 1406.3 | 3050 | 0.43 | 1049.31 | G300E | 18981166.67 | 148.93 | G300E | 0 | 0
1706 | Story31 | C8 | 40 MPa RC Column (37.5 cm x 37.5 cm) | Column | 40MPa | Concrete Rectangular | 375 | 375 | 1406.3 | 3050 | 0.43 | 1049.31 | G300E | 4288300 | 33.65 | G300E | 0 | 0
1707 | Story31 | C9 | 40 MPa RC Column (37.5 cm x 37.5 cm) | Column | 40MPa | Concrete Rectangular | 375 | 375 | 1406.3 | 3050 | 0.43 | 1049.31 | G300E | 12919800 | 101.37 | G300E | 0 | 0
1708 | Story32 | C1 | 40 MPa RC Column (37.5 cm x 37.5 cm) | Column | 40MPa | Concrete Rectangular | 375 | 375 | 1406.3 | 3050 | 0.43 | 1049.31 | G300E | 4288300 | 33.65 | G300E | 0 | 0
1709 | Story32 | C10 | 40 MPa RC Column (37.5 cm x 37.5 cm) | Column | 40MPa | Concrete Rectangular | 375 | 375 | 1406.3 | 3050 | 0.43 | 1049.31 | G300E | 14571883.33 | 114.34 | G300E | 0 | 0
1710 | Story32 | C11 | 40 MPa RC Column (37.5 cm x 37.5 cm) | Column | 40MPa | Concrete Rectangular | 375 | 375 | 1406.3 | 3050 | 0.43 | 1049.31 | G300E | 11840100 | 92.9 | G300E | 0 | 0
1711 | Story32 | C12 | 40 MPa RC Column (37.5 cm x 37.5 cm) | Column | 40MPa | Concrete Rectangular | 375 | 375 | 1406.3 | 3050 | 0.43 | 1049.31 | G300E | 16942750 | 132.94 | G300E | 0 | 0
1712 | Story32 | C13 | 40 MPa RC Column (37.5 cm x 37.5 cm) | Column | 40MPa | Concrete Rectangular | 375 | 375 | 1406.3 | 3050 | 0.43 | 1049.31 | G300E | 16943766.67 | 132.95 | G300E | 0 | 0
1713 | Story32 | C14 | 40 MPa RC Column (37.5 cm x 37.5 cm) | Column | 40MPa | Concrete Rectangular | 375 | 375 | 1406.3 | 3050 | 0.43 | 1049.31 | G300E | 11815700 | 92.71 | G300E | 0 | 0
1714 | Story32 | C15 | 40 MPa RC Column (37.5 cm x 37.5 cm) | Column | 40MPa | Concrete Rectangular | 375 | 375 | 1406.3 | 3050 | 0.43 | 1049.31 | G300E | 14587133.33 | 114.46 | G300E | 0 | 0
1715 | Story32 | C16 | 40 MPa RC Column (37.5 cm x 37.5 cm) | Column | 40MPa | Concrete Rectangular | 375 | 375 | 1406.3 | 3050 | 0.43 | 1049.31 | G300E | 10584516.67 | 83.05 | G300E | 0 | 0
1716 | Story32 | C17 | 40 MPa RC Column (37.5 cm x 37.5 cm) | Column | 40MPa | Concrete Rectangular | 375 | 375 | 1406.3 | 3050 | 0.43 | 1049.31 | G300E | 9809816.67 | 76.97 | G300E | 0 | 0
1717 | Story32 | C18 | 40 MPa RC Column (37.5 cm x 37.5 cm) | Column | 40MPa | Concrete Rectangular | 375 | 375 | 1406.3 | 3050 | 0.43 | 1049.31 | G300E | 13809383.33 | 108.35 | G300E | 0 | 0
1718 | Story32 | C19 | 40 MPa RC Column (37.5 cm x 37.5 cm) | Column | 40MPa | Concrete Rectangular | 375 | 375 | 1406.3 | 3050 | 0.43 | 1049.31 | G300E | 12368766.67 | 97.05 | G300E | 0 | 0
1719 | Story32 | C2 | 40 MPa RC Column (37.5 cm x 37.5 cm) | Column | 40MPa | Concrete Rectangular | 375 | 375 | 1406.3 | 3050 | 0.43 | 1049.31 | G300E | 13747366.67 | 107.87 | G300E | 0 | 0
1720 | Story32 | C20 | 40 MPa RC Column (37.5 cm x 37.5 cm) | Column | 40MPa | Concrete Rectangular | 375 | 375 | 1406.3 | 3050 | 0.43 | 1049.31 | G300E | 17078983.33 | 134.01 | G300E | 0 | 0
1721 | Story32 | C21 | 40 MPa RC Column (37.5 cm x 37.5 cm) | Column | 40MPa | Concrete Rectangular | 375 | 375 | 1406.3 | 3050 | 0.43 | 1049.31 | G300E | 16982400 | 133.25 | G300E | 0 | 0
1722 | Story32 | C22 | 40 MPa RC Column (37.5 cm x 37.5 cm) | Column | 40MPa | Concrete Rectangular | 375 | 375 | 1406.3 | 3050 | 0.43 | 1049.31 | G300E | 12393166.67 | 97.24 | G300E | 0 | 0
1723 | Story32 | C23 | 40 MPa RC Column (37.5 cm x 37.5 cm) | Column | 40MPa | Concrete Rectangular | 375 | 375 | 1406.3 | 3050 | 0.43 | 1049.31 | G300E | 13819550 | 108.43 | G300E | 0 | 0
1724 | Story32 | C24 | 40 MPa RC Column (37.5 cm x 37.5 cm) | Column | 40MPa | Concrete Rectangular | 375 | 375 | 1406.3 | 3050 | 0.43 | 1049.31 | G300E | 9812866.67 | 77 | G300E | 0 | 0
1725 | Story32 | C25 | 40 MPa RC Column (37.5 cm x 37.5 cm) | Column | 40MPa | Concrete Rectangular | 375 | 375 | 1406.3 | 3050 | 0.43 | 1049.31 | G300E | 4877966.67 | 38.27 | G300E | 0 | 0
1726 | Story32 | C26 | 40 MPa RC Column (37.5 cm x 37.5 cm) | Column | 40MPa | Concrete Rectangular | 375 | 375 | 1406.3 | 3050 | 0.43 | 1049.31 | G300E | 18866283.33 | 148.03 | G300E | 0 | 0
1727 | Story32 | C27 | 40 MPa RC Column (37.5 cm x 37.5 cm) | Column | 40MPa | Concrete Rectangular | 375 | 375 | 1406.3 | 3050 | 0.43 | 1049.31 | G300E | 19775183.33 | 155.16 | G300E | 0 | 0
1728 | Story32 | C3 | 40 MPa RC Column (37.5 cm x 37.5 cm) | Column | 40MPa | Concrete Rectangular | 375 | 375 | 1406.3 | 3050 | 0.43 | 1049.31 | G300E | 12508050 | 98.14 | G300E | 0 | 0
1729 | Story32 | C30 | 40 MPa RC Column (37.5 cm x 37.5 cm) | Column | 40MPa | Concrete Rectangular | 375 | 375 | 1406.3 | 3050 | 0.43 | 1049.31 | G300E | 19789416.67 | 155.28 | G300E | 0 | 0
1730 | Story32 | C31 | 40 MPa RC Column (37.5 cm x 37.5 cm) | Column | 40MPa | Concrete Rectangular | 375 | 375 | 1406.3 | 3050 | 0.43 | 1049.31 | G300E | 18870350 | 148.06 | G300E | 0 | 0
1731 | Story32 | C32 | 40 MPa RC Column (37.5 cm x 37.5 cm) | Column | 40MPa | Concrete Rectangular | 375 | 375 | 1406.3 | 3050 | 0.43 | 1049.31 | G300E | 4877966.67 | 38.27 | G300E | 0 | 0
1732 | Story32 | C33 | 40 MPa RC Column (37.5 cm x 37.5 cm) | Column | 40MPa | Concrete Rectangular | 375 | 375 | 1406.3 | 3050 | 0.43 | 1049.31 | G300E | 4877966.67 | 38.27 | G300E | 0 | 0
1733 | Story32 | C34 | 40 MPa RC Column (37.5 cm x 37.5 cm) | Column | 40MPa | Concrete Rectangular | 375 | 375 | 1406.3 | 3050 | 0.43 | 1049.31 | G300E | 18870350 | 148.06 | G300E | 0 | 0
1734 | Story32 | C35 | 40 MPa RC Column (37.5 cm x 37.5 cm) | Column | 40MPa | Concrete Rectangular | 375 | 375 | 1406.3 | 3050 | 0.43 | 1049.31 | G300E | 19790433.33 | 155.28 | G300E | 0 | 0
1735 | Story32 | C38 | 40 MPa RC Column (37.5 cm x 37.5 cm) | Column | 40MPa | Concrete Rectangular | 375 | 375 | 1406.3 | 3050 | 0.43 | 1049.31 | G300E | 19790433.33 | 155.28 | G300E | 0 | 0
1736 | Story32 | C39 | 40 MPa RC Column (37.5 cm x 37.5 cm) | Column | 40MPa | Concrete Rectangular | 375 | 375 | 1406.3 | 3050 | 0.43 | 1049.31 | G300E | 18869333.33 | 148.06 | G300E | 0 | 0
1737 | Story32 | C4 | 40 MPa RC Column (37.5 cm x 37.5 cm) | Column | 40MPa | Concrete Rectangular | 375 | 375 | 1406.3 | 3050 | 0.43 | 1049.31 | G300E | 4288300 | 33.65 | G300E | 0 | 0
1738 | Story32 | C40 | 40 MPa RC Column (37.5 cm x 37.5 cm) | Column | 40MPa | Concrete Rectangular | 375 | 375 | 1406.3 | 3050 | 0.43 | 1049.31 | G300E | 4877966.67 | 38.27 | G300E | 0 | 0
1739 | Story32 | C41 | 40 MPa RC Column (37.5 cm x 37.5 cm) | Column | 40MPa | Concrete Rectangular | 375 | 375 | 1406.3 | 3050 | 0.43 | 1049.31 | G300E | 9811850 | 76.99 | G300E | 0 | 0
1740 | Story32 | C42 | 40 MPa RC Column (37.5 cm x 37.5 cm) | Column | 40MPa | Concrete Rectangular | 375 | 375 | 1406.3 | 3050 | 0.43 | 1049.31 | G300E | 13819550 | 108.43 | G300E | 0 | 0
1741 | Story32 | C43 | 40 MPa RC Column (37.5 cm x 37.5 cm) | Column | 40MPa | Concrete Rectangular | 375 | 375 | 1406.3 | 3050 | 0.43 | 1049.31 | G300E | 12392150 | 97.23 | G300E | 0 | 0
1742 | Story32 | C44 | 40 MPa RC Column (37.5 cm x 37.5 cm) | Column | 40MPa | Concrete Rectangular | 375 | 375 | 1406.3 | 3050 | 0.43 | 1049.31 | G300E | 17005783.33 | 133.43 | G300E | 0 | 0
1743 | Story32 | C45 | 40 MPa RC Column (37.5 cm x 37.5 cm) | Column | 40MPa | Concrete Rectangular | 375 | 375 | 1406.3 | 3050 | 0.43 | 1049.31 | G300E | 17003750 | 133.42 | G300E | 0 | 0
1744 | Story32 | C46 | 40 MPa RC Column (37.5 cm x 37.5 cm) | Column | 40MPa | Concrete Rectangular | 375 | 375 | 1406.3 | 3050 | 0.43 | 1049.31 | G300E | 12393166.67 | 97.24 | G300E | 0 | 0
1745 | Story32 | C47 | 40 MPa RC Column (37.5 cm x 37.5 cm) | Column | 40MPa | Concrete Rectangular | 375 | 375 | 1406.3 | 3050 | 0.43 | 1049.31 | G300E | 13819550 | 108.43 | G300E | 0 | 0
1746 | Story32 | C48 | 40 MPa RC Column (37.5 cm x 37.5 cm) | Column | 40MPa | Concrete Rectangular | 375 | 375 | 1406.3 | 3050 | 0.43 | 1049.31 | G300E | 9812866.67 | 77 | G300E | 0 | 0
1747 | Story32 | C49 | 40 MPa RC Column (37.5 cm x 37.5 cm) | Column | 40MPa | Concrete Rectangular | 375 | 375 | 1406.3 | 3050 | 0.43 | 1049.31 | G300E | 10584516.67 | 83.05 | G300E | 0 | 0
1748 | Story32 | C5 | 40 MPa RC Column (37.5 cm x 37.5 cm) | Column | 40MPa | Concrete Rectangular | 375 | 375 | 1406.3 | 3050 | 0.43 | 1049.31 | G300E | 4288300 | 33.65 | G300E | 0 | 0
1749 | Story32 | C50 | 40 MPa RC Column (37.5 cm x 37.5 cm) | Column | 40MPa | Concrete Rectangular | 375 | 375 | 1406.3 | 3050 | 0.43 | 1049.31 | G300E | 14588150 | 114.46 | G300E | 0 | 0
1750 | Story32 | C51 | 40 MPa RC Column (37.5 cm x 37.5 cm) | Column | 40MPa | Concrete Rectangular | 375 | 375 | 1406.3 | 3050 | 0.43 | 1049.31 | G300E | 11816716.67 | 92.72 | G300E | 0 | 0
1751 | Story32 | C52 | 40 MPa RC Column (37.5 cm x 37.5 cm) | Column | 40MPa | Concrete Rectangular | 375 | 375 | 1406.3 | 3050 | 0.43 | 1049.31 | G300E | 16948850 | 132.99 | G300E | 0 | 0
1752 | Story32 | C53 | 40 MPa RC Column (37.5 cm x 37.5 cm) | Column | 40MPa | Concrete Rectangular | 375 | 375 | 1406.3 | 3050 | 0.43 | 1049.31 | G300E | 16948850 | 132.99 | G300E | 0 | 0
1753 | Story32 | C54 | 40 MPa RC Column (37.5 cm x 37.5 cm) | Column | 40MPa | Concrete Rectangular | 375 | 375 | 1406.3 | 3050 | 0.43 | 1049.31 | G300E | 11814683.33 | 92.7 | G300E | 0 | 0
1754 | Story32 | C55 | 40 MPa RC Column (37.5 cm x 37.5 cm) | Column | 40MPa | Concrete Rectangular | 375 | 375 | 1406.3 | 3050 | 0.43 | 1049.31 | G300E | 14586116.67 | 114.45 | G300E | 0 | 0
1755 | Story32 | C56 | 40 MPa RC Column (37.5 cm x 37.5 cm) | Column | 40MPa | Concrete Rectangular | 375 | 375 | 1406.3 | 3050 | 0.43 | 1049.31 | G300E | 10585533.33 | 83.06 | G300E | 0 | 0
1756 | Story32 | C57 | 40 MPa RC Column (37.5 cm x 37.5 cm) | Column | 40MPa | Concrete Rectangular | 375 | 375 | 1406.3 | 3050 | 0.43 | 1049.31 | G300E | 4288300 | 33.65 | G300E | 0 | 0
1757 | Story32 | C58 | 40 MPa RC Column (37.5 cm x 37.5 cm) | Column | 40MPa | Concrete Rectangular | 375 | 375 | 1406.3 | 3050 | 0.43 | 1049.31 | G300E | 13797183.33 | 108.26 | G300E | 0 | 0
1758 | Story32 | C59 | 40 MPa RC Column (37.5 cm x 37.5 cm) | Column | 40MPa | Concrete Rectangular | 375 | 375 | 1406.3 | 3050 | 0.43 | 1049.31 | G300E | 12246766.67 | 96.09 | G300E | 0 | 0
1759 | Story32 | C6 | 40 MPa RC Column (37.5 cm x 37.5 cm) | Column | 40MPa | Concrete Rectangular | 375 | 375 | 1406.3 | 3050 | 0.43 | 1049.31 | G300E | 12246766.67 | 96.09 | G300E | 0 | 0
1760 | Story32 | C60 | 40 MPa RC Column (37.5 cm x 37.5 cm) | Column | 40MPa | Concrete Rectangular | 375 | 375 | 1406.3 | 3050 | 0.43 | 1049.31 | G300E | 4288300 | 33.65 | G300E | 0 | 0
1761 | Story32 | C61 | 40 MPa RC Column (37.5 cm x 37.5 cm) | Column | 40MPa | Concrete Rectangular | 375 | 375 | 1406.3 | 3050 | 0.43 | 1049.31 | G300E | 4288300 | 33.65 | G300E | 0 | 0
1762 | Story32 | C62 | 40 MPa RC Column (37.5 cm x 37.5 cm) | Column | 40MPa | Concrete Rectangular | 375 | 375 | 1406.3 | 3050 | 0.43 | 1049.31 | G300E | 12244733.33 | 96.08 | G300E | 0 | 0
1763 | Story32 | C63 | 40 MPa RC Column (37.5 cm x 37.5 cm) | Column | 40MPa | Concrete Rectangular | 375 | 375 | 1406.3 | 3050 | 0.43 | 1049.31 | G300E | 13794133.33 | 108.23 | G300E | 0 | 0
1764 | Story32 | C64 | 40 MPa RC Column (37.5 cm x 37.5 cm) | Column | 40MPa | Concrete Rectangular | 375 | 375 | 1406.3 | 3050 | 0.43 | 1049.31 | G300E | 4288300 | 33.65 | G300E | 0 | 0
1765 | Story32 | C7 | 40 MPa RC Column (37.5 cm x 37.5 cm) | Column | 40MPa | Concrete Rectangular | 375 | 375 | 1406.3 | 3050 | 0.43 | 1049.31 | G300E | 13797183.33 | 108.26 | G300E | 0 | 0
1766 | Story32 | C8 | 40 MPa RC Column (37.5 cm x 37.5 cm) | Column | 40MPa | Concrete Rectangular | 375 | 375 | 1406.3 | 3050 | 0.43 | 1049.31 | G300E | 4288300 | 33.65 | G300E | 0 | 0
1767 | Story32 | C9 | 40 MPa RC Column (37.5 cm x 37.5 cm) | Column | 40MPa | Concrete Rectangular | 375 | 375 | 1406.3 | 3050 | 0.43 | 1049.31 | G300E | 10582483.33 | 83.03 | G300E | 0 | 0
1768 | Story33 | C1 | 40 MPa RC Column (35 cm x 35 cm) | Column | 40MPa | Concrete Rectangular | 350 | 350 | 1225 | 3050 | 0.37 | 914.07 | G300E | 3736250 | 29.32 | G300E | 0 | 0
1769 | Story33 | C10 | 40 MPa RC Column (35 cm x 35 cm) | Column | 40MPa | Concrete Rectangular | 350 | 350 | 1225 | 3050 | 0.37 | 914.07 | G300E | 15006000 | 117.74 | G300E | 0 | 0
1770 | Story33 | C11 | 40 MPa RC Column (35 cm x 35 cm) | Column | 40MPa | Concrete Rectangular | 350 | 350 | 1225 | 3050 | 0.37 | 914.07 | G300E | 12423666.67 | 97.48 | G300E | 0 | 0
1771 | Story33 | C12 | 40 MPa RC Column (35 cm x 35 cm) | Column | 40MPa | Concrete Rectangular | 350 | 350 | 1225 | 3050 | 0.37 | 914.07 | G300E | 14002550 | 109.87 | G300E | 0 | 0
1772 | Story33 | C13 | 40 MPa RC Column (35 cm x 35 cm) | Column | 40MPa | Concrete Rectangular | 350 | 350 | 1225 | 3050 | 0.37 | 914.07 | G300E | 14002550 | 109.87 | G300E | 0 | 0
1773 | Story33 | C14 | 40 MPa RC Column (35 cm x 35 cm) | Column | 40MPa | Concrete Rectangular | 350 | 350 | 1225 | 3050 | 0.37 | 914.07 | G300E | 12400283.33 | 97.3 | G300E | 0 | 0
1774 | Story33 | C15 | 40 MPa RC Column (35 cm x 35 cm) | Column | 40MPa | Concrete Rectangular | 350 | 350 | 1225 | 3050 | 0.37 | 914.07 | G300E | 15020233.33 | 117.85 | G300E | 0 | 0
1775 | Story33 | C16 | 40 MPa RC Column (35 cm x 35 cm) | Column | 40MPa | Concrete Rectangular | 350 | 350 | 1225 | 3050 | 0.37 | 914.07 | G300E | 10653650 | 83.59 | G300E | 0 | 0
1776 | Story33 | C17 | 40 MPa RC Column (35 cm x 35 cm) | Column | 40MPa | Concrete Rectangular | 350 | 350 | 1225 | 3050 | 0.37 | 914.07 | G300E | 10013150 | 78.57 | G300E | 0 | 0
1777 | Story33 | C18 | 40 MPa RC Column (35 cm x 35 cm) | Column | 40MPa | Concrete Rectangular | 350 | 350 | 1225 | 3050 | 0.37 | 914.07 | G300E | 14040166.67 | 110.16 | G300E | 0 | 0
1778 | Story33 | C19 | 40 MPa RC Column (35 cm x 35 cm) | Column | 40MPa | Concrete Rectangular | 350 | 350 | 1225 | 3050 | 0.37 | 914.07 | G300E | 12746966.67 | 100.02 | G300E | 0 | 0
1779 | Story33 | C2 | 40 MPa RC Column (35 cm x 35 cm) | Column | 40MPa | Concrete Rectangular | 350 | 350 | 1225 | 3050 | 0.37 | 914.07 | G300E | 12883200 | 101.09 | G300E | 0 | 0
1780 | Story33 | C20 | 40 MPa RC Column (35 cm x 35 cm) | Column | 40MPa | Concrete Rectangular | 350 | 350 | 1225 | 3050 | 0.37 | 914.07 | G300E | 14775216.67 | 115.93 | G300E | 0 | 0
1781 | Story33 | C21 | 40 MPa RC Column (35 cm x 35 cm) | Column | 40MPa | Concrete Rectangular | 350 | 350 | 1225 | 3050 | 0.37 | 914.07 | G300E | 14704050 | 115.37 | G300E | 0 | 0
1782 | Story33 | C22 | 40 MPa RC Column (35 cm x 35 cm) | Column | 40MPa | Concrete Rectangular | 350 | 350 | 1225 | 3050 | 0.37 | 914.07 | G300E | 12769333.33 | 100.19 | G300E | 0 | 0
1783 | Story33 | C23 | 40 MPa RC Column (35 cm x 35 cm) | Column | 40MPa | Concrete Rectangular | 350 | 350 | 1225 | 3050 | 0.37 | 914.07 | G300E | 14049316.67 | 110.24 | G300E | 0 | 0
1784 | Story33 | C24 | 40 MPa RC Column (35 cm x 35 cm) | Column | 40MPa | Concrete Rectangular | 350 | 350 | 1225 | 3050 | 0.37 | 914.07 | G300E | 10015183.33 | 78.58 | G300E | 0 | 0
1785 | Story33 | C25 | 40 MPa RC Column (35 cm x 35 cm) | Column | 40MPa | Concrete Rectangular | 350 | 350 | 1225 | 3050 | 0.37 | 914.07 | G300E | 5119933.33 | 40.17 | G300E | 0 | 0
1786 | Story33 | C26 | 40 MPa RC Column (35 cm x 35 cm) | Column | 40MPa | Concrete Rectangular | 350 | 350 | 1225 | 3050 | 0.37 | 914.07 | G300E | 14576966.67 | 114.38 | G300E | 0 | 0
1787 | Story33 | C27 | 40 MPa RC Column (35 cm x 35 cm) | Column | 40MPa | Concrete Rectangular | 350 | 350 | 1225 | 3050 | 0.37 | 914.07 | G300E | 15865083.33 | 124.48 | G300E | 0 | 0
1788 | Story33 | C3 | 40 MPa RC Column (35 cm x 35 cm) | Column | 40MPa | Concrete Rectangular | 350 | 350 | 1225 | 3050 | 0.37 | 914.07 | G300E | 11818750 | 92.73 | G300E | 0 | 0
1789 | Story33 | C30 | 40 MPa RC Column (35 cm x 35 cm) | Column | 40MPa | Concrete Rectangular | 350 | 350 | 1225 | 3050 | 0.37 | 914.07 | G300E | 15875250 | 124.56 | G300E | 0 | 0
1790 | Story33 | C31 | 40 MPa RC Column (35 cm x 35 cm) | Column | 40MPa | Concrete Rectangular | 350 | 350 | 1225 | 3050 | 0.37 | 914.07 | G300E | 14580016.67 | 114.4 | G300E | 0 | 0
1791 | Story33 | C32 | 40 MPa RC Column (35 cm x 35 cm) | Column | 40MPa | Concrete Rectangular | 350 | 350 | 1225 | 3050 | 0.37 | 914.07 | G300E | 5119933.33 | 40.17 | G300E | 0 | 0
1792 | Story33 | C33 | 40 MPa RC Column (35 cm x 35 cm) | Column | 40MPa | Concrete Rectangular | 350 | 350 | 1225 | 3050 | 0.37 | 914.07 | G300E | 5119933.33 | 40.17 | G300E | 0 | 0
1793 | Story33 | C34 | 40 MPa RC Column (35 cm x 35 cm) | Column | 40MPa | Concrete Rectangular | 350 | 350 | 1225 | 3050 | 0.37 | 914.07 | G300E | 14581033.33 | 114.41 | G300E | 0 | 0
1794 | Story33 | C35 | 40 MPa RC Column (35 cm x 35 cm) | Column | 40MPa | Concrete Rectangular | 350 | 350 | 1225 | 3050 | 0.37 | 914.07 | G300E | 15876266.67 | 124.57 | G300E | 0 | 0
1795 | Story33 | C38 | 40 MPa RC Column (35 cm x 35 cm) | Column | 40MPa | Concrete Rectangular | 350 | 350 | 1225 | 3050 | 0.37 | 914.07 | G300E | 15876266.67 | 124.57 | G300E | 0 | 0
1796 | Story33 | C39 | 40 MPa RC Column (35 cm x 35 cm) | Column | 40MPa | Concrete Rectangular | 350 | 350 | 1225 | 3050 | 0.37 | 914.07 | G300E | 14580016.67 | 114.4 | G300E | 0 | 0
1797 | Story33 | C4 | 40 MPa RC Column (35 cm x 35 cm) | Column | 40MPa | Concrete Rectangular | 350 | 350 | 1225 | 3050 | 0.37 | 914.07 | G300E | 3736250 | 29.32 | G300E | 0 | 0
1798 | Story33 | C40 | 40 MPa RC Column (35 cm x 35 cm) | Column | 40MPa | Concrete Rectangular | 350 | 350 | 1225 | 3050 | 0.37 | 914.07 | G300E | 5119933.33 | 40.17 | G300E | 0 | 0
1799 | Story33 | C41 | 40 MPa RC Column (35 cm x 35 cm) | Column | 40MPa | Concrete Rectangular | 350 | 350 | 1225 | 3050 | 0.37 | 914.07 | G300E | 10015183.33 | 78.58 | G300E | 0 | 0
1800 | Story33 | C42 | 40 MPa RC Column (35 cm x 35 cm) | Column | 40MPa | Concrete Rectangular | 350 | 350 | 1225 | 3050 | 0.37 | 914.07 | G300E | 14049316.67 | 110.24 | G300E | 0 | 0
1801 | Story33 | C43 | 40 MPa RC Column (35 cm x 35 cm) | Column | 40MPa | Concrete Rectangular | 350 | 350 | 1225 | 3050 | 0.37 | 914.07 | G300E | 12768316.67 | 100.18 | G300E | 0 | 0
1802 | Story33 | C44 | 40 MPa RC Column (35 cm x 35 cm) | Column | 40MPa | Concrete Rectangular | 350 | 350 | 1225 | 3050 | 0.37 | 914.07 | G300E | 14719300 | 115.49 | G300E | 0 | 0
1803 | Story33 | C45 | 40 MPa RC Column (35 cm x 35 cm) | Column | 40MPa | Concrete Rectangular | 350 | 350 | 1225 | 3050 | 0.37 | 914.07 | G300E | 14716250 | 115.47 | G300E | 0 | 0
1804 | Story33 | C46 | 40 MPa RC Column (35 cm x 35 cm) | Column | 40MPa | Concrete Rectangular | 350 | 350 | 1225 | 3050 | 0.37 | 914.07 | G300E | 12768316.67 | 100.18 | G300E | 0 | 0
1805 | Story33 | C47 | 40 MPa RC Column (35 cm x 35 cm) | Column | 40MPa | Concrete Rectangular | 350 | 350 | 1225 | 3050 | 0.37 | 914.07 | G300E | 14050333.33 | 110.24 | G300E | 0 | 0
1806 | Story33 | C48 | 40 MPa RC Column (35 cm x 35 cm) | Column | 40MPa | Concrete Rectangular | 350 | 350 | 1225 | 3050 | 0.37 | 914.07 | G300E | 10016200 | 78.59 | G300E | 0 | 0
1807 | Story33 | C49 | 40 MPa RC Column (35 cm x 35 cm) | Column | 40MPa | Concrete Rectangular | 350 | 350 | 1225 | 3050 | 0.37 | 914.07 | G300E | 10652633.33 | 83.58 | G300E | 0 | 0
1808 | Story33 | C5 | 40 MPa RC Column (35 cm x 35 cm) | Column | 40MPa | Concrete Rectangular | 350 | 350 | 1225 | 3050 | 0.37 | 914.07 | G300E | 3736250 | 29.32 | G300E | 0 | 0
1809 | Story33 | C50 | 40 MPa RC Column (35 cm x 35 cm) | Column | 40MPa | Concrete Rectangular | 350 | 350 | 1225 | 3050 | 0.37 | 914.07 | G300E | 15021250 | 117.86 | G300E | 0 | 0
1810 | Story33 | C51 | 40 MPa RC Column (35 cm x 35 cm) | Column | 40MPa | Concrete Rectangular | 350 | 350 | 1225 | 3050 | 0.37 | 914.07 | G300E | 12399266.67 | 97.29 | G300E | 0 | 0
1811 | Story33 | C52 | 40 MPa RC Column (35 cm x 35 cm) | Column | 40MPa | Concrete Rectangular | 350 | 350 | 1225 | 3050 | 0.37 | 914.07 | G300E | 14004583.33 | 109.89 | G300E | 0 | 0
1812 | Story33 | C53 | 40 MPa RC Column (35 cm x 35 cm) | Column | 40MPa | Concrete Rectangular | 350 | 350 | 1225 | 3050 | 0.37 | 914.07 | G300E | 14003566.67 | 109.88 | G300E | 0 | 0
1813 | Story33 | C54 | 40 MPa RC Column (35 cm x 35 cm) | Column | 40MPa | Concrete Rectangular | 350 | 350 | 1225 | 3050 | 0.37 | 914.07 | G300E | 12399266.67 | 97.29 | G300E | 0 | 0
1814 | Story33 | C55 | 40 MPa RC Column (35 cm x 35 cm) | Column | 40MPa | Concrete Rectangular | 350 | 350 | 1225 | 3050 | 0.37 | 914.07 | G300E | 15019216.67 | 117.85 | G300E | 0 | 0
1815 | Story33 | C56 | 40 MPa RC Column (35 cm x 35 cm) | Column | 40MPa | Concrete Rectangular | 350 | 350 | 1225 | 3050 | 0.37 | 914.07 | G300E | 10653650 | 83.59 | G300E | 0 | 0
1816 | Story33 | C57 | 40 MPa RC Column (35 cm x 35 cm) | Column | 40MPa | Concrete Rectangular | 350 | 350 | 1225 | 3050 | 0.37 | 914.07 | G300E | 3736250 | 29.32 | G300E | 0 | 0
1817 | Story33 | C58 | 40 MPa RC Column (35 cm x 35 cm) | Column | 40MPa | Concrete Rectangular | 350 | 350 | 1225 | 3050 | 0.37 | 914.07 | G300E | 12919800 | 101.37 | G300E | 0 | 0
1818 | Story33 | C59 | 40 MPa RC Column (35 cm x 35 cm) | Column | 40MPa | Concrete Rectangular | 350 | 350 | 1225 | 3050 | 0.37 | 914.07 | G300E | 11604233.33 | 91.05 | G300E | 0 | 0
1819 | Story33 | C6 | 40 MPa RC Column (35 cm x 35 cm) | Column | 40MPa | Concrete Rectangular | 350 | 350 | 1225 | 3050 | 0.37 | 914.07 | G300E | 11604233.33 | 91.05 | G300E | 0 | 0
1820 | Story33 | C60 | 40 MPa RC Column (35 cm x 35 cm) | Column | 40MPa | Concrete Rectangular | 350 | 350 | 1225 | 3050 | 0.37 | 914.07 | G300E | 3736250 | 29.32 | G300E | 0 | 0
1821 | Story33 | C61 | 40 MPa RC Column (35 cm x 35 cm) | Column | 40MPa | Concrete Rectangular | 350 | 350 | 1225 | 3050 | 0.37 | 914.07 | G300E | 3736250 | 29.32 | G300E | 0 | 0
1822 | Story33 | C62 | 40 MPa RC Column (35 cm x 35 cm) | Column | 40MPa | Concrete Rectangular | 350 | 350 | 1225 | 3050 | 0.37 | 914.07 | G300E | 11603216.67 | 91.04 | G300E | 0 | 0
1823 | Story33 | C63 | 40 MPa RC Column (35 cm x 35 cm) | Column | 40MPa | Concrete Rectangular | 350 | 350 | 1225 | 3050 | 0.37 | 914.07 | G300E | 12917766.67 | 101.36 | G300E | 0 | 0
1824 | Story33 | C64 | 40 MPa RC Column (35 cm x 35 cm) | Column | 40MPa | Concrete Rectangular | 350 | 350 | 1225 | 3050 | 0.37 | 914.07 | G300E | 3736250 | 29.32 | G300E | 0 | 0
1825 | Story33 | C7 | 40 MPa RC Column (35 cm x 35 cm) | Column | 40MPa | Concrete Rectangular | 350 | 350 | 1225 | 3050 | 0.37 | 914.07 | G300E | 12920816.67 | 101.38 | G300E | 0 | 0
1826 | Story33 | C8 | 40 MPa RC Column (35 cm x 35 cm) | Column | 40MPa | Concrete Rectangular | 350 | 350 | 1225 | 3050 | 0.37 | 914.07 | G300E | 3736250 | 29.32 | G300E | 0 | 0
1827 | Story33 | C9 | 40 MPa RC Column (35 cm x 35 cm) | Column | 40MPa | Concrete Rectangular | 350 | 350 | 1225 | 3050 | 0.37 | 914.07 | G300E | 10651616.67 | 83.58 | G300E | 0 | 0
1828 | Story34 | C1 | 40 MPa RC Column (35 cm x 35 cm) | Column | 40MPa | Concrete Rectangular | 350 | 350 | 1225 | 3050 | 0.37 | 914.07 | G300E | 3736250 | 29.32 | G300E | 0 | 0
1829 | Story34 | C10 | 40 MPa RC Column (35 cm x 35 cm) | Column | 40MPa | Concrete Rectangular | 350 | 350 | 1225 | 3050 | 0.37 | 914.07 | G300E | 9005633.33 | 70.66 | G300E | 0 | 0
1830 | Story34 | C11 | 40 MPa RC Column (35 cm x 35 cm) | Column | 40MPa | Concrete Rectangular | 350 | 350 | 1225 | 3050 | 0.37 | 914.07 | G300E | 6669333.33 | 52.33 | G300E | 0 | 0
1831 | Story34 | C12 | 40 MPa RC Column (35 cm x 35 cm) | Column | 40MPa | Concrete Rectangular | 350 | 350 | 1225 | 3050 | 0.37 | 914.07 | G300E | 4344216.67 | 34.09 | G300E | 0 | 0
1832 | Story34 | C13 | 40 MPa RC Column (35 cm x 35 cm) | Column | 40MPa | Concrete Rectangular | 350 | 350 | 1225 | 3050 | 0.37 | 914.07 | G300E | 4326933.33 | 33.95 | G300E | 0 | 0
1833 | Story34 | C14 | 40 MPa RC Column (35 cm x 35 cm) | Column | 40MPa | Concrete Rectangular | 350 | 350 | 1225 | 3050 | 0.37 | 914.07 | G300E | 6679500 | 52.41 | G300E | 0 | 0
1834 | Story34 | C15 | 40 MPa RC Column (35 cm x 35 cm) | Column | 40MPa | Concrete Rectangular | 350 | 350 | 1225 | 3050 | 0.37 | 914.07 | G300E | 9020883.33 | 70.78 | G300E | 0 | 0
1835 | Story34 | C16 | 40 MPa RC Column (35 cm x 35 cm) | Column | 40MPa | Concrete Rectangular | 350 | 350 | 1225 | 3050 | 0.37 | 914.07 | G300E | 9883016.67 | 77.55 | G300E | 0 | 0
1836 | Story34 | C17 | 40 MPa RC Column (35 cm x 35 cm) | Column | 40MPa | Concrete Rectangular | 350 | 350 | 1225 | 3050 | 0.37 | 914.07 | G300E | 9363500 | 73.47 | G300E | 0 | 0
1837 | Story34 | C18 | 40 MPa RC Column (35 cm x 35 cm) | Column | 40MPa | Concrete Rectangular | 350 | 350 | 1225 | 3050 | 0.37 | 914.07 | G300E | 8034716.67 | 63.04 | G300E | 0 | 0
1838 | Story34 | C19 | 40 MPa RC Column (35 cm x 35 cm) | Column | 40MPa | Concrete Rectangular | 350 | 350 | 1225 | 3050 | 0.37 | 914.07 | G300E | 7498933.33 | 58.84 | G300E | 0 | 0
1839 | Story34 | C2 | 40 MPa RC Column (35 cm x 35 cm) | Column | 40MPa | Concrete Rectangular | 350 | 350 | 1225 | 3050 | 0.37 | 914.07 | G300E | 11139616.67 | 87.41 | G300E | 0 | 0
1840 | Story34 | C20 | 40 MPa RC Column (35 cm x 35 cm) | Column | 40MPa | Concrete Rectangular | 350 | 350 | 1225 | 3050 | 0.37 | 914.07 | G300E | 6026800 | 47.29 | G300E | 0 | 0
1841 | Story34 | C21 | 40 MPa RC Column (35 cm x 35 cm) | Column | 40MPa | Concrete Rectangular | 350 | 350 | 1225 | 3050 | 0.37 | 914.07 | G300E | 5957666.67 | 46.75 | G300E | 0 | 0
1842 | Story34 | C22 | 40 MPa RC Column (35 cm x 35 cm) | Column | 40MPa | Concrete Rectangular | 350 | 350 | 1225 | 3050 | 0.37 | 914.07 | G300E | 7526383.33 | 59.05 | G300E | 0 | 0
1843 | Story34 | C23 | 40 MPa RC Column (35 cm x 35 cm) | Column | 40MPa | Concrete Rectangular | 350 | 350 | 1225 | 3050 | 0.37 | 914.07 | G300E | 8043866.67 | 63.12 | G300E | 0 | 0
1844 | Story34 | C24 | 40 MPa RC Column (35 cm x 35 cm) | Column | 40MPa | Concrete Rectangular | 350 | 350 | 1225 | 3050 | 0.37 | 914.07 | G300E | 9366550 | 73.49 | G300E | 0 | 0
1845 | Story34 | C25 | 40 MPa RC Column (35 cm x 35 cm) | Column | 40MPa | Concrete Rectangular | 350 | 350 | 1225 | 3050 | 0.37 | 914.07 | G300E | 4456050 | 34.96 | G300E | 0 | 0
1846 | Story34 | C26 | 40 MPa RC Column (35 cm x 35 cm) | Column | 40MPa | Concrete Rectangular | 350 | 350 | 1225 | 3050 | 0.37 | 914.07 | G300E | 4829166.67 | 37.89 | G300E | 0 | 0
1847 | Story34 | C27 | 40 MPa RC Column (35 cm x 35 cm) | Column | 40MPa | Concrete Rectangular | 350 | 350 | 1225 | 3050 | 0.37 | 914.07 | G300E | 6112200 | 47.96 | G300E | 0 | 0
1848 | Story34 | C3 | 40 MPa RC Column (35 cm x 35 cm) | Column | 40MPa | Concrete Rectangular | 350 | 350 | 1225 | 3050 | 0.37 | 914.07 | G300E | 10118883.33 | 79.4 | G300E | 0 | 0
1849 | Story34 | C30 | 40 MPa RC Column (35 cm x 35 cm) | Column | 40MPa | Concrete Rectangular | 350 | 350 | 1225 | 3050 | 0.37 | 914.07 | G300E | 6119316.67 | 48.01 | G300E | 0 | 0
1850 | Story34 | C31 | 40 MPa RC Column (35 cm x 35 cm) | Column | 40MPa | Concrete Rectangular | 350 | 350 | 1225 | 3050 | 0.37 | 914.07 | G300E | 4831200 | 37.91 | G300E | 0 | 0
1851 | Story34 | C32 | 40 MPa RC Column (35 cm x 35 cm) | Column | 40MPa | Concrete Rectangular | 350 | 350 | 1225 | 3050 | 0.37 | 914.07 | G300E | 4456050 | 34.96 | G300E | 0 | 0
1852 | Story34 | C33 | 40 MPa RC Column (35 cm x 35 cm) | Column | 40MPa | Concrete Rectangular | 350 | 350 | 1225 | 3050 | 0.37 | 914.07 | G300E | 4456050 | 34.96 | G300E | 0 | 0
1853 | Story34 | C34 | 40 MPa RC Column (35 cm x 35 cm) | Column | 40MPa | Concrete Rectangular | 350 | 350 | 1225 | 3050 | 0.37 | 914.07 | G300E | 4831200 | 37.91 | G300E | 0 | 0
1854 | Story34 | C35 | 40 MPa RC Column (35 cm x 35 cm) | Column | 40MPa | Concrete Rectangular | 350 | 350 | 1225 | 3050 | 0.37 | 914.07 | G300E | 6121350 | 48.03 | G300E | 0 | 0
1855 | Story34 | C38 | 40 MPa RC Column (35 cm x 35 cm) | Column | 40MPa | Concrete Rectangular | 350 | 350 | 1225 | 3050 | 0.37 | 914.07 | G300E | 6119316.67 | 48.01 | G300E | 0 | 0
1856 | Story34 | C39 | 40 MPa RC Column (35 cm x 35 cm) | Column | 40MPa | Concrete Rectangular | 350 | 350 | 1225 | 3050 | 0.37 | 914.07 | G300E | 4832216.67 | 37.92 | G300E | 0 | 0
1857 | Story34 | C4 | 40 MPa RC Column (35 cm x 35 cm) | Column | 40MPa | Concrete Rectangular | 350 | 350 | 1225 | 3050 | 0.37 | 914.07 | G300E | 3736250 | 29.32 | G300E | 0 | 0
1858 | Story34 | C40 | 40 MPa RC Column (35 cm x 35 cm) | Column | 40MPa | Concrete Rectangular | 350 | 350 | 1225 | 3050 | 0.37 | 914.07 | G300E | 4456050 | 34.96 | G300E | 0 | 0
1859 | Story34 | C41 | 40 MPa RC Column (35 cm x 35 cm) | Column | 40MPa | Concrete Rectangular | 350 | 350 | 1225 | 3050 | 0.37 | 914.07 | G300E | 9365533.33 | 73.49 | G300E | 0 | 0
1860 | Story34 | C42 | 40 MPa RC Column (35 cm x 35 cm) | Column | 40MPa | Concrete Rectangular | 350 | 350 | 1225 | 3050 | 0.37 | 914.07 | G300E | 8043866.67 | 63.12 | G300E | 0 | 0
1861 | Story34 | C43 | 40 MPa RC Column (35 cm x 35 cm) | Column | 40MPa | Concrete Rectangular | 350 | 350 | 1225 | 3050 | 0.37 | 914.07 | G300E | 7525366.67 | 59.05 | G300E | 0 | 0
1862 | Story34 | C44 | 40 MPa RC Column (35 cm x 35 cm) | Column | 40MPa | Concrete Rectangular | 350 | 350 | 1225 | 3050 | 0.37 | 914.07 | G300E | 5960716.67 | 46.77 | G300E | 0 | 0
1863 | Story34 | C45 | 40 MPa RC Column (35 cm x 35 cm) | Column | 40MPa | Concrete Rectangular | 350 | 350 | 1225 | 3050 | 0.37 | 914.07 | G300E | 5957666.67 | 46.75 | G300E | 0 | 0
1864 | Story34 | C46 | 40 MPa RC Column (35 cm x 35 cm) | Column | 40MPa | Concrete Rectangular | 350 | 350 | 1225 | 3050 | 0.37 | 914.07 | G300E | 7524350 | 59.04 | G300E | 0 | 0
1865 | Story34 | C47 | 40 MPa RC Column (35 cm x 35 cm) | Column | 40MPa | Concrete Rectangular | 350 | 350 | 1225 | 3050 | 0.37 | 914.07 | G300E | 8044883.33 | 63.12 | G300E | 0 | 0
1866 | Story34 | C48 | 40 MPa RC Column (35 cm x 35 cm) | Column | 40MPa | Concrete Rectangular | 350 | 350 | 1225 | 3050 | 0.37 | 914.07 | G300E | 9366550 | 73.49 | G300E | 0 | 0
1867 | Story34 | C49 | 40 MPa RC Column (35 cm x 35 cm) | Column | 40MPa | Concrete Rectangular | 350 | 350 | 1225 | 3050 | 0.37 | 914.07 | G300E | 9883016.67 | 77.55 | G300E | 0 | 0
1868 | Story34 | C5 | 40 MPa RC Column (35 cm x 35 cm) | Column | 40MPa | Concrete Rectangular | 350 | 350 | 1225 | 3050 | 0.37 | 914.07 | G300E | 3736250 | 29.32 | G300E | 0 | 0
1869 | Story34 | C50 | 40 MPa RC Column (35 cm x 35 cm) | Column | 40MPa | Concrete Rectangular | 350 | 350 | 1225 | 3050 | 0.37 | 914.07 | G300E | 9021900 | 70.79 | G300E | 0 | 0
1870 | Story34 | C51 | 40 MPa RC Column (35 cm x 35 cm) | Column | 40MPa | Concrete Rectangular | 350 | 350 | 1225 | 3050 | 0.37 | 914.07 | G300E | 6679500 | 52.41 | G300E | 0 | 0
1871 | Story34 | C52 | 40 MPa RC Column (35 cm x 35 cm) | Column | 40MPa | Concrete Rectangular | 350 | 350 | 1225 | 3050 | 0.37 | 914.07 | G300E | 4324900 | 33.93 | G300E | 0 | 0
1872 | Story34 | C53 | 40 MPa RC Column (35 cm x 35 cm) | Column | 40MPa | Concrete Rectangular | 350 | 350 | 1225 | 3050 | 0.37 | 914.07 | G300E | 4322866.67 | 33.92 | G300E | 0 | 0
1873 | Story34 | C54 | 40 MPa RC Column (35 cm x 35 cm) | Column | 40MPa | Concrete Rectangular | 350 | 350 | 1225 | 3050 | 0.37 | 914.07 | G300E | 6676450 | 52.39 | G300E | 0 | 0
1874 | Story34 | C55 | 40 MPa RC Column (35 cm x 35 cm) | Column | 40MPa | Concrete Rectangular | 350 | 350 | 1225 | 3050 | 0.37 | 914.07 | G300E | 9019866.67 | 70.77 | G300E | 0 | 0
1875 | Story34 | C56 | 40 MPa RC Column (35 cm x 35 cm) | Column | 40MPa | Concrete Rectangular | 350 | 350 | 1225 | 3050 | 0.37 | 914.07 | G300E | 9885050 | 77.56 | G300E | 0 | 0
1876 | Story34 | C57 | 40 MPa RC Column (35 cm x 35 cm) | Column | 40MPa | Concrete Rectangular | 350 | 350 | 1225 | 3050 | 0.37 | 914.07 | G300E | 3736250 | 29.32 | G300E | 0 | 0
1877 | Story34 | C58 | 40 MPa RC Column (35 cm x 35 cm) | Column | 40MPa | Concrete Rectangular | 350 | 350 | 1225 | 3050 | 0.37 | 914.07 | G300E | 11166050 | 87.61 | G300E | 0 | 0
1878 | Story34 | C59 | 40 MPa RC Column (35 cm x 35 cm) | Column | 40MPa | Concrete Rectangular | 350 | 350 | 1225 | 3050 | 0.37 | 914.07 | G300E | 9886066.67 | 77.57 | G300E | 0 | 0
1879 | Story34 | C6 | 40 MPa RC Column (35 cm x 35 cm) | Column | 40MPa | Concrete Rectangular | 350 | 350 | 1225 | 3050 | 0.37 | 914.07 | G300E | 9886066.67 | 77.57 | G300E | 0 | 0
1880 | Story34 | C60 | 40 MPa RC Column (35 cm x 35 cm) | Column | 40MPa | Concrete Rectangular | 350 | 350 | 1225 | 3050 | 0.37 | 914.07 | G300E | 3736250 | 29.32 | G300E | 0 | 0
1881 | Story34 | C61 | 40 MPa RC Column (35 cm x 35 cm) | Column | 40MPa | Concrete Rectangular | 350 | 350 | 1225 | 3050 | 0.37 | 914.07 | G300E | 3736250 | 29.32 | G300E | 0 | 0
1882 | Story34 | C62 | 40 MPa RC Column (35 cm x 35 cm) | Column | 40MPa | Concrete Rectangular | 350 | 350 | 1225 | 3050 | 0.37 | 914.07 | G300E | 9884033.33 | 77.55 | G300E | 0 | 0
1883 | Story34 | C63 | 40 MPa RC Column (35 cm x 35 cm) | Column | 40MPa | Concrete Rectangular | 350 | 350 | 1225 | 3050 | 0.37 | 914.07 | G300E | 11164016.67 | 87.6 | G300E | 0 | 0
1884 | Story34 | C64 | 40 MPa RC Column (35 cm x 35 cm) | Column | 40MPa | Concrete Rectangular | 350 | 350 | 1225 | 3050 | 0.37 | 914.07 | G300E | 3736250 | 29.32 | G300E | 0 | 0
1885 | Story34 | C7 | 40 MPa RC Column (35 cm x 35 cm) | Column | 40MPa | Concrete Rectangular | 350 | 350 | 1225 | 3050 | 0.37 | 914.07 | G300E | 11166050 | 87.61 | G300E | 0 | 0
1886 | Story34 | C8 | 40 MPa RC Column (35 cm x 35 cm) | Column | 40MPa | Concrete Rectangular | 350 | 350 | 1225 | 3050 | 0.37 | 914.07 | G300E | 3736250 | 29.32 | G300E | 0 | 0
1887 | Story34 | C9 | 40 MPa RC Column (35 cm x 35 cm) | Column | 40MPa | Concrete Rectangular | 350 | 350 | 1225 | 3050 | 0.37 | 914.07 | G300E | 9880983.33 | 77.53 | G300E | 0 | 0
1888 | Story35 | C1 | 40 MPa RC Column (32.5 cm x 32.5 cm) | Column | 40MPa | Concrete Rectangular | 325 | 325 | 1056.3 | 3050 | 0.32 | 788.15 | G300E | 3220800 | 25.27 | G300E | 0 | 0
1889 | Story35 | C10 | 40 MPa RC Column (32.5 cm x 32.5 cm) | Column | 40MPa | Concrete Rectangular | 325 | 325 | 1056.3 | 3050 | 0.32 | 788.15 | G300E | 7930000 | 62.22 | G300E | 0 | 0
1890 | Story35 | C11 | 40 MPa RC Column (32.5 cm x 32.5 cm) | Column | 40MPa | Concrete Rectangular | 325 | 325 | 1056.3 | 3050 | 0.32 | 788.15 | G300E | 5854983.33 | 45.94 | G300E | 0 | 0
1891 | Story35 | C12 | 40 MPa RC Column (32.5 cm x 32.5 cm) | Column | 40MPa | Concrete Rectangular | 325 | 325 | 1056.3 | 3050 | 0.32 | 788.15 | G300E | 3220800 | 25.27 | G300E | 0 | 0
1892 | Story35 | C13 | 40 MPa RC Column (32.5 cm x 32.5 cm) | Column | 40MPa | Concrete Rectangular | 325 | 325 | 1056.3 | 3050 | 0.32 | 788.15 | G300E | 3220800 | 25.27 | G300E | 0 | 0
1893 | Story35 | C14 | 40 MPa RC Column (32.5 cm x 32.5 cm) | Column | 40MPa | Concrete Rectangular | 325 | 325 | 1056.3 | 3050 | 0.32 | 788.15 | G300E | 5839733.33 | 45.82 | G300E | 0 | 0
1894 | Story35 | C15 | 40 MPa RC Column (32.5 cm x 32.5 cm) | Column | 40MPa | Concrete Rectangular | 325 | 325 | 1056.3 | 3050 | 0.32 | 788.15 | G300E | 7940166.67 | 62.3 | G300E | 0 | 0
1895 | Story35 | C16 | 40 MPa RC Column (32.5 cm x 32.5 cm) | Column | 40MPa | Concrete Rectangular | 325 | 325 | 1056.3 | 3050 | 0.32 | 788.15 | G300E | 7106500 | 55.76 | G300E | 0 | 0
1896 | Story35 | C17 | 40 MPa RC Column (32.5 cm x 32.5 cm) | Column | 40MPa | Concrete Rectangular | 325 | 325 | 1056.3 | 3050 | 0.32 | 788.15 | G300E | 6650016.67 | 52.18 | G300E | 0 | 0
1897 | Story35 | C18 | 40 MPa RC Column (32.5 cm x 32.5 cm) | Column | 40MPa | Concrete Rectangular | 325 | 325 | 1056.3 | 3050 | 0.32 | 788.15 | G300E | 6823866.67 | 53.54 | G300E | 0 | 0
1898 | Story35 | C19 | 40 MPa RC Column (32.5 cm x 32.5 cm) | Column | 40MPa | Concrete Rectangular | 325 | 325 | 1056.3 | 3050 | 0.32 | 788.15 | G300E | 5879383.33 | 46.13 | G300E | 0 | 0
1899 | Story35 | C2 | 40 MPa RC Column (32.5 cm x 32.5 cm) | Column | 40MPa | Concrete Rectangular | 325 | 325 | 1056.3 | 3050 | 0.32 | 788.15 | G300E | 8016416.67 | 62.9 | G300E | 0 | 0
1900 | Story35 | C20 | 40 MPa RC Column (32.5 cm x 32.5 cm) | Column | 40MPa | Concrete Rectangular | 325 | 325 | 1056.3 | 3050 | 0.32 | 788.15 | G300E | 3893833.33 | 30.55 | G300E | 0 | 0
1901 | Story35 | C21 | 40 MPa RC Column (32.5 cm x 32.5 cm) | Column | 40MPa | Concrete Rectangular | 325 | 325 | 1056.3 | 3050 | 0.32 | 788.15 | G300E | 3871466.67 | 30.38 | G300E | 0 | 0
1902 | Story35 | C22 | 40 MPa RC Column (32.5 cm x 32.5 cm) | Column | 40MPa | Concrete Rectangular | 325 | 325 | 1056.3 | 3050 | 0.32 | 788.15 | G300E | 5894633.33 | 46.25 | G300E | 0 | 0
1903 | Story35 | C23 | 40 MPa RC Column (32.5 cm x 32.5 cm) | Column | 40MPa | Concrete Rectangular | 325 | 325 | 1056.3 | 3050 | 0.32 | 788.15 | G300E | 6832000 | 53.61 | G300E | 0 | 0
1904 | Story35 | C24 | 40 MPa RC Column (32.5 cm x 32.5 cm) | Column | 40MPa | Concrete Rectangular | 325 | 325 | 1056.3 | 3050 | 0.32 | 788.15 | G300E | 6652050 | 52.19 | G300E | 0 | 0
1905 | Story35 | C25 | 40 MPa RC Column (32.5 cm x 32.5 cm) | Column | 40MPa | Concrete Rectangular | 325 | 325 | 1056.3 | 3050 | 0.32 | 788.15 | G300E | 3431250 | 26.92 | G300E | 0 | 0
1906 | Story35 | C26 | 40 MPa RC Column (32.5 cm x 32.5 cm) | Column | 40MPa | Concrete Rectangular | 325 | 325 | 1056.3 | 3050 | 0.32 | 788.15 | G300E | 3220800 | 25.27 | G300E | 0 | 0
1907 | Story35 | C27 | 40 MPa RC Column (32.5 cm x 32.5 cm) | Column | 40MPa | Concrete Rectangular | 325 | 325 | 1056.3 | 3050 | 0.32 | 788.15 | G300E | 3220800 | 25.27 | G300E | 0 | 0
1908 | Story35 | C3 | 40 MPa RC Column (32.5 cm x 32.5 cm) | Column | 40MPa | Concrete Rectangular | 325 | 325 | 1056.3 | 3050 | 0.32 | 788.15 | G300E | 6233183.33 | 48.91 | G300E | 0 | 0
1909 | Story35 | C30 | 40 MPa RC Column (32.5 cm x 32.5 cm) | Column | 40MPa | Concrete Rectangular | 325 | 325 | 1056.3 | 3050 | 0.32 | 788.15 | G300E | 3220800 | 25.27 | G300E | 0 | 0
1910 | Story35 | C31 | 40 MPa RC Column (32.5 cm x 32.5 cm) | Column | 40MPa | Concrete Rectangular | 325 | 325 | 1056.3 | 3050 | 0.32 | 788.15 | G300E | 3220800 | 25.27 | G300E | 0 | 0
1911 | Story35 | C32 | 40 MPa RC Column (32.5 cm x 32.5 cm) | Column | 40MPa | Concrete Rectangular | 325 | 325 | 1056.3 | 3050 | 0.32 | 788.15 | G300E | 3431250 | 26.92 | G300E | 0 | 0
1912 | Story35 | C33 | 40 MPa RC Column (32.5 cm x 32.5 cm) | Column | 40MPa | Concrete Rectangular | 325 | 325 | 1056.3 | 3050 | 0.32 | 788.15 | G300E | 3431250 | 26.92 | G300E | 0 | 0
1913 | Story35 | C34 | 40 MPa RC Column (32.5 cm x 32.5 cm) | Column | 40MPa | Concrete Rectangular | 325 | 325 | 1056.3 | 3050 | 0.32 | 788.15 | G300E | 3220800 | 25.27 | G300E | 0 | 0
1914 | Story35 | C35 | 40 MPa RC Column (32.5 cm x 32.5 cm) | Column | 40MPa | Concrete Rectangular | 325 | 325 | 1056.3 | 3050 | 0.32 | 788.15 | G300E | 3220800 | 25.27 | G300E | 0 | 0
1915 | Story35 | C38 | 40 MPa RC Column (32.5 cm x 32.5 cm) | Column | 40MPa | Concrete Rectangular | 325 | 325 | 1056.3 | 3050 | 0.32 | 788.15 | G300E | 3220800 | 25.27 | G300E | 0 | 0
1916 | Story35 | C39 | 40 MPa RC Column (32.5 cm x 32.5 cm) | Column | 40MPa | Concrete Rectangular | 325 | 325 | 1056.3 | 3050 | 0.32 | 788.15 | G300E | 3220800 | 25.27 | G300E | 0 | 0
1917 | Story35 | C4 | 40 MPa RC Column (32.5 cm x 32.5 cm) | Column | 40MPa | Concrete Rectangular | 325 | 325 | 1056.3 | 3050 | 0.32 | 788.15 | G300E | 3220800 | 25.27 | G300E | 0 | 0
1918 | Story35 | C40 | 40 MPa RC Column (32.5 cm x 32.5 cm) | Column | 40MPa | Concrete Rectangular | 325 | 325 | 1056.3 | 3050 | 0.32 | 788.15 | G300E | 3431250 | 26.92 | G300E | 0 | 0
1919 | Story35 | C41 | 40 MPa RC Column (32.5 cm x 32.5 cm) | Column | 40MPa | Concrete Rectangular | 325 | 325 | 1056.3 | 3050 | 0.32 | 788.15 | G300E | 6652050 | 52.19 | G300E | 0 | 0
1920 | Story35 | C42 | 40 MPa RC Column (32.5 cm x 32.5 cm) | Column | 40MPa | Concrete Rectangular | 325 | 325 | 1056.3 | 3050 | 0.32 | 788.15 | G300E | 6833016.67 | 53.61 | G300E | 0 | 0
1921 | Story35 | C43 | 40 MPa RC Column (32.5 cm x 32.5 cm) | Column | 40MPa | Concrete Rectangular | 325 | 325 | 1056.3 | 3050 | 0.32 | 788.15 | G300E | 5894633.33 | 46.25 | G300E | 0 | 0
1922 | Story35 | C44 | 40 MPa RC Column (32.5 cm x 32.5 cm) | Column | 40MPa | Concrete Rectangular | 325 | 325 | 1056.3 | 3050 | 0.32 | 788.15 | G300E | 3869433.33 | 30.36 | G300E | 0 | 0
1923 | Story35 | C45 | 40 MPa RC Column (32.5 cm x 32.5 cm) | Column | 40MPa | Concrete Rectangular | 325 | 325 | 1056.3 | 3050 | 0.32 | 788.15 | G300E | 3868416.67 | 30.35 | G300E | 0 | 0
1924 | Story35 | C46 | 40 MPa RC Column (32.5 cm x 32.5 cm) | Column | 40MPa | Concrete Rectangular | 325 | 325 | 1056.3 | 3050 | 0.32 | 788.15 | G300E | 5892600 | 46.24 | G300E | 0 | 0
1925 | Story35 | C47 | 40 MPa RC Column (32.5 cm x 32.5 cm) | Column | 40MPa | Concrete Rectangular | 325 | 325 | 1056.3 | 3050 | 0.32 | 788.15 | G300E | 6832000 | 53.61 | G300E | 0 | 0
1926 | Story35 | C48 | 40 MPa RC Column (32.5 cm x 32.5 cm) | Column | 40MPa | Concrete Rectangular | 325 | 325 | 1056.3 | 3050 | 0.32 | 788.15 | G300E | 6652050 | 52.19 | G300E | 0 | 0
1927 | Story35 | C49 | 40 MPa RC Column (32.5 cm x 32.5 cm) | Column | 40MPa | Concrete Rectangular | 325 | 325 | 1056.3 | 3050 | 0.32 | 788.15 | G300E | 7106500 | 55.76 | G300E | 0 | 0
1928 | Story35 | C5 | 40 MPa RC Column (32.5 cm x 32.5 cm) | Column | 40MPa | Concrete Rectangular | 325 | 325 | 1056.3 | 3050 | 0.32 | 788.15 | G300E | 3220800 | 25.27 | G300E | 0 | 0
1929 | Story35 | C50 | 40 MPa RC Column (32.5 cm x 32.5 cm) | Column | 40MPa | Concrete Rectangular | 325 | 325 | 1056.3 | 3050 | 0.32 | 788.15 | G300E | 7940166.67 | 62.3 | G300E | 0 | 0
1930 | Story35 | C51 | 40 MPa RC Column (32.5 cm x 32.5 cm) | Column | 40MPa | Concrete Rectangular | 325 | 325 | 1056.3 | 3050 | 0.32 | 788.15 | G300E | 5838716.67 | 45.81 | G300E | 0 | 0
1931 | Story35 | C52 | 40 MPa RC Column (32.5 cm x 32.5 cm) | Column | 40MPa | Concrete Rectangular | 325 | 325 | 1056.3 | 3050 | 0.32 | 788.15 | G300E | 3220800 | 25.27 | G300E | 0 | 0
1932 | Story35 | C53 | 40 MPa RC Column (32.5 cm x 32.5 cm) | Column | 40MPa | Concrete Rectangular | 325 | 325 | 1056.3 | 3050 | 0.32 | 788.15 | G300E | 3220800 | 25.27 | G300E | 0 | 0
1933 | Story35 | C54 | 40 MPa RC Column (32.5 cm x 32.5 cm) | Column | 40MPa | Concrete Rectangular | 325 | 325 | 1056.3 | 3050 | 0.32 | 788.15 | G300E | 5838716.67 | 45.81 | G300E | 0 | 0
1934 | Story35 | C55 | 40 MPa RC Column (32.5 cm x 32.5 cm) | Column | 40MPa | Concrete Rectangular | 325 | 325 | 1056.3 | 3050 | 0.32 | 788.15 | G300E | 7939150 | 62.29 | G300E | 0 | 0
1935 | Story35 | C56 | 40 MPa RC Column (32.5 cm x 32.5 cm) | Column | 40MPa | Concrete Rectangular | 325 | 325 | 1056.3 | 3050 | 0.32 | 788.15 | G300E | 7106500 | 55.76 | G300E | 0 | 0
1936 | Story35 | C57 | 40 MPa RC Column (32.5 cm x 32.5 cm) | Column | 40MPa | Concrete Rectangular | 325 | 325 | 1056.3 | 3050 | 0.32 | 788.15 | G300E | 3220800 | 25.27 | G300E | 0 | 0
1937 | Story35 | C58 | 40 MPa RC Column (32.5 cm x 32.5 cm) | Column | 40MPa | Concrete Rectangular | 325 | 325 | 1056.3 | 3050 | 0.32 | 788.15 | G300E | 8786033.33 | 68.94 | G300E | 0 | 0
1938 | Story35 | C59 | 40 MPa RC Column (32.5 cm x 32.5 cm) | Column | 40MPa | Concrete Rectangular | 325 | 325 | 1056.3 | 3050 | 0.32 | 788.15 | G300E | 6068483.33 | 47.62 | G300E | 0 | 0
1939 | Story35 | C6 | 40 MPa RC Column (32.5 cm x 32.5 cm) | Column | 40MPa | Concrete Rectangular | 325 | 325 | 1056.3 | 3050 | 0.32 | 788.15 | G300E | 6069500 | 47.62 | G300E | 0 | 0
1940 | Story35 | C60 | 40 MPa RC Column (32.5 cm x 32.5 cm) | Column | 40MPa | Concrete Rectangular | 325 | 325 | 1056.3 | 3050 | 0.32 | 788.15 | G300E | 3220800 | 25.27 | G300E | 0 | 0
1941 | Story35 | C61 | 40 MPa RC Column (32.5 cm x 32.5 cm) | Column | 40MPa | Concrete Rectangular | 325 | 325 | 1056.3 | 3050 | 0.32 | 788.15 | G300E | 3220800 | 25.27 | G300E | 0 | 0
1942 | Story35 | C62 | 40 MPa RC Column (32.5 cm x 32.5 cm) | Column | 40MPa | Concrete Rectangular | 325 | 325 | 1056.3 | 3050 | 0.32 | 788.15 | G300E | 6067466.67 | 47.61 | G300E | 0 | 0
1943 | Story35 | C63 | 40 MPa RC Column (32.5 cm x 32.5 cm) | Column | 40MPa | Concrete Rectangular | 325 | 325 | 1056.3 | 3050 | 0.32 | 788.15 | G300E | 8559316.67 | 67.16 | G300E | 0 | 0
1944 | Story35 | C64 | 40 MPa RC Column (32.5 cm x 32.5 cm) | Column | 40MPa | Concrete Rectangular | 325 | 325 | 1056.3 | 3050 | 0.32 | 788.15 | G300E | 3220800 | 25.27 | G300E | 0 | 0
1945 | Story35 | C7 | 40 MPa RC Column (32.5 cm x 32.5 cm) | Column | 40MPa | Concrete Rectangular | 325 | 325 | 1056.3 | 3050 | 0.32 | 788.15 | G300E | 8659966.67 | 67.95 | G300E | 0 | 0
1946 | Story35 | C8 | 40 MPa RC Column (32.5 cm x 32.5 cm) | Column | 40MPa | Concrete Rectangular | 325 | 325 | 1056.3 | 3050 | 0.32 | 788.15 | G300E | 3220800 | 25.27 | G300E | 0 | 0
1947 | Story35 | C9 | 40 MPa RC Column (32.5 cm x 32.5 cm) | Column | 40MPa | Concrete Rectangular | 325 | 325 | 1056.3 | 3050 | 0.32 | 788.15 | G300E | 7104466.67 | 55.74 | G300E | 0 | 0
1948 | Story36 | C1 | 40 MPa RC Column (32.5 cm x 32.5 cm) | Column | 40MPa | Concrete Rectangular | 325 | 325 | 1056.3 | 3050 | 0.32 | 788.15 | G300E | 3220800 | 25.27 | G300E | 0 | 0
1949 | Story36 | C10 | 40 MPa RC Column (32.5 cm x 32.5 cm) | Column | 40MPa | Concrete Rectangular | 325 | 325 | 1056.3 | 3050 | 0.32 | 788.15 | G300E | 3347883.33 | 26.27 | G300E | 0 | 0
1950 | Story36 | C11 | 40 MPa RC Column (32.5 cm x 32.5 cm) | Column | 40MPa | Concrete Rectangular | 325 | 325 | 1056.3 | 3050 | 0.32 | 788.15 | G300E | 3220800 | 25.27 | G300E | 0 | 0
1951 | Story36 | C12 | 40 MPa RC Column (32.5 cm x 32.5 cm) | Column | 40MPa | Concrete Rectangular | 325 | 325 | 1056.3 | 3050 | 0.32 | 788.15 | G300E | 3220800 | 25.27 | G300E | 0 | 0
1952 | Story36 | C13 | 40 MPa RC Column (32.5 cm x 32.5 cm) | Column | 40MPa | Concrete Rectangular | 325 | 325 | 1056.3 | 3050 | 0.32 | 788.15 | G300E | 3220800 | 25.27 | G300E | 0 | 0
1953 | Story36 | C14 | 40 MPa RC Column (32.5 cm x 32.5 cm) | Column | 40MPa | Concrete Rectangular | 325 | 325 | 1056.3 | 3050 | 0.32 | 788.15 | G300E | 3220800 | 25.27 | G300E | 0 | 0
1954 | Story36 | C15 | 40 MPa RC Column (32.5 cm x 32.5 cm) | Column | 40MPa | Concrete Rectangular | 325 | 325 | 1056.3 | 3050 | 0.32 | 788.15 | G300E | 3351950 | 26.3 | G300E | 0 | 0
1955 | Story36 | C16 | 40 MPa RC Column (32.5 cm x 32.5 cm) | Column | 40MPa | Concrete Rectangular | 325 | 325 | 1056.3 | 3050 | 0.32 | 788.15 | G300E | 6597150 | 51.76 | G300E | 0 | 0
1956 | Story36 | C17 | 40 MPa RC Column (32.5 cm x 32.5 cm) | Column | 40MPa | Concrete Rectangular | 325 | 325 | 1056.3 | 3050 | 0.32 | 788.15 | G300E | 6220983.33 | 48.81 | G300E | 0 | 0
1957 | Story36 | C18 | 40 MPa RC Column (32.5 cm x 32.5 cm) | Column | 40MPa | Concrete Rectangular | 325 | 325 | 1056.3 | 3050 | 0.32 | 788.15 | G300E | 3220800 | 25.27 | G300E | 0 | 0
1958 | Story36 | C19 | 40 MPa RC Column (32.5 cm x 32.5 cm) | Column | 40MPa | Concrete Rectangular | 325 | 325 | 1056.3 | 3050 | 0.32 | 788.15 | G300E | 3326533.33 | 26.1 | G300E | 0 | 0
1959 | Story36 | C2 | 40 MPa RC Column (32.5 cm x 32.5 cm) | Column | 40MPa | Concrete Rectangular | 325 | 325 | 1056.3 | 3050 | 0.32 | 788.15 | G300E | 5928183.33 | 46.51 | G300E | 0 | 0
1960 | Story36 | C20 | 40 MPa RC Column (32.5 cm x 32.5 cm) | Column | 40MPa | Concrete Rectangular | 325 | 325 | 1056.3 | 3050 | 0.32 | 788.15 | G300E | 3220800 | 25.27 | G300E | 0 | 0
1961 | Story36 | C21 | 40 MPa RC Column (32.5 cm x 32.5 cm) | Column | 40MPa | Concrete Rectangular | 325 | 325 | 1056.3 | 3050 | 0.32 | 788.15 | G300E | 3220800 | 25.27 | G300E | 0 | 0
1962 | Story36 | C22 | 40 MPa RC Column (32.5 cm x 32.5 cm) | Column | 40MPa | Concrete Rectangular | 325 | 325 | 1056.3 | 3050 | 0.32 | 788.15 | G300E | 3338733.33 | 26.2 | G300E | 0 | 0
1963 | Story36 | C23 | 40 MPa RC Column (32.5 cm x 32.5 cm) | Column | 40MPa | Concrete Rectangular | 325 | 325 | 1056.3 | 3050 | 0.32 | 788.15 | G300E | 3220800 | 25.27 | G300E | 0 | 0
1964 | Story36 | C24 | 40 MPa RC Column (32.5 cm x 32.5 cm) | Column | 40MPa | Concrete Rectangular | 325 | 325 | 1056.3 | 3050 | 0.32 | 788.15 | G300E | 6223016.67 | 48.83 | G300E | 0 | 0
1965 | Story36 | C25 | 40 MPa RC Column (32.5 cm x 32.5 cm) | Column | 40MPa | Concrete Rectangular | 325 | 325 | 1056.3 | 3050 | 0.32 | 788.15 | G300E | 3261466.67 | 25.59 | G300E | 0 | 0
1966 | Story36 | C26 | 40 MPa RC Column (32.5 cm x 32.5 cm) | Column | 40MPa | Concrete Rectangular | 325 | 325 | 1056.3 | 3050 | 0.32 | 788.15 | G300E | 3220800 | 25.27 | G300E | 0 | 0
1967 | Story36 | C27 | 40 MPa RC Column (32.5 cm x 32.5 cm) | Column | 40MPa | Concrete Rectangular | 325 | 325 | 1056.3 | 3050 | 0.32 | 788.15 | G300E | 3220800 | 25.27 | G300E | 0 | 0
1968 | Story36 | C3 | 40 MPa RC Column (32.5 cm x 32.5 cm) | Column | 40MPa | Concrete Rectangular | 325 | 325 | 1056.3 | 3050 | 0.32 | 788.15 | G300E | 5390366.67 | 42.29 | G300E | 0 | 0
1969 | Story36 | C30 | 40 MPa RC Column (32.5 cm x 32.5 cm) | Column | 40MPa | Concrete Rectangular | 325 | 325 | 1056.3 | 3050 | 0.32 | 788.15 | G300E | 3220800 | 25.27 | G300E | 0 | 0
1970 | Story36 | C31 | 40 MPa RC Column (32.5 cm x 32.5 cm) | Column | 40MPa | Concrete Rectangular | 325 | 325 | 1056.3 | 3050 | 0.32 | 788.15 | G300E | 3220800 | 25.27 | G300E | 0 | 0
1971 | Story36 | C32 | 40 MPa RC Column (32.5 cm x 32.5 cm) | Column | 40MPa | Concrete Rectangular | 325 | 325 | 1056.3 | 3050 | 0.32 | 788.15 | G300E | 3261466.67 | 25.59 | G300E | 0 | 0
1972 | Story36 | C33 | 40 MPa RC Column (32.5 cm x 32.5 cm) | Column | 40MPa | Concrete Rectangular | 325 | 325 | 1056.3 | 3050 | 0.32 | 788.15 | G300E | 3261466.67 | 25.59 | G300E | 0 | 0
1973 | Story36 | C34 | 40 MPa RC Column (32.5 cm x 32.5 cm) | Column | 40MPa | Concrete Rectangular | 325 | 325 | 1056.3 | 3050 | 0.32 | 788.15 | G300E | 3220800 | 25.27 | G300E | 0 | 0
1974 | Story36 | C35 | 40 MPa RC Column (32.5 cm x 32.5 cm) | Column | 40MPa | Concrete Rectangular | 325 | 325 | 1056.3 | 3050 | 0.32 | 788.15 | G300E | 3220800 | 25.27 | G300E | 0 | 0
1975 | Story36 | C38 | 40 MPa RC Column (32.5 cm x 32.5 cm) | Column | 40MPa | Concrete Rectangular | 325 | 325 | 1056.3 | 3050 | 0.32 | 788.15 | G300E | 3220800 | 25.27 | G300E | 0 | 0
1976 | Story36 | C39 | 40 MPa RC Column (32.5 cm x 32.5 cm) | Column | 40MPa | Concrete Rectangular | 325 | 325 | 1056.3 | 3050 | 0.32 | 788.15 | G300E | 3220800 | 25.27 | G300E | 0 | 0
1977 | Story36 | C4 | 40 MPa RC Column (32.5 cm x 32.5 cm) | Column | 40MPa | Concrete Rectangular | 325 | 325 | 1056.3 | 3050 | 0.32 | 788.15 | G300E | 3220800 | 25.27 | G300E | 0 | 0
1978 | Story36 | C40 | 40 MPa RC Column (32.5 cm x 32.5 cm) | Column | 40MPa | Concrete Rectangular | 325 | 325 | 1056.3 | 3050 | 0.32 | 788.15 | G300E | 3262483.33 | 25.6 | G300E | 0 | 0
1979 | Story36 | C41 | 40 MPa RC Column (32.5 cm x 32.5 cm) | Column | 40MPa | Concrete Rectangular | 325 | 325 | 1056.3 | 3050 | 0.32 | 788.15 | G300E | 6222000 | 48.82 | G300E | 0 | 0
1980 | Story36 | C42 | 40 MPa RC Column (32.5 cm x 32.5 cm) | Column | 40MPa | Concrete Rectangular | 325 | 325 | 1056.3 | 3050 | 0.32 | 788.15 | G300E | 3220800 | 25.27 | G300E | 0 | 0
1981 | Story36 | C43 | 40 MPa RC Column (32.5 cm x 32.5 cm) | Column | 40MPa | Concrete Rectangular | 325 | 325 | 1056.3 | 3050 | 0.32 | 788.15 | G300E | 3338733.33 | 26.2 | G300E | 0 | 0
1982 | Story36 | C44 | 40 MPa RC Column (32.5 cm x 32.5 cm) | Column | 40MPa | Concrete Rectangular | 325 | 325 | 1056.3 | 3050 | 0.32 | 788.15 | G300E | 3220800 | 25.27 | G300E | 0 | 0
1983 | Story36 | C45 | 40 MPa RC Column (32.5 cm x 32.5 cm) | Column | 40MPa | Concrete Rectangular | 325 | 325 | 1056.3 | 3050 | 0.32 | 788.15 | G300E | 3220800 | 25.27 | G300E | 0 | 0
1984 | Story36 | C46 | 40 MPa RC Column (32.5 cm x 32.5 cm) | Column | 40MPa | Concrete Rectangular | 325 | 325 | 1056.3 | 3050 | 0.32 | 788.15 | G300E | 3338733.33 | 26.2 | G300E | 0 | 0
1985 | Story36 | C47 | 40 MPa RC Column (32.5 cm x 32.5 cm) | Column | 40MPa | Concrete Rectangular | 325 | 325 | 1056.3 | 3050 | 0.32 | 788.15 | G300E | 3220800 | 25.27 | G300E | 0 | 0
1986 | Story36 | C48 | 40 MPa RC Column (32.5 cm x 32.5 cm) | Column | 40MPa | Concrete Rectangular | 325 | 325 | 1056.3 | 3050 | 0.32 | 788.15 | G300E | 6224033.33 | 48.84 | G300E | 0 | 0
1987 | Story36 | C49 | 40 MPa RC Column (32.5 cm x 32.5 cm) | Column | 40MPa | Concrete Rectangular | 325 | 325 | 1056.3 | 3050 | 0.32 | 788.15 | G300E | 6595116.67 | 51.75 | G300E | 0 | 0
1988 | Story36 | C5 | 40 MPa RC Column (32.5 cm x 32.5 cm) | Column | 40MPa | Concrete Rectangular | 325 | 325 | 1056.3 | 3050 | 0.32 | 788.15 | G300E | 3220800 | 25.27 | G300E | 0 | 0
1989 | Story36 | C50 | 40 MPa RC Column (32.5 cm x 32.5 cm) | Column | 40MPa | Concrete Rectangular | 325 | 325 | 1056.3 | 3050 | 0.32 | 788.15 | G300E | 3351950 | 26.3 | G300E | 0 | 0
1990 | Story36 | C51 | 40 MPa RC Column (32.5 cm x 32.5 cm) | Column | 40MPa | Concrete Rectangular | 325 | 325 | 1056.3 | 3050 | 0.32 | 788.15 | G300E | 3220800 | 25.27 | G300E | 0 | 0
1991 | Story36 | C52 | 40 MPa RC Column (32.5 cm x 32.5 cm) | Column | 40MPa | Concrete Rectangular | 325 | 325 | 1056.3 | 3050 | 0.32 | 788.15 | G300E | 3220800 | 25.27 | G300E | 0 | 0
1992 | Story36 | C53 | 40 MPa RC Column (32.5 cm x 32.5 cm) | Column | 40MPa | Concrete Rectangular | 325 | 325 | 1056.3 | 3050 | 0.32 | 788.15 | G300E | 3220800 | 25.27 | G300E | 0 | 0
1993 | Story36 | C54 | 40 MPa RC Column (32.5 cm x 32.5 cm) | Column | 40MPa | Concrete Rectangular | 325 | 325 | 1056.3 | 3050 | 0.32 | 788.15 | G300E | 3220800 | 25.27 | G300E | 0 | 0
1994 | Story36 | C55 | 40 MPa RC Column (32.5 cm x 32.5 cm) | Column | 40MPa | Concrete Rectangular | 325 | 325 | 1056.3 | 3050 | 0.32 | 788.15 | G300E | 3351950 | 26.3 | G300E | 0 | 0
1995 | Story36 | C56 | 40 MPa RC Column (32.5 cm x 32.5 cm) | Column | 40MPa | Concrete Rectangular | 325 | 325 | 1056.3 | 3050 | 0.32 | 788.15 | G300E | 6597150 | 51.76 | G300E | 0 | 0
1996 | Story36 | C57 | 40 MPa RC Column (32.5 cm x 32.5 cm) | Column | 40MPa | Concrete Rectangular | 325 | 325 | 1056.3 | 3050 | 0.32 | 788.15 | G300E | 3220800 | 25.27 | G300E | 0 | 0
1997 | Story36 | C58 | 40 MPa RC Column (32.5 cm x 32.5 cm) | Column | 40MPa | Concrete Rectangular | 325 | 325 | 1056.3 | 3050 | 0.32 | 788.15 | G300E | 5942416.67 | 46.63 | G300E | 0 | 0
1998 | Story36 | C59 | 40 MPa RC Column (32.5 cm x 32.5 cm) | Column | 40MPa | Concrete Rectangular | 325 | 325 | 1056.3 | 3050 | 0.32 | 788.15 | G300E | 5286666.67 | 41.48 | G300E | 0 | 0
1999 | Story36 | C6 | 40 MPa RC Column (32.5 cm x 32.5 cm) | Column | 40MPa | Concrete Rectangular | 325 | 325 | 1056.3 | 3050 | 0.32 | 788.15 | G300E | 5287683.33 | 41.49 | G300E | 0 | 0
2000 | Story36 | C60 | 40 MPa RC Column (32.5 cm x 32.5 cm) | Column | 40MPa | Concrete Rectangular | 325 | 325 | 1056.3 | 3050 | 0.32 | 788.15 | G300E | 3220800 | 25.27 | G300E | 0 | 0
2001 | Story36 | C61 | 40 MPa RC Column (32.5 cm x 32.5 cm) | Column | 40MPa | Concrete Rectangular | 325 | 325 | 1056.3 | 3050 | 0.32 | 788.15 | G300E | 3220800 | 25.27 | G300E | 0 | 0
2002 | Story36 | C62 | 40 MPa RC Column (32.5 cm x 32.5 cm) | Column | 40MPa | Concrete Rectangular | 325 | 325 | 1056.3 | 3050 | 0.32 | 788.15 | G300E | 5286666.67 | 41.48 | G300E | 0 | 0
2003 | Story36 | C63 | 40 MPa RC Column (32.5 cm x 32.5 cm) | Column | 40MPa | Concrete Rectangular | 325 | 325 | 1056.3 | 3050 | 0.32 | 788.15 | G300E | 5941400 | 46.62 | G300E | 0 | 0
2004 | Story36 | C64 | 40 MPa RC Column (32.5 cm x 32.5 cm) | Column | 40MPa | Concrete Rectangular | 325 | 325 | 1056.3 | 3050 | 0.32 | 788.15 | G300E | 3220800 | 25.27 | G300E | 0 | 0
2005 | Story36 | C7 | 40 MPa RC Column (32.5 cm x 32.5 cm) | Column | 40MPa | Concrete Rectangular | 325 | 325 | 1056.3 | 3050 | 0.32 | 788.15 | G300E | 5943433.33 | 46.63 | G300E | 0 | 0
2006 | Story36 | C8 | 40 MPa RC Column (32.5 cm x 32.5 cm) | Column | 40MPa | Concrete Rectangular | 325 | 325 | 1056.3 | 3050 | 0.32 | 788.15 | G300E | 3220800 | 25.27 | G300E | 0 | 0
2007 | Story36 | C9 | 40 MPa RC Column (32.5 cm x 32.5 cm) | Column | 40MPa | Concrete Rectangular | 325 | 325 | 1056.3 | 3050 | 0.32 | 788.15 | G300E | 6594100 | 51.74 | G300E | 0 | 0
2008 | Story37 | C1 | 40 MPa RC Column (30 cm x 30 cm) | Column | 40MPa | Concrete Rectangular | 300 | 300 | 900 | 3050 | 0.27 | 671.56 | G300E | 3026616.67 | 23.75 | G300E | 0 | 0
2009 | Story37 | C10 | 40 MPa RC Column (30 cm x 30 cm) | Column | 40MPa | Concrete Rectangular | 300 | 300 | 900 | 3050 | 0.27 | 671.56 | G300E | 3158783.33 | 24.78 | G300E | 0 | 0
2010 | Story37 | C11 | 40 MPa RC Column (30 cm x 30 cm) | Column | 40MPa | Concrete Rectangular | 300 | 300 | 900 | 3050 | 0.27 | 671.56 | G300E | 2855816.67 | 22.41 | G300E | 0 | 0
2011 | Story37 | C12 | 40 MPa RC Column (30 cm x 30 cm) | Column | 40MPa | Concrete Rectangular | 300 | 300 | 900 | 3050 | 0.27 | 671.56 | G300E | 2745000 | 21.54 | G300E | 0 | 0
2012 | Story37 | C13 | 40 MPa RC Column (30 cm x 30 cm) | Column | 40MPa | Concrete Rectangular | 300 | 300 | 900 | 3050 | 0.27 | 671.56 | G300E | 2745000 | 21.54 | G300E | 0 | 0
2013 | Story37 | C14 | 40 MPa RC Column (30 cm x 30 cm) | Column | 40MPa | Concrete Rectangular | 300 | 300 | 900 | 3050 | 0.27 | 671.56 | G300E | 2877166.67 | 22.58 | G300E | 0 | 0
2014 | Story37 | C15 | 40 MPa RC Column (30 cm x 30 cm) | Column | 40MPa | Concrete Rectangular | 300 | 300 | 900 | 3050 | 0.27 | 671.56 | G300E | 3160816.67 | 24.8 | G300E | 0 | 0
2015 | Story37 | C16 | 40 MPa RC Column (30 cm x 30 cm) | Column | 40MPa | Concrete Rectangular | 300 | 300 | 900 | 3050 | 0.27 | 671.56 | G300E | 5983083.33 | 46.95 | G300E | 0 | 0
2016 | Story37 | C17 | 40 MPa RC Column (30 cm x 30 cm) | Column | 40MPa | Concrete Rectangular | 300 | 300 | 900 | 3050 | 0.27 | 671.56 | G300E | 5691300 | 44.66 | G300E | 0 | 0
2017 | Story37 | C18 | 40 MPa RC Column (30 cm x 30 cm) | Column | 40MPa | Concrete Rectangular | 300 | 300 | 900 | 3050 | 0.27 | 671.56 | G300E | 3003233.33 | 23.56 | G300E | 0 | 0
2018 | Story37 | C19 | 40 MPa RC Column (30 cm x 30 cm) | Column | 40MPa | Concrete Rectangular | 300 | 300 | 900 | 3050 | 0.27 | 671.56 | G300E | 3201483.33 | 25.12 | G300E | 0 | 0
2019 | Story37 | C2 | 40 MPa RC Column (30 cm x 30 cm) | Column | 40MPa | Concrete Rectangular | 300 | 300 | 900 | 3050 | 0.27 | 671.56 | G300E | 5069100 | 39.77 | G300E | 0 | 0
2020 | Story37 | C20 | 40 MPa RC Column (30 cm x 30 cm) | Column | 40MPa | Concrete Rectangular | 300 | 300 | 900 | 3050 | 0.27 | 671.56 | G300E | 2745000 | 21.54 | G300E | 0 | 0
2021 | Story37 | C21 | 40 MPa RC Column (30 cm x 30 cm) | Column | 40MPa | Concrete Rectangular | 300 | 300 | 900 | 3050 | 0.27 | 671.56 | G300E | 2745000 | 21.54 | G300E | 0 | 0
2022 | Story37 | C22 | 40 MPa RC Column (30 cm x 30 cm) | Column | 40MPa | Concrete Rectangular | 300 | 300 | 900 | 3050 | 0.27 | 671.56 | G300E | 3207583.33 | 25.17 | G300E | 0 | 0
2023 | Story37 | C23 | 40 MPa RC Column (30 cm x 30 cm) | Column | 40MPa | Concrete Rectangular | 300 | 300 | 900 | 3050 | 0.27 | 671.56 | G300E | 3005266.67 | 23.58 | G300E | 0 | 0
2024 | Story37 | C24 | 40 MPa RC Column (30 cm x 30 cm) | Column | 40MPa | Concrete Rectangular | 300 | 300 | 900 | 3050 | 0.27 | 671.56 | G300E | 5693333.33 | 44.67 | G300E | 0 | 0
2025 | Story37 | C25 | 40 MPa RC Column (30 cm x 30 cm) | Column | 40MPa | Concrete Rectangular | 300 | 300 | 900 | 3050 | 0.27 | 671.56 | G300E | 2955450 | 23.19 | G300E | 0 | 0
2026 | Story37 | C26 | 40 MPa RC Column (30 cm x 30 cm) | Column | 40MPa | Concrete Rectangular | 300 | 300 | 900 | 3050 | 0.27 | 671.56 | G300E | 2745000 | 21.54 | G300E | 0 | 0
2027 | Story37 | C27 | 40 MPa RC Column (30 cm x 30 cm) | Column | 40MPa | Concrete Rectangular | 300 | 300 | 900 | 3050 | 0.27 | 671.56 | G300E | 2745000 | 21.54 | G300E | 0 | 0
2028 | Story37 | C3 | 40 MPa RC Column (30 cm x 30 cm) | Column | 40MPa | Concrete Rectangular | 300 | 300 | 900 | 3050 | 0.27 | 671.56 | G300E | 4646166.67 | 36.46 | G300E | 0 | 0
2029 | Story37 | C30 | 40 MPa RC Column (30 cm x 30 cm) | Column | 40MPa | Concrete Rectangular | 300 | 300 | 900 | 3050 | 0.27 | 671.56 | G300E | 2745000 | 21.54 | G300E | 0 | 0
2030 | Story37 | C31 | 40 MPa RC Column (30 cm x 30 cm) | Column | 40MPa | Concrete Rectangular | 300 | 300 | 900 | 3050 | 0.27 | 671.56 | G300E | 2745000 | 21.54 | G300E | 0 | 0
2031 | Story37 | C32 | 40 MPa RC Column (30 cm x 30 cm) | Column | 40MPa | Concrete Rectangular | 300 | 300 | 900 | 3050 | 0.27 | 671.56 | G300E | 2954433.33 | 23.18 | G300E | 0 | 0
2032 | Story37 | C33 | 40 MPa RC Column (30 cm x 30 cm) | Column | 40MPa | Concrete Rectangular | 300 | 300 | 900 | 3050 | 0.27 | 671.56 | G300E | 2955450 | 23.19 | G300E | 0 | 0
2033 | Story37 | C34 | 40 MPa RC Column (30 cm x 30 cm) | Column | 40MPa | Concrete Rectangular | 300 | 300 | 900 | 3050 | 0.27 | 671.56 | G300E | 2745000 | 21.54 | G300E | 0 | 0
2034 | Story37 | C35 | 40 MPa RC Column (30 cm x 30 cm) | Column | 40MPa | Concrete Rectangular | 300 | 300 | 900 | 3050 | 0.27 | 671.56 | G300E | 2745000 | 21.54 | G300E | 0 | 0
2035 | Story37 | C38 | 40 MPa RC Column (30 cm x 30 cm) | Column | 40MPa | Concrete Rectangular | 300 | 300 | 900 | 3050 | 0.27 | 671.56 | G300E | 2745000 | 21.54 | G300E | 0 | 0
2036 | Story37 | C39 | 40 MPa RC Column (30 cm x 30 cm) | Column | 40MPa | Concrete Rectangular | 300 | 300 | 900 | 3050 | 0.27 | 671.56 | G300E | 2745000 | 21.54 | G300E | 0 | 0
2037 | Story37 | C4 | 40 MPa RC Column (30 cm x 30 cm) | Column | 40MPa | Concrete Rectangular | 300 | 300 | 900 | 3050 | 0.27 | 671.56 | G300E | 2745000 | 21.54 | G300E | 0 | 0
2038 | Story37 | C40 | 40 MPa RC Column (30 cm x 30 cm) | Column | 40MPa | Concrete Rectangular | 300 | 300 | 900 | 3050 | 0.27 | 671.56 | G300E | 2954433.33 | 23.18 | G300E | 0 | 0
2039 | Story37 | C41 | 40 MPa RC Column (30 cm x 30 cm) | Column | 40MPa | Concrete Rectangular | 300 | 300 | 900 | 3050 | 0.27 | 671.56 | G300E | 5692316.67 | 44.66 | G300E | 0 | 0
2040 | Story37 | C42 | 40 MPa RC Column (30 cm x 30 cm) | Column | 40MPa | Concrete Rectangular | 300 | 300 | 900 | 3050 | 0.27 | 671.56 | G300E | 3005266.67 | 23.58 | G300E | 0 | 0
2041 | Story37 | C43 | 40 MPa RC Column (30 cm x 30 cm) | Column | 40MPa | Concrete Rectangular | 300 | 300 | 900 | 3050 | 0.27 | 671.56 | G300E | 3207583.33 | 25.17 | G300E | 0 | 0
2042 | Story37 | C44 | 40 MPa RC Column (30 cm x 30 cm) | Column | 40MPa | Concrete Rectangular | 300 | 300 | 900 | 3050 | 0.27 | 671.56 | G300E | 2745000 | 21.54 | G300E | 0 | 0
2043 | Story37 | C45 | 40 MPa RC Column (30 cm x 30 cm) | Column | 40MPa | Concrete Rectangular | 300 | 300 | 900 | 3050 | 0.27 | 671.56 | G300E | 2745000 | 21.54 | G300E | 0 | 0
2044 | Story37 | C46 | 40 MPa RC Column (30 cm x 30 cm) | Column | 40MPa | Concrete Rectangular | 300 | 300 | 900 | 3050 | 0.27 | 671.56 | G300E | 3207583.33 | 25.17 | G300E | 0 | 0
2045 | Story37 | C47 | 40 MPa RC Column (30 cm x 30 cm) | Column | 40MPa | Concrete Rectangular | 300 | 300 | 900 | 3050 | 0.27 | 671.56 | G300E | 3005266.67 | 23.58 | G300E | 0 | 0
2046 | Story37 | C48 | 40 MPa RC Column (30 cm x 30 cm) | Column | 40MPa | Concrete Rectangular | 300 | 300 | 900 | 3050 | 0.27 | 671.56 | G300E | 5693333.33 | 44.67 | G300E | 0 | 0
2047 | Story37 | C49 | 40 MPa RC Column (30 cm x 30 cm) | Column | 40MPa | Concrete Rectangular | 300 | 300 | 900 | 3050 | 0.27 | 671.56 | G300E | 5981050 | 46.93 | G300E | 0 | 0
2048 | Story37 | C5 | 40 MPa RC Column (30 cm x 30 cm) | Column | 40MPa | Concrete Rectangular | 300 | 300 | 900 | 3050 | 0.27 | 671.56 | G300E | 2745000 | 21.54 | G300E | 0 | 0
2049 | Story37 | C50 | 40 MPa RC Column (30 cm x 30 cm) | Column | 40MPa | Concrete Rectangular | 300 | 300 | 900 | 3050 | 0.27 | 671.56 | G300E | 3160816.67 | 24.8 | G300E | 0 | 0
2050 | Story37 | C51 | 40 MPa RC Column (30 cm x 30 cm) | Column | 40MPa | Concrete Rectangular | 300 | 300 | 900 | 3050 | 0.27 | 671.56 | G300E | 2877166.67 | 22.58 | G300E | 0 | 0
2051 | Story37 | C52 | 40 MPa RC Column (30 cm x 30 cm) | Column | 40MPa | Concrete Rectangular | 300 | 300 | 900 | 3050 | 0.27 | 671.56 | G300E | 2745000 | 21.54 | G300E | 0 | 0
2052 | Story37 | C53 | 40 MPa RC Column (30 cm x 30 cm) | Column | 40MPa | Concrete Rectangular | 300 | 300 | 900 | 3050 | 0.27 | 671.56 | G300E | 2745000 | 21.54 | G300E | 0 | 0
2053 | Story37 | C54 | 40 MPa RC Column (30 cm x 30 cm) | Column | 40MPa | Concrete Rectangular | 300 | 300 | 900 | 3050 | 0.27 | 671.56 | G300E | 2876150 | 22.57 | G300E | 0 | 0
2054 | Story37 | C55 | 40 MPa RC Column (30 cm x 30 cm) | Column | 40MPa | Concrete Rectangular | 300 | 300 | 900 | 3050 | 0.27 | 671.56 | G300E | 3160816.67 | 24.8 | G300E | 0 | 0
2055 | Story37 | C56 | 40 MPa RC Column (30 cm x 30 cm) | Column | 40MPa | Concrete Rectangular | 300 | 300 | 900 | 3050 | 0.27 | 671.56 | G300E | 5983083.33 | 46.95 | G300E | 0 | 0
2056 | Story37 | C57 | 40 MPa RC Column (30 cm x 30 cm) | Column | 40MPa | Concrete Rectangular | 300 | 300 | 900 | 3050 | 0.27 | 671.56 | G300E | 3025600 | 23.74 | G300E | 0 | 0
2057 | Story37 | C58 | 40 MPa RC Column (30 cm x 30 cm) | Column | 40MPa | Concrete Rectangular | 300 | 300 | 900 | 3050 | 0.27 | 671.56 | G300E | 5075200 | 39.82 | G300E | 0 | 0
2058 | Story37 | C59 | 40 MPa RC Column (30 cm x 30 cm) | Column | 40MPa | Concrete Rectangular | 300 | 300 | 900 | 3050 | 0.27 | 671.56 | G300E | 4551616.67 | 35.71 | G300E | 0 | 0
2059 | Story37 | C6 | 40 MPa RC Column (30 cm x 30 cm) | Column | 40MPa | Concrete Rectangular | 300 | 300 | 900 | 3050 | 0.27 | 671.56 | G300E | 4552633.33 | 35.72 | G300E | 0 | 0
2060 | Story37 | C60 | 40 MPa RC Column (30 cm x 30 cm) | Column | 40MPa | Concrete Rectangular | 300 | 300 | 900 | 3050 | 0.27 | 671.56 | G300E | 2745000 | 21.54 | G300E | 0 | 0
2061 | Story37 | C61 | 40 MPa RC Column (30 cm x 30 cm) | Column | 40MPa | Concrete Rectangular | 300 | 300 | 900 | 3050 | 0.27 | 671.56 | G300E | 2745000 | 21.54 | G300E | 0 | 0
2062 | Story37 | C62 | 40 MPa RC Column (30 cm x 30 cm) | Column | 40MPa | Concrete Rectangular | 300 | 300 | 900 | 3050 | 0.27 | 671.56 | G300E | 4551616.67 | 35.71 | G300E | 0 | 0
2063 | Story37 | C63 | 40 MPa RC Column (30 cm x 30 cm) | Column | 40MPa | Concrete Rectangular | 300 | 300 | 900 | 3050 | 0.27 | 671.56 | G300E | 5074183.33 | 39.81 | G300E | 0 | 0
2064 | Story37 | C64 | 40 MPa RC Column (30 cm x 30 cm) | Column | 40MPa | Concrete Rectangular | 300 | 300 | 900 | 3050 | 0.27 | 671.56 | G300E | 3025600 | 23.74 | G300E | 0 | 0
2065 | Story37 | C7 | 40 MPa RC Column (30 cm x 30 cm) | Column | 40MPa | Concrete Rectangular | 300 | 300 | 900 | 3050 | 0.27 | 671.56 | G300E | 5075200 | 39.82 | G300E | 0 | 0
2066 | Story37 | C8 | 40 MPa RC Column (30 cm x 30 cm) | Column | 40MPa | Concrete Rectangular | 300 | 300 | 900 | 3050 | 0.27 | 671.56 | G300E | 3026616.67 | 23.75 | G300E | 0 | 0
2067 | Story37 | C9 | 40 MPa RC Column (30 cm x 30 cm) | Column | 40MPa | Concrete Rectangular | 300 | 300 | 900 | 3050 | 0.27 | 671.56 | G300E | 5980033.33 | 46.92 | G300E | 0 | 0
2068 | Story38 | C1 | 40 MPa RC Column (30 cm x 30 cm) | Column | 40MPa | Concrete Rectangular | 300 | 300 | 900 | 3050 | 0.27 | 671.56 | G300E | 2745000 | 21.54 | G300E | 0 | 0
2069 | Story38 | C10 | 40 MPa RC Column (30 cm x 30 cm) | Column | 40MPa | Concrete Rectangular | 300 | 300 | 900 | 3050 | 0.27 | 671.56 | G300E | 2745000 | 21.54 | G300E | 0 | 0
2070 | Story38 | C11 | 40 MPa RC Column (30 cm x 30 cm) | Column | 40MPa | Concrete Rectangular | 300 | 300 | 900 | 3050 | 0.27 | 671.56 | G300E | 2745000 | 21.54 | G300E | 0 | 0
2071 | Story38 | C12 | 40 MPa RC Column (30 cm x 30 cm) | Column | 40MPa | Concrete Rectangular | 300 | 300 | 900 | 3050 | 0.27 | 671.56 | G300E | 2745000 | 21.54 | G300E | 0 | 0
2072 | Story38 | C13 | 40 MPa RC Column (30 cm x 30 cm) | Column | 40MPa | Concrete Rectangular | 300 | 300 | 900 | 3050 | 0.27 | 671.56 | G300E | 2745000 | 21.54 | G300E | 0 | 0
2073 | Story38 | C14 | 40 MPa RC Column (30 cm x 30 cm) | Column | 40MPa | Concrete Rectangular | 300 | 300 | 900 | 3050 | 0.27 | 671.56 | G300E | 2745000 | 21.54 | G300E | 0 | 0
2074 | Story38 | C15 | 40 MPa RC Column (30 cm x 30 cm) | Column | 40MPa | Concrete Rectangular | 300 | 300 | 900 | 3050 | 0.27 | 671.56 | G300E | 2745000 | 21.54 | G300E | 0 | 0
2075 | Story38 | C16 | 40 MPa RC Column (30 cm x 30 cm) | Column | 40MPa | Concrete Rectangular | 300 | 300 | 900 | 3050 | 0.27 | 671.56 | G300E | 5317166.67 | 41.72 | G300E | 0 | 0
2076 | Story38 | C17 | 40 MPa RC Column (30 cm x 30 cm) | Column | 40MPa | Concrete Rectangular | 300 | 300 | 900 | 3050 | 0.27 | 671.56 | G300E | 5181950 | 40.66 | G300E | 0 | 0
2077 | Story38 | C18 | 40 MPa RC Column (30 cm x 30 cm) | Column | 40MPa | Concrete Rectangular | 300 | 300 | 900 | 3050 | 0.27 | 671.56 | G300E | 2745000 | 21.54 | G300E | 0 | 0
2078 | Story38 | C19 | 40 MPa RC Column (30 cm x 30 cm) | Column | 40MPa | Concrete Rectangular | 300 | 300 | 900 | 3050 | 0.27 | 671.56 | G300E | 2745000 | 21.54 | G300E | 0 | 0
2079 | Story38 | C2 | 40 MPa RC Column (30 cm x 30 cm) | Column | 40MPa | Concrete Rectangular | 300 | 300 | 900 | 3050 | 0.27 | 671.56 | G300E | 4821033.33 | 37.83 | G300E | 0 | 0
2080 | Story38 | C20 | 40 MPa RC Column (30 cm x 30 cm) | Column | 40MPa | Concrete Rectangular | 300 | 300 | 900 | 3050 | 0.27 | 671.56 | G300E | 2745000 | 21.54 | G300E | 0 | 0
2081 | Story38 | C21 | 40 MPa RC Column (30 cm x 30 cm) | Column | 40MPa | Concrete Rectangular | 300 | 300 | 900 | 3050 | 0.27 | 671.56 | G300E | 2745000 | 21.54 | G300E | 0 | 0
2082 | Story38 | C22 | 40 MPa RC Column (30 cm x 30 cm) | Column | 40MPa | Concrete Rectangular | 300 | 300 | 900 | 3050 | 0.27 | 671.56 | G300E | 2745000 | 21.54 | G300E | 0 | 0
2083 | Story38 | C23 | 40 MPa RC Column (30 cm x 30 cm) | Column | 40MPa | Concrete Rectangular | 300 | 300 | 900 | 3050 | 0.27 | 671.56 | G300E | 2745000 | 21.54 | G300E | 0 | 0
2084 | Story38 | C24 | 40 MPa RC Column (30 cm x 30 cm) | Column | 40MPa | Concrete Rectangular | 300 | 300 | 900 | 3050 | 0.27 | 671.56 | G300E | 5183983.33 | 40.68 | G300E | 0 | 0
2085 | Story38 | C25 | 40 MPa RC Column (30 cm x 30 cm) | Column | 40MPa | Concrete Rectangular | 300 | 300 | 900 | 3050 | 0.27 | 671.56 | G300E | 2745000 | 21.54 | G300E | 0 | 0
2086 | Story38 | C26 | 40 MPa RC Column (30 cm x 30 cm) | Column | 40MPa | Concrete Rectangular | 300 | 300 | 900 | 3050 | 0.27 | 671.56 | G300E | 2745000 | 21.54 | G300E | 0 | 0
2087 | Story38 | C27 | 40 MPa RC Column (30 cm x 30 cm) | Column | 40MPa | Concrete Rectangular | 300 | 300 | 900 | 3050 | 0.27 | 671.56 | G300E | 2745000 | 21.54 | G300E | 0 | 0
2088 | Story38 | C3 | 40 MPa RC Column (30 cm x 30 cm) | Column | 40MPa | Concrete Rectangular | 300 | 300 | 900 | 3050 | 0.27 | 671.56 | G300E | 4484516.67 | 35.19 | G300E | 0 | 0
2089 | Story38 | C30 | 40 MPa RC Column (30 cm x 30 cm) | Column | 40MPa | Concrete Rectangular | 300 | 300 | 900 | 3050 | 0.27 | 671.56 | G300E | 2745000 | 21.54 | G300E | 0 | 0
2090 | Story38 | C31 | 40 MPa RC Column (30 cm x 30 cm) | Column | 40MPa | Concrete Rectangular | 300 | 300 | 900 | 3050 | 0.27 | 671.56 | G300E | 2745000 | 21.54 | G300E | 0 | 0
2091 | Story38 | C32 | 40 MPa RC Column (30 cm x 30 cm) | Column | 40MPa | Concrete Rectangular | 300 | 300 | 900 | 3050 | 0.27 | 671.56 | G300E | 2745000 | 21.54 | G300E | 0 | 0
2092 | Story38 | C33 | 40 MPa RC Column (30 cm x 30 cm) | Column | 40MPa | Concrete Rectangular | 300 | 300 | 900 | 3050 | 0.27 | 671.56 | G300E | 2745000 | 21.54 | G300E | 0 | 0
2093 | Story38 | C34 | 40 MPa RC Column (30 cm x 30 cm) | Column | 40MPa | Concrete Rectangular | 300 | 300 | 900 | 3050 | 0.27 | 671.56 | G300E | 2745000 | 21.54 | G300E | 0 | 0
2094 | Story38 | C35 | 40 MPa RC Column (30 cm x 30 cm) | Column | 40MPa | Concrete Rectangular | 300 | 300 | 900 | 3050 | 0.27 | 671.56 | G300E | 2745000 | 21.54 | G300E | 0 | 0
2095 | Story38 | C38 | 40 MPa RC Column (30 cm x 30 cm) | Column | 40MPa | Concrete Rectangular | 300 | 300 | 900 | 3050 | 0.27 | 671.56 | G300E | 2745000 | 21.54 | G300E | 0 | 0
2096 | Story38 | C39 | 40 MPa RC Column (30 cm x 30 cm) | Column | 40MPa | Concrete Rectangular | 300 | 300 | 900 | 3050 | 0.27 | 671.56 | G300E | 2745000 | 21.54 | G300E | 0 | 0
2097 | Story38 | C4 | 40 MPa RC Column (30 cm x 30 cm) | Column | 40MPa | Concrete Rectangular | 300 | 300 | 900 | 3050 | 0.27 | 671.56 | G300E | 2745000 | 21.54 | G300E | 0 | 0
2098 | Story38 | C40 | 40 MPa RC Column (30 cm x 30 cm) | Column | 40MPa | Concrete Rectangular | 300 | 300 | 900 | 3050 | 0.27 | 671.56 | G300E | 2745000 | 21.54 | G300E | 0 | 0
2099 | Story38 | C41 | 40 MPa RC Column (30 cm x 30 cm) | Column | 40MPa | Concrete Rectangular | 300 | 300 | 900 | 3050 | 0.27 | 671.56 | G300E | 5182966.67 | 40.67 | G300E | 0 | 0
2100 | Story38 | C42 | 40 MPa RC Column (30 cm x 30 cm) | Column | 40MPa | Concrete Rectangular | 300 | 300 | 900 | 3050 | 0.27 | 671.56 | G300E | 2745000 | 21.54 | G300E | 0 | 0
2101 | Story38 | C43 | 40 MPa RC Column (30 cm x 30 cm) | Column | 40MPa | Concrete Rectangular | 300 | 300 | 900 | 3050 | 0.27 | 671.56 | G300E | 2745000 | 21.54 | G300E | 0 | 0
2102 | Story38 | C44 | 40 MPa RC Column (30 cm x 30 cm) | Column | 40MPa | Concrete Rectangular | 300 | 300 | 900 | 3050 | 0.27 | 671.56 | G300E | 2745000 | 21.54 | G300E | 0 | 0
2103 | Story38 | C45 | 40 MPa RC Column (30 cm x 30 cm) | Column | 40MPa | Concrete Rectangular | 300 | 300 | 900 | 3050 | 0.27 | 671.56 | G300E | 2745000 | 21.54 | G300E | 0 | 0
2104 | Story38 | C46 | 40 MPa RC Column (30 cm x 30 cm) | Column | 40MPa | Concrete Rectangular | 300 | 300 | 900 | 3050 | 0.27 | 671.56 | G300E | 2745000 | 21.54 | G300E | 0 | 0
2105 | Story38 | C47 | 40 MPa RC Column (30 cm x 30 cm) | Column | 40MPa | Concrete Rectangular | 300 | 300 | 900 | 3050 | 0.27 | 671.56 | G300E | 2745000 | 21.54 | G300E | 0 | 0
2106 | Story38 | C48 | 40 MPa RC Column (30 cm x 30 cm) | Column | 40MPa | Concrete Rectangular | 300 | 300 | 900 | 3050 | 0.27 | 671.56 | G300E | 5183983.33 | 40.68 | G300E | 0 | 0
2107 | Story38 | C49 | 40 MPa RC Column (30 cm x 30 cm) | Column | 40MPa | Concrete Rectangular | 300 | 300 | 900 | 3050 | 0.27 | 671.56 | G300E | 5317166.67 | 41.72 | G300E | 0 | 0
2108 | Story38 | C5 | 40 MPa RC Column (30 cm x 30 cm) | Column | 40MPa | Concrete Rectangular | 300 | 300 | 900 | 3050 | 0.27 | 671.56 | G300E | 2745000 | 21.54 | G300E | 0 | 0
2109 | Story38 | C50 | 40 MPa RC Column (30 cm x 30 cm) | Column | 40MPa | Concrete Rectangular | 300 | 300 | 900 | 3050 | 0.27 | 671.56 | G300E | 2745000 | 21.54 | G300E | 0 | 0
2110 | Story38 | C51 | 40 MPa RC Column (30 cm x 30 cm) | Column | 40MPa | Concrete Rectangular | 300 | 300 | 900 | 3050 | 0.27 | 671.56 | G300E | 2745000 | 21.54 | G300E | 0 | 0
2111 | Story38 | C52 | 40 MPa RC Column (30 cm x 30 cm) | Column | 40MPa | Concrete Rectangular | 300 | 300 | 900 | 3050 | 0.27 | 671.56 | G300E | 2745000 | 21.54 | G300E | 0 | 0
2112 | Story38 | C53 | 40 MPa RC Column (30 cm x 30 cm) | Column | 40MPa | Concrete Rectangular | 300 | 300 | 900 | 3050 | 0.27 | 671.56 | G300E | 2745000 | 21.54 | G300E | 0 | 0
2113 | Story38 | C54 | 40 MPa RC Column (30 cm x 30 cm) | Column | 40MPa | Concrete Rectangular | 300 | 300 | 900 | 3050 | 0.27 | 671.56 | G300E | 2745000 | 21.54 | G300E | 0 | 0
2114 | Story38 | C55 | 40 MPa RC Column (30 cm x 30 cm) | Column | 40MPa | Concrete Rectangular | 300 | 300 | 900 | 3050 | 0.27 | 671.56 | G300E | 2745000 | 21.54 | G300E | 0 | 0
2115 | Story38 | C56 | 40 MPa RC Column (30 cm x 30 cm) | Column | 40MPa | Concrete Rectangular | 300 | 300 | 900 | 3050 | 0.27 | 671.56 | G300E | 5317166.67 | 41.72 | G300E | 0 | 0
2116 | Story38 | C57 | 40 MPa RC Column (30 cm x 30 cm) | Column | 40MPa | Concrete Rectangular | 300 | 300 | 900 | 3050 | 0.27 | 671.56 | G300E | 2745000 | 21.54 | G300E | 0 | 0
2117 | Story38 | C58 | 40 MPa RC Column (30 cm x 30 cm) | Column | 40MPa | Concrete Rectangular | 300 | 300 | 900 | 3050 | 0.27 | 671.56 | G300E | 4825100 | 37.86 | G300E | 0 | 0
2118 | Story38 | C59 | 40 MPa RC Column (30 cm x 30 cm) | Column | 40MPa | Concrete Rectangular | 300 | 300 | 900 | 3050 | 0.27 | 671.56 | G300E | 4424533.33 | 34.72 | G300E | 0 | 0
2119 | Story38 | C6 | 40 MPa RC Column (30 cm x 30 cm) | Column | 40MPa | Concrete Rectangular | 300 | 300 | 900 | 3050 | 0.27 | 671.56 | G300E | 4424533.33 | 34.72 | G300E | 0 | 0
2120 | Story38 | C60 | 40 MPa RC Column (30 cm x 30 cm) | Column | 40MPa | Concrete Rectangular | 300 | 300 | 900 | 3050 | 0.27 | 671.56 | G300E | 2745000 | 21.54 | G300E | 0 | 0
2121 | Story38 | C61 | 40 MPa RC Column (30 cm x 30 cm) | Column | 40MPa | Concrete Rectangular | 300 | 300 | 900 | 3050 | 0.27 | 671.56 | G300E | 2745000 | 21.54 | G300E | 0 | 0
2122 | Story38 | C62 | 40 MPa RC Column (30 cm x 30 cm) | Column | 40MPa | Concrete Rectangular | 300 | 300 | 900 | 3050 | 0.27 | 671.56 | G300E | 4423516.67 | 34.71 | G300E | 0 | 0
2123 | Story38 | C63 | 40 MPa RC Column (30 cm x 30 cm) | Column | 40MPa | Concrete Rectangular | 300 | 300 | 900 | 3050 | 0.27 | 671.56 | G300E | 4824083.33 | 37.85 | G300E | 0 | 0
2124 | Story38 | C64 | 40 MPa RC Column (30 cm x 30 cm) | Column | 40MPa | Concrete Rectangular | 300 | 300 | 900 | 3050 | 0.27 | 671.56 | G300E | 2745000 | 21.54 | G300E | 0 | 0
2125 | Story38 | C7 | 40 MPa RC Column (30 cm x 30 cm) | Column | 40MPa | Concrete Rectangular | 300 | 300 | 900 | 3050 | 0.27 | 671.56 | G300E | 4825100 | 37.86 | G300E | 0 | 0
2126 | Story38 | C8 | 40 MPa RC Column (30 cm x 30 cm) | Column | 40MPa | Concrete Rectangular | 300 | 300 | 900 | 3050 | 0.27 | 671.56 | G300E | 2745000 | 21.54 | G300E | 0 | 0
2127 | Story38 | C9 | 40 MPa RC Column (30 cm x 30 cm) | Column | 40MPa | Concrete Rectangular | 300 | 300 | 900 | 3050 | 0.27 | 671.56 | G300E | 5316150 | 41.71 | G300E | 0 | 0
2128 | Story39 | C1 | 40 MPa RC Column (27.5 cm x 27.5 cm) | Column | 40MPa | Concrete Rectangular | 275 | 275 | 756.3 | 3025 | 0.23 | 559.67 | G300E | 4670600 | 36.65 | G300E | 0 | 0
2129 | Story39 | C10 | 40 MPa RC Column (27.5 cm x 27.5 cm) | Column | 40MPa | Concrete Rectangular | 275 | 275 | 756.3 | 3025 | 0.23 | 559.67 | G300E | 2286900 | 17.94 | G300E | 0 | 0
2130 | Story39 | C11 | 40 MPa RC Column (27.5 cm x 27.5 cm) | Column | 40MPa | Concrete Rectangular | 275 | 275 | 756.3 | 3025 | 0.23 | 559.67 | G300E | 2286900 | 17.94 | G300E | 0 | 0
2131 | Story39 | C12 | 40 MPa RC Column (27.5 cm x 27.5 cm) | Column | 40MPa | Concrete Rectangular | 275 | 275 | 756.3 | 3025 | 0.23 | 559.67 | G300E | 2942316.67 | 23.09 | G300E | 0 | 0
2132 | Story39 | C13 | 40 MPa RC Column (27.5 cm x 27.5 cm) | Column | 40MPa | Concrete Rectangular | 275 | 275 | 756.3 | 3025 | 0.23 | 559.67 | G300E | 2932233.33 | 23.01 | G300E | 0 | 0
2133 | Story39 | C14 | 40 MPa RC Column (27.5 cm x 27.5 cm) | Column | 40MPa | Concrete Rectangular | 275 | 275 | 756.3 | 3025 | 0.23 | 559.67 | G300E | 2286900 | 17.94 | G300E | 0 | 0
2134 | Story39 | C15 | 40 MPa RC Column (27.5 cm x 27.5 cm) | Column | 40MPa | Concrete Rectangular | 275 | 275 | 756.3 | 3025 | 0.23 | 559.67 | G300E | 2286900 | 17.94 | G300E | 0 | 0
2135 | Story39 | C16 | 40 MPa RC Column (27.5 cm x 27.5 cm) | Column | 40MPa | Concrete Rectangular | 275 | 275 | 756.3 | 3025 | 0.23 | 559.67 | G300E | 9310950 | 73.06 | G300E | 0 | 0
2136 | Story39 | C17 | 40 MPa RC Column (27.5 cm x 27.5 cm) | Column | 40MPa | Concrete Rectangular | 275 | 275 | 756.3 | 3025 | 0.23 | 559.67 | G300E | 9042733.33 | 70.95 | G300E | 0 | 0
2137 | Story39 | C18 | 40 MPa RC Column (27.5 cm x 27.5 cm) | Column | 40MPa | Concrete Rectangular | 275 | 275 | 756.3 | 3025 | 0.23 | 559.67 | G300E | 2286900 | 17.94 | G300E | 0 | 0
2138 | Story39 | C19 | 40 MPa RC Column (27.5 cm x 27.5 cm) | Column | 40MPa | Concrete Rectangular | 275 | 275 | 756.3 | 3025 | 0.23 | 559.67 | G300E | 3676383.33 | 28.85 | G300E | 0 | 0
2139 | Story39 | C2 | 40 MPa RC Column (27.5 cm x 27.5 cm) | Column | 40MPa | Concrete Rectangular | 275 | 275 | 756.3 | 3025 | 0.23 | 559.67 | G300E | 8041458.33 | 63.1 | G300E | 88733.33 | 0.7
2140 | Story39 | C20 | 40 MPa RC Column (27.5 cm x 27.5 cm) | Column | 40MPa | Concrete Rectangular | 275 | 275 | 756.3 | 3025 | 0.23 | 559.67 | G300E | 2286900 | 17.94 | G300E | 0 | 0
2141 | Story39 | C21 | 40 MPa RC Column (27.5 cm x 27.5 cm) | Column | 40MPa | Concrete Rectangular | 275 | 275 | 756.3 | 3025 | 0.23 | 559.67 | G300E | 2286900 | 17.94 | G300E | 0 | 0
2142 | Story39 | C22 | 40 MPa RC Column (27.5 cm x 27.5 cm) | Column | 40MPa | Concrete Rectangular | 275 | 275 | 756.3 | 3025 | 0.23 | 559.67 | G300E | 3695541.67 | 29 | G300E | 0 | 0
2143 | Story39 | C23 | 40 MPa RC Column (27.5 cm x 27.5 cm) | Column | 40MPa | Concrete Rectangular | 275 | 275 | 756.3 | 3025 | 0.23 | 559.67 | G300E | 2286900 | 17.94 | G300E | 0 | 0
2144 | Story39 | C24 | 40 MPa RC Column (27.5 cm x 27.5 cm) | Column | 40MPa | Concrete Rectangular | 275 | 275 | 756.3 | 3025 | 0.23 | 559.67 | G300E | 9044750 | 70.97 | G300E | 0 | 0
2145 | Story39 | C25 | 40 MPa RC Column (27.5 cm x 27.5 cm) | Column | 40MPa | Concrete Rectangular | 275 | 275 | 756.3 | 3025 | 0.23 | 559.67 | G300E | 3806458.33 | 29.87 | G300E | 0 | 0
2146 | Story39 | C26 | 40 MPa RC Column (27.5 cm x 27.5 cm) | Column | 40MPa | Concrete Rectangular | 275 | 275 | 756.3 | 3025 | 0.23 | 559.67 | G300E | 7984991.67 | 62.65 | G300E | 557356.25 | 4.37
2147 | Story39 | C27 | 40 MPa RC Column (27.5 cm x 27.5 cm) | Column | 40MPa | Concrete Rectangular | 275 | 275 | 756.3 | 3025 | 0.23 | 559.67 | G300E | 5224175 | 40.99 | G300E | 0 | 0
2148 | Story39 | C3 | 40 MPa RC Column (27.5 cm x 27.5 cm) | Column | 40MPa | Concrete Rectangular | 275 | 275 | 756.3 | 3025 | 0.23 | 559.67 | G300E | 7436458.33 | 58.35 | G300E | 0 | 0
2149 | Story39 | C30 | 40 MPa RC Column (27.5 cm x 27.5 cm) | Column | 40MPa | Concrete Rectangular | 275 | 275 | 756.3 | 3025 | 0.23 | 559.67 | G300E | 5234258.33 | 41.07 | G300E | 0 | 0
2150 | Story39 | C31 | 40 MPa RC Column (27.5 cm x 27.5 cm) | Column | 40MPa | Concrete Rectangular | 275 | 275 | 756.3 | 3025 | 0.23 | 559.67 | G300E | 7990033.33 | 62.69 | G300E | 557356.25 | 4.37
2151 | Story39 | C32 | 40 MPa RC Column (27.5 cm x 27.5 cm) | Column | 40MPa | Concrete Rectangular | 275 | 275 | 756.3 | 3025 | 0.23 | 559.67 | G300E | 3807466.67 | 29.87 | G300E | 0 | 0
2152 | Story39 | C33 | 40 MPa RC Column (27.5 cm x 27.5 cm) | Column | 40MPa | Concrete Rectangular | 275 | 275 | 756.3 | 3025 | 0.23 | 559.67 | G300E | 3806458.33 | 29.87 | G300E | 0 | 0
2153 | Story39 | C34 | 40 MPa RC Column (27.5 cm x 27.5 cm) | Column | 40MPa | Concrete Rectangular | 275 | 275 | 756.3 | 3025 | 0.23 | 559.67 | G300E | 7990033.33 | 62.69 | G300E | 557356.25 | 4.37
2154 | Story39 | C35 | 40 MPa RC Column (27.5 cm x 27.5 cm) | Column | 40MPa | Concrete Rectangular | 275 | 275 | 756.3 | 3025 | 0.23 | 559.67 | G300E | 5234258.33 | 41.07 | G300E | 0 | 0
2155 | Story39 | C38 | 40 MPa RC Column (27.5 cm x 27.5 cm) | Column | 40MPa | Concrete Rectangular | 275 | 275 | 756.3 | 3025 | 0.23 | 559.67 | G300E | 5234258.33 | 41.07 | G300E | 0 | 0
2156 | Story39 | C39 | 40 MPa RC Column (27.5 cm x 27.5 cm) | Column | 40MPa | Concrete Rectangular | 275 | 275 | 756.3 | 3025 | 0.23 | 559.67 | G300E | 7990033.33 | 62.69 | G300E | 557356.25 | 4.37
2157 | Story39 | C4 | 40 MPa RC Column (27.5 cm x 27.5 cm) | Column | 40MPa | Concrete Rectangular | 275 | 275 | 756.3 | 3025 | 0.23 | 559.67 | G300E | 2286900 | 17.94 | G300E | 0 | 0
2158 | Story39 | C40 | 40 MPa RC Column (27.5 cm x 27.5 cm) | Column | 40MPa | Concrete Rectangular | 275 | 275 | 756.3 | 3025 | 0.23 | 559.67 | G300E | 3807466.67 | 29.87 | G300E | 0 | 0
2159 | Story39 | C41 | 40 MPa RC Column (27.5 cm x 27.5 cm) | Column | 40MPa | Concrete Rectangular | 275 | 275 | 756.3 | 3025 | 0.23 | 559.67 | G300E | 9043741.67 | 70.96 | G300E | 0 | 0
2160 | Story39 | C42 | 40 MPa RC Column (27.5 cm x 27.5 cm) | Column | 40MPa | Concrete Rectangular | 275 | 275 | 756.3 | 3025 | 0.23 | 559.67 | G300E | 2286900 | 17.94 | G300E | 0 | 0
2161 | Story39 | C43 | 40 MPa RC Column (27.5 cm x 27.5 cm) | Column | 40MPa | Concrete Rectangular | 275 | 275 | 756.3 | 3025 | 0.23 | 559.67 | G300E | 3696550 | 29 | G300E | 0 | 0
2162 | Story39 | C44 | 40 MPa RC Column (27.5 cm x 27.5 cm) | Column | 40MPa | Concrete Rectangular | 275 | 275 | 756.3 | 3025 | 0.23 | 559.67 | G300E | 2286900 | 17.94 | G300E | 0 | 0
2163 | Story39 | C45 | 40 MPa RC Column (27.5 cm x 27.5 cm) | Column | 40MPa | Concrete Rectangular | 275 | 275 | 756.3 | 3025 | 0.23 | 559.67 | G300E | 2286900 | 17.94 | G300E | 0 | 0
2164 | Story39 | C46 | 40 MPa RC Column (27.5 cm x 27.5 cm) | Column | 40MPa | Concrete Rectangular | 275 | 275 | 756.3 | 3025 | 0.23 | 559.67 | G300E | 3696550 | 29 | G300E | 0 | 0
2165 | Story39 | C47 | 40 MPa RC Column (27.5 cm x 27.5 cm) | Column | 40MPa | Concrete Rectangular | 275 | 275 | 756.3 | 3025 | 0.23 | 559.67 | G300E | 2286900 | 17.94 | G300E | 0 | 0
2166 | Story39 | C48 | 40 MPa RC Column (27.5 cm x 27.5 cm) | Column | 40MPa | Concrete Rectangular | 275 | 275 | 756.3 | 3025 | 0.23 | 559.67 | G300E | 9045758.33 | 70.98 | G300E | 0 | 0
2167 | Story39 | C49 | 40 MPa RC Column (27.5 cm x 27.5 cm) | Column | 40MPa | Concrete Rectangular | 275 | 275 | 756.3 | 3025 | 0.23 | 559.67 | G300E | 9309941.67 | 73.05 | G300E | 0 | 0
2168 | Story39 | C5 | 40 MPa RC Column (27.5 cm x 27.5 cm) | Column | 40MPa | Concrete Rectangular | 275 | 275 | 756.3 | 3025 | 0.23 | 559.67 | G300E | 2286900 | 17.94 | G300E | 0 | 0
2169 | Story39 | C50 | 40 MPa RC Column (27.5 cm x 27.5 cm) | Column | 40MPa | Concrete Rectangular | 275 | 275 | 756.3 | 3025 | 0.23 | 559.67 | G300E | 2286900 | 17.94 | G300E | 0 | 0
2170 | Story39 | C51 | 40 MPa RC Column (27.5 cm x 27.5 cm) | Column | 40MPa | Concrete Rectangular | 275 | 275 | 756.3 | 3025 | 0.23 | 559.67 | G300E | 2286900 | 17.94 | G300E | 0 | 0
2171 | Story39 | C52 | 40 MPa RC Column (27.5 cm x 27.5 cm) | Column | 40MPa | Concrete Rectangular | 275 | 275 | 756.3 | 3025 | 0.23 | 559.67 | G300E | 2935258.33 | 23.03 | G300E | 0 | 0
2172 | Story39 | C53 | 40 MPa RC Column (27.5 cm x 27.5 cm) | Column | 40MPa | Concrete Rectangular | 275 | 275 | 756.3 | 3025 | 0.23 | 559.67 | G300E | 2933241.67 | 23.02 | G300E | 0 | 0
2173 | Story39 | C54 | 40 MPa RC Column (27.5 cm x 27.5 cm) | Column | 40MPa | Concrete Rectangular | 275 | 275 | 756.3 | 3025 | 0.23 | 559.67 | G300E | 2286900 | 17.94 | G300E | 0 | 0
2174 | Story39 | C55 | 40 MPa RC Column (27.5 cm x 27.5 cm) | Column | 40MPa | Concrete Rectangular | 275 | 275 | 756.3 | 3025 | 0.23 | 559.67 | G300E | 2286900 | 17.94 | G300E | 0 | 0
2175 | Story39 | C56 | 40 MPa RC Column (27.5 cm x 27.5 cm) | Column | 40MPa | Concrete Rectangular | 275 | 275 | 756.3 | 3025 | 0.23 | 559.67 | G300E | 9310950 | 73.06 | G300E | 0 | 0
2176 | Story39 | C57 | 40 MPa RC Column (27.5 cm x 27.5 cm) | Column | 40MPa | Concrete Rectangular | 275 | 275 | 756.3 | 3025 | 0.23 | 559.67 | G300E | 4670600 | 36.65 | G300E | 0 | 0
2177 | Story39 | C58 | 40 MPa RC Column (27.5 cm x 27.5 cm) | Column | 40MPa | Concrete Rectangular | 275 | 275 | 756.3 | 3025 | 0.23 | 559.67 | G300E | 8052550 | 63.18 | G300E | 88733.33 | 0.7
2178 | Story39 | C59 | 40 MPa RC Column (27.5 cm x 27.5 cm) | Column | 40MPa | Concrete Rectangular | 275 | 275 | 756.3 | 3025 | 0.23 | 559.67 | G300E | 7309408.33 | 57.35 | G300E | 0 | 0
2179 | Story39 | C6 | 40 MPa RC Column (27.5 cm x 27.5 cm) | Column | 40MPa | Concrete Rectangular | 275 | 275 | 756.3 | 3025 | 0.23 | 559.67 | G300E | 7309408.33 | 57.35 | G300E | 0 | 0
2180 | Story39 | C60 | 40 MPa RC Column (27.5 cm x 27.5 cm) | Column | 40MPa | Concrete Rectangular | 275 | 275 | 756.3 | 3025 | 0.23 | 559.67 | G300E | 2286900 | 17.94 | G300E | 0 | 0
2181 | Story39 | C61 | 40 MPa RC Column (27.5 cm x 27.5 cm) | Column | 40MPa | Concrete Rectangular | 275 | 275 | 756.3 | 3025 | 0.23 | 559.67 | G300E | 2286900 | 17.94 | G300E | 0 | 0
2182 | Story39 | C62 | 40 MPa RC Column (27.5 cm x 27.5 cm) | Column | 40MPa | Concrete Rectangular | 275 | 275 | 756.3 | 3025 | 0.23 | 559.67 | G300E | 7308400 | 57.34 | G300E | 0 | 0
2183 | Story39 | C63 | 40 MPa RC Column (27.5 cm x 27.5 cm) | Column | 40MPa | Concrete Rectangular | 275 | 275 | 756.3 | 3025 | 0.23 | 559.67 | G300E | 8052550 | 63.18 | G300E | 88733.33 | 0.7
2184 | Story39 | C64 | 40 MPa RC Column (27.5 cm x 27.5 cm) | Column | 40MPa | Concrete Rectangular | 275 | 275 | 756.3 | 3025 | 0.23 | 559.67 | G300E | 4669591.67 | 36.64 | G300E | 0 | 0
2185 | Story39 | C7 | 40 MPa RC Column (27.5 cm x 27.5 cm) | Column | 40MPa | Concrete Rectangular | 275 | 275 | 756.3 | 3025 | 0.23 | 559.67 | G300E | 8052550 | 63.18 | G300E | 88733.33 | 0.7
2186 | Story39 | C8 | 40 MPa RC Column (27.5 cm x 27.5 cm) | Column | 40MPa | Concrete Rectangular | 275 | 275 | 756.3 | 3025 | 0.23 | 559.67 | G300E | 4670600 | 36.65 | G300E | 0 | 0
2187 | Story39 | C9 | 40 MPa RC Column (27.5 cm x 27.5 cm) | Column | 40MPa | Concrete Rectangular | 275 | 275 | 756.3 | 3025 | 0.23 | 559.67 | G300E | 9308933.33 | 73.04 | G300E | 0 | 0
2188 | Story4 | C1 | 40 MPa RC Column (70 cm x 70 cm) | Column | 40MPa | Concrete Rectangular | 700 | 700 | 4900 | 3175 | 1.56 | 3806.12 | G300E | 15557500 | 122.07 | G300E | 0 | 0
2189 | Story4 | C10 | 40 MPa RC Column (70 cm x 70 cm) | Column | 40MPa | Concrete Rectangular | 700 | 700 | 4900 | 3175 | 1.56 | 3806.12 | G300E | 97205800 | 762.71 | G300E | 0 | 0
2190 | Story4 | C11 | 40 MPa RC Column (70 cm x 70 cm) | Column | 40MPa | Concrete Rectangular | 700 | 700 | 4900 | 3175 | 1.56 | 3806.12 | G300E | 90453633.33 | 709.73 | G300E | 0 | 0
2191 | Story4 | C12 | 40 MPa RC Column (70 cm x 70 cm) | Column | 40MPa | Concrete Rectangular | 700 | 700 | 4900 | 3175 | 1.56 | 3806.12 | G300E | 32081258.33 | 251.72 | G300E | 0 | 0
2192 | Story4 | C13 | 40 MPa RC Column (70 cm x 70 cm) | Column | 40MPa | Concrete Rectangular | 700 | 700 | 4900 | 3175 | 1.56 | 3806.12 | G300E | 32078083.33 | 251.7 | G300E | 0 | 0
2193 | Story4 | C14 | 40 MPa RC Column (70 cm x 70 cm) | Column | 40MPa | Concrete Rectangular | 700 | 700 | 4900 | 3175 | 1.56 | 3806.12 | G300E | 90642016.67 | 711.21 | G300E | 0 | 0
2194 | Story4 | C15 | 40 MPa RC Column (70 cm x 70 cm) | Column | 40MPa | Concrete Rectangular | 700 | 700 | 4900 | 3175 | 1.56 | 3806.12 | G300E | 97230141.67 | 762.9 | G300E | 0 | 0
2195 | Story4 | C16 | 40 MPa RC Column (70 cm x 70 cm) | Column | 40MPa | Concrete Rectangular | 700 | 700 | 4900 | 3175 | 1.56 | 3806.12 | G300E | 27339925 | 214.52 | G300E | 0 | 0
2196 | Story4 | C17 | 40 MPa RC Column (70 cm x 70 cm) | Column | 40MPa | Concrete Rectangular | 700 | 700 | 4900 | 3175 | 1.56 | 3806.12 | G300E | 28581350 | 224.26 | G300E | 0 | 0
2197 | Story4 | C18 | 40 MPa RC Column (70 cm x 70 cm) | Column | 40MPa | Concrete Rectangular | 700 | 700 | 4900 | 3175 | 1.56 | 3806.12 | G300E | 95682858.33 | 750.76 | G300E | 0 | 0
2198 | Story4 | C19 | 40 MPa RC Column (70 cm x 70 cm) | Column | 40MPa | Concrete Rectangular | 700 | 700 | 4900 | 3175 | 1.56 | 3806.12 | G300E | 85983233.33 | 674.66 | G300E | 0 | 0
2199 | Story4 | C2 | 40 MPa RC Column (70 cm x 70 cm) | Column | 40MPa | Concrete Rectangular | 700 | 700 | 4900 | 3175 | 1.56 | 3806.12 | G300E | 30315958.33 | 237.87 | G300E | 0 | 0
2200 | Story4 | C20 | 40 MPa RC Column (70 cm x 70 cm) | Column | 40MPa | Concrete Rectangular | 700 | 700 | 4900 | 3175 | 1.56 | 3806.12 | G300E | 17280466.67 | 135.59 | G300E | 0 | 0
2201 | Story4 | C21 | 40 MPa RC Column (70 cm x 70 cm) | Column | 40MPa | Concrete Rectangular | 700 | 700 | 4900 | 3175 | 1.56 | 3806.12 | G300E | 17130183.33 | 134.41 | G300E | 0 | 0
2202 | Story4 | C22 | 40 MPa RC Column (70 cm x 70 cm) | Column | 40MPa | Concrete Rectangular | 700 | 700 | 4900 | 3175 | 1.56 | 3806.12 | G300E | 86064725 | 675.3 | G300E | 0 | 0
2203 | Story4 | C23 | 40 MPa RC Column (70 cm x 70 cm) | Column | 40MPa | Concrete Rectangular | 700 | 700 | 4900 | 3175 | 1.56 | 3806.12 | G300E | 95702966.67 | 750.92 | G300E | 0 | 0
2204 | Story4 | C24 | 40 MPa RC Column (70 cm x 70 cm) | Column | 40MPa | Concrete Rectangular | 700 | 700 | 4900 | 3175 | 1.56 | 3806.12 | G300E | 28573941.67 | 224.2 | G300E | 0 | 0
2205 | Story4 | C25 | 40 MPa RC Column (70 cm x 70 cm) | Column | 40MPa | Concrete Rectangular | 700 | 700 | 4900 | 3175 | 1.56 | 3806.12 | G300E | 29832300 | 234.08 | G300E | 0 | 0
2206 | Story4 | C26 | 40 MPa RC Column (70 cm x 70 cm) | Column | 40MPa | Concrete Rectangular | 700 | 700 | 4900 | 3175 | 1.56 | 3806.12 | G300E | 51698525 | 405.65 | G300E | 0 | 0
2207 | Story4 | C27 | 40 MPa RC Column (70 cm x 70 cm) | Column | 40MPa | Concrete Rectangular | 700 | 700 | 4900 | 3175 | 1.56 | 3806.12 | G300E | 35514491.67 | 278.66 | G300E | 0 | 0
2208 | Story4 | C3 | 40 MPa RC Column (70 cm x 70 cm) | Column | 40MPa | Concrete Rectangular | 700 | 700 | 4900 | 3175 | 1.56 | 3806.12 | G300E | 27773841.67 | 217.92 | G300E | 0 | 0
2209 | Story4 | C30 | 40 MPa RC Column (70 cm x 70 cm) | Column | 40MPa | Concrete Rectangular | 700 | 700 | 4900 | 3175 | 1.56 | 3806.12 | G300E | 35527191.67 | 278.76 | G300E | 0 | 0
2210 | Story4 | C31 | 40 MPa RC Column (70 cm x 70 cm) | Column | 40MPa | Concrete Rectangular | 700 | 700 | 4900 | 3175 | 1.56 | 3806.12 | G300E | 51700641.67 | 405.66 | G300E | 0 | 0
2211 | Story4 | C32 | 40 MPa RC Column (70 cm x 70 cm) | Column | 40MPa | Concrete Rectangular | 700 | 700 | 4900 | 3175 | 1.56 | 3806.12 | G300E | 29828066.67 | 234.04 | G300E | 0 | 0
2212 | Story4 | C33 | 40 MPa RC Column (70 cm x 70 cm) | Column | 40MPa | Concrete Rectangular | 700 | 700 | 4900 | 3175 | 1.56 | 3806.12 | G300E | 29831241.67 | 234.07 | G300E | 0 | 0
2213 | Story4 | C34 | 40 MPa RC Column (70 cm x 70 cm) | Column | 40MPa | Concrete Rectangular | 700 | 700 | 4900 | 3175 | 1.56 | 3806.12 | G300E | 51703816.67 | 405.69 | G300E | 0 | 0
2214 | Story4 | C35 | 40 MPa RC Column (70 cm x 70 cm) | Column | 40MPa | Concrete Rectangular | 700 | 700 | 4900 | 3175 | 1.56 | 3806.12 | G300E | 35528250 | 278.77 | G300E | 0 | 0
2215 | Story4 | C38 | 40 MPa RC Column (70 cm x 70 cm) | Column | 40MPa | Concrete Rectangular | 700 | 700 | 4900 | 3175 | 1.56 | 3806.12 | G300E | 35530366.67 | 278.78 | G300E | 0 | 0
2216 | Story4 | C39 | 40 MPa RC Column (70 cm x 70 cm) | Column | 40MPa | Concrete Rectangular | 700 | 700 | 4900 | 3175 | 1.56 | 3806.12 | G300E | 51701700 | 405.67 | G300E | 0 | 0
2217 | Story4 | C4 | 40 MPa RC Column (70 cm x 70 cm) | Column | 40MPa | Concrete Rectangular | 700 | 700 | 4900 | 3175 | 1.56 | 3806.12 | G300E | 19595041.67 | 153.75 | G300E | 0 | 0
2218 | Story4 | C40 | 40 MPa RC Column (70 cm x 70 cm) | Column | 40MPa | Concrete Rectangular | 700 | 700 | 4900 | 3175 | 1.56 | 3806.12 | G300E | 29828066.67 | 234.04 | G300E | 0 | 0
2219 | Story4 | C41 | 40 MPa RC Column (70 cm x 70 cm) | Column | 40MPa | Concrete Rectangular | 700 | 700 | 4900 | 3175 | 1.56 | 3806.12 | G300E | 28576058.33 | 224.22 | G300E | 0 | 0
2220 | Story4 | C42 | 40 MPa RC Column (70 cm x 70 cm) | Column | 40MPa | Concrete Rectangular | 700 | 700 | 4900 | 3175 | 1.56 | 3806.12 | G300E | 95704025 | 750.93 | G300E | 0 | 0
2221 | Story4 | C43 | 40 MPa RC Column (70 cm x 70 cm) | Column | 40MPa | Concrete Rectangular | 700 | 700 | 4900 | 3175 | 1.56 | 3806.12 | G300E | 86067900 | 675.32 | G300E | 0 | 0
2222 | Story4 | C44 | 40 MPa RC Column (70 cm x 70 cm) | Column | 40MPa | Concrete Rectangular | 700 | 700 | 4900 | 3175 | 1.56 | 3806.12 | G300E | 17183100 | 134.82 | G300E | 0 | 0
2223 | Story4 | C45 | 40 MPa RC Column (70 cm x 70 cm) | Column | 40MPa | Concrete Rectangular | 700 | 700 | 4900 | 3175 | 1.56 | 3806.12 | G300E | 17183100 | 134.82 | G300E | 0 | 0
2224 | Story4 | C46 | 40 MPa RC Column (70 cm x 70 cm) | Column | 40MPa | Concrete Rectangular | 700 | 700 | 4900 | 3175 | 1.56 | 3806.12 | G300E | 86066841.67 | 675.31 | G300E | 0 | 0
2225 | Story4 | C47 | 40 MPa RC Column (70 cm x 70 cm) | Column | 40MPa | Concrete Rectangular | 700 | 700 | 4900 | 3175 | 1.56 | 3806.12 | G300E | 95701908.33 | 750.91 | G300E | 0 | 0
2226 | Story4 | C48 | 40 MPa RC Column (70 cm x 70 cm) | Column | 40MPa | Concrete Rectangular | 700 | 700 | 4900 | 3175 | 1.56 | 3806.12 | G300E | 28572883.33 | 224.19 | G300E | 0 | 0
2227 | Story4 | C49 | 40 MPa RC Column (70 cm x 70 cm) | Column | 40MPa | Concrete Rectangular | 700 | 700 | 4900 | 3175 | 1.56 | 3806.12 | G300E | 27340983.33 | 214.53 | G300E | 0 | 0
2228 | Story4 | C5 | 40 MPa RC Column (70 cm x 70 cm) | Column | 40MPa | Concrete Rectangular | 700 | 700 | 4900 | 3175 | 1.56 | 3806.12 | G300E | 19624675 | 153.98 | G300E | 0 | 0
2229 | Story4 | C50 | 40 MPa RC Column (70 cm x 70 cm) | Column | 40MPa | Concrete Rectangular | 700 | 700 | 4900 | 3175 | 1.56 | 3806.12 | G300E | 97230141.67 | 762.9 | G300E | 0 | 0
2230 | Story4 | C51 | 40 MPa RC Column (70 cm x 70 cm) | Column | 40MPa | Concrete Rectangular | 700 | 700 | 4900 | 3175 | 1.56 | 3806.12 | G300E | 90640958.33 | 711.2 | G300E | 0 | 0
2231 | Story4 | C52 | 40 MPa RC Column (70 cm x 70 cm) | Column | 40MPa | Concrete Rectangular | 700 | 700 | 4900 | 3175 | 1.56 | 3806.12 | G300E | 32093958.33 | 251.82 | G300E | 0 | 0
2232 | Story4 | C53 | 40 MPa RC Column (70 cm x 70 cm) | Column | 40MPa | Concrete Rectangular | 700 | 700 | 4900 | 3175 | 1.56 | 3806.12 | G300E | 32093958.33 | 251.82 | G300E | 0 | 0
2233 | Story4 | C54 | 40 MPa RC Column (70 cm x 70 cm) | Column | 40MPa | Concrete Rectangular | 700 | 700 | 4900 | 3175 | 1.56 | 3806.12 | G300E | 90639900 | 711.19 | G300E | 0 | 0
2234 | Story4 | C55 | 40 MPa RC Column (70 cm x 70 cm) | Column | 40MPa | Concrete Rectangular | 700 | 700 | 4900 | 3175 | 1.56 | 3806.12 | G300E | 97228025 | 762.89 | G300E | 0 | 0
2235 | Story4 | C56 | 40 MPa RC Column (70 cm x 70 cm) | Column | 40MPa | Concrete Rectangular | 700 | 700 | 4900 | 3175 | 1.56 | 3806.12 | G300E | 27337808.33 | 214.5 | G300E | 0 | 0
2236 | Story4 | C57 | 40 MPa RC Column (70 cm x 70 cm) | Column | 40MPa | Concrete Rectangular | 700 | 700 | 4900 | 3175 | 1.56 | 3806.12 | G300E | 15557500 | 122.07 | G300E | 0 | 0
2237 | Story4 | C58 | 40 MPa RC Column (70 cm x 70 cm) | Column | 40MPa | Concrete Rectangular | 700 | 700 | 4900 | 3175 | 1.56 | 3806.12 | G300E | 30325483.33 | 237.94 | G300E | 0 | 0
2238 | Story4 | C59 | 40 MPa RC Column (70 cm x 70 cm) | Column | 40MPa | Concrete Rectangular | 700 | 700 | 4900 | 3175 | 1.56 | 3806.12 | G300E | 27554766.67 | 216.2 | G300E | 0 | 0
2239 | Story4 | C6 | 40 MPa RC Column (70 cm x 70 cm) | Column | 40MPa | Concrete Rectangular | 700 | 700 | 4900 | 3175 | 1.56 | 3806.12 | G300E | 27554766.67 | 216.2 | G300E | 0 | 0
2240 | Story4 | C60 | 40 MPa RC Column (70 cm x 70 cm) | Column | 40MPa | Concrete Rectangular | 700 | 700 | 4900 | 3175 | 1.56 | 3806.12 | G300E | 19626791.67 | 154 | G300E | 0 | 0
2241 | Story4 | C61 | 40 MPa RC Column (70 cm x 70 cm) | Column | 40MPa | Concrete Rectangular | 700 | 700 | 4900 | 3175 | 1.56 | 3806.12 | G300E | 19626791.67 | 154 | G300E | 0 | 0
2242 | Story4 | C62 | 40 MPa RC Column (70 cm x 70 cm) | Column | 40MPa | Concrete Rectangular | 700 | 700 | 4900 | 3175 | 1.56 | 3806.12 | G300E | 27553708.33 | 216.2 | G300E | 0 | 0
2243 | Story4 | C63 | 40 MPa RC Column (70 cm x 70 cm) | Column | 40MPa | Concrete Rectangular | 700 | 700 | 4900 | 3175 | 1.56 | 3806.12 | G300E | 30322308.33 | 237.92 | G300E | 0 | 0
2244 | Story4 | C64 | 40 MPa RC Column (70 cm x 70 cm) | Column | 40MPa | Concrete Rectangular | 700 | 700 | 4900 | 3175 | 1.56 | 3806.12 | G300E | 15557500 | 122.07 | G300E | 0 | 0
2245 | Story4 | C7 | 40 MPa RC Column (70 cm x 70 cm) | Column | 40MPa | Concrete Rectangular | 700 | 700 | 4900 | 3175 | 1.56 | 3806.12 | G300E | 30324425 | 237.94 | G300E | 0 | 0
2246 | Story4 | C8 | 40 MPa RC Column (70 cm x 70 cm) | Column | 40MPa | Concrete Rectangular | 700 | 700 | 4900 | 3175 | 1.56 | 3806.12 | G300E | 15557500 | 122.07 | G300E | 0 | 0
2247 | Story4 | C9 | 40 MPa RC Column (70 cm x 70 cm) | Column | 40MPa | Concrete Rectangular | 700 | 700 | 4900 | 3175 | 1.56 | 3806.12 | G300E | 27351566.67 | 214.61 | G300E | 0 | 0
2248 | Story40 | C1 | 40 MPa RC Column (27.5 cm x 27.5 cm) | Column | 40MPa | Concrete Rectangular | 275 | 275 | 756.3 | 3025 | 0.23 | 559.67 | G300E | 2825350 | 22.17 | G300E | 0 | 0
2249 | Story40 | C10 | 40 MPa RC Column (27.5 cm x 27.5 cm) | Column | 40MPa | Concrete Rectangular | 275 | 275 | 756.3 | 3025 | 0.23 | 559.67 | G300E | 2286900 | 17.94 | G300E | 0 | 0
2250 | Story40 | C11 | 40 MPa RC Column (27.5 cm x 27.5 cm) | Column | 40MPa | Concrete Rectangular | 275 | 275 | 756.3 | 3025 | 0.23 | 559.67 | G300E | 2910050 | 22.83 | G300E | 0 | 0
2251 | Story40 | C12 | 40 MPa RC Column (27.5 cm x 27.5 cm) | Column | 40MPa | Concrete Rectangular | 275 | 275 | 756.3 | 3025 | 0.23 | 559.67 | G300E | 7594766.67 | 59.59 | G300E | 532400 | 4.18
2252 | Story40 | C13 | 40 MPa RC Column (27.5 cm x 27.5 cm) | Column | 40MPa | Concrete Rectangular | 275 | 275 | 756.3 | 3025 | 0.23 | 559.67 | G300E | 7592750 | 59.58 | G300E | 532400 | 4.18
2253 | Story40 | C14 | 40 MPa RC Column (27.5 cm x 27.5 cm) | Column | 40MPa | Concrete Rectangular | 275 | 275 | 756.3 | 3025 | 0.23 | 559.67 | G300E | 2959458.33 | 23.22 | G300E | 0 | 0
2254 | Story40 | C15 | 40 MPa RC Column (27.5 cm x 27.5 cm) | Column | 40MPa | Concrete Rectangular | 275 | 275 | 756.3 | 3025 | 0.23 | 559.67 | G300E | 2286900 | 17.94 | G300E | 0 | 0
2255 | Story40 | C16 | 40 MPa RC Column (27.5 cm x 27.5 cm) | Column | 40MPa | Concrete Rectangular | 275 | 275 | 756.3 | 3025 | 0.23 | 559.67 | G300E | 3881075 | 30.45 | G300E | 0 | 0
2256 | Story40 | C17 | 40 MPa RC Column (27.5 cm x 27.5 cm) | Column | 40MPa | Concrete Rectangular | 275 | 275 | 756.3 | 3025 | 0.23 | 559.67 | G300E | 3749991.67 | 29.42 | G300E | 0 | 0
2257 | Story40 | C18 | 40 MPa RC Column (27.5 cm x 27.5 cm) | Column | 40MPa | Concrete Rectangular | 275 | 275 | 756.3 | 3025 | 0.23 | 559.67 | G300E | 2755775 | 21.62 | G300E | 0 | 0
2258 | Story40 | C19 | 40 MPa RC Column (27.5 cm x 27.5 cm) | Column | 40MPa | Concrete Rectangular | 275 | 275 | 756.3 | 3025 | 0.23 | 559.67 | G300E | 4835966.67 | 37.94 | G300E | 0 | 0
2259 | Story40 | C2 | 40 MPa RC Column (27.5 cm x 27.5 cm) | Column | 40MPa | Concrete Rectangular | 275 | 275 | 756.3 | 3025 | 0.23 | 559.67 | G300E | 5428866.67 | 42.6 | G300E | 0 | 0
2260 | Story40 | C20 | 40 MPa RC Column (27.5 cm x 27.5 cm) | Column | 40MPa | Concrete Rectangular | 275 | 275 | 756.3 | 3025 | 0.23 | 559.67 | G300E | 3051216.67 | 23.94 | G300E | 0 | 0
2261 | Story40 | C21 | 40 MPa RC Column (27.5 cm x 27.5 cm) | Column | 40MPa | Concrete Rectangular | 275 | 275 | 756.3 | 3025 | 0.23 | 559.67 | G300E | 2970550 | 23.31 | G300E | 0 | 0
2262 | Story40 | C22 | 40 MPa RC Column (27.5 cm x 27.5 cm) | Column | 40MPa | Concrete Rectangular | 275 | 275 | 756.3 | 3025 | 0.23 | 559.67 | G300E | 4861175 | 38.14 | G300E | 0 | 0
2263 | Story40 | C23 | 40 MPa RC Column (27.5 cm x 27.5 cm) | Column | 40MPa | Concrete Rectangular | 275 | 275 | 756.3 | 3025 | 0.23 | 559.67 | G300E | 2761825 | 21.67 | G300E | 0 | 0
2264 | Story40 | C24 | 40 MPa RC Column (27.5 cm x 27.5 cm) | Column | 40MPa | Concrete Rectangular | 275 | 275 | 756.3 | 3025 | 0.23 | 559.67 | G300E | 3749991.67 | 29.42 | G300E | 0 | 0
2265 | Story40 | C25 | 40 MPa RC Column (27.5 cm x 27.5 cm) | Column | 40MPa | Concrete Rectangular | 275 | 275 | 756.3 | 3025 | 0.23 | 559.67 | G300E | 2286900 | 17.94 | G300E | 0 | 0
2266 | Story40 | C26 | 40 MPa RC Column (27.5 cm x 27.5 cm) | Column | 40MPa | Concrete Rectangular | 275 | 275 | 756.3 | 3025 | 0.23 | 559.67 | G300E | 14137841.67 | 110.93 | G300E | 532400 | 4.18
2267 | Story40 | C27 | 40 MPa RC Column (27.5 cm x 27.5 cm) | Column | 40MPa | Concrete Rectangular | 275 | 275 | 756.3 | 3025 | 0.23 | 559.67 | G300E | 10253741.67 | 80.45 | G300E | 532400 | 4.18
2268 | Story40 | C3 | 40 MPa RC Column (27.5 cm x 27.5 cm) | Column | 40MPa | Concrete Rectangular | 275 | 275 | 756.3 | 3025 | 0.23 | 559.67 | G300E | 4678666.67 | 36.71 | G300E | 0 | 0
2269 | Story40 | C30 | 40 MPa RC Column (27.5 cm x 27.5 cm) | Column | 40MPa | Concrete Rectangular | 275 | 275 | 756.3 | 3025 | 0.23 | 559.67 | G300E | 10265841.67 | 80.55 | G300E | 532400 | 4.18
2270 | Story40 | C31 | 40 MPa RC Column (27.5 cm x 27.5 cm) | Column | 40MPa | Concrete Rectangular | 275 | 275 | 756.3 | 3025 | 0.23 | 559.67 | G300E | 14142883.33 | 110.97 | G300E | 532400 | 4.18
2271 | Story40 | C32 | 40 MPa RC Column (27.5 cm x 27.5 cm) | Column | 40MPa | Concrete Rectangular | 275 | 275 | 756.3 | 3025 | 0.23 | 559.67 | G300E | 2286900 | 17.94 | G300E | 0 | 0
2272 | Story40 | C33 | 40 MPa RC Column (27.5 cm x 27.5 cm) | Column | 40MPa | Concrete Rectangular | 275 | 275 | 756.3 | 3025 | 0.23 | 559.67 | G300E | 2286900 | 17.94 | G300E | 0 | 0
2273 | Story40 | C34 | 40 MPa RC Column (27.5 cm x 27.5 cm) | Column | 40MPa | Concrete Rectangular | 275 | 275 | 756.3 | 3025 | 0.23 | 559.67 | G300E | 14142883.33 | 110.97 | G300E | 532400 | 4.18
2274 | Story40 | C35 | 40 MPa RC Column (27.5 cm x 27.5 cm) | Column | 40MPa | Concrete Rectangular | 275 | 275 | 756.3 | 3025 | 0.23 | 559.67 | G300E | 10265841.67 | 80.55 | G300E | 532400 | 4.18
2275 | Story40 | C38 | 40 MPa RC Column (27.5 cm x 27.5 cm) | Column | 40MPa | Concrete Rectangular | 275 | 275 | 756.3 | 3025 | 0.23 | 559.67 | G300E | 10265841.67 | 80.55 | G300E | 532400 | 4.18
2276 | Story40 | C39 | 40 MPa RC Column (27.5 cm x 27.5 cm) | Column | 40MPa | Concrete Rectangular | 275 | 275 | 756.3 | 3025 | 0.23 | 559.67 | G300E | 14143891.67 | 110.98 | G300E | 532400 | 4.18
2277 | Story40 | C4 | 40 MPa RC Column (27.5 cm x 27.5 cm) | Column | 40MPa | Concrete Rectangular | 275 | 275 | 756.3 | 3025 | 0.23 | 559.67 | G300E | 2286900 | 17.94 | G300E | 0 | 0
2278 | Story40 | C40 | 40 MPa RC Column (27.5 cm x 27.5 cm) | Column | 40MPa | Concrete Rectangular | 275 | 275 | 756.3 | 3025 | 0.23 | 559.67 | G300E | 2286900 | 17.94 | G300E | 0 | 0
2279 | Story40 | C41 | 40 MPa RC Column (27.5 cm x 27.5 cm) | Column | 40MPa | Concrete Rectangular | 275 | 275 | 756.3 | 3025 | 0.23 | 559.67 | G300E | 3749991.67 | 29.42 | G300E | 0 | 0
2280 | Story40 | C42 | 40 MPa RC Column (27.5 cm x 27.5 cm) | Column | 40MPa | Concrete Rectangular | 275 | 275 | 756.3 | 3025 | 0.23 | 559.67 | G300E | 2761825 | 21.67 | G300E | 0 | 0
2281 | Story40 | C43 | 40 MPa RC Column (27.5 cm x 27.5 cm) | Column | 40MPa | Concrete Rectangular | 275 | 275 | 756.3 | 3025 | 0.23 | 559.67 | G300E | 4862183.33 | 38.15 | G300E | 0 | 0
2282 | Story40 | C44 | 40 MPa RC Column (27.5 cm x 27.5 cm) | Column | 40MPa | Concrete Rectangular | 275 | 275 | 756.3 | 3025 | 0.23 | 559.67 | G300E | 2993741.67 | 23.49 | G300E | 0 | 0
2283 | Story40 | C45 | 40 MPa RC Column (27.5 cm x 27.5 cm) | Column | 40MPa | Concrete Rectangular | 275 | 275 | 756.3 | 3025 | 0.23 | 559.67 | G300E | 2992733.33 | 23.48 | G300E | 0 | 0
2284 | Story40 | C46 | 40 MPa RC Column (27.5 cm x 27.5 cm) | Column | 40MPa | Concrete Rectangular | 275 | 275 | 756.3 | 3025 | 0.23 | 559.67 | G300E | 4862183.33 | 38.15 | G300E | 0 | 0
2285 | Story40 | C47 | 40 MPa RC Column (27.5 cm x 27.5 cm) | Column | 40MPa | Concrete Rectangular | 275 | 275 | 756.3 | 3025 | 0.23 | 559.67 | G300E | 2762833.33 | 21.68 | G300E | 0 | 0
2286 | Story40 | C48 | 40 MPa RC Column (27.5 cm x 27.5 cm) | Column | 40MPa | Concrete Rectangular | 275 | 275 | 756.3 | 3025 | 0.23 | 559.67 | G300E | 3749991.67 | 29.42 | G300E | 0 | 0
2287 | Story40 | C49 | 40 MPa RC Column (27.5 cm x 27.5 cm) | Column | 40MPa | Concrete Rectangular | 275 | 275 | 756.3 | 3025 | 0.23 | 559.67 | G300E | 3880066.67 | 30.44 | G300E | 0 | 0
2288 | Story40 | C5 | 40 MPa RC Column (27.5 cm x 27.5 cm) | Column | 40MPa | Concrete Rectangular | 275 | 275 | 756.3 | 3025 | 0.23 | 559.67 | G300E | 2286900 | 17.94 | G300E | 0 | 0
2289 | Story40 | C50 | 40 MPa RC Column (27.5 cm x 27.5 cm) | Column | 40MPa | Concrete Rectangular | 275 | 275 | 756.3 | 3025 | 0.23 | 559.67 | G300E | 2286900 | 17.94 | G300E | 0 | 0
2290 | Story40 | C51 | 40 MPa RC Column (27.5 cm x 27.5 cm) | Column | 40MPa | Concrete Rectangular | 275 | 275 | 756.3 | 3025 | 0.23 | 559.67 | G300E | 2960466.67 | 23.23 | G300E | 0 | 0
2291 | Story40 | C52 | 40 MPa RC Column (27.5 cm x 27.5 cm) | Column | 40MPa | Concrete Rectangular | 275 | 275 | 756.3 | 3025 | 0.23 | 559.67 | G300E | 7601825 | 59.65 | G300E | 532400 | 4.18
2292 | Story40 | C53 | 40 MPa RC Column (27.5 cm x 27.5 cm) | Column | 40MPa | Concrete Rectangular | 275 | 275 | 756.3 | 3025 | 0.23 | 559.67 | G300E | 7600816.67 | 59.64 | G300E | 532400 | 4.18
2293 | Story40 | C54 | 40 MPa RC Column (27.5 cm x 27.5 cm) | Column | 40MPa | Concrete Rectangular | 275 | 275 | 756.3 | 3025 | 0.23 | 559.67 | G300E | 2959458.33 | 23.22 | G300E | 0 | 0
2294 | Story40 | C55 | 40 MPa RC Column (27.5 cm x 27.5 cm) | Column | 40MPa | Concrete Rectangular | 275 | 275 | 756.3 | 3025 | 0.23 | 559.67 | G300E | 2286900 | 17.94 | G300E | 0 | 0
2295 | Story40 | C56 | 40 MPa RC Column (27.5 cm x 27.5 cm) | Column | 40MPa | Concrete Rectangular | 275 | 275 | 756.3 | 3025 | 0.23 | 559.67 | G300E | 3881075 | 30.45 | G300E | 0 | 0
2296 | Story40 | C57 | 40 MPa RC Column (27.5 cm x 27.5 cm) | Column | 40MPa | Concrete Rectangular | 275 | 275 | 756.3 | 3025 | 0.23 | 559.67 | G300E | 2825350 | 22.17 | G300E | 0 | 0
2297 | Story40 | C58 | 40 MPa RC Column (27.5 cm x 27.5 cm) | Column | 40MPa | Concrete Rectangular | 275 | 275 | 756.3 | 3025 | 0.23 | 559.67 | G300E | 5446008.33 | 42.73 | G300E | 0 | 0
2298 | Story40 | C59 | 40 MPa RC Column (27.5 cm x 27.5 cm) | Column | 40MPa | Concrete Rectangular | 275 | 275 | 756.3 | 3025 | 0.23 | 559.67 | G300E | 4637325 | 36.39 | G300E | 0 | 0
2299 | Story40 | C6 | 40 MPa RC Column (27.5 cm x 27.5 cm) | Column | 40MPa | Concrete Rectangular | 275 | 275 | 756.3 | 3025 | 0.23 | 559.67 | G300E | 4636316.67 | 36.38 | G300E | 0 | 0
2300 | Story40 | C60 | 40 MPa RC Column (27.5 cm x 27.5 cm) | Column | 40MPa | Concrete Rectangular | 275 | 275 | 756.3 | 3025 | 0.23 | 559.67 | G300E | 2286900 | 17.94 | G300E | 0 | 0
2301 | Story40 | C61 | 40 MPa RC Column (27.5 cm x 27.5 cm) | Column | 40MPa | Concrete Rectangular | 275 | 275 | 756.3 | 3025 | 0.23 | 559.67 | G300E | 2286900 | 17.94 | G300E | 0 | 0
2302 | Story40 | C62 | 40 MPa RC Column (27.5 cm x 27.5 cm) | Column | 40MPa | Concrete Rectangular | 275 | 275 | 756.3 | 3025 | 0.23 | 559.67 | G300E | 4636316.67 | 36.38 | G300E | 0 | 0
2303 | Story40 | C63 | 40 MPa RC Column (27.5 cm x 27.5 cm) | Column | 40MPa | Concrete Rectangular | 275 | 275 | 756.3 | 3025 | 0.23 | 559.67 | G300E | 5446008.33 | 42.73 | G300E | 0 | 0
2304 | Story40 | C64 | 40 MPa RC Column (27.5 cm x 27.5 cm) | Column | 40MPa | Concrete Rectangular | 275 | 275 | 756.3 | 3025 | 0.23 | 559.67 | G300E | 2824341.67 | 22.16 | G300E | 0 | 0
2305 | Story40 | C7 | 40 MPa RC Column (27.5 cm x 27.5 cm) | Column | 40MPa | Concrete Rectangular | 275 | 275 | 756.3 | 3025 | 0.23 | 559.67 | G300E | 5443991.67 | 42.72 | G300E | 0 | 0
2306 | Story40 | C8 | 40 MPa RC Column (27.5 cm x 27.5 cm) | Column | 40MPa | Concrete Rectangular | 275 | 275 | 756.3 | 3025 | 0.23 | 559.67 | G300E | 2825350 | 22.17 | G300E | 0 | 0
2307 | Story40 | C9 | 40 MPa RC Column (27.5 cm x 27.5 cm) | Column | 40MPa | Concrete Rectangular | 275 | 275 | 756.3 | 3025 | 0.23 | 559.67 | G300E | 3879058.33 | 30.44 | G300E | 0 | 0
2308 | Story41 | C1 | 40 MPa RC Column (25 cm x 25 cm) | Column | 40MPa | Concrete Rectangular | 250 | 250 | 625 | 3150 | 0.2 | 481.65 | G300E | 1968750 | 15.45 | G300E | 0 | 0
2309 | Story41 | C10 | 40 MPa RC Column (25 cm x 25 cm) | Column | 40MPa | Concrete Rectangular | 250 | 250 | 625 | 3150 | 0.2 | 481.65 | G300E | 4183200 | 32.82 | G300E | 0 | 0
2310 | Story41 | C11 | 40 MPa RC Column (25 cm x 25 cm) | Column | 40MPa | Concrete Rectangular | 250 | 250 | 625 | 3150 | 0.2 | 481.65 | G300E | 5050500 | 39.63 | G300E | 0 | 0
2311 | Story41 | C12 | 40 MPa RC Column (25 cm x 25 cm) | Column | 40MPa | Concrete Rectangular | 250 | 250 | 625 | 3150 | 0.2 | 481.65 | G300E | 1968750 | 15.45 | G300E | 0 | 0
2312 | Story41 | C13 | 40 MPa RC Column (25 cm x 25 cm) | Column | 40MPa | Concrete Rectangular | 250 | 250 | 625 | 3150 | 0.2 | 481.65 | G300E | 1968750 | 15.45 | G300E | 0 | 0
2313 | Story41 | C14 | 40 MPa RC Column (25 cm x 25 cm) | Column | 40MPa | Concrete Rectangular | 250 | 250 | 625 | 3150 | 0.2 | 481.65 | G300E | 5074650 | 39.82 | G300E | 0 | 0
2314 | Story41 | C15 | 40 MPa RC Column (25 cm x 25 cm) | Column | 40MPa | Concrete Rectangular | 250 | 250 | 625 | 3150 | 0.2 | 481.65 | G300E | 4192650 | 32.9 | G300E | 0 | 0
2315 | Story41 | C16 | 40 MPa RC Column (25 cm x 25 cm) | Column | 40MPa | Concrete Rectangular | 250 | 250 | 625 | 3150 | 0.2 | 481.65 | G300E | 1968750 | 15.45 | G300E | 0 | 0
2316 | Story41 | C17 | 40 MPa RC Column (25 cm x 25 cm) | Column | 40MPa | Concrete Rectangular | 250 | 250 | 625 | 3150 | 0.2 | 481.65 | G300E | 1968750 | 15.45 | G300E | 0 | 0
2317 | Story41 | C18 | 40 MPa RC Column (25 cm x 25 cm) | Column | 40MPa | Concrete Rectangular | 250 | 250 | 625 | 3150 | 0.2 | 481.65 | G300E | 4826850 | 37.87 | G300E | 0 | 0
2318 | Story41 | C19 | 40 MPa RC Column (25 cm x 25 cm) | Column | 40MPa | Concrete Rectangular | 250 | 250 | 625 | 3150 | 0.2 | 481.65 | G300E | 6747300 | 52.94 | G300E | 0 | 0
2319 | Story41 | C2 | 40 MPa RC Column (25 cm x 25 cm) | Column | 40MPa | Concrete Rectangular | 250 | 250 | 625 | 3150 | 0.2 | 481.65 | G300E | 1968750 | 15.45 | G300E | 0 | 0
2320 | Story41 | C20 | 40 MPa RC Column (25 cm x 25 cm) | Column | 40MPa | Concrete Rectangular | 250 | 250 | 625 | 3150 | 0.2 | 481.65 | G300E | 1968750 | 15.45 | G300E | 0 | 0
2321 | Story41 | C21 | 40 MPa RC Column (25 cm x 25 cm) | Column | 40MPa | Concrete Rectangular | 250 | 250 | 625 | 3150 | 0.2 | 481.65 | G300E | 1968750 | 15.45 | G300E | 0 | 0
2322 | Story41 | C22 | 40 MPa RC Column (25 cm x 25 cm) | Column | 40MPa | Concrete Rectangular | 250 | 250 | 625 | 3150 | 0.2 | 481.65 | G300E | 6764100 | 53.07 | G300E | 0 | 0
2323 | Story41 | C23 | 40 MPa RC Column (25 cm x 25 cm) | Column | 40MPa | Concrete Rectangular | 250 | 250 | 625 | 3150 | 0.2 | 481.65 | G300E | 4836300 | 37.95 | G300E | 0 | 0
2324 | Story41 | C24 | 40 MPa RC Column (25 cm x 25 cm) | Column | 40MPa | Concrete Rectangular | 250 | 250 | 625 | 3150 | 0.2 | 481.65 | G300E | 1968750 | 15.45 | G300E | 0 | 0
2325 | Story41 | C25 | 40 MPa RC Column (25 cm x 25 cm) | Column | 40MPa | Concrete Rectangular | 250 | 250 | 625 | 3150 | 0.2 | 481.65 | G300E | 1968750 | 15.45 | G300E | 0 | 0
2326 | Story41 | C26 | 40 MPa RC Column (25 cm x 25 cm) | Column | 40MPa | Concrete Rectangular | 250 | 250 | 625 | 3150 | 0.2 | 481.65 | G300E | 4101300 | 32.18 | G300E | 458325 | 3.6
2327 | Story41 | C27 | 40 MPa RC Column (25 cm x 25 cm) | Column | 40MPa | Concrete Rectangular | 250 | 250 | 625 | 3150 | 0.2 | 481.65 | G300E | 3670800 | 28.8 | G300E | 458325 | 3.6
2328 | Story41 | C3 | 40 MPa RC Column (25 cm x 25 cm) | Column | 40MPa | Concrete Rectangular | 250 | 250 | 625 | 3150 | 0.2 | 481.65 | G300E | 1968750 | 15.45 | G300E | 0 | 0
2329 | Story41 | C30 | 40 MPa RC Column (25 cm x 25 cm) | Column | 40MPa | Concrete Rectangular | 250 | 250 | 625 | 3150 | 0.2 | 481.65 | G300E | 3673950 | 28.83 | G300E | 458325 | 3.6
2330 | Story41 | C31 | 40 MPa RC Column (25 cm x 25 cm) | Column | 40MPa | Concrete Rectangular | 250 | 250 | 625 | 3150 | 0.2 | 481.65 | G300E | 4102350 | 32.19 | G300E | 458325 | 3.6
2331 | Story41 | C32 | 40 MPa RC Column (25 cm x 25 cm) | Column | 40MPa | Concrete Rectangular | 250 | 250 | 625 | 3150 | 0.2 | 481.65 | G300E | 1968750 | 15.45 | G300E | 0 | 0
2332 | Story41 | C33 | 40 MPa RC Column (25 cm x 25 cm) | Column | 40MPa | Concrete Rectangular | 250 | 250 | 625 | 3150 | 0.2 | 481.65 | G300E | 1968750 | 15.45 | G300E | 0 | 0
2333 | Story41 | C34 | 40 MPa RC Column (25 cm x 25 cm) | Column | 40MPa | Concrete Rectangular | 250 | 250 | 625 | 3150 | 0.2 | 481.65 | G300E | 4102350 | 32.19 | G300E | 458325 | 3.6
2334 | Story41 | C35 | 40 MPa RC Column (25 cm x 25 cm) | Column | 40MPa | Concrete Rectangular | 250 | 250 | 625 | 3150 | 0.2 | 481.65 | G300E | 3676050 | 28.84 | G300E | 458325 | 3.6
2335 | Story41 | C38 | 40 MPa RC Column (25 cm x 25 cm) | Column | 40MPa | Concrete Rectangular | 250 | 250 | 625 | 3150 | 0.2 | 481.65 | G300E | 3675000 | 28.84 | G300E | 458325 | 3.6
2336 | Story41 | C39 | 40 MPa RC Column (25 cm x 25 cm) | Column | 40MPa | Concrete Rectangular | 250 | 250 | 625 | 3150 | 0.2 | 481.65 | G300E | 4102350 | 32.19 | G300E | 458325 | 3.6
2337 | Story41 | C4 | 40 MPa RC Column (25 cm x 25 cm) | Column | 40MPa | Concrete Rectangular | 250 | 250 | 625 | 3150 | 0.2 | 481.65 | G300E | 1968750 | 15.45 | G300E | 0 | 0
2338 | Story41 | C40 | 40 MPa RC Column (25 cm x 25 cm) | Column | 40MPa | Concrete Rectangular | 250 | 250 | 625 | 3150 | 0.2 | 481.65 | G300E | 1968750 | 15.45 | G300E | 0 | 0
2339 | Story41 | C41 | 40 MPa RC Column (25 cm x 25 cm) | Column | 40MPa | Concrete Rectangular | 250 | 250 | 625 | 3150 | 0.2 | 481.65 | G300E | 1968750 | 15.45 | G300E | 0 | 0
2340 | Story41 | C42 | 40 MPa RC Column (25 cm x 25 cm) | Column | 40MPa | Concrete Rectangular | 250 | 250 | 625 | 3150 | 0.2 | 481.65 | G300E | 4836300 | 37.95 | G300E | 0 | 0
2341 | Story41 | C43 | 40 MPa RC Column (25 cm x 25 cm) | Column | 40MPa | Concrete Rectangular | 250 | 250 | 625 | 3150 | 0.2 | 481.65 | G300E | 6763050 | 53.07 | G300E | 0 | 0
2342 | Story41 | C44 | 40 MPa RC Column (25 cm x 25 cm) | Column | 40MPa | Concrete Rectangular | 250 | 250 | 625 | 3150 | 0.2 | 481.65 | G300E | 1968750 | 15.45 | G300E | 0 | 0
2343 | Story41 | C45 | 40 MPa RC Column (25 cm x 25 cm) | Column | 40MPa | Concrete Rectangular | 250 | 250 | 625 | 3150 | 0.2 | 481.65 | G300E | 1968750 | 15.45 | G300E | 0 | 0
2344 | Story41 | C46 | 40 MPa RC Column (25 cm x 25 cm) | Column | 40MPa | Concrete Rectangular | 250 | 250 | 625 | 3150 | 0.2 | 481.65 | G300E | 6764100 | 53.07 | G300E | 0 | 0
2345 | Story41 | C47 | 40 MPa RC Column (25 cm x 25 cm) | Column | 40MPa | Concrete Rectangular | 250 | 250 | 625 | 3150 | 0.2 | 481.65 | G300E | 4837350 | 37.96 | G300E | 0 | 0
2346 | Story41 | C48 | 40 MPa RC Column (25 cm x 25 cm) | Column | 40MPa | Concrete Rectangular | 250 | 250 | 625 | 3150 | 0.2 | 481.65 | G300E | 1968750 | 15.45 | G300E | 0 | 0
2347 | Story41 | C49 | 40 MPa RC Column (25 cm x 25 cm) | Column | 40MPa | Concrete Rectangular | 250 | 250 | 625 | 3150 | 0.2 | 481.65 | G300E | 1968750 | 15.45 | G300E | 0 | 0
2348 | Story41 | C5 | 40 MPa RC Column (25 cm x 25 cm) | Column | 40MPa | Concrete Rectangular | 250 | 250 | 625 | 3150 | 0.2 | 481.65 | G300E | 1968750 | 15.45 | G300E | 0 | 0
2349 | Story41 | C50 | 40 MPa RC Column (25 cm x 25 cm) | Column | 40MPa | Concrete Rectangular | 250 | 250 | 625 | 3150 | 0.2 | 481.65 | G300E | 4192650 | 32.9 | G300E | 0 | 0
2350 | Story41 | C51 | 40 MPa RC Column (25 cm x 25 cm) | Column | 40MPa | Concrete Rectangular | 250 | 250 | 625 | 3150 | 0.2 | 481.65 | G300E | 5072550 | 39.8 | G300E | 0 | 0
2351 | Story41 | C52 | 40 MPa RC Column (25 cm x 25 cm) | Column | 40MPa | Concrete Rectangular | 250 | 250 | 625 | 3150 | 0.2 | 481.65 | G300E | 1968750 | 15.45 | G300E | 0 | 0
2352 | Story41 | C53 | 40 MPa RC Column (25 cm x 25 cm) | Column | 40MPa | Concrete Rectangular | 250 | 250 | 625 | 3150 | 0.2 | 481.65 | G300E | 1968750 | 15.45 | G300E | 0 | 0
2353 | Story41 | C54 | 40 MPa RC Column (25 cm x 25 cm) | Column | 40MPa | Concrete Rectangular | 250 | 250 | 625 | 3150 | 0.2 | 481.65 | G300E | 5074650 | 39.82 | G300E | 0 | 0
2354 | Story41 | C55 | 40 MPa RC Column (25 cm x 25 cm) | Column | 40MPa | Concrete Rectangular | 250 | 250 | 625 | 3150 | 0.2 | 481.65 | G300E | 4192650 | 32.9 | G300E | 0 | 0
2355 | Story41 | C56 | 40 MPa RC Column (25 cm x 25 cm) | Column | 40MPa | Concrete Rectangular | 250 | 250 | 625 | 3150 | 0.2 | 481.65 | G300E | 1968750 | 15.45 | G300E | 0 | 0
2356 | Story41 | C57 | 40 MPa RC Column (25 cm x 25 cm) | Column | 40MPa | Concrete Rectangular | 250 | 250 | 625 | 3150 | 0.2 | 481.65 | G300E | 1968750 | 15.45 | G300E | 0 | 0
2357 | Story41 | C58 | 40 MPa RC Column (25 cm x 25 cm) | Column | 40MPa | Concrete Rectangular | 250 | 250 | 625 | 3150 | 0.2 | 481.65 | G300E | 1968750 | 15.45 | G300E | 0 | 0
2358 | Story41 | C59 | 40 MPa RC Column (25 cm x 25 cm) | Column | 40MPa | Concrete Rectangular | 250 | 250 | 625 | 3150 | 0.2 | 481.65 | G300E | 1968750 | 15.45 | G300E | 0 | 0
2359 | Story41 | C6 | 40 MPa RC Column (25 cm x 25 cm) | Column | 40MPa | Concrete Rectangular | 250 | 250 | 625 | 3150 | 0.2 | 481.65 | G300E | 1968750 | 15.45 | G300E | 0 | 0
2360 | Story41 | C60 | 40 MPa RC Column (25 cm x 25 cm) | Column | 40MPa | Concrete Rectangular | 250 | 250 | 625 | 3150 | 0.2 | 481.65 | G300E | 1968750 | 15.45 | G300E | 0 | 0
2361 | Story41 | C61 | 40 MPa RC Column (25 cm x 25 cm) | Column | 40MPa | Concrete Rectangular | 250 | 250 | 625 | 3150 | 0.2 | 481.65 | G300E | 1968750 | 15.45 | G300E | 0 | 0
2362 | Story41 | C62 | 40 MPa RC Column (25 cm x 25 cm) | Column | 40MPa | Concrete Rectangular | 250 | 250 | 625 | 3150 | 0.2 | 481.65 | G300E | 1968750 | 15.45 | G300E | 0 | 0
2363 | Story41 | C63 | 40 MPa RC Column (25 cm x 25 cm) | Column | 40MPa | Concrete Rectangular | 250 | 250 | 625 | 3150 | 0.2 | 481.65 | G300E | 1968750 | 15.45 | G300E | 0 | 0
2364 | Story41 | C64 | 40 MPa RC Column (25 cm x 25 cm) | Column | 40MPa | Concrete Rectangular | 250 | 250 | 625 | 3150 | 0.2 | 481.65 | G300E | 1968750 | 15.45 | G300E | 0 | 0
2365 | Story41 | C7 | 40 MPa RC Column (25 cm x 25 cm) | Column | 40MPa | Concrete Rectangular | 250 | 250 | 625 | 3150 | 0.2 | 481.65 | G300E | 1968750 | 15.45 | G300E | 0 | 0
2366 | Story41 | C8 | 40 MPa RC Column (25 cm x 25 cm) | Column | 40MPa | Concrete Rectangular | 250 | 250 | 625 | 3150 | 0.2 | 481.65 | G300E | 1968750 | 15.45 | G300E | 0 | 0
2367 | Story41 | C9 | 40 MPa RC Column (25 cm x 25 cm) | Column | 40MPa | Concrete Rectangular | 250 | 250 | 625 | 3150 | 0.2 | 481.65 | G300E | 1968750 | 15.45 | G300E | 0 | 0
2368 | Story41 | D1 | 40 MPa RC Column (75 cm x 75 cm) | Column | 40MPa | Concrete Rectangular | 750 | 750 | 5625 | 8005.6 | 4.5 | 11016.88 | G300E | 45031500 | 353.33 | G300E | 0 | 0
2369 | Story41 | D10 | 40 MPa RC Column (75 cm x 75 cm) | Column | 40MPa | Concrete Rectangular | 750 | 750 | 5625 | 8005.6 | 4.5 | 11016.88 | G300E | 45031500 | 353.33 | G300E | 0 | 0
2370 | Story41 | D100 | 40 MPa RC Column (75 cm x 75 cm) | Column | 40MPa | Concrete Rectangular | 750 | 750 | 5625 | 8005.6 | 4.5 | 11016.88 | G300E | 45031500 | 353.33 | G300E | 0 | 0
2371 | Story41 | D101 | 40 MPa RC Column (75 cm x 75 cm) | Column | 40MPa | Concrete Rectangular | 750 | 750 | 5625 | 8005.6 | 4.5 | 11016.88 | G300E | 45031500 | 353.33 | G300E | 0 | 0
2372 | Story41 | D102 | 40 MPa RC Column (75 cm x 75 cm) | Column | 40MPa | Concrete Rectangular | 750 | 750 | 5625 | 8005.6 | 4.5 | 11016.88 | G300E | 78064607 | 612.52 | G300E | 6567093.75 | 51.53
2373 | Story41 | D103 | 40 MPa RC Column (75 cm x 75 cm) | Column | 40MPa | Concrete Rectangular | 750 | 750 | 5625 | 8005.6 | 4.5 | 11016.88 | G300E | 58619004.6 | 459.95 | G300E | 0 | 0
2374 | Story41 | D104 | 40 MPa RC Column (75 cm x 75 cm) | Column | 40MPa | Concrete Rectangular | 750 | 750 | 5625 | 8005.6 | 4.5 | 11016.88 | G300E | 45031500 | 353.33 | G300E | 0 | 0
2375 | Story41 | D11 | 40 MPa RC Column (75 cm x 75 cm) | Column | 40MPa | Concrete Rectangular | 750 | 750 | 5625 | 5940.5 | 3.34 | 8175 | G300E | 33415312.5 | 262.19 | G300E | 0 | 0
2376 | Story41 | D12 | 40 MPa RC Column (75 cm x 75 cm) | Column | 40MPa | Concrete Rectangular | 750 | 750 | 5625 | 5940.5 | 3.34 | 8175 | G300E | 33415312.5 | 262.19 | G300E | 0 | 0
2377 | Story41 | D13 | 40 MPa RC Column (75 cm x 75 cm) | Column | 40MPa | Concrete Rectangular | 750 | 750 | 5625 | 5940.5 | 3.34 | 8175 | G300E | 92199530.25 | 723.43 | G300E | 7796906.25 | 61.18
2378 | Story41 | D14 | 40 MPa RC Column (75 cm x 75 cm) | Column | 40MPa | Concrete Rectangular | 750 | 750 | 5625 | 5940.5 | 3.34 | 8175 | G300E | 92198045.12 | 723.42 | G300E | 7796906.25 | 61.18
2379 | Story41 | D15 | 40 MPa RC Column (75 cm x 75 cm) | Column | 40MPa | Concrete Rectangular | 750 | 750 | 5625 | 5940.5 | 3.34 | 8175 | G300E | 33415312.5 | 262.19 | G300E | 0 | 0
2380 | Story41 | D16 | 40 MPa RC Column (75 cm x 75 cm) | Column | 40MPa | Concrete Rectangular | 750 | 750 | 5625 | 5940.5 | 3.34 | 8175 | G300E | 33415312.5 | 262.19 | G300E | 0 | 0
2381 | Story41 | D17 | 40 MPa RC Column (75 cm x 75 cm) | Column | 40MPa | Concrete Rectangular | 750 | 750 | 5625 | 5940.5 | 3.34 | 8175 | G300E | 98350918 | 771.7 | G300E | 7796906.25 | 61.18
2382 | Story41 | D18 | 40 MPa RC Column (75 cm x 75 cm) | Column | 40MPa | Concrete Rectangular | 750 | 750 | 5625 | 5940.5 | 3.34 | 8175 | G300E | 98242503.88 | 770.85 | G300E | 7796906.25 | 61.18
2383 | Story41 | D19 | 40 MPa RC Column (75 cm x 75 cm) | Column | 40MPa | Concrete Rectangular | 750 | 750 | 5625 | 5940.5 | 3.34 | 8175 | G300E | 33415312.5 | 262.19 | G300E | 0 | 0
2384 | Story41 | D2 | 40 MPa RC Column (75 cm x 75 cm) | Column | 40MPa | Concrete Rectangular | 750 | 750 | 5625 | 5940.5 | 3.34 | 8175 | G300E | 33415312.5 | 262.19 | G300E | 0 | 0
2385 | Story41 | D20 | 40 MPa RC Column (75 cm x 75 cm) | Column | 40MPa | Concrete Rectangular | 750 | 750 | 5625 | 5940.5 | 3.34 | 8175 | G300E | 33415312.5 | 262.19 | G300E | 0 | 0
2386 | Story41 | D21 | 40 MPa RC Column (75 cm x 75 cm) | Column | 40MPa | Concrete Rectangular | 750 | 750 | 5625 | 8005.6 | 4.5 | 11016.88 | G300E | 45031500 | 353.33 | G300E | 0 | 0
2387 | Story41 | D22 | 40 MPa RC Column (75 cm x 75 cm) | Column | 40MPa | Concrete Rectangular | 750 | 750 | 5625 | 8005.6 | 4.5 | 11016.88 | G300E | 120582348.6 | 946.13 | G300E | 10507350 | 82.44
2388 | Story41 | D23 | 40 MPa RC Column (75 cm x 75 cm) | Column | 40MPa | Concrete Rectangular | 750 | 750 | 5625 | 8005.6 | 4.5 | 11016.88 | G300E | 181593026.2 | 1424.85 | G300E | 10507350 | 82.44
2389 | Story41 | D24 | 40 MPa RC Column (75 cm x 75 cm) | Column | 40MPa | Concrete Rectangular | 750 | 750 | 5625 | 8005.6 | 4.5 | 11016.88 | G300E | 45031500 | 353.33 | G300E | 0 | 0
2390 | Story41 | D25 | 40 MPa RC Column (75 cm x 75 cm) | Column | 40MPa | Concrete Rectangular | 750 | 750 | 5625 | 8005.6 | 4.5 | 11016.88 | G300E | 45031500 | 353.33 | G300E | 0 | 0
2391 | Story41 | D26 | 40 MPa RC Column (75 cm x 75 cm) | Column | 40MPa | Concrete Rectangular | 750 | 750 | 5625 | 8005.6 | 4.5 | 11016.88 | G300E | 45031500 | 353.33 | G300E | 0 | 0
2392 | Story41 | D27 | 40 MPa RC Column (75 cm x 75 cm) | Column | 40MPa | Concrete Rectangular | 750 | 750 | 5625 | 5940.5 | 3.34 | 8175 | G300E | 33415312.5 | 262.19 | G300E | 0 | 0
2393 | Story41 | D28 | 40 MPa RC Column (75 cm x 75 cm) | Column | 40MPa | Concrete Rectangular | 750 | 750 | 5625 | 5940.5 | 3.34 | 8175 | G300E | 33415312.5 | 262.19 | G300E | 0 | 0
2394 | Story41 | D29 | 40 MPa RC Column (75 cm x 75 cm) | Column | 40MPa | Concrete Rectangular | 750 | 750 | 5625 | 8005.6 | 4.5 | 11016.88 | G300E | 45031500 | 353.33 | G300E | 0 | 0
2395 | Story41 | D3 | 40 MPa RC Column (75 cm x 75 cm) | Column | 40MPa | Concrete Rectangular | 750 | 750 | 5625 | 8005.6 | 4.5 | 11016.88 | G300E | 58538948.6 | 459.32 | G300E | 0 | 0
2396 | Story41 | D30 | 40 MPa RC Column (75 cm x 75 cm) | Column | 40MPa | Concrete Rectangular | 750 | 750 | 5625 | 8005.6 | 4.5 | 11016.88 | G300E | 120582348.6 | 946.13 | G300E | 10507350 | 82.44
2397 | Story41 | D31 | 40 MPa RC Column (75 cm x 75 cm) | Column | 40MPa | Concrete Rectangular | 750 | 750 | 5625 | 8005.6 | 4.5 | 11016.88 | G300E | 181643061.2 | 1425.24 | G300E | 10507350 | 82.44
2398 | Story41 | D32 | 40 MPa RC Column (75 cm x 75 cm) | Column | 40MPa | Concrete Rectangular | 750 | 750 | 5625 | 5940.5 | 3.34 | 8175 | G300E | 33415312.5 | 262.19 | G300E | 0 | 0
2399 | Story41 | D33 | 40 MPa RC Column (75 cm x 75 cm) | Column | 40MPa | Concrete Rectangular | 750 | 750 | 5625 | 5940.5 | 3.34 | 8175 | G300E | 33415312.5 | 262.19 | G300E | 0 | 0
2400 | Story41 | D34 | 40 MPa RC Column (75 cm x 75 cm) | Column | 40MPa | Concrete Rectangular | 750 | 750 | 5625 | 8005.6 | 4.5 | 11016.88 | G300E | 45031500 | 353.33 | G300E | 0 | 0
2401 | Story41 | D35 | 40 MPa RC Column (75 cm x 75 cm) | Column | 40MPa | Concrete Rectangular | 750 | 750 | 5625 | 8005.6 | 4.5 | 11016.88 | G300E | 45031500 | 353.33 | G300E | 0 | 0
2402 | Story41 | D36 | 40 MPa RC Column (75 cm x 75 cm) | Column | 40MPa | Concrete Rectangular | 750 | 750 | 5625 | 8005.6 | 4.5 | 11016.88 | G300E | 45031500 | 353.33 | G300E | 0 | 0
2403 | Story41 | D37 | 40 MPa RC Column (75 cm x 75 cm) | Column | 40MPa | Concrete Rectangular | 750 | 750 | 5625 | 5940.5 | 3.34 | 8175 | G300E | 33415312.5 | 262.19 | G300E | 0 | 0
2404 | Story41 | D38 | 40 MPa RC Column (75 cm x 75 cm) | Column | 40MPa | Concrete Rectangular | 750 | 750 | 5625 | 5940.5 | 3.34 | 8175 | G300E | 33415312.5 | 262.19 | G300E | 0 | 0
2405 | Story41 | D39 | 40 MPa RC Column (75 cm x 75 cm) | Column | 40MPa | Concrete Rectangular | 750 | 750 | 5625 | 5940.5 | 3.34 | 8175 | G300E | 33415312.5 | 262.19 | G300E | 0 | 0
2406 | Story41 | D4 | 40 MPa RC Column (75 cm x 75 cm) | Column | 40MPa | Concrete Rectangular | 750 | 750 | 5625 | 8005.6 | 4.5 | 11016.88 | G300E | 78368819.8 | 614.91 | G300E | 6567093.75 | 51.53
2407 | Story41 | D40 | 40 MPa RC Column (75 cm x 75 cm) | Column | 40MPa | Concrete Rectangular | 750 | 750 | 5625 | 5940.5 | 3.34 | 8175 | G300E | 33415312.5 | 262.19 | G300E | 0 | 0
2408 | Story41 | D41 | 40 MPa RC Column (75 cm x 75 cm) | Column | 40MPa | Concrete Rectangular | 750 | 750 | 5625 | 5940.5 | 3.34 | 8175 | G300E | 33415312.5 | 262.19 | G300E | 0 | 0
2409 | Story41 | D42 | 40 MPa RC Column (75 cm x 75 cm) | Column | 40MPa | Concrete Rectangular | 750 | 750 | 5625 | 5940.5 | 3.34 | 8175 | G300E | 33415312.5 | 262.19 | G300E | 0 | 0
2410 | Story41 | D43 | 40 MPa RC Column (75 cm x 75 cm) | Column | 40MPa | Concrete Rectangular | 750 | 750 | 5625 | 5940.5 | 3.34 | 8175 | G300E | 33415312.5 | 262.19 | G300E | 0 | 0
2411 | Story41 | D44 | 40 MPa RC Column (75 cm x 75 cm) | Column | 40MPa | Concrete Rectangular | 750 | 750 | 5625 | 5940.5 | 3.34 | 8175 | G300E | 33415312.5 | 262.19 | G300E | 0 | 0
2412 | Story41 | D45 | 40 MPa RC Column (75 cm x 75 cm) | Column | 40MPa | Concrete Rectangular | 750 | 750 | 5625 | 5940.5 | 3.34 | 8175 | G300E | 33415312.5 | 262.19 | G300E | 0 | 0
2413 | Story41 | D46 | 40 MPa RC Column (75 cm x 75 cm) | Column | 40MPa | Concrete Rectangular | 750 | 750 | 5625 | 8005.6 | 4.5 | 11016.88 | G300E | 45031500 | 353.33 | G300E | 0 | 0
2414 | Story41 | D47 | 40 MPa RC Column (75 cm x 75 cm) | Column | 40MPa | Concrete Rectangular | 750 | 750 | 5625 | 8005.6 | 4.5 | 11016.88 | G300E | 58600992 | 459.81 | G300E | 0 | 0
2415 | Story41 | D48 | 40 MPa RC Column (75 cm x 75 cm) | Column | 40MPa | Concrete Rectangular | 750 | 750 | 5625 | 8005.6 | 4.5 | 11016.88 | G300E | 78052598.6 | 612.43 | G300E | 6567093.75 | 51.53
2416 | Story41 | D49 | 40 MPa RC Column (75 cm x 75 cm) | Column | 40MPa | Concrete Rectangular | 750 | 750 | 5625 | 8005.6 | 4.5 | 11016.88 | G300E | 45031500 | 353.33 | G300E | 0 | 0
2417 | Story41 | D5 | 40 MPa RC Column (75 cm x 75 cm) | Column | 40MPa | Concrete Rectangular | 750 | 750 | 5625 | 8005.6 | 4.5 | 11016.88 | G300E | 45031500 | 353.33 | G300E | 0 | 0
2418 | Story41 | D50 | 40 MPa RC Column (75 cm x 75 cm) | Column | 40MPa | Concrete Rectangular | 750 | 750 | 5625 | 8005.6 | 4.5 | 11016.88 | G300E | 45031500 | 353.33 | G300E | 0 | 0
2419 | Story41 | D51 | 40 MPa RC Column (75 cm x 75 cm) | Column | 40MPa | Concrete Rectangular | 750 | 750 | 5625 | 8005.6 | 4.5 | 11016.88 | G300E | 45031500 | 353.33 | G300E | 0 | 0
2420 | Story41 | D52 | 40 MPa RC Column (75 cm x 75 cm) | Column | 40MPa | Concrete Rectangular | 750 | 750 | 5625 | 8005.6 | 4.5 | 11016.88 | G300E | 45031500 | 353.33 | G300E | 0 | 0
2421 | Story41 | D53 | 40 MPa RC Column (75 cm x 75 cm) | Column | 40MPa | Concrete Rectangular | 750 | 750 | 5625 | 8005.6 | 4.5 | 11016.88 | G300E | 45031500 | 353.33 | G300E | 0 | 0
2422 | Story41 | D54 | 40 MPa RC Column (75 cm x 75 cm) | Column | 40MPa | Concrete Rectangular | 750 | 750 | 5625 | 5940.5 | 3.34 | 8175 | G300E | 33415312.5 | 262.19 | G300E | 0 | 0
2423 | Story41 | D55 | 40 MPa RC Column (75 cm x 75 cm) | Column | 40MPa | Concrete Rectangular | 750 | 750 | 5625 | 8005.6 | 4.5 | 11016.88 | G300E | 45031500 | 353.33 | G300E | 0 | 0
2424 | Story41 | D56 | 40 MPa RC Column (75 cm x 75 cm) | Column | 40MPa | Concrete Rectangular | 750 | 750 | 5625 | 8005.6 | 4.5 | 11016.88 | G300E | 45031500 | 353.33 | G300E | 0 | 0
2425 | Story41 | D57 | 40 MPa RC Column (75 cm x 75 cm) | Column | 40MPa | Concrete Rectangular | 750 | 750 | 5625 | 8005.6 | 4.5 | 11016.88 | G300E | 45031500 | 353.33 | G300E | 0 | 0
2426 | Story41 | D58 | 40 MPa RC Column (75 cm x 75 cm) | Column | 40MPa | Concrete Rectangular | 750 | 750 | 5625 | 5940.5 | 3.34 | 8175 | G300E | 33415312.5 | 262.19 | G300E | 0 | 0
2427 | Story41 | D59 | 40 MPa RC Column (75 cm x 75 cm) | Column | 40MPa | Concrete Rectangular | 750 | 750 | 5625 | 8005.6 | 4.5 | 11016.88 | G300E | 78060604.2 | 612.49 | G300E | 6567093.75 | 51.53
2428 | Story41 | D6 | 40 MPa RC Column (75 cm x 75 cm) | Column | 40MPa | Concrete Rectangular | 750 | 750 | 5625 | 5940.5 | 3.34 | 8175 | G300E | 50102177 | 393.12 | G300E | 0 | 0
2429 | Story41 | D60 | 40 MPa RC Column (75 cm x 75 cm) | Column | 40MPa | Concrete Rectangular | 750 | 750 | 5625 | 5940.5 | 3.34 | 8175 | G300E | 33415312.5 | 262.19 | G300E | 0 | 0
2430 | Story41 | D61 | 40 MPa RC Column (75 cm x 75 cm) | Column | 40MPa | Concrete Rectangular | 750 | 750 | 5625 | 8005.6 | 4.5 | 11016.88 | G300E | 58613000.4 | 459.9 | G300E | 0 | 0
2431 | Story41 | D62 | 40 MPa RC Column (75 cm x 75 cm) | Column | 40MPa | Concrete Rectangular | 750 | 750 | 5625 | 8005.6 | 4.5 | 11016.88 | G300E | 45031500 | 353.33 | G300E | 0 | 0
2432 | Story41 | D63 | 40 MPa RC Column (75 cm x 75 cm) | Column | 40MPa | Concrete Rectangular | 750 | 750 | 5625 | 5940.5 | 3.34 | 8175 | G300E | 33415312.5 | 262.19 | G300E | 0 | 0
2433 | Story41 | D64 | 40 MPa RC Column (75 cm x 75 cm) | Column | 40MPa | Concrete Rectangular | 750 | 750 | 5625 | 5940.5 | 3.34 | 8175 | G300E | 33415312.5 | 262.19 | G300E | 0 | 0
2434 | Story41 | D65 | 40 MPa RC Column (75 cm x 75 cm) | Column | 40MPa | Concrete Rectangular | 750 | 750 | 5625 | 5940.5 | 3.34 | 8175 | G300E | 33415312.5 | 262.19 | G300E | 0 | 0
2435 | Story41 | D66 | 40 MPa RC Column (75 cm x 75 cm) | Column | 40MPa | Concrete Rectangular | 750 | 750 | 5625 | 5940.5 | 3.34 | 8175 | G300E | 33415312.5 | 262.19 | G300E | 0 | 0
2436 | Story41 | D67 | 40 MPa RC Column (75 cm x 75 cm) | Column | 40MPa | Concrete Rectangular | 750 | 750 | 5625 | 5940.5 | 3.34 | 8175 | G300E | 33415312.5 | 262.19 | G300E | 0 | 0
2437 | Story41 | D68 | 40 MPa RC Column (75 cm x 75 cm) | Column | 40MPa | Concrete Rectangular | 750 | 750 | 5625 | 5940.5 | 3.34 | 8175 | G300E | 33415312.5 | 262.19 | G300E | 0 | 0
2438 | Story41 | D69 | 40 MPa RC Column (75 cm x 75 cm) | Column | 40MPa | Concrete Rectangular | 750 | 750 | 5625 | 5940.5 | 3.34 | 8175 | G300E | 33415312.5 | 262.19 | G300E | 0 | 0
2439 | Story41 | D7 | 40 MPa RC Column (75 cm x 75 cm) | Column | 40MPa | Concrete Rectangular | 750 | 750 | 5625 | 8005.6 | 4.5 | 11016.88 | G300E | 45031500 | 353.33 | G300E | 0 | 0
2440 | Story41 | D70 | 40 MPa RC Column (75 cm x 75 cm) | Column | 40MPa | Concrete Rectangular | 750 | 750 | 5625 | 5940.5 | 3.34 | 8175 | G300E | 33415312.5 | 262.19 | G300E | 0 | 0
2441 | Story41 | D71 | 40 MPa RC Column (75 cm x 75 cm) | Column | 40MPa | Concrete Rectangular | 750 | 750 | 5625 | 5940.5 | 3.34 | 8175 | G300E | 33415312.5 | 262.19 | G300E | 0 | 0
2442 | Story41 | D72 | 40 MPa RC Column (75 cm x 75 cm) | Column | 40MPa | Concrete Rectangular | 750 | 750 | 5625 | 5940.5 | 3.34 | 8175 | G300E | 33415312.5 | 262.19 | G300E | 0 | 0
2443 | Story41 | D73 | 40 MPa RC Column (75 cm x 75 cm) | Column | 40MPa | Concrete Rectangular | 750 | 750 | 5625 | 8005.6 | 4.5 | 11016.88 | G300E | 45031500 | 353.33 | G300E | 0 | 0
2444 | Story41 | D74 | 40 MPa RC Column (75 cm x 75 cm) | Column | 40MPa | Concrete Rectangular | 750 | 750 | 5625 | 8005.6 | 4.5 | 11016.88 | G300E | 45031500 | 353.33 | G300E | 0 | 0
2445 | Story41 | D75 | 40 MPa RC Column (75 cm x 75 cm) | Column | 40MPa | Concrete Rectangular | 750 | 750 | 5625 | 8005.6 | 4.5 | 11016.88 | G300E | 45031500 | 353.33 | G300E | 0 | 0
2446 | Story41 | D76 | 40 MPa RC Column (75 cm x 75 cm) | Column | 40MPa | Concrete Rectangular | 750 | 750 | 5625 | 8005.6 | 4.5 | 11016.88 | G300E | 181657071 | 1425.35 | G300E | 10507350 | 82.44
2447 | Story41 | D77 | 40 MPa RC Column (75 cm x 75 cm) | Column | 40MPa | Concrete Rectangular | 750 | 750 | 5625 | 8005.6 | 4.5 | 11016.88 | G300E | 120580347.2 | 946.12 | G300E | 10507350 | 82.44
2448 | Story41 | D78 | 40 MPa RC Column (75 cm x 75 cm) | Column | 40MPa | Concrete Rectangular | 750 | 750 | 5625 | 8005.6 | 4.5 | 11016.88 | G300E | 45031500 | 353.33 | G300E | 0 | 0
2449 | Story41 | D79 | 40 MPa RC Column (75 cm x 75 cm) | Column | 40MPa | Concrete Rectangular | 750 | 750 | 5625 | 5940.5 | 3.34 | 8175 | G300E | 33415312.5 | 262.19 | G300E | 0 | 0
2450 | Story41 | D8 | 40 MPa RC Column (75 cm x 75 cm) | Column | 40MPa | Concrete Rectangular | 750 | 750 | 5625 | 5940.5 | 3.34 | 8175 | G300E | 50161582 | 393.59 | G300E | 0 | 0
2451 | Story41 | D80 | 40 MPa RC Column (75 cm x 75 cm) | Column | 40MPa | Concrete Rectangular | 750 | 750 | 5625 | 5940.5 | 3.34 | 8175 | G300E | 33415312.5 | 262.19 | G300E | 0 | 0
2452 | Story41 | D81 | 40 MPa RC Column (75 cm x 75 cm) | Column | 40MPa | Concrete Rectangular | 750 | 750 | 5625 | 8005.6 | 4.5 | 11016.88 | G300E | 45031500 | 353.33 | G300E | 0 | 0
2453 | Story41 | D82 | 40 MPa RC Column (75 cm x 75 cm) | Column | 40MPa | Concrete Rectangular | 750 | 750 | 5625 | 8005.6 | 4.5 | 11016.88 | G300E | 45031500 | 353.33 | G300E | 0 | 0
2454 | Story41 | D83 | 40 MPa RC Column (75 cm x 75 cm) | Column | 40MPa | Concrete Rectangular | 750 | 750 | 5625 | 8005.6 | 4.5 | 11016.88 | G300E | 45031500 | 353.33 | G300E | 0 | 0
2455 | Story41 | D84 | 40 MPa RC Column (75 cm x 75 cm) | Column | 40MPa | Concrete Rectangular | 750 | 750 | 5625 | 5940.5 | 3.34 | 8175 | G300E | 98300423.75 | 771.3 | G300E | 7796906.25 | 61.18
2456 | Story41 | D85 | 40 MPa RC Column (75 cm x 75 cm) | Column | 40MPa | Concrete Rectangular | 750 | 750 | 5625 | 5940.5 | 3.34 | 8175 | G300E | 98284087.38 | 771.17 | G300E | 7796906.25 | 61.18
2457 | Story41 | D86 | 40 MPa RC Column (75 cm x 75 cm) | Column | 40MPa | Concrete Rectangular | 750 | 750 | 5625 | 8005.6 | 4.5 | 11016.88 | G300E | 181657071 | 1425.35 | G300E | 10507350 | 82.44
2458 | Story41 | D87 | 40 MPa RC Column (75 cm x 75 cm) | Column | 40MPa | Concrete Rectangular | 750 | 750 | 5625 | 8005.6 | 4.5 | 11016.88 | G300E | 120580347.2 | 946.12 | G300E | 10507350 | 82.44
2459 | Story41 | D88 | 40 MPa RC Column (75 cm x 75 cm) | Column | 40MPa | Concrete Rectangular | 750 | 750 | 5625 | 8005.6 | 4.5 | 11016.88 | G300E | 45031500 | 353.33 | G300E | 0 | 0
2460 | Story41 | D89 | 40 MPa RC Column (75 cm x 75 cm) | Column | 40MPa | Concrete Rectangular | 750 | 750 | 5625 | 5940.5 | 3.34 | 8175 | G300E | 33415312.5 | 262.19 | G300E | 0 | 0
2461 | Story41 | D9 | 40 MPa RC Column (75 cm x 75 cm) | Column | 40MPa | Concrete Rectangular | 750 | 750 | 5625 | 8005.6 | 4.5 | 11016.88 | G300E | 45031500 | 353.33 | G300E | 0 | 0
2462 | Story41 | D90 | 40 MPa RC Column (75 cm x 75 cm) | Column | 40MPa | Concrete Rectangular | 750 | 750 | 5625 | 5940.5 | 3.34 | 8175 | G300E | 33415312.5 | 262.19 | G300E | 0 | 0
2463 | Story41 | D91 | 40 MPa RC Column (75 cm x 75 cm) | Column | 40MPa | Concrete Rectangular | 750 | 750 | 5625 | 5940.5 | 3.34 | 8175 | G300E | 92215866.62 | 723.56 | G300E | 7796906.25 | 61.18
2464 | Story41 | D92 | 40 MPa RC Column (75 cm x 75 cm) | Column | 40MPa | Concrete Rectangular | 750 | 750 | 5625 | 5940.5 | 3.34 | 8175 | G300E | 92208441 | 723.5 | G300E | 7796906.25 | 61.18
2465 | Story41 | D93 | 40 MPa RC Column (75 cm x 75 cm) | Column | 40MPa | Concrete Rectangular | 750 | 750 | 5625 | 5940.5 | 3.34 | 8175 | G300E | 33415312.5 | 262.19 | G300E | 0 | 0
2466 | Story41 | D94 | 40 MPa RC Column (75 cm x 75 cm) | Column | 40MPa | Concrete Rectangular | 750 | 750 | 5625 | 5940.5 | 3.34 | 8175 | G300E | 33415312.5 | 262.19 | G300E | 0 | 0
2467 | Story41 | D95 | 40 MPa RC Column (75 cm x 75 cm) | Column | 40MPa | Concrete Rectangular | 750 | 750 | 5625 | 5940.5 | 3.34 | 8175 | G300E | 50136334.88 | 393.39 | G300E | 0 | 0
2468 | Story41 | D96 | 40 MPa RC Column (75 cm x 75 cm) | Column | 40MPa | Concrete Rectangular | 750 | 750 | 5625 | 5940.5 | 3.34 | 8175 | G300E | 50139305.12 | 393.41 | G300E | 0 | 0
2469 | Story41 | D97 | 40 MPa RC Column (75 cm x 75 cm) | Column | 40MPa | Concrete Rectangular | 750 | 750 | 5625 | 5940.5 | 3.34 | 8175 | G300E | 33415312.5 | 262.19 | G300E | 0 | 0
2470 | Story41 | D98 | 40 MPa RC Column (75 cm x 75 cm) | Column | 40MPa | Concrete Rectangular | 750 | 750 | 5625 | 8005.6 | 4.5 | 11016.88 | G300E | 45031500 | 353.33 | G300E | 0 | 0
2471 | Story41 | D99 | 40 MPa RC Column (75 cm x 75 cm) | Column | 40MPa | Concrete Rectangular | 750 | 750 | 5625 | 8005.6 | 4.5 | 11016.88 | G300E | 45031500 | 353.33 | G300E | 0 | 0
2472 | Story5 | C1 | 40 MPa RC Column (67.5 cm x 67.5 cm) | Column | 40MPa | Concrete Rectangular | 675 | 675 | 4556.3 | 3150 | 1.44 | 3511.24 | G300E | 24876600 | 195.19 | G300E | 0 | 0
2473 | Story5 | C10 | 40 MPa RC Column (67.5 cm x 67.5 cm) | Column | 40MPa | Concrete Rectangular | 675 | 675 | 4556.3 | 3150 | 1.44 | 3511.24 | G300E | 100934400 | 791.97 | G300E | 0 | 0
2474 | Story5 | C11 | 40 MPa RC Column (67.5 cm x 67.5 cm) | Column | 40MPa | Concrete Rectangular | 675 | 675 | 4556.3 | 3150 | 1.44 | 3511.24 | G300E | 94303650 | 739.94 | G300E | 0 | 0
2475 | Story5 | C12 | 40 MPa RC Column (67.5 cm x 67.5 cm) | Column | 40MPa | Concrete Rectangular | 675 | 675 | 4556.3 | 3150 | 1.44 | 3511.24 | G300E | 35738850 | 280.42 | G300E | 0 | 0
2476 | Story5 | C13 | 40 MPa RC Column (67.5 cm x 67.5 cm) | Column | 40MPa | Concrete Rectangular | 675 | 675 | 4556.3 | 3150 | 1.44 | 3511.24 | G300E | 35732550 | 280.37 | G300E | 0 | 0
2477 | Story5 | C14 | 40 MPa RC Column (67.5 cm x 67.5 cm) | Column | 40MPa | Concrete Rectangular | 675 | 675 | 4556.3 | 3150 | 1.44 | 3511.24 | G300E | 94501050 | 741.49 | G300E | 0 | 0
2478 | Story5 | C15 | 40 MPa RC Column (67.5 cm x 67.5 cm) | Column | 40MPa | Concrete Rectangular | 675 | 675 | 4556.3 | 3150 | 1.44 | 3511.24 | G300E | 100956450 | 792.14 | G300E | 0 | 0
2479 | Story5 | C16 | 40 MPa RC Column (67.5 cm x 67.5 cm) | Column | 40MPa | Concrete Rectangular | 675 | 675 | 4556.3 | 3150 | 1.44 | 3511.24 | G300E | 35275800 | 276.79 | G300E | 0 | 0
2480 | Story5 | C17 | 40 MPa RC Column (67.5 cm x 67.5 cm) | Column | 40MPa | Concrete Rectangular | 675 | 675 | 4556.3 | 3150 | 1.44 | 3511.24 | G300E | 36629250 | 287.41 | G300E | 0 | 0
2481 | Story5 | C18 | 40 MPa RC Column (67.5 cm x 67.5 cm) | Column | 40MPa | Concrete Rectangular | 675 | 675 | 4556.3 | 3150 | 1.44 | 3511.24 | G300E | 99636600 | 781.79 | G300E | 0 | 0
2482 | Story5 | C19 | 40 MPa RC Column (67.5 cm x 67.5 cm) | Column | 40MPa | Concrete Rectangular | 675 | 675 | 4556.3 | 3150 | 1.44 | 3511.24 | G300E | 89455800 | 701.9 | G300E | 0 | 0
2483 | Story5 | C2 | 40 MPa RC Column (67.5 cm x 67.5 cm) | Column | 40MPa | Concrete Rectangular | 675 | 675 | 4556.3 | 3150 | 1.44 | 3511.24 | G300E | 37641450 | 295.35 | G300E | 0 | 0
2484 | Story5 | C20 | 40 MPa RC Column (67.5 cm x 67.5 cm) | Column | 40MPa | Concrete Rectangular | 675 | 675 | 4556.3 | 3150 | 1.44 | 3511.24 | G300E | 21611100 | 169.57 | G300E | 0 | 0
2485 | Story5 | C21 | 40 MPa RC Column (67.5 cm x 67.5 cm) | Column | 40MPa | Concrete Rectangular | 675 | 675 | 4556.3 | 3150 | 1.44 | 3511.24 | G300E | 21499800 | 168.7 | G300E | 0 | 0
2486 | Story5 | C22 | 40 MPa RC Column (67.5 cm x 67.5 cm) | Column | 40MPa | Concrete Rectangular | 675 | 675 | 4556.3 | 3150 | 1.44 | 3511.24 | G300E | 89540850 | 702.57 | G300E | 0 | 0
2487 | Story5 | C23 | 40 MPa RC Column (67.5 cm x 67.5 cm) | Column | 40MPa | Concrete Rectangular | 675 | 675 | 4556.3 | 3150 | 1.44 | 3511.24 | G300E | 99655500 | 781.93 | G300E | 0 | 0
2488 | Story5 | C24 | 40 MPa RC Column (67.5 cm x 67.5 cm) | Column | 40MPa | Concrete Rectangular | 675 | 675 | 4556.3 | 3150 | 1.44 | 3511.24 | G300E | 36622950 | 287.36 | G300E | 0 | 0
2489 | Story5 | C25 | 40 MPa RC Column (67.5 cm x 67.5 cm) | Column | 40MPa | Concrete Rectangular | 675 | 675 | 4556.3 | 3150 | 1.44 | 3511.24 | G300E | 37871400 | 297.15 | G300E | 0 | 0
2490 | Story5 | C26 | 40 MPa RC Column (67.5 cm x 67.5 cm) | Column | 40MPa | Concrete Rectangular | 675 | 675 | 4556.3 | 3150 | 1.44 | 3511.24 | G300E | 55068300 | 432.09 | G300E | 0 | 0
2491 | Story5 | C27 | 40 MPa RC Column (67.5 cm x 67.5 cm) | Column | 40MPa | Concrete Rectangular | 675 | 675 | 4556.3 | 3150 | 1.44 | 3511.24 | G300E | 39092550 | 306.73 | G300E | 0 | 0
2492 | Story5 | C3 | 40 MPa RC Column (67.5 cm x 67.5 cm) | Column | 40MPa | Concrete Rectangular | 675 | 675 | 4556.3 | 3150 | 1.44 | 3511.24 | G300E | 35302050 | 276.99 | G300E | 0 | 0
2493 | Story5 | C30 | 40 MPa RC Column (67.5 cm x 67.5 cm) | Column | 40MPa | Concrete Rectangular | 675 | 675 | 4556.3 | 3150 | 1.44 | 3511.24 | G300E | 39103050 | 306.82 | G300E | 0 | 0
2494 | Story5 | C31 | 40 MPa RC Column (67.5 cm x 67.5 cm) | Column | 40MPa | Concrete Rectangular | 675 | 675 | 4556.3 | 3150 | 1.44 | 3511.24 | G300E | 55070400 | 432.1 | G300E | 0 | 0
2495 | Story5 | C32 | 40 MPa RC Column (67.5 cm x 67.5 cm) | Column | 40MPa | Concrete Rectangular | 675 | 675 | 4556.3 | 3150 | 1.44 | 3511.24 | G300E | 37868250 | 297.13 | G300E | 0 | 0
2496 | Story5 | C33 | 40 MPa RC Column (67.5 cm x 67.5 cm) | Column | 40MPa | Concrete Rectangular | 675 | 675 | 4556.3 | 3150 | 1.44 | 3511.24 | G300E | 37871400 | 297.15 | G300E | 0 | 0
2497 | Story5 | C34 | 40 MPa RC Column (67.5 cm x 67.5 cm) | Column | 40MPa | Concrete Rectangular | 675 | 675 | 4556.3 | 3150 | 1.44 | 3511.24 | G300E | 55072500 | 432.12 | G300E | 0 | 0
2498 | Story5 | C35 | 40 MPa RC Column (67.5 cm x 67.5 cm) | Column | 40MPa | Concrete Rectangular | 675 | 675 | 4556.3 | 3150 | 1.44 | 3511.24 | G300E | 39104100 | 306.83 | G300E | 0 | 0
2499 | Story5 | C38 | 40 MPa RC Column (67.5 cm x 67.5 cm) | Column | 40MPa | Concrete Rectangular | 675 | 675 | 4556.3 | 3150 | 1.44 | 3511.24 | G300E | 39106200 | 306.84 | G300E | 0 | 0
2500 | Story5 | C39 | 40 MPa RC Column (67.5 cm x 67.5 cm) | Column | 40MPa | Concrete Rectangular | 675 | 675 | 4556.3 | 3150 | 1.44 | 3511.24 | G300E | 55071450 | 432.11 | G300E | 0 | 0
2501 | Story5 | C4 | 40 MPa RC Column (67.5 cm x 67.5 cm) | Column | 40MPa | Concrete Rectangular | 675 | 675 | 4556.3 | 3150 | 1.44 | 3511.24 | G300E | 26988150 | 211.76 | G300E | 0 | 0
2502 | Story5 | C40 | 40 MPa RC Column (67.5 cm x 67.5 cm) | Column | 40MPa | Concrete Rectangular | 675 | 675 | 4556.3 | 3150 | 1.44 | 3511.24 | G300E | 37868250 | 297.13 | G300E | 0 | 0
2503 | Story5 | C41 | 40 MPa RC Column (67.5 cm x 67.5 cm) | Column | 40MPa | Concrete Rectangular | 675 | 675 | 4556.3 | 3150 | 1.44 | 3511.24 | G300E | 36622950 | 287.36 | G300E | 0 | 0
2504 | Story5 | C42 | 40 MPa RC Column (67.5 cm x 67.5 cm) | Column | 40MPa | Concrete Rectangular | 675 | 675 | 4556.3 | 3150 | 1.44 | 3511.24 | G300E | 99655500 | 781.93 | G300E | 0 | 0
2505 | Story5 | C43 | 40 MPa RC Column (67.5 cm x 67.5 cm) | Column | 40MPa | Concrete Rectangular | 675 | 675 | 4556.3 | 3150 | 1.44 | 3511.24 | G300E | 89544000 | 702.6 | G300E | 0 | 0
2506 | Story5 | C44 | 40 MPa RC Column (67.5 cm x 67.5 cm) | Column | 40MPa | Concrete Rectangular | 675 | 675 | 4556.3 | 3150 | 1.44 | 3511.24 | G300E | 21540750 | 169.02 | G300E | 0 | 0
2507 | Story5 | C45 | 40 MPa RC Column (67.5 cm x 67.5 cm) | Column | 40MPa | Concrete Rectangular | 675 | 675 | 4556.3 | 3150 | 1.44 | 3511.24 | G300E | 21540750 | 169.02 | G300E | 0 | 0
2508 | Story5 | C46 | 40 MPa RC Column (67.5 cm x 67.5 cm) | Column | 40MPa | Concrete Rectangular | 675 | 675 | 4556.3 | 3150 | 1.44 | 3511.24 | G300E | 89544000 | 702.6 | G300E | 0 | 0
2509 | Story5 | C47 | 40 MPa RC Column (67.5 cm x 67.5 cm) | Column | 40MPa | Concrete Rectangular | 675 | 675 | 4556.3 | 3150 | 1.44 | 3511.24 | G300E | 99653400 | 781.92 | G300E | 0 | 0
2510 | Story5 | C48 | 40 MPa RC Column (67.5 cm x 67.5 cm) | Column | 40MPa | Concrete Rectangular | 675 | 675 | 4556.3 | 3150 | 1.44 | 3511.24 | G300E | 36619800 | 287.33 | G300E | 0 | 0
2511 | Story5 | C49 | 40 MPa RC Column (67.5 cm x 67.5 cm) | Column | 40MPa | Concrete Rectangular | 675 | 675 | 4556.3 | 3150 | 1.44 | 3511.24 | G300E | 35276850 | 276.8 | G300E | 0 | 0
2512 | Story5 | C5 | 40 MPa RC Column (67.5 cm x 67.5 cm) | Column | 40MPa | Concrete Rectangular | 675 | 675 | 4556.3 | 3150 | 1.44 | 3511.24 | G300E | 27010200 | 211.93 | G300E | 0 | 0
2513 | Story5 | C50 | 40 MPa RC Column (67.5 cm x 67.5 cm) | Column | 40MPa | Concrete Rectangular | 675 | 675 | 4556.3 | 3150 | 1.44 | 3511.24 | G300E | 100956450 | 792.14 | G300E | 0 | 0
2514 | Story5 | C51 | 40 MPa RC Column (67.5 cm x 67.5 cm) | Column | 40MPa | Concrete Rectangular | 675 | 675 | 4556.3 | 3150 | 1.44 | 3511.24 | G300E | 94501050 | 741.49 | G300E | 0 | 0
2515 | Story5 | C52 | 40 MPa RC Column (67.5 cm x 67.5 cm) | Column | 40MPa | Concrete Rectangular | 675 | 675 | 4556.3 | 3150 | 1.44 | 3511.24 | G300E | 35745150 | 280.47 | G300E | 0 | 0
2516 | Story5 | C53 | 40 MPa RC Column (67.5 cm x 67.5 cm) | Column | 40MPa | Concrete Rectangular | 675 | 675 | 4556.3 | 3150 | 1.44 | 3511.24 | G300E | 35745150 | 280.47 | G300E | 0 | 0
2517 | Story5 | C54 | 40 MPa RC Column (67.5 cm x 67.5 cm) | Column | 40MPa | Concrete Rectangular | 675 | 675 | 4556.3 | 3150 | 1.44 | 3511.24 | G300E | 94500000 | 741.48 | G300E | 0 | 0
2518 | Story5 | C55 | 40 MPa RC Column (67.5 cm x 67.5 cm) | Column | 40MPa | Concrete Rectangular | 675 | 675 | 4556.3 | 3150 | 1.44 | 3511.24 | G300E | 100955400 | 792.13 | G300E | 0 | 0
2519 | Story5 | C56 | 40 MPa RC Column (67.5 cm x 67.5 cm) | Column | 40MPa | Concrete Rectangular | 675 | 675 | 4556.3 | 3150 | 1.44 | 3511.24 | G300E | 35273700 | 276.77 | G300E | 0 | 0
2520 | Story5 | C57 | 40 MPa RC Column (67.5 cm x 67.5 cm) | Column | 40MPa | Concrete Rectangular | 675 | 675 | 4556.3 | 3150 | 1.44 | 3511.24 | G300E | 24860850 | 195.07 | G300E | 0 | 0
2521 | Story5 | C58 | 40 MPa RC Column (67.5 cm x 67.5 cm) | Column | 40MPa | Concrete Rectangular | 675 | 675 | 4556.3 | 3150 | 1.44 | 3511.24 | G300E | 37639350 | 295.33 | G300E | 0 | 0
2522 | Story5 | C59 | 40 MPa RC Column (67.5 cm x 67.5 cm) | Column | 40MPa | Concrete Rectangular | 675 | 675 | 4556.3 | 3150 | 1.44 | 3511.24 | G300E | 35104650 | 275.44 | G300E | 0 | 0
2523 | Story5 | C6 | 40 MPa RC Column (67.5 cm x 67.5 cm) | Column | 40MPa | Concrete Rectangular | 675 | 675 | 4556.3 | 3150 | 1.44 | 3511.24 | G300E | 35104650 | 275.44 | G300E | 0 | 0
2524 | Story5 | C60 | 40 MPa RC Column (67.5 cm x 67.5 cm) | Column | 40MPa | Concrete Rectangular | 675 | 675 | 4556.3 | 3150 | 1.44 | 3511.24 | G300E | 27010200 | 211.93 | G300E | 0 | 0
2525 | Story5 | C61 | 40 MPa RC Column (67.5 cm x 67.5 cm) | Column | 40MPa | Concrete Rectangular | 675 | 675 | 4556.3 | 3150 | 1.44 | 3511.24 | G300E | 27010200 | 211.93 | G300E | 0 | 0
2526 | Story5 | C62 | 40 MPa RC Column (67.5 cm x 67.5 cm) | Column | 40MPa | Concrete Rectangular | 675 | 675 | 4556.3 | 3150 | 1.44 | 3511.24 | G300E | 35102550 | 275.43 | G300E | 0 | 0
2527 | Story5 | C63 | 40 MPa RC Column (67.5 cm x 67.5 cm) | Column | 40MPa | Concrete Rectangular | 675 | 675 | 4556.3 | 3150 | 1.44 | 3511.24 | G300E | 37637250 | 295.32 | G300E | 0 | 0
2528 | Story5 | C64 | 40 MPa RC Column (67.5 cm x 67.5 cm) | Column | 40MPa | Concrete Rectangular | 675 | 675 | 4556.3 | 3150 | 1.44 | 3511.24 | G300E | 24857700 | 195.04 | G300E | 0 | 0
2529 | Story5 | C7 | 40 MPa RC Column (67.5 cm x 67.5 cm) | Column | 40MPa | Concrete Rectangular | 675 | 675 | 4556.3 | 3150 | 1.44 | 3511.24 | G300E | 37638300 | 295.32 | G300E | 0 | 0
2530 | Story5 | C8 | 40 MPa RC Column (67.5 cm x 67.5 cm) | Column | 40MPa | Concrete Rectangular | 675 | 675 | 4556.3 | 3150 | 1.44 | 3511.24 | G300E | 24860850 | 195.07 | G300E | 0 | 0
2531 | Story5 | C9 | 40 MPa RC Column (67.5 cm x 67.5 cm) | Column | 40MPa | Concrete Rectangular | 675 | 675 | 4556.3 | 3150 | 1.44 | 3511.24 | G300E | 35288400 | 276.89 | G300E | 0 | 0
2532 | Story6 | C1 | 40 MPa RC Column (67.5 cm x 67.5 cm) | Column | 40MPa | Concrete Rectangular | 675 | 675 | 4556.3 | 3150 | 1.44 | 3511.24 | G300E | 21186900 | 166.24 | G300E | 0 | 0
2533 | Story6 | C10 | 40 MPa RC Column (67.5 cm x 67.5 cm) | Column | 40MPa | Concrete Rectangular | 675 | 675 | 4556.3 | 3150 | 1.44 | 3511.24 | G300E | 90967800 | 713.77 | G300E | 0 | 0
2534 | Story6 | C11 | 40 MPa RC Column (67.5 cm x 67.5 cm) | Column | 40MPa | Concrete Rectangular | 675 | 675 | 4556.3 | 3150 | 1.44 | 3511.24 | G300E | 84480900 | 662.87 | G300E | 0 | 0
2535 | Story6 | C12 | 40 MPa RC Column (67.5 cm x 67.5 cm) | Column | 40MPa | Concrete Rectangular | 675 | 675 | 4556.3 | 3150 | 1.44 | 3511.24 | G300E | 25412100 | 199.39 | G300E | 0 | 0
2536 | Story6 | C13 | 40 MPa RC Column (67.5 cm x 67.5 cm) | Column | 40MPa | Concrete Rectangular | 675 | 675 | 4556.3 | 3150 | 1.44 | 3511.24 | G300E | 25403700 | 199.33 | G300E | 0 | 0
2537 | Story6 | C14 | 40 MPa RC Column (67.5 cm x 67.5 cm) | Column | 40MPa | Concrete Rectangular | 675 | 675 | 4556.3 | 3150 | 1.44 | 3511.24 | G300E | 84648900 | 664.19 | G300E | 0 | 0
2538 | Story6 | C15 | 40 MPa RC Column (67.5 cm x 67.5 cm) | Column | 40MPa | Concrete Rectangular | 675 | 675 | 4556.3 | 3150 | 1.44 | 3511.24 | G300E | 90991950 | 713.96 | G300E | 0 | 0
2539 | Story6 | C16 | 40 MPa RC Column (67.5 cm x 67.5 cm) | Column | 40MPa | Concrete Rectangular | 675 | 675 | 4556.3 | 3150 | 1.44 | 3511.24 | G300E | 29044050 | 227.89 | G300E | 0 | 0
2540 | Story6 | C17 | 40 MPa RC Column (67.5 cm x 67.5 cm) | Column | 40MPa | Concrete Rectangular | 675 | 675 | 4556.3 | 3150 | 1.44 | 3511.24 | G300E | 30551850 | 239.72 | G300E | 0 | 0
2541 | Story6 | C18 | 40 MPa RC Column (67.5 cm x 67.5 cm) | Column | 40MPa | Concrete Rectangular | 675 | 675 | 4556.3 | 3150 | 1.44 | 3511.24 | G300E | 89626950 | 703.25 | G300E | 0 | 0
2542 | Story6 | C19 | 40 MPa RC Column (67.5 cm x 67.5 cm) | Column | 40MPa | Concrete Rectangular | 675 | 675 | 4556.3 | 3150 | 1.44 | 3511.24 | G300E | 80217900 | 629.42 | G300E | 0 | 0
2543 | Story6 | C2 | 40 MPa RC Column (67.5 cm x 67.5 cm) | Column | 40MPa | Concrete Rectangular | 675 | 675 | 4556.3 | 3150 | 1.44 | 3511.24 | G300E | 30992850 | 243.18 | G300E | 0 | 0
2544 | Story6 | C20 | 40 MPa RC Column (67.5 cm x 67.5 cm) | Column | 40MPa | Concrete Rectangular | 675 | 675 | 4556.3 | 3150 | 1.44 | 3511.24 | G300E | 14351400 | 112.61 | G300E | 0 | 0
2545 | Story6 | C21 | 40 MPa RC Column (67.5 cm x 67.5 cm) | Column | 40MPa | Concrete Rectangular | 675 | 675 | 4556.3 | 3150 | 1.44 | 3511.24 | G300E | 14351400 | 112.61 | G300E | 0 | 0
2546 | Story6 | C22 | 40 MPa RC Column (67.5 cm x 67.5 cm) | Column | 40MPa | Concrete Rectangular | 675 | 675 | 4556.3 | 3150 | 1.44 | 3511.24 | G300E | 80290350 | 629.99 | G300E | 0 | 0
2547 | Story6 | C23 | 40 MPa RC Column (67.5 cm x 67.5 cm) | Column | 40MPa | Concrete Rectangular | 675 | 675 | 4556.3 | 3150 | 1.44 | 3511.24 | G300E | 89646900 | 703.4 | G300E | 0 | 0
2548 | Story6 | C24 | 40 MPa RC Column (67.5 cm x 67.5 cm) | Column | 40MPa | Concrete Rectangular | 675 | 675 | 4556.3 | 3150 | 1.44 | 3511.24 | G300E | 30544500 | 239.66 | G300E | 0 | 0
2549 | Story6 | C25 | 40 MPa RC Column (67.5 cm x 67.5 cm) | Column | 40MPa | Concrete Rectangular | 675 | 675 | 4556.3 | 3150 | 1.44 | 3511.24 | G300E | 32004000 | 251.12 | G300E | 0 | 0
2550 | Story6 | C26 | 40 MPa RC Column (67.5 cm x 67.5 cm) | Column | 40MPa | Concrete Rectangular | 675 | 675 | 4556.3 | 3150 | 1.44 | 3511.24 | G300E | 44489550 | 349.08 | G300E | 0 | 0
2551 | Story6 | C27 | 40 MPa RC Column (67.5 cm x 67.5 cm) | Column | 40MPa | Concrete Rectangular | 675 | 675 | 4556.3 | 3150 | 1.44 | 3511.24 | G300E | 29027250 | 227.76 | G300E | 0 | 0
2552 | Story6 | C3 | 40 MPa RC Column (67.5 cm x 67.5 cm) | Column | 40MPa | Concrete Rectangular | 675 | 675 | 4556.3 | 3150 | 1.44 | 3511.24 | G300E | 28581000 | 224.26 | G300E | 0 | 0
2553 | Story6 | C30 | 40 MPa RC Column (67.5 cm x 67.5 cm) | Column | 40MPa | Concrete Rectangular | 675 | 675 | 4556.3 | 3150 | 1.44 | 3511.24 | G300E | 29036700 | 227.83 | G300E | 0 | 0
2554 | Story6 | C31 | 40 MPa RC Column (67.5 cm x 67.5 cm) | Column | 40MPa | Concrete Rectangular | 675 | 675 | 4556.3 | 3150 | 1.44 | 3511.24 | G300E | 44490600 | 349.09 | G300E | 0 | 0
2555 | Story6 | C32 | 40 MPa RC Column (67.5 cm x 67.5 cm) | Column | 40MPa | Concrete Rectangular | 675 | 675 | 4556.3 | 3150 | 1.44 | 3511.24 | G300E | 31999800 | 251.08 | G300E | 0 | 0
2556 | Story6 | C33 | 40 MPa RC Column (67.5 cm x 67.5 cm) | Column | 40MPa | Concrete Rectangular | 675 | 675 | 4556.3 | 3150 | 1.44 | 3511.24 | G300E | 32004000 | 251.12 | G300E | 0 | 0
2557 | Story6 | C34 | 40 MPa RC Column (67.5 cm x 67.5 cm) | Column | 40MPa | Concrete Rectangular | 675 | 675 | 4556.3 | 3150 | 1.44 | 3511.24 | G300E | 44493750 | 349.11 | G300E | 0 | 0
2558 | Story6 | C35 | 40 MPa RC Column (67.5 cm x 67.5 cm) | Column | 40MPa | Concrete Rectangular | 675 | 675 | 4556.3 | 3150 | 1.44 | 3511.24 | G300E | 29038800 | 227.85 | G300E | 0 | 0
2559 | Story6 | C38 | 40 MPa RC Column (67.5 cm x 67.5 cm) | Column | 40MPa | Concrete Rectangular | 675 | 675 | 4556.3 | 3150 | 1.44 | 3511.24 | G300E | 29039850 | 227.86 | G300E | 0 | 0
2560 | Story6 | C39 | 40 MPa RC Column (67.5 cm x 67.5 cm) | Column | 40MPa | Concrete Rectangular | 675 | 675 | 4556.3 | 3150 | 1.44 | 3511.24 | G300E | 44492700 | 349.11 | G300E | 0 | 0
2561 | Story6 | C4 | 40 MPa RC Column (67.5 cm x 67.5 cm) | Column | 40MPa | Concrete Rectangular | 675 | 675 | 4556.3 | 3150 | 1.44 | 3511.24 | G300E | 20968500 | 164.53 | G300E | 0 | 0
2562 | Story6 | C40 | 40 MPa RC Column (67.5 cm x 67.5 cm) | Column | 40MPa | Concrete Rectangular | 675 | 675 | 4556.3 | 3150 | 1.44 | 3511.24 | G300E | 31998750 | 251.07 | G300E | 0 | 0
2563 | Story6 | C41 | 40 MPa RC Column (67.5 cm x 67.5 cm) | Column | 40MPa | Concrete Rectangular | 675 | 675 | 4556.3 | 3150 | 1.44 | 3511.24 | G300E | 30546600 | 239.68 | G300E | 0 | 0
2564 | Story6 | C42 | 40 MPa RC Column (67.5 cm x 67.5 cm) | Column | 40MPa | Concrete Rectangular | 675 | 675 | 4556.3 | 3150 | 1.44 | 3511.24 | G300E | 89647950 | 703.41 | G300E | 0 | 0
2565 | Story6 | C43 | 40 MPa RC Column (67.5 cm x 67.5 cm) | Column | 40MPa | Concrete Rectangular | 675 | 675 | 4556.3 | 3150 | 1.44 | 3511.24 | G300E | 80293500 | 630.01 | G300E | 0 | 0
2566 | Story6 | C44 | 40 MPa RC Column (67.5 cm x 67.5 cm) | Column | 40MPa | Concrete Rectangular | 675 | 675 | 4556.3 | 3150 | 1.44 | 3511.24 | G300E | 14351400 | 112.61 | G300E | 0 | 0
2567 | Story6 | C45 | 40 MPa RC Column (67.5 cm x 67.5 cm) | Column | 40MPa | Concrete Rectangular | 675 | 675 | 4556.3 | 3150 | 1.44 | 3511.24 | G300E | 14351400 | 112.61 | G300E | 0 | 0
2568 | Story6 | C46 | 40 MPa RC Column (67.5 cm x 67.5 cm) | Column | 40MPa | Concrete Rectangular | 675 | 675 | 4556.3 | 3150 | 1.44 | 3511.24 | G300E | 80293500 | 630.01 | G300E | 0 | 0
2569 | Story6 | C47 | 40 MPa RC Column (67.5 cm x 67.5 cm) | Column | 40MPa | Concrete Rectangular | 675 | 675 | 4556.3 | 3150 | 1.44 | 3511.24 | G300E | 89645850 | 703.39 | G300E | 0 | 0
2570 | Story6 | C48 | 40 MPa RC Column (67.5 cm x 67.5 cm) | Column | 40MPa | Concrete Rectangular | 675 | 675 | 4556.3 | 3150 | 1.44 | 3511.24 | G300E | 30542400 | 239.65 | G300E | 0 | 0
2571 | Story6 | C49 | 40 MPa RC Column (67.5 cm x 67.5 cm) | Column | 40MPa | Concrete Rectangular | 675 | 675 | 4556.3 | 3150 | 1.44 | 3511.24 | G300E | 29044050 | 227.89 | G300E | 0 | 0
2572 | Story6 | C5 | 40 MPa RC Column (67.5 cm x 67.5 cm) | Column | 40MPa | Concrete Rectangular | 675 | 675 | 4556.3 | 3150 | 1.44 | 3511.24 | G300E | 20977950 | 164.6 | G300E | 0 | 0
2573 | Story6 | C50 | 40 MPa RC Column (67.5 cm x 67.5 cm) | Column | 40MPa | Concrete Rectangular | 675 | 675 | 4556.3 | 3150 | 1.44 | 3511.24 | G300E | 90991950 | 713.96 | G300E | 0 | 0
2574 | Story6 | C51 | 40 MPa RC Column (67.5 cm x 67.5 cm) | Column | 40MPa | Concrete Rectangular | 675 | 675 | 4556.3 | 3150 | 1.44 | 3511.24 | G300E | 84648900 | 664.19 | G300E | 0 | 0
2575 | Story6 | C52 | 40 MPa RC Column (67.5 cm x 67.5 cm) | Column | 40MPa | Concrete Rectangular | 675 | 675 | 4556.3 | 3150 | 1.44 | 3511.24 | G300E | 25413150 | 199.4 | G300E | 0 | 0
2576 | Story6 | C53 | 40 MPa RC Column (67.5 cm x 67.5 cm) | Column | 40MPa | Concrete Rectangular | 675 | 675 | 4556.3 | 3150 | 1.44 | 3511.24 | G300E | 25413150 | 199.4 | G300E | 0 | 0
2577 | Story6 | C54 | 40 MPa RC Column (67.5 cm x 67.5 cm) | Column | 40MPa | Concrete Rectangular | 675 | 675 | 4556.3 | 3150 | 1.44 | 3511.24 | G300E | 84647850 | 664.18 | G300E | 0 | 0
2578 | Story6 | C55 | 40 MPa RC Column (67.5 cm x 67.5 cm) | Column | 40MPa | Concrete Rectangular | 675 | 675 | 4556.3 | 3150 | 1.44 | 3511.24 | G300E | 90990900 | 713.95 | G300E | 0 | 0
2579 | Story6 | C56 | 40 MPa RC Column (67.5 cm x 67.5 cm) | Column | 40MPa | Concrete Rectangular | 675 | 675 | 4556.3 | 3150 | 1.44 | 3511.24 | G300E | 29040900 | 227.87 | G300E | 0 | 0
2580 | Story6 | C57 | 40 MPa RC Column (67.5 cm x 67.5 cm) | Column | 40MPa | Concrete Rectangular | 675 | 675 | 4556.3 | 3150 | 1.44 | 3511.24 | G300E | 21170100 | 166.11 | G300E | 0 | 0
2581 | Story6 | C58 | 40 MPa RC Column (67.5 cm x 67.5 cm) | Column | 40MPa | Concrete Rectangular | 675 | 675 | 4556.3 | 3150 | 1.44 | 3511.24 | G300E | 30981300 | 243.09 | G300E | 0 | 0
2582 | Story6 | C59 | 40 MPa RC Column (67.5 cm x 67.5 cm) | Column | 40MPa | Concrete Rectangular | 675 | 675 | 4556.3 | 3150 | 1.44 | 3511.24 | G300E | 28409850 | 222.91 | G300E | 0 | 0
2583 | Story6 | C6 | 40 MPa RC Column (67.5 cm x 67.5 cm) | Column | 40MPa | Concrete Rectangular | 675 | 675 | 4556.3 | 3150 | 1.44 | 3511.24 | G300E | 28409850 | 222.91 | G300E | 0 | 0
2584 | Story6 | C60 | 40 MPa RC Column (67.5 cm x 67.5 cm) | Column | 40MPa | Concrete Rectangular | 675 | 675 | 4556.3 | 3150 | 1.44 | 3511.24 | G300E | 20977950 | 164.6 | G300E | 0 | 0
2585 | Story6 | C61 | 40 MPa RC Column (67.5 cm x 67.5 cm) | Column | 40MPa | Concrete Rectangular | 675 | 675 | 4556.3 | 3150 | 1.44 | 3511.24 | G300E | 20977950 | 164.6 | G300E | 0 | 0
2586 | Story6 | C62 | 40 MPa RC Column (67.5 cm x 67.5 cm) | Column | 40MPa | Concrete Rectangular | 675 | 675 | 4556.3 | 3150 | 1.44 | 3511.24 | G300E | 28407750 | 222.9 | G300E | 0 | 0
2587 | Story6 | C63 | 40 MPa RC Column (67.5 cm x 67.5 cm) | Column | 40MPa | Concrete Rectangular | 675 | 675 | 4556.3 | 3150 | 1.44 | 3511.24 | G300E | 30978150 | 243.07 | G300E | 0 | 0
2588 | Story6 | C64 | 40 MPa RC Column (67.5 cm x 67.5 cm) | Column | 40MPa | Concrete Rectangular | 675 | 675 | 4556.3 | 3150 | 1.44 | 3511.24 | G300E | 21166950 | 166.08 | G300E | 0 | 0
2589 | Story6 | C7 | 40 MPa RC Column (67.5 cm x 67.5 cm) | Column | 40MPa | Concrete Rectangular | 675 | 675 | 4556.3 | 3150 | 1.44 | 3511.24 | G300E | 30981300 | 243.09 | G300E | 0 | 0
2590 | Story6 | C8 | 40 MPa RC Column (67.5 cm x 67.5 cm) | Column | 40MPa | Concrete Rectangular | 675 | 675 | 4556.3 | 3150 | 1.44 | 3511.24 | G300E | 21169050 | 166.1 | G300E | 0 | 0
2591 | Story6 | C9 | 40 MPa RC Column (67.5 cm x 67.5 cm) | Column | 40MPa | Concrete Rectangular | 675 | 675 | 4556.3 | 3150 | 1.44 | 3511.24 | G300E | 29056650 | 227.99 | G300E | 0 | 0
2592 | Story7 | C1 | 40 MPa RC Column (65 cm x 65 cm) | Column | 40MPa | Concrete Rectangular | 650 | 650 | 4225 | 3125 | 1.32 | 3230.12 | G300E | 30620833.33 | 240.26 | G300E | 0 | 0
2593 | Story7 | C10 | 40 MPa RC Column (65 cm x 65 cm) | Column | 40MPa | Concrete Rectangular | 650 | 650 | 4225 | 3125 | 1.32 | 3230.12 | G300E | 94391666.67 | 740.63 | G300E | 0 | 0
2594 | Story7 | C11 | 40 MPa RC Column (65 cm x 65 cm) | Column | 40MPa | Concrete Rectangular | 650 | 650 | 4225 | 3125 | 1.32 | 3230.12 | G300E | 88220833.33 | 692.21 | G300E | 0 | 0
2595 | Story7 | C12 | 40 MPa RC Column (65 cm x 65 cm) | Column | 40MPa | Concrete Rectangular | 650 | 650 | 4225 | 3125 | 1.32 | 3230.12 | G300E | 28704166.67 | 225.22 | G300E | 0 | 0
2596 | Story7 | C13 | 40 MPa RC Column (65 cm x 65 cm) | Column | 40MPa | Concrete Rectangular | 650 | 650 | 4225 | 3125 | 1.32 | 3230.12 | G300E | 28689583.33 | 225.11 | G300E | 0 | 0
2597 | Story7 | C14 | 40 MPa RC Column (65 cm x 65 cm) | Column | 40MPa | Concrete Rectangular | 650 | 650 | 4225 | 3125 | 1.32 | 3230.12 | G300E | 88397916.67 | 693.6 | G300E | 0 | 0
2598 | Story7 | C15 | 40 MPa RC Column (65 cm x 65 cm) | Column | 40MPa | Concrete Rectangular | 650 | 650 | 4225 | 3125 | 1.32 | 3230.12 | G300E | 94413541.67 | 740.8 | G300E | 0 | 0
2599 | Story7 | C16 | 40 MPa RC Column (65 cm x 65 cm) | Column | 40MPa | Concrete Rectangular | 650 | 650 | 4225 | 3125 | 1.32 | 3230.12 | G300E | 36205208.33 | 284.08 | G300E | 0 | 0
2600 | Story7 | C17 | 40 MPa RC Column (65 cm x 65 cm) | Column | 40MPa | Concrete Rectangular | 650 | 650 | 4225 | 3125 | 1.32 | 3230.12 | G300E | 37633333.33 | 295.29 | G300E | 0 | 0
2601 | Story7 | C18 | 40 MPa RC Column (65 cm x 65 cm) | Column | 40MPa | Concrete Rectangular | 650 | 650 | 4225 | 3125 | 1.32 | 3230.12 | G300E | 93188541.67 | 731.19 | G300E | 0 | 0
2602 | Story7 | C19 | 40 MPa RC Column (65 cm x 65 cm) | Column | 40MPa | Concrete Rectangular | 650 | 650 | 4225 | 3125 | 1.32 | 3230.12 | G300E | 83568750 | 655.71 | G300E | 0 | 0
2603 | Story7 | C2 | 40 MPa RC Column (65 cm x 65 cm) | Column | 40MPa | Concrete Rectangular | 650 | 650 | 4225 | 3125 | 1.32 | 3230.12 | G300E | 37375000 | 293.26 | G300E | 0 | 0
2604 | Story7 | C20 | 40 MPa RC Column (65 cm x 65 cm) | Column | 40MPa | Concrete Rectangular | 650 | 650 | 4225 | 3125 | 1.32 | 3230.12 | G300E | 16001041.67 | 125.55 | G300E | 0 | 0
2605 | Story7 | C21 | 40 MPa RC Column (65 cm x 65 cm) | Column | 40MPa | Concrete Rectangular | 650 | 650 | 4225 | 3125 | 1.32 | 3230.12 | G300E | 15941666.67 | 125.08 | G300E | 0 | 0
2606 | Story7 | C22 | 40 MPa RC Column (65 cm x 65 cm) | Column | 40MPa | Concrete Rectangular | 650 | 650 | 4225 | 3125 | 1.32 | 3230.12 | G300E | 83644791.67 | 656.31 | G300E | 0 | 0
2607 | Story7 | C23 | 40 MPa RC Column (65 cm x 65 cm) | Column | 40MPa | Concrete Rectangular | 650 | 650 | 4225 | 3125 | 1.32 | 3230.12 | G300E | 93207291.67 | 731.34 | G300E | 0 | 0
2608 | Story7 | C24 | 40 MPa RC Column (65 cm x 65 cm) | Column | 40MPa | Concrete Rectangular | 650 | 650 | 4225 | 3125 | 1.32 | 3230.12 | G300E | 37626041.67 | 295.23 | G300E | 0 | 0
2609 | Story7 | C25 | 40 MPa RC Column (65 cm x 65 cm) | Column | 40MPa | Concrete Rectangular | 650 | 650 | 4225 | 3125 | 1.32 | 3230.12 | G300E | 39084375 | 306.67 | G300E | 0 | 0
2610 | Story7 | C26 | 40 MPa RC Column (65 cm x 65 cm) | Column | 40MPa | Concrete Rectangular | 650 | 650 | 4225 | 3125 | 1.32 | 3230.12 | G300E | 47494791.67 | 372.66 | G300E | 0 | 0
2611 | Story7 | C27 | 40 MPa RC Column (65 cm x 65 cm) | Column | 40MPa | Concrete Rectangular | 650 | 650 | 4225 | 3125 | 1.32 | 3230.12 | G300E | 32251041.67 | 253.05 | G300E | 0 | 0
2612 | Story7 | C3 | 40 MPa RC Column (65 cm x 65 cm) | Column | 40MPa | Concrete Rectangular | 650 | 650 | 4225 | 3125 | 1.32 | 3230.12 | G300E | 35255208.33 | 276.63 | G300E | 0 | 0
2613 | Story7 | C30 | 40 MPa RC Column (65 cm x 65 cm) | Column | 40MPa | Concrete Rectangular | 650 | 650 | 4225 | 3125 | 1.32 | 3230.12 | G300E | 32259375 | 253.12 | G300E | 0 | 0
2614 | Story7 | C31 | 40 MPa RC Column (65 cm x 65 cm) | Column | 40MPa | Concrete Rectangular | 650 | 650 | 4225 | 3125 | 1.32 | 3230.12 | G300E | 47494791.67 | 372.66 | G300E | 0 | 0
2615 | Story7 | C32 | 40 MPa RC Column (65 cm x 65 cm) | Column | 40MPa | Concrete Rectangular | 650 | 650 | 4225 | 3125 | 1.32 | 3230.12 | G300E | 39080208.33 | 306.64 | G300E | 0 | 0
2616 | Story7 | C33 | 40 MPa RC Column (65 cm x 65 cm) | Column | 40MPa | Concrete Rectangular | 650 | 650 | 4225 | 3125 | 1.32 | 3230.12 | G300E | 39083333.33 | 306.66 | G300E | 0 | 0
2617 | Story7 | C34 | 40 MPa RC Column (65 cm x 65 cm) | Column | 40MPa | Concrete Rectangular | 650 | 650 | 4225 | 3125 | 1.32 | 3230.12 | G300E | 47497916.67 | 372.69 | G300E | 0 | 0
2618 | Story7 | C35 | 40 MPa RC Column (65 cm x 65 cm) | Column | 40MPa | Concrete Rectangular | 650 | 650 | 4225 | 3125 | 1.32 | 3230.12 | G300E | 32260416.67 | 253.13 | G300E | 0 | 0
2619 | Story7 | C38 | 40 MPa RC Column (65 cm x 65 cm) | Column | 40MPa | Concrete Rectangular | 650 | 650 | 4225 | 3125 | 1.32 | 3230.12 | G300E | 32261458.33 | 253.14 | G300E | 0 | 0
2620 | Story7 | C39 | 40 MPa RC Column (65 cm x 65 cm) | Column | 40MPa | Concrete Rectangular | 650 | 650 | 4225 | 3125 | 1.32 | 3230.12 | G300E | 47494791.67 | 372.66 | G300E | 0 | 0
2621 | Story7 | C4 | 40 MPa RC Column (65 cm x 65 cm) | Column | 40MPa | Concrete Rectangular | 650 | 650 | 4225 | 3125 | 1.32 | 3230.12 | G300E | 28005208.33 | 219.74 | G300E | 0 | 0
2622 | Story7 | C40 | 40 MPa RC Column (65 cm x 65 cm) | Column | 40MPa | Concrete Rectangular | 650 | 650 | 4225 | 3125 | 1.32 | 3230.12 | G300E | 39080208.33 | 306.64 | G300E | 0 | 0
2623 | Story7 | C41 | 40 MPa RC Column (65 cm x 65 cm) | Column | 40MPa | Concrete Rectangular | 650 | 650 | 4225 | 3125 | 1.32 | 3230.12 | G300E | 37627083.33 | 295.24 | G300E | 0 | 0
2624 | Story7 | C42 | 40 MPa RC Column (65 cm x 65 cm) | Column | 40MPa | Concrete Rectangular | 650 | 650 | 4225 | 3125 | 1.32 | 3230.12 | G300E | 93208333.33 | 731.35 | G300E | 0 | 0
2625 | Story7 | C43 | 40 MPa RC Column (65 cm x 65 cm) | Column | 40MPa | Concrete Rectangular | 650 | 650 | 4225 | 3125 | 1.32 | 3230.12 | G300E | 83647916.67 | 656.33 | G300E | 0 | 0
2626 | Story7 | C44 | 40 MPa RC Column (65 cm x 65 cm) | Column | 40MPa | Concrete Rectangular | 650 | 650 | 4225 | 3125 | 1.32 | 3230.12 | G300E | 15964583.33 | 125.26 | G300E | 0 | 0
2627 | Story7 | C45 | 40 MPa RC Column (65 cm x 65 cm) | Column | 40MPa | Concrete Rectangular | 650 | 650 | 4225 | 3125 | 1.32 | 3230.12 | G300E | 15964583.33 | 125.26 | G300E | 0 | 0
2628 | Story7 | C46 | 40 MPa RC Column (65 cm x 65 cm) | Column | 40MPa | Concrete Rectangular | 650 | 650 | 4225 | 3125 | 1.32 | 3230.12 | G300E | 83646875 | 656.32 | G300E | 0 | 0
2629 | Story7 | C47 | 40 MPa RC Column (65 cm x 65 cm) | Column | 40MPa | Concrete Rectangular | 650 | 650 | 4225 | 3125 | 1.32 | 3230.12 | G300E | 93205208.33 | 731.32 | G300E | 0 | 0
2630 | Story7 | C48 | 40 MPa RC Column (65 cm x 65 cm) | Column | 40MPa | Concrete Rectangular | 650 | 650 | 4225 | 3125 | 1.32 | 3230.12 | G300E | 37623958.33 | 295.21 | G300E | 0 | 0
2631 | Story7 | C49 | 40 MPa RC Column (65 cm x 65 cm) | Column | 40MPa | Concrete Rectangular | 650 | 650 | 4225 | 3125 | 1.32 | 3230.12 | G300E | 36207291.67 | 284.1 | G300E | 0 | 0
2632 | Story7 | C5 | 40 MPa RC Column (65 cm x 65 cm) | Column | 40MPa | Concrete Rectangular | 650 | 650 | 4225 | 3125 | 1.32 | 3230.12 | G300E | 28004166.67 | 219.73 | G300E | 0 | 0
2633 | Story7 | C50 | 40 MPa RC Column (65 cm x 65 cm) | Column | 40MPa | Concrete Rectangular | 650 | 650 | 4225 | 3125 | 1.32 | 3230.12 | G300E | 94413541.67 | 740.8 | G300E | 0 | 0
2634 | Story7 | C51 | 40 MPa RC Column (65 cm x 65 cm) | Column | 40MPa | Concrete Rectangular | 650 | 650 | 4225 | 3125 | 1.32 | 3230.12 | G300E | 88397916.67 | 693.6 | G300E | 0 | 0
2635 | Story7 | C52 | 40 MPa RC Column (65 cm x 65 cm) | Column | 40MPa | Concrete Rectangular | 650 | 650 | 4225 | 3125 | 1.32 | 3230.12 | G300E | 28698958.33 | 225.18 | G300E | 0 | 0
2636 | Story7 | C53 | 40 MPa RC Column (65 cm x 65 cm) | Column | 40MPa | Concrete Rectangular | 650 | 650 | 4225 | 3125 | 1.32 | 3230.12 | G300E | 28698958.33 | 225.18 | G300E | 0 | 0
2637 | Story7 | C54 | 40 MPa RC Column (65 cm x 65 cm) | Column | 40MPa | Concrete Rectangular | 650 | 650 | 4225 | 3125 | 1.32 | 3230.12 | G300E | 88396875 | 693.59 | G300E | 0 | 0
2638 | Story7 | C55 | 40 MPa RC Column (65 cm x 65 cm) | Column | 40MPa | Concrete Rectangular | 650 | 650 | 4225 | 3125 | 1.32 | 3230.12 | G300E | 94412500 | 740.8 | G300E | 0 | 0
2639 | Story7 | C56 | 40 MPa RC Column (65 cm x 65 cm) | Column | 40MPa | Concrete Rectangular | 650 | 650 | 4225 | 3125 | 1.32 | 3230.12 | G300E | 36204166.67 | 284.07 | G300E | 0 | 0
2640 | Story7 | C57 | 40 MPa RC Column (65 cm x 65 cm) | Column | 40MPa | Concrete Rectangular | 650 | 650 | 4225 | 3125 | 1.32 | 3230.12 | G300E | 30604166.67 | 240.13 | G300E | 0 | 0
2641 | Story7 | C58 | 40 MPa RC Column (65 cm x 65 cm) | Column | 40MPa | Concrete Rectangular | 650 | 650 | 4225 | 3125 | 1.32 | 3230.12 | G300E | 37356250 | 293.11 | G300E | 0 | 0
2642 | Story7 | C59 | 40 MPa RC Column (65 cm x 65 cm) | Column | 40MPa | Concrete Rectangular | 650 | 650 | 4225 | 3125 | 1.32 | 3230.12 | G300E | 35130208.33 | 275.64 | G300E | 0 | 0
2643 | Story7 | C6 | 40 MPa RC Column (65 cm x 65 cm) | Column | 40MPa | Concrete Rectangular | 650 | 650 | 4225 | 3125 | 1.32 | 3230.12 | G300E | 35130208.33 | 275.64 | G300E | 0 | 0
2644 | Story7 | C60 | 40 MPa RC Column (65 cm x 65 cm) | Column | 40MPa | Concrete Rectangular | 650 | 650 | 4225 | 3125 | 1.32 | 3230.12 | G300E | 28005208.33 | 219.74 | G300E | 0 | 0
2645 | Story7 | C61 | 40 MPa RC Column (65 cm x 65 cm) | Column | 40MPa | Concrete Rectangular | 650 | 650 | 4225 | 3125 | 1.32 | 3230.12 | G300E | 28004166.67 | 219.73 | G300E | 0 | 0
2646 | Story7 | C62 | 40 MPa RC Column (65 cm x 65 cm) | Column | 40MPa | Concrete Rectangular | 650 | 650 | 4225 | 3125 | 1.32 | 3230.12 | G300E | 35129166.67 | 275.64 | G300E | 0 | 0
2647 | Story7 | C63 | 40 MPa RC Column (65 cm x 65 cm) | Column | 40MPa | Concrete Rectangular | 650 | 650 | 4225 | 3125 | 1.32 | 3230.12 | G300E | 37353125 | 293.09 | G300E | 0 | 0
2648 | Story7 | C64 | 40 MPa RC Column (65 cm x 65 cm) | Column | 40MPa | Concrete Rectangular | 650 | 650 | 4225 | 3125 | 1.32 | 3230.12 | G300E | 30601041.67 | 240.11 | G300E | 0 | 0
2649 | Story7 | C7 | 40 MPa RC Column (65 cm x 65 cm) | Column | 40MPa | Concrete Rectangular | 650 | 650 | 4225 | 3125 | 1.32 | 3230.12 | G300E | 37355208.33 | 293.1 | G300E | 0 | 0
2650 | Story7 | C8 | 40 MPa RC Column (65 cm x 65 cm) | Column | 40MPa | Concrete Rectangular | 650 | 650 | 4225 | 3125 | 1.32 | 3230.12 | G300E | 30604166.67 | 240.13 | G300E | 0 | 0
2651 | Story7 | C9 | 40 MPa RC Column (65 cm x 65 cm) | Column | 40MPa | Concrete Rectangular | 650 | 650 | 4225 | 3125 | 1.32 | 3230.12 | G300E | 36216666.67 | 284.17 | G300E | 0 | 0
2652 | Story8 | C1 | 40 MPa RC Column (65 cm x 65 cm) | Column | 40MPa | Concrete Rectangular | 650 | 650 | 4225 | 3125 | 1.32 | 3230.12 | G300E | 26736458.33 | 209.78 | G300E | 0 | 0
2653 | Story8 | C10 | 40 MPa RC Column (65 cm x 65 cm) | Column | 40MPa | Concrete Rectangular | 650 | 650 | 4225 | 3125 | 1.32 | 3230.12 | G300E | 84930208.33 | 666.39 | G300E | 0 | 0
2654 | Story8 | C11 | 40 MPa RC Column (65 cm x 65 cm) | Column | 40MPa | Concrete Rectangular | 650 | 650 | 4225 | 3125 | 1.32 | 3230.12 | G300E | 78650000 | 617.12 | G300E | 0 | 0
2655 | Story8 | C12 | 40 MPa RC Column (65 cm x 65 cm) | Column | 40MPa | Concrete Rectangular | 650 | 650 | 4225 | 3125 | 1.32 | 3230.12 | G300E | 18693750 | 146.68 | G300E | 0 | 0
2656 | Story8 | C13 | 40 MPa RC Column (65 cm x 65 cm) | Column | 40MPa | Concrete Rectangular | 650 | 650 | 4225 | 3125 | 1.32 | 3230.12 | G300E | 18676041.67 | 146.54 | G300E | 0 | 0
2657 | Story8 | C14 | 40 MPa RC Column (65 cm x 65 cm) | Column | 40MPa | Concrete Rectangular | 650 | 650 | 4225 | 3125 | 1.32 | 3230.12 | G300E | 78801041.67 | 618.3 | G300E | 0 | 0
2658 | Story8 | C15 | 40 MPa RC Column (65 cm x 65 cm) | Column | 40MPa | Concrete Rectangular | 650 | 650 | 4225 | 3125 | 1.32 | 3230.12 | G300E | 84953125 | 666.57 | G300E | 0 | 0
2659 | Story8 | C16 | 40 MPa RC Column (65 cm x 65 cm) | Column | 40MPa | Concrete Rectangular | 650 | 650 | 4225 | 3125 | 1.32 | 3230.12 | G300E | 30217708.33 | 237.1 | G300E | 0 | 0
2660 | Story8 | C17 | 40 MPa RC Column (65 cm x 65 cm) | Column | 40MPa | Concrete Rectangular | 650 | 650 | 4225 | 3125 | 1.32 | 3230.12 | G300E | 31788541.67 | 249.42 | G300E | 0 | 0
2661 | Story8 | C18 | 40 MPa RC Column (65 cm x 65 cm) | Column | 40MPa | Concrete Rectangular | 650 | 650 | 4225 | 3125 | 1.32 | 3230.12 | G300E | 83615625 | 656.08 | G300E | 0 | 0
2662 | Story8 | C19 | 40 MPa RC Column (65 cm x 65 cm) | Column | 40MPa | Concrete Rectangular | 650 | 650 | 4225 | 3125 | 1.32 | 3230.12 | G300E | 74518750 | 584.7 | G300E | 0 | 0
2663 | Story8 | C2 | 40 MPa RC Column (65 cm x 65 cm) | Column | 40MPa | Concrete Rectangular | 650 | 650 | 4225 | 3125 | 1.32 | 3230.12 | G300E | 30777083.33 | 241.49 | G300E | 0 | 0
2664 | Story8 | C20 | 40 MPa RC Column (65 cm x 65 cm) | Column | 40MPa | Concrete Rectangular | 650 | 650 | 4225 | 3125 | 1.32 | 3230.12 | G300E | 13203125 | 103.6 | G300E | 0 | 0
2665 | Story8 | C21 | 40 MPa RC Column (65 cm x 65 cm) | Column | 40MPa | Concrete Rectangular | 650 | 650 | 4225 | 3125 | 1.32 | 3230.12 | G300E | 13203125 | 103.6 | G300E | 0 | 0
2666 | Story8 | C22 | 40 MPa RC Column (65 cm x 65 cm) | Column | 40MPa | Concrete Rectangular | 650 | 650 | 4225 | 3125 | 1.32 | 3230.12 | G300E | 74582291.67 | 585.2 | G300E | 0 | 0
2667 | Story8 | C23 | 40 MPa RC Column (65 cm x 65 cm) | Column | 40MPa | Concrete Rectangular | 650 | 650 | 4225 | 3125 | 1.32 | 3230.12 | G300E | 83635416.67 | 656.23 | G300E | 0 | 0
2668 | Story8 | C24 | 40 MPa RC Column (65 cm x 65 cm) | Column | 40MPa | Concrete Rectangular | 650 | 650 | 4225 | 3125 | 1.32 | 3230.12 | G300E | 31779166.67 | 249.35 | G300E | 0 | 0
2669 | Story8 | C25 | 40 MPa RC Column (65 cm x 65 cm) | Column | 40MPa | Concrete Rectangular | 650 | 650 | 4225 | 3125 | 1.32 | 3230.12 | G300E | 33520833.33 | 263.02 | G300E | 0 | 0
2670 | Story8 | C26 | 40 MPa RC Column (65 cm x 65 cm) | Column | 40MPa | Concrete Rectangular | 650 | 650 | 4225 | 3125 | 1.32 | 3230.12 | G300E | 36992708.33 | 290.26 | G300E | 0 | 0
2671 | Story8 | C27 | 40 MPa RC Column (65 cm x 65 cm) | Column | 40MPa | Concrete Rectangular | 650 | 650 | 4225 | 3125 | 1.32 | 3230.12 | G300E | 22031250 | 172.87 | G300E | 0 | 0
2672 | Story8 | C3 | 40 MPa RC Column (65 cm x 65 cm) | Column | 40MPa | Concrete Rectangular | 650 | 650 | 4225 | 3125 | 1.32 | 3230.12 | G300E | 28585416.67 | 224.29 | G300E | 0 | 0
2673 | Story8 | C30 | 40 MPa RC Column (65 cm x 65 cm) | Column | 40MPa | Concrete Rectangular | 650 | 650 | 4225 | 3125 | 1.32 | 3230.12 | G300E | 22037500 | 172.91 | G300E | 0 | 0
2674 | Story8 | C31 | 40 MPa RC Column (65 cm x 65 cm) | Column | 40MPa | Concrete Rectangular | 650 | 650 | 4225 | 3125 | 1.32 | 3230.12 | G300E | 36994791.67 | 290.27 | G300E | 0 | 0
2675 | Story8 | C32 | 40 MPa RC Column (65 cm x 65 cm) | Column | 40MPa | Concrete Rectangular | 650 | 650 | 4225 | 3125 | 1.32 | 3230.12 | G300E | 33516666.67 | 262.98 | G300E | 0 | 0
2676 | Story8 | C33 | 40 MPa RC Column (65 cm x 65 cm) | Column | 40MPa | Concrete Rectangular | 650 | 650 | 4225 | 3125 | 1.32 | 3230.12 | G300E | 33520833.33 | 263.02 | G300E | 0 | 0
2677 | Story8 | C34 | 40 MPa RC Column (65 cm x 65 cm) | Column | 40MPa | Concrete Rectangular | 650 | 650 | 4225 | 3125 | 1.32 | 3230.12 | G300E | 36996875 | 290.29 | G300E | 0 | 0
2678 | Story8 | C35 | 40 MPa RC Column (65 cm x 65 cm) | Column | 40MPa | Concrete Rectangular | 650 | 650 | 4225 | 3125 | 1.32 | 3230.12 | G300E | 22037500 | 172.91 | G300E | 0 | 0
2679 | Story8 | C38 | 40 MPa RC Column (65 cm x 65 cm) | Column | 40MPa | Concrete Rectangular | 650 | 650 | 4225 | 3125 | 1.32 | 3230.12 | G300E | 22038541.67 | 172.92 | G300E | 0 | 0
2680 | Story8 | C39 | 40 MPa RC Column (65 cm x 65 cm) | Column | 40MPa | Concrete Rectangular | 650 | 650 | 4225 | 3125 | 1.32 | 3230.12 | G300E | 36994791.67 | 290.27 | G300E | 0 | 0
2681 | Story8 | C4 | 40 MPa RC Column (65 cm x 65 cm) | Column | 40MPa | Concrete Rectangular | 650 | 650 | 4225 | 3125 | 1.32 | 3230.12 | G300E | 21796875 | 171.03 | G300E | 0 | 0
2682 | Story8 | C40 | 40 MPa RC Column (65 cm x 65 cm) | Column | 40MPa | Concrete Rectangular | 650 | 650 | 4225 | 3125 | 1.32 | 3230.12 | G300E | 33516666.67 | 262.98 | G300E | 0 | 0
2683 | Story8 | C41 | 40 MPa RC Column (65 cm x 65 cm) | Column | 40MPa | Concrete Rectangular | 650 | 650 | 4225 | 3125 | 1.32 | 3230.12 | G300E | 31782291.67 | 249.38 | G300E | 0 | 0
2684 | Story8 | C42 | 40 MPa RC Column (65 cm x 65 cm) | Column | 40MPa | Concrete Rectangular | 650 | 650 | 4225 | 3125 | 1.32 | 3230.12 | G300E | 83637500 | 656.25 | G300E | 0 | 0
2685 | Story8 | C43 | 40 MPa RC Column (65 cm x 65 cm) | Column | 40MPa | Concrete Rectangular | 650 | 650 | 4225 | 3125 | 1.32 | 3230.12 | G300E | 74585416.67 | 585.22 | G300E | 0 | 0
2686 | Story8 | C44 | 40 MPa RC Column (65 cm x 65 cm) | Column | 40MPa | Concrete Rectangular | 650 | 650 | 4225 | 3125 | 1.32 | 3230.12 | G300E | 13203125 | 103.6 | G300E | 0 | 0
2687 | Story8 | C45 | 40 MPa RC Column (65 cm x 65 cm) | Column | 40MPa | Concrete Rectangular | 650 | 650 | 4225 | 3125 | 1.32 | 3230.12 | G300E | 13203125 | 103.6 | G300E | 0 | 0
2688 | Story8 | C46 | 40 MPa RC Column (65 cm x 65 cm) | Column | 40MPa | Concrete Rectangular | 650 | 650 | 4225 | 3125 | 1.32 | 3230.12 | G300E | 74583333.33 | 585.21 | G300E | 0 | 0
2689 | Story8 | C47 | 40 MPa RC Column (65 cm x 65 cm) | Column | 40MPa | Concrete Rectangular | 650 | 650 | 4225 | 3125 | 1.32 | 3230.12 | G300E | 83634375 | 656.23 | G300E | 0 | 0
2690 | Story8 | C48 | 40 MPa RC Column (65 cm x 65 cm) | Column | 40MPa | Concrete Rectangular | 650 | 650 | 4225 | 3125 | 1.32 | 3230.12 | G300E | 31779166.67 | 249.35 | G300E | 0 | 0
2691 | Story8 | C49 | 40 MPa RC Column (65 cm x 65 cm) | Column | 40MPa | Concrete Rectangular | 650 | 650 | 4225 | 3125 | 1.32 | 3230.12 | G300E | 30218750 | 237.11 | G300E | 0 | 0
2692 | Story8 | C5 | 40 MPa RC Column (65 cm x 65 cm) | Column | 40MPa | Concrete Rectangular | 650 | 650 | 4225 | 3125 | 1.32 | 3230.12 | G300E | 21785416.67 | 170.94 | G300E | 0 | 0
2693 | Story8 | C50 | 40 MPa RC Column (65 cm x 65 cm) | Column | 40MPa | Concrete Rectangular | 650 | 650 | 4225 | 3125 | 1.32 | 3230.12 | G300E | 84953125 | 666.57 | G300E | 0 | 0
2694 | Story8 | C51 | 40 MPa RC Column (65 cm x 65 cm) | Column | 40MPa | Concrete Rectangular | 650 | 650 | 4225 | 3125 | 1.32 | 3230.12 | G300E | 78801041.67 | 618.3 | G300E | 0 | 0
2695 | Story8 | C52 | 40 MPa RC Column (65 cm x 65 cm) | Column | 40MPa | Concrete Rectangular | 650 | 650 | 4225 | 3125 | 1.32 | 3230.12 | G300E | 18684375 | 146.6 | G300E | 0 | 0
2696 | Story8 | C53 | 40 MPa RC Column (65 cm x 65 cm) | Column | 40MPa | Concrete Rectangular | 650 | 650 | 4225 | 3125 | 1.32 | 3230.12 | G300E | 18684375 | 146.6 | G300E | 0 | 0
2697 | Story8 | C54 | 40 MPa RC Column (65 cm x 65 cm) | Column | 40MPa | Concrete Rectangular | 650 | 650 | 4225 | 3125 | 1.32 | 3230.12 | G300E | 78801041.67 | 618.3 | G300E | 0 | 0
2698 | Story8 | C55 | 40 MPa RC Column (65 cm x 65 cm) | Column | 40MPa | Concrete Rectangular | 650 | 650 | 4225 | 3125 | 1.32 | 3230.12 | G300E | 84952083.33 | 666.57 | G300E | 0 | 0
2699 | Story8 | C56 | 40 MPa RC Column (65 cm x 65 cm) | Column | 40MPa | Concrete Rectangular | 650 | 650 | 4225 | 3125 | 1.32 | 3230.12 | G300E | 30214583.33 | 237.07 | G300E | 0 | 0
2700 | Story8 | C57 | 40 MPa RC Column (65 cm x 65 cm) | Column | 40MPa | Concrete Rectangular | 650 | 650 | 4225 | 3125 | 1.32 | 3230.12 | G300E | 26718750 | 209.65 | G300E | 0 | 0
2701 | Story8 | C58 | 40 MPa RC Column (65 cm x 65 cm) | Column | 40MPa | Concrete Rectangular | 650 | 650 | 4225 | 3125 | 1.32 | 3230.12 | G300E | 30748958.33 | 241.27 | G300E | 0 | 0
2702 | Story8 | C59 | 40 MPa RC Column (65 cm x 65 cm) | Column | 40MPa | Concrete Rectangular | 650 | 650 | 4225 | 3125 | 1.32 | 3230.12 | G300E | 28489583.33 | 223.54 | G300E | 0 | 0
2703 | Story8 | C6 | 40 MPa RC Column (65 cm x 65 cm) | Column | 40MPa | Concrete Rectangular | 650 | 650 | 4225 | 3125 | 1.32 | 3230.12 | G300E | 28489583.33 | 223.54 | G300E | 0 | 0
2704 | Story8 | C60 | 40 MPa RC Column (65 cm x 65 cm) | Column | 40MPa | Concrete Rectangular | 650 | 650 | 4225 | 3125 | 1.32 | 3230.12 | G300E | 21785416.67 | 170.94 | G300E | 0 | 0
2705 | Story8 | C61 | 40 MPa RC Column (65 cm x 65 cm) | Column | 40MPa | Concrete Rectangular | 650 | 650 | 4225 | 3125 | 1.32 | 3230.12 | G300E | 21785416.67 | 170.94 | G300E | 0 | 0
2706 | Story8 | C62 | 40 MPa RC Column (65 cm x 65 cm) | Column | 40MPa | Concrete Rectangular | 650 | 650 | 4225 | 3125 | 1.32 | 3230.12 | G300E | 28488541.67 | 223.53 | G300E | 0 | 0
2707 | Story8 | C63 | 40 MPa RC Column (65 cm x 65 cm) | Column | 40MPa | Concrete Rectangular | 650 | 650 | 4225 | 3125 | 1.32 | 3230.12 | G300E | 30745833.33 | 241.24 | G300E | 0 | 0
2708 | Story8 | C64 | 40 MPa RC Column (65 cm x 65 cm) | Column | 40MPa | Concrete Rectangular | 650 | 650 | 4225 | 3125 | 1.32 | 3230.12 | G300E | 26715625 | 209.62 | G300E | 0 | 0
2709 | Story8 | C7 | 40 MPa RC Column (65 cm x 65 cm) | Column | 40MPa | Concrete Rectangular | 650 | 650 | 4225 | 3125 | 1.32 | 3230.12 | G300E | 30748958.33 | 241.27 | G300E | 0 | 0
2710 | Story8 | C8 | 40 MPa RC Column (65 cm x 65 cm) | Column | 40MPa | Concrete Rectangular | 650 | 650 | 4225 | 3125 | 1.32 | 3230.12 | G300E | 26718750 | 209.65 | G300E | 0 | 0
2711 | Story8 | C9 | 40 MPa RC Column (65 cm x 65 cm) | Column | 40MPa | Concrete Rectangular | 650 | 650 | 4225 | 3125 | 1.32 | 3230.12 | G300E | 30230208.33 | 237.2 | G300E | 0 | 0
2712 | Story9 | C1 | 40 MPa RC Column (62.5 cm x 62.5 cm) | Column | 40MPa | Concrete Rectangular | 625 | 625 | 3906.3 | 3125 | 1.22 | 2986.43 | G300E | 35739583.33 | 280.43 | G300E | 0 | 0
2713 | Story9 | C10 | 40 MPa RC Column (62.5 cm x 62.5 cm) | Column | 40MPa | Concrete Rectangular | 625 | 625 | 3906.3 | 3125 | 1.22 | 2986.43 | G300E | 88693750 | 695.92 | G300E | 0 | 0
2714 | Story9 | C11 | 40 MPa RC Column (62.5 cm x 62.5 cm) | Column | 40MPa | Concrete Rectangular | 625 | 625 | 3906.3 | 3125 | 1.22 | 2986.43 | G300E | 82856250 | 650.12 | G300E | 0 | 0
2715 | Story9 | C12 | 40 MPa RC Column (62.5 cm x 62.5 cm) | Column | 40MPa | Concrete Rectangular | 625 | 625 | 3906.3 | 3125 | 1.22 | 2986.43 | G300E | 21326041.67 | 167.33 | G300E | 0 | 0
2716 | Story9 | C13 | 40 MPa RC Column (62.5 cm x 62.5 cm) | Column | 40MPa | Concrete Rectangular | 625 | 625 | 3906.3 | 3125 | 1.22 | 2986.43 | G300E | 21304166.67 | 167.16 | G300E | 0 | 0
2717 | Story9 | C14 | 40 MPa RC Column (62.5 cm x 62.5 cm) | Column | 40MPa | Concrete Rectangular | 625 | 625 | 3906.3 | 3125 | 1.22 | 2986.43 | G300E | 83016666.67 | 651.38 | G300E | 0 | 0
2718 | Story9 | C15 | 40 MPa RC Column (62.5 cm x 62.5 cm) | Column | 40MPa | Concrete Rectangular | 625 | 625 | 3906.3 | 3125 | 1.22 | 2986.43 | G300E | 88715625 | 696.1 | G300E | 0 | 0
2719 | Story9 | C16 | 40 MPa RC Column (62.5 cm x 62.5 cm) | Column | 40MPa | Concrete Rectangular | 625 | 625 | 3906.3 | 3125 | 1.22 | 2986.43 | G300E | 36833333.33 | 289.01 | G300E | 0 | 0
2720 | Story9 | C17 | 40 MPa RC Column (62.5 cm x 62.5 cm) | Column | 40MPa | Concrete Rectangular | 625 | 625 | 3906.3 | 3125 | 1.22 | 2986.43 | G300E | 38562500 | 302.58 | G300E | 0 | 0
2721 | Story9 | C18 | 40 MPa RC Column (62.5 cm x 62.5 cm) | Column | 40MPa | Concrete Rectangular | 625 | 625 | 3906.3 | 3125 | 1.22 | 2986.43 | G300E | 87457291.67 | 686.22 | G300E | 0 | 0
2722 | Story9 | C19 | 40 MPa RC Column (62.5 cm x 62.5 cm) | Column | 40MPa | Concrete Rectangular | 625 | 625 | 3906.3 | 3125 | 1.22 | 2986.43 | G300E | 78314583.33 | 614.49 | G300E | 0 | 0
2723 | Story9 | C2 | 40 MPa RC Column (62.5 cm x 62.5 cm) | Column | 40MPa | Concrete Rectangular | 625 | 625 | 3906.3 | 3125 | 1.22 | 2986.43 | G300E | 36620833.33 | 287.34 | G300E | 0 | 0
2724 | Story9 | C20 | 40 MPa RC Column (62.5 cm x 62.5 cm) | Column | 40MPa | Concrete Rectangular | 625 | 625 | 3906.3 | 3125 | 1.22 | 2986.43 | G300E | 12206250 | 95.77 | G300E | 0 | 0
2725 | Story9 | C21 | 40 MPa RC Column (62.5 cm x 62.5 cm) | Column | 40MPa | Concrete Rectangular | 625 | 625 | 3906.3 | 3125 | 1.22 | 2986.43 | G300E | 12206250 | 95.77 | G300E | 0 | 0
2726 | Story9 | C22 | 40 MPa RC Column (62.5 cm x 62.5 cm) | Column | 40MPa | Concrete Rectangular | 625 | 625 | 3906.3 | 3125 | 1.22 | 2986.43 | G300E | 78379166.67 | 614.99 | G300E | 0 | 0
2727 | Story9 | C23 | 40 MPa RC Column (62.5 cm x 62.5 cm) | Column | 40MPa | Concrete Rectangular | 625 | 625 | 3906.3 | 3125 | 1.22 | 2986.43 | G300E | 87476041.67 | 686.37 | G300E | 0 | 0
2728 | Story9 | C24 | 40 MPa RC Column (62.5 cm x 62.5 cm) | Column | 40MPa | Concrete Rectangular | 625 | 625 | 3906.3 | 3125 | 1.22 | 2986.43 | G300E | 38553125 | 302.5 | G300E | 0 | 0
2729 | Story9 | C25 | 40 MPa RC Column (62.5 cm x 62.5 cm) | Column | 40MPa | Concrete Rectangular | 625 | 625 | 3906.3 | 3125 | 1.22 | 2986.43 | G300E | 40632291.67 | 318.82 | G300E | 0 | 0
2730 | Story9 | C26 | 40 MPa RC Column (62.5 cm x 62.5 cm) | Column | 40MPa | Concrete Rectangular | 625 | 625 | 3906.3 | 3125 | 1.22 | 2986.43 | G300E | 39441666.67 | 309.47 | G300E | 0 | 0
2731 | Story9 | C27 | 40 MPa RC Column (62.5 cm x 62.5 cm) | Column | 40MPa | Concrete Rectangular | 625 | 625 | 3906.3 | 3125 | 1.22 | 2986.43 | G300E | 24728125 | 194.03 | G300E | 0 | 0
2732 | Story9 | C3 | 40 MPa RC Column (62.5 cm x 62.5 cm) | Column | 40MPa | Concrete Rectangular | 625 | 625 | 3906.3 | 3125 | 1.22 | 2986.43 | G300E | 34659375 | 271.95 | G300E | 0 | 0
2733 | Story9 | C30 | 40 MPa RC Column (62.5 cm x 62.5 cm) | Column | 40MPa | Concrete Rectangular | 625 | 625 | 3906.3 | 3125 | 1.22 | 2986.43 | G300E | 24732291.67 | 194.06 | G300E | 0 | 0
2734 | Story9 | C31 | 40 MPa RC Column (62.5 cm x 62.5 cm) | Column | 40MPa | Concrete Rectangular | 625 | 625 | 3906.3 | 3125 | 1.22 | 2986.43 | G300E | 39442708.33 | 309.48 | G300E | 0 | 0
2735 | Story9 | C32 | 40 MPa RC Column (62.5 cm x 62.5 cm) | Column | 40MPa | Concrete Rectangular | 625 | 625 | 3906.3 | 3125 | 1.22 | 2986.43 | G300E | 40626041.67 | 318.77 | G300E | 0 | 0
2736 | Story9 | C33 | 40 MPa RC Column (62.5 cm x 62.5 cm) | Column | 40MPa | Concrete Rectangular | 625 | 625 | 3906.3 | 3125 | 1.22 | 2986.43 | G300E | 40631250 | 318.81 | G300E | 0 | 0
2737 | Story9 | C34 | 40 MPa RC Column (62.5 cm x 62.5 cm) | Column | 40MPa | Concrete Rectangular | 625 | 625 | 3906.3 | 3125 | 1.22 | 2986.43 | G300E | 39445833.33 | 309.51 | G300E | 0 | 0
2738 | Story9 | C35 | 40 MPa RC Column (62.5 cm x 62.5 cm) | Column | 40MPa | Concrete Rectangular | 625 | 625 | 3906.3 | 3125 | 1.22 | 2986.43 | G300E | 24734375 | 194.08 | G300E | 0 | 0
2739 | Story9 | C38 | 40 MPa RC Column (62.5 cm x 62.5 cm) | Column | 40MPa | Concrete Rectangular | 625 | 625 | 3906.3 | 3125 | 1.22 | 2986.43 | G300E | 24734375 | 194.08 | G300E | 0 | 0
2740 | Story9 | C39 | 40 MPa RC Column (62.5 cm x 62.5 cm) | Column | 40MPa | Concrete Rectangular | 625 | 625 | 3906.3 | 3125 | 1.22 | 2986.43 | G300E | 39442708.33 | 309.48 | G300E | 0 | 0
2741 | Story9 | C4 | 40 MPa RC Column (62.5 cm x 62.5 cm) | Column | 40MPa | Concrete Rectangular | 625 | 625 | 3906.3 | 3125 | 1.22 | 2986.43 | G300E | 28682291.67 | 225.05 | G300E | 0 | 0
2742 | Story9 | C40 | 40 MPa RC Column (62.5 cm x 62.5 cm) | Column | 40MPa | Concrete Rectangular | 625 | 625 | 3906.3 | 3125 | 1.22 | 2986.43 | G300E | 40626041.67 | 318.77 | G300E | 0 | 0
2743 | Story9 | C41 | 40 MPa RC Column (62.5 cm x 62.5 cm) | Column | 40MPa | Concrete Rectangular | 625 | 625 | 3906.3 | 3125 | 1.22 | 2986.43 | G300E | 38556250 | 302.53 | G300E | 0 | 0
2744 | Story9 | C42 | 40 MPa RC Column (62.5 cm x 62.5 cm) | Column | 40MPa | Concrete Rectangular | 625 | 625 | 3906.3 | 3125 | 1.22 | 2986.43 | G300E | 87477083.33 | 686.38 | G300E | 0 | 0
2745 | Story9 | C43 | 40 MPa RC Column (62.5 cm x 62.5 cm) | Column | 40MPa | Concrete Rectangular | 625 | 625 | 3906.3 | 3125 | 1.22 | 2986.43 | G300E | 78382291.67 | 615.02 | G300E | 0 | 0
2746 | Story9 | C44 | 40 MPa RC Column (62.5 cm x 62.5 cm) | Column | 40MPa | Concrete Rectangular | 625 | 625 | 3906.3 | 3125 | 1.22 | 2986.43 | G300E | 12206250 | 95.77 | G300E | 0 | 0
2747 | Story9 | C45 | 40 MPa RC Column (62.5 cm x 62.5 cm) | Column | 40MPa | Concrete Rectangular | 625 | 625 | 3906.3 | 3125 | 1.22 | 2986.43 | G300E | 12206250 | 95.77 | G300E | 0 | 0
2748 | Story9 | C46 | 40 MPa RC Column (62.5 cm x 62.5 cm) | Column | 40MPa | Concrete Rectangular | 625 | 625 | 3906.3 | 3125 | 1.22 | 2986.43 | G300E | 78381250 | 615.01 | G300E | 0 | 0
2749 | Story9 | C47 | 40 MPa RC Column (62.5 cm x 62.5 cm) | Column | 40MPa | Concrete Rectangular | 625 | 625 | 3906.3 | 3125 | 1.22 | 2986.43 | G300E | 87475000 | 686.36 | G300E | 0 | 0
2750 | Story9 | C48 | 40 MPa RC Column (62.5 cm x 62.5 cm) | Column | 40MPa | Concrete Rectangular | 625 | 625 | 3906.3 | 3125 | 1.22 | 2986.43 | G300E | 38553125 | 302.5 | G300E | 0 | 0
2751 | Story9 | C49 | 40 MPa RC Column (62.5 cm x 62.5 cm) | Column | 40MPa | Concrete Rectangular | 625 | 625 | 3906.3 | 3125 | 1.22 | 2986.43 | G300E | 36836458.33 | 289.03 | G300E | 0 | 0
2752 | Story9 | C5 | 40 MPa RC Column (62.5 cm x 62.5 cm) | Column | 40MPa | Concrete Rectangular | 625 | 625 | 3906.3 | 3125 | 1.22 | 2986.43 | G300E | 28660416.67 | 224.88 | G300E | 0 | 0
2753 | Story9 | C50 | 40 MPa RC Column (62.5 cm x 62.5 cm) | Column | 40MPa | Concrete Rectangular | 625 | 625 | 3906.3 | 3125 | 1.22 | 2986.43 | G300E | 88715625 | 696.1 | G300E | 0 | 0
2754 | Story9 | C51 | 40 MPa RC Column (62.5 cm x 62.5 cm) | Column | 40MPa | Concrete Rectangular | 625 | 625 | 3906.3 | 3125 | 1.22 | 2986.43 | G300E | 83015625 | 651.37 | G300E | 0 | 0
2755 | Story9 | C52 | 40 MPa RC Column (62.5 cm x 62.5 cm) | Column | 40MPa | Concrete Rectangular | 625 | 625 | 3906.3 | 3125 | 1.22 | 2986.43 | G300E | 21310416.67 | 167.21 | G300E | 0 | 0
2756 | Story9 | C53 | 40 MPa RC Column (62.5 cm x 62.5 cm) | Column | 40MPa | Concrete Rectangular | 625 | 625 | 3906.3 | 3125 | 1.22 | 2986.43 | G300E | 21310416.67 | 167.21 | G300E | 0 | 0
2757 | Story9 | C54 | 40 MPa RC Column (62.5 cm x 62.5 cm) | Column | 40MPa | Concrete Rectangular | 625 | 625 | 3906.3 | 3125 | 1.22 | 2986.43 | G300E | 83015625 | 651.37 | G300E | 0 | 0
2758 | Story9 | C55 | 40 MPa RC Column (62.5 cm x 62.5 cm) | Column | 40MPa | Concrete Rectangular | 625 | 625 | 3906.3 | 3125 | 1.22 | 2986.43 | G300E | 88712500 | 696.07 | G300E | 0 | 0
2759 | Story9 | C56 | 40 MPa RC Column (62.5 cm x 62.5 cm) | Column | 40MPa | Concrete Rectangular | 625 | 625 | 3906.3 | 3125 | 1.22 | 2986.43 | G300E | 36831250 | 288.99 | G300E | 0 | 0
2760 | Story9 | C57 | 40 MPa RC Column (62.5 cm x 62.5 cm) | Column | 40MPa | Concrete Rectangular | 625 | 625 | 3906.3 | 3125 | 1.22 | 2986.43 | G300E | 35723958.33 | 280.3 | G300E | 0 | 0
2761 | Story9 | C58 | 40 MPa RC Column (62.5 cm x 62.5 cm) | Column | 40MPa | Concrete Rectangular | 625 | 625 | 3906.3 | 3125 | 1.22 | 2986.43 | G300E | 36583333.33 | 287.05 | G300E | 0 | 0
2762 | Story9 | C59 | 40 MPa RC Column (62.5 cm x 62.5 cm) | Column | 40MPa | Concrete Rectangular | 625 | 625 | 3906.3 | 3125 | 1.22 | 2986.43 | G300E | 34603125 | 271.51 | G300E | 0 | 0
2763 | Story9 | C6 | 40 MPa RC Column (62.5 cm x 62.5 cm) | Column | 40MPa | Concrete Rectangular | 625 | 625 | 3906.3 | 3125 | 1.22 | 2986.43 | G300E | 34603125 | 271.51 | G300E | 0 | 0
2764 | Story9 | C60 | 40 MPa RC Column (62.5 cm x 62.5 cm) | Column | 40MPa | Concrete Rectangular | 625 | 625 | 3906.3 | 3125 | 1.22 | 2986.43 | G300E | 28660416.67 | 224.88 | G300E | 0 | 0
2765 | Story9 | C61 | 40 MPa RC Column (62.5 cm x 62.5 cm) | Column | 40MPa | Concrete Rectangular | 625 | 625 | 3906.3 | 3125 | 1.22 | 2986.43 | G300E | 28660416.67 | 224.88 | G300E | 0 | 0
2766 | Story9 | C62 | 40 MPa RC Column (62.5 cm x 62.5 cm) | Column | 40MPa | Concrete Rectangular | 625 | 625 | 3906.3 | 3125 | 1.22 | 2986.43 | G300E | 34602083.33 | 271.5 | G300E | 0 | 0
2767 | Story9 | C63 | 40 MPa RC Column (62.5 cm x 62.5 cm) | Column | 40MPa | Concrete Rectangular | 625 | 625 | 3906.3 | 3125 | 1.22 | 2986.43 | G300E | 36581250 | 287.03 | G300E | 0 | 0
2768 | Story9 | C64 | 40 MPa RC Column (62.5 cm x 62.5 cm) | Column | 40MPa | Concrete Rectangular | 625 | 625 | 3906.3 | 3125 | 1.22 | 2986.43 | G300E | 35720833.33 | 280.28 | G300E | 0 | 0
2769 | Story9 | C7 | 40 MPa RC Column (62.5 cm x 62.5 cm) | Column | 40MPa | Concrete Rectangular | 625 | 625 | 3906.3 | 3125 | 1.22 | 2986.43 | G300E | 36583333.33 | 287.05 | G300E | 0 | 0
2770 | Story9 | C8 | 40 MPa RC Column (62.5 cm x 62.5 cm) | Column | 40MPa | Concrete Rectangular | 625 | 625 | 3906.3 | 3125 | 1.22 | 2986.43 | G300E | 35723958.33 | 280.3 | G300E | 0 | 0
2771 | Story9 | C9 | 40 MPa RC Column (62.5 cm x 62.5 cm) | Column | 40MPa | Concrete Rectangular | 625 | 625 | 3906.3 | 3125 | 1.22 | 2986.43 | G300E | 36845833.33 | 289.11 | G300E | 0 | 0

## Walls
| Story | Label | Section | Structural_Element_Type | Material | Width_(mm) | Depth_(mm) | Area_(cm^2) | Length_(mm) | Volume_(m^3) | Mass_(kg) | Long._Rebar_Material | Long._Rebar_Volume_(mm^3) | Long._Rebar_Mass_(kg) | Tran._Rebar_Material | Tran._Rebar_Volume_(mm^3) | Tran._Rebar_Mass_(kg)
0 | Story1 | P1 | RC Wall - 700 mm | Wall | 40MPa | 7200 | 700 | 50400 | 3500 | 17.64 | 43155.96 | G300E | 424242000 | 3328.76 | G300E | 44100000 | 346.02
1 | Story1 | P2 | RC Wall - 700 mm | Wall | 40MPa | 7200 | 700 | 50400 | 3500 | 17.64 | 43155.96 | G300E | 424242000 | 3328.76 | G300E | 44100000 | 346.02
2 | Story1 | P3 | RC Wall - 700 mm | Wall | 40MPa | 4800 | 700 | 33600 | 3500 | 11.76 | 28770.64 | G300E | 70560000 | 553.64 | G300E | 29400000 | 230.68
3 | Story1 | P4 | RC Wall - 700 mm | Wall | 40MPa | 4800 | 700 | 33600 | 3500 | 11.76 | 28770.64 | G300E | 164640000 | 1291.83 | G300E | 126528192 | 992.79
4 | Story10 | P1 | RC Wall - 600 mm | Wall | 40MPa | 7200 | 600 | 43200 | 3500 | 15.12 | 36990.83 | G300E | 37800000 | 296.59 | G300E | 37800000 | 296.59
5 | Story10 | P2 | RC Wall - 600 mm | Wall | 40MPa | 7200 | 600 | 43200 | 3500 | 15.12 | 36990.83 | G300E | 37800000 | 296.59 | G300E | 37800000 | 296.59
6 | Story10 | P3 | RC Wall - 600 mm | Wall | 40MPa | 4800 | 600 | 28800 | 3500 | 10.08 | 24660.55 | G300E | 25200000 | 197.73 | G300E | 25200000 | 197.73
7 | Story10 | P4 | RC Wall - 600 mm | Wall | 40MPa | 4800 | 600 | 28800 | 3500 | 10.08 | 24660.55 | G300E | 25200000 | 197.73 | G300E | 40115712 | 314.76
8 | Story11 | P1 | RC Wall - 575 mm | Wall | 40MPa | 7200 | 575 | 41400 | 3500 | 14.49 | 35449.54 | G300E | 36225000 | 284.23 | G300E | 36225000 | 284.23
9 | Story11 | P2 | RC Wall - 575 mm | Wall | 40MPa | 7200 | 575 | 41400 | 3500 | 14.49 | 35449.54 | G300E | 36225000 | 284.23 | G300E | 36225000 | 284.23
10 | Story11 | P3 | RC Wall - 575 mm | Wall | 40MPa | 4800 | 575 | 27600 | 3500 | 9.66 | 23633.03 | G300E | 24150000 | 189.49 | G300E | 24150000 | 189.49
11 | Story11 | P4 | RC Wall - 575 mm | Wall | 40MPa | 4800 | 575 | 27600 | 3500 | 9.66 | 23633.03 | G300E | 24150000 | 189.49 | G300E | 40767888 | 319.88
12 | Story12 | P1 | RC Wall - 575 mm | Wall | 40MPa | 7200 | 575 | 41400 | 3500 | 14.49 | 35449.54 | G300E | 36225000 | 284.23 | G300E | 36225000 | 284.23
13 | Story12 | P2 | RC Wall - 575 mm | Wall | 40MPa | 7200 | 575 | 41400 | 3500 | 14.49 | 35449.54 | G300E | 36225000 | 284.23 | G300E | 36225000 | 284.23
14 | Story12 | P3 | RC Wall - 575 mm | Wall | 40MPa | 4800 | 575 | 27600 | 3500 | 9.66 | 23633.03 | G300E | 24150000 | 189.49 | G300E | 24150000 | 189.49
15 | Story12 | P4 | RC Wall - 575 mm | Wall | 40MPa | 4800 | 575 | 27600 | 3500 | 9.66 | 23633.03 | G300E | 24150000 | 189.49 | G300E | 36328824 | 285.05
16 | Story13 | P1 | RC Wall - 550 mm | Wall | 40MPa | 7200 | 550 | 39600 | 3500 | 13.86 | 33908.26 | G300E | 61677000 | 483.94 | G300E | 34650000 | 271.88
17 | Story13 | P2 | RC Wall - 550 mm | Wall | 40MPa | 7200 | 550 | 39600 | 3500 | 13.86 | 33908.26 | G300E | 61677000 | 483.94 | G300E | 34650000 | 271.88
18 | Story13 | P3 | RC Wall - 550 mm | Wall | 40MPa | 4800 | 550 | 26400 | 3500 | 9.24 | 22605.5 | G300E | 35112000 | 275.5 | G300E | 23100000 | 181.25
19 | Story13 | P4 | RC Wall - 550 mm | Wall | 40MPa | 4800 | 550 | 26400 | 3500 | 9.24 | 22605.5 | G300E | 35112000 | 275.5 | G300E | 41047776 | 322.08
20 | Story14 | P1 | RC Wall - 550 mm | Wall | 40MPa | 7200 | 550 | 39600 | 3500 | 13.86 | 33908.26 | G300E | 112959000 | 886.32 | G300E | 34650000 | 271.88
21 | Story14 | P2 | RC Wall - 550 mm | Wall | 40MPa | 7200 | 550 | 39600 | 3500 | 13.86 | 33908.26 | G300E | 112959000 | 886.32 | G300E | 34650000 | 271.88
22 | Story14 | P3 | RC Wall - 550 mm | Wall | 40MPa | 4800 | 550 | 26400 | 3500 | 9.24 | 22605.5 | G300E | 27258000 | 213.88 | G300E | 23100000 | 181.25
23 | Story14 | P4 | RC Wall - 550 mm | Wall | 40MPa | 4800 | 550 | 26400 | 3500 | 9.24 | 22605.5 | G300E | 27258000 | 213.88 | G300E | 23100000 | 181.25
24 | Story15 | P1 | RC Wall - 525 mm | Wall | 40MPa | 7200 | 525 | 37800 | 3500 | 13.23 | 32366.97 | G300E | 33075000 | 259.52 | G300E | 141370740 | 1109.25
25 | Story15 | P2 | RC Wall - 525 mm | Wall | 40MPa | 7200 | 525 | 37800 | 3500 | 13.23 | 32366.97 | G300E | 33075000 | 259.52 | G300E | 134674092 | 1056.7
26 | Story15 | P3 | RC Wall - 525 mm | Wall | 40MPa | 4800 | 525 | 25200 | 3500 | 8.82 | 21577.98 | G300E | 215649000 | 1692.06 | G300E | 288976296 | 2267.42
27 | Story15 | P4 | RC Wall - 525 mm | Wall | 40MPa | 4800 | 525 | 25200 | 3500 | 8.82 | 21577.98 | G300E | 238140000 | 1868.53 | G300E | 303338280 | 2380.1
28 | Story16 | P1 | RC Wall - 525 mm | Wall | 40MPa | 7200 | 525 | 37800 | 3500 | 13.23 | 32366.97 | G300E | 33075000 | 259.52 | G300E | 33075000 | 259.52
29 | Story16 | P2 | RC Wall - 525 mm | Wall | 40MPa | 7200 | 525 | 37800 | 3500 | 13.23 | 32366.97 | G300E | 33075000 | 259.52 | G300E | 33075000 | 259.52
30 | Story16 | P3 | RC Wall - 525 mm | Wall | 40MPa | 4800 | 525 | 25200 | 3500 | 8.82 | 21577.98 | G300E | 22050000 | 173.01 | G300E | 22050000 | 173.01
31 | Story16 | P4 | RC Wall - 525 mm | Wall | 40MPa | 4800 | 525 | 25200 | 3500 | 8.82 | 21577.98 | G300E | 22050000 | 173.01 | G300E | 22050000 | 173.01
32 | Story17 | P1 | RC Wall - 500 mm | Wall | 40MPa | 7200 | 500 | 36000 | 3500 | 12.6 | 30825.69 | G300E | 31500000 | 247.16 | G300E | 31500000 | 247.16
33 | Story17 | P2 | RC Wall - 500 mm | Wall | 40MPa | 7200 | 500 | 36000 | 3500 | 12.6 | 30825.69 | G300E | 31500000 | 247.16 | G300E | 31500000 | 247.16
34 | Story17 | P3 | RC Wall - 500 mm | Wall | 40MPa | 4800 | 500 | 24000 | 3500 | 8.4 | 20550.46 | G300E | 21000000 | 164.77 | G300E | 21000000 | 164.77
35 | Story17 | P4 | RC Wall - 500 mm | Wall | 40MPa | 4800 | 500 | 24000 | 3500 | 8.4 | 20550.46 | G300E | 21000000 | 164.77 | G300E | 26275032 | 206.16
36 | Story18 | P1 | RC Wall - 500 mm | Wall | 40MPa | 7200 | 500 | 36000 | 3500 | 12.6 | 30825.69 | G300E | 31500000 | 247.16 | G300E | 31500000 | 247.16
37 | Story18 | P2 | RC Wall - 500 mm | Wall | 40MPa | 7200 | 500 | 36000 | 3500 | 12.6 | 30825.69 | G300E | 31500000 | 247.16 | G300E | 31500000 | 247.16
38 | Story18 | P3 | RC Wall - 500 mm | Wall | 40MPa | 4800 | 500 | 24000 | 3500 | 8.4 | 20550.46 | G300E | 21000000 | 164.77 | G300E | 21000000 | 164.77
39 | Story18 | P4 | RC Wall - 500 mm | Wall | 40MPa | 4800 | 500 | 24000 | 3500 | 8.4 | 20550.46 | G300E | 21000000 | 164.77 | G300E | 21000000 | 164.77
40 | Story19 | P1 | RC Wall - 475 mm | Wall | 40MPa | 7200 | 475 | 34200 | 3500 | 11.97 | 29284.4 | G300E | 29925000 | 234.8 | G300E | 29925000 | 234.8
41 | Story19 | P2 | RC Wall - 475 mm | Wall | 40MPa | 7200 | 475 | 34200 | 3500 | 11.97 | 29284.4 | G300E | 29925000 | 234.8 | G300E | 29925000 | 234.8
42 | Story19 | P3 | RC Wall - 475 mm | Wall | 40MPa | 4800 | 475 | 22800 | 3500 | 7.98 | 19522.94 | G300E | 19950000 | 156.54 | G300E | 19950000 | 156.54
43 | Story19 | P4 | RC Wall - 475 mm | Wall | 40MPa | 4800 | 475 | 22800 | 3500 | 7.98 | 19522.94 | G300E | 19950000 | 156.54 | G300E | 19950000 | 156.54
44 | Story2 | P1 | RC Wall - 700 mm | Wall | 40MPa | 7200 | 700 | 50400 | 3500 | 17.64 | 43155.96 | G300E | 284004000 | 2228.4 | G300E | 44100000 | 346.02
45 | Story2 | P2 | RC Wall - 700 mm | Wall | 40MPa | 7200 | 700 | 50400 | 3500 | 17.64 | 43155.96 | G300E | 284004000 | 2228.4 | G300E | 44100000 | 346.02
46 | Story2 | P3 | RC Wall - 700 mm | Wall | 40MPa | 4800 | 700 | 33600 | 3500 | 11.76 | 28770.64 | G300E | 29400000 | 230.68 | G300E | 29400000 | 230.68
47 | Story2 | P4 | RC Wall - 700 mm | Wall | 40MPa | 4800 | 700 | 33600 | 3500 | 11.76 | 28770.64 | G300E | 81732000 | 641.3 | G300E | 86203152 | 676.38
48 | Story20 | P1 | RC Wall - 475 mm | Wall | 40MPa | 7200 | 475 | 34200 | 3500 | 11.97 | 29284.4 | G300E | 29925000 | 234.8 | G300E | 29925000 | 234.8
49 | Story20 | P2 | RC Wall - 475 mm | Wall | 40MPa | 7200 | 475 | 34200 | 3500 | 11.97 | 29284.4 | G300E | 29925000 | 234.8 | G300E | 29925000 | 234.8
50 | Story20 | P3 | RC Wall - 475 mm | Wall | 40MPa | 4800 | 475 | 22800 | 3500 | 7.98 | 19522.94 | G300E | 19950000 | 156.54 | G300E | 19950000 | 156.54
51 | Story20 | P4 | RC Wall - 475 mm | Wall | 40MPa | 4800 | 475 | 22800 | 3500 | 7.98 | 19522.94 | G300E | 19950000 | 156.54 | G300E | 19950000 | 156.54
52 | Story21 | P1 | RC Wall - 450 mm | Wall | 40MPa | 7200 | 450 | 32400 | 3500 | 11.34 | 27743.12 | G300E | 28350000 | 222.44 | G300E | 28350000 | 222.44
53 | Story21 | P2 | RC Wall - 450 mm | Wall | 40MPa | 7200 | 450 | 32400 | 3500 | 11.34 | 27743.12 | G300E | 28350000 | 222.44 | G300E | 28350000 | 222.44
54 | Story21 | P3 | RC Wall - 450 mm | Wall | 40MPa | 4800 | 450 | 21600 | 3500 | 7.56 | 18495.41 | G300E | 18900000 | 148.3 | G300E | 18900000 | 148.3
55 | Story21 | P4 | RC Wall - 450 mm | Wall | 40MPa | 4800 | 450 | 21600 | 3500 | 7.56 | 18495.41 | G300E | 18900000 | 148.3 | G300E | 18900000 | 148.3
56 | Story22 | P1 | RC Wall - 450 mm | Wall | 40MPa | 7200 | 450 | 32400 | 3500 | 11.34 | 27743.12 | G300E | 28350000 | 222.44 | G300E | 28350000 | 222.44
57 | Story22 | P2 | RC Wall - 450 mm | Wall | 40MPa | 7200 | 450 | 32400 | 3500 | 11.34 | 27743.12 | G300E | 28350000 | 222.44 | G300E | 28350000 | 222.44
58 | Story22 | P3 | RC Wall - 450 mm | Wall | 40MPa | 4800 | 450 | 21600 | 3500 | 7.56 | 18495.41 | G300E | 18900000 | 148.3 | G300E | 18900000 | 148.3
59 | Story22 | P4 | RC Wall - 450 mm | Wall | 40MPa | 4800 | 450 | 21600 | 3500 | 7.56 | 18495.41 | G300E | 18900000 | 148.3 | G300E | 18900000 | 148.3
60 | Story23 | P1 | RC Wall - 300 mm | Wall | 40MPa | 7200 | 300 | 21600 | 3500 | 7.56 | 18495.41 | G300E | 181818000 | 1426.61 | G300E | 18900000 | 148.3
61 | Story23 | P2 | RC Wall - 300 mm | Wall | 40MPa | 7200 | 300 | 21600 | 3500 | 7.56 | 18495.41 | G300E | 181440000 | 1423.65 | G300E | 18900000 | 148.3
62 | Story23 | P3 | RC Wall - 300 mm | Wall | 40MPa | 4800 | 300 | 14400 | 3500 | 5.04 | 12330.28 | G300E | 120960000 | 949.1 | G300E | 12600000 | 98.86
63 | Story23 | P4 | RC Wall - 300 mm | Wall | 40MPa | 4800 | 300 | 14400 | 3500 | 5.04 | 12330.28 | G300E | 120960000 | 949.1 | G300E | 13584816 | 106.59
64 | Story24 | P1 | RC Wall - 300 mm | Wall | 40MPa | 7200 | 300 | 21600 | 3500 | 7.56 | 18495.41 | G300E | 167076000 | 1310.94 | G300E | 18900000 | 148.3
65 | Story24 | P2 | RC Wall - 300 mm | Wall | 40MPa | 7200 | 300 | 21600 | 3500 | 7.56 | 18495.41 | G300E | 167076000 | 1310.94 | G300E | 18900000 | 148.3
66 | Story24 | P3 | RC Wall - 300 mm | Wall | 40MPa | 4800 | 300 | 14400 | 3500 | 5.04 | 12330.28 | G300E | 110628000 | 868.03 | G300E | 12600000 | 98.86
67 | Story24 | P4 | RC Wall - 300 mm | Wall | 40MPa | 4800 | 300 | 14400 | 3500 | 5.04 | 12330.28 | G300E | 110628000 | 868.03 | G300E | 12600000 | 98.86
68 | Story25 | P1 | RC Wall - 250 mm | Wall | 40MPa | 7200 | 250 | 18000 | 3500 | 6.3 | 15412.84 | G300E | 274995000 | 2157.71 | G300E | 15750000 | 123.58
69 | Story25 | P2 | RC Wall - 250 mm | Wall | 40MPa | 7200 | 250 | 18000 | 3500 | 6.3 | 15412.84 | G300E | 274995000 | 2157.71 | G300E | 15750000 | 123.58
70 | Story25 | P3 | RC Wall - 250 mm | Wall | 40MPa | 4800 | 250 | 12000 | 3500 | 4.2 | 10275.23 | G300E | 183120000 | 1436.83 | G300E | 10500000 | 82.39
71 | Story25 | P4 | RC Wall - 250 mm | Wall | 40MPa | 4800 | 250 | 12000 | 3500 | 4.2 | 10275.23 | G300E | 183120000 | 1436.83 | G300E | 12239472 | 96.04
72 | Story26 | P1 | RC Wall - 250 mm | Wall | 40MPa | 7200 | 250 | 18000 | 3500 | 6.3 | 15412.84 | G300E | 261135000 | 2048.96 | G300E | 15750000 | 123.58
73 | Story26 | P2 | RC Wall - 250 mm | Wall | 40MPa | 7200 | 250 | 18000 | 3500 | 6.3 | 15412.84 | G300E | 261135000 | 2048.96 | G300E | 15750000 | 123.58
74 | Story26 | P3 | RC Wall - 250 mm | Wall | 40MPa | 4800 | 250 | 12000 | 3500 | 4.2 | 10275.23 | G300E | 174300000 | 1367.62 | G300E | 10500000 | 82.39
75 | Story26 | P4 | RC Wall - 250 mm | Wall | 40MPa | 4800 | 250 | 12000 | 3500 | 4.2 | 10275.23 | G300E | 174300000 | 1367.62 | G300E | 10500000 | 82.39
76 | Story27 | P1 | RC Wall - 200 mm | Wall | 40MPa | 7200 | 200 | 14400 | 3500 | 5.04 | 12330.28 | G300E | 334908000 | 2627.81 | G300E | 12600000 | 98.86
77 | Story27 | P2 | RC Wall - 200 mm | Wall | 40MPa | 7200 | 200 | 14400 | 3500 | 5.04 | 12330.28 | G300E | 334908000 | 2627.81 | G300E | 12600000 | 98.86
78 | Story27 | P3 | RC Wall - 200 mm | Wall | 40MPa | 4800 | 200 | 9600 | 3500 | 3.36 | 8220.18 | G300E | 222600000 | 1746.6 | G300E | 8400000 | 65.91
79 | Story27 | P4 | RC Wall - 200 mm | Wall | 40MPa | 4800 | 200 | 9600 | 3500 | 3.36 | 8220.18 | G300E | 222768000 | 1747.92 | G300E | 8400000 | 65.91
80 | Story28 | P1 | RC Wall - 200 mm | Wall | 40MPa | 7200 | 200 | 14400 | 3500 | 5.04 | 12330.28 | G300E | 73080000 | 573.41 | G300E | 28674828 | 224.99
81 | Story28 | P2 | RC Wall - 200 mm | Wall | 40MPa | 7200 | 200 | 14400 | 3500 | 5.04 | 12330.28 | G300E | 73080000 | 573.41 | G300E | 27859356 | 218.59
82 | Story28 | P3 | RC Wall - 200 mm | Wall | 40MPa | 4800 | 200 | 9600 | 3500 | 3.36 | 8220.18 | G300E | 68376000 | 536.5 | G300E | 69354096 | 544.18
83 | Story28 | P4 | RC Wall - 200 mm | Wall | 40MPa | 4800 | 200 | 9600 | 3500 | 3.36 | 8220.18 | G300E | 74256000 | 582.64 | G300E | 74031888 | 580.88
84 | Story29 | P1 | RC Wall - 150 mm | Wall | 40MPa | 7200 | 150 | 10800 | 3500 | 3.78 | 9247.71 | G300E | 23436000 | 183.89 | G300E | 9450000 | 74.15
85 | Story29 | P2 | RC Wall - 150 mm | Wall | 40MPa | 7200 | 150 | 10800 | 3500 | 3.78 | 9247.71 | G300E | 23436000 | 183.89 | G300E | 9450000 | 74.15
86 | Story29 | P3 | RC Wall - 150 mm | Wall | 40MPa | 4800 | 150 | 7200 | 3500 | 2.52 | 6165.14 | G300E | 15876000 | 124.57 | G300E | 6300000 | 49.43
87 | Story29 | P4 | RC Wall - 150 mm | Wall | 40MPa | 4800 | 150 | 7200 | 3500 | 2.52 | 6165.14 | G300E | 15750000 | 123.58 | G300E | 6300000 | 49.43
88 | Story3 | P1 | RC Wall - 675 mm | Wall | 40MPa | 7200 | 675 | 48600 | 3500 | 17.01 | 41614.68 | G300E | 208372500 | 1634.97 | G300E | 42525000 | 333.67
89 | Story3 | P2 | RC Wall - 675 mm | Wall | 40MPa | 7200 | 675 | 48600 | 3500 | 17.01 | 41614.68 | G300E | 208372500 | 1634.97 | G300E | 42525000 | 333.67
90 | Story3 | P3 | RC Wall - 675 mm | Wall | 40MPa | 4800 | 675 | 32400 | 3500 | 11.34 | 27743.12 | G300E | 28350000 | 222.44 | G300E | 28350000 | 222.44
91 | Story3 | P4 | RC Wall - 675 mm | Wall | 40MPa | 4800 | 675 | 32400 | 3500 | 11.34 | 27743.12 | G300E | 60669000 | 476.03 | G300E | 76798680 | 602.59
92 | Story30 | P1 | RC Wall - 150 mm | Wall | 40MPa | 7200 | 150 | 10800 | 3500 | 3.78 | 9247.71 | G300E | 12285000 | 96.39 | G300E | 9450000 | 74.15
93 | Story30 | P2 | RC Wall - 150 mm | Wall | 40MPa | 7200 | 150 | 10800 | 3500 | 3.78 | 9247.71 | G300E | 12285000 | 96.39 | G300E | 9450000 | 74.15
94 | Story30 | P3 | RC Wall - 150 mm | Wall | 40MPa | 4800 | 150 | 7200 | 3500 | 2.52 | 6165.14 | G300E | 8064000 | 63.27 | G300E | 6300000 | 49.43
95 | Story30 | P4 | RC Wall - 150 mm | Wall | 40MPa | 4800 | 150 | 7200 | 3500 | 2.52 | 6165.14 | G300E | 7938000 | 62.28 | G300E | 6300000 | 49.43
96 | Story31 | P1 | RC Wall - 150 mm | Wall | 40MPa | 7200 | 150 | 10800 | 3500 | 3.78 | 9247.71 | G300E | 9450000 | 74.15 | G300E | 9450000 | 74.15
97 | Story31 | P2 | RC Wall - 150 mm | Wall | 40MPa | 7200 | 150 | 10800 | 3500 | 3.78 | 9247.71 | G300E | 9450000 | 74.15 | G300E | 9450000 | 74.15
98 | Story31 | P3 | RC Wall - 150 mm | Wall | 40MPa | 4800 | 150 | 7200 | 3500 | 2.52 | 6165.14 | G300E | 6300000 | 49.43 | G300E | 6300000 | 49.43
99 | Story31 | P4 | RC Wall - 150 mm | Wall | 40MPa | 4800 | 150 | 7200 | 3500 | 2.52 | 6165.14 | G300E | 6300000 | 49.43 | G300E | 6300000 | 49.43
100 | Story32 | P1 | RC Wall - 150 mm | Wall | 40MPa | 7200 | 150 | 10800 | 3500 | 3.78 | 9247.71 | G300E | 9450000 | 74.15 | G300E | 9450000 | 74.15
101 | Story32 | P2 | RC Wall - 150 mm | Wall | 40MPa | 7200 | 150 | 10800 | 3500 | 3.78 | 9247.71 | G300E | 9450000 | 74.15 | G300E | 9450000 | 74.15
102 | Story32 | P3 | RC Wall - 150 mm | Wall | 40MPa | 4800 | 150 | 7200 | 3500 | 2.52 | 6165.14 | G300E | 6300000 | 49.43 | G300E | 6300000 | 49.43
103 | Story32 | P4 | RC Wall - 150 mm | Wall | 40MPa | 4800 | 150 | 7200 | 3500 | 2.52 | 6165.14 | G300E | 6300000 | 49.43 | G300E | 6300000 | 49.43
104 | Story33 | P1 | RC Wall - 150 mm | Wall | 40MPa | 7200 | 150 | 10800 | 3500 | 3.78 | 9247.71 | G300E | 9450000 | 74.15 | G300E | 9450000 | 74.15
105 | Story33 | P2 | RC Wall - 150 mm | Wall | 40MPa | 7200 | 150 | 10800 | 3500 | 3.78 | 9247.71 | G300E | 9450000 | 74.15 | G300E | 9450000 | 74.15
106 | Story33 | P3 | RC Wall - 150 mm | Wall | 40MPa | 4800 | 150 | 7200 | 3500 | 2.52 | 6165.14 | G300E | 6300000 | 49.43 | G300E | 6300000 | 49.43
107 | Story33 | P4 | RC Wall - 150 mm | Wall | 40MPa | 4800 | 150 | 7200 | 3500 | 2.52 | 6165.14 | G300E | 6300000 | 49.43 | G300E | 6300000 | 49.43
108 | Story34 | P1 | RC Wall - 150 mm | Wall | 40MPa | 7200 | 150 | 10800 | 3500 | 3.78 | 9247.71 | G300E | 9450000 | 74.15 | G300E | 9450000 | 74.15
109 | Story34 | P2 | RC Wall - 150 mm | Wall | 40MPa | 7200 | 150 | 10800 | 3500 | 3.78 | 9247.71 | G300E | 9450000 | 74.15 | G300E | 9450000 | 74.15
110 | Story34 | P3 | RC Wall - 150 mm | Wall | 40MPa | 4800 | 150 | 7200 | 3500 | 2.52 | 6165.14 | G300E | 6300000 | 49.43 | G300E | 6300000 | 49.43
111 | Story34 | P4 | RC Wall - 150 mm | Wall | 40MPa | 4800 | 150 | 7200 | 3500 | 2.52 | 6165.14 | G300E | 6300000 | 49.43 | G300E | 6300000 | 49.43
112 | Story35 | P1 | RC Wall - 150 mm | Wall | 40MPa | 7200 | 150 | 10800 | 3500 | 3.78 | 9247.71 | G300E | 9450000 | 74.15 | G300E | 9450000 | 74.15
113 | Story35 | P2 | RC Wall - 150 mm | Wall | 40MPa | 7200 | 150 | 10800 | 3500 | 3.78 | 9247.71 | G300E | 9450000 | 74.15 | G300E | 9450000 | 74.15
114 | Story35 | P3 | RC Wall - 150 mm | Wall | 40MPa | 4800 | 150 | 7200 | 3500 | 2.52 | 6165.14 | G300E | 6300000 | 49.43 | G300E | 6300000 | 49.43
115 | Story35 | P4 | RC Wall - 150 mm | Wall | 40MPa | 4800 | 150 | 7200 | 3500 | 2.52 | 6165.14 | G300E | 6300000 | 49.43 | G300E | 6300000 | 49.43
116 | Story36 | P1 | RC Wall - 150 mm | Wall | 40MPa | 7200 | 150 | 10800 | 3500 | 3.78 | 9247.71 | G300E | 9450000 | 74.15 | G300E | 9450000 | 74.15
117 | Story36 | P2 | RC Wall - 150 mm | Wall | 40MPa | 7200 | 150 | 10800 | 3500 | 3.78 | 9247.71 | G300E | 9450000 | 74.15 | G300E | 9450000 | 74.15
118 | Story36 | P3 | RC Wall - 150 mm | Wall | 40MPa | 4800 | 150 | 7200 | 3500 | 2.52 | 6165.14 | G300E | 6300000 | 49.43 | G300E | 6300000 | 49.43
119 | Story36 | P4 | RC Wall - 150 mm | Wall | 40MPa | 4800 | 150 | 7200 | 3500 | 2.52 | 6165.14 | G300E | 6300000 | 49.43 | G300E | 6300000 | 49.43
120 | Story37 | P1 | RC Wall - 150 mm | Wall | 40MPa | 7200 | 150 | 10800 | 3500 | 3.78 | 9247.71 | G300E | 9450000 | 74.15 | G300E | 9450000 | 74.15
121 | Story37 | P2 | RC Wall - 150 mm | Wall | 40MPa | 7200 | 150 | 10800 | 3500 | 3.78 | 9247.71 | G300E | 9450000 | 74.15 | G300E | 9450000 | 74.15
122 | Story37 | P3 | RC Wall - 150 mm | Wall | 40MPa | 4800 | 150 | 7200 | 3500 | 2.52 | 6165.14 | G300E | 6300000 | 49.43 | G300E | 6300000 | 49.43
123 | Story37 | P4 | RC Wall - 150 mm | Wall | 40MPa | 4800 | 150 | 7200 | 3500 | 2.52 | 6165.14 | G300E | 6300000 | 49.43 | G300E | 6300000 | 49.43
124 | Story38 | P1 | RC Wall - 150 mm | Wall | 40MPa | 7200 | 150 | 10800 | 3500 | 3.78 | 9247.71 | G300E | 9450000 | 74.15 | G300E | 9450000 | 74.15
125 | Story38 | P2 | RC Wall - 150 mm | Wall | 40MPa | 7200 | 150 | 10800 | 3500 | 3.78 | 9247.71 | G300E | 9450000 | 74.15 | G300E | 9450000 | 74.15
126 | Story38 | P3 | RC Wall - 150 mm | Wall | 40MPa | 4800 | 150 | 7200 | 3500 | 2.52 | 6165.14 | G300E | 6300000 | 49.43 | G300E | 6300000 | 49.43
127 | Story38 | P4 | RC Wall - 150 mm | Wall | 40MPa | 4800 | 150 | 7200 | 3500 | 2.52 | 6165.14 | G300E | 6300000 | 49.43 | G300E | 6300000 | 49.43
128 | Story39 | P1 | RC Wall - 150 mm | Wall | 40MPa | 7200 | 150 | 10800 | 3500 | 3.78 | 9247.71 | G300E | 9450000 | 74.15 | G300E | 9450000 | 74.15
129 | Story39 | P2 | RC Wall - 150 mm | Wall | 40MPa | 7200 | 150 | 10800 | 3500 | 3.78 | 9247.71 | G300E | 9450000 | 74.15 | G300E | 9450000 | 74.15
130 | Story39 | P3 | RC Wall - 150 mm | Wall | 40MPa | 4800 | 150 | 7200 | 3500 | 2.52 | 6165.14 | G300E | 6300000 | 49.43 | G300E | 6300000 | 49.43
131 | Story39 | P4 | RC Wall - 150 mm | Wall | 40MPa | 4800 | 150 | 7200 | 3500 | 2.52 | 6165.14 | G300E | 6300000 | 49.43 | G300E | 6300000 | 49.43
132 | Story4 | P1 | RC Wall - 675 mm | Wall | 40MPa | 7200 | 675 | 48600 | 3500 | 17.01 | 41614.68 | G300E | 79947000 | 627.29 | G300E | 42525000 | 333.67
133 | Story4 | P2 | RC Wall - 675 mm | Wall | 40MPa | 7200 | 675 | 48600 | 3500 | 17.01 | 41614.68 | G300E | 79947000 | 627.29 | G300E | 42525000 | 333.67
134 | Story4 | P3 | RC Wall - 675 mm | Wall | 40MPa | 4800 | 675 | 32400 | 3500 | 11.34 | 27743.12 | G300E | 28350000 | 222.44 | G300E | 28350000 | 222.44
135 | Story4 | P4 | RC Wall - 675 mm | Wall | 40MPa | 4800 | 675 | 32400 | 3500 | 11.34 | 27743.12 | G300E | 28350000 | 222.44 | G300E | 67503072 | 529.65
136 | Story40 | P1 | RC Wall - 150 mm | Wall | 40MPa | 7200 | 150 | 10800 | 3500 | 3.78 | 9247.71 | G300E | 9450000 | 74.15 | G300E | 9450000 | 74.15
137 | Story40 | P2 | RC Wall - 150 mm | Wall | 40MPa | 7200 | 150 | 10800 | 3500 | 3.78 | 9247.71 | G300E | 9450000 | 74.15 | G300E | 9450000 | 74.15
138 | Story40 | P3 | RC Wall - 150 mm | Wall | 40MPa | 4800 | 150 | 7200 | 3500 | 2.52 | 6165.14 | G300E | 6300000 | 49.43 | G300E | 6300000 | 49.43
139 | Story40 | P4 | RC Wall - 150 mm | Wall | 40MPa | 4800 | 150 | 7200 | 3500 | 2.52 | 6165.14 | G300E | 6300000 | 49.43 | G300E | 6300000 | 49.43
140 | Story41 | P1 | RC Wall - 150 mm | Wall | 40MPa | 7200 | 150 | 10800 | 3500 | 3.78 | 9247.71 | G300E | 9450000 | 74.15 | G300E | 14385672 | 112.88
141 | Story41 | P2 | RC Wall - 150 mm | Wall | 40MPa | 7200 | 150 | 10800 | 3500 | 3.78 | 9247.71 | G300E | 9450000 | 74.15 | G300E | 14393232 | 112.93
142 | Story41 | P3 | RC Wall - 150 mm | Wall | 40MPa | 4800 | 150 | 7200 | 3500 | 2.52 | 6165.14 | G300E | 6300000 | 49.43 | G300E | 12075672 | 94.75
143 | Story41 | P4 | RC Wall - 150 mm | Wall | 40MPa | 4800 | 150 | 7200 | 3500 | 2.52 | 6165.14 | G300E | 6300000 | 49.43 | G300E | 12037368 | 94.45
144 | Story5 | P1 | RC Wall - 650 mm | Wall | 40MPa | 7200 | 650 | 46800 | 3500 | 16.38 | 40073.39 | G300E | 40950000 | 321.31 | G300E | 40950000 | 321.31
145 | Story5 | P2 | RC Wall - 650 mm | Wall | 40MPa | 7200 | 650 | 46800 | 3500 | 16.38 | 40073.39 | G300E | 40950000 | 321.31 | G300E | 40950000 | 321.31
146 | Story5 | P3 | RC Wall - 650 mm | Wall | 40MPa | 4800 | 650 | 31200 | 3500 | 10.92 | 26715.6 | G300E | 27300000 | 214.21 | G300E | 27300000 | 214.21
147 | Story5 | P4 | RC Wall - 650 mm | Wall | 40MPa | 4800 | 650 | 31200 | 3500 | 10.92 | 26715.6 | G300E | 27300000 | 214.21 | G300E | 63032928 | 494.58
148 | Story6 | P1 | RC Wall - 650 mm | Wall | 40MPa | 7200 | 650 | 46800 | 3500 | 16.38 | 40073.39 | G300E | 40950000 | 321.31 | G300E | 40950000 | 321.31
149 | Story6 | P2 | RC Wall - 650 mm | Wall | 40MPa | 7200 | 650 | 46800 | 3500 | 16.38 | 40073.39 | G300E | 40950000 | 321.31 | G300E | 40950000 | 321.31
150 | Story6 | P3 | RC Wall - 650 mm | Wall | 40MPa | 4800 | 650 | 31200 | 3500 | 10.92 | 26715.6 | G300E | 27300000 | 214.21 | G300E | 27300000 | 214.21
151 | Story6 | P4 | RC Wall - 650 mm | Wall | 40MPa | 4800 | 650 | 31200 | 3500 | 10.92 | 26715.6 | G300E | 27300000 | 214.21 | G300E | 55782552 | 437.69
152 | Story7 | P1 | RC Wall - 625 mm | Wall | 40MPa | 7200 | 625 | 45000 | 3500 | 15.75 | 38532.11 | G300E | 39375000 | 308.95 | G300E | 39375000 | 308.95
153 | Story7 | P2 | RC Wall - 625 mm | Wall | 40MPa | 7200 | 625 | 45000 | 3500 | 15.75 | 38532.11 | G300E | 39375000 | 308.95 | G300E | 39375000 | 308.95
154 | Story7 | P3 | RC Wall - 625 mm | Wall | 40MPa | 4800 | 625 | 30000 | 3500 | 10.5 | 25688.07 | G300E | 26250000 | 205.97 | G300E | 26250000 | 205.97
155 | Story7 | P4 | RC Wall - 625 mm | Wall | 40MPa | 4800 | 625 | 30000 | 3500 | 10.5 | 25688.07 | G300E | 26250000 | 205.97 | G300E | 52418520 | 411.3
156 | Story8 | P1 | RC Wall - 625 mm | Wall | 40MPa | 7200 | 625 | 45000 | 3500 | 15.75 | 38532.11 | G300E | 39375000 | 308.95 | G300E | 39375000 | 308.95
157 | Story8 | P2 | RC Wall - 625 mm | Wall | 40MPa | 7200 | 625 | 45000 | 3500 | 15.75 | 38532.11 | G300E | 39375000 | 308.95 | G300E | 39375000 | 308.95
158 | Story8 | P3 | RC Wall - 625 mm | Wall | 40MPa | 4800 | 625 | 30000 | 3500 | 10.5 | 25688.07 | G300E | 26250000 | 205.97 | G300E | 26250000 | 205.97
159 | Story8 | P4 | RC Wall - 625 mm | Wall | 40MPa | 4800 | 625 | 30000 | 3500 | 10.5 | 25688.07 | G300E | 26250000 | 205.97 | G300E | 45209808 | 354.73
160 | Story9 | P1 | RC Wall - 600 mm | Wall | 40MPa | 7200 | 600 | 43200 | 3500 | 15.12 | 36990.83 | G300E | 37800000 | 296.59 | G300E | 37800000 | 296.59
161 | Story9 | P2 | RC Wall - 600 mm | Wall | 40MPa | 7200 | 600 | 43200 | 3500 | 15.12 | 36990.83 | G300E | 37800000 | 296.59 | G300E | 37800000 | 296.59
162 | Story9 | P3 | RC Wall - 600 mm | Wall | 40MPa | 4800 | 600 | 28800 | 3500 | 10.08 | 24660.55 | G300E | 25200000 | 197.73 | G300E | 25200000 | 197.73
163 | Story9 | P4 | RC Wall - 600 mm | Wall | 40MPa | 4800 | 600 | 28800 | 3500 | 10.08 | 24660.55 | G300E | 25200000 | 197.73 | G300E | 44950248 | 352.7

## Slabs
| Story | Label | Section | Structural_Element_Type | Material | Length_(mm) | Width_(mm) | Depth_(mm) | Area_(cm^2) | Volume_(m^3) | Mass_(kg) | Long._Rebar_Material | Long._Rebar_Volume_(mm^3) | Long._Rebar_Mass_(kg) | Tran._Rebar_Material | Tran._Rebar_Volume_(mm^3) | Tran._Rebar_Mass_(kg)
0 | Story1 | F1 | Slab1 | Slab | 32MPa | 33600 | 50400 | 170 | 57120 | 287.88 | 704305.32 | G300E | 2190292280.35 | 17185.85 | G300E | 0 | 0
1 | Story10 | F1 | Slab1 | Slab | 32MPa | 33600 | 50400 | 170 | 57120 | 287.88 | 704305.32 | G300E | 2198549487.09 | 17250.64 | G300E | 0 | 0
2 | Story11 | F1 | Slab1 | Slab | 32MPa | 33600 | 50400 | 170 | 57120 | 287.88 | 704305.32 | G300E | 2179059722.21 | 17097.71 | G300E | 0 | 0
3 | Story12 | F1 | Slab1 | Slab | 32MPa | 33600 | 50400 | 170 | 57120 | 287.88 | 704305.32 | G300E | 2158239308.42 | 16934.35 | G300E | 0 | 0
4 | Story13 | F1 | Slab1 | Slab | 32MPa | 33600 | 50400 | 170 | 57120 | 287.88 | 704305.32 | G300E | 2137881965.68 | 16774.62 | G300E | 0 | 0
5 | Story14 | F1 | Slab1 | Slab | 32MPa | 33600 | 50400 | 170 | 57120 | 287.88 | 704305.32 | G300E | 2056406263.35 | 16135.33 | G300E | 0 | 0
6 | Story15 | F1 | Slab1 | Slab | 32MPa | 33600 | 50400 | 170 | 57120 | 287.88 | 704305.32 | G300E | 2054055233.36 | 16116.88 | G300E | 0 | 0
7 | Story16 | F1 | Slab1 | Slab | 32MPa | 33600 | 50400 | 170 | 57120 | 287.88 | 704305.32 | G300E | 2134117660.95 | 16745.08 | G300E | 0 | 0
8 | Story17 | F1 | Slab1 | Slab | 32MPa | 33600 | 50400 | 170 | 57120 | 287.88 | 704305.32 | G300E | 2155627305.85 | 16913.85 | G300E | 0 | 0
9 | Story18 | F1 | Slab1 | Slab | 32MPa | 33600 | 50400 | 170 | 57120 | 287.88 | 704305.32 | G300E | 2169987291.1 | 17026.53 | G300E | 0 | 0
10 | Story19 | F1 | Slab1 | Slab | 32MPa | 33600 | 50400 | 170 | 57120 | 287.88 | 704305.32 | G300E | 2178250008.02 | 17091.36 | G300E | 0 | 0
11 | Story2 | F1 | Slab1 | Slab | 32MPa | 33600 | 50400 | 170 | 57120 | 287.88 | 704305.32 | G300E | 2210699645.87 | 17345.97 | G300E | 0 | 0
12 | Story20 | F1 | Slab1 | Slab | 32MPa | 33600 | 50400 | 170 | 57120 | 287.88 | 704305.32 | G300E | 2188192927.02 | 17169.37 | G300E | 0 | 0
13 | Story21 | F1 | Slab1 | Slab | 32MPa | 33600 | 50400 | 170 | 57120 | 287.88 | 704305.32 | G300E | 2159131581.07 | 16941.35 | G300E | 0 | 0
14 | Story22 | F1 | Slab1 | Slab | 32MPa | 33600 | 50400 | 170 | 57120 | 287.88 | 704305.32 | G300E | 2167762173.54 | 17009.07 | G300E | 0 | 0
15 | Story23 | F1 | Slab1 | Slab | 32MPa | 33600 | 50400 | 170 | 57120 | 287.88 | 704305.32 | G300E | 2157126884.36 | 16925.62 | G300E | 0 | 0
16 | Story24 | F1 | Slab1 | Slab | 32MPa | 33600 | 50400 | 170 | 57120 | 287.88 | 704305.32 | G300E | 2154476539.53 | 16904.82 | G300E | 0 | 0
17 | Story25 | F1 | Slab1 | Slab | 32MPa | 33600 | 50400 | 170 | 57120 | 287.88 | 704305.32 | G300E | 2139881569.85 | 16790.3 | G300E | 0 | 0
18 | Story26 | F1 | Slab1 | Slab | 32MPa | 33600 | 50400 | 170 | 57120 | 287.88 | 704305.32 | G300E | 2122792520.93 | 16656.22 | G300E | 0 | 0
19 | Story27 | F1 | Slab1 | Slab | 32MPa | 33600 | 50400 | 170 | 57120 | 287.88 | 704305.32 | G300E | 2079640124.46 | 16317.63 | G300E | 0 | 0
20 | Story28 | F1 | Slab1 | Slab | 32MPa | 33600 | 50400 | 170 | 57120 | 287.88 | 704305.32 | G300E | 2093376569.69 | 16425.41 | G300E | 0 | 0
21 | Story29 | F1 | Slab1 | Slab | 32MPa | 33600 | 50400 | 170 | 57120 | 287.88 | 704305.32 | G300E | 2106791106.98 | 16530.66 | G300E | 0 | 0
22 | Story3 | F1 | Slab1 | Slab | 32MPa | 33600 | 50400 | 170 | 57120 | 287.88 | 704305.32 | G300E | 2162551937.13 | 16968.18 | G300E | 0 | 0
23 | Story30 | F1 | Slab1 | Slab | 32MPa | 33600 | 50400 | 170 | 57120 | 287.88 | 704305.32 | G300E | 2084635544.51 | 16356.82 | G300E | 0 | 0
24 | Story31 | F1 | Slab1 | Slab | 32MPa | 33600 | 50400 | 170 | 57120 | 287.88 | 704305.32 | G300E | 2063424891.1 | 16190.4 | G300E | 0 | 0
25 | Story32 | F1 | Slab1 | Slab | 32MPa | 33600 | 50400 | 170 | 57120 | 287.88 | 704305.32 | G300E | 2062038412.83 | 16179.52 | G300E | 0 | 0
26 | Story33 | F1 | Slab1 | Slab | 32MPa | 33600 | 50400 | 170 | 57120 | 287.88 | 704305.32 | G300E | 2058732369.53 | 16153.58 | G300E | 0 | 0
27 | Story34 | F1 | Slab1 | Slab | 32MPa | 33600 | 50400 | 170 | 57120 | 287.88 | 704305.32 | G300E | 2050410711.15 | 16088.28 | G300E | 0 | 0
28 | Story35 | F1 | Slab1 | Slab | 32MPa | 33600 | 50400 | 170 | 57120 | 287.88 | 704305.32 | G300E | 2041265677.63 | 16016.53 | G300E | 0 | 0
29 | Story36 | F1 | Slab1 | Slab | 32MPa | 33600 | 50400 | 170 | 57120 | 287.88 | 704305.32 | G300E | 2049214570.01 | 16078.9 | G300E | 0 | 0
30 | Story37 | F1 | Slab1 | Slab | 32MPa | 33600 | 50400 | 170 | 57120 | 287.88 | 704305.32 | G300E | 2044720024.38 | 16043.63 | G300E | 0 | 0
31 | Story38 | F1 | Slab1 | Slab | 32MPa | 33600 | 50400 | 170 | 57120 | 287.88 | 704305.32 | G300E | 2034051916.6 | 15959.93 | G300E | 0 | 0
32 | Story39 | F1 | Slab1 | Slab | 32MPa | 33600 | 50400 | 170 | 57120 | 287.88 | 704305.32 | G300E | 2017313916.28 | 15828.59 | G300E | 0 | 0
33 | Story4 | F1 | Slab1 | Slab | 32MPa | 33600 | 50400 | 170 | 57120 | 287.88 | 704305.32 | G300E | 2187677125.26 | 17165.33 | G300E | 0 | 0
34 | Story40 | F1 | Slab1 | Slab | 32MPa | 33600 | 50400 | 170 | 57120 | 287.88 | 704305.32 | G300E | 2073790221.65 | 16271.73 | G300E | 0 | 0
35 | Story41 | F1 | Slab1 | Slab | 32MPa | 33600 | 50400 | 170 | 57120 | 287.88 | 704305.32 | G300E | 4568692234.16 | 35847.65 | G300E | 0 | 0
36 | Story5 | F1 | Slab1 | Slab | 32MPa | 33600 | 50400 | 170 | 57120 | 287.88 | 704305.32 | G300E | 2201311355.89 | 17272.31 | G300E | 0 | 0
37 | Story6 | F1 | Slab1 | Slab | 32MPa | 33600 | 50400 | 170 | 57120 | 287.88 | 704305.32 | G300E | 2219606380.75 | 17415.86 | G300E | 0 | 0
38 | Story7 | F1 | Slab1 | Slab | 32MPa | 33600 | 50400 | 170 | 57120 | 287.88 | 704305.32 | G300E | 2199425660.3 | 17257.51 | G300E | 0 | 0
39 | Story8 | F1 | Slab1 | Slab | 32MPa | 33600 | 50400 | 170 | 57120 | 287.88 | 704305.32 | G300E | 2205653381.23 | 17306.37 | G300E | 0 | 0
40 | Story9 | F1 | Slab1 | Slab | 32MPa | 33600 | 50400 | 170 | 57120 | 287.88 | 704305.32 | G300E | 2205230457.74 | 17303.06 | G300E | 0 | 0

## Materials by Element Type
Material | Structural_Element_Type | Width_(mm) | Depth_(mm) | Area_(cm^2) | Length_(mm) | Volume_(m^3) | Mass_(kg)
32MPa | Slab | 2066400 | 6970 | 2341920 | 1377600 | 11803.08 | 28876518.12
40MPa | Wall | 984000 | 64400 | 3864000 | 574000 | 1352.4 | 3308623.98
| Beam | 1139400 | 1765800 | 4608900 | 25460400 | 2653.52 | 6496566.44
| Column | 1446000 | 1446000 | 8190816 | 9792591.6 | 3229.44 | 7904930.28
G300E | Beam_Long_Rebar | 0 | 0 | 0 | 0 | 13.4545 | 105569.58
| Beam_Tran_Rebar | 0 | 0 | 0 | 0 | 7.8825 | 61847.99
| Column_Long_Rebar | 0 | 0 | 0 | 0 | 83.9997 | 659091.88
| Column_Tran_Rebar | 0 | 0 | 0 | 0 | 0.45584 | 3576.76
| Slab_Long_Rebar | 0 | 0 | 0 | 0 | 89.7221 | 703992.8
| Slab_Tran_Rebar | 0 | 0 | 0 | 0 | 0 | 0
| Wall_Long_Rebar | 0 | 0 | 0 | 0 | 10.0341 | 78731.33
| Wall_Tran_Rebar | 0 | 0 | 0 | 0 | 4.7587 | 37338.54

## Total Embodied Flows
| Embodied_Energy_(MJ) | Embodied_Water_(L) | Embodied_GHG_(kgCO2e)
Total | 108792333.12 | 155290450.184 | 11861823.448

## Total Embodied Flows per NFA
| Embodied_Energy_(MJ) | Embodied_Water_(L) | Embodied_GHG_(kgCO2e)
Total/NFA | 1599.556 | 2283.2103 | 174.4025

## Embodied Flows By Element Type
Structural_Element_Type | Embodied_Energy_(MJ) | Embodied_Water_(L) | Embodied_GHG_(kgCO2e)
Slab | 56354073.8 | 81940125.04 | 6388466.16
Wall | 7501547.165 | 10957215.241 | 806345.127
Beam | 14162453.835 | 18972677.951 | 1670376.337
Column | 30774258.32 | 43420431.952 | 2996635.824