## Index
Data Item Description | Worksheet Hyperlink
Beams | Click here to access worksheet
Columns | Click here to access worksheet
Walls | Click here to access worksheet
Slabs | Click here to access worksheet
Materials by Element Type | Click here to access worksheet
Total Embodied Flows | Click here to access worksheet
Total Embodied Flows per NFA | Click here to access worksheet
Embodied Flows By Element Type | Click here to access worksheet
© James Helal 2021

## Beams
| Story | Label | Section | Structural_Element_Type | Material | Cross_Section_Type | Width_(mm) | Depth_(mm) | Area_(cm^2) | Length_(mm) | Volume_(m^3) | Mass_(kg) | Long._Rebar_Material | Long._Rebar_Volume_(mm^3) | Long._Rebar_Mass_(kg) | Tran._Rebar_Material | Tran._Rebar_Volume_(mm^3) | Tran._Rebar_Mass_(kg)
0 | Story1 | B1 | 50 MPa RC Beam (25 cm x 25 cm) | Beam | 50MPa | Concrete Rectangular | 250 | 250 | 625 | 4450 | 0.28 | 680.43 | G300E | 1738678.57 | 13.64 | G300E | 825792.86 | 6.48
1 | Story1 | B10 | 50 MPa RC Beam (25 cm x 25 cm) | Beam | 50MPa | Concrete Rectangular | 250 | 250 | 625 | 6850 | 0.43 | 1047.4 | G300E | 2385045.45 | 18.71 | G300E | 622104.55 | 4.88
2 | Story1 | B100 | 50 MPa RC Beam (25 cm x 25 cm) | Beam | 50MPa | Concrete Rectangular | 250 | 250 | 625 | 6850 | 0.43 | 1047.4 | G300E | 2846175 | 22.33 | G300E | 0 | 0
3 | Story1 | B101 | 50 MPa RC Beam (25 cm x 25 cm) | Beam | 50MPa | Concrete Rectangular | 250 | 250 | 625 | 4450 | 0.28 | 680.43 | G300E | 1661121.43 | 13.03 | G300E | 340716.63 | 2.67
4 | Story1 | B102 | 50 MPa RC Beam (25 cm x 25 cm) | Beam | 50MPa | Concrete Rectangular | 250 | 250 | 625 | 6850 | 0.43 | 1047.4 | G300E | 2793554.55 | 21.92 | G300E | 207368.18 | 1.63
5 | Story1 | B103 | 50 MPa RC Beam (25 cm x 25 cm) | Beam | 50MPa | Concrete Rectangular | 250 | 250 | 625 | 4450 | 0.28 | 680.43 | G300E | 1709435.71 | 13.41 | G300E | 340716.63 | 2.67
6 | Story1 | B104 | 50 MPa RC Beam (25 cm x 25 cm) | Beam | 50MPa | Concrete Rectangular | 250 | 250 | 625 | 6850 | 0.43 | 1047.4 | G300E | 3314154.55 | 26 | G300E | 505551.8 | 3.97
7 | Story1 | B105 | 50 MPa RC Beam (25 cm x 25 cm) | Beam | 50MPa | Concrete Rectangular | 250 | 250 | 625 | 4450 | 0.28 | 680.43 | G300E | 1512364.29 | 11.87 | G300E | 825792.86 | 6.48
8 | Story1 | B106 | 50 MPa RC Beam (25 cm x 25 cm) | Beam | 50MPa | Concrete Rectangular | 250 | 250 | 625 | 6850 | 0.43 | 1047.4 | G300E | 2626975 | 20.61 | G300E | 633313.64 | 4.97
9 | Story1 | B107 | 50 MPa RC Beam (25 cm x 25 cm) | Beam | 50MPa | Concrete Rectangular | 250 | 250 | 625 | 6850 | 0.43 | 1047.4 | G300E | 2295061.36 | 18.01 | G300E | 622104.55 | 4.88
10 | Story1 | B108 | 50 MPa RC Beam (25 cm x 25 cm) | Beam | 50MPa | Concrete Rectangular | 250 | 250 | 625 | 6850 | 0.43 | 1047.4 | G300E | 2312186.36 | 18.14 | G300E | 622104.55 | 4.88
11 | Story1 | B109 | 50 MPa RC Beam (25 cm x 25 cm) | Beam | 50MPa | Concrete Rectangular | 250 | 250 | 625 | 6850 | 0.43 | 1047.4 | G300E | 2307827.27 | 18.11 | G300E | 622104.55 | 4.88
12 | Story1 | B11 | 50 MPa RC Beam (25 cm x 25 cm) | Beam | 50MPa | Concrete Rectangular | 250 | 250 | 625 | 4450 | 0.28 | 680.43 | G300E | 1661121.43 | 13.03 | G300E | 340716.63 | 2.67
13 | Story1 | B110 | 50 MPa RC Beam (25 cm x 25 cm) | Beam | 50MPa | Concrete Rectangular | 250 | 250 | 625 | 6850 | 0.43 | 1047.4 | G300E | 2385045.45 | 18.71 | G300E | 622104.55 | 4.88
14 | Story1 | B111 | 50 MPa RC Beam (25 cm x 25 cm) | Beam | 50MPa | Concrete Rectangular | 250 | 250 | 625 | 6850 | 0.43 | 1047.4 | G300E | 2365429.55 | 18.56 | G300E | 622104.55 | 4.88
15 | Story1 | B112 | 50 MPa RC Beam (25 cm x 25 cm) | Beam | 50MPa | Concrete Rectangular | 250 | 250 | 625 | 6850 | 0.43 | 1047.4 | G300E | 2626975 | 20.61 | G300E | 622104.55 | 4.88
16 | Story1 | B12 | 50 MPa RC Beam (25 cm x 25 cm) | Beam | 50MPa | Concrete Rectangular | 250 | 250 | 625 | 6850 | 0.43 | 1047.4 | G300E | 2365429.55 | 18.56 | G300E | 622104.55 | 4.88
17 | Story1 | B13 | 50 MPa RC Beam (25 cm x 25 cm) | Beam | 50MPa | Concrete Rectangular | 250 | 250 | 625 | 4450 | 0.28 | 680.43 | G300E | 1709435.71 | 13.41 | G300E | 340716.63 | 2.67
18 | Story1 | B14 | 50 MPa RC Beam (25 cm x 25 cm) | Beam | 50MPa | Concrete Rectangular | 250 | 250 | 625 | 6850 | 0.43 | 1047.4 | G300E | 2626975 | 20.61 | G300E | 622104.55 | 4.88
19 | Story1 | B15 | 50 MPa RC Beam (25 cm x 25 cm) | Beam | 50MPa | Concrete Rectangular | 250 | 250 | 625 | 4450 | 0.28 | 680.43 | G300E | 1512364.29 | 11.87 | G300E | 825792.86 | 6.48
20 | Story1 | B16 | 50 MPa RC Beam (25 cm x 25 cm) | Beam | 50MPa | Concrete Rectangular | 250 | 250 | 625 | 4450 | 0.28 | 680.43 | G300E | 1721832.14 | 13.51 | G300E | 805767.86 | 6.32
21 | Story1 | B17 | 50 MPa RC Beam (25 cm x 25 cm) | Beam | 50MPa | Concrete Rectangular | 250 | 250 | 625 | 6850 | 0.43 | 1047.4 | G300E | 3314154.55 | 26 | G300E | 712919.98 | 5.59
22 | Story1 | B18 | 50 MPa RC Beam (25 cm x 25 cm) | Beam | 50MPa | Concrete Rectangular | 250 | 250 | 625 | 4450 | 0.28 | 680.43 | G300E | 1753617.86 | 13.76 | G300E | 317539.29 | 2.49
23 | Story1 | B19 | 50 MPa RC Beam (25 cm x 25 cm) | Beam | 50MPa | Concrete Rectangular | 250 | 250 | 625 | 6850 | 0.43 | 1047.4 | G300E | 2791686.36 | 21.9 | G300E | 622104.55 | 4.88
24 | Story1 | B2 | 50 MPa RC Beam (25 cm x 25 cm) | Beam | 50MPa | Concrete Rectangular | 250 | 250 | 625 | 6850 | 0.43 | 1047.4 | G300E | 2628531.82 | 20.62 | G300E | 634247.73 | 4.98
25 | Story1 | B20 | 50 MPa RC Beam (25 cm x 25 cm) | Beam | 50MPa | Concrete Rectangular | 250 | 250 | 625 | 4450 | 0.28 | 680.43 | G300E | 1679239.29 | 13.18 | G300E | 211692.86 | 1.66
26 | Story1 | B21 | 50 MPa RC Beam (25 cm x 25 cm) | Beam | 50MPa | Concrete Rectangular | 250 | 250 | 625 | 6850 | 0.43 | 1047.4 | G300E | 2888131.25 | 22.66 | G300E | 496030.62 | 3.89
27 | Story1 | B22 | 50 MPa RC Beam (25 cm x 25 cm) | Beam | 50MPa | Concrete Rectangular | 250 | 250 | 625 | 4450 | 0.28 | 680.43 | G300E | 1498060.71 | 11.75 | G300E | 211692.86 | 1.66
28 | Story1 | B23 | 50 MPa RC Beam (25 cm x 25 cm) | Beam | 50MPa | Concrete Rectangular | 250 | 250 | 625 | 6850 | 0.43 | 1047.4 | G300E | 2830295.45 | 22.21 | G300E | 311052.27 | 2.44
29 | Story1 | B24 | 50 MPa RC Beam (25 cm x 25 cm) | Beam | 50MPa | Concrete Rectangular | 250 | 250 | 625 | 4450 | 0.28 | 680.43 | G300E | 1497742.86 | 11.75 | G300E | 0 | 0
30 | Story1 | B25 | 50 MPa RC Beam (25 cm x 25 cm) | Beam | 50MPa | Concrete Rectangular | 250 | 250 | 625 | 6850 | 0.43 | 1047.4 | G300E | 2846175 | 22.33 | G300E | 0 | 0
31 | Story1 | B26 | 50 MPa RC Beam (25 cm x 25 cm) | Beam | 50MPa | Concrete Rectangular | 250 | 250 | 625 | 4450 | 0.28 | 680.43 | G300E | 1476764.29 | 11.59 | G300E | 0 | 0
32 | Story1 | B27 | 50 MPa RC Beam (25 cm x 25 cm) | Beam | 50MPa | Concrete Rectangular | 250 | 250 | 625 | 6850 | 0.43 | 1047.4 | G300E | 2793554.55 | 21.92 | G300E | 207368.18 | 1.63
33 | Story1 | B28 | 50 MPa RC Beam (25 cm x 25 cm) | Beam | 50MPa | Concrete Rectangular | 250 | 250 | 625 | 4450 | 0.28 | 680.43 | G300E | 1513953.57 | 11.88 | G300E | 317539.29 | 2.49
34 | Story1 | B29 | 50 MPa RC Beam (25 cm x 25 cm) | Beam | 50MPa | Concrete Rectangular | 250 | 250 | 625 | 6850 | 0.43 | 1047.4 | G300E | 3314154.55 | 26 | G300E | 505551.8 | 3.97
35 | Story1 | B3 | 50 MPa RC Beam (25 cm x 25 cm) | Beam | 50MPa | Concrete Rectangular | 250 | 250 | 625 | 4450 | 0.28 | 680.43 | G300E | 1940517.86 | 15.23 | G300E | 363893.98 | 2.86
36 | Story1 | B30 | 50 MPa RC Beam (25 cm x 25 cm) | Beam | 50MPa | Concrete Rectangular | 250 | 250 | 625 | 4450 | 0.28 | 680.43 | G300E | 1643003.57 | 12.89 | G300E | 805767.86 | 6.32
37 | Story1 | B31 | 50 MPa RC Beam (25 cm x 25 cm) | Beam | 50MPa | Concrete Rectangular | 250 | 250 | 625 | 4450 | 0.28 | 680.43 | G300E | 1723421.43 | 13.52 | G300E | 795278.57 | 6.24
38 | Story1 | B32 | 50 MPa RC Beam (25 cm x 25 cm) | Beam | 50MPa | Concrete Rectangular | 250 | 250 | 625 | 6850 | 0.43 | 1047.4 | G300E | 3238181.82 | 25.41 | G300E | 712919.98 | 5.59
39 | Story1 | B33 | 50 MPa RC Beam (25 cm x 25 cm) | Beam | 50MPa | Concrete Rectangular | 250 | 250 | 625 | 4450 | 0.28 | 680.43 | G300E | 1750121.43 | 13.73 | G300E | 317539.29 | 2.49
40 | Story1 | B34 | 50 MPa RC Beam (25 cm x 25 cm) | Beam | 50MPa | Concrete Rectangular | 250 | 250 | 625 | 6850 | 0.43 | 1047.4 | G300E | 2727234.09 | 21.4 | G300E | 622104.55 | 4.88
41 | Story1 | B35 | 50 MPa RC Beam (25 cm x 25 cm) | Beam | 50MPa | Concrete Rectangular | 250 | 250 | 625 | 4450 | 0.28 | 680.43 | G300E | 1677967.86 | 13.17 | G300E | 0 | 0
42 | Story1 | B36 | 50 MPa RC Beam (25 cm x 25 cm) | Beam | 50MPa | Concrete Rectangular | 250 | 250 | 625 | 6850 | 0.43 | 1047.4 | G300E | 2366363.64 | 18.57 | G300E | 667512.26 | 5.24
43 | Story1 | B37 | 50 MPa RC Beam (25 cm x 25 cm) | Beam | 50MPa | Concrete Rectangular | 250 | 250 | 625 | 4800 | 0.3 | 733.94 | G300E | 1831040 | 14.37 | G300E | 639360 | 5.02
44 | Story1 | B38 | 50 MPa RC Beam (25 cm x 25 cm) | Beam | 50MPa | Concrete Rectangular | 250 | 250 | 625 | 6850 | 0.43 | 1047.4 | G300E | 2415559.09 | 18.95 | G300E | 518420.45 | 4.07
45 | Story1 | B39 | 50 MPa RC Beam (25 cm x 25 cm) | Beam | 50MPa | Concrete Rectangular | 250 | 250 | 625 | 4800 | 0.3 | 733.94 | G300E | 1521280 | 11.94 | G300E | 745920 | 5.85
46 | Story1 | B4 | 50 MPa RC Beam (25 cm x 25 cm) | Beam | 50MPa | Concrete Rectangular | 250 | 250 | 625 | 6850 | 0.43 | 1047.4 | G300E | 2339412 | 18.36 | G300E | 521422 | 4.09
47 | Story1 | B40 | 50 MPa RC Beam (25 cm x 25 cm) | Beam | 50MPa | Concrete Rectangular | 250 | 250 | 625 | 6850 | 0.43 | 1047.4 | G300E | 2838079.55 | 22.27 | G300E | 0 | 0
48 | Story1 | B41 | 50 MPa RC Beam (25 cm x 25 cm) | Beam | 50MPa | Concrete Rectangular | 250 | 250 | 625 | 4450 | 0.28 | 680.43 | G300E | 1480896.43 | 11.62 | G300E | 0 | 0
49 | Story1 | B42 | 50 MPa RC Beam (25 cm x 25 cm) | Beam | 50MPa | Concrete Rectangular | 250 | 250 | 625 | 6850 | 0.43 | 1047.4 | G300E | 2726922.73 | 21.4 | G300E | 0 | 0
50 | Story1 | B43 | 50 MPa RC Beam (25 cm x 25 cm) | Beam | 50MPa | Concrete Rectangular | 250 | 250 | 625 | 4450 | 0.28 | 680.43 | G300E | 1509503.57 | 11.84 | G300E | 0 | 0
51 | Story1 | B44 | 50 MPa RC Beam (25 cm x 25 cm) | Beam | 50MPa | Concrete Rectangular | 250 | 250 | 625 | 6850 | 0.43 | 1047.4 | G300E | 3238181.82 | 25.41 | G300E | 401867.7 | 3.15
52 | Story1 | B45 | 50 MPa RC Beam (25 cm x 25 cm) | Beam | 50MPa | Concrete Rectangular | 250 | 250 | 625 | 4450 | 0.28 | 680.43 | G300E | 1644275 | 12.9 | G300E | 795278.57 | 6.24
53 | Story1 | B46 | 50 MPa RC Beam (25 cm x 25 cm) | Beam | 50MPa | Concrete Rectangular | 250 | 250 | 625 | 4450 | 0.28 | 680.43 | G300E | 1723421.43 | 13.52 | G300E | 791464.29 | 6.21
54 | Story1 | B47 | 50 MPa RC Beam (25 cm x 25 cm) | Beam | 50MPa | Concrete Rectangular | 250 | 250 | 625 | 6850 | 0.43 | 1047.4 | G300E | 3246588.64 | 25.47 | G300E | 712919.98 | 5.59
55 | Story1 | B48 | 50 MPa RC Beam (25 cm x 25 cm) | Beam | 50MPa | Concrete Rectangular | 250 | 250 | 625 | 4450 | 0.28 | 680.43 | G300E | 1738678.57 | 13.64 | G300E | 0 | 0
56 | Story1 | B49 | 50 MPa RC Beam (25 cm x 25 cm) | Beam | 50MPa | Concrete Rectangular | 250 | 250 | 625 | 6850 | 0.43 | 1047.4 | G300E | 2754634.09 | 21.61 | G300E | 622104.55 | 4.88
57 | Story1 | B5 | 50 MPa RC Beam (25 cm x 25 cm) | Beam | 50MPa | Concrete Rectangular | 250 | 250 | 625 | 4450 | 0.28 | 680.43 | G300E | 1703041.18 | 13.36 | G300E | 482414.03 | 3.79
58 | Story1 | B50 | 50 MPa RC Beam (25 cm x 25 cm) | Beam | 50MPa | Concrete Rectangular | 250 | 250 | 625 | 4450 | 0.28 | 680.43 | G300E | 1633785.71 | 12.82 | G300E | 0 | 0
59 | Story1 | B51 | 50 MPa RC Beam (25 cm x 25 cm) | Beam | 50MPa | Concrete Rectangular | 250 | 250 | 625 | 7200 | 0.45 | 1100.92 | G300E | 3118539.13 | 24.47 | G300E | 729704.35 | 5.73
60 | Story1 | B55 | 50 MPa RC Beam (25 cm x 25 cm) | Beam | 50MPa | Concrete Rectangular | 250 | 250 | 625 | 6850 | 0.43 | 1047.4 | G300E | 2963071.74 | 23.25 | G300E | 396704.35 | 3.11
61 | Story1 | B56 | 50 MPa RC Beam (25 cm x 25 cm) | Beam | 50MPa | Concrete Rectangular | 250 | 250 | 625 | 4450 | 0.28 | 680.43 | G300E | 1437985.71 | 11.28 | G300E | 0 | 0
62 | Story1 | B57 | 50 MPa RC Beam (25 cm x 25 cm) | Beam | 50MPa | Concrete Rectangular | 250 | 250 | 625 | 6850 | 0.43 | 1047.4 | G300E | 2682086.36 | 21.04 | G300E | 0 | 0
63 | Story1 | B58 | 50 MPa RC Beam (25 cm x 25 cm) | Beam | 50MPa | Concrete Rectangular | 250 | 250 | 625 | 4450 | 0.28 | 680.43 | G300E | 1499650 | 11.77 | G300E | 0 | 0
64 | Story1 | B59 | 50 MPa RC Beam (25 cm x 25 cm) | Beam | 50MPa | Concrete Rectangular | 250 | 250 | 625 | 6850 | 0.43 | 1047.4 | G300E | 3246588.64 | 25.47 | G300E | 401867.7 | 3.15
65 | Story1 | B6 | 50 MPa RC Beam (25 cm x 25 cm) | Beam | 50MPa | Concrete Rectangular | 250 | 250 | 625 | 6850 | 0.43 | 1047.4 | G300E | 2309695.45 | 18.12 | G300E | 622104.55 | 4.88
66 | Story1 | B60 | 50 MPa RC Beam (25 cm x 25 cm) | Beam | 50MPa | Concrete Rectangular | 250 | 250 | 625 | 4450 | 0.28 | 680.43 | G300E | 1643957.14 | 12.9 | G300E | 791464.29 | 6.21
67 | Story1 | B61 | 50 MPa RC Beam (25 cm x 25 cm) | Beam | 50MPa | Concrete Rectangular | 250 | 250 | 625 | 4450 | 0.28 | 680.43 | G300E | 1723421.43 | 13.52 | G300E | 795278.57 | 6.24
68 | Story1 | B62 | 50 MPa RC Beam (25 cm x 25 cm) | Beam | 50MPa | Concrete Rectangular | 250 | 250 | 625 | 6850 | 0.43 | 1047.4 | G300E | 3246588.64 | 25.47 | G300E | 712919.98 | 5.59
69 | Story1 | B63 | 50 MPa RC Beam (25 cm x 25 cm) | Beam | 50MPa | Concrete Rectangular | 250 | 250 | 625 | 4450 | 0.28 | 680.43 | G300E | 1750121.43 | 13.73 | G300E | 317539.29 | 2.49
70 | Story1 | B64 | 50 MPa RC Beam (25 cm x 25 cm) | Beam | 50MPa | Concrete Rectangular | 250 | 250 | 625 | 6850 | 0.43 | 1047.4 | G300E | 2754634.09 | 21.61 | G300E | 622104.55 | 4.88
71 | Story1 | B65 | 50 MPa RC Beam (25 cm x 25 cm) | Beam | 50MPa | Concrete Rectangular | 250 | 250 | 625 | 4450 | 0.28 | 680.43 | G300E | 1677967.86 | 13.17 | G300E | 0 | 0
72 | Story1 | B66 | 50 MPa RC Beam (25 cm x 25 cm) | Beam | 50MPa | Concrete Rectangular | 250 | 250 | 625 | 7200 | 0.45 | 1100.92 | G300E | 3117286.96 | 24.46 | G300E | 729704.35 | 5.73
73 | Story1 | B67 | 50 MPa RC Beam (25 cm x 25 cm) | Beam | 50MPa | Concrete Rectangular | 250 | 250 | 625 | 4450 | 0.28 | 680.43 | G300E | 1645906.67 | 12.91 | G300E | 691530 | 5.43
74 | Story1 | B69 | 50 MPa RC Beam (25 cm x 25 cm) | Beam | 50MPa | Concrete Rectangular | 250 | 250 | 625 | 4450 | 0.28 | 680.43 | G300E | 1412430 | 11.08 | G300E | 691530 | 5.43
75 | Story1 | B7 | 50 MPa RC Beam (25 cm x 25 cm) | Beam | 50MPa | Concrete Rectangular | 250 | 250 | 625 | 4450 | 0.28 | 680.43 | G300E | 1657307.14 | 13 | G300E | 446563.06 | 3.5
76 | Story1 | B70 | 50 MPa RC Beam (25 cm x 25 cm) | Beam | 50MPa | Concrete Rectangular | 250 | 250 | 625 | 6850 | 0.43 | 1047.4 | G300E | 2966347.83 | 23.28 | G300E | 396704.35 | 3.11
77 | Story1 | B71 | 50 MPa RC Beam (25 cm x 25 cm) | Beam | 50MPa | Concrete Rectangular | 250 | 250 | 625 | 4450 | 0.28 | 680.43 | G300E | 1480896.43 | 11.62 | G300E | 0 | 0
78 | Story1 | B72 | 50 MPa RC Beam (25 cm x 25 cm) | Beam | 50MPa | Concrete Rectangular | 250 | 250 | 625 | 6850 | 0.43 | 1047.4 | G300E | 2754634.09 | 21.61 | G300E | 0 | 0
79 | Story1 | B73 | 50 MPa RC Beam (25 cm x 25 cm) | Beam | 50MPa | Concrete Rectangular | 250 | 250 | 625 | 4450 | 0.28 | 680.43 | G300E | 1509503.57 | 11.84 | G300E | 0 | 0
80 | Story1 | B74 | 50 MPa RC Beam (25 cm x 25 cm) | Beam | 50MPa | Concrete Rectangular | 250 | 250 | 625 | 6850 | 0.43 | 1047.4 | G300E | 3246588.64 | 25.47 | G300E | 401867.7 | 3.15
81 | Story1 | B75 | 50 MPa RC Beam (25 cm x 25 cm) | Beam | 50MPa | Concrete Rectangular | 250 | 250 | 625 | 4450 | 0.28 | 680.43 | G300E | 1644275 | 12.9 | G300E | 795278.57 | 6.24
82 | Story1 | B76 | 50 MPa RC Beam (25 cm x 25 cm) | Beam | 50MPa | Concrete Rectangular | 250 | 250 | 625 | 4450 | 0.28 | 680.43 | G300E | 1721832.14 | 13.51 | G300E | 805767.86 | 6.32
83 | Story1 | B77 | 50 MPa RC Beam (25 cm x 25 cm) | Beam | 50MPa | Concrete Rectangular | 250 | 250 | 625 | 6850 | 0.43 | 1047.4 | G300E | 3238181.82 | 25.41 | G300E | 712919.98 | 5.59
84 | Story1 | B78 | 50 MPa RC Beam (25 cm x 25 cm) | Beam | 50MPa | Concrete Rectangular | 250 | 250 | 625 | 4450 | 0.28 | 680.43 | G300E | 1753300 | 13.76 | G300E | 317539.29 | 2.49
85 | Story1 | B79 | 50 MPa RC Beam (25 cm x 25 cm) | Beam | 50MPa | Concrete Rectangular | 250 | 250 | 625 | 6850 | 0.43 | 1047.4 | G300E | 2726922.73 | 21.4 | G300E | 622104.55 | 4.88
86 | Story1 | B8 | 50 MPa RC Beam (25 cm x 25 cm) | Beam | 50MPa | Concrete Rectangular | 250 | 250 | 625 | 6850 | 0.43 | 1047.4 | G300E | 2307827.27 | 18.11 | G300E | 622104.55 | 4.88
87 | Story1 | B80 | 50 MPa RC Beam (25 cm x 25 cm) | Beam | 50MPa | Concrete Rectangular | 250 | 250 | 625 | 4450 | 0.28 | 680.43 | G300E | 1672882.14 | 13.13 | G300E | 211692.86 | 1.66
88 | Story1 | B81 | 50 MPa RC Beam (25 cm x 25 cm) | Beam | 50MPa | Concrete Rectangular | 250 | 250 | 625 | 6850 | 0.43 | 1047.4 | G300E | 2838390.91 | 22.27 | G300E | 622104.55 | 4.88
89 | Story1 | B82 | 50 MPa RC Beam (25 cm x 25 cm) | Beam | 50MPa | Concrete Rectangular | 250 | 250 | 625 | 4450 | 0.28 | 680.43 | G300E | 1501875 | 11.78 | G300E | 211692.86 | 1.66
90 | Story1 | B83 | 50 MPa RC Beam (25 cm x 25 cm) | Beam | 50MPa | Concrete Rectangular | 250 | 250 | 625 | 6850 | 0.43 | 1047.4 | G300E | 2419295.45 | 18.98 | G300E | 518420.45 | 4.07
91 | Story1 | B84 | 50 MPa RC Beam (25 cm x 25 cm) | Beam | 50MPa | Concrete Rectangular | 250 | 250 | 625 | 4450 | 0.28 | 680.43 | G300E | 1498378.57 | 11.76 | G300E | 0 | 0
92 | Story1 | B85 | 50 MPa RC Beam (25 cm x 25 cm) | Beam | 50MPa | Concrete Rectangular | 250 | 250 | 625 | 6850 | 0.43 | 1047.4 | G300E | 2838390.91 | 22.27 | G300E | 0 | 0
93 | Story1 | B86 | 50 MPa RC Beam (25 cm x 25 cm) | Beam | 50MPa | Concrete Rectangular | 250 | 250 | 625 | 4450 | 0.28 | 680.43 | G300E | 1476764.29 | 11.59 | G300E | 0 | 0
94 | Story1 | B87 | 50 MPa RC Beam (25 cm x 25 cm) | Beam | 50MPa | Concrete Rectangular | 250 | 250 | 625 | 6850 | 0.43 | 1047.4 | G300E | 2726922.73 | 21.4 | G300E | 0 | 0
95 | Story1 | B88 | 50 MPa RC Beam (25 cm x 25 cm) | Beam | 50MPa | Concrete Rectangular | 250 | 250 | 625 | 4450 | 0.28 | 680.43 | G300E | 1514271.43 | 11.88 | G300E | 317539.29 | 2.49
96 | Story1 | B89 | 50 MPa RC Beam (25 cm x 25 cm) | Beam | 50MPa | Concrete Rectangular | 250 | 250 | 625 | 6850 | 0.43 | 1047.4 | G300E | 3238181.82 | 25.41 | G300E | 401867.7 | 3.15
97 | Story1 | B9 | 50 MPa RC Beam (25 cm x 25 cm) | Beam | 50MPa | Concrete Rectangular | 250 | 250 | 625 | 4450 | 0.28 | 680.43 | G300E | 1663664.29 | 13.05 | G300E | 446563.06 | 3.5
98 | Story1 | B90 | 50 MPa RC Beam (25 cm x 25 cm) | Beam | 50MPa | Concrete Rectangular | 250 | 250 | 625 | 4450 | 0.28 | 680.43 | G300E | 1643003.57 | 12.89 | G300E | 805767.86 | 6.32
99 | Story1 | B91 | 50 MPa RC Beam (25 cm x 25 cm) | Beam | 50MPa | Concrete Rectangular | 250 | 250 | 625 | 4450 | 0.28 | 680.43 | G300E | 1738678.57 | 13.64 | G300E | 825792.86 | 6.48
100 | Story1 | B92 | 50 MPa RC Beam (25 cm x 25 cm) | Beam | 50MPa | Concrete Rectangular | 250 | 250 | 625 | 6850 | 0.43 | 1047.4 | G300E | 3314154.55 | 26 | G300E | 712919.98 | 5.59
101 | Story1 | B93 | 50 MPa RC Beam (25 cm x 25 cm) | Beam | 50MPa | Concrete Rectangular | 250 | 250 | 625 | 4450 | 0.28 | 680.43 | G300E | 1938928.57 | 15.21 | G300E | 363893.98 | 2.86
102 | Story1 | B94 | 50 MPa RC Beam (25 cm x 25 cm) | Beam | 50MPa | Concrete Rectangular | 250 | 250 | 625 | 6850 | 0.43 | 1047.4 | G300E | 2793554.55 | 21.92 | G300E | 622104.55 | 4.88
103 | Story1 | B95 | 50 MPa RC Beam (25 cm x 25 cm) | Beam | 50MPa | Concrete Rectangular | 250 | 250 | 625 | 4450 | 0.28 | 680.43 | G300E | 1773007.14 | 13.91 | G300E | 552409.49 | 4.33
104 | Story1 | B96 | 50 MPa RC Beam (25 cm x 25 cm) | Beam | 50MPa | Concrete Rectangular | 250 | 250 | 625 | 6850 | 0.43 | 1047.4 | G300E | 2846175 | 22.33 | G300E | 518420.45 | 4.07
105 | Story1 | B97 | 50 MPa RC Beam (25 cm x 25 cm) | Beam | 50MPa | Concrete Rectangular | 250 | 250 | 625 | 4450 | 0.28 | 680.43 | G300E | 1664300 | 13.06 | G300E | 446563.06 | 3.5
106 | Story1 | B98 | 50 MPa RC Beam (25 cm x 25 cm) | Beam | 50MPa | Concrete Rectangular | 250 | 250 | 625 | 6850 | 0.43 | 1047.4 | G300E | 2830918.18 | 22.21 | G300E | 311052.27 | 2.44
107 | Story1 | B99 | 50 MPa RC Beam (25 cm x 25 cm) | Beam | 50MPa | Concrete Rectangular | 250 | 250 | 625 | 4450 | 0.28 | 680.43 | G300E | 1664300 | 13.06 | G300E | 446563.06 | 3.5
108 | Story10 | B1 | 50 MPa RC Beam (30 cm x 25 cm) | Beam | 50MPa | Concrete Rectangular | 250 | 300 | 750 | 4487.5 | 0.34 | 823.39 | G300E | 2694743.75 | 21.14 | G300E | 1840997.2 | 14.45
109 | Story10 | B10 | 50 MPa RC Beam (30 cm x 25 cm) | Beam | 50MPa | Concrete Rectangular | 250 | 300 | 750 | 6887.5 | 0.52 | 1263.76 | G300E | 3179520.45 | 24.95 | G300E | 1796698.3 | 14.1
110 | Story10 | B100 | 50 MPa RC Beam (30 cm x 25 cm) | Beam | 50MPa | Concrete Rectangular | 250 | 300 | 750 | 6887.5 | 0.52 | 1263.76 | G300E | 3459716.48 | 27.15 | G300E | 761069.38 | 5.97
111 | Story10 | B101 | 50 MPa RC Beam (30 cm x 25 cm) | Beam | 50MPa | Concrete Rectangular | 250 | 300 | 750 | 4487.5 | 0.34 | 823.39 | G300E | 1986039.29 | 15.58 | G300E | 807270.16 | 6.33
112 | Story10 | B102 | 50 MPa RC Beam (30 cm x 25 cm) | Beam | 50MPa | Concrete Rectangular | 250 | 300 | 750 | 6887.5 | 0.52 | 1263.76 | G300E | 3445002.27 | 27.03 | G300E | 788463.16 | 6.19
113 | Story10 | B103 | 50 MPa RC Beam (30 cm x 25 cm) | Beam | 50MPa | Concrete Rectangular | 250 | 300 | 750 | 4487.5 | 0.34 | 823.39 | G300E | 2006233.04 | 15.74 | G300E | 807270.16 | 6.33
114 | Story10 | B104 | 50 MPa RC Beam (30 cm x 25 cm) | Beam | 50MPa | Concrete Rectangular | 250 | 300 | 750 | 6887.5 | 0.52 | 1263.76 | G300E | 3842911.93 | 30.15 | G300E | 790736.03 | 6.2
115 | Story10 | B105 | 50 MPa RC Beam (30 cm x 25 cm) | Beam | 50MPa | Concrete Rectangular | 250 | 300 | 750 | 4487.5 | 0.34 | 823.39 | G300E | 1500427.68 | 11.77 | G300E | 1330864.29 | 10.44
116 | Story10 | B106 | 50 MPa RC Beam (30 cm x 25 cm) | Beam | 50MPa | Concrete Rectangular | 250 | 300 | 750 | 6887.5 | 0.52 | 1263.76 | G300E | 3559898.3 | 27.93 | G300E | 2087226.19 | 16.38
117 | Story10 | B107 | 50 MPa RC Beam (30 cm x 25 cm) | Beam | 50MPa | Concrete Rectangular | 250 | 300 | 750 | 6887.5 | 0.52 | 1263.76 | G300E | 3273127.84 | 25.68 | G300E | 1782923.3 | 13.99
118 | Story10 | B108 | 50 MPa RC Beam (30 cm x 25 cm) | Beam | 50MPa | Concrete Rectangular | 250 | 300 | 750 | 6887.5 | 0.52 | 1263.76 | G300E | 3220219.32 | 25.27 | G300E | 2011150 | 15.78
119 | Story10 | B109 | 50 MPa RC Beam (30 cm x 25 cm) | Beam | 50MPa | Concrete Rectangular | 250 | 300 | 750 | 6887.5 | 0.52 | 1263.76 | G300E | 3143830.68 | 24.67 | G300E | 1647990.91 | 12.93
120 | Story10 | B11 | 50 MPa RC Beam (30 cm x 25 cm) | Beam | 50MPa | Concrete Rectangular | 250 | 300 | 750 | 4487.5 | 0.34 | 823.39 | G300E | 1985718.75 | 15.58 | G300E | 807270.16 | 6.33
121 | Story10 | B110 | 50 MPa RC Beam (30 cm x 25 cm) | Beam | 50MPa | Concrete Rectangular | 250 | 300 | 750 | 6887.5 | 0.52 | 1263.76 | G300E | 3220219.32 | 25.27 | G300E | 1796698.3 | 14.1
122 | Story10 | B111 | 50 MPa RC Beam (30 cm x 25 cm) | Beam | 50MPa | Concrete Rectangular | 250 | 300 | 750 | 6887.5 | 0.52 | 1263.76 | G300E | 3273127.84 | 25.68 | G300E | 1658948.3 | 13.02
123 | Story10 | B112 | 50 MPa RC Beam (30 cm x 25 cm) | Beam | 50MPa | Concrete Rectangular | 250 | 300 | 750 | 6887.5 | 0.52 | 1263.76 | G300E | 3559898.3 | 27.93 | G300E | 1392840.97 | 10.93
124 | Story10 | B12 | 50 MPa RC Beam (30 cm x 25 cm) | Beam | 50MPa | Concrete Rectangular | 250 | 300 | 750 | 6887.5 | 0.52 | 1263.76 | G300E | 3232115.91 | 25.36 | G300E | 1305807.39 | 10.25
125 | Story10 | B13 | 50 MPa RC Beam (30 cm x 25 cm) | Beam | 50MPa | Concrete Rectangular | 250 | 300 | 750 | 4487.5 | 0.34 | 823.39 | G300E | 2006233.04 | 15.74 | G300E | 807270.16 | 6.33
126 | Story10 | B14 | 50 MPa RC Beam (30 cm x 25 cm) | Beam | 50MPa | Concrete Rectangular | 250 | 300 | 750 | 6887.5 | 0.52 | 1263.76 | G300E | 3450637.5 | 27.07 | G300E | 1392840.97 | 10.93
127 | Story10 | B15 | 50 MPa RC Beam (30 cm x 25 cm) | Beam | 50MPa | Concrete Rectangular | 250 | 300 | 750 | 4487.5 | 0.34 | 823.39 | G300E | 1414844.64 | 11.1 | G300E | 1330864.29 | 10.44
128 | Story10 | B16 | 50 MPa RC Beam (30 cm x 25 cm) | Beam | 50MPa | Concrete Rectangular | 250 | 300 | 750 | 4487.5 | 0.34 | 823.39 | G300E | 2675191.07 | 20.99 | G300E | 2018253.45 | 15.84
129 | Story10 | B17 | 50 MPa RC Beam (30 cm x 25 cm) | Beam | 50MPa | Concrete Rectangular | 250 | 300 | 750 | 6887.5 | 0.52 | 1263.76 | G300E | 3830076.14 | 30.05 | G300E | 1597511.8 | 12.53
130 | Story10 | B18 | 50 MPa RC Beam (30 cm x 25 cm) | Beam | 50MPa | Concrete Rectangular | 250 | 300 | 750 | 4487.5 | 0.34 | 823.39 | G300E | 2774557.14 | 21.77 | G300E | 863364.55 | 6.77
131 | Story10 | B19 | 50 MPa RC Beam (30 cm x 25 cm) | Beam | 50MPa | Concrete Rectangular | 250 | 300 | 750 | 6887.5 | 0.52 | 1263.76 | G300E | 3271249.43 | 25.67 | G300E | 1326001.22 | 10.4
132 | Story10 | B2 | 50 MPa RC Beam (30 cm x 25 cm) | Beam | 50MPa | Concrete Rectangular | 250 | 300 | 750 | 6887.5 | 0.52 | 1263.76 | G300E | 3452515.91 | 27.09 | G300E | 2087226.19 | 16.38
133 | Story10 | B20 | 50 MPa RC Beam (30 cm x 25 cm) | Beam | 50MPa | Concrete Rectangular | 250 | 300 | 750 | 4487.5 | 0.34 | 823.39 | G300E | 2652112.5 | 20.81 | G300E | 835317.35 | 6.55
134 | Story10 | B21 | 50 MPa RC Beam (30 cm x 25 cm) | Beam | 50MPa | Concrete Rectangular | 250 | 300 | 750 | 6887.5 | 0.52 | 1263.76 | G300E | 3394963.54 | 26.64 | G300E | 1486552.66 | 11.66
135 | Story10 | B22 | 50 MPa RC Beam (30 cm x 25 cm) | Beam | 50MPa | Concrete Rectangular | 250 | 300 | 750 | 4487.5 | 0.34 | 823.39 | G300E | 2466842.86 | 19.36 | G300E | 835317.35 | 6.55
136 | Story10 | B23 | 50 MPa RC Beam (30 cm x 25 cm) | Beam | 50MPa | Concrete Rectangular | 250 | 300 | 750 | 6887.5 | 0.52 | 1263.76 | G300E | 3194234.66 | 25.06 | G300E | 941709.09 | 7.39
137 | Story10 | B24 | 50 MPa RC Beam (30 cm x 25 cm) | Beam | 50MPa | Concrete Rectangular | 250 | 300 | 750 | 4487.5 | 0.34 | 823.39 | G300E | 2140858.04 | 16.8 | G300E | 835317.35 | 6.55
138 | Story10 | B25 | 50 MPa RC Beam (30 cm x 25 cm) | Beam | 50MPa | Concrete Rectangular | 250 | 300 | 750 | 6887.5 | 0.52 | 1263.76 | G300E | 3355777.84 | 26.33 | G300E | 761069.38 | 5.97
139 | Story10 | B26 | 50 MPa RC Beam (30 cm x 25 cm) | Beam | 50MPa | Concrete Rectangular | 250 | 300 | 750 | 4487.5 | 0.34 | 823.39 | G300E | 2081238.39 | 16.33 | G300E | 807270.16 | 6.33
140 | Story10 | B27 | 50 MPa RC Beam (30 cm x 25 cm) | Beam | 50MPa | Concrete Rectangular | 250 | 300 | 750 | 6887.5 | 0.52 | 1263.76 | G300E | 3271249.43 | 25.67 | G300E | 788463.16 | 6.19
141 | Story10 | B28 | 50 MPa RC Beam (30 cm x 25 cm) | Beam | 50MPa | Concrete Rectangular | 250 | 300 | 750 | 4487.5 | 0.34 | 823.39 | G300E | 1880903.57 | 14.76 | G300E | 835317.35 | 6.55
142 | Story10 | B29 | 50 MPa RC Beam (30 cm x 25 cm) | Beam | 50MPa | Concrete Rectangular | 250 | 300 | 750 | 6887.5 | 0.52 | 1263.76 | G300E | 3827571.59 | 30.03 | G300E | 790733.21 | 6.2
143 | Story10 | B3 | 50 MPa RC Beam (30 cm x 25 cm) | Beam | 50MPa | Concrete Rectangular | 250 | 300 | 750 | 4487.5 | 0.34 | 823.39 | G300E | 2653715.18 | 20.82 | G300E | 865938.77 | 6.79
144 | Story10 | B30 | 50 MPa RC Beam (30 cm x 25 cm) | Beam | 50MPa | Concrete Rectangular | 250 | 300 | 750 | 4487.5 | 0.34 | 823.39 | G300E | 1645309.82 | 12.91 | G300E | 1267077.68 | 9.94
145 | Story10 | B31 | 50 MPa RC Beam (30 cm x 25 cm) | Beam | 50MPa | Concrete Rectangular | 250 | 300 | 750 | 4487.5 | 0.34 | 823.39 | G300E | 2681922.32 | 21.04 | G300E | 1926740.18 | 15.12
146 | Story10 | B32 | 50 MPa RC Beam (30 cm x 25 cm) | Beam | 50MPa | Concrete Rectangular | 250 | 300 | 750 | 6887.5 | 0.52 | 1263.76 | G300E | 3824127.84 | 30.01 | G300E | 1617100.78 | 12.69
147 | Story10 | B33 | 50 MPa RC Beam (30 cm x 25 cm) | Beam | 50MPa | Concrete Rectangular | 250 | 300 | 750 | 4487.5 | 0.34 | 823.39 | G300E | 2791225 | 21.9 | G300E | 863364.55 | 6.77
148 | Story10 | B34 | 50 MPa RC Beam (30 cm x 25 cm) | Beam | 50MPa | Concrete Rectangular | 250 | 300 | 750 | 6887.5 | 0.52 | 1263.76 | G300E | 3259665.91 | 25.58 | G300E | 1623416 | 12.74
149 | Story10 | B35 | 50 MPa RC Beam (30 cm x 25 cm) | Beam | 50MPa | Concrete Rectangular | 250 | 300 | 750 | 4487.5 | 0.34 | 823.39 | G300E | 2511717.86 | 19.71 | G300E | 835317.35 | 6.55
150 | Story10 | B36 | 50 MPa RC Beam (30 cm x 25 cm) | Beam | 50MPa | Concrete Rectangular | 250 | 300 | 750 | 6887.5 | 0.52 | 1263.76 | G300E | 2815109.09 | 22.09 | G300E | 1664897.22 | 13.06
151 | Story10 | B37 | 50 MPa RC Beam (30 cm x 25 cm) | Beam | 50MPa | Concrete Rectangular | 250 | 300 | 750 | 4800 | 0.36 | 880.73 | G300E | 3057600 | 23.99 | G300E | 833921.28 | 6.54
152 | Story10 | B38 | 50 MPa RC Beam (30 cm x 25 cm) | Beam | 50MPa | Concrete Rectangular | 250 | 300 | 750 | 6887.5 | 0.52 | 1263.76 | G300E | 2775662.5 | 21.78 | G300E | 1773844.32 | 13.92
153 | Story10 | B39 | 50 MPa RC Beam (30 cm x 25 cm) | Beam | 50MPa | Concrete Rectangular | 250 | 300 | 750 | 4800 | 0.36 | 880.73 | G300E | 2950080 | 23.15 | G300E | 1018560.64 | 7.99
154 | Story10 | B4 | 50 MPa RC Beam (30 cm x 25 cm) | Beam | 50MPa | Concrete Rectangular | 250 | 300 | 750 | 6887.5 | 0.52 | 1263.76 | G300E | 3213707.5 | 25.22 | G300E | 1819677.5 | 14.28
155 | Story10 | B40 | 50 MPa RC Beam (30 cm x 25 cm) | Beam | 50MPa | Concrete Rectangular | 250 | 300 | 750 | 6887.5 | 0.52 | 1263.76 | G300E | 3354212.5 | 26.32 | G300E | 761069.38 | 5.97
156 | Story10 | B41 | 50 MPa RC Beam (30 cm x 25 cm) | Beam | 50MPa | Concrete Rectangular | 250 | 300 | 750 | 4487.5 | 0.34 | 823.39 | G300E | 2062006.25 | 16.18 | G300E | 779222.96 | 6.11
157 | Story10 | B42 | 50 MPa RC Beam (30 cm x 25 cm) | Beam | 50MPa | Concrete Rectangular | 250 | 300 | 750 | 6887.5 | 0.52 | 1263.76 | G300E | 3261231.25 | 25.59 | G300E | 788463.16 | 6.19
158 | Story10 | B43 | 50 MPa RC Beam (30 cm x 25 cm) | Beam | 50MPa | Concrete Rectangular | 250 | 300 | 750 | 4487.5 | 0.34 | 823.39 | G300E | 1938600 | 15.21 | G300E | 779222.96 | 6.11
159 | Story10 | B44 | 50 MPa RC Beam (30 cm x 25 cm) | Beam | 50MPa | Concrete Rectangular | 250 | 300 | 750 | 6887.5 | 0.52 | 1263.76 | G300E | 3823814.77 | 30 | G300E | 789665.34 | 6.2
160 | Story10 | B45 | 50 MPa RC Beam (30 cm x 25 cm) | Beam | 50MPa | Concrete Rectangular | 250 | 300 | 750 | 4487.5 | 0.34 | 823.39 | G300E | 1644668.75 | 12.9 | G300E | 1083090.18 | 8.5
161 | Story10 | B46 | 50 MPa RC Beam (30 cm x 25 cm) | Beam | 50MPa | Concrete Rectangular | 250 | 300 | 750 | 4487.5 | 0.34 | 823.39 | G300E | 2676473.21 | 21 | G300E | 1864235.71 | 14.63
162 | Story10 | B47 | 50 MPa RC Beam (30 cm x 25 cm) | Beam | 50MPa | Concrete Rectangular | 250 | 300 | 750 | 6887.5 | 0.52 | 1263.76 | G300E | 3958434.09 | 31.06 | G300E | 1658480.26 | 13.01
163 | Story10 | B48 | 50 MPa RC Beam (30 cm x 25 cm) | Beam | 50MPa | Concrete Rectangular | 250 | 300 | 750 | 4487.5 | 0.34 | 823.39 | G300E | 2471971.43 | 19.4 | G300E | 835317.35 | 6.55
164 | Story10 | B49 | 50 MPa RC Beam (30 cm x 25 cm) | Beam | 50MPa | Concrete Rectangular | 250 | 300 | 750 | 6887.5 | 0.52 | 1263.76 | G300E | 3545497.16 | 27.82 | G300E | 1732833.64 | 13.6
165 | Story10 | B5 | 50 MPa RC Beam (30 cm x 25 cm) | Beam | 50MPa | Concrete Rectangular | 250 | 300 | 750 | 4487.5 | 0.34 | 823.39 | G300E | 2433016.91 | 19.09 | G300E | 1014019.26 | 7.96
166 | Story10 | B50 | 50 MPa RC Beam (30 cm x 25 cm) | Beam | 50MPa | Concrete Rectangular | 250 | 300 | 750 | 4487.5 | 0.34 | 823.39 | G300E | 2251442.86 | 17.67 | G300E | 835317.35 | 6.55
167 | Story10 | B51 | 50 MPa RC Beam (30 cm x 25 cm) | Beam | 50MPa | Concrete Rectangular | 250 | 300 | 750 | 7200 | 0.54 | 1321.1 | G300E | 3904591.3 | 30.64 | G300E | 1221339.44 | 9.58
168 | Story10 | B55 | 50 MPa RC Beam (30 cm x 25 cm) | Beam | 50MPa | Concrete Rectangular | 250 | 300 | 750 | 6887.5 | 0.52 | 1263.76 | G300E | 3732126.63 | 29.28 | G300E | 814372.31 | 6.39
169 | Story10 | B56 | 50 MPa RC Beam (30 cm x 25 cm) | Beam | 50MPa | Concrete Rectangular | 250 | 300 | 750 | 4487.5 | 0.34 | 823.39 | G300E | 1728969.64 | 13.57 | G300E | 723128.57 | 5.67
170 | Story10 | B57 | 50 MPa RC Beam (30 cm x 25 cm) | Beam | 50MPa | Concrete Rectangular | 250 | 300 | 750 | 6887.5 | 0.52 | 1263.76 | G300E | 3545810.23 | 27.82 | G300E | 815856.93 | 6.4
171 | Story10 | B58 | 50 MPa RC Beam (30 cm x 25 cm) | Beam | 50MPa | Concrete Rectangular | 250 | 300 | 750 | 4487.5 | 0.34 | 823.39 | G300E | 1594344.64 | 12.51 | G300E | 723128.57 | 5.67
172 | Story10 | B59 | 50 MPa RC Beam (30 cm x 25 cm) | Beam | 50MPa | Concrete Rectangular | 250 | 300 | 750 | 6887.5 | 0.52 | 1263.76 | G300E | 3958434.09 | 31.06 | G300E | 843250.71 | 6.62
173 | Story10 | B6 | 50 MPa RC Beam (30 cm x 25 cm) | Beam | 50MPa | Concrete Rectangular | 250 | 300 | 750 | 6887.5 | 0.52 | 1263.76 | G300E | 3146648.3 | 24.69 | G300E | 1881226.7 | 14.76
174 | Story10 | B60 | 50 MPa RC Beam (30 cm x 25 cm) | Beam | 50MPa | Concrete Rectangular | 250 | 300 | 750 | 4487.5 | 0.34 | 823.39 | G300E | 1639860.71 | 12.87 | G300E | 900064.29 | 7.06
175 | Story10 | B61 | 50 MPa RC Beam (30 cm x 25 cm) | Beam | 50MPa | Concrete Rectangular | 250 | 300 | 750 | 4487.5 | 0.34 | 823.39 | G300E | 2681922.32 | 21.04 | G300E | 1926740.18 | 15.12
176 | Story10 | B62 | 50 MPa RC Beam (30 cm x 25 cm) | Beam | 50MPa | Concrete Rectangular | 250 | 300 | 750 | 6887.5 | 0.52 | 1263.76 | G300E | 3958434.09 | 31.06 | G300E | 1658480.26 | 13.01
177 | Story10 | B63 | 50 MPa RC Beam (30 cm x 25 cm) | Beam | 50MPa | Concrete Rectangular | 250 | 300 | 750 | 4487.5 | 0.34 | 823.39 | G300E | 2790904.46 | 21.9 | G300E | 863364.55 | 6.77
178 | Story10 | B64 | 50 MPa RC Beam (30 cm x 25 cm) | Beam | 50MPa | Concrete Rectangular | 250 | 300 | 750 | 6887.5 | 0.52 | 1263.76 | G300E | 3545810.23 | 27.82 | G300E | 1732833.64 | 13.6
179 | Story10 | B65 | 50 MPa RC Beam (30 cm x 25 cm) | Beam | 50MPa | Concrete Rectangular | 250 | 300 | 750 | 4487.5 | 0.34 | 823.39 | G300E | 2511397.32 | 19.71 | G300E | 835317.35 | 6.55
180 | Story10 | B66 | 50 MPa RC Beam (30 cm x 25 cm) | Beam | 50MPa | Concrete Rectangular | 250 | 300 | 750 | 7200 | 0.54 | 1321.1 | G300E | 3995373.91 | 31.35 | G300E | 1103635.1 | 8.66
181 | Story10 | B67 | 50 MPa RC Beam (30 cm x 25 cm) | Beam | 50MPa | Concrete Rectangular | 250 | 300 | 750 | 4487.5 | 0.34 | 823.39 | G300E | 2880077.5 | 22.6 | G300E | 865938.81 | 6.79
182 | Story10 | B69 | 50 MPa RC Beam (30 cm x 25 cm) | Beam | 50MPa | Concrete Rectangular | 250 | 300 | 750 | 4487.5 | 0.34 | 823.39 | G300E | 2762505 | 21.68 | G300E | 952248.1 | 7.47
183 | Story10 | B7 | 50 MPa RC Beam (30 cm x 25 cm) | Beam | 50MPa | Concrete Rectangular | 250 | 300 | 750 | 4487.5 | 0.34 | 823.39 | G300E | 2421647.32 | 19 | G300E | 835317.35 | 6.55
184 | Story10 | B70 | 50 MPa RC Beam (30 cm x 25 cm) | Beam | 50MPa | Concrete Rectangular | 250 | 300 | 750 | 6887.5 | 0.52 | 1263.76 | G300E | 3821963.59 | 29.99 | G300E | 814372.31 | 6.39
185 | Story10 | B71 | 50 MPa RC Beam (30 cm x 25 cm) | Beam | 50MPa | Concrete Rectangular | 250 | 300 | 750 | 4487.5 | 0.34 | 823.39 | G300E | 2062006.25 | 16.18 | G300E | 779222.96 | 6.11
186 | Story10 | B72 | 50 MPa RC Beam (30 cm x 25 cm) | Beam | 50MPa | Concrete Rectangular | 250 | 300 | 750 | 6887.5 | 0.52 | 1263.76 | G300E | 3545810.23 | 27.82 | G300E | 815856.93 | 6.4
187 | Story10 | B73 | 50 MPa RC Beam (30 cm x 25 cm) | Beam | 50MPa | Concrete Rectangular | 250 | 300 | 750 | 4487.5 | 0.34 | 823.39 | G300E | 1938600 | 15.21 | G300E | 779222.96 | 6.11
188 | Story10 | B74 | 50 MPa RC Beam (30 cm x 25 cm) | Beam | 50MPa | Concrete Rectangular | 250 | 300 | 750 | 6887.5 | 0.52 | 1263.76 | G300E | 3958434.09 | 31.06 | G300E | 843250.71 | 6.62
189 | Story10 | B75 | 50 MPa RC Beam (30 cm x 25 cm) | Beam | 50MPa | Concrete Rectangular | 250 | 300 | 750 | 4487.5 | 0.34 | 823.39 | G300E | 1639219.64 | 12.86 | G300E | 1083090.18 | 8.5
190 | Story10 | B76 | 50 MPa RC Beam (30 cm x 25 cm) | Beam | 50MPa | Concrete Rectangular | 250 | 300 | 750 | 4487.5 | 0.34 | 823.39 | G300E | 2675191.07 | 20.99 | G300E | 2018253.45 | 15.84
191 | Story10 | B77 | 50 MPa RC Beam (30 cm x 25 cm) | Beam | 50MPa | Concrete Rectangular | 250 | 300 | 750 | 6887.5 | 0.52 | 1263.76 | G300E | 3830702.27 | 30.06 | G300E | 1617101.72 | 12.69
192 | Story10 | B78 | 50 MPa RC Beam (30 cm x 25 cm) | Beam | 50MPa | Concrete Rectangular | 250 | 300 | 750 | 4487.5 | 0.34 | 823.39 | G300E | 2774557.14 | 21.77 | G300E | 863364.55 | 6.77
193 | Story10 | B79 | 50 MPa RC Beam (30 cm x 25 cm) | Beam | 50MPa | Concrete Rectangular | 250 | 300 | 750 | 6887.5 | 0.52 | 1263.76 | G300E | 3262796.59 | 25.6 | G300E | 1623416 | 12.74
194 | Story10 | B8 | 50 MPa RC Beam (30 cm x 25 cm) | Beam | 50MPa | Concrete Rectangular | 250 | 300 | 750 | 6887.5 | 0.52 | 1263.76 | G300E | 3103131.82 | 24.35 | G300E | 1647990.91 | 12.93
195 | Story10 | B80 | 50 MPa RC Beam (30 cm x 25 cm) | Beam | 50MPa | Concrete Rectangular | 250 | 300 | 750 | 4487.5 | 0.34 | 823.39 | G300E | 2641534.82 | 20.73 | G300E | 835317.35 | 6.55
196 | Story10 | B81 | 50 MPa RC Beam (30 cm x 25 cm) | Beam | 50MPa | Concrete Rectangular | 250 | 300 | 750 | 6887.5 | 0.52 | 1263.76 | G300E | 3453768.18 | 27.1 | G300E | 1078207.44 | 8.46
197 | Story10 | B82 | 50 MPa RC Beam (30 cm x 25 cm) | Beam | 50MPa | Concrete Rectangular | 250 | 300 | 750 | 4487.5 | 0.34 | 823.39 | G300E | 2387670.54 | 18.73 | G300E | 835317.35 | 6.55
198 | Story10 | B83 | 50 MPa RC Beam (30 cm x 25 cm) | Beam | 50MPa | Concrete Rectangular | 250 | 300 | 750 | 6887.5 | 0.52 | 1263.76 | G300E | 2779732.39 | 21.81 | G300E | 1780418.75 | 13.97
199 | Story10 | B84 | 50 MPa RC Beam (30 cm x 25 cm) | Beam | 50MPa | Concrete Rectangular | 250 | 300 | 750 | 4487.5 | 0.34 | 823.39 | G300E | 2141819.64 | 16.81 | G300E | 835317.35 | 6.55
200 | Story10 | B85 | 50 MPa RC Beam (30 cm x 25 cm) | Beam | 50MPa | Concrete Rectangular | 250 | 300 | 750 | 6887.5 | 0.52 | 1263.76 | G300E | 3453768.18 | 27.1 | G300E | 761069.38 | 5.97
201 | Story10 | B86 | 50 MPa RC Beam (30 cm x 25 cm) | Beam | 50MPa | Concrete Rectangular | 250 | 300 | 750 | 4487.5 | 0.34 | 823.39 | G300E | 2081238.39 | 16.33 | G300E | 807270.16 | 6.33
202 | Story10 | B87 | 50 MPa RC Beam (30 cm x 25 cm) | Beam | 50MPa | Concrete Rectangular | 250 | 300 | 750 | 6887.5 | 0.52 | 1263.76 | G300E | 3262796.59 | 25.6 | G300E | 788463.16 | 6.19
203 | Story10 | B88 | 50 MPa RC Beam (30 cm x 25 cm) | Beam | 50MPa | Concrete Rectangular | 250 | 300 | 750 | 4487.5 | 0.34 | 823.39 | G300E | 1880903.57 | 14.76 | G300E | 835317.35 | 6.55
204 | Story10 | B89 | 50 MPa RC Beam (30 cm x 25 cm) | Beam | 50MPa | Concrete Rectangular | 250 | 300 | 750 | 6887.5 | 0.52 | 1263.76 | G300E | 3830702.27 | 30.06 | G300E | 789666.28 | 6.2
205 | Story10 | B9 | 50 MPa RC Beam (30 cm x 25 cm) | Beam | 50MPa | Concrete Rectangular | 250 | 300 | 750 | 4487.5 | 0.34 | 823.39 | G300E | 2183489.29 | 17.13 | G300E | 835317.35 | 6.55
206 | Story10 | B90 | 50 MPa RC Beam (30 cm x 25 cm) | Beam | 50MPa | Concrete Rectangular | 250 | 300 | 750 | 4487.5 | 0.34 | 823.39 | G300E | 1643707.14 | 12.9 | G300E | 1267077.68 | 9.94
207 | Story10 | B91 | 50 MPa RC Beam (30 cm x 25 cm) | Beam | 50MPa | Concrete Rectangular | 250 | 300 | 750 | 4487.5 | 0.34 | 823.39 | G300E | 2694743.75 | 21.14 | G300E | 1840997.2 | 14.45
208 | Story10 | B92 | 50 MPa RC Beam (30 cm x 25 cm) | Beam | 50MPa | Concrete Rectangular | 250 | 300 | 750 | 6887.5 | 0.52 | 1263.76 | G300E | 3843225 | 30.16 | G300E | 1597507.1 | 12.53
209 | Story10 | B93 | 50 MPa RC Beam (30 cm x 25 cm) | Beam | 50MPa | Concrete Rectangular | 250 | 300 | 750 | 4487.5 | 0.34 | 823.39 | G300E | 2651471.43 | 20.8 | G300E | 865548.36 | 6.79
210 | Story10 | B94 | 50 MPa RC Beam (30 cm x 25 cm) | Beam | 50MPa | Concrete Rectangular | 250 | 300 | 750 | 6887.5 | 0.52 | 1263.76 | G300E | 3445002.27 | 27.03 | G300E | 1323183.61 | 10.38
211 | Story10 | B95 | 50 MPa RC Beam (30 cm x 25 cm) | Beam | 50MPa | Concrete Rectangular | 250 | 300 | 750 | 4487.5 | 0.34 | 823.39 | G300E | 2510115.18 | 19.7 | G300E | 835317.35 | 6.55
212 | Story10 | B96 | 50 MPa RC Beam (30 cm x 25 cm) | Beam | 50MPa | Concrete Rectangular | 250 | 300 | 750 | 6887.5 | 0.52 | 1263.76 | G300E | 3459716.48 | 27.15 | G300E | 1231923.92 | 9.67
213 | Story10 | B97 | 50 MPa RC Beam (30 cm x 25 cm) | Beam | 50MPa | Concrete Rectangular | 250 | 300 | 750 | 4487.5 | 0.34 | 823.39 | G300E | 2259776.79 | 17.73 | G300E | 835317.35 | 6.55
214 | Story10 | B98 | 50 MPa RC Beam (30 cm x 25 cm) | Beam | 50MPa | Concrete Rectangular | 250 | 300 | 750 | 6887.5 | 0.52 | 1263.76 | G300E | 3361726.14 | 26.38 | G300E | 706281.82 | 5.54
215 | Story10 | B99 | 50 MPa RC Beam (30 cm x 25 cm) | Beam | 50MPa | Concrete Rectangular | 250 | 300 | 750 | 4487.5 | 0.34 | 823.39 | G300E | 2183489.29 | 17.13 | G300E | 835317.35 | 6.55
216 | Story11 | B1 | 50 MPa RC Beam (27.5 cm x 25 cm) | Beam | 50MPa | Concrete Rectangular | 250 | 275 | 687.5 | 4500 | 0.31 | 756.88 | G300E | 2446071.43 | 19.19 | G300E | 1879392.86 | 14.75
217 | Story11 | B10 | 50 MPa RC Beam (27.5 cm x 25 cm) | Beam | 50MPa | Concrete Rectangular | 250 | 275 | 687.5 | 6900 | 0.47 | 1160.55 | G300E | 3038822.73 | 23.84 | G300E | 1707750 | 13.4
218 | Story11 | B100 | 50 MPa RC Beam (27.5 cm x 25 cm) | Beam | 50MPa | Concrete Rectangular | 250 | 275 | 687.5 | 6900 | 0.47 | 1160.55 | G300E | 3261190.91 | 25.59 | G300E | 691320.17 | 5.42
219 | Story11 | B101 | 50 MPa RC Beam (27.5 cm x 25 cm) | Beam | 50MPa | Concrete Rectangular | 250 | 275 | 687.5 | 4500 | 0.31 | 756.88 | G300E | 1939500 | 15.22 | G300E | 760058.92 | 5.96
220 | Story11 | B102 | 50 MPa RC Beam (27.5 cm x 25 cm) | Beam | 50MPa | Concrete Rectangular | 250 | 275 | 687.5 | 6900 | 0.47 | 1160.55 | G300E | 3094963.64 | 24.28 | G300E | 691320.17 | 5.42
221 | Story11 | B103 | 50 MPa RC Beam (27.5 cm x 25 cm) | Beam | 50MPa | Concrete Rectangular | 250 | 275 | 687.5 | 4500 | 0.31 | 756.88 | G300E | 1975821.43 | 15.5 | G300E | 760058.92 | 5.96
222 | Story11 | B104 | 50 MPa RC Beam (27.5 cm x 25 cm) | Beam | 50MPa | Concrete Rectangular | 250 | 275 | 687.5 | 6900 | 0.47 | 1160.55 | G300E | 3703418.18 | 29.06 | G300E | 741633.25 | 5.82
223 | Story11 | B105 | 50 MPa RC Beam (27.5 cm x 25 cm) | Beam | 50MPa | Concrete Rectangular | 250 | 275 | 687.5 | 4500 | 0.31 | 756.88 | G300E | 1350000 | 10.59 | G300E | 1196678.57 | 9.39
224 | Story11 | B106 | 50 MPa RC Beam (27.5 cm x 25 cm) | Beam | 50MPa | Concrete Rectangular | 250 | 275 | 687.5 | 6900 | 0.47 | 1160.55 | G300E | 3368768.18 | 26.43 | G300E | 2093026.71 | 16.42
225 | Story11 | B107 | 50 MPa RC Beam (27.5 cm x 25 cm) | Beam | 50MPa | Concrete Rectangular | 250 | 275 | 687.5 | 6900 | 0.47 | 1160.55 | G300E | 3115977.27 | 24.45 | G300E | 1813131.82 | 14.23
226 | Story11 | B108 | 50 MPa RC Beam (27.5 cm x 25 cm) | Beam | 50MPa | Concrete Rectangular | 250 | 275 | 687.5 | 6900 | 0.47 | 1160.55 | G300E | 3064540.91 | 24.05 | G300E | 1904400 | 14.94
227 | Story11 | B109 | 50 MPa RC Beam (27.5 cm x 25 cm) | Beam | 50MPa | Concrete Rectangular | 250 | 275 | 687.5 | 6900 | 0.47 | 1160.55 | G300E | 2983936.36 | 23.41 | G300E | 1554381.82 | 12.2
228 | Story11 | B11 | 50 MPa RC Beam (27.5 cm x 25 cm) | Beam | 50MPa | Concrete Rectangular | 250 | 275 | 687.5 | 4500 | 0.31 | 756.88 | G300E | 1939500 | 15.22 | G300E | 760058.92 | 5.96
229 | Story11 | B110 | 50 MPa RC Beam (27.5 cm x 25 cm) | Beam | 50MPa | Concrete Rectangular | 250 | 275 | 687.5 | 6900 | 0.47 | 1160.55 | G300E | 3064854.55 | 24.05 | G300E | 1707750 | 13.4
230 | Story11 | B111 | 50 MPa RC Beam (27.5 cm x 25 cm) | Beam | 50MPa | Concrete Rectangular | 250 | 275 | 687.5 | 6900 | 0.47 | 1160.55 | G300E | 3115977.27 | 24.45 | G300E | 1614600 | 12.67
231 | Story11 | B112 | 50 MPa RC Beam (27.5 cm x 25 cm) | Beam | 50MPa | Concrete Rectangular | 250 | 275 | 687.5 | 6900 | 0.47 | 1160.55 | G300E | 2944418.18 | 23.1 | G300E | 1780644.89 | 13.97
232 | Story11 | B12 | 50 MPa RC Beam (27.5 cm x 25 cm) | Beam | 50MPa | Concrete Rectangular | 250 | 275 | 687.5 | 6900 | 0.47 | 1160.55 | G300E | 3091200 | 24.25 | G300E | 1281518.18 | 10.06
233 | Story11 | B13 | 50 MPa RC Beam (27.5 cm x 25 cm) | Beam | 50MPa | Concrete Rectangular | 250 | 275 | 687.5 | 4500 | 0.31 | 756.88 | G300E | 1975821.43 | 15.5 | G300E | 760058.92 | 5.96
234 | Story11 | B14 | 50 MPa RC Beam (27.5 cm x 25 cm) | Beam | 50MPa | Concrete Rectangular | 250 | 275 | 687.5 | 6900 | 0.47 | 1160.55 | G300E | 2934695.45 | 23.03 | G300E | 1447563.08 | 11.36
235 | Story11 | B15 | 50 MPa RC Beam (27.5 cm x 25 cm) | Beam | 50MPa | Concrete Rectangular | 250 | 275 | 687.5 | 4500 | 0.31 | 756.88 | G300E | 1349035.71 | 10.59 | G300E | 1196678.57 | 9.39
236 | Story11 | B16 | 50 MPa RC Beam (27.5 cm x 25 cm) | Beam | 50MPa | Concrete Rectangular | 250 | 275 | 687.5 | 4500 | 0.31 | 756.88 | G300E | 2432892.86 | 19.09 | G300E | 1821535.71 | 14.29
237 | Story11 | B17 | 50 MPa RC Beam (27.5 cm x 25 cm) | Beam | 50MPa | Concrete Rectangular | 250 | 275 | 687.5 | 6900 | 0.47 | 1160.55 | G300E | 3697772.73 | 29.01 | G300E | 1047428.7 | 8.22
238 | Story11 | B18 | 50 MPa RC Beam (27.5 cm x 25 cm) | Beam | 50MPa | Concrete Rectangular | 250 | 275 | 687.5 | 4500 | 0.31 | 756.88 | G300E | 2534464.29 | 19.89 | G300E | 785840.46 | 6.17
239 | Story11 | B19 | 50 MPa RC Beam (27.5 cm x 25 cm) | Beam | 50MPa | Concrete Rectangular | 250 | 275 | 687.5 | 6900 | 0.47 | 1160.55 | G300E | 2651168.18 | 20.8 | G300E | 748715.63 | 5.87
240 | Story11 | B2 | 50 MPa RC Beam (27.5 cm x 25 cm) | Beam | 50MPa | Concrete Rectangular | 250 | 275 | 687.5 | 6900 | 0.47 | 1160.55 | G300E | 3360927.27 | 26.37 | G300E | 2093026.71 | 16.42
241 | Story11 | B20 | 50 MPa RC Beam (27.5 cm x 25 cm) | Beam | 50MPa | Concrete Rectangular | 250 | 275 | 687.5 | 4500 | 0.31 | 756.88 | G300E | 2206607.14 | 17.31 | G300E | 785840.46 | 6.17
242 | Story11 | B21 | 50 MPa RC Beam (27.5 cm x 25 cm) | Beam | 50MPa | Concrete Rectangular | 250 | 275 | 687.5 | 6900 | 0.47 | 1160.55 | G300E | 3128862.5 | 24.55 | G300E | 1171910.16 | 9.2
243 | Story11 | B22 | 50 MPa RC Beam (27.5 cm x 25 cm) | Beam | 50MPa | Concrete Rectangular | 250 | 275 | 687.5 | 4500 | 0.31 | 756.88 | G300E | 2101500 | 16.49 | G300E | 760058.92 | 5.96
244 | Story11 | B23 | 50 MPa RC Beam (27.5 cm x 25 cm) | Beam | 50MPa | Concrete Rectangular | 250 | 275 | 687.5 | 6900 | 0.47 | 1160.55 | G300E | 2991463.64 | 23.47 | G300E | 666163.64 | 5.23
245 | Story11 | B24 | 50 MPa RC Beam (27.5 cm x 25 cm) | Beam | 50MPa | Concrete Rectangular | 250 | 275 | 687.5 | 4500 | 0.31 | 756.88 | G300E | 2043642.86 | 16.04 | G300E | 734277.38 | 5.76
246 | Story11 | B25 | 50 MPa RC Beam (27.5 cm x 25 cm) | Beam | 50MPa | Concrete Rectangular | 250 | 275 | 687.5 | 6900 | 0.47 | 1160.55 | G300E | 3169609.09 | 24.87 | G300E | 691320.17 | 5.42
247 | Story11 | B26 | 50 MPa RC Beam (27.5 cm x 25 cm) | Beam | 50MPa | Concrete Rectangular | 250 | 275 | 687.5 | 4500 | 0.31 | 756.88 | G300E | 1927607.14 | 15.12 | G300E | 734277.38 | 5.76
248 | Story11 | B27 | 50 MPa RC Beam (27.5 cm x 25 cm) | Beam | 50MPa | Concrete Rectangular | 250 | 275 | 687.5 | 6900 | 0.47 | 1160.55 | G300E | 3093081.82 | 24.27 | G300E | 691320.17 | 5.42
249 | Story11 | B28 | 50 MPa RC Beam (27.5 cm x 25 cm) | Beam | 50MPa | Concrete Rectangular | 250 | 275 | 687.5 | 4500 | 0.31 | 756.88 | G300E | 1826035.71 | 14.33 | G300E | 734277.38 | 5.76
250 | Story11 | B29 | 50 MPa RC Beam (27.5 cm x 25 cm) | Beam | 50MPa | Concrete Rectangular | 250 | 275 | 687.5 | 6900 | 0.47 | 1160.55 | G300E | 3540327.27 | 27.78 | G300E | 741633.25 | 5.82
251 | Story11 | B3 | 50 MPa RC Beam (27.5 cm x 25 cm) | Beam | 50MPa | Concrete Rectangular | 250 | 275 | 687.5 | 4500 | 0.31 | 756.88 | G300E | 2522571.43 | 19.79 | G300E | 785840.46 | 6.17
252 | Story11 | B30 | 50 MPa RC Beam (27.5 cm x 25 cm) | Beam | 50MPa | Concrete Rectangular | 250 | 275 | 687.5 | 4500 | 0.31 | 756.88 | G300E | 1394357.14 | 10.94 | G300E | 1025035.71 | 8.04
253 | Story11 | B31 | 50 MPa RC Beam (27.5 cm x 25 cm) | Beam | 50MPa | Concrete Rectangular | 250 | 275 | 687.5 | 4500 | 0.31 | 756.88 | G300E | 2440285.71 | 19.15 | G300E | 1868785.71 | 14.66
254 | Story11 | B32 | 50 MPa RC Beam (27.5 cm x 25 cm) | Beam | 50MPa | Concrete Rectangular | 250 | 275 | 687.5 | 6900 | 0.47 | 1160.55 | G300E | 3600545.45 | 28.25 | G300E | 1297710.52 | 10.18
255 | Story11 | B33 | 50 MPa RC Beam (27.5 cm x 25 cm) | Beam | 50MPa | Concrete Rectangular | 250 | 275 | 687.5 | 4500 | 0.31 | 756.88 | G300E | 2377285.71 | 18.65 | G300E | 785840.46 | 6.17
256 | Story11 | B34 | 50 MPa RC Beam (27.5 cm x 25 cm) | Beam | 50MPa | Concrete Rectangular | 250 | 275 | 687.5 | 6900 | 0.47 | 1160.55 | G300E | 3068618.18 | 24.08 | G300E | 1042279.26 | 8.18
257 | Story11 | B35 | 50 MPa RC Beam (27.5 cm x 25 cm) | Beam | 50MPa | Concrete Rectangular | 250 | 275 | 687.5 | 4500 | 0.31 | 756.88 | G300E | 2275392.86 | 17.85 | G300E | 734277.38 | 5.76
258 | Story11 | B36 | 50 MPa RC Beam (27.5 cm x 25 cm) | Beam | 50MPa | Concrete Rectangular | 250 | 275 | 687.5 | 6900 | 0.47 | 1160.55 | G300E | 2625136.36 | 20.6 | G300E | 788926.71 | 6.19
259 | Story11 | B37 | 50 MPa RC Beam (27.5 cm x 25 cm) | Beam | 50MPa | Concrete Rectangular | 250 | 275 | 687.5 | 4800 | 0.33 | 807.34 | G300E | 2771200 | 21.74 | G300E | 756680.88 | 5.94
260 | Story11 | B38 | 50 MPa RC Beam (27.5 cm x 25 cm) | Beam | 50MPa | Concrete Rectangular | 250 | 275 | 687.5 | 6900 | 0.47 | 1160.55 | G300E | 2498427.27 | 19.6 | G300E | 1657881.82 | 13.01
261 | Story11 | B39 | 50 MPa RC Beam (27.5 cm x 25 cm) | Beam | 50MPa | Concrete Rectangular | 250 | 275 | 687.5 | 4800 | 0.33 | 807.34 | G300E | 2455040 | 19.26 | G300E | 792960 | 6.22
262 | Story11 | B4 | 50 MPa RC Beam (27.5 cm x 25 cm) | Beam | 50MPa | Concrete Rectangular | 250 | 275 | 687.5 | 6900 | 0.47 | 1160.55 | G300E | 3068292 | 24.07 | G300E | 1738248 | 13.64
263 | Story11 | B40 | 50 MPa RC Beam (27.5 cm x 25 cm) | Beam | 50MPa | Concrete Rectangular | 250 | 275 | 687.5 | 6900 | 0.47 | 1160.55 | G300E | 3160513.64 | 24.8 | G300E | 716476.71 | 5.62
264 | Story11 | B41 | 50 MPa RC Beam (27.5 cm x 25 cm) | Beam | 50MPa | Concrete Rectangular | 250 | 275 | 687.5 | 4500 | 0.31 | 756.88 | G300E | 1954928.57 | 15.34 | G300E | 734277.38 | 5.76
265 | Story11 | B42 | 50 MPa RC Beam (27.5 cm x 25 cm) | Beam | 50MPa | Concrete Rectangular | 250 | 275 | 687.5 | 6900 | 0.47 | 1160.55 | G300E | 3068931.82 | 24.08 | G300E | 691320.17 | 5.42
266 | Story11 | B43 | 50 MPa RC Beam (27.5 cm x 25 cm) | Beam | 50MPa | Concrete Rectangular | 250 | 275 | 687.5 | 4500 | 0.31 | 756.88 | G300E | 1704857.14 | 13.38 | G300E | 734277.38 | 5.76
267 | Story11 | B44 | 50 MPa RC Beam (27.5 cm x 25 cm) | Beam | 50MPa | Concrete Rectangular | 250 | 275 | 687.5 | 6900 | 0.47 | 1160.55 | G300E | 3600545.45 | 28.25 | G300E | 741633.25 | 5.82
268 | Story11 | B45 | 50 MPa RC Beam (27.5 cm x 25 cm) | Beam | 50MPa | Concrete Rectangular | 250 | 275 | 687.5 | 4500 | 0.31 | 756.88 | G300E | 1474392.86 | 11.57 | G300E | 958500 | 7.52
269 | Story11 | B46 | 50 MPa RC Beam (27.5 cm x 25 cm) | Beam | 50MPa | Concrete Rectangular | 250 | 275 | 687.5 | 4500 | 0.31 | 756.88 | G300E | 2435785.71 | 19.11 | G300E | 1803214.29 | 14.15
270 | Story11 | B47 | 50 MPa RC Beam (27.5 cm x 25 cm) | Beam | 50MPa | Concrete Rectangular | 250 | 275 | 687.5 | 6900 | 0.47 | 1160.55 | G300E | 3657940.91 | 28.7 | G300E | 1223823.6 | 9.6
271 | Story11 | B48 | 50 MPa RC Beam (27.5 cm x 25 cm) | Beam | 50MPa | Concrete Rectangular | 250 | 275 | 687.5 | 4500 | 0.31 | 756.88 | G300E | 2272500 | 17.83 | G300E | 785840.46 | 6.17
272 | Story11 | B49 | 50 MPa RC Beam (27.5 cm x 25 cm) | Beam | 50MPa | Concrete Rectangular | 250 | 275 | 687.5 | 6900 | 0.47 | 1160.55 | G300E | 3360927.27 | 26.37 | G300E | 942987.79 | 7.4
273 | Story11 | B5 | 50 MPa RC Beam (27.5 cm x 25 cm) | Beam | 50MPa | Concrete Rectangular | 250 | 275 | 687.5 | 4500 | 0.31 | 756.88 | G300E | 2150470.59 | 16.87 | G300E | 961414.81 | 7.54
274 | Story11 | B50 | 50 MPa RC Beam (27.5 cm x 25 cm) | Beam | 50MPa | Concrete Rectangular | 250 | 275 | 687.5 | 4500 | 0.31 | 756.88 | G300E | 1924392.86 | 15.1 | G300E | 682714.29 | 5.36
275 | Story11 | B51 | 50 MPa RC Beam (27.5 cm x 25 cm) | Beam | 50MPa | Concrete Rectangular | 250 | 275 | 687.5 | 7200 | 0.5 | 1211.01 | G300E | 3658226.09 | 28.7 | G300E | 817735.07 | 6.42
276 | Story11 | B55 | 50 MPa RC Beam (27.5 cm x 25 cm) | Beam | 50MPa | Concrete Rectangular | 250 | 275 | 687.5 | 6900 | 0.47 | 1160.55 | G300E | 3502200 | 27.48 | G300E | 767462.78 | 6.02
277 | Story11 | B56 | 50 MPa RC Beam (27.5 cm x 25 cm) | Beam | 50MPa | Concrete Rectangular | 250 | 275 | 687.5 | 4500 | 0.31 | 756.88 | G300E | 1454142.86 | 11.41 | G300E | 682714.29 | 5.36
278 | Story11 | B57 | 50 MPa RC Beam (27.5 cm x 25 cm) | Beam | 50MPa | Concrete Rectangular | 250 | 275 | 687.5 | 6900 | 0.47 | 1160.55 | G300E | 3361240.91 | 26.37 | G300E | 741633.25 | 5.82
279 | Story11 | B58 | 50 MPa RC Beam (27.5 cm x 25 cm) | Beam | 50MPa | Concrete Rectangular | 250 | 275 | 687.5 | 4500 | 0.31 | 756.88 | G300E | 1496571.43 | 11.74 | G300E | 682714.29 | 5.36
280 | Story11 | B59 | 50 MPa RC Beam (27.5 cm x 25 cm) | Beam | 50MPa | Concrete Rectangular | 250 | 275 | 687.5 | 6900 | 0.47 | 1160.55 | G300E | 3657940.91 | 28.7 | G300E | 791946.32 | 6.21
281 | Story11 | B6 | 50 MPa RC Beam (27.5 cm x 25 cm) | Beam | 50MPa | Concrete Rectangular | 250 | 275 | 687.5 | 6900 | 0.47 | 1160.55 | G300E | 2930304.55 | 22.99 | G300E | 1782081.82 | 13.98
282 | Story11 | B60 | 50 MPa RC Beam (27.5 cm x 25 cm) | Beam | 50MPa | Concrete Rectangular | 250 | 275 | 687.5 | 4500 | 0.31 | 756.88 | G300E | 1389214.29 | 10.9 | G300E | 892928.57 | 7.01
283 | Story11 | B61 | 50 MPa RC Beam (27.5 cm x 25 cm) | Beam | 50MPa | Concrete Rectangular | 250 | 275 | 687.5 | 4500 | 0.31 | 756.88 | G300E | 2439964.29 | 19.14 | G300E | 1868785.71 | 14.66
284 | Story11 | B62 | 50 MPa RC Beam (27.5 cm x 25 cm) | Beam | 50MPa | Concrete Rectangular | 250 | 275 | 687.5 | 6900 | 0.47 | 1160.55 | G300E | 3657940.91 | 28.7 | G300E | 1223823.6 | 9.6
285 | Story11 | B63 | 50 MPa RC Beam (27.5 cm x 25 cm) | Beam | 50MPa | Concrete Rectangular | 250 | 275 | 687.5 | 4500 | 0.31 | 756.88 | G300E | 2377285.71 | 18.65 | G300E | 785840.46 | 6.17
286 | Story11 | B64 | 50 MPa RC Beam (27.5 cm x 25 cm) | Beam | 50MPa | Concrete Rectangular | 250 | 275 | 687.5 | 6900 | 0.47 | 1160.55 | G300E | 3361240.91 | 26.37 | G300E | 942987.79 | 7.4
287 | Story11 | B65 | 50 MPa RC Beam (27.5 cm x 25 cm) | Beam | 50MPa | Concrete Rectangular | 250 | 275 | 687.5 | 4500 | 0.31 | 756.88 | G300E | 2274750 | 17.85 | G300E | 734277.38 | 5.76
288 | Story11 | B66 | 50 MPa RC Beam (27.5 cm x 25 cm) | Beam | 50MPa | Concrete Rectangular | 250 | 275 | 687.5 | 7200 | 0.5 | 1211.01 | G300E | 3661043.48 | 28.73 | G300E | 817735.07 | 6.42
289 | Story11 | B67 | 50 MPa RC Beam (27.5 cm x 25 cm) | Beam | 50MPa | Concrete Rectangular | 250 | 275 | 687.5 | 4500 | 0.31 | 756.88 | G300E | 2400300 | 18.83 | G300E | 791525.55 | 6.21
290 | Story11 | B69 | 50 MPa RC Beam (27.5 cm x 25 cm) | Beam | 50MPa | Concrete Rectangular | 250 | 275 | 687.5 | 4500 | 0.31 | 756.88 | G300E | 2305500 | 18.09 | G300E | 743400 | 5.83
291 | Story11 | B7 | 50 MPa RC Beam (27.5 cm x 25 cm) | Beam | 50MPa | Concrete Rectangular | 250 | 275 | 687.5 | 4500 | 0.31 | 756.88 | G300E | 2154214.29 | 16.9 | G300E | 785840.46 | 6.17
292 | Story11 | B70 | 50 MPa RC Beam (27.5 cm x 25 cm) | Beam | 50MPa | Concrete Rectangular | 250 | 275 | 687.5 | 6900 | 0.47 | 1160.55 | G300E | 3508500 | 27.53 | G300E | 767462.78 | 6.02
293 | Story11 | B71 | 50 MPa RC Beam (27.5 cm x 25 cm) | Beam | 50MPa | Concrete Rectangular | 250 | 275 | 687.5 | 4500 | 0.31 | 756.88 | G300E | 1954928.57 | 15.34 | G300E | 734277.38 | 5.76
294 | Story11 | B72 | 50 MPa RC Beam (27.5 cm x 25 cm) | Beam | 50MPa | Concrete Rectangular | 250 | 275 | 687.5 | 6900 | 0.47 | 1160.55 | G300E | 3361240.91 | 26.37 | G300E | 741633.25 | 5.82
295 | Story11 | B73 | 50 MPa RC Beam (27.5 cm x 25 cm) | Beam | 50MPa | Concrete Rectangular | 250 | 275 | 687.5 | 4500 | 0.31 | 756.88 | G300E | 1704857.14 | 13.38 | G300E | 734277.38 | 5.76
296 | Story11 | B74 | 50 MPa RC Beam (27.5 cm x 25 cm) | Beam | 50MPa | Concrete Rectangular | 250 | 275 | 687.5 | 6900 | 0.47 | 1160.55 | G300E | 3657940.91 | 28.7 | G300E | 791946.32 | 6.21
297 | Story11 | B75 | 50 MPa RC Beam (27.5 cm x 25 cm) | Beam | 50MPa | Concrete Rectangular | 250 | 275 | 687.5 | 4500 | 0.31 | 756.88 | G300E | 1308214.29 | 10.26 | G300E | 958500 | 7.52
298 | Story11 | B76 | 50 MPa RC Beam (27.5 cm x 25 cm) | Beam | 50MPa | Concrete Rectangular | 250 | 275 | 687.5 | 4500 | 0.31 | 756.88 | G300E | 2432571.43 | 19.09 | G300E | 1821535.71 | 14.29
299 | Story11 | B77 | 50 MPa RC Beam (27.5 cm x 25 cm) | Beam | 50MPa | Concrete Rectangular | 250 | 275 | 687.5 | 6900 | 0.47 | 1160.55 | G300E | 3682404.55 | 28.89 | G300E | 1297710.52 | 10.18
300 | Story11 | B78 | 50 MPa RC Beam (27.5 cm x 25 cm) | Beam | 50MPa | Concrete Rectangular | 250 | 275 | 687.5 | 4500 | 0.31 | 756.88 | G300E | 2534785.71 | 19.89 | G300E | 785840.46 | 6.17
301 | Story11 | B79 | 50 MPa RC Beam (27.5 cm x 25 cm) | Beam | 50MPa | Concrete Rectangular | 250 | 275 | 687.5 | 6900 | 0.47 | 1160.55 | G300E | 3068931.82 | 24.08 | G300E | 1042279.26 | 8.18
302 | Story11 | B8 | 50 MPa RC Beam (27.5 cm x 25 cm) | Beam | 50MPa | Concrete Rectangular | 250 | 275 | 687.5 | 6900 | 0.47 | 1160.55 | G300E | 2956336.36 | 23.2 | G300E | 1554381.82 | 12.2
303 | Story11 | B80 | 50 MPa RC Beam (27.5 cm x 25 cm) | Beam | 50MPa | Concrete Rectangular | 250 | 275 | 687.5 | 4500 | 0.31 | 756.88 | G300E | 2196642.86 | 17.24 | G300E | 785840.46 | 6.17
304 | Story11 | B81 | 50 MPa RC Beam (27.5 cm x 25 cm) | Beam | 50MPa | Concrete Rectangular | 250 | 275 | 687.5 | 6900 | 0.47 | 1160.55 | G300E | 3253977.27 | 25.53 | G300E | 788926.71 | 6.19
305 | Story11 | B82 | 50 MPa RC Beam (27.5 cm x 25 cm) | Beam | 50MPa | Concrete Rectangular | 250 | 275 | 687.5 | 4500 | 0.31 | 756.88 | G300E | 2107285.71 | 16.53 | G300E | 760058.92 | 5.96
306 | Story11 | B83 | 50 MPa RC Beam (27.5 cm x 25 cm) | Beam | 50MPa | Concrete Rectangular | 250 | 275 | 687.5 | 6900 | 0.47 | 1160.55 | G300E | 2502818.18 | 19.64 | G300E | 1664468.18 | 13.06
307 | Story11 | B84 | 50 MPa RC Beam (27.5 cm x 25 cm) | Beam | 50MPa | Concrete Rectangular | 250 | 275 | 687.5 | 4500 | 0.31 | 756.88 | G300E | 2044928.57 | 16.05 | G300E | 734277.38 | 5.76
308 | Story11 | B85 | 50 MPa RC Beam (27.5 cm x 25 cm) | Beam | 50MPa | Concrete Rectangular | 250 | 275 | 687.5 | 6900 | 0.47 | 1160.55 | G300E | 3253977.27 | 25.53 | G300E | 716476.71 | 5.62
309 | Story11 | B86 | 50 MPa RC Beam (27.5 cm x 25 cm) | Beam | 50MPa | Concrete Rectangular | 250 | 275 | 687.5 | 4500 | 0.31 | 756.88 | G300E | 1927607.14 | 15.12 | G300E | 734277.38 | 5.76
310 | Story11 | B87 | 50 MPa RC Beam (27.5 cm x 25 cm) | Beam | 50MPa | Concrete Rectangular | 250 | 275 | 687.5 | 6900 | 0.47 | 1160.55 | G300E | 3068931.82 | 24.08 | G300E | 691320.17 | 5.42
311 | Story11 | B88 | 50 MPa RC Beam (27.5 cm x 25 cm) | Beam | 50MPa | Concrete Rectangular | 250 | 275 | 687.5 | 4500 | 0.31 | 756.88 | G300E | 1826035.71 | 14.33 | G300E | 734277.38 | 5.76
312 | Story11 | B89 | 50 MPa RC Beam (27.5 cm x 25 cm) | Beam | 50MPa | Concrete Rectangular | 250 | 275 | 687.5 | 6900 | 0.47 | 1160.55 | G300E | 3682404.55 | 28.89 | G300E | 741633.25 | 5.82
313 | Story11 | B9 | 50 MPa RC Beam (27.5 cm x 25 cm) | Beam | 50MPa | Concrete Rectangular | 250 | 275 | 687.5 | 4500 | 0.31 | 756.88 | G300E | 2093142.86 | 16.42 | G300E | 785840.46 | 6.17
314 | Story11 | B90 | 50 MPa RC Beam (27.5 cm x 25 cm) | Beam | 50MPa | Concrete Rectangular | 250 | 275 | 687.5 | 4500 | 0.31 | 756.88 | G300E | 1392750 | 10.93 | G300E | 1025035.71 | 8.04
315 | Story11 | B91 | 50 MPa RC Beam (27.5 cm x 25 cm) | Beam | 50MPa | Concrete Rectangular | 250 | 275 | 687.5 | 4500 | 0.31 | 756.88 | G300E | 2445428.57 | 19.19 | G300E | 1879392.86 | 14.75
316 | Story11 | B92 | 50 MPa RC Beam (27.5 cm x 25 cm) | Beam | 50MPa | Concrete Rectangular | 250 | 275 | 687.5 | 6900 | 0.47 | 1160.55 | G300E | 3703418.18 | 29.06 | G300E | 1047428.7 | 8.22
317 | Story11 | B93 | 50 MPa RC Beam (27.5 cm x 25 cm) | Beam | 50MPa | Concrete Rectangular | 250 | 275 | 687.5 | 4500 | 0.31 | 756.88 | G300E | 2520000 | 19.77 | G300E | 785840.46 | 6.17
318 | Story11 | B94 | 50 MPa RC Beam (27.5 cm x 25 cm) | Beam | 50MPa | Concrete Rectangular | 250 | 275 | 687.5 | 6900 | 0.47 | 1160.55 | G300E | 3094963.64 | 24.28 | G300E | 744951.99 | 5.85
319 | Story11 | B95 | 50 MPa RC Beam (27.5 cm x 25 cm) | Beam | 50MPa | Concrete Rectangular | 250 | 275 | 687.5 | 4500 | 0.31 | 756.88 | G300E | 2305928.57 | 18.09 | G300E | 760058.92 | 5.96
320 | Story11 | B96 | 50 MPa RC Beam (27.5 cm x 25 cm) | Beam | 50MPa | Concrete Rectangular | 250 | 275 | 687.5 | 6900 | 0.47 | 1160.55 | G300E | 3261190.91 | 25.59 | G300E | 691320.17 | 5.42
321 | Story11 | B97 | 50 MPa RC Beam (27.5 cm x 25 cm) | Beam | 50MPa | Concrete Rectangular | 250 | 275 | 687.5 | 4500 | 0.31 | 756.88 | G300E | 2161607.14 | 16.96 | G300E | 785840.46 | 6.17
322 | Story11 | B98 | 50 MPa RC Beam (27.5 cm x 25 cm) | Beam | 50MPa | Concrete Rectangular | 250 | 275 | 687.5 | 6900 | 0.47 | 1160.55 | G300E | 2992718.18 | 23.48 | G300E | 666163.64 | 5.23
323 | Story11 | B99 | 50 MPa RC Beam (27.5 cm x 25 cm) | Beam | 50MPa | Concrete Rectangular | 250 | 275 | 687.5 | 4500 | 0.31 | 756.88 | G300E | 2093464.29 | 16.43 | G300E | 785840.46 | 6.17
324 | Story12 | B1 | 50 MPa RC Beam (27.5 cm x 25 cm) | Beam | 50MPa | Concrete Rectangular | 250 | 275 | 687.5 | 4500 | 0.31 | 756.88 | G300E | 2354142.86 | 18.47 | G300E | 1655678.57 | 12.99
325 | Story12 | B10 | 50 MPa RC Beam (27.5 cm x 25 cm) | Beam | 50MPa | Concrete Rectangular | 250 | 275 | 687.5 | 6900 | 0.47 | 1160.55 | G300E | 3038822.73 | 23.84 | G300E | 1827245.45 | 14.34
326 | Story12 | B100 | 50 MPa RC Beam (27.5 cm x 25 cm) | Beam | 50MPa | Concrete Rectangular | 250 | 275 | 687.5 | 6900 | 0.47 | 1160.55 | G300E | 3262131.82 | 25.6 | G300E | 691320.17 | 5.42
327 | Story12 | B101 | 50 MPa RC Beam (27.5 cm x 25 cm) | Beam | 50MPa | Concrete Rectangular | 250 | 275 | 687.5 | 4500 | 0.31 | 756.88 | G300E | 1948178.57 | 15.29 | G300E | 760058.92 | 5.96
328 | Story12 | B102 | 50 MPa RC Beam (27.5 cm x 25 cm) | Beam | 50MPa | Concrete Rectangular | 250 | 275 | 687.5 | 6900 | 0.47 | 1160.55 | G300E | 3091827.27 | 24.26 | G300E | 691320.17 | 5.42
329 | Story12 | B103 | 50 MPa RC Beam (27.5 cm x 25 cm) | Beam | 50MPa | Concrete Rectangular | 250 | 275 | 687.5 | 4500 | 0.31 | 756.88 | G300E | 1997678.57 | 15.67 | G300E | 760058.92 | 5.96
330 | Story12 | B104 | 50 MPa RC Beam (27.5 cm x 25 cm) | Beam | 50MPa | Concrete Rectangular | 250 | 275 | 687.5 | 6900 | 0.47 | 1160.55 | G300E | 3701850 | 29.05 | G300E | 741633.25 | 5.82
331 | Story12 | B105 | 50 MPa RC Beam (27.5 cm x 25 cm) | Beam | 50MPa | Concrete Rectangular | 250 | 275 | 687.5 | 4500 | 0.31 | 756.88 | G300E | 1348071.43 | 10.58 | G300E | 1199571.43 | 9.41
332 | Story12 | B106 | 50 MPa RC Beam (27.5 cm x 25 cm) | Beam | 50MPa | Concrete Rectangular | 250 | 275 | 687.5 | 6900 | 0.47 | 1160.55 | G300E | 3365945.45 | 26.41 | G300E | 2067622.17 | 16.22
333 | Story12 | B107 | 50 MPa RC Beam (27.5 cm x 25 cm) | Beam | 50MPa | Concrete Rectangular | 250 | 275 | 687.5 | 6900 | 0.47 | 1160.55 | G300E | 3110645.45 | 24.41 | G300E | 1687050 | 13.24
334 | Story12 | B108 | 50 MPa RC Beam (27.5 cm x 25 cm) | Beam | 50MPa | Concrete Rectangular | 250 | 275 | 687.5 | 6900 | 0.47 | 1160.55 | G300E | 3052309.09 | 23.95 | G300E | 1875231.82 | 14.71
335 | Story12 | B109 | 50 MPa RC Beam (27.5 cm x 25 cm) | Beam | 50MPa | Concrete Rectangular | 250 | 275 | 687.5 | 6900 | 0.47 | 1160.55 | G300E | 2962295.45 | 23.24 | G300E | 1554381.82 | 12.2
336 | Story12 | B11 | 50 MPa RC Beam (27.5 cm x 25 cm) | Beam | 50MPa | Concrete Rectangular | 250 | 275 | 687.5 | 4500 | 0.31 | 756.88 | G300E | 1948178.57 | 15.29 | G300E | 760058.92 | 5.96
337 | Story12 | B110 | 50 MPa RC Beam (27.5 cm x 25 cm) | Beam | 50MPa | Concrete Rectangular | 250 | 275 | 687.5 | 6900 | 0.47 | 1160.55 | G300E | 3052309.09 | 23.95 | G300E | 1827245.45 | 14.34
338 | Story12 | B111 | 50 MPa RC Beam (27.5 cm x 25 cm) | Beam | 50MPa | Concrete Rectangular | 250 | 275 | 687.5 | 6900 | 0.47 | 1160.55 | G300E | 3110645.45 | 24.41 | G300E | 1526154.55 | 11.97
339 | Story12 | B112 | 50 MPa RC Beam (27.5 cm x 25 cm) | Beam | 50MPa | Concrete Rectangular | 250 | 275 | 687.5 | 6900 | 0.47 | 1160.55 | G300E | 2940968.18 | 23.08 | G300E | 1790053.98 | 14.05
340 | Story12 | B12 | 50 MPa RC Beam (27.5 cm x 25 cm) | Beam | 50MPa | Concrete Rectangular | 250 | 275 | 687.5 | 6900 | 0.47 | 1160.55 | G300E | 3099354.55 | 24.32 | G300E | 1193072.73 | 9.36
341 | Story12 | B13 | 50 MPa RC Beam (27.5 cm x 25 cm) | Beam | 50MPa | Concrete Rectangular | 250 | 275 | 687.5 | 4500 | 0.31 | 756.88 | G300E | 1997678.57 | 15.67 | G300E | 760058.92 | 5.96
342 | Story12 | B14 | 50 MPa RC Beam (27.5 cm x 25 cm) | Beam | 50MPa | Concrete Rectangular | 250 | 275 | 687.5 | 6900 | 0.47 | 1160.55 | G300E | 2937204.55 | 23.05 | G300E | 1456972.17 | 11.43
343 | Story12 | B15 | 50 MPa RC Beam (27.5 cm x 25 cm) | Beam | 50MPa | Concrete Rectangular | 250 | 275 | 687.5 | 4500 | 0.31 | 756.88 | G300E | 1346464.29 | 10.56 | G300E | 1199571.43 | 9.41
344 | Story12 | B16 | 50 MPa RC Beam (27.5 cm x 25 cm) | Beam | 50MPa | Concrete Rectangular | 250 | 275 | 687.5 | 4500 | 0.31 | 756.88 | G300E | 2339678.57 | 18.36 | G300E | 1715464.29 | 13.46
345 | Story12 | B17 | 50 MPa RC Beam (27.5 cm x 25 cm) | Beam | 50MPa | Concrete Rectangular | 250 | 275 | 687.5 | 6900 | 0.47 | 1160.55 | G300E | 3700281.82 | 29.03 | G300E | 899705.98 | 7.06
346 | Story12 | B18 | 50 MPa RC Beam (27.5 cm x 25 cm) | Beam | 50MPa | Concrete Rectangular | 250 | 275 | 687.5 | 4500 | 0.31 | 756.88 | G300E | 2265107.14 | 17.77 | G300E | 785840.46 | 6.17
347 | Story12 | B19 | 50 MPa RC Beam (27.5 cm x 25 cm) | Beam | 50MPa | Concrete Rectangular | 250 | 275 | 687.5 | 6900 | 0.47 | 1160.55 | G300E | 3093709.09 | 24.27 | G300E | 722370.17 | 5.67
348 | Story12 | B2 | 50 MPa RC Beam (27.5 cm x 25 cm) | Beam | 50MPa | Concrete Rectangular | 250 | 275 | 687.5 | 6900 | 0.47 | 1160.55 | G300E | 3362809.09 | 26.39 | G300E | 2068563.08 | 16.23
349 | Story12 | B20 | 50 MPa RC Beam (27.5 cm x 25 cm) | Beam | 50MPa | Concrete Rectangular | 250 | 275 | 687.5 | 4500 | 0.31 | 756.88 | G300E | 2183142.86 | 17.13 | G300E | 785840.46 | 6.17
350 | Story12 | B21 | 50 MPa RC Beam (27.5 cm x 25 cm) | Beam | 50MPa | Concrete Rectangular | 250 | 275 | 687.5 | 6900 | 0.47 | 1160.55 | G300E | 3128287.5 | 24.55 | G300E | 1155522.66 | 9.07
351 | Story12 | B22 | 50 MPa RC Beam (27.5 cm x 25 cm) | Beam | 50MPa | Concrete Rectangular | 250 | 275 | 687.5 | 4500 | 0.31 | 756.88 | G300E | 2064857.14 | 16.2 | G300E | 760058.92 | 5.96
352 | Story12 | B23 | 50 MPa RC Beam (27.5 cm x 25 cm) | Beam | 50MPa | Concrete Rectangular | 250 | 275 | 687.5 | 6900 | 0.47 | 1160.55 | G300E | 2980172.73 | 23.38 | G300E | 666163.64 | 5.23
353 | Story12 | B24 | 50 MPa RC Beam (27.5 cm x 25 cm) | Beam | 50MPa | Concrete Rectangular | 250 | 275 | 687.5 | 4500 | 0.31 | 756.88 | G300E | 2014714.29 | 15.81 | G300E | 734277.38 | 5.76
354 | Story12 | B25 | 50 MPa RC Beam (27.5 cm x 25 cm) | Beam | 50MPa | Concrete Rectangular | 250 | 275 | 687.5 | 6900 | 0.47 | 1160.55 | G300E | 3175254.55 | 24.91 | G300E | 691320.17 | 5.42
355 | Story12 | B26 | 50 MPa RC Beam (27.5 cm x 25 cm) | Beam | 50MPa | Concrete Rectangular | 250 | 275 | 687.5 | 4500 | 0.31 | 756.88 | G300E | 1840500 | 14.44 | G300E | 734277.38 | 5.76
356 | Story12 | B27 | 50 MPa RC Beam (27.5 cm x 25 cm) | Beam | 50MPa | Concrete Rectangular | 250 | 275 | 687.5 | 6900 | 0.47 | 1160.55 | G300E | 3091827.27 | 24.26 | G300E | 691320.17 | 5.42
357 | Story12 | B28 | 50 MPa RC Beam (27.5 cm x 25 cm) | Beam | 50MPa | Concrete Rectangular | 250 | 275 | 687.5 | 4500 | 0.31 | 756.88 | G300E | 1838250 | 14.42 | G300E | 734277.38 | 5.76
358 | Story12 | B29 | 50 MPa RC Beam (27.5 cm x 25 cm) | Beam | 50MPa | Concrete Rectangular | 250 | 275 | 687.5 | 6900 | 0.47 | 1160.55 | G300E | 3543777.27 | 27.81 | G300E | 741633.25 | 5.82
359 | Story12 | B3 | 50 MPa RC Beam (27.5 cm x 25 cm) | Beam | 50MPa | Concrete Rectangular | 250 | 275 | 687.5 | 4500 | 0.31 | 756.88 | G300E | 2402035.71 | 18.85 | G300E | 760058.92 | 5.96
360 | Story12 | B30 | 50 MPa RC Beam (27.5 cm x 25 cm) | Beam | 50MPa | Concrete Rectangular | 250 | 275 | 687.5 | 4500 | 0.31 | 756.88 | G300E | 1392750 | 10.93 | G300E | 1032750 | 8.1
361 | Story12 | B31 | 50 MPa RC Beam (27.5 cm x 25 cm) | Beam | 50MPa | Concrete Rectangular | 250 | 275 | 687.5 | 4500 | 0.31 | 756.88 | G300E | 2347714.29 | 18.42 | G300E | 1870714.29 | 14.68
362 | Story12 | B32 | 50 MPa RC Beam (27.5 cm x 25 cm) | Beam | 50MPa | Concrete Rectangular | 250 | 275 | 687.5 | 6900 | 0.47 | 1160.55 | G300E | 3520254.55 | 27.62 | G300E | 1265719.61 | 9.93
363 | Story12 | B33 | 50 MPa RC Beam (27.5 cm x 25 cm) | Beam | 50MPa | Concrete Rectangular | 250 | 275 | 687.5 | 4500 | 0.31 | 756.88 | G300E | 2335821.43 | 18.33 | G300E | 760058.92 | 5.96
364 | Story12 | B34 | 50 MPa RC Beam (27.5 cm x 25 cm) | Beam | 50MPa | Concrete Rectangular | 250 | 275 | 687.5 | 6900 | 0.47 | 1160.55 | G300E | 3059209.09 | 24 | G300E | 1024401.99 | 8.04
365 | Story12 | B35 | 50 MPa RC Beam (27.5 cm x 25 cm) | Beam | 50MPa | Concrete Rectangular | 250 | 275 | 687.5 | 4500 | 0.31 | 756.88 | G300E | 2245178.57 | 17.62 | G300E | 734277.38 | 5.76
366 | Story12 | B36 | 50 MPa RC Beam (27.5 cm x 25 cm) | Beam | 50MPa | Concrete Rectangular | 250 | 275 | 687.5 | 6900 | 0.47 | 1160.55 | G300E | 2541081.82 | 19.94 | G300E | 755994.89 | 5.93
367 | Story12 | B37 | 50 MPa RC Beam (27.5 cm x 25 cm) | Beam | 50MPa | Concrete Rectangular | 250 | 275 | 687.5 | 4800 | 0.33 | 807.34 | G300E | 2512960 | 19.72 | G300E | 731013.92 | 5.74
368 | Story12 | B38 | 50 MPa RC Beam (27.5 cm x 25 cm) | Beam | 50MPa | Concrete Rectangular | 250 | 275 | 687.5 | 6900 | 0.47 | 1160.55 | G300E | 2490272.73 | 19.54 | G300E | 1492281.82 | 11.71
369 | Story12 | B39 | 50 MPa RC Beam (27.5 cm x 25 cm) | Beam | 50MPa | Concrete Rectangular | 250 | 275 | 687.5 | 4800 | 0.33 | 807.34 | G300E | 2377280 | 18.65 | G300E | 792960 | 6.22
370 | Story12 | B4 | 50 MPa RC Beam (27.5 cm x 25 cm) | Beam | 50MPa | Concrete Rectangular | 250 | 275 | 687.5 | 6900 | 0.47 | 1160.55 | G300E | 3077400 | 24.15 | G300E | 1727760 | 13.56
371 | Story12 | B40 | 50 MPa RC Beam (27.5 cm x 25 cm) | Beam | 50MPa | Concrete Rectangular | 250 | 275 | 687.5 | 6900 | 0.47 | 1160.55 | G300E | 3078027.27 | 24.15 | G300E | 716476.71 | 5.62
372 | Story12 | B41 | 50 MPa RC Beam (27.5 cm x 25 cm) | Beam | 50MPa | Concrete Rectangular | 250 | 275 | 687.5 | 4500 | 0.31 | 756.88 | G300E | 1868464.29 | 14.66 | G300E | 734277.38 | 5.76
373 | Story12 | B42 | 50 MPa RC Beam (27.5 cm x 25 cm) | Beam | 50MPa | Concrete Rectangular | 250 | 275 | 687.5 | 6900 | 0.47 | 1160.55 | G300E | 3060150 | 24.01 | G300E | 691320.17 | 5.42
374 | Story12 | B43 | 50 MPa RC Beam (27.5 cm x 25 cm) | Beam | 50MPa | Concrete Rectangular | 250 | 275 | 687.5 | 4500 | 0.31 | 756.88 | G300E | 1714178.57 | 13.45 | G300E | 734277.38 | 5.76
375 | Story12 | B44 | 50 MPa RC Beam (27.5 cm x 25 cm) | Beam | 50MPa | Concrete Rectangular | 250 | 275 | 687.5 | 6900 | 0.47 | 1160.55 | G300E | 3519940.91 | 27.62 | G300E | 741633.25 | 5.82
376 | Story12 | B45 | 50 MPa RC Beam (27.5 cm x 25 cm) | Beam | 50MPa | Concrete Rectangular | 250 | 275 | 687.5 | 4500 | 0.31 | 756.88 | G300E | 1472464.29 | 11.55 | G300E | 1074214.29 | 8.43
377 | Story12 | B46 | 50 MPa RC Beam (27.5 cm x 25 cm) | Beam | 50MPa | Concrete Rectangular | 250 | 275 | 687.5 | 4500 | 0.31 | 756.88 | G300E | 2341928.57 | 18.38 | G300E | 1797428.57 | 14.1
378 | Story12 | B47 | 50 MPa RC Beam (27.5 cm x 25 cm) | Beam | 50MPa | Concrete Rectangular | 250 | 275 | 687.5 | 6900 | 0.47 | 1160.55 | G300E | 3667350 | 28.78 | G300E | 1190891.78 | 9.34
379 | Story12 | B48 | 50 MPa RC Beam (27.5 cm x 25 cm) | Beam | 50MPa | Concrete Rectangular | 250 | 275 | 687.5 | 4500 | 0.31 | 756.88 | G300E | 2202428.57 | 17.28 | G300E | 785840.46 | 6.17
380 | Story12 | B49 | 50 MPa RC Beam (27.5 cm x 25 cm) | Beam | 50MPa | Concrete Rectangular | 250 | 275 | 687.5 | 6900 | 0.47 | 1160.55 | G300E | 3383195.45 | 26.55 | G300E | 920405.98 | 7.22
381 | Story12 | B5 | 50 MPa RC Beam (27.5 cm x 25 cm) | Beam | 50MPa | Concrete Rectangular | 250 | 275 | 687.5 | 4500 | 0.31 | 756.88 | G300E | 2115529.41 | 16.6 | G300E | 924110.74 | 7.25
382 | Story12 | B50 | 50 MPa RC Beam (27.5 cm x 25 cm) | Beam | 50MPa | Concrete Rectangular | 250 | 275 | 687.5 | 4500 | 0.31 | 756.88 | G300E | 1705500 | 13.38 | G300E | 682714.29 | 5.36
383 | Story12 | B51 | 50 MPa RC Beam (27.5 cm x 25 cm) | Beam | 50MPa | Concrete Rectangular | 250 | 275 | 687.5 | 7200 | 0.5 | 1211.01 | G300E | 3663860.87 | 28.75 | G300E | 804587.24 | 6.31
384 | Story12 | B55 | 50 MPa RC Beam (27.5 cm x 25 cm) | Beam | 50MPa | Concrete Rectangular | 250 | 275 | 687.5 | 6900 | 0.47 | 1160.55 | G300E | 3507900 | 27.52 | G300E | 767462.78 | 6.02
385 | Story12 | B56 | 50 MPa RC Beam (27.5 cm x 25 cm) | Beam | 50MPa | Concrete Rectangular | 250 | 275 | 687.5 | 4500 | 0.31 | 756.88 | G300E | 1417500 | 11.12 | G300E | 682714.29 | 5.36
386 | Story12 | B57 | 50 MPa RC Beam (27.5 cm x 25 cm) | Beam | 50MPa | Concrete Rectangular | 250 | 275 | 687.5 | 6900 | 0.47 | 1160.55 | G300E | 3383822.73 | 26.55 | G300E | 741633.25 | 5.82
387 | Story12 | B58 | 50 MPa RC Beam (27.5 cm x 25 cm) | Beam | 50MPa | Concrete Rectangular | 250 | 275 | 687.5 | 4500 | 0.31 | 756.88 | G300E | 1477285.71 | 11.59 | G300E | 682714.29 | 5.36
388 | Story12 | B59 | 50 MPa RC Beam (27.5 cm x 25 cm) | Beam | 50MPa | Concrete Rectangular | 250 | 275 | 687.5 | 6900 | 0.47 | 1160.55 | G300E | 3667350 | 28.78 | G300E | 791946.32 | 6.21
389 | Story12 | B6 | 50 MPa RC Beam (27.5 cm x 25 cm) | Beam | 50MPa | Concrete Rectangular | 250 | 275 | 687.5 | 6900 | 0.47 | 1160.55 | G300E | 2930618.18 | 22.99 | G300E | 1752913.64 | 13.75
390 | Story12 | B60 | 50 MPa RC Beam (27.5 cm x 25 cm) | Beam | 50MPa | Concrete Rectangular | 250 | 275 | 687.5 | 4500 | 0.31 | 756.88 | G300E | 1386642.86 | 10.88 | G300E | 887142.86 | 6.96
391 | Story12 | B61 | 50 MPa RC Beam (27.5 cm x 25 cm) | Beam | 50MPa | Concrete Rectangular | 250 | 275 | 687.5 | 4500 | 0.31 | 756.88 | G300E | 2348035.71 | 18.42 | G300E | 1870714.29 | 14.68
392 | Story12 | B62 | 50 MPa RC Beam (27.5 cm x 25 cm) | Beam | 50MPa | Concrete Rectangular | 250 | 275 | 687.5 | 6900 | 0.47 | 1160.55 | G300E | 3667350 | 28.78 | G300E | 1189950.87 | 9.34
393 | Story12 | B63 | 50 MPa RC Beam (27.5 cm x 25 cm) | Beam | 50MPa | Concrete Rectangular | 250 | 275 | 687.5 | 4500 | 0.31 | 756.88 | G300E | 2335821.43 | 18.33 | G300E | 760058.92 | 5.96
394 | Story12 | B64 | 50 MPa RC Beam (27.5 cm x 25 cm) | Beam | 50MPa | Concrete Rectangular | 250 | 275 | 687.5 | 6900 | 0.47 | 1160.55 | G300E | 3383822.73 | 26.55 | G300E | 920405.98 | 7.22
395 | Story12 | B65 | 50 MPa RC Beam (27.5 cm x 25 cm) | Beam | 50MPa | Concrete Rectangular | 250 | 275 | 687.5 | 4500 | 0.31 | 756.88 | G300E | 2244535.71 | 17.61 | G300E | 734277.38 | 5.76
396 | Story12 | B66 | 50 MPa RC Beam (27.5 cm x 25 cm) | Beam | 50MPa | Concrete Rectangular | 250 | 275 | 687.5 | 7200 | 0.5 | 1211.01 | G300E | 3665113.04 | 28.76 | G300E | 803648.11 | 6.31
397 | Story12 | B67 | 50 MPa RC Beam (27.5 cm x 25 cm) | Beam | 50MPa | Concrete Rectangular | 250 | 275 | 687.5 | 4500 | 0.31 | 756.88 | G300E | 2309100 | 18.12 | G300E | 767462.78 | 6.02
398 | Story12 | B69 | 50 MPa RC Beam (27.5 cm x 25 cm) | Beam | 50MPa | Concrete Rectangular | 250 | 275 | 687.5 | 4500 | 0.31 | 756.88 | G300E | 2232900 | 17.52 | G300E | 743400 | 5.83
399 | Story12 | B7 | 50 MPa RC Beam (27.5 cm x 25 cm) | Beam | 50MPa | Concrete Rectangular | 250 | 275 | 687.5 | 4500 | 0.31 | 756.88 | G300E | 2116285.71 | 16.61 | G300E | 785840.46 | 6.17
400 | Story12 | B70 | 50 MPa RC Beam (27.5 cm x 25 cm) | Beam | 50MPa | Concrete Rectangular | 250 | 275 | 687.5 | 6900 | 0.47 | 1160.55 | G300E | 3512400 | 27.56 | G300E | 767462.78 | 6.02
401 | Story12 | B71 | 50 MPa RC Beam (27.5 cm x 25 cm) | Beam | 50MPa | Concrete Rectangular | 250 | 275 | 687.5 | 4500 | 0.31 | 756.88 | G300E | 1869107.14 | 14.67 | G300E | 734277.38 | 5.76
402 | Story12 | B72 | 50 MPa RC Beam (27.5 cm x 25 cm) | Beam | 50MPa | Concrete Rectangular | 250 | 275 | 687.5 | 6900 | 0.47 | 1160.55 | G300E | 3383822.73 | 26.55 | G300E | 741633.25 | 5.82
403 | Story12 | B73 | 50 MPa RC Beam (27.5 cm x 25 cm) | Beam | 50MPa | Concrete Rectangular | 250 | 275 | 687.5 | 4500 | 0.31 | 756.88 | G300E | 1714178.57 | 13.45 | G300E | 734277.38 | 5.76
404 | Story12 | B74 | 50 MPa RC Beam (27.5 cm x 25 cm) | Beam | 50MPa | Concrete Rectangular | 250 | 275 | 687.5 | 6900 | 0.47 | 1160.55 | G300E | 3667350 | 28.78 | G300E | 791946.32 | 6.21
405 | Story12 | B75 | 50 MPa RC Beam (27.5 cm x 25 cm) | Beam | 50MPa | Concrete Rectangular | 250 | 275 | 687.5 | 4500 | 0.31 | 756.88 | G300E | 1305964.29 | 10.25 | G300E | 1074214.29 | 8.43
406 | Story12 | B76 | 50 MPa RC Beam (27.5 cm x 25 cm) | Beam | 50MPa | Concrete Rectangular | 250 | 275 | 687.5 | 4500 | 0.31 | 756.88 | G300E | 2339678.57 | 18.36 | G300E | 1715464.29 | 13.46
407 | Story12 | B77 | 50 MPa RC Beam (27.5 cm x 25 cm) | Beam | 50MPa | Concrete Rectangular | 250 | 275 | 687.5 | 6900 | 0.47 | 1160.55 | G300E | 3676131.82 | 28.84 | G300E | 1265719.61 | 9.93
408 | Story12 | B78 | 50 MPa RC Beam (27.5 cm x 25 cm) | Beam | 50MPa | Concrete Rectangular | 250 | 275 | 687.5 | 4500 | 0.31 | 756.88 | G300E | 2265107.14 | 17.77 | G300E | 785840.46 | 6.17
409 | Story12 | B79 | 50 MPa RC Beam (27.5 cm x 25 cm) | Beam | 50MPa | Concrete Rectangular | 250 | 275 | 687.5 | 6900 | 0.47 | 1160.55 | G300E | 3059836.36 | 24.01 | G300E | 1026283.81 | 8.05
410 | Story12 | B8 | 50 MPa RC Beam (27.5 cm x 25 cm) | Beam | 50MPa | Concrete Rectangular | 250 | 275 | 687.5 | 6900 | 0.47 | 1160.55 | G300E | 2949436.36 | 23.14 | G300E | 1554381.82 | 12.2
411 | Story12 | B80 | 50 MPa RC Beam (27.5 cm x 25 cm) | Beam | 50MPa | Concrete Rectangular | 250 | 275 | 687.5 | 4500 | 0.31 | 756.88 | G300E | 2172857.14 | 17.05 | G300E | 785840.46 | 6.17
412 | Story12 | B81 | 50 MPa RC Beam (27.5 cm x 25 cm) | Beam | 50MPa | Concrete Rectangular | 250 | 275 | 687.5 | 6900 | 0.47 | 1160.55 | G300E | 3248959.09 | 25.49 | G300E | 756935.8 | 5.94
413 | Story12 | B82 | 50 MPa RC Beam (27.5 cm x 25 cm) | Beam | 50MPa | Concrete Rectangular | 250 | 275 | 687.5 | 4500 | 0.31 | 756.88 | G300E | 2070321.43 | 16.24 | G300E | 760058.92 | 5.96
414 | Story12 | B83 | 50 MPa RC Beam (27.5 cm x 25 cm) | Beam | 50MPa | Concrete Rectangular | 250 | 275 | 687.5 | 6900 | 0.47 | 1160.55 | G300E | 2494663.64 | 19.57 | G300E | 1497927.27 | 11.75
415 | Story12 | B84 | 50 MPa RC Beam (27.5 cm x 25 cm) | Beam | 50MPa | Concrete Rectangular | 250 | 275 | 687.5 | 4500 | 0.31 | 756.88 | G300E | 2015357.14 | 15.81 | G300E | 734277.38 | 5.76
416 | Story12 | B85 | 50 MPa RC Beam (27.5 cm x 25 cm) | Beam | 50MPa | Concrete Rectangular | 250 | 275 | 687.5 | 6900 | 0.47 | 1160.55 | G300E | 3248959.09 | 25.49 | G300E | 716476.71 | 5.62
417 | Story12 | B86 | 50 MPa RC Beam (27.5 cm x 25 cm) | Beam | 50MPa | Concrete Rectangular | 250 | 275 | 687.5 | 4500 | 0.31 | 756.88 | G300E | 1840500 | 14.44 | G300E | 734277.38 | 5.76
418 | Story12 | B87 | 50 MPa RC Beam (27.5 cm x 25 cm) | Beam | 50MPa | Concrete Rectangular | 250 | 275 | 687.5 | 6900 | 0.47 | 1160.55 | G300E | 3060150 | 24.01 | G300E | 691320.17 | 5.42
419 | Story12 | B88 | 50 MPa RC Beam (27.5 cm x 25 cm) | Beam | 50MPa | Concrete Rectangular | 250 | 275 | 687.5 | 4500 | 0.31 | 756.88 | G300E | 1838250 | 14.42 | G300E | 734277.38 | 5.76
420 | Story12 | B89 | 50 MPa RC Beam (27.5 cm x 25 cm) | Beam | 50MPa | Concrete Rectangular | 250 | 275 | 687.5 | 6900 | 0.47 | 1160.55 | G300E | 3676131.82 | 28.84 | G300E | 741633.25 | 5.82
421 | Story12 | B9 | 50 MPa RC Beam (27.5 cm x 25 cm) | Beam | 50MPa | Concrete Rectangular | 250 | 275 | 687.5 | 4500 | 0.31 | 756.88 | G300E | 2068071.43 | 16.23 | G300E | 734277.38 | 5.76
422 | Story12 | B90 | 50 MPa RC Beam (27.5 cm x 25 cm) | Beam | 50MPa | Concrete Rectangular | 250 | 275 | 687.5 | 4500 | 0.31 | 756.88 | G300E | 1390821.43 | 10.91 | G300E | 1032750 | 8.1
423 | Story12 | B91 | 50 MPa RC Beam (27.5 cm x 25 cm) | Beam | 50MPa | Concrete Rectangular | 250 | 275 | 687.5 | 4500 | 0.31 | 756.88 | G300E | 2354142.86 | 18.47 | G300E | 1654714.29 | 12.98
424 | Story12 | B92 | 50 MPa RC Beam (27.5 cm x 25 cm) | Beam | 50MPa | Concrete Rectangular | 250 | 275 | 687.5 | 6900 | 0.47 | 1160.55 | G300E | 3701850 | 29.05 | G300E | 899705.98 | 7.06
425 | Story12 | B93 | 50 MPa RC Beam (27.5 cm x 25 cm) | Beam | 50MPa | Concrete Rectangular | 250 | 275 | 687.5 | 4500 | 0.31 | 756.88 | G300E | 2398821.43 | 18.82 | G300E | 760058.92 | 5.96
426 | Story12 | B94 | 50 MPa RC Beam (27.5 cm x 25 cm) | Beam | 50MPa | Concrete Rectangular | 250 | 275 | 687.5 | 6900 | 0.47 | 1160.55 | G300E | 3091827.27 | 24.26 | G300E | 722370.17 | 5.67
427 | Story12 | B95 | 50 MPa RC Beam (27.5 cm x 25 cm) | Beam | 50MPa | Concrete Rectangular | 250 | 275 | 687.5 | 4500 | 0.31 | 756.88 | G300E | 2190857.14 | 17.19 | G300E | 760058.92 | 5.96
428 | Story12 | B96 | 50 MPa RC Beam (27.5 cm x 25 cm) | Beam | 50MPa | Concrete Rectangular | 250 | 275 | 687.5 | 6900 | 0.47 | 1160.55 | G300E | 3262131.82 | 25.6 | G300E | 691320.17 | 5.42
429 | Story12 | B97 | 50 MPa RC Beam (27.5 cm x 25 cm) | Beam | 50MPa | Concrete Rectangular | 250 | 275 | 687.5 | 4500 | 0.31 | 756.88 | G300E | 2124000 | 16.67 | G300E | 785840.46 | 6.17
430 | Story12 | B98 | 50 MPa RC Beam (27.5 cm x 25 cm) | Beam | 50MPa | Concrete Rectangular | 250 | 275 | 687.5 | 6900 | 0.47 | 1160.55 | G300E | 2981427.27 | 23.39 | G300E | 666163.64 | 5.23
431 | Story12 | B99 | 50 MPa RC Beam (27.5 cm x 25 cm) | Beam | 50MPa | Concrete Rectangular | 250 | 275 | 687.5 | 4500 | 0.31 | 756.88 | G300E | 2068071.43 | 16.23 | G300E | 734277.38 | 5.76
432 | Story13 | B1 | 50 MPa RC Beam (27.5 cm x 25 cm) | Beam | 50MPa | Concrete Rectangular | 250 | 275 | 687.5 | 4512.5 | 0.31 | 758.98 | G300E | 2338764.29 | 18.35 | G300E | 1659310.71 | 13.02
433 | Story13 | B10 | 50 MPa RC Beam (27.5 cm x 25 cm) | Beam | 50MPa | Concrete Rectangular | 250 | 275 | 687.5 | 6912.5 | 0.48 | 1162.65 | G300E | 3062237.5 | 24.03 | G300E | 1831498.3 | 14.37
434 | Story13 | B100 | 50 MPa RC Beam (27.5 cm x 25 cm) | Beam | 50MPa | Concrete Rectangular | 250 | 275 | 687.5 | 6912.5 | 0.48 | 1162.65 | G300E | 3289721.59 | 25.81 | G300E | 692572.57 | 5.43
435 | Story13 | B101 | 50 MPa RC Beam (27.5 cm x 25 cm) | Beam | 50MPa | Concrete Rectangular | 250 | 275 | 687.5 | 4512.5 | 0.31 | 758.98 | G300E | 1981632.14 | 15.55 | G300E | 762170.19 | 5.98
436 | Story13 | B102 | 50 MPa RC Beam (27.5 cm x 25 cm) | Beam | 50MPa | Concrete Rectangular | 250 | 275 | 687.5 | 6912.5 | 0.48 | 1162.65 | G300E | 3121936.36 | 24.5 | G300E | 692572.57 | 5.43
437 | Story13 | B103 | 50 MPa RC Beam (27.5 cm x 25 cm) | Beam | 50MPa | Concrete Rectangular | 250 | 275 | 687.5 | 4512.5 | 0.31 | 758.98 | G300E | 1709592.86 | 13.41 | G300E | 763544.98 | 5.99
438 | Story13 | B104 | 50 MPa RC Beam (27.5 cm x 25 cm) | Beam | 50MPa | Concrete Rectangular | 250 | 275 | 687.5 | 6912.5 | 0.48 | 1162.65 | G300E | 3729922.16 | 29.27 | G300E | 742976.79 | 5.83
439 | Story13 | B105 | 50 MPa RC Beam (27.5 cm x 25 cm) | Beam | 50MPa | Concrete Rectangular | 250 | 275 | 687.5 | 4512.5 | 0.31 | 758.98 | G300E | 1356650.89 | 10.64 | G300E | 1202903.57 | 9.44
440 | Story13 | B106 | 50 MPa RC Beam (27.5 cm x 25 cm) | Beam | 50MPa | Concrete Rectangular | 250 | 275 | 687.5 | 6912.5 | 0.48 | 1162.65 | G300E | 3399693.18 | 26.68 | G300E | 2172227.52 | 17.04
441 | Story13 | B107 | 50 MPa RC Beam (27.5 cm x 25 cm) | Beam | 50MPa | Concrete Rectangular | 250 | 275 | 687.5 | 6912.5 | 0.48 | 1162.65 | G300E | 3144559.09 | 24.67 | G300E | 1676909.66 | 13.16
442 | Story13 | B108 | 50 MPa RC Beam (27.5 cm x 25 cm) | Beam | 50MPa | Concrete Rectangular | 250 | 275 | 687.5 | 6912.5 | 0.48 | 1162.65 | G300E | 3074805.68 | 24.13 | G300E | 1859776.7 | 14.59
443 | Story13 | B109 | 50 MPa RC Beam (27.5 cm x 25 cm) | Beam | 50MPa | Concrete Rectangular | 250 | 275 | 687.5 | 6912.5 | 0.48 | 1162.65 | G300E | 2968290.34 | 23.29 | G300E | 1557197.73 | 12.22
444 | Story13 | B11 | 50 MPa RC Beam (27.5 cm x 25 cm) | Beam | 50MPa | Concrete Rectangular | 250 | 275 | 687.5 | 4512.5 | 0.31 | 758.98 | G300E | 1981632.14 | 15.55 | G300E | 762170.19 | 5.98
445 | Story13 | B110 | 50 MPa RC Beam (27.5 cm x 25 cm) | Beam | 50MPa | Concrete Rectangular | 250 | 275 | 687.5 | 6912.5 | 0.48 | 1162.65 | G300E | 3074805.68 | 24.13 | G300E | 1831498.3 | 14.37
446 | Story13 | B111 | 50 MPa RC Beam (27.5 cm x 25 cm) | Beam | 50MPa | Concrete Rectangular | 250 | 275 | 687.5 | 6912.5 | 0.48 | 1162.65 | G300E | 3144244.89 | 24.67 | G300E | 1542115.91 | 12.1
447 | Story13 | B112 | 50 MPa RC Beam (27.5 cm x 25 cm) | Beam | 50MPa | Concrete Rectangular | 250 | 275 | 687.5 | 6912.5 | 0.48 | 1162.65 | G300E | 2966090.91 | 23.27 | G300E | 1797067.29 | 14.1
448 | Story13 | B12 | 50 MPa RC Beam (27.5 cm x 25 cm) | Beam | 50MPa | Concrete Rectangular | 250 | 275 | 687.5 | 6912.5 | 0.48 | 1162.65 | G300E | 3133876.14 | 24.59 | G300E | 1208430.68 | 9.48
449 | Story13 | B13 | 50 MPa RC Beam (27.5 cm x 25 cm) | Beam | 50MPa | Concrete Rectangular | 250 | 275 | 687.5 | 4512.5 | 0.31 | 758.98 | G300E | 1549076.79 | 12.15 | G300E | 763544.09 | 5.99
450 | Story13 | B14 | 50 MPa RC Beam (27.5 cm x 25 cm) | Beam | 50MPa | Concrete Rectangular | 250 | 275 | 687.5 | 6912.5 | 0.48 | 1162.65 | G300E | 2962320.45 | 23.24 | G300E | 1574610.47 | 12.35
451 | Story13 | B15 | 50 MPa RC Beam (27.5 cm x 25 cm) | Beam | 50MPa | Concrete Rectangular | 250 | 275 | 687.5 | 4512.5 | 0.31 | 758.98 | G300E | 1354716.96 | 10.63 | G300E | 1202903.57 | 9.44
452 | Story13 | B16 | 50 MPa RC Beam (27.5 cm x 25 cm) | Beam | 50MPa | Concrete Rectangular | 250 | 275 | 687.5 | 4512.5 | 0.31 | 758.98 | G300E | 2312978.57 | 18.15 | G300E | 1720229.46 | 13.5
453 | Story13 | B17 | 50 MPa RC Beam (27.5 cm x 25 cm) | Beam | 50MPa | Concrete Rectangular | 250 | 275 | 687.5 | 6912.5 | 0.48 | 1162.65 | G300E | 3730550.57 | 29.27 | G300E | 871172.24 | 6.84
454 | Story13 | B18 | 50 MPa RC Beam (27.5 cm x 25 cm) | Beam | 50MPa | Concrete Rectangular | 250 | 275 | 687.5 | 4512.5 | 0.31 | 758.98 | G300E | 2259150.89 | 17.73 | G300E | 788023.35 | 6.18
455 | Story13 | B19 | 50 MPa RC Beam (27.5 cm x 25 cm) | Beam | 50MPa | Concrete Rectangular | 250 | 275 | 687.5 | 6912.5 | 0.48 | 1162.65 | G300E | 3122250.57 | 24.5 | G300E | 703883.93 | 5.52
456 | Story13 | B2 | 50 MPa RC Beam (27.5 cm x 25 cm) | Beam | 50MPa | Concrete Rectangular | 250 | 275 | 687.5 | 6912.5 | 0.48 | 1162.65 | G300E | 3397807.95 | 26.66 | G300E | 2172227.52 | 17.04
457 | Story13 | B20 | 50 MPa RC Beam (27.5 cm x 25 cm) | Beam | 50MPa | Concrete Rectangular | 250 | 275 | 687.5 | 4512.5 | 0.31 | 758.98 | G300E | 2180826.79 | 17.11 | G300E | 788023.35 | 6.18
458 | Story13 | B21 | 50 MPa RC Beam (27.5 cm x 25 cm) | Beam | 50MPa | Concrete Rectangular | 250 | 275 | 687.5 | 6912.5 | 0.48 | 1162.65 | G300E | 3155556.25 | 24.76 | G300E | 1042695.69 | 8.18
459 | Story13 | B22 | 50 MPa RC Beam (27.5 cm x 25 cm) | Beam | 50MPa | Concrete Rectangular | 250 | 275 | 687.5 | 4512.5 | 0.31 | 758.98 | G300E | 2078650.89 | 16.31 | G300E | 762170.19 | 5.98
460 | Story13 | B23 | 50 MPa RC Beam (27.5 cm x 25 cm) | Beam | 50MPa | Concrete Rectangular | 250 | 275 | 687.5 | 6912.5 | 0.48 | 1162.65 | G300E | 2994997.73 | 23.5 | G300E | 667370.45 | 5.24
461 | Story13 | B24 | 50 MPa RC Beam (27.5 cm x 25 cm) | Beam | 50MPa | Concrete Rectangular | 250 | 275 | 687.5 | 4512.5 | 0.31 | 758.98 | G300E | 1951333.93 | 15.31 | G300E | 736317.03 | 5.78
462 | Story13 | B25 | 50 MPa RC Beam (27.5 cm x 25 cm) | Beam | 50MPa | Concrete Rectangular | 250 | 275 | 687.5 | 6912.5 | 0.48 | 1162.65 | G300E | 3281552.27 | 25.75 | G300E | 692572.57 | 5.43
463 | Story13 | B26 | 50 MPa RC Beam (27.5 cm x 25 cm) | Beam | 50MPa | Concrete Rectangular | 250 | 275 | 687.5 | 4512.5 | 0.31 | 758.98 | G300E | 1863340.18 | 14.62 | G300E | 736317.03 | 5.78
464 | Story13 | B27 | 50 MPa RC Beam (27.5 cm x 25 cm) | Beam | 50MPa | Concrete Rectangular | 250 | 275 | 687.5 | 6912.5 | 0.48 | 1162.65 | G300E | 3121936.36 | 24.5 | G300E | 692572.57 | 5.43
465 | Story13 | B28 | 50 MPa RC Beam (27.5 cm x 25 cm) | Beam | 50MPa | Concrete Rectangular | 250 | 275 | 687.5 | 4512.5 | 0.31 | 758.98 | G300E | 1878811.61 | 14.74 | G300E | 736317.03 | 5.78
466 | Story13 | B29 | 50 MPa RC Beam (27.5 cm x 25 cm) | Beam | 50MPa | Concrete Rectangular | 250 | 275 | 687.5 | 6912.5 | 0.48 | 1162.65 | G300E | 3495211.36 | 27.42 | G300E | 742976.79 | 5.83
467 | Story13 | B3 | 50 MPa RC Beam (27.5 cm x 25 cm) | Beam | 50MPa | Concrete Rectangular | 250 | 275 | 687.5 | 4512.5 | 0.31 | 758.98 | G300E | 2053187.5 | 16.11 | G300E | 763882.69 | 5.99
468 | Story13 | B30 | 50 MPa RC Beam (27.5 cm x 25 cm) | Beam | 50MPa | Concrete Rectangular | 250 | 275 | 687.5 | 4512.5 | 0.31 | 758.98 | G300E | 1397585.71 | 10.97 | G300E | 1035618.75 | 8.13
469 | Story13 | B31 | 50 MPa RC Beam (27.5 cm x 25 cm) | Beam | 50MPa | Concrete Rectangular | 250 | 275 | 687.5 | 4512.5 | 0.31 | 758.98 | G300E | 2323292.86 | 18.23 | G300E | 1754073.21 | 13.76
470 | Story13 | B32 | 50 MPa RC Beam (27.5 cm x 25 cm) | Beam | 50MPa | Concrete Rectangular | 250 | 275 | 687.5 | 6912.5 | 0.48 | 1162.65 | G300E | 3544541.48 | 27.81 | G300E | 1242562.01 | 9.75
471 | Story13 | B33 | 50 MPa RC Beam (27.5 cm x 25 cm) | Beam | 50MPa | Concrete Rectangular | 250 | 275 | 687.5 | 4512.5 | 0.31 | 758.98 | G300E | 2321358.93 | 18.21 | G300E | 394011.68 | 3.09
472 | Story13 | B34 | 50 MPa RC Beam (27.5 cm x 25 cm) | Beam | 50MPa | Concrete Rectangular | 250 | 275 | 687.5 | 6912.5 | 0.48 | 1162.65 | G300E | 3071349.43 | 24.1 | G300E | 1005520.29 | 7.89
473 | Story13 | B35 | 50 MPa RC Beam (27.5 cm x 25 cm) | Beam | 50MPa | Concrete Rectangular | 250 | 275 | 687.5 | 4512.5 | 0.31 | 758.98 | G300E | 2074460.71 | 16.28 | G300E | 736317.03 | 5.78
474 | Story13 | B36 | 50 MPa RC Beam (27.5 cm x 25 cm) | Beam | 50MPa | Concrete Rectangular | 250 | 275 | 687.5 | 6912.5 | 0.48 | 1162.65 | G300E | 2473103.98 | 19.4 | G300E | 743225.24 | 5.83
475 | Story13 | B37 | 50 MPa RC Beam (27.5 cm x 25 cm) | Beam | 50MPa | Concrete Rectangular | 250 | 275 | 687.5 | 4800 | 0.33 | 807.34 | G300E | 2362240 | 18.54 | G300E | 731013.92 | 5.74
476 | Story13 | B38 | 50 MPa RC Beam (27.5 cm x 25 cm) | Beam | 50MPa | Concrete Rectangular | 250 | 275 | 687.5 | 6912.5 | 0.48 | 1162.65 | G300E | 2510180.11 | 19.7 | G300E | 1466706.82 | 11.51
477 | Story13 | B39 | 50 MPa RC Beam (27.5 cm x 25 cm) | Beam | 50MPa | Concrete Rectangular | 250 | 275 | 687.5 | 4800 | 0.33 | 807.34 | G300E | 2248000 | 17.64 | G300E | 792960 | 6.22
478 | Story13 | B4 | 50 MPa RC Beam (27.5 cm x 25 cm) | Beam | 50MPa | Concrete Rectangular | 250 | 275 | 687.5 | 6912.5 | 0.48 | 1162.65 | G300E | 3109519 | 24.4 | G300E | 1623884.5 | 12.74
479 | Story13 | B40 | 50 MPa RC Beam (27.5 cm x 25 cm) | Beam | 50MPa | Concrete Rectangular | 250 | 275 | 687.5 | 6912.5 | 0.48 | 1162.65 | G300E | 3020134.09 | 23.7 | G300E | 717774.68 | 5.63
480 | Story13 | B41 | 50 MPa RC Beam (27.5 cm x 25 cm) | Beam | 50MPa | Concrete Rectangular | 250 | 275 | 687.5 | 4512.5 | 0.31 | 758.98 | G300E | 1726675.89 | 13.55 | G300E | 736317.03 | 5.78
481 | Story13 | B42 | 50 MPa RC Beam (27.5 cm x 25 cm) | Beam | 50MPa | Concrete Rectangular | 250 | 275 | 687.5 | 6912.5 | 0.48 | 1162.65 | G300E | 3072292.05 | 24.11 | G300E | 692572.57 | 5.43
482 | Story13 | B43 | 50 MPa RC Beam (27.5 cm x 25 cm) | Beam | 50MPa | Concrete Rectangular | 250 | 275 | 687.5 | 4512.5 | 0.31 | 758.98 | G300E | 1751172.32 | 13.74 | G300E | 394011.68 | 3.09
483 | Story13 | B44 | 50 MPa RC Beam (27.5 cm x 25 cm) | Beam | 50MPa | Concrete Rectangular | 250 | 275 | 687.5 | 6912.5 | 0.48 | 1162.65 | G300E | 3465990.34 | 27.2 | G300E | 742976.79 | 5.83
484 | Story13 | B45 | 50 MPa RC Beam (27.5 cm x 25 cm) | Beam | 50MPa | Concrete Rectangular | 250 | 275 | 687.5 | 4512.5 | 0.31 | 758.98 | G300E | 1397585.71 | 10.97 | G300E | 1069462.5 | 8.39
485 | Story13 | B46 | 50 MPa RC Beam (27.5 cm x 25 cm) | Beam | 50MPa | Concrete Rectangular | 250 | 275 | 687.5 | 4512.5 | 0.31 | 758.98 | G300E | 2317491.07 | 18.18 | G300E | 1558746.43 | 12.23
486 | Story13 | B47 | 50 MPa RC Beam (27.5 cm x 25 cm) | Beam | 50MPa | Concrete Rectangular | 250 | 275 | 687.5 | 6912.5 | 0.48 | 1162.65 | G300E | 3717039.77 | 29.17 | G300E | 1171369.08 | 9.19
487 | Story13 | B48 | 50 MPa RC Beam (27.5 cm x 25 cm) | Beam | 50MPa | Concrete Rectangular | 250 | 275 | 687.5 | 4512.5 | 0.31 | 758.98 | G300E | 2173735.71 | 17.06 | G300E | 736317.03 | 5.78
488 | Story13 | B49 | 50 MPa RC Beam (27.5 cm x 25 cm) | Beam | 50MPa | Concrete Rectangular | 250 | 275 | 687.5 | 6912.5 | 0.48 | 1162.65 | G300E | 3443053.41 | 27.02 | G300E | 903221.11 | 7.09
489 | Story13 | B5 | 50 MPa RC Beam (27.5 cm x 25 cm) | Beam | 50MPa | Concrete Rectangular | 250 | 275 | 687.5 | 4512.5 | 0.31 | 758.98 | G300E | 2119016.91 | 16.63 | G300E | 929059.58 | 7.29
490 | Story13 | B50 | 50 MPa RC Beam (27.5 cm x 25 cm) | Beam | 50MPa | Concrete Rectangular | 250 | 275 | 687.5 | 4512.5 | 0.31 | 758.98 | G300E | 1682517.86 | 13.2 | G300E | 684610.71 | 5.37
491 | Story13 | B51 | 50 MPa RC Beam (27.5 cm x 25 cm) | Beam | 50MPa | Concrete Rectangular | 250 | 275 | 687.5 | 7200 | 0.5 | 1211.01 | G300E | 3680452.17 | 28.88 | G300E | 800830.72 | 6.28
492 | Story13 | B55 | 50 MPa RC Beam (27.5 cm x 25 cm) | Beam | 50MPa | Concrete Rectangular | 250 | 275 | 687.5 | 6912.5 | 0.48 | 1162.65 | G300E | 3529582.61 | 27.69 | G300E | 768853.11 | 6.03
493 | Story13 | B56 | 50 MPa RC Beam (27.5 cm x 25 cm) | Beam | 50MPa | Concrete Rectangular | 250 | 275 | 687.5 | 4512.5 | 0.31 | 758.98 | G300E | 1249962.5 | 9.81 | G300E | 684610.71 | 5.37
494 | Story13 | B57 | 50 MPa RC Beam (27.5 cm x 25 cm) | Beam | 50MPa | Concrete Rectangular | 250 | 275 | 687.5 | 6912.5 | 0.48 | 1162.65 | G300E | 3443996.02 | 27.02 | G300E | 742976.79 | 5.83
495 | Story13 | B58 | 50 MPa RC Beam (27.5 cm x 25 cm) | Beam | 50MPa | Concrete Rectangular | 250 | 275 | 687.5 | 4512.5 | 0.31 | 758.98 | G300E | 1318939.29 | 10.35 | G300E | 684610.71 | 5.37
496 | Story13 | B59 | 50 MPa RC Beam (27.5 cm x 25 cm) | Beam | 50MPa | Concrete Rectangular | 250 | 275 | 687.5 | 6912.5 | 0.48 | 1162.65 | G300E | 3717039.77 | 29.17 | G300E | 793381.01 | 6.23
497 | Story13 | B6 | 50 MPa RC Beam (27.5 cm x 25 cm) | Beam | 50MPa | Concrete Rectangular | 250 | 275 | 687.5 | 6912.5 | 0.48 | 1162.65 | G300E | 2952265.91 | 23.16 | G300E | 1737236.93 | 13.63
498 | Story13 | B60 | 50 MPa RC Beam (27.5 cm x 25 cm) | Beam | 50MPa | Concrete Rectangular | 250 | 275 | 687.5 | 4512.5 | 0.31 | 758.98 | G300E | 1310881.25 | 10.29 | G300E | 874135.71 | 6.86
499 | Story13 | B61 | 50 MPa RC Beam (27.5 cm x 25 cm) | Beam | 50MPa | Concrete Rectangular | 250 | 275 | 687.5 | 4512.5 | 0.31 | 758.98 | G300E | 2323292.86 | 18.23 | G300E | 1754073.21 | 13.76
500 | Story13 | B62 | 50 MPa RC Beam (27.5 cm x 25 cm) | Beam | 50MPa | Concrete Rectangular | 250 | 275 | 687.5 | 6912.5 | 0.48 | 1162.65 | G300E | 3717039.77 | 29.17 | G300E | 1170426.46 | 9.18
501 | Story13 | B63 | 50 MPa RC Beam (27.5 cm x 25 cm) | Beam | 50MPa | Concrete Rectangular | 250 | 275 | 687.5 | 4512.5 | 0.31 | 758.98 | G300E | 2321358.93 | 18.21 | G300E | 736317.03 | 5.78
502 | Story13 | B64 | 50 MPa RC Beam (27.5 cm x 25 cm) | Beam | 50MPa | Concrete Rectangular | 250 | 275 | 687.5 | 6912.5 | 0.48 | 1162.65 | G300E | 3444310.23 | 27.03 | G300E | 903221.11 | 7.09
503 | Story13 | B65 | 50 MPa RC Beam (27.5 cm x 25 cm) | Beam | 50MPa | Concrete Rectangular | 250 | 275 | 687.5 | 4512.5 | 0.31 | 758.98 | G300E | 2074460.71 | 16.28 | G300E | 736317.03 | 5.78
504 | Story13 | B66 | 50 MPa RC Beam (27.5 cm x 25 cm) | Beam | 50MPa | Concrete Rectangular | 250 | 275 | 687.5 | 7200 | 0.5 | 1211.01 | G300E | 3682017.39 | 28.89 | G300E | 800830.72 | 6.28
505 | Story13 | B67 | 50 MPa RC Beam (27.5 cm x 25 cm) | Beam | 50MPa | Concrete Rectangular | 250 | 275 | 687.5 | 4512.5 | 0.31 | 758.98 | G300E | 2174423.33 | 17.06 | G300E | 745465 | 5.85
506 | Story13 | B69 | 50 MPa RC Beam (27.5 cm x 25 cm) | Beam | 50MPa | Concrete Rectangular | 250 | 275 | 687.5 | 4512.5 | 0.31 | 758.98 | G300E | 2117265 | 16.61 | G300E | 745465 | 5.85
507 | Story13 | B7 | 50 MPa RC Beam (27.5 cm x 25 cm) | Beam | 50MPa | Concrete Rectangular | 250 | 275 | 687.5 | 4512.5 | 0.31 | 758.98 | G300E | 2133445.54 | 16.74 | G300E | 762170.19 | 5.98
508 | Story13 | B70 | 50 MPa RC Beam (27.5 cm x 25 cm) | Beam | 50MPa | Concrete Rectangular | 250 | 275 | 687.5 | 6912.5 | 0.48 | 1162.65 | G300E | 3534992.39 | 27.74 | G300E | 768853.11 | 6.03
509 | Story13 | B71 | 50 MPa RC Beam (27.5 cm x 25 cm) | Beam | 50MPa | Concrete Rectangular | 250 | 275 | 687.5 | 4512.5 | 0.31 | 758.98 | G300E | 1726675.89 | 13.55 | G300E | 736317.03 | 5.78
510 | Story13 | B72 | 50 MPa RC Beam (27.5 cm x 25 cm) | Beam | 50MPa | Concrete Rectangular | 250 | 275 | 687.5 | 6912.5 | 0.48 | 1162.65 | G300E | 3443681.82 | 27.02 | G300E | 742976.79 | 5.83
511 | Story13 | B73 | 50 MPa RC Beam (27.5 cm x 25 cm) | Beam | 50MPa | Concrete Rectangular | 250 | 275 | 687.5 | 4512.5 | 0.31 | 758.98 | G300E | 1751172.32 | 13.74 | G300E | 736317.03 | 5.78
512 | Story13 | B74 | 50 MPa RC Beam (27.5 cm x 25 cm) | Beam | 50MPa | Concrete Rectangular | 250 | 275 | 687.5 | 6912.5 | 0.48 | 1162.65 | G300E | 3717039.77 | 29.17 | G300E | 793381.01 | 6.23
513 | Story13 | B75 | 50 MPa RC Beam (27.5 cm x 25 cm) | Beam | 50MPa | Concrete Rectangular | 250 | 275 | 687.5 | 4512.5 | 0.31 | 758.98 | G300E | 1309914.29 | 10.28 | G300E | 1069462.5 | 8.39
514 | Story13 | B76 | 50 MPa RC Beam (27.5 cm x 25 cm) | Beam | 50MPa | Concrete Rectangular | 250 | 275 | 687.5 | 4512.5 | 0.31 | 758.98 | G300E | 2312978.57 | 18.15 | G300E | 1720229.46 | 13.5
515 | Story13 | B77 | 50 MPa RC Beam (27.5 cm x 25 cm) | Beam | 50MPa | Concrete Rectangular | 250 | 275 | 687.5 | 6912.5 | 0.48 | 1162.65 | G300E | 3701015.34 | 29.04 | G300E | 1242562.01 | 9.75
516 | Story13 | B78 | 50 MPa RC Beam (27.5 cm x 25 cm) | Beam | 50MPa | Concrete Rectangular | 250 | 275 | 687.5 | 4512.5 | 0.31 | 758.98 | G300E | 2259150.89 | 17.73 | G300E | 788023.35 | 6.18
517 | Story13 | B79 | 50 MPa RC Beam (27.5 cm x 25 cm) | Beam | 50MPa | Concrete Rectangular | 250 | 275 | 687.5 | 6912.5 | 0.48 | 1162.65 | G300E | 3072292.05 | 24.11 | G300E | 1005520.29 | 7.89
518 | Story13 | B8 | 50 MPa RC Beam (27.5 cm x 25 cm) | Beam | 50MPa | Concrete Rectangular | 250 | 275 | 687.5 | 6912.5 | 0.48 | 1162.65 | G300E | 2954151.14 | 23.18 | G300E | 1557197.73 | 12.22
519 | Story13 | B80 | 50 MPa RC Beam (27.5 cm x 25 cm) | Beam | 50MPa | Concrete Rectangular | 250 | 275 | 687.5 | 4512.5 | 0.31 | 758.98 | G300E | 2169223.21 | 17.02 | G300E | 788023.35 | 6.18
520 | Story13 | B81 | 50 MPa RC Beam (27.5 cm x 25 cm) | Beam | 50MPa | Concrete Rectangular | 250 | 275 | 687.5 | 6912.5 | 0.48 | 1162.65 | G300E | 3268355.68 | 25.64 | G300E | 745110.47 | 5.85
521 | Story13 | B82 | 50 MPa RC Beam (27.5 cm x 25 cm) | Beam | 50MPa | Concrete Rectangular | 250 | 275 | 687.5 | 4512.5 | 0.31 | 758.98 | G300E | 2084775 | 16.36 | G300E | 762170.19 | 5.98
522 | Story13 | B83 | 50 MPa RC Beam (27.5 cm x 25 cm) | Beam | 50MPa | Concrete Rectangular | 250 | 275 | 687.5 | 6912.5 | 0.48 | 1162.65 | G300E | 2514893.18 | 19.73 | G300E | 1472362.5 | 11.55
523 | Story13 | B84 | 50 MPa RC Beam (27.5 cm x 25 cm) | Beam | 50MPa | Concrete Rectangular | 250 | 275 | 687.5 | 4512.5 | 0.31 | 758.98 | G300E | 1952300.89 | 15.32 | G300E | 736317.03 | 5.78
524 | Story13 | B85 | 50 MPa RC Beam (27.5 cm x 25 cm) | Beam | 50MPa | Concrete Rectangular | 250 | 275 | 687.5 | 6912.5 | 0.48 | 1162.65 | G300E | 3268355.68 | 25.64 | G300E | 717774.68 | 5.63
525 | Story13 | B86 | 50 MPa RC Beam (27.5 cm x 25 cm) | Beam | 50MPa | Concrete Rectangular | 250 | 275 | 687.5 | 4512.5 | 0.31 | 758.98 | G300E | 1863340.18 | 14.62 | G300E | 736317.03 | 5.78
526 | Story13 | B87 | 50 MPa RC Beam (27.5 cm x 25 cm) | Beam | 50MPa | Concrete Rectangular | 250 | 275 | 687.5 | 6912.5 | 0.48 | 1162.65 | G300E | 3072292.05 | 24.11 | G300E | 692572.57 | 5.43
527 | Story13 | B88 | 50 MPa RC Beam (27.5 cm x 25 cm) | Beam | 50MPa | Concrete Rectangular | 250 | 275 | 687.5 | 4512.5 | 0.31 | 758.98 | G300E | 1878811.61 | 14.74 | G300E | 736317.03 | 5.78
528 | Story13 | B89 | 50 MPa RC Beam (27.5 cm x 25 cm) | Beam | 50MPa | Concrete Rectangular | 250 | 275 | 687.5 | 6912.5 | 0.48 | 1162.65 | G300E | 3701015.34 | 29.04 | G300E | 742976.79 | 5.83
529 | Story13 | B9 | 50 MPa RC Beam (27.5 cm x 25 cm) | Beam | 50MPa | Concrete Rectangular | 250 | 275 | 687.5 | 4512.5 | 0.31 | 758.98 | G300E | 2007740.18 | 15.75 | G300E | 736317.03 | 5.78
530 | Story13 | B90 | 50 MPa RC Beam (27.5 cm x 25 cm) | Beam | 50MPa | Concrete Rectangular | 250 | 275 | 687.5 | 4512.5 | 0.31 | 758.98 | G300E | 1315393.75 | 10.32 | G300E | 1035618.75 | 8.13
531 | Story13 | B91 | 50 MPa RC Beam (27.5 cm x 25 cm) | Beam | 50MPa | Concrete Rectangular | 250 | 275 | 687.5 | 4512.5 | 0.31 | 758.98 | G300E | 2338441.96 | 18.35 | G300E | 1659310.71 | 13.02
532 | Story13 | B92 | 50 MPa RC Beam (27.5 cm x 25 cm) | Beam | 50MPa | Concrete Rectangular | 250 | 275 | 687.5 | 6912.5 | 0.48 | 1162.65 | G300E | 3729922.16 | 29.27 | G300E | 871172.24 | 6.84
533 | Story13 | B93 | 50 MPa RC Beam (27.5 cm x 25 cm) | Beam | 50MPa | Concrete Rectangular | 250 | 275 | 687.5 | 4512.5 | 0.31 | 758.98 | G300E | 2053509.82 | 16.11 | G300E | 763547.64 | 5.99
534 | Story13 | B94 | 50 MPa RC Beam (27.5 cm x 25 cm) | Beam | 50MPa | Concrete Rectangular | 250 | 275 | 687.5 | 6912.5 | 0.48 | 1162.65 | G300E | 3121936.36 | 24.5 | G300E | 703883.93 | 5.52
535 | Story13 | B95 | 50 MPa RC Beam (27.5 cm x 25 cm) | Beam | 50MPa | Concrete Rectangular | 250 | 275 | 687.5 | 4512.5 | 0.31 | 758.98 | G300E | 2114106.25 | 16.59 | G300E | 762170.19 | 5.98
536 | Story13 | B96 | 50 MPa RC Beam (27.5 cm x 25 cm) | Beam | 50MPa | Concrete Rectangular | 250 | 275 | 687.5 | 6912.5 | 0.48 | 1162.65 | G300E | 3289721.59 | 25.81 | G300E | 692572.57 | 5.43
537 | Story13 | B97 | 50 MPa RC Beam (27.5 cm x 25 cm) | Beam | 50MPa | Concrete Rectangular | 250 | 275 | 687.5 | 4512.5 | 0.31 | 758.98 | G300E | 2140536.61 | 16.8 | G300E | 762170.19 | 5.98
538 | Story13 | B98 | 50 MPa RC Beam (27.5 cm x 25 cm) | Beam | 50MPa | Concrete Rectangular | 250 | 275 | 687.5 | 6912.5 | 0.48 | 1162.65 | G300E | 2998768.18 | 23.53 | G300E | 667370.45 | 5.24
539 | Story13 | B99 | 50 MPa RC Beam (27.5 cm x 25 cm) | Beam | 50MPa | Concrete Rectangular | 250 | 275 | 687.5 | 4512.5 | 0.31 | 758.98 | G300E | 2007740.18 | 15.75 | G300E | 736317.03 | 5.78
540 | Story14 | B1 | 50 MPa RC Beam (27.5 cm x 25 cm) | Beam | 50MPa | Concrete Rectangular | 250 | 275 | 687.5 | 4512.5 | 0.31 | 758.98 | G300E | 1253508.04 | 9.84 | G300E | 1214507.14 | 9.53
541 | Story14 | B10 | 50 MPa RC Beam (27.5 cm x 25 cm) | Beam | 50MPa | Concrete Rectangular | 250 | 275 | 687.5 | 6912.5 | 0.48 | 1162.65 | G300E | 2892252.84 | 22.69 | G300E | 1527976.7 | 11.99
542 | Story14 | B100 | 50 MPa RC Beam (27.5 cm x 25 cm) | Beam | 50MPa | Concrete Rectangular | 250 | 275 | 687.5 | 6912.5 | 0.48 | 1162.65 | G300E | 3047784.09 | 23.91 | G300E | 384089.45 | 3.01
543 | Story14 | B101 | 50 MPa RC Beam (27.5 cm x 25 cm) | Beam | 50MPa | Concrete Rectangular | 250 | 275 | 687.5 | 4512.5 | 0.31 | 758.98 | G300E | 1551010.71 | 12.17 | G300E | 422358.24 | 3.31
544 | Story14 | B102 | 50 MPa RC Beam (27.5 cm x 25 cm) | Beam | 50MPa | Concrete Rectangular | 250 | 275 | 687.5 | 6912.5 | 0.48 | 1162.65 | G300E | 3117851.7 | 24.46 | G300E | 692572.57 | 5.43
545 | Story14 | B103 | 50 MPa RC Beam (27.5 cm x 25 cm) | Beam | 50MPa | Concrete Rectangular | 250 | 275 | 687.5 | 4512.5 | 0.31 | 758.98 | G300E | 1596780.36 | 12.53 | G300E | 83052.4 | 0.65
546 | Story14 | B104 | 50 MPa RC Beam (27.5 cm x 25 cm) | Beam | 50MPa | Concrete Rectangular | 250 | 275 | 687.5 | 6912.5 | 0.48 | 1162.65 | G300E | 2590302.27 | 20.32 | G300E | 416810.63 | 3.27
547 | Story14 | B105 | 50 MPa RC Beam (27.5 cm x 25 cm) | Beam | 50MPa | Concrete Rectangular | 250 | 275 | 687.5 | 4512.5 | 0.31 | 758.98 | G300E | 1253508.04 | 9.84 | G300E | 1213540.18 | 9.52
548 | Story14 | B106 | 50 MPa RC Beam (27.5 cm x 25 cm) | Beam | 50MPa | Concrete Rectangular | 250 | 275 | 687.5 | 6912.5 | 0.48 | 1162.65 | G300E | 3296634.09 | 25.87 | G300E | 1603831.49 | 12.58
549 | Story14 | B107 | 50 MPa RC Beam (27.5 cm x 25 cm) | Beam | 50MPa | Concrete Rectangular | 250 | 275 | 687.5 | 6912.5 | 0.48 | 1162.65 | G300E | 2971118.18 | 23.31 | G300E | 932244.89 | 7.31
550 | Story14 | B108 | 50 MPa RC Beam (27.5 cm x 25 cm) | Beam | 50MPa | Concrete Rectangular | 250 | 275 | 687.5 | 6912.5 | 0.48 | 1162.65 | G300E | 2892252.84 | 22.69 | G300E | 1527976.7 | 11.99
551 | Story14 | B109 | 50 MPa RC Beam (27.5 cm x 25 cm) | Beam | 50MPa | Concrete Rectangular | 250 | 275 | 687.5 | 6912.5 | 0.48 | 1162.65 | G300E | 2800190.91 | 21.97 | G300E | 1557197.73 | 12.22
552 | Story14 | B11 | 50 MPa RC Beam (27.5 cm x 25 cm) | Beam | 50MPa | Concrete Rectangular | 250 | 275 | 687.5 | 4512.5 | 0.31 | 758.98 | G300E | 1551010.71 | 12.17 | G300E | 422358.24 | 3.31
553 | Story14 | B110 | 50 MPa RC Beam (27.5 cm x 25 cm) | Beam | 50MPa | Concrete Rectangular | 250 | 275 | 687.5 | 6912.5 | 0.48 | 1162.65 | G300E | 2892252.84 | 22.69 | G300E | 1527976.7 | 11.99
554 | Story14 | B111 | 50 MPa RC Beam (27.5 cm x 25 cm) | Beam | 50MPa | Concrete Rectangular | 250 | 275 | 687.5 | 6912.5 | 0.48 | 1162.65 | G300E | 2971118.18 | 23.31 | G300E | 932244.89 | 7.31
555 | Story14 | B112 | 50 MPa RC Beam (27.5 cm x 25 cm) | Beam | 50MPa | Concrete Rectangular | 250 | 275 | 687.5 | 6912.5 | 0.48 | 1162.65 | G300E | 2869944.32 | 22.52 | G300E | 1603831.49 | 12.58
556 | Story14 | B12 | 50 MPa RC Beam (27.5 cm x 25 cm) | Beam | 50MPa | Concrete Rectangular | 250 | 275 | 687.5 | 6912.5 | 0.48 | 1162.65 | G300E | 2971118.18 | 23.31 | G300E | 932244.89 | 7.31
557 | Story14 | B13 | 50 MPa RC Beam (27.5 cm x 25 cm) | Beam | 50MPa | Concrete Rectangular | 250 | 275 | 687.5 | 4512.5 | 0.31 | 758.98 | G300E | 1596780.36 | 12.53 | G300E | 83051.51 | 0.65
558 | Story14 | B14 | 50 MPa RC Beam (27.5 cm x 25 cm) | Beam | 50MPa | Concrete Rectangular | 250 | 275 | 687.5 | 6912.5 | 0.48 | 1162.65 | G300E | 2713470.45 | 21.29 | G300E | 1603831.49 | 12.58
559 | Story14 | B15 | 50 MPa RC Beam (27.5 cm x 25 cm) | Beam | 50MPa | Concrete Rectangular | 250 | 275 | 687.5 | 4512.5 | 0.31 | 758.98 | G300E | 1253508.04 | 9.84 | G300E | 1213540.18 | 9.52
560 | Story14 | B16 | 50 MPa RC Beam (27.5 cm x 25 cm) | Beam | 50MPa | Concrete Rectangular | 250 | 275 | 687.5 | 4512.5 | 0.31 | 758.98 | G300E | 1132637.5 | 8.89 | G300E | 1188399.11 | 9.32
561 | Story14 | B17 | 50 MPa RC Beam (27.5 cm x 25 cm) | Beam | 50MPa | Concrete Rectangular | 250 | 275 | 687.5 | 6912.5 | 0.48 | 1162.65 | G300E | 3454050.57 | 27.1 | G300E | 411739.45 | 3.23
562 | Story14 | B18 | 50 MPa RC Beam (27.5 cm x 25 cm) | Beam | 50MPa | Concrete Rectangular | 250 | 275 | 687.5 | 4512.5 | 0.31 | 758.98 | G300E | 1899117.86 | 14.9 | G300E | 736317.03 | 5.78
563 | Story14 | B19 | 50 MPa RC Beam (27.5 cm x 25 cm) | Beam | 50MPa | Concrete Rectangular | 250 | 275 | 687.5 | 6912.5 | 0.48 | 1162.65 | G300E | 3119736.93 | 24.48 | G300E | 692572.57 | 5.43
564 | Story14 | B2 | 50 MPa RC Beam (27.5 cm x 25 cm) | Beam | 50MPa | Concrete Rectangular | 250 | 275 | 687.5 | 6912.5 | 0.48 | 1162.65 | G300E | 3298833.52 | 25.88 | G300E | 1603831.49 | 12.58
565 | Story14 | B20 | 50 MPa RC Beam (27.5 cm x 25 cm) | Beam | 50MPa | Concrete Rectangular | 250 | 275 | 687.5 | 4512.5 | 0.31 | 758.98 | G300E | 1873976.79 | 14.7 | G300E | 762170.19 | 5.98
566 | Story14 | B21 | 50 MPa RC Beam (27.5 cm x 25 cm) | Beam | 50MPa | Concrete Rectangular | 250 | 275 | 687.5 | 6912.5 | 0.48 | 1162.65 | G300E | 3163044.79 | 24.82 | G300E | 352082 | 2.76
567 | Story14 | B22 | 50 MPa RC Beam (27.5 cm x 25 cm) | Beam | 50MPa | Concrete Rectangular | 250 | 275 | 687.5 | 4512.5 | 0.31 | 758.98 | G300E | 1790817.86 | 14.05 | G300E | 710463.87 | 5.57
568 | Story14 | B23 | 50 MPa RC Beam (27.5 cm x 25 cm) | Beam | 50MPa | Concrete Rectangular | 250 | 275 | 687.5 | 6912.5 | 0.48 | 1162.65 | G300E | 2978030.68 | 23.37 | G300E | 667370.45 | 5.24
569 | Story14 | B24 | 50 MPa RC Beam (27.5 cm x 25 cm) | Beam | 50MPa | Concrete Rectangular | 250 | 275 | 687.5 | 4512.5 | 0.31 | 758.98 | G300E | 1795330.36 | 14.09 | G300E | 710463.87 | 5.57
570 | Story14 | B25 | 50 MPa RC Beam (27.5 cm x 25 cm) | Beam | 50MPa | Concrete Rectangular | 250 | 275 | 687.5 | 6912.5 | 0.48 | 1162.65 | G300E | 3048098.3 | 23.92 | G300E | 384089.45 | 3.01
571 | Story14 | B26 | 50 MPa RC Beam (27.5 cm x 25 cm) | Beam | 50MPa | Concrete Rectangular | 250 | 275 | 687.5 | 4512.5 | 0.31 | 758.98 | G300E | 1861083.93 | 14.6 | G300E | 762170.19 | 5.98
572 | Story14 | B27 | 50 MPa RC Beam (27.5 cm x 25 cm) | Beam | 50MPa | Concrete Rectangular | 250 | 275 | 687.5 | 6912.5 | 0.48 | 1162.65 | G300E | 3117851.7 | 24.46 | G300E | 692572.57 | 5.43
573 | Story14 | B28 | 50 MPa RC Beam (27.5 cm x 25 cm) | Beam | 50MPa | Concrete Rectangular | 250 | 275 | 687.5 | 4512.5 | 0.31 | 758.98 | G300E | 1892026.79 | 14.85 | G300E | 736317.03 | 5.78
574 | Story14 | B29 | 50 MPa RC Beam (27.5 cm x 25 cm) | Beam | 50MPa | Concrete Rectangular | 250 | 275 | 687.5 | 6912.5 | 0.48 | 1162.65 | G300E | 2590302.27 | 20.32 | G300E | 416809.77 | 3.27
575 | Story14 | B3 | 50 MPa RC Beam (27.5 cm x 25 cm) | Beam | 50MPa | Concrete Rectangular | 250 | 275 | 687.5 | 4512.5 | 0.31 | 758.98 | G300E | 1676393.75 | 13.15 | G300E | 83412.27 | 0.65
576 | Story14 | B30 | 50 MPa RC Beam (27.5 cm x 25 cm) | Beam | 50MPa | Concrete Rectangular | 250 | 275 | 687.5 | 4512.5 | 0.31 | 758.98 | G300E | 1132637.5 | 8.89 | G300E | 1188399.11 | 9.32
577 | Story14 | B31 | 50 MPa RC Beam (27.5 cm x 25 cm) | Beam | 50MPa | Concrete Rectangular | 250 | 275 | 687.5 | 4512.5 | 0.31 | 758.98 | G300E | 1129091.96 | 8.86 | G300E | 1096537.5 | 8.6
578 | Story14 | B32 | 50 MPa RC Beam (27.5 cm x 25 cm) | Beam | 50MPa | Concrete Rectangular | 250 | 275 | 687.5 | 6912.5 | 0.48 | 1162.65 | G300E | 3406919.89 | 26.73 | G300E | 743585.09 | 5.83
579 | Story14 | B33 | 50 MPa RC Beam (27.5 cm x 25 cm) | Beam | 50MPa | Concrete Rectangular | 250 | 275 | 687.5 | 4512.5 | 0.31 | 758.98 | G300E | 1758263.39 | 13.8 | G300E | 51706.32 | 0.41
580 | Story14 | B34 | 50 MPa RC Beam (27.5 cm x 25 cm) | Beam | 50MPa | Concrete Rectangular | 250 | 275 | 687.5 | 6912.5 | 0.48 | 1162.65 | G300E | 3071663.64 | 24.1 | G300E | 692572.57 | 5.43
581 | Story14 | B35 | 50 MPa RC Beam (27.5 cm x 25 cm) | Beam | 50MPa | Concrete Rectangular | 250 | 275 | 687.5 | 4512.5 | 0.31 | 758.98 | G300E | 1769866.96 | 13.89 | G300E | 736317.03 | 5.78
582 | Story14 | B36 | 50 MPa RC Beam (27.5 cm x 25 cm) | Beam | 50MPa | Concrete Rectangular | 250 | 275 | 687.5 | 6912.5 | 0.48 | 1162.65 | G300E | 2387640.34 | 18.73 | G300E | 717774.68 | 5.63
583 | Story14 | B37 | 50 MPa RC Beam (27.5 cm x 25 cm) | Beam | 50MPa | Concrete Rectangular | 250 | 275 | 687.5 | 4800 | 0.33 | 807.34 | G300E | 1852160 | 14.53 | G300E | 679680 | 5.33
584 | Story14 | B38 | 50 MPa RC Beam (27.5 cm x 25 cm) | Beam | 50MPa | Concrete Rectangular | 250 | 275 | 687.5 | 6912.5 | 0.48 | 1162.65 | G300E | 2473418.18 | 19.41 | G300E | 1001055.68 | 7.85
585 | Story14 | B39 | 50 MPa RC Beam (27.5 cm x 25 cm) | Beam | 50MPa | Concrete Rectangular | 250 | 275 | 687.5 | 4800 | 0.33 | 807.34 | G300E | 1873600 | 14.7 | G300E | 792960 | 6.22
586 | Story14 | B4 | 50 MPa RC Beam (27.5 cm x 25 cm) | Beam | 50MPa | Concrete Rectangular | 250 | 275 | 687.5 | 6912.5 | 0.48 | 1162.65 | G300E | 2895784.5 | 22.72 | G300E | 1162129.5 | 9.12
587 | Story14 | B40 | 50 MPa RC Beam (27.5 cm x 25 cm) | Beam | 50MPa | Concrete Rectangular | 250 | 275 | 687.5 | 6912.5 | 0.48 | 1162.65 | G300E | 3017306.25 | 23.67 | G300E | 717774.68 | 5.63
588 | Story14 | B41 | 50 MPa RC Beam (27.5 cm x 25 cm) | Beam | 50MPa | Concrete Rectangular | 250 | 275 | 687.5 | 4512.5 | 0.31 | 758.98 | G300E | 1769866.96 | 13.89 | G300E | 736317.03 | 5.78
589 | Story14 | B42 | 50 MPa RC Beam (27.5 cm x 25 cm) | Beam | 50MPa | Concrete Rectangular | 250 | 275 | 687.5 | 6912.5 | 0.48 | 1162.65 | G300E | 3072606.25 | 24.11 | G300E | 692572.57 | 5.43
590 | Story14 | B43 | 50 MPa RC Beam (27.5 cm x 25 cm) | Beam | 50MPa | Concrete Rectangular | 250 | 275 | 687.5 | 4512.5 | 0.31 | 758.98 | G300E | 1598069.64 | 12.54 | G300E | 51706.32 | 0.41
591 | Story14 | B44 | 50 MPa RC Beam (27.5 cm x 25 cm) | Beam | 50MPa | Concrete Rectangular | 250 | 275 | 687.5 | 6912.5 | 0.48 | 1162.65 | G300E | 2557939.2 | 20.07 | G300E | 414786.13 | 3.25
592 | Story14 | B45 | 50 MPa RC Beam (27.5 cm x 25 cm) | Beam | 50MPa | Concrete Rectangular | 250 | 275 | 687.5 | 4512.5 | 0.31 | 758.98 | G300E | 1129091.96 | 8.86 | G300E | 1096537.5 | 8.6
593 | Story14 | B46 | 50 MPa RC Beam (27.5 cm x 25 cm) | Beam | 50MPa | Concrete Rectangular | 250 | 275 | 687.5 | 4512.5 | 0.31 | 758.98 | G300E | 1124901.79 | 8.83 | G300E | 887673.21 | 6.97
594 | Story14 | B47 | 50 MPa RC Beam (27.5 cm x 25 cm) | Beam | 50MPa | Concrete Rectangular | 250 | 275 | 687.5 | 6912.5 | 0.48 | 1162.65 | G300E | 3725837.5 | 29.23 | G300E | 793381.01 | 6.23
595 | Story14 | B48 | 50 MPa RC Beam (27.5 cm x 25 cm) | Beam | 50MPa | Concrete Rectangular | 250 | 275 | 687.5 | 4512.5 | 0.31 | 758.98 | G300E | 1290897.32 | 10.13 | G300E | 0 | 0
596 | Story14 | B49 | 50 MPa RC Beam (27.5 cm x 25 cm) | Beam | 50MPa | Concrete Rectangular | 250 | 275 | 687.5 | 6912.5 | 0.48 | 1162.65 | G300E | 3372357.39 | 26.46 | G300E | 742976.79 | 5.83
597 | Story14 | B5 | 50 MPa RC Beam (27.5 cm x 25 cm) | Beam | 50MPa | Concrete Rectangular | 250 | 275 | 687.5 | 4512.5 | 0.31 | 758.98 | G300E | 1532922.79 | 12.03 | G300E | 375110.45 | 2.94
598 | Story14 | B50 | 50 MPa RC Beam (27.5 cm x 25 cm) | Beam | 50MPa | Concrete Rectangular | 250 | 275 | 687.5 | 4512.5 | 0.31 | 758.98 | G300E | 1222887.5 | 9.6 | G300E | 684610.71 | 5.37
599 | Story14 | B51 | 50 MPa RC Beam (27.5 cm x 25 cm) | Beam | 50MPa | Concrete Rectangular | 250 | 275 | 687.5 | 7200 | 0.5 | 1211.01 | G300E | 3544904.35 | 27.81 | G300E | 800830.72 | 6.28
600 | Story14 | B55 | 50 MPa RC Beam (27.5 cm x 25 cm) | Beam | 50MPa | Concrete Rectangular | 250 | 275 | 687.5 | 6912.5 | 0.48 | 1162.65 | G300E | 3400950 | 26.69 | G300E | 744746.74 | 5.84
601 | Story14 | B56 | 50 MPa RC Beam (27.5 cm x 25 cm) | Beam | 50MPa | Concrete Rectangular | 250 | 275 | 687.5 | 4512.5 | 0.31 | 758.98 | G300E | 1223532.14 | 9.6 | G300E | 684610.71 | 5.37
602 | Story14 | B57 | 50 MPa RC Beam (27.5 cm x 25 cm) | Beam | 50MPa | Concrete Rectangular | 250 | 275 | 687.5 | 6912.5 | 0.48 | 1162.65 | G300E | 3372985.8 | 26.47 | G300E | 742976.79 | 5.83
603 | Story14 | B58 | 50 MPa RC Beam (27.5 cm x 25 cm) | Beam | 50MPa | Concrete Rectangular | 250 | 275 | 687.5 | 4512.5 | 0.31 | 758.98 | G300E | 1290575 | 10.13 | G300E | 0 | 0
604 | Story14 | B59 | 50 MPa RC Beam (27.5 cm x 25 cm) | Beam | 50MPa | Concrete Rectangular | 250 | 275 | 687.5 | 6912.5 | 0.48 | 1162.65 | G300E | 3725837.5 | 29.23 | G300E | 459695.78 | 3.61
605 | Story14 | B6 | 50 MPa RC Beam (27.5 cm x 25 cm) | Beam | 50MPa | Concrete Rectangular | 250 | 275 | 687.5 | 6912.5 | 0.48 | 1162.65 | G300E | 2862717.61 | 22.46 | G300E | 1403551.7 | 11.01
606 | Story14 | B60 | 50 MPa RC Beam (27.5 cm x 25 cm) | Beam | 50MPa | Concrete Rectangular | 250 | 275 | 687.5 | 4512.5 | 0.31 | 758.98 | G300E | 1124901.79 | 8.83 | G300E | 887673.21 | 6.97
607 | Story14 | B61 | 50 MPa RC Beam (27.5 cm x 25 cm) | Beam | 50MPa | Concrete Rectangular | 250 | 275 | 687.5 | 4512.5 | 0.31 | 758.98 | G300E | 1129091.96 | 8.86 | G300E | 1096537.5 | 8.6
608 | Story14 | B62 | 50 MPa RC Beam (27.5 cm x 25 cm) | Beam | 50MPa | Concrete Rectangular | 250 | 275 | 687.5 | 6912.5 | 0.48 | 1162.65 | G300E | 3725837.5 | 29.23 | G300E | 793381.01 | 6.23
609 | Story14 | B63 | 50 MPa RC Beam (27.5 cm x 25 cm) | Beam | 50MPa | Concrete Rectangular | 250 | 275 | 687.5 | 4512.5 | 0.31 | 758.98 | G300E | 1758585.71 | 13.8 | G300E | 51706.32 | 0.41
610 | Story14 | B64 | 50 MPa RC Beam (27.5 cm x 25 cm) | Beam | 50MPa | Concrete Rectangular | 250 | 275 | 687.5 | 6912.5 | 0.48 | 1162.65 | G300E | 3372985.8 | 26.47 | G300E | 742976.79 | 5.83
611 | Story14 | B65 | 50 MPa RC Beam (27.5 cm x 25 cm) | Beam | 50MPa | Concrete Rectangular | 250 | 275 | 687.5 | 4512.5 | 0.31 | 758.98 | G300E | 1769866.96 | 13.89 | G300E | 736317.03 | 5.78
612 | Story14 | B66 | 50 MPa RC Beam (27.5 cm x 25 cm) | Beam | 50MPa | Concrete Rectangular | 250 | 275 | 687.5 | 7200 | 0.5 | 1211.01 | G300E | 3545217.39 | 27.82 | G300E | 775721.74 | 6.09
613 | Story14 | B67 | 50 MPa RC Beam (27.5 cm x 25 cm) | Beam | 50MPa | Concrete Rectangular | 250 | 275 | 687.5 | 4512.5 | 0.31 | 758.98 | G300E | 1764688.33 | 13.85 | G300E | 745465 | 5.85
614 | Story14 | B69 | 50 MPa RC Beam (27.5 cm x 25 cm) | Beam | 50MPa | Concrete Rectangular | 250 | 275 | 687.5 | 4512.5 | 0.31 | 758.98 | G300E | 1763785.83 | 13.84 | G300E | 745465 | 5.85
615 | Story14 | B7 | 50 MPa RC Beam (27.5 cm x 25 cm) | Beam | 50MPa | Concrete Rectangular | 250 | 275 | 687.5 | 4512.5 | 0.31 | 758.98 | G300E | 1858183.04 | 14.58 | G300E | 394011.68 | 3.09
616 | Story14 | B70 | 50 MPa RC Beam (27.5 cm x 25 cm) | Beam | 50MPa | Concrete Rectangular | 250 | 275 | 687.5 | 6912.5 | 0.48 | 1162.65 | G300E | 3403654.89 | 26.71 | G300E | 744746.74 | 5.84
617 | Story14 | B71 | 50 MPa RC Beam (27.5 cm x 25 cm) | Beam | 50MPa | Concrete Rectangular | 250 | 275 | 687.5 | 4512.5 | 0.31 | 758.98 | G300E | 1769866.96 | 13.89 | G300E | 736317.03 | 5.78
618 | Story14 | B72 | 50 MPa RC Beam (27.5 cm x 25 cm) | Beam | 50MPa | Concrete Rectangular | 250 | 275 | 687.5 | 6912.5 | 0.48 | 1162.65 | G300E | 3372985.8 | 26.47 | G300E | 742976.79 | 5.83
619 | Story14 | B73 | 50 MPa RC Beam (27.5 cm x 25 cm) | Beam | 50MPa | Concrete Rectangular | 250 | 275 | 687.5 | 4512.5 | 0.31 | 758.98 | G300E | 1598069.64 | 12.54 | G300E | 51706.32 | 0.41
620 | Story14 | B74 | 50 MPa RC Beam (27.5 cm x 25 cm) | Beam | 50MPa | Concrete Rectangular | 250 | 275 | 687.5 | 6912.5 | 0.48 | 1162.65 | G300E | 3725837.5 | 29.23 | G300E | 459695.78 | 3.61
621 | Story14 | B75 | 50 MPa RC Beam (27.5 cm x 25 cm) | Beam | 50MPa | Concrete Rectangular | 250 | 275 | 687.5 | 4512.5 | 0.31 | 758.98 | G300E | 1129091.96 | 8.86 | G300E | 1096537.5 | 8.6
622 | Story14 | B76 | 50 MPa RC Beam (27.5 cm x 25 cm) | Beam | 50MPa | Concrete Rectangular | 250 | 275 | 687.5 | 4512.5 | 0.31 | 758.98 | G300E | 1132637.5 | 8.89 | G300E | 1188399.11 | 9.32
623 | Story14 | B77 | 50 MPa RC Beam (27.5 cm x 25 cm) | Beam | 50MPa | Concrete Rectangular | 250 | 275 | 687.5 | 6912.5 | 0.48 | 1162.65 | G300E | 3406291.48 | 26.73 | G300E | 743588.54 | 5.83
624 | Story14 | B78 | 50 MPa RC Beam (27.5 cm x 25 cm) | Beam | 50MPa | Concrete Rectangular | 250 | 275 | 687.5 | 4512.5 | 0.31 | 758.98 | G300E | 1899117.86 | 14.9 | G300E | 736317.03 | 5.78
625 | Story14 | B79 | 50 MPa RC Beam (27.5 cm x 25 cm) | Beam | 50MPa | Concrete Rectangular | 250 | 275 | 687.5 | 6912.5 | 0.48 | 1162.65 | G300E | 3072606.25 | 24.11 | G300E | 692572.57 | 5.43
626 | Story14 | B8 | 50 MPa RC Beam (27.5 cm x 25 cm) | Beam | 50MPa | Concrete Rectangular | 250 | 275 | 687.5 | 6912.5 | 0.48 | 1162.65 | G300E | 2800190.91 | 21.97 | G300E | 1557197.73 | 12.22
627 | Story14 | B80 | 50 MPa RC Beam (27.5 cm x 25 cm) | Beam | 50MPa | Concrete Rectangular | 250 | 275 | 687.5 | 4512.5 | 0.31 | 758.98 | G300E | 1861083.93 | 14.6 | G300E | 762170.19 | 5.98
628 | Story14 | B81 | 50 MPa RC Beam (27.5 cm x 25 cm) | Beam | 50MPa | Concrete Rectangular | 250 | 275 | 687.5 | 6912.5 | 0.48 | 1162.65 | G300E | 3017306.25 | 23.67 | G300E | 717774.68 | 5.63
629 | Story14 | B82 | 50 MPa RC Beam (27.5 cm x 25 cm) | Beam | 50MPa | Concrete Rectangular | 250 | 275 | 687.5 | 4512.5 | 0.31 | 758.98 | G300E | 1796619.64 | 14.1 | G300E | 710463.87 | 5.57
630 | Story14 | B83 | 50 MPa RC Beam (27.5 cm x 25 cm) | Beam | 50MPa | Concrete Rectangular | 250 | 275 | 687.5 | 6912.5 | 0.48 | 1162.65 | G300E | 2479073.86 | 19.45 | G300E | 889827.27 | 6.98
631 | Story14 | B84 | 50 MPa RC Beam (27.5 cm x 25 cm) | Beam | 50MPa | Concrete Rectangular | 250 | 275 | 687.5 | 4512.5 | 0.31 | 758.98 | G300E | 1796619.64 | 14.1 | G300E | 710463.87 | 5.57
632 | Story14 | B85 | 50 MPa RC Beam (27.5 cm x 25 cm) | Beam | 50MPa | Concrete Rectangular | 250 | 275 | 687.5 | 6912.5 | 0.48 | 1162.65 | G300E | 3017306.25 | 23.67 | G300E | 717774.68 | 5.63
633 | Story14 | B86 | 50 MPa RC Beam (27.5 cm x 25 cm) | Beam | 50MPa | Concrete Rectangular | 250 | 275 | 687.5 | 4512.5 | 0.31 | 758.98 | G300E | 1860761.61 | 14.6 | G300E | 762170.19 | 5.98
634 | Story14 | B87 | 50 MPa RC Beam (27.5 cm x 25 cm) | Beam | 50MPa | Concrete Rectangular | 250 | 275 | 687.5 | 6912.5 | 0.48 | 1162.65 | G300E | 3072606.25 | 24.11 | G300E | 692572.57 | 5.43
635 | Story14 | B88 | 50 MPa RC Beam (27.5 cm x 25 cm) | Beam | 50MPa | Concrete Rectangular | 250 | 275 | 687.5 | 4512.5 | 0.31 | 758.98 | G300E | 1892026.79 | 14.85 | G300E | 736317.03 | 5.78
636 | Story14 | B89 | 50 MPa RC Beam (27.5 cm x 25 cm) | Beam | 50MPa | Concrete Rectangular | 250 | 275 | 687.5 | 6912.5 | 0.48 | 1162.65 | G300E | 2558253.41 | 20.07 | G300E | 414786.13 | 3.25
637 | Story14 | B9 | 50 MPa RC Beam (27.5 cm x 25 cm) | Beam | 50MPa | Concrete Rectangular | 250 | 275 | 687.5 | 4512.5 | 0.31 | 758.98 | G300E | 1865918.75 | 14.64 | G300E | 394011.68 | 3.09
638 | Story14 | B90 | 50 MPa RC Beam (27.5 cm x 25 cm) | Beam | 50MPa | Concrete Rectangular | 250 | 275 | 687.5 | 4512.5 | 0.31 | 758.98 | G300E | 1132637.5 | 8.89 | G300E | 1188399.11 | 9.32
639 | Story14 | B91 | 50 MPa RC Beam (27.5 cm x 25 cm) | Beam | 50MPa | Concrete Rectangular | 250 | 275 | 687.5 | 4512.5 | 0.31 | 758.98 | G300E | 1253508.04 | 9.84 | G300E | 1213540.18 | 9.52
640 | Story14 | B92 | 50 MPa RC Beam (27.5 cm x 25 cm) | Beam | 50MPa | Concrete Rectangular | 250 | 275 | 687.5 | 6912.5 | 0.48 | 1162.65 | G300E | 3453107.95 | 27.09 | G300E | 411735.99 | 3.23
641 | Story14 | B93 | 50 MPa RC Beam (27.5 cm x 25 cm) | Beam | 50MPa | Concrete Rectangular | 250 | 275 | 687.5 | 4512.5 | 0.31 | 758.98 | G300E | 1677038.39 | 13.16 | G300E | 83051.51 | 0.65
642 | Story14 | B94 | 50 MPa RC Beam (27.5 cm x 25 cm) | Beam | 50MPa | Concrete Rectangular | 250 | 275 | 687.5 | 6912.5 | 0.48 | 1162.65 | G300E | 3117851.7 | 24.46 | G300E | 692572.57 | 5.43
643 | Story14 | B95 | 50 MPa RC Beam (27.5 cm x 25 cm) | Beam | 50MPa | Concrete Rectangular | 250 | 275 | 687.5 | 4512.5 | 0.31 | 758.98 | G300E | 1631268.75 | 12.8 | G300E | 422358.24 | 3.31
644 | Story14 | B96 | 50 MPa RC Beam (27.5 cm x 25 cm) | Beam | 50MPa | Concrete Rectangular | 250 | 275 | 687.5 | 6912.5 | 0.48 | 1162.65 | G300E | 3047784.09 | 23.91 | G300E | 384089.45 | 3.01
645 | Story14 | B97 | 50 MPa RC Beam (27.5 cm x 25 cm) | Beam | 50MPa | Concrete Rectangular | 250 | 275 | 687.5 | 4512.5 | 0.31 | 758.98 | G300E | 1865918.75 | 14.64 | G300E | 394011.68 | 3.09
646 | Story14 | B98 | 50 MPa RC Beam (27.5 cm x 25 cm) | Beam | 50MPa | Concrete Rectangular | 250 | 275 | 687.5 | 6912.5 | 0.48 | 1162.65 | G300E | 2978659.09 | 23.37 | G300E | 667370.45 | 5.24
647 | Story14 | B99 | 50 MPa RC Beam (27.5 cm x 25 cm) | Beam | 50MPa | Concrete Rectangular | 250 | 275 | 687.5 | 4512.5 | 0.31 | 758.98 | G300E | 1865918.75 | 14.64 | G300E | 394011.68 | 3.09
648 | Story15 | B1 | 50 MPa RC Beam (30 cm x 25 cm) | Beam | 50MPa | Concrete Rectangular | 250 | 300 | 750 | 4525 | 0.34 | 830.28 | G300E | 1250839.29 | 9.81 | G300E | 1526541.07 | 11.98
649 | Story15 | B10 | 50 MPa RC Beam (30 cm x 25 cm) | Beam | 50MPa | Concrete Rectangular | 250 | 300 | 750 | 6925 | 0.52 | 1270.64 | G300E | 3054554.55 | 23.97 | G300E | 1745729.55 | 13.7
650 | Story15 | B100 | 50 MPa RC Beam (30 cm x 25 cm) | Beam | 50MPa | Concrete Rectangular | 250 | 300 | 750 | 6925 | 0.52 | 1270.64 | G300E | 3267655.68 | 25.64 | G300E | 410149.49 | 3.22
651 | Story15 | B101 | 50 MPa RC Beam (30 cm x 25 cm) | Beam | 50MPa | Concrete Rectangular | 250 | 300 | 750 | 4525 | 0.34 | 830.28 | G300E | 1811292.86 | 14.21 | G300E | 823534.16 | 6.46
652 | Story15 | B102 | 50 MPa RC Beam (30 cm x 25 cm) | Beam | 50MPa | Concrete Rectangular | 250 | 300 | 750 | 6925 | 0.52 | 1270.64 | G300E | 3347293.18 | 26.26 | G300E | 792756.06 | 6.22
653 | Story15 | B103 | 50 MPa RC Beam (30 cm x 25 cm) | Beam | 50MPa | Concrete Rectangular | 250 | 300 | 750 | 4525 | 0.34 | 830.28 | G300E | 1859128.57 | 14.59 | G300E | 464079.8 | 3.64
654 | Story15 | B104 | 50 MPa RC Beam (30 cm x 25 cm) | Beam | 50MPa | Concrete Rectangular | 250 | 300 | 750 | 6925 | 0.52 | 1270.64 | G300E | 2777554.55 | 21.79 | G300E | 450096.04 | 3.53
655 | Story15 | B105 | 50 MPa RC Beam (30 cm x 25 cm) | Beam | 50MPa | Concrete Rectangular | 250 | 300 | 750 | 4525 | 0.34 | 830.28 | G300E | 1250839.29 | 9.81 | G300E | 1526541.07 | 11.98
656 | Story15 | B106 | 50 MPa RC Beam (30 cm x 25 cm) | Beam | 50MPa | Concrete Rectangular | 250 | 300 | 750 | 6925 | 0.52 | 1270.64 | G300E | 3449279.55 | 27.06 | G300E | 1716456.31 | 13.47
657 | Story15 | B107 | 50 MPa RC Beam (30 cm x 25 cm) | Beam | 50MPa | Concrete Rectangular | 250 | 300 | 750 | 6925 | 0.52 | 1270.64 | G300E | 3181093.18 | 24.96 | G300E | 1010420.45 | 7.93
658 | Story15 | B108 | 50 MPa RC Beam (30 cm x 25 cm) | Beam | 50MPa | Concrete Rectangular | 250 | 300 | 750 | 6925 | 0.52 | 1270.64 | G300E | 3054239.77 | 23.96 | G300E | 1745729.55 | 13.7
659 | Story15 | B109 | 50 MPa RC Beam (30 cm x 25 cm) | Beam | 50MPa | Concrete Rectangular | 250 | 300 | 750 | 6925 | 0.52 | 1270.64 | G300E | 2931163.64 | 23 | G300E | 1656963.64 | 13
660 | Story15 | B11 | 50 MPa RC Beam (30 cm x 25 cm) | Beam | 50MPa | Concrete Rectangular | 250 | 300 | 750 | 4525 | 0.34 | 830.28 | G300E | 1811292.86 | 14.21 | G300E | 823534.16 | 6.46
661 | Story15 | B110 | 50 MPa RC Beam (30 cm x 25 cm) | Beam | 50MPa | Concrete Rectangular | 250 | 300 | 750 | 6925 | 0.52 | 1270.64 | G300E | 3054239.77 | 23.96 | G300E | 1745729.55 | 13.7
662 | Story15 | B111 | 50 MPa RC Beam (30 cm x 25 cm) | Beam | 50MPa | Concrete Rectangular | 250 | 300 | 750 | 6925 | 0.52 | 1270.64 | G300E | 3181093.18 | 24.96 | G300E | 1010420.45 | 7.93
663 | Story15 | B112 | 50 MPa RC Beam (30 cm x 25 cm) | Beam | 50MPa | Concrete Rectangular | 250 | 300 | 750 | 6925 | 0.52 | 1270.64 | G300E | 3449279.55 | 27.06 | G300E | 1716456.31 | 13.47
664 | Story15 | B12 | 50 MPa RC Beam (30 cm x 25 cm) | Beam | 50MPa | Concrete Rectangular | 250 | 300 | 750 | 6925 | 0.52 | 1270.64 | G300E | 3181093.18 | 24.96 | G300E | 1010420.45 | 7.93
665 | Story15 | B13 | 50 MPa RC Beam (30 cm x 25 cm) | Beam | 50MPa | Concrete Rectangular | 250 | 300 | 750 | 4525 | 0.34 | 830.28 | G300E | 1859128.57 | 14.59 | G300E | 99493.11 | 0.78
666 | Story15 | B14 | 50 MPa RC Beam (30 cm x 25 cm) | Beam | 50MPa | Concrete Rectangular | 250 | 300 | 750 | 6925 | 0.52 | 1270.64 | G300E | 3449279.55 | 27.06 | G300E | 1716456.31 | 13.47
667 | Story15 | B15 | 50 MPa RC Beam (30 cm x 25 cm) | Beam | 50MPa | Concrete Rectangular | 250 | 300 | 750 | 4525 | 0.34 | 830.28 | G300E | 1250839.29 | 9.81 | G300E | 1526541.07 | 11.98
668 | Story15 | B16 | 50 MPa RC Beam (30 cm x 25 cm) | Beam | 50MPa | Concrete Rectangular | 250 | 300 | 750 | 4525 | 0.34 | 830.28 | G300E | 1208175 | 9.48 | G300E | 1731458.93 | 13.59
669 | Story15 | B17 | 50 MPa RC Beam (30 cm x 25 cm) | Beam | 50MPa | Concrete Rectangular | 250 | 300 | 750 | 6925 | 0.52 | 1270.64 | G300E | 3795529.55 | 29.78 | G300E | 450099.82 | 3.53
670 | Story15 | B18 | 50 MPa RC Beam (30 cm x 25 cm) | Beam | 50MPa | Concrete Rectangular | 250 | 300 | 750 | 4525 | 0.34 | 830.28 | G300E | 2008130.36 | 15.76 | G300E | 842297.72 | 6.61
671 | Story15 | B19 | 50 MPa RC Beam (30 cm x 25 cm) | Beam | 50MPa | Concrete Rectangular | 250 | 300 | 750 | 6925 | 0.52 | 1270.64 | G300E | 3349496.59 | 26.28 | G300E | 792756.06 | 6.22
672 | Story15 | B2 | 50 MPa RC Beam (30 cm x 25 cm) | Beam | 50MPa | Concrete Rectangular | 250 | 300 | 750 | 6925 | 0.52 | 1270.64 | G300E | 3450853.41 | 27.08 | G300E | 1716456.31 | 13.47
673 | Story15 | B20 | 50 MPa RC Beam (30 cm x 25 cm) | Beam | 50MPa | Concrete Rectangular | 250 | 300 | 750 | 4525 | 0.34 | 830.28 | G300E | 1991000 | 15.62 | G300E | 842297.72 | 6.61
674 | Story15 | B21 | 50 MPa RC Beam (30 cm x 25 cm) | Beam | 50MPa | Concrete Rectangular | 250 | 300 | 750 | 6925 | 0.52 | 1270.64 | G300E | 3390941.67 | 26.61 | G300E | 809937.04 | 6.36
675 | Story15 | B22 | 50 MPa RC Beam (30 cm x 25 cm) | Beam | 50MPa | Concrete Rectangular | 250 | 300 | 750 | 4525 | 0.34 | 830.28 | G300E | 1816141.07 | 14.25 | G300E | 814016.15 | 6.39
676 | Story15 | B23 | 50 MPa RC Beam (30 cm x 25 cm) | Beam | 50MPa | Concrete Rectangular | 250 | 300 | 750 | 6925 | 0.52 | 1270.64 | G300E | 3163151.14 | 24.82 | G300E | 710127.27 | 5.57
677 | Story15 | B24 | 50 MPa RC Beam (30 cm x 25 cm) | Beam | 50MPa | Concrete Rectangular | 250 | 300 | 750 | 4525 | 0.34 | 830.28 | G300E | 1821958.93 | 14.3 | G300E | 814016.15 | 6.39
678 | Story15 | B25 | 50 MPa RC Beam (30 cm x 25 cm) | Beam | 50MPa | Concrete Rectangular | 250 | 300 | 750 | 6925 | 0.52 | 1270.64 | G300E | 3267655.68 | 25.64 | G300E | 410149.49 | 3.22
679 | Story15 | B26 | 50 MPa RC Beam (30 cm x 25 cm) | Beam | 50MPa | Concrete Rectangular | 250 | 300 | 750 | 4525 | 0.34 | 830.28 | G300E | 1979041.07 | 15.53 | G300E | 814016.15 | 6.39
680 | Story15 | B27 | 50 MPa RC Beam (30 cm x 25 cm) | Beam | 50MPa | Concrete Rectangular | 250 | 300 | 750 | 6925 | 0.52 | 1270.64 | G300E | 3347293.18 | 26.26 | G300E | 792756.06 | 6.22
681 | Story15 | B28 | 50 MPa RC Beam (30 cm x 25 cm) | Beam | 50MPa | Concrete Rectangular | 250 | 300 | 750 | 4525 | 0.34 | 830.28 | G300E | 2007160.71 | 15.75 | G300E | 842297.72 | 6.61
682 | Story15 | B29 | 50 MPa RC Beam (30 cm x 25 cm) | Beam | 50MPa | Concrete Rectangular | 250 | 300 | 750 | 6925 | 0.52 | 1270.64 | G300E | 2777554.55 | 21.79 | G300E | 450095.1 | 3.53
683 | Story15 | B3 | 50 MPa RC Beam (30 cm x 25 cm) | Beam | 50MPa | Concrete Rectangular | 250 | 300 | 750 | 4525 | 0.34 | 830.28 | G300E | 1858805.36 | 14.58 | G300E | 100268.83 | 0.79
684 | Story15 | B30 | 50 MPa RC Beam (30 cm x 25 cm) | Beam | 50MPa | Concrete Rectangular | 250 | 300 | 750 | 4525 | 0.34 | 830.28 | G300E | 1208175 | 9.48 | G300E | 1731458.93 | 13.59
685 | Story15 | B31 | 50 MPa RC Beam (30 cm x 25 cm) | Beam | 50MPa | Concrete Rectangular | 250 | 300 | 750 | 4525 | 0.34 | 830.28 | G300E | 1200741.07 | 9.42 | G300E | 1392407.14 | 10.93
686 | Story15 | B32 | 50 MPa RC Beam (30 cm x 25 cm) | Beam | 50MPa | Concrete Rectangular | 250 | 300 | 750 | 6925 | 0.52 | 1270.64 | G300E | 3756812.5 | 29.48 | G300E | 1276407.82 | 10.02
687 | Story15 | B33 | 50 MPa RC Beam (30 cm x 25 cm) | Beam | 50MPa | Concrete Rectangular | 250 | 300 | 750 | 4525 | 0.34 | 830.28 | G300E | 1943487.5 | 15.25 | G300E | 84844.72 | 0.67
688 | Story15 | B34 | 50 MPa RC Beam (30 cm x 25 cm) | Beam | 50MPa | Concrete Rectangular | 250 | 300 | 750 | 6925 | 0.52 | 1270.64 | G300E | 3304169.32 | 25.93 | G300E | 765213.13 | 6
689 | Story15 | B35 | 50 MPa RC Beam (30 cm x 25 cm) | Beam | 50MPa | Concrete Rectangular | 250 | 300 | 750 | 4525 | 0.34 | 830.28 | G300E | 1963526.79 | 15.41 | G300E | 814016.15 | 6.39
690 | Story15 | B36 | 50 MPa RC Beam (30 cm x 25 cm) | Beam | 50MPa | Concrete Rectangular | 250 | 300 | 750 | 6925 | 0.52 | 1270.64 | G300E | 2588061.36 | 20.31 | G300E | 765213.13 | 6
691 | Story15 | B37 | 50 MPa RC Beam (30 cm x 25 cm) | Beam | 50MPa | Concrete Rectangular | 250 | 300 | 750 | 4800 | 0.36 | 880.73 | G300E | 2047040 | 16.06 | G300E | 721920 | 5.66
692 | Story15 | B38 | 50 MPa RC Beam (30 cm x 25 cm) | Beam | 50MPa | Concrete Rectangular | 250 | 300 | 750 | 6925 | 0.52 | 1270.64 | G300E | 2696972.73 | 21.16 | G300E | 1420254.55 | 11.14
693 | Story15 | B39 | 50 MPa RC Beam (30 cm x 25 cm) | Beam | 50MPa | Concrete Rectangular | 250 | 300 | 750 | 4800 | 0.36 | 880.73 | G300E | 1981760 | 15.55 | G300E | 842240 | 6.61
694 | Story15 | B4 | 50 MPa RC Beam (30 cm x 25 cm) | Beam | 50MPa | Concrete Rectangular | 250 | 300 | 750 | 6925 | 0.52 | 1270.64 | G300E | 3102123 | 24.34 | G300E | 1237636 | 9.71
695 | Story15 | B40 | 50 MPa RC Beam (30 cm x 25 cm) | Beam | 50MPa | Concrete Rectangular | 250 | 300 | 750 | 6925 | 0.52 | 1270.64 | G300E | 3337535.23 | 26.19 | G300E | 765213.13 | 6
696 | Story15 | B41 | 50 MPa RC Beam (30 cm x 25 cm) | Beam | 50MPa | Concrete Rectangular | 250 | 300 | 750 | 4525 | 0.34 | 830.28 | G300E | 1878198.21 | 14.74 | G300E | 814016.15 | 6.39
697 | Story15 | B42 | 50 MPa RC Beam (30 cm x 25 cm) | Beam | 50MPa | Concrete Rectangular | 250 | 300 | 750 | 6925 | 0.52 | 1270.64 | G300E | 3304798.86 | 25.93 | G300E | 765213.13 | 6
698 | Story15 | B43 | 50 MPa RC Beam (30 cm x 25 cm) | Beam | 50MPa | Concrete Rectangular | 250 | 300 | 750 | 4525 | 0.34 | 830.28 | G300E | 1858158.93 | 14.58 | G300E | 84844.72 | 0.67
699 | Story15 | B44 | 50 MPa RC Beam (30 cm x 25 cm) | Beam | 50MPa | Concrete Rectangular | 250 | 300 | 750 | 6925 | 0.52 | 1270.64 | G300E | 2749854.55 | 21.58 | G300E | 921347.96 | 7.23
700 | Story15 | B45 | 50 MPa RC Beam (30 cm x 25 cm) | Beam | 50MPa | Concrete Rectangular | 250 | 300 | 750 | 4525 | 0.34 | 830.28 | G300E | 1200741.07 | 9.42 | G300E | 1393376.79 | 10.93
701 | Story15 | B46 | 50 MPa RC Beam (30 cm x 25 cm) | Beam | 50MPa | Concrete Rectangular | 250 | 300 | 750 | 4525 | 0.34 | 830.28 | G300E | 1199125 | 9.41 | G300E | 928917.86 | 7.29
702 | Story15 | B47 | 50 MPa RC Beam (30 cm x 25 cm) | Beam | 50MPa | Concrete Rectangular | 250 | 300 | 750 | 6925 | 0.52 | 1270.64 | G300E | 3988170.45 | 31.29 | G300E | 847841.91 | 6.65
703 | Story15 | B48 | 50 MPa RC Beam (30 cm x 25 cm) | Beam | 50MPa | Concrete Rectangular | 250 | 300 | 750 | 4525 | 0.34 | 830.28 | G300E | 1339400 | 10.51 | G300E | 0 | 0
704 | Story15 | B49 | 50 MPa RC Beam (30 cm x 25 cm) | Beam | 50MPa | Concrete Rectangular | 250 | 300 | 750 | 6925 | 0.52 | 1270.64 | G300E | 3791437.5 | 29.75 | G300E | 820298.99 | 6.44
705 | Story15 | B5 | 50 MPa RC Beam (30 cm x 25 cm) | Beam | 50MPa | Concrete Rectangular | 250 | 300 | 750 | 4525 | 0.34 | 830.28 | G300E | 1803611.76 | 14.15 | G300E | 805283.64 | 6.32
706 | Story15 | B50 | 50 MPa RC Beam (30 cm x 25 cm) | Beam | 50MPa | Concrete Rectangular | 250 | 300 | 750 | 4525 | 0.34 | 830.28 | G300E | 1287685.71 | 10.1 | G300E | 729171.43 | 5.72
707 | Story15 | B51 | 50 MPa RC Beam (30 cm x 25 cm) | Beam | 50MPa | Concrete Rectangular | 250 | 300 | 750 | 7200 | 0.54 | 1321.1 | G300E | 3904904.35 | 30.64 | G300E | 906105.29 | 7.11
708 | Story15 | B55 | 50 MPa RC Beam (30 cm x 25 cm) | Beam | 50MPa | Concrete Rectangular | 250 | 300 | 750 | 6925 | 0.52 | 1270.64 | G300E | 3753048.91 | 29.45 | G300E | 871497.1 | 6.84
709 | Story15 | B56 | 50 MPa RC Beam (30 cm x 25 cm) | Beam | 50MPa | Concrete Rectangular | 250 | 300 | 750 | 4525 | 0.34 | 830.28 | G300E | 1287685.71 | 10.1 | G300E | 729171.43 | 5.72
710 | Story15 | B57 | 50 MPa RC Beam (30 cm x 25 cm) | Beam | 50MPa | Concrete Rectangular | 250 | 300 | 750 | 6925 | 0.52 | 1270.64 | G300E | 3791752.27 | 29.75 | G300E | 820298.99 | 6.44
711 | Story15 | B58 | 50 MPa RC Beam (30 cm x 25 cm) | Beam | 50MPa | Concrete Rectangular | 250 | 300 | 750 | 4525 | 0.34 | 830.28 | G300E | 1339400 | 10.51 | G300E | 0 | 0
712 | Story15 | B59 | 50 MPa RC Beam (30 cm x 25 cm) | Beam | 50MPa | Concrete Rectangular | 250 | 300 | 750 | 6925 | 0.52 | 1270.64 | G300E | 3988170.45 | 31.29 | G300E | 492778.28 | 3.87
713 | Story15 | B6 | 50 MPa RC Beam (30 cm x 25 cm) | Beam | 50MPa | Concrete Rectangular | 250 | 300 | 750 | 6925 | 0.52 | 1270.64 | G300E | 3021503.41 | 23.71 | G300E | 1495800 | 11.74
714 | Story15 | B60 | 50 MPa RC Beam (30 cm x 25 cm) | Beam | 50MPa | Concrete Rectangular | 250 | 300 | 750 | 4525 | 0.34 | 830.28 | G300E | 1199125 | 9.41 | G300E | 928917.86 | 7.29
715 | Story15 | B61 | 50 MPa RC Beam (30 cm x 25 cm) | Beam | 50MPa | Concrete Rectangular | 250 | 300 | 750 | 4525 | 0.34 | 830.28 | G300E | 1200741.07 | 9.42 | G300E | 1393376.79 | 10.93
716 | Story15 | B62 | 50 MPa RC Beam (30 cm x 25 cm) | Beam | 50MPa | Concrete Rectangular | 250 | 300 | 750 | 6925 | 0.52 | 1270.64 | G300E | 3988170.45 | 31.29 | G300E | 847841.91 | 6.65
717 | Story15 | B63 | 50 MPa RC Beam (30 cm x 25 cm) | Beam | 50MPa | Concrete Rectangular | 250 | 300 | 750 | 4525 | 0.34 | 830.28 | G300E | 1943810.71 | 15.25 | G300E | 84844.72 | 0.67
718 | Story15 | B64 | 50 MPa RC Beam (30 cm x 25 cm) | Beam | 50MPa | Concrete Rectangular | 250 | 300 | 750 | 6925 | 0.52 | 1270.64 | G300E | 3791752.27 | 29.75 | G300E | 820298.99 | 6.44
719 | Story15 | B65 | 50 MPa RC Beam (30 cm x 25 cm) | Beam | 50MPa | Concrete Rectangular | 250 | 300 | 750 | 4525 | 0.34 | 830.28 | G300E | 1963850 | 15.41 | G300E | 814016.15 | 6.39
720 | Story15 | B66 | 50 MPa RC Beam (30 cm x 25 cm) | Beam | 50MPa | Concrete Rectangular | 250 | 300 | 750 | 7200 | 0.54 | 1321.1 | G300E | 3904278.26 | 30.63 | G300E | 906105.29 | 7.11
721 | Story15 | B67 | 50 MPa RC Beam (30 cm x 25 cm) | Beam | 50MPa | Concrete Rectangular | 250 | 300 | 750 | 4525 | 0.34 | 830.28 | G300E | 1872445 | 14.69 | G300E | 793986.67 | 6.23
722 | Story15 | B69 | 50 MPa RC Beam (30 cm x 25 cm) | Beam | 50MPa | Concrete Rectangular | 250 | 300 | 750 | 4525 | 0.34 | 830.28 | G300E | 1871841.67 | 14.69 | G300E | 793986.67 | 6.23
723 | Story15 | B7 | 50 MPa RC Beam (30 cm x 25 cm) | Beam | 50MPa | Concrete Rectangular | 250 | 300 | 750 | 4525 | 0.34 | 830.28 | G300E | 1963526.79 | 15.41 | G300E | 842297.72 | 6.61
724 | Story15 | B70 | 50 MPa RC Beam (30 cm x 25 cm) | Beam | 50MPa | Concrete Rectangular | 250 | 300 | 750 | 6925 | 0.52 | 1270.64 | G300E | 3755156.52 | 29.46 | G300E | 871497.1 | 6.84
725 | Story15 | B71 | 50 MPa RC Beam (30 cm x 25 cm) | Beam | 50MPa | Concrete Rectangular | 250 | 300 | 750 | 4525 | 0.34 | 830.28 | G300E | 1878198.21 | 14.74 | G300E | 814016.15 | 6.39
726 | Story15 | B72 | 50 MPa RC Beam (30 cm x 25 cm) | Beam | 50MPa | Concrete Rectangular | 250 | 300 | 750 | 6925 | 0.52 | 1270.64 | G300E | 3791752.27 | 29.75 | G300E | 820298.99 | 6.44
727 | Story15 | B73 | 50 MPa RC Beam (30 cm x 25 cm) | Beam | 50MPa | Concrete Rectangular | 250 | 300 | 750 | 4525 | 0.34 | 830.28 | G300E | 1858158.93 | 14.58 | G300E | 84844.72 | 0.67
728 | Story15 | B74 | 50 MPa RC Beam (30 cm x 25 cm) | Beam | 50MPa | Concrete Rectangular | 250 | 300 | 750 | 6925 | 0.52 | 1270.64 | G300E | 3988170.45 | 31.29 | G300E | 492778.28 | 3.87
729 | Story15 | B75 | 50 MPa RC Beam (30 cm x 25 cm) | Beam | 50MPa | Concrete Rectangular | 250 | 300 | 750 | 4525 | 0.34 | 830.28 | G300E | 1200741.07 | 9.42 | G300E | 1393376.79 | 10.93
730 | Story15 | B76 | 50 MPa RC Beam (30 cm x 25 cm) | Beam | 50MPa | Concrete Rectangular | 250 | 300 | 750 | 4525 | 0.34 | 830.28 | G300E | 1208175 | 9.48 | G300E | 1731458.93 | 13.59
731 | Story15 | B77 | 50 MPa RC Beam (30 cm x 25 cm) | Beam | 50MPa | Concrete Rectangular | 250 | 300 | 750 | 6925 | 0.52 | 1270.64 | G300E | 3756182.95 | 29.47 | G300E | 1276411.59 | 10.02
732 | Story15 | B78 | 50 MPa RC Beam (30 cm x 25 cm) | Beam | 50MPa | Concrete Rectangular | 250 | 300 | 750 | 4525 | 0.34 | 830.28 | G300E | 2008130.36 | 15.76 | G300E | 842297.72 | 6.61
733 | Story15 | B79 | 50 MPa RC Beam (30 cm x 25 cm) | Beam | 50MPa | Concrete Rectangular | 250 | 300 | 750 | 6925 | 0.52 | 1270.64 | G300E | 3304798.86 | 25.93 | G300E | 765213.13 | 6
734 | Story15 | B8 | 50 MPa RC Beam (30 cm x 25 cm) | Beam | 50MPa | Concrete Rectangular | 250 | 300 | 750 | 6925 | 0.52 | 1270.64 | G300E | 2931163.64 | 23 | G300E | 1656963.64 | 13
735 | Story15 | B80 | 50 MPa RC Beam (30 cm x 25 cm) | Beam | 50MPa | Concrete Rectangular | 250 | 300 | 750 | 4525 | 0.34 | 830.28 | G300E | 1979041.07 | 15.53 | G300E | 814016.15 | 6.39
736 | Story15 | B81 | 50 MPa RC Beam (30 cm x 25 cm) | Beam | 50MPa | Concrete Rectangular | 250 | 300 | 750 | 6925 | 0.52 | 1270.64 | G300E | 3338164.77 | 26.19 | G300E | 765213.13 | 6
737 | Story15 | B82 | 50 MPa RC Beam (30 cm x 25 cm) | Beam | 50MPa | Concrete Rectangular | 250 | 300 | 750 | 4525 | 0.34 | 830.28 | G300E | 1822928.57 | 14.3 | G300E | 814016.15 | 6.39
738 | Story15 | B83 | 50 MPa RC Beam (30 cm x 25 cm) | Beam | 50MPa | Concrete Rectangular | 250 | 300 | 750 | 6925 | 0.52 | 1270.64 | G300E | 2702323.86 | 21.2 | G300E | 1420254.55 | 11.14
739 | Story15 | B84 | 50 MPa RC Beam (30 cm x 25 cm) | Beam | 50MPa | Concrete Rectangular | 250 | 300 | 750 | 4525 | 0.34 | 830.28 | G300E | 1822928.57 | 14.3 | G300E | 814016.15 | 6.39
740 | Story15 | B85 | 50 MPa RC Beam (30 cm x 25 cm) | Beam | 50MPa | Concrete Rectangular | 250 | 300 | 750 | 6925 | 0.52 | 1270.64 | G300E | 3338164.77 | 26.19 | G300E | 765213.13 | 6
741 | Story15 | B86 | 50 MPa RC Beam (30 cm x 25 cm) | Beam | 50MPa | Concrete Rectangular | 250 | 300 | 750 | 4525 | 0.34 | 830.28 | G300E | 1979041.07 | 15.53 | G300E | 814016.15 | 6.39
742 | Story15 | B87 | 50 MPa RC Beam (30 cm x 25 cm) | Beam | 50MPa | Concrete Rectangular | 250 | 300 | 750 | 6925 | 0.52 | 1270.64 | G300E | 3304798.86 | 25.93 | G300E | 765213.13 | 6
743 | Story15 | B88 | 50 MPa RC Beam (30 cm x 25 cm) | Beam | 50MPa | Concrete Rectangular | 250 | 300 | 750 | 4525 | 0.34 | 830.28 | G300E | 2007160.71 | 15.75 | G300E | 842297.72 | 6.61
744 | Story15 | B89 | 50 MPa RC Beam (30 cm x 25 cm) | Beam | 50MPa | Concrete Rectangular | 250 | 300 | 750 | 6925 | 0.52 | 1270.64 | G300E | 2749854.55 | 21.58 | G300E | 921347.96 | 7.23
745 | Story15 | B9 | 50 MPa RC Beam (30 cm x 25 cm) | Beam | 50MPa | Concrete Rectangular | 250 | 300 | 750 | 4525 | 0.34 | 830.28 | G300E | 1970960.71 | 15.46 | G300E | 842297.72 | 6.61
746 | Story15 | B90 | 50 MPa RC Beam (30 cm x 25 cm) | Beam | 50MPa | Concrete Rectangular | 250 | 300 | 750 | 4525 | 0.34 | 830.28 | G300E | 1208175 | 9.48 | G300E | 1731458.93 | 13.59
747 | Story15 | B91 | 50 MPa RC Beam (30 cm x 25 cm) | Beam | 50MPa | Concrete Rectangular | 250 | 300 | 750 | 4525 | 0.34 | 830.28 | G300E | 1250839.29 | 9.81 | G300E | 1526541.07 | 11.98
748 | Story15 | B92 | 50 MPa RC Beam (30 cm x 25 cm) | Beam | 50MPa | Concrete Rectangular | 250 | 300 | 750 | 6925 | 0.52 | 1270.64 | G300E | 3793011.36 | 29.76 | G300E | 450095.1 | 3.53
749 | Story15 | B93 | 50 MPa RC Beam (30 cm x 25 cm) | Beam | 50MPa | Concrete Rectangular | 250 | 300 | 750 | 4525 | 0.34 | 830.28 | G300E | 1859128.57 | 14.59 | G300E | 464078.83 | 3.64
750 | Story15 | B94 | 50 MPa RC Beam (30 cm x 25 cm) | Beam | 50MPa | Concrete Rectangular | 250 | 300 | 750 | 6925 | 0.52 | 1270.64 | G300E | 3347293.18 | 26.26 | G300E | 792756.06 | 6.22
751 | Story15 | B95 | 50 MPa RC Beam (30 cm x 25 cm) | Beam | 50MPa | Concrete Rectangular | 250 | 300 | 750 | 4525 | 0.34 | 830.28 | G300E | 1811292.86 | 14.21 | G300E | 823534.16 | 6.46
752 | Story15 | B96 | 50 MPa RC Beam (30 cm x 25 cm) | Beam | 50MPa | Concrete Rectangular | 250 | 300 | 750 | 6925 | 0.52 | 1270.64 | G300E | 3267655.68 | 25.64 | G300E | 410149.49 | 3.22
753 | Story15 | B97 | 50 MPa RC Beam (30 cm x 25 cm) | Beam | 50MPa | Concrete Rectangular | 250 | 300 | 750 | 4525 | 0.34 | 830.28 | G300E | 1970960.71 | 15.46 | G300E | 842297.72 | 6.61
754 | Story15 | B98 | 50 MPa RC Beam (30 cm x 25 cm) | Beam | 50MPa | Concrete Rectangular | 250 | 300 | 750 | 6925 | 0.52 | 1270.64 | G300E | 3167243.18 | 24.85 | G300E | 710127.27 | 5.57
755 | Story15 | B99 | 50 MPa RC Beam (30 cm x 25 cm) | Beam | 50MPa | Concrete Rectangular | 250 | 300 | 750 | 4525 | 0.34 | 830.28 | G300E | 1970960.71 | 15.46 | G300E | 842297.72 | 6.61
756 | Story16 | B1 | 50 MPa RC Beam (30 cm x 25 cm) | Beam | 50MPa | Concrete Rectangular | 250 | 300 | 750 | 4525 | 0.34 | 830.28 | G300E | 2438651.79 | 19.13 | G300E | 1483876.79 | 11.64
757 | Story16 | B10 | 50 MPa RC Beam (30 cm x 25 cm) | Beam | 50MPa | Concrete Rectangular | 250 | 300 | 750 | 6925 | 0.52 | 1270.64 | G300E | 3253490.91 | 25.53 | G300E | 1602822.73 | 12.58
758 | Story16 | B100 | 50 MPa RC Beam (30 cm x 25 cm) | Beam | 50MPa | Concrete Rectangular | 250 | 300 | 750 | 6925 | 0.52 | 1270.64 | G300E | 3539304.55 | 27.77 | G300E | 765213.13 | 6
759 | Story16 | B101 | 50 MPa RC Beam (30 cm x 25 cm) | Beam | 50MPa | Concrete Rectangular | 250 | 300 | 750 | 4525 | 0.34 | 830.28 | G300E | 1796748.21 | 14.1 | G300E | 820817.22 | 6.44
760 | Story16 | B102 | 50 MPa RC Beam (30 cm x 25 cm) | Beam | 50MPa | Concrete Rectangular | 250 | 300 | 750 | 6925 | 0.52 | 1270.64 | G300E | 3349181.82 | 26.28 | G300E | 792756.06 | 6.22
761 | Story16 | B103 | 50 MPa RC Beam (30 cm x 25 cm) | Beam | 50MPa | Concrete Rectangular | 250 | 300 | 750 | 4525 | 0.34 | 830.28 | G300E | 1847492.86 | 14.5 | G300E | 824795.67 | 6.47
762 | Story16 | B104 | 50 MPa RC Beam (30 cm x 25 cm) | Beam | 50MPa | Concrete Rectangular | 250 | 300 | 750 | 6925 | 0.52 | 1270.64 | G300E | 3947879.55 | 30.98 | G300E | 802359.77 | 6.3
763 | Story16 | B105 | 50 MPa RC Beam (30 cm x 25 cm) | Beam | 50MPa | Concrete Rectangular | 250 | 300 | 750 | 4525 | 0.34 | 830.28 | G300E | 1518137.5 | 11.91 | G300E | 1482907.14 | 11.64
764 | Story16 | B106 | 50 MPa RC Beam (30 cm x 25 cm) | Beam | 50MPa | Concrete Rectangular | 250 | 300 | 750 | 6925 | 0.52 | 1270.64 | G300E | 3566060.23 | 27.98 | G300E | 2381885.86 | 18.69
765 | Story16 | B107 | 50 MPa RC Beam (30 cm x 25 cm) | Beam | 50MPa | Concrete Rectangular | 250 | 300 | 750 | 6925 | 0.52 | 1270.64 | G300E | 3379714.77 | 26.52 | G300E | 1447010.23 | 11.35
766 | Story16 | B108 | 50 MPa RC Beam (30 cm x 25 cm) | Beam | 50MPa | Concrete Rectangular | 250 | 300 | 750 | 6925 | 0.52 | 1270.64 | G300E | 3266711.36 | 25.63 | G300E | 1721177.27 | 13.5
767 | Story16 | B109 | 50 MPa RC Beam (30 cm x 25 cm) | Beam | 50MPa | Concrete Rectangular | 250 | 300 | 750 | 6925 | 0.52 | 1270.64 | G300E | 3113417.05 | 24.43 | G300E | 1656963.64 | 13
768 | Story16 | B11 | 50 MPa RC Beam (30 cm x 25 cm) | Beam | 50MPa | Concrete Rectangular | 250 | 300 | 750 | 4525 | 0.34 | 830.28 | G300E | 1796748.21 | 14.1 | G300E | 820815.28 | 6.44
769 | Story16 | B110 | 50 MPa RC Beam (30 cm x 25 cm) | Beam | 50MPa | Concrete Rectangular | 250 | 300 | 750 | 6925 | 0.52 | 1270.64 | G300E | 3266711.36 | 25.63 | G300E | 1602822.73 | 12.58
770 | Story16 | B111 | 50 MPa RC Beam (30 cm x 25 cm) | Beam | 50MPa | Concrete Rectangular | 250 | 300 | 750 | 6925 | 0.52 | 1270.64 | G300E | 3379714.77 | 26.52 | G300E | 973592.05 | 7.64
771 | Story16 | B112 | 50 MPa RC Beam (30 cm x 25 cm) | Beam | 50MPa | Concrete Rectangular | 250 | 300 | 750 | 6925 | 0.52 | 1270.64 | G300E | 3566060.23 | 27.98 | G300E | 1803648.36 | 14.15
772 | Story16 | B12 | 50 MPa RC Beam (30 cm x 25 cm) | Beam | 50MPa | Concrete Rectangular | 250 | 300 | 750 | 6925 | 0.52 | 1270.64 | G300E | 3371215.91 | 26.45 | G300E | 973592.05 | 7.64
773 | Story16 | B13 | 50 MPa RC Beam (30 cm x 25 cm) | Beam | 50MPa | Concrete Rectangular | 250 | 300 | 750 | 4525 | 0.34 | 830.28 | G300E | 1847492.86 | 14.5 | G300E | 824792.76 | 6.47
774 | Story16 | B14 | 50 MPa RC Beam (30 cm x 25 cm) | Beam | 50MPa | Concrete Rectangular | 250 | 300 | 750 | 6925 | 0.52 | 1270.64 | G300E | 3561653.41 | 27.95 | G300E | 1803648.36 | 14.15
775 | Story16 | B15 | 50 MPa RC Beam (30 cm x 25 cm) | Beam | 50MPa | Concrete Rectangular | 250 | 300 | 750 | 4525 | 0.34 | 830.28 | G300E | 1429253.57 | 11.21 | G300E | 1482907.14 | 11.64
776 | Story16 | B16 | 50 MPa RC Beam (30 cm x 25 cm) | Beam | 50MPa | Concrete Rectangular | 250 | 300 | 750 | 4525 | 0.34 | 830.28 | G300E | 2419582.14 | 18.98 | G300E | 2061137.5 | 16.17
777 | Story16 | B17 | 50 MPa RC Beam (30 cm x 25 cm) | Beam | 50MPa | Concrete Rectangular | 250 | 300 | 750 | 6925 | 0.52 | 1270.64 | G300E | 3947564.77 | 30.97 | G300E | 1275779.84 | 10.01
778 | Story16 | B18 | 50 MPa RC Beam (30 cm x 25 cm) | Beam | 50MPa | Concrete Rectangular | 250 | 300 | 750 | 4525 | 0.34 | 830.28 | G300E | 2397603.57 | 18.81 | G300E | 842297.72 | 6.61
779 | Story16 | B19 | 50 MPa RC Beam (30 cm x 25 cm) | Beam | 50MPa | Concrete Rectangular | 250 | 300 | 750 | 6925 | 0.52 | 1270.64 | G300E | 3351385.23 | 26.3 | G300E | 1032298.1 | 8.1
780 | Story16 | B2 | 50 MPa RC Beam (30 cm x 25 cm) | Beam | 50MPa | Concrete Rectangular | 250 | 300 | 750 | 6925 | 0.52 | 1270.64 | G300E | 3564171.59 | 27.97 | G300E | 2382830.17 | 18.7
781 | Story16 | B20 | 50 MPa RC Beam (30 cm x 25 cm) | Beam | 50MPa | Concrete Rectangular | 250 | 300 | 750 | 4525 | 0.34 | 830.28 | G300E | 2322294.64 | 18.22 | G300E | 842297.72 | 6.61
782 | Story16 | B21 | 50 MPa RC Beam (30 cm x 25 cm) | Beam | 50MPa | Concrete Rectangular | 250 | 300 | 750 | 6925 | 0.52 | 1270.64 | G300E | 3390364.58 | 26.6 | G300E | 1352395.37 | 10.61
783 | Story16 | B22 | 50 MPa RC Beam (30 cm x 25 cm) | Beam | 50MPa | Concrete Rectangular | 250 | 300 | 750 | 4525 | 0.34 | 830.28 | G300E | 2207553.57 | 17.32 | G300E | 814016.15 | 6.39
784 | Story16 | B23 | 50 MPa RC Beam (30 cm x 25 cm) | Beam | 50MPa | Concrete Rectangular | 250 | 300 | 750 | 6925 | 0.52 | 1270.64 | G300E | 3191165.91 | 25.04 | G300E | 710127.27 | 5.57
785 | Story16 | B24 | 50 MPa RC Beam (30 cm x 25 cm) | Beam | 50MPa | Concrete Rectangular | 250 | 300 | 750 | 4525 | 0.34 | 830.28 | G300E | 2075358.93 | 16.28 | G300E | 785734.58 | 6.17
786 | Story16 | B25 | 50 MPa RC Beam (30 cm x 25 cm) | Beam | 50MPa | Concrete Rectangular | 250 | 300 | 750 | 6925 | 0.52 | 1270.64 | G300E | 3449594.32 | 27.07 | G300E | 765213.13 | 6
787 | Story16 | B26 | 50 MPa RC Beam (30 cm x 25 cm) | Beam | 50MPa | Concrete Rectangular | 250 | 300 | 750 | 4525 | 0.34 | 830.28 | G300E | 1998433.93 | 15.68 | G300E | 814016.15 | 6.39
788 | Story16 | B27 | 50 MPa RC Beam (30 cm x 25 cm) | Beam | 50MPa | Concrete Rectangular | 250 | 300 | 750 | 6925 | 0.52 | 1270.64 | G300E | 3348867.05 | 26.28 | G300E | 792756.06 | 6.22
789 | Story16 | B28 | 50 MPa RC Beam (30 cm x 25 cm) | Beam | 50MPa | Concrete Rectangular | 250 | 300 | 750 | 4525 | 0.34 | 830.28 | G300E | 2018473.21 | 15.84 | G300E | 842297.72 | 6.61
790 | Story16 | B29 | 50 MPa RC Beam (30 cm x 25 cm) | Beam | 50MPa | Concrete Rectangular | 250 | 300 | 750 | 6925 | 0.52 | 1270.64 | G300E | 3779790.91 | 29.66 | G300E | 802357.89 | 6.3
791 | Story16 | B3 | 50 MPa RC Beam (30 cm x 25 cm) | Beam | 50MPa | Concrete Rectangular | 250 | 300 | 750 | 4525 | 0.34 | 830.28 | G300E | 2174262.5 | 17.06 | G300E | 824552.29 | 6.47
792 | Story16 | B30 | 50 MPa RC Beam (30 cm x 25 cm) | Beam | 50MPa | Concrete Rectangular | 250 | 300 | 750 | 4525 | 0.34 | 830.28 | G300E | 1487108.93 | 11.67 | G300E | 1575023.21 | 12.36
793 | Story16 | B31 | 50 MPa RC Beam (30 cm x 25 cm) | Beam | 50MPa | Concrete Rectangular | 250 | 300 | 750 | 4525 | 0.34 | 830.28 | G300E | 2427985.71 | 19.05 | G300E | 1957385.71 | 15.36
794 | Story16 | B32 | 50 MPa RC Beam (30 cm x 25 cm) | Beam | 50MPa | Concrete Rectangular | 250 | 300 | 750 | 6925 | 0.52 | 1270.64 | G300E | 3827636.36 | 30.03 | G300E | 1294487.73 | 10.16
795 | Story16 | B33 | 50 MPa RC Beam (30 cm x 25 cm) | Beam | 50MPa | Concrete Rectangular | 250 | 300 | 750 | 4525 | 0.34 | 830.28 | G300E | 2422167.86 | 19.01 | G300E | 814016.15 | 6.39
796 | Story16 | B34 | 50 MPa RC Beam (30 cm x 25 cm) | Beam | 50MPa | Concrete Rectangular | 250 | 300 | 750 | 6925 | 0.52 | 1270.64 | G300E | 3298503.41 | 25.88 | G300E | 1563161.99 | 12.27
797 | Story16 | B35 | 50 MPa RC Beam (30 cm x 25 cm) | Beam | 50MPa | Concrete Rectangular | 250 | 300 | 750 | 4525 | 0.34 | 830.28 | G300E | 2303871.43 | 18.08 | G300E | 785734.58 | 6.17
798 | Story16 | B36 | 50 MPa RC Beam (30 cm x 25 cm) | Beam | 50MPa | Concrete Rectangular | 250 | 300 | 750 | 6925 | 0.52 | 1270.64 | G300E | 2675253.41 | 20.99 | G300E | 1258461.99 | 9.87
799 | Story16 | B37 | 50 MPa RC Beam (30 cm x 25 cm) | Beam | 50MPa | Concrete Rectangular | 250 | 300 | 750 | 4800 | 0.36 | 880.73 | G300E | 2472640 | 19.4 | G300E | 806880.96 | 6.33
800 | Story16 | B38 | 50 MPa RC Beam (30 cm x 25 cm) | Beam | 50MPa | Concrete Rectangular | 250 | 300 | 750 | 6925 | 0.52 | 1270.64 | G300E | 2781017.05 | 21.82 | G300E | 1656963.64 | 13
801 | Story16 | B39 | 50 MPa RC Beam (30 cm x 25 cm) | Beam | 50MPa | Concrete Rectangular | 250 | 300 | 750 | 4800 | 0.36 | 880.73 | G300E | 2287040 | 17.94 | G300E | 842240 | 6.61
802 | Story16 | B4 | 50 MPa RC Beam (30 cm x 25 cm) | Beam | 50MPa | Concrete Rectangular | 250 | 300 | 750 | 6925 | 0.52 | 1270.64 | G300E | 3349484 | 26.28 | G300E | 1629868 | 12.79
803 | Story16 | B40 | 50 MPa RC Beam (30 cm x 25 cm) | Beam | 50MPa | Concrete Rectangular | 250 | 300 | 750 | 6925 | 0.52 | 1270.64 | G300E | 3329665.91 | 26.13 | G300E | 1120276.77 | 8.79
804 | Story16 | B41 | 50 MPa RC Beam (30 cm x 25 cm) | Beam | 50MPa | Concrete Rectangular | 250 | 300 | 750 | 4525 | 0.34 | 830.28 | G300E | 1958355.36 | 15.37 | G300E | 814016.15 | 6.39
805 | Story16 | B42 | 50 MPa RC Beam (30 cm x 25 cm) | Beam | 50MPa | Concrete Rectangular | 250 | 300 | 750 | 6925 | 0.52 | 1270.64 | G300E | 3300706.82 | 25.9 | G300E | 765213.13 | 6
806 | Story16 | B43 | 50 MPa RC Beam (30 cm x 25 cm) | Beam | 50MPa | Concrete Rectangular | 250 | 300 | 750 | 4525 | 0.34 | 830.28 | G300E | 1934437.5 | 15.18 | G300E | 814016.15 | 6.39
807 | Story16 | B44 | 50 MPa RC Beam (30 cm x 25 cm) | Beam | 50MPa | Concrete Rectangular | 250 | 300 | 750 | 6925 | 0.52 | 1270.64 | G300E | 3743906.82 | 29.38 | G300E | 1273716.51 | 9.99
808 | Story16 | B45 | 50 MPa RC Beam (30 cm x 25 cm) | Beam | 50MPa | Concrete Rectangular | 250 | 300 | 750 | 4525 | 0.34 | 830.28 | G300E | 1486139.29 | 11.66 | G300E | 1349742.86 | 10.59
809 | Story16 | B46 | 50 MPa RC Beam (30 cm x 25 cm) | Beam | 50MPa | Concrete Rectangular | 250 | 300 | 750 | 4525 | 0.34 | 830.28 | G300E | 2420551.79 | 18.99 | G300E | 1117675 | 8.77
810 | Story16 | B47 | 50 MPa RC Beam (30 cm x 25 cm) | Beam | 50MPa | Concrete Rectangular | 250 | 300 | 750 | 6925 | 0.52 | 1270.64 | G300E | 3985022.73 | 31.27 | G300E | 1328814.64 | 10.43
811 | Story16 | B48 | 50 MPa RC Beam (30 cm x 25 cm) | Beam | 50MPa | Concrete Rectangular | 250 | 300 | 750 | 4525 | 0.34 | 830.28 | G300E | 2244400 | 17.61 | G300E | 785734.58 | 6.17
812 | Story16 | B49 | 50 MPa RC Beam (30 cm x 25 cm) | Beam | 50MPa | Concrete Rectangular | 250 | 300 | 750 | 6925 | 0.52 | 1270.64 | G300E | 3818822.73 | 29.96 | G300E | 1567254.67 | 12.3
813 | Story16 | B5 | 50 MPa RC Beam (30 cm x 25 cm) | Beam | 50MPa | Concrete Rectangular | 250 | 300 | 750 | 4525 | 0.34 | 830.28 | G300E | 2006970.59 | 15.75 | G300E | 999487.32 | 7.84
814 | Story16 | B50 | 50 MPa RC Beam (30 cm x 25 cm) | Beam | 50MPa | Concrete Rectangular | 250 | 300 | 750 | 4525 | 0.34 | 830.28 | G300E | 1912135.71 | 15 | G300E | 729171.43 | 5.72
815 | Story16 | B51 | 50 MPa RC Beam (30 cm x 25 cm) | Beam | 50MPa | Concrete Rectangular | 250 | 300 | 750 | 7200 | 0.54 | 1321.1 | G300E | 4001321.74 | 31.4 | G300E | 878713.67 | 6.89
816 | Story16 | B55 | 50 MPa RC Beam (30 cm x 25 cm) | Beam | 50MPa | Concrete Rectangular | 250 | 300 | 750 | 6925 | 0.52 | 1270.64 | G300E | 3844880.43 | 30.17 | G300E | 845151.69 | 6.63
817 | Story16 | B56 | 50 MPa RC Beam (30 cm x 25 cm) | Beam | 50MPa | Concrete Rectangular | 250 | 300 | 750 | 4525 | 0.34 | 830.28 | G300E | 1303200 | 10.23 | G300E | 729171.43 | 5.72
818 | Story16 | B57 | 50 MPa RC Beam (30 cm x 25 cm) | Beam | 50MPa | Concrete Rectangular | 250 | 300 | 750 | 6925 | 0.52 | 1270.64 | G300E | 3818822.73 | 29.96 | G300E | 820298.99 | 6.44
819 | Story16 | B58 | 50 MPa RC Beam (30 cm x 25 cm) | Beam | 50MPa | Concrete Rectangular | 250 | 300 | 750 | 4525 | 0.34 | 830.28 | G300E | 1361378.57 | 10.68 | G300E | 729171.43 | 5.72
820 | Story16 | B59 | 50 MPa RC Beam (30 cm x 25 cm) | Beam | 50MPa | Concrete Rectangular | 250 | 300 | 750 | 6925 | 0.52 | 1270.64 | G300E | 3985022.73 | 31.27 | G300E | 847841.91 | 6.65
821 | Story16 | B6 | 50 MPa RC Beam (30 cm x 25 cm) | Beam | 50MPa | Concrete Rectangular | 250 | 300 | 750 | 6925 | 0.52 | 1270.64 | G300E | 3135136.36 | 24.6 | G300E | 1707012.5 | 13.39
822 | Story16 | B60 | 50 MPa RC Beam (30 cm x 25 cm) | Beam | 50MPa | Concrete Rectangular | 250 | 300 | 750 | 4525 | 0.34 | 830.28 | G300E | 1477089.29 | 11.59 | G300E | 874617.86 | 6.86
823 | Story16 | B61 | 50 MPa RC Beam (30 cm x 25 cm) | Beam | 50MPa | Concrete Rectangular | 250 | 300 | 750 | 4525 | 0.34 | 830.28 | G300E | 2427985.71 | 19.05 | G300E | 1957385.71 | 15.36
824 | Story16 | B62 | 50 MPa RC Beam (30 cm x 25 cm) | Beam | 50MPa | Concrete Rectangular | 250 | 300 | 750 | 6925 | 0.52 | 1270.64 | G300E | 4151852.27 | 32.58 | G300E | 1328814.64 | 10.43
825 | Story16 | B63 | 50 MPa RC Beam (30 cm x 25 cm) | Beam | 50MPa | Concrete Rectangular | 250 | 300 | 750 | 4525 | 0.34 | 830.28 | G300E | 2422167.86 | 19.01 | G300E | 814016.15 | 6.39
826 | Story16 | B64 | 50 MPa RC Beam (30 cm x 25 cm) | Beam | 50MPa | Concrete Rectangular | 250 | 300 | 750 | 6925 | 0.52 | 1270.64 | G300E | 3818822.73 | 29.96 | G300E | 1567254.67 | 12.3
827 | Story16 | B65 | 50 MPa RC Beam (30 cm x 25 cm) | Beam | 50MPa | Concrete Rectangular | 250 | 300 | 750 | 4525 | 0.34 | 830.28 | G300E | 2303871.43 | 18.08 | G300E | 785734.58 | 6.17
828 | Story16 | B66 | 50 MPa RC Beam (30 cm x 25 cm) | Beam | 50MPa | Concrete Rectangular | 250 | 300 | 750 | 7200 | 0.54 | 1321.1 | G300E | 4000382.61 | 31.39 | G300E | 878713.67 | 6.89
829 | Story16 | B67 | 50 MPa RC Beam (30 cm x 25 cm) | Beam | 50MPa | Concrete Rectangular | 250 | 300 | 750 | 4525 | 0.34 | 830.28 | G300E | 2289650 | 17.97 | G300E | 793986.67 | 6.23
830 | Story16 | B69 | 50 MPa RC Beam (30 cm x 25 cm) | Beam | 50MPa | Concrete Rectangular | 250 | 300 | 750 | 4525 | 0.34 | 830.28 | G300E | 2160536.67 | 16.95 | G300E | 793986.67 | 6.23
831 | Story16 | B7 | 50 MPa RC Beam (30 cm x 25 cm) | Beam | 50MPa | Concrete Rectangular | 250 | 300 | 750 | 4525 | 0.34 | 830.28 | G300E | 2236966.07 | 17.55 | G300E | 842297.72 | 6.61
832 | Story16 | B70 | 50 MPa RC Beam (30 cm x 25 cm) | Beam | 50MPa | Concrete Rectangular | 250 | 300 | 750 | 6925 | 0.52 | 1270.64 | G300E | 3847590.22 | 30.19 | G300E | 845151.69 | 6.63
833 | Story16 | B71 | 50 MPa RC Beam (30 cm x 25 cm) | Beam | 50MPa | Concrete Rectangular | 250 | 300 | 750 | 4525 | 0.34 | 830.28 | G300E | 1958355.36 | 15.37 | G300E | 814016.15 | 6.39
834 | Story16 | B72 | 50 MPa RC Beam (30 cm x 25 cm) | Beam | 50MPa | Concrete Rectangular | 250 | 300 | 750 | 6925 | 0.52 | 1270.64 | G300E | 3818822.73 | 29.96 | G300E | 820298.99 | 6.44
835 | Story16 | B73 | 50 MPa RC Beam (30 cm x 25 cm) | Beam | 50MPa | Concrete Rectangular | 250 | 300 | 750 | 4525 | 0.34 | 830.28 | G300E | 1934437.5 | 15.18 | G300E | 814016.15 | 6.39
836 | Story16 | B74 | 50 MPa RC Beam (30 cm x 25 cm) | Beam | 50MPa | Concrete Rectangular | 250 | 300 | 750 | 6925 | 0.52 | 1270.64 | G300E | 4151852.27 | 32.58 | G300E | 847841.91 | 6.65
837 | Story16 | B75 | 50 MPa RC Beam (30 cm x 25 cm) | Beam | 50MPa | Concrete Rectangular | 250 | 300 | 750 | 4525 | 0.34 | 830.28 | G300E | 1392083.93 | 10.92 | G300E | 1349742.86 | 10.59
838 | Story16 | B76 | 50 MPa RC Beam (30 cm x 25 cm) | Beam | 50MPa | Concrete Rectangular | 250 | 300 | 750 | 4525 | 0.34 | 830.28 | G300E | 2419905.36 | 18.99 | G300E | 2061137.5 | 16.17
839 | Story16 | B77 | 50 MPa RC Beam (30 cm x 25 cm) | Beam | 50MPa | Concrete Rectangular | 250 | 300 | 750 | 6925 | 0.52 | 1270.64 | G300E | 3910736.36 | 30.69 | G300E | 1294489.62 | 10.16
840 | Story16 | B78 | 50 MPa RC Beam (30 cm x 25 cm) | Beam | 50MPa | Concrete Rectangular | 250 | 300 | 750 | 4525 | 0.34 | 830.28 | G300E | 2398250 | 18.82 | G300E | 842297.72 | 6.61
841 | Story16 | B79 | 50 MPa RC Beam (30 cm x 25 cm) | Beam | 50MPa | Concrete Rectangular | 250 | 300 | 750 | 6925 | 0.52 | 1270.64 | G300E | 3300706.82 | 25.9 | G300E | 1563161.99 | 12.27
842 | Story16 | B8 | 50 MPa RC Beam (30 cm x 25 cm) | Beam | 50MPa | Concrete Rectangular | 250 | 300 | 750 | 6925 | 0.52 | 1270.64 | G300E | 3100826.14 | 24.33 | G300E | 1656963.64 | 13
843 | Story16 | B80 | 50 MPa RC Beam (30 cm x 25 cm) | Beam | 50MPa | Concrete Rectangular | 250 | 300 | 750 | 4525 | 0.34 | 830.28 | G300E | 2309689.29 | 18.12 | G300E | 842297.72 | 6.61
844 | Story16 | B81 | 50 MPa RC Beam (30 cm x 25 cm) | Beam | 50MPa | Concrete Rectangular | 250 | 300 | 750 | 6925 | 0.52 | 1270.64 | G300E | 3509715.91 | 27.54 | G300E | 1259406.31 | 9.88
845 | Story16 | B82 | 50 MPa RC Beam (30 cm x 25 cm) | Beam | 50MPa | Concrete Rectangular | 250 | 300 | 750 | 4525 | 0.34 | 830.28 | G300E | 2213371.43 | 17.37 | G300E | 814016.15 | 6.39
846 | Story16 | B83 | 50 MPa RC Beam (30 cm x 25 cm) | Beam | 50MPa | Concrete Rectangular | 250 | 300 | 750 | 6925 | 0.52 | 1270.64 | G300E | 2784794.32 | 21.85 | G300E | 1656963.64 | 13
847 | Story16 | B84 | 50 MPa RC Beam (30 cm x 25 cm) | Beam | 50MPa | Concrete Rectangular | 250 | 300 | 750 | 4525 | 0.34 | 830.28 | G300E | 2076328.57 | 16.29 | G300E | 785734.58 | 6.17
848 | Story16 | B85 | 50 MPa RC Beam (30 cm x 25 cm) | Beam | 50MPa | Concrete Rectangular | 250 | 300 | 750 | 6925 | 0.52 | 1270.64 | G300E | 3509715.91 | 27.54 | G300E | 1120276.77 | 8.79
849 | Story16 | B86 | 50 MPa RC Beam (30 cm x 25 cm) | Beam | 50MPa | Concrete Rectangular | 250 | 300 | 750 | 4525 | 0.34 | 830.28 | G300E | 1998433.93 | 15.68 | G300E | 814016.15 | 6.39
850 | Story16 | B87 | 50 MPa RC Beam (30 cm x 25 cm) | Beam | 50MPa | Concrete Rectangular | 250 | 300 | 750 | 6925 | 0.52 | 1270.64 | G300E | 3300706.82 | 25.9 | G300E | 765213.13 | 6
851 | Story16 | B88 | 50 MPa RC Beam (30 cm x 25 cm) | Beam | 50MPa | Concrete Rectangular | 250 | 300 | 750 | 4525 | 0.34 | 830.28 | G300E | 2018473.21 | 15.84 | G300E | 842297.72 | 6.61
852 | Story16 | B89 | 50 MPa RC Beam (30 cm x 25 cm) | Beam | 50MPa | Concrete Rectangular | 250 | 300 | 750 | 6925 | 0.52 | 1270.64 | G300E | 3910736.36 | 30.69 | G300E | 1273718.4 | 9.99
853 | Story16 | B9 | 50 MPa RC Beam (30 cm x 25 cm) | Beam | 50MPa | Concrete Rectangular | 250 | 300 | 750 | 4525 | 0.34 | 830.28 | G300E | 2106710.71 | 16.53 | G300E | 842297.72 | 6.61
854 | Story16 | B90 | 50 MPa RC Beam (30 cm x 25 cm) | Beam | 50MPa | Concrete Rectangular | 250 | 300 | 750 | 4525 | 0.34 | 830.28 | G300E | 1398871.43 | 10.98 | G300E | 1575023.21 | 12.36
855 | Story16 | B91 | 50 MPa RC Beam (30 cm x 25 cm) | Beam | 50MPa | Concrete Rectangular | 250 | 300 | 750 | 4525 | 0.34 | 830.28 | G300E | 2438328.57 | 19.13 | G300E | 1482907.14 | 11.64
856 | Story16 | B92 | 50 MPa RC Beam (30 cm x 25 cm) | Beam | 50MPa | Concrete Rectangular | 250 | 300 | 750 | 6925 | 0.52 | 1270.64 | G300E | 3947879.55 | 30.98 | G300E | 1275774.18 | 10.01
857 | Story16 | B93 | 50 MPa RC Beam (30 cm x 25 cm) | Beam | 50MPa | Concrete Rectangular | 250 | 300 | 750 | 4525 | 0.34 | 830.28 | G300E | 2174585.71 | 17.06 | G300E | 824192.55 | 6.47
858 | Story16 | B94 | 50 MPa RC Beam (30 cm x 25 cm) | Beam | 50MPa | Concrete Rectangular | 250 | 300 | 750 | 6925 | 0.52 | 1270.64 | G300E | 3348867.05 | 26.28 | G300E | 1032298.1 | 8.1
859 | Story16 | B95 | 50 MPa RC Beam (30 cm x 25 cm) | Beam | 50MPa | Concrete Rectangular | 250 | 300 | 750 | 4525 | 0.34 | 830.28 | G300E | 2061783.93 | 16.18 | G300E | 820819.16 | 6.44
860 | Story16 | B96 | 50 MPa RC Beam (30 cm x 25 cm) | Beam | 50MPa | Concrete Rectangular | 250 | 300 | 750 | 6925 | 0.52 | 1270.64 | G300E | 3539619.32 | 27.77 | G300E | 1120276.77 | 8.79
861 | Story16 | B97 | 50 MPa RC Beam (30 cm x 25 cm) | Beam | 50MPa | Concrete Rectangular | 250 | 300 | 750 | 4525 | 0.34 | 830.28 | G300E | 2244723.21 | 17.61 | G300E | 842297.72 | 6.61
862 | Story16 | B98 | 50 MPa RC Beam (30 cm x 25 cm) | Beam | 50MPa | Concrete Rectangular | 250 | 300 | 750 | 6925 | 0.52 | 1270.64 | G300E | 3193684.09 | 25.06 | G300E | 710127.27 | 5.57
863 | Story16 | B99 | 50 MPa RC Beam (30 cm x 25 cm) | Beam | 50MPa | Concrete Rectangular | 250 | 300 | 750 | 4525 | 0.34 | 830.28 | G300E | 2106710.71 | 16.53 | G300E | 842297.72 | 6.61
864 | Story17 | B1 | 50 MPa RC Beam (30 cm x 25 cm) | Beam | 50MPa | Concrete Rectangular | 250 | 300 | 750 | 4537.5 | 0.34 | 832.57 | G300E | 2435665.18 | 19.11 | G300E | 1505477.68 | 11.81
865 | Story17 | B10 | 50 MPa RC Beam (30 cm x 25 cm) | Beam | 50MPa | Concrete Rectangular | 250 | 300 | 750 | 6937.5 | 0.52 | 1272.94 | G300E | 3270085.23 | 25.66 | G300E | 1618014.2 | 12.7
866 | Story17 | B100 | 50 MPa RC Beam (30 cm x 25 cm) | Beam | 50MPa | Concrete Rectangular | 250 | 300 | 750 | 6937.5 | 0.52 | 1272.94 | G300E | 3556730.11 | 27.91 | G300E | 766594.38 | 6.01
867 | Story17 | B101 | 50 MPa RC Beam (30 cm x 25 cm) | Beam | 50MPa | Concrete Rectangular | 250 | 300 | 750 | 4537.5 | 0.34 | 832.57 | G300E | 1836391.07 | 14.41 | G300E | 824957.37 | 6.47
868 | Story17 | B102 | 50 MPa RC Beam (30 cm x 25 cm) | Beam | 50MPa | Concrete Rectangular | 250 | 300 | 750 | 6937.5 | 0.52 | 1272.94 | G300E | 3368471.59 | 26.43 | G300E | 794187.03 | 6.23
869 | Story17 | B103 | 50 MPa RC Beam (30 cm x 25 cm) | Beam | 50MPa | Concrete Rectangular | 250 | 300 | 750 | 4537.5 | 0.34 | 832.57 | G300E | 1885655.36 | 14.8 | G300E | 829585.62 | 6.51
870 | Story17 | B104 | 50 MPa RC Beam (30 cm x 25 cm) | Beam | 50MPa | Concrete Rectangular | 250 | 300 | 750 | 6937.5 | 0.52 | 1272.94 | G300E | 3123136.36 | 24.51 | G300E | 1279033.45 | 10.04
871 | Story17 | B105 | 50 MPa RC Beam (30 cm x 25 cm) | Beam | 50MPa | Concrete Rectangular | 250 | 300 | 750 | 4537.5 | 0.34 | 832.57 | G300E | 1440332.14 | 11.3 | G300E | 1505477.68 | 11.81
872 | Story17 | B106 | 50 MPa RC Beam (30 cm x 25 cm) | Beam | 50MPa | Concrete Rectangular | 250 | 300 | 750 | 6937.5 | 0.52 | 1272.94 | G300E | 3592363.64 | 28.19 | G300E | 2398483.59 | 18.82
873 | Story17 | B107 | 50 MPa RC Beam (30 cm x 25 cm) | Beam | 50MPa | Concrete Rectangular | 250 | 300 | 750 | 6937.5 | 0.52 | 1272.94 | G300E | 3406627.84 | 26.73 | G300E | 1353758.52 | 10.62
874 | Story17 | B108 | 50 MPa RC Beam (30 cm x 25 cm) | Beam | 50MPa | Concrete Rectangular | 250 | 300 | 750 | 6937.5 | 0.52 | 1272.94 | G300E | 3278599.43 | 25.73 | G300E | 1736582.39 | 13.63
875 | Story17 | B109 | 50 MPa RC Beam (30 cm x 25 cm) | Beam | 50MPa | Concrete Rectangular | 250 | 300 | 750 | 6937.5 | 0.52 | 1272.94 | G300E | 3125659.09 | 24.53 | G300E | 1659954.55 | 13.02
876 | Story17 | B11 | 50 MPa RC Beam (30 cm x 25 cm) | Beam | 50MPa | Concrete Rectangular | 250 | 300 | 750 | 4537.5 | 0.34 | 832.57 | G300E | 1836391.07 | 14.41 | G300E | 824955.42 | 6.47
877 | Story17 | B110 | 50 MPa RC Beam (30 cm x 25 cm) | Beam | 50MPa | Concrete Rectangular | 250 | 300 | 750 | 6937.5 | 0.52 | 1272.94 | G300E | 3278599.43 | 25.73 | G300E | 1618014.2 | 12.7
878 | Story17 | B111 | 50 MPa RC Beam (30 cm x 25 cm) | Beam | 50MPa | Concrete Rectangular | 250 | 300 | 750 | 6937.5 | 0.52 | 1272.94 | G300E | 3406312.5 | 26.73 | G300E | 998053.98 | 7.83
879 | Story17 | B112 | 50 MPa RC Beam (30 cm x 25 cm) | Beam | 50MPa | Concrete Rectangular | 250 | 300 | 750 | 6937.5 | 0.52 | 1272.94 | G300E | 3592678.98 | 28.19 | G300E | 1818256.31 | 14.27
880 | Story17 | B12 | 50 MPa RC Beam (30 cm x 25 cm) | Beam | 50MPa | Concrete Rectangular | 250 | 300 | 750 | 6937.5 | 0.52 | 1272.94 | G300E | 3401267.05 | 26.69 | G300E | 998053.98 | 7.83
881 | Story17 | B13 | 50 MPa RC Beam (30 cm x 25 cm) | Beam | 50MPa | Concrete Rectangular | 250 | 300 | 750 | 4537.5 | 0.34 | 832.57 | G300E | 1885655.36 | 14.8 | G300E | 829584.64 | 6.51
882 | Story17 | B14 | 50 MPa RC Beam (30 cm x 25 cm) | Beam | 50MPa | Concrete Rectangular | 250 | 300 | 750 | 6937.5 | 0.52 | 1272.94 | G300E | 3591102.27 | 28.18 | G300E | 1818256.31 | 14.27
883 | Story17 | B15 | 50 MPa RC Beam (30 cm x 25 cm) | Beam | 50MPa | Concrete Rectangular | 250 | 300 | 750 | 4537.5 | 0.34 | 832.57 | G300E | 1438711.61 | 11.29 | G300E | 1505477.68 | 11.81
884 | Story17 | B16 | 50 MPa RC Beam (30 cm x 25 cm) | Beam | 50MPa | Concrete Rectangular | 250 | 300 | 750 | 4537.5 | 0.34 | 832.57 | G300E | 2416218.75 | 18.96 | G300E | 2082388.39 | 16.34
885 | Story17 | B17 | 50 MPa RC Beam (30 cm x 25 cm) | Beam | 50MPa | Concrete Rectangular | 250 | 300 | 750 | 6937.5 | 0.52 | 1272.94 | G300E | 3983386.36 | 31.26 | G300E | 1279034.39 | 10.04
886 | Story17 | B18 | 50 MPa RC Beam (30 cm x 25 cm) | Beam | 50MPa | Concrete Rectangular | 250 | 300 | 750 | 4537.5 | 0.34 | 832.57 | G300E | 2447008.93 | 19.2 | G300E | 844624.51 | 6.63
887 | Story17 | B19 | 50 MPa RC Beam (30 cm x 25 cm) | Beam | 50MPa | Concrete Rectangular | 250 | 300 | 750 | 6937.5 | 0.52 | 1272.94 | G300E | 3370994.32 | 26.45 | G300E | 1163135.89 | 9.13
888 | Story17 | B2 | 50 MPa RC Beam (30 cm x 25 cm) | Beam | 50MPa | Concrete Rectangular | 250 | 300 | 750 | 6937.5 | 0.52 | 1272.94 | G300E | 3592048.3 | 28.18 | G300E | 2398483.59 | 18.82
889 | Story17 | B20 | 50 MPa RC Beam (30 cm x 25 cm) | Beam | 50MPa | Concrete Rectangular | 250 | 300 | 750 | 4537.5 | 0.34 | 832.57 | G300E | 2375057.14 | 18.64 | G300E | 844624.51 | 6.63
890 | Story17 | B21 | 50 MPa RC Beam (30 cm x 25 cm) | Beam | 50MPa | Concrete Rectangular | 250 | 300 | 750 | 6937.5 | 0.52 | 1272.94 | G300E | 3482046.88 | 27.32 | G300E | 1463524.02 | 11.48
891 | Story17 | B22 | 50 MPa RC Beam (30 cm x 25 cm) | Beam | 50MPa | Concrete Rectangular | 250 | 300 | 750 | 4537.5 | 0.34 | 832.57 | G300E | 2248331.25 | 17.64 | G300E | 816264.81 | 6.4
892 | Story17 | B23 | 50 MPa RC Beam (30 cm x 25 cm) | Beam | 50MPa | Concrete Rectangular | 250 | 300 | 750 | 6937.5 | 0.52 | 1272.94 | G300E | 3195980.11 | 25.08 | G300E | 711409.09 | 5.58
893 | Story17 | B24 | 50 MPa RC Beam (30 cm x 25 cm) | Beam | 50MPa | Concrete Rectangular | 250 | 300 | 750 | 4537.5 | 0.34 | 832.57 | G300E | 2115771.43 | 16.6 | G300E | 816264.81 | 6.4
894 | Story17 | B25 | 50 MPa RC Beam (30 cm x 25 cm) | Beam | 50MPa | Concrete Rectangular | 250 | 300 | 750 | 6937.5 | 0.52 | 1272.94 | G300E | 3467173.3 | 27.2 | G300E | 766594.38 | 6.01
895 | Story17 | B26 | 50 MPa RC Beam (30 cm x 25 cm) | Beam | 50MPa | Concrete Rectangular | 250 | 300 | 750 | 4537.5 | 0.34 | 832.57 | G300E | 2034744.64 | 15.97 | G300E | 816264.81 | 6.4
896 | Story17 | B27 | 50 MPa RC Beam (30 cm x 25 cm) | Beam | 50MPa | Concrete Rectangular | 250 | 300 | 750 | 6937.5 | 0.52 | 1272.94 | G300E | 3368471.59 | 26.43 | G300E | 794187.03 | 6.23
897 | Story17 | B28 | 50 MPa RC Beam (30 cm x 25 cm) | Beam | 50MPa | Concrete Rectangular | 250 | 300 | 750 | 4537.5 | 0.34 | 832.57 | G300E | 2043171.43 | 16.03 | G300E | 844624.51 | 6.63
898 | Story17 | B29 | 50 MPa RC Beam (30 cm x 25 cm) | Beam | 50MPa | Concrete Rectangular | 250 | 300 | 750 | 6937.5 | 0.52 | 1272.94 | G300E | 2951906.25 | 23.16 | G300E | 1279030.61 | 10.04
899 | Story17 | B3 | 50 MPa RC Beam (30 cm x 25 cm) | Beam | 50MPa | Concrete Rectangular | 250 | 300 | 750 | 4537.5 | 0.34 | 832.57 | G300E | 2228560.71 | 17.49 | G300E | 829358.09 | 6.51
900 | Story17 | B30 | 50 MPa RC Beam (30 cm x 25 cm) | Beam | 50MPa | Concrete Rectangular | 250 | 300 | 750 | 4537.5 | 0.34 | 832.57 | G300E | 1492837.5 | 11.71 | G300E | 1594931.25 | 12.51
901 | Story17 | B31 | 50 MPa RC Beam (30 cm x 25 cm) | Beam | 50MPa | Concrete Rectangular | 250 | 300 | 750 | 4537.5 | 0.34 | 832.57 | G300E | 2421404.46 | 19 | G300E | 1736566.07 | 13.63
902 | Story17 | B32 | 50 MPa RC Beam (30 cm x 25 cm) | Beam | 50MPa | Concrete Rectangular | 250 | 300 | 750 | 6937.5 | 0.52 | 1272.94 | G300E | 3791028.41 | 29.75 | G300E | 1303717.07 | 10.23
903 | Story17 | B33 | 50 MPa RC Beam (30 cm x 25 cm) | Beam | 50MPa | Concrete Rectangular | 250 | 300 | 750 | 4537.5 | 0.34 | 832.57 | G300E | 2459325 | 19.3 | G300E | 816264.81 | 6.4
904 | Story17 | B34 | 50 MPa RC Beam (30 cm x 25 cm) | Beam | 50MPa | Concrete Rectangular | 250 | 300 | 750 | 6937.5 | 0.52 | 1272.94 | G300E | 3340406.25 | 26.21 | G300E | 1579227.9 | 12.39
905 | Story17 | B35 | 50 MPa RC Beam (30 cm x 25 cm) | Beam | 50MPa | Concrete Rectangular | 250 | 300 | 750 | 4537.5 | 0.34 | 832.57 | G300E | 2333895.54 | 18.31 | G300E | 787905.11 | 6.18
906 | Story17 | B36 | 50 MPa RC Beam (30 cm x 25 cm) | Beam | 50MPa | Concrete Rectangular | 250 | 300 | 750 | 6937.5 | 0.52 | 1272.94 | G300E | 2685127.84 | 21.07 | G300E | 1271139.84 | 9.97
907 | Story17 | B37 | 50 MPa RC Beam (30 cm x 25 cm) | Beam | 50MPa | Concrete Rectangular | 250 | 300 | 750 | 4800 | 0.36 | 880.73 | G300E | 2534080 | 19.88 | G300E | 817440.96 | 6.41
908 | Story17 | B38 | 50 MPa RC Beam (30 cm x 25 cm) | Beam | 50MPa | Concrete Rectangular | 250 | 300 | 750 | 6937.5 | 0.52 | 1272.94 | G300E | 2746303.98 | 21.55 | G300E | 1667522.73 | 13.08
909 | Story17 | B39 | 50 MPa RC Beam (30 cm x 25 cm) | Beam | 50MPa | Concrete Rectangular | 250 | 300 | 750 | 4800 | 0.36 | 880.73 | G300E | 2350400 | 18.44 | G300E | 842240 | 6.61
910 | Story17 | B4 | 50 MPa RC Beam (30 cm x 25 cm) | Beam | 50MPa | Concrete Rectangular | 250 | 300 | 750 | 6937.5 | 0.52 | 1272.94 | G300E | 3376897.5 | 26.5 | G300E | 1647795 | 12.93
911 | Story17 | B40 | 50 MPa RC Beam (30 cm x 25 cm) | Beam | 50MPa | Concrete Rectangular | 250 | 300 | 750 | 6937.5 | 0.52 | 1272.94 | G300E | 3344821.02 | 26.24 | G300E | 766594.38 | 6.01
912 | Story17 | B41 | 50 MPa RC Beam (30 cm x 25 cm) | Beam | 50MPa | Concrete Rectangular | 250 | 300 | 750 | 4537.5 | 0.34 | 832.57 | G300E | 1980618.75 | 15.54 | G300E | 816264.81 | 6.4
913 | Story17 | B42 | 50 MPa RC Beam (30 cm x 25 cm) | Beam | 50MPa | Concrete Rectangular | 250 | 300 | 750 | 6937.5 | 0.52 | 1272.94 | G300E | 3341036.93 | 26.22 | G300E | 766594.38 | 6.01
914 | Story17 | B43 | 50 MPa RC Beam (30 cm x 25 cm) | Beam | 50MPa | Concrete Rectangular | 250 | 300 | 750 | 4537.5 | 0.34 | 832.57 | G300E | 1953069.64 | 15.32 | G300E | 816264.81 | 6.4
915 | Story17 | B44 | 50 MPa RC Beam (30 cm x 25 cm) | Beam | 50MPa | Concrete Rectangular | 250 | 300 | 750 | 6937.5 | 0.52 | 1272.94 | G300E | 2934877.84 | 23.03 | G300E | 1277233.17 | 10.02
916 | Story17 | B45 | 50 MPa RC Beam (30 cm x 25 cm) | Beam | 50MPa | Concrete Rectangular | 250 | 300 | 750 | 4537.5 | 0.34 | 832.57 | G300E | 1490568.75 | 11.7 | G300E | 1370973.21 | 10.76
917 | Story17 | B46 | 50 MPa RC Beam (30 cm x 25 cm) | Beam | 50MPa | Concrete Rectangular | 250 | 300 | 750 | 4537.5 | 0.34 | 832.57 | G300E | 2413301.79 | 18.94 | G300E | 1140208.93 | 8.95
918 | Story17 | B47 | 50 MPa RC Beam (30 cm x 25 cm) | Beam | 50MPa | Concrete Rectangular | 250 | 300 | 750 | 6937.5 | 0.52 | 1272.94 | G300E | 4033210.23 | 31.65 | G300E | 1335943.34 | 10.48
919 | Story17 | B48 | 50 MPa RC Beam (30 cm x 25 cm) | Beam | 50MPa | Concrete Rectangular | 250 | 300 | 750 | 4537.5 | 0.34 | 832.57 | G300E | 2262267.86 | 17.75 | G300E | 787905.11 | 6.18
920 | Story17 | B49 | 50 MPa RC Beam (30 cm x 25 cm) | Beam | 50MPa | Concrete Rectangular | 250 | 300 | 750 | 6937.5 | 0.52 | 1272.94 | G300E | 3871755.68 | 30.38 | G300E | 1579543.88 | 12.39
921 | Story17 | B5 | 50 MPa RC Beam (30 cm x 25 cm) | Beam | 50MPa | Concrete Rectangular | 250 | 300 | 750 | 4537.5 | 0.34 | 832.57 | G300E | 1987691.91 | 15.6 | G300E | 1005655.47 | 7.89
922 | Story17 | B50 | 50 MPa RC Beam (30 cm x 25 cm) | Beam | 50MPa | Concrete Rectangular | 250 | 300 | 750 | 4537.5 | 0.34 | 832.57 | G300E | 2091787.5 | 16.41 | G300E | 731185.71 | 5.74
923 | Story17 | B51 | 50 MPa RC Beam (30 cm x 25 cm) | Beam | 50MPa | Concrete Rectangular | 250 | 300 | 750 | 7200 | 0.54 | 1321.1 | G300E | 4049217.39 | 31.77 | G300E | 1349531.06 | 10.59
924 | Story17 | B55 | 50 MPa RC Beam (30 cm x 25 cm) | Beam | 50MPa | Concrete Rectangular | 250 | 300 | 750 | 6937.5 | 0.52 | 1272.94 | G300E | 3898875 | 30.59 | G300E | 1186916.36 | 9.31
925 | Story17 | B56 | 50 MPa RC Beam (30 cm x 25 cm) | Beam | 50MPa | Concrete Rectangular | 250 | 300 | 750 | 4537.5 | 0.34 | 832.57 | G300E | 1302262.5 | 10.22 | G300E | 731185.71 | 5.74
926 | Story17 | B57 | 50 MPa RC Beam (30 cm x 25 cm) | Beam | 50MPa | Concrete Rectangular | 250 | 300 | 750 | 6937.5 | 0.52 | 1272.94 | G300E | 3872701.7 | 30.39 | G300E | 821779.67 | 6.45
927 | Story17 | B58 | 50 MPa RC Beam (30 cm x 25 cm) | Beam | 50MPa | Concrete Rectangular | 250 | 300 | 750 | 4537.5 | 0.34 | 832.57 | G300E | 1366435.71 | 10.72 | G300E | 731185.71 | 5.74
928 | Story17 | B59 | 50 MPa RC Beam (30 cm x 25 cm) | Beam | 50MPa | Concrete Rectangular | 250 | 300 | 750 | 6937.5 | 0.52 | 1272.94 | G300E | 4033210.23 | 31.65 | G300E | 849372.32 | 6.66
929 | Story17 | B6 | 50 MPa RC Beam (30 cm x 25 cm) | Beam | 50MPa | Concrete Rectangular | 250 | 300 | 750 | 6937.5 | 0.52 | 1272.94 | G300E | 3151201.7 | 24.73 | G300E | 1604769.89 | 12.59
930 | Story17 | B60 | 50 MPa RC Beam (30 cm x 25 cm) | Beam | 50MPa | Concrete Rectangular | 250 | 300 | 750 | 4537.5 | 0.34 | 832.57 | G300E | 1481817.86 | 11.63 | G300E | 896480.36 | 7.03
931 | Story17 | B61 | 50 MPa RC Beam (30 cm x 25 cm) | Beam | 50MPa | Concrete Rectangular | 250 | 300 | 750 | 4537.5 | 0.34 | 832.57 | G300E | 2421728.57 | 19 | G300E | 1736566.07 | 13.63
932 | Story17 | B62 | 50 MPa RC Beam (30 cm x 25 cm) | Beam | 50MPa | Concrete Rectangular | 250 | 300 | 750 | 6937.5 | 0.52 | 1272.94 | G300E | 4200340.91 | 32.96 | G300E | 1335943.34 | 10.48
933 | Story17 | B63 | 50 MPa RC Beam (30 cm x 25 cm) | Beam | 50MPa | Concrete Rectangular | 250 | 300 | 750 | 4537.5 | 0.34 | 832.57 | G300E | 2459325 | 19.3 | G300E | 816264.81 | 6.4
934 | Story17 | B64 | 50 MPa RC Beam (30 cm x 25 cm) | Beam | 50MPa | Concrete Rectangular | 250 | 300 | 750 | 6937.5 | 0.52 | 1272.94 | G300E | 3872071.02 | 30.38 | G300E | 1579543.88 | 12.39
935 | Story17 | B65 | 50 MPa RC Beam (30 cm x 25 cm) | Beam | 50MPa | Concrete Rectangular | 250 | 300 | 750 | 4537.5 | 0.34 | 832.57 | G300E | 2334219.64 | 18.32 | G300E | 787905.11 | 6.18
936 | Story17 | B66 | 50 MPa RC Beam (30 cm x 25 cm) | Beam | 50MPa | Concrete Rectangular | 250 | 300 | 750 | 7200 | 0.54 | 1321.1 | G300E | 4048904.35 | 31.77 | G300E | 1349531.06 | 10.59
937 | Story17 | B67 | 50 MPa RC Beam (30 cm x 25 cm) | Beam | 50MPa | Concrete Rectangular | 250 | 300 | 750 | 4537.5 | 0.34 | 832.57 | G300E | 2368877.5 | 18.59 | G300E | 796180 | 6.25
938 | Story17 | B69 | 50 MPa RC Beam (30 cm x 25 cm) | Beam | 50MPa | Concrete Rectangular | 250 | 300 | 750 | 4537.5 | 0.34 | 832.57 | G300E | 2226702.5 | 17.47 | G300E | 796180 | 6.25
939 | Story17 | B7 | 50 MPa RC Beam (30 cm x 25 cm) | Beam | 50MPa | Concrete Rectangular | 250 | 300 | 750 | 4537.5 | 0.34 | 832.57 | G300E | 2257730.36 | 17.71 | G300E | 844624.51 | 6.63
940 | Story17 | B70 | 50 MPa RC Beam (30 cm x 25 cm) | Beam | 50MPa | Concrete Rectangular | 250 | 300 | 750 | 6937.5 | 0.52 | 1272.94 | G300E | 3901288.04 | 30.61 | G300E | 1186916.36 | 9.31
941 | Story17 | B71 | 50 MPa RC Beam (30 cm x 25 cm) | Beam | 50MPa | Concrete Rectangular | 250 | 300 | 750 | 4537.5 | 0.34 | 832.57 | G300E | 1980942.86 | 15.54 | G300E | 816264.81 | 6.4
942 | Story17 | B72 | 50 MPa RC Beam (30 cm x 25 cm) | Beam | 50MPa | Concrete Rectangular | 250 | 300 | 750 | 6937.5 | 0.52 | 1272.94 | G300E | 3872386.36 | 30.38 | G300E | 821779.67 | 6.45
943 | Story17 | B73 | 50 MPa RC Beam (30 cm x 25 cm) | Beam | 50MPa | Concrete Rectangular | 250 | 300 | 750 | 4537.5 | 0.34 | 832.57 | G300E | 1953069.64 | 15.32 | G300E | 816264.81 | 6.4
944 | Story17 | B74 | 50 MPa RC Beam (30 cm x 25 cm) | Beam | 50MPa | Concrete Rectangular | 250 | 300 | 750 | 6937.5 | 0.52 | 1272.94 | G300E | 4200340.91 | 32.96 | G300E | 849372.32 | 6.66
945 | Story17 | B75 | 50 MPa RC Beam (30 cm x 25 cm) | Beam | 50MPa | Concrete Rectangular | 250 | 300 | 750 | 4537.5 | 0.34 | 832.57 | G300E | 1396901.79 | 10.96 | G300E | 1370973.21 | 10.76
946 | Story17 | B76 | 50 MPa RC Beam (30 cm x 25 cm) | Beam | 50MPa | Concrete Rectangular | 250 | 300 | 750 | 4537.5 | 0.34 | 832.57 | G300E | 2416542.86 | 18.96 | G300E | 2082388.39 | 16.34
947 | Story17 | B77 | 50 MPa RC Beam (30 cm x 25 cm) | Beam | 50MPa | Concrete Rectangular | 250 | 300 | 750 | 6937.5 | 0.52 | 1272.94 | G300E | 3958159.09 | 31.06 | G300E | 1303719.91 | 10.23
948 | Story17 | B78 | 50 MPa RC Beam (30 cm x 25 cm) | Beam | 50MPa | Concrete Rectangular | 250 | 300 | 750 | 4537.5 | 0.34 | 832.57 | G300E | 2447008.93 | 19.2 | G300E | 844624.51 | 6.63
949 | Story17 | B79 | 50 MPa RC Beam (30 cm x 25 cm) | Beam | 50MPa | Concrete Rectangular | 250 | 300 | 750 | 6937.5 | 0.52 | 1272.94 | G300E | 3341036.93 | 26.22 | G300E | 1579227.9 | 12.39
950 | Story17 | B8 | 50 MPa RC Beam (30 cm x 25 cm) | Beam | 50MPa | Concrete Rectangular | 250 | 300 | 750 | 6937.5 | 0.52 | 1272.94 | G300E | 3117460.23 | 24.46 | G300E | 1659954.55 | 13.02
951 | Story17 | B80 | 50 MPa RC Beam (30 cm x 25 cm) | Beam | 50MPa | Concrete Rectangular | 250 | 300 | 750 | 4537.5 | 0.34 | 832.57 | G300E | 2362092.86 | 18.53 | G300E | 844624.51 | 6.63
952 | Story17 | B81 | 50 MPa RC Beam (30 cm x 25 cm) | Beam | 50MPa | Concrete Rectangular | 250 | 300 | 750 | 6937.5 | 0.52 | 1272.94 | G300E | 3526142.05 | 27.67 | G300E | 1153517.68 | 9.05
953 | Story17 | B82 | 50 MPa RC Beam (30 cm x 25 cm) | Beam | 50MPa | Concrete Rectangular | 250 | 300 | 750 | 4537.5 | 0.34 | 832.57 | G300E | 2254813.39 | 17.69 | G300E | 816264.81 | 6.4
954 | Story17 | B83 | 50 MPa RC Beam (30 cm x 25 cm) | Beam | 50MPa | Concrete Rectangular | 250 | 300 | 750 | 6937.5 | 0.52 | 1272.94 | G300E | 2749457.39 | 21.57 | G300E | 1672252.84 | 13.12
955 | Story17 | B84 | 50 MPa RC Beam (30 cm x 25 cm) | Beam | 50MPa | Concrete Rectangular | 250 | 300 | 750 | 4537.5 | 0.34 | 832.57 | G300E | 2117067.86 | 16.61 | G300E | 816264.81 | 6.4
956 | Story17 | B85 | 50 MPa RC Beam (30 cm x 25 cm) | Beam | 50MPa | Concrete Rectangular | 250 | 300 | 750 | 6937.5 | 0.52 | 1272.94 | G300E | 3526142.05 | 27.67 | G300E | 766594.38 | 6.01
957 | Story17 | B86 | 50 MPa RC Beam (30 cm x 25 cm) | Beam | 50MPa | Concrete Rectangular | 250 | 300 | 750 | 4537.5 | 0.34 | 832.57 | G300E | 2034744.64 | 15.97 | G300E | 816264.81 | 6.4
958 | Story17 | B87 | 50 MPa RC Beam (30 cm x 25 cm) | Beam | 50MPa | Concrete Rectangular | 250 | 300 | 750 | 6937.5 | 0.52 | 1272.94 | G300E | 3341036.93 | 26.22 | G300E | 766594.38 | 6.01
959 | Story17 | B88 | 50 MPa RC Beam (30 cm x 25 cm) | Beam | 50MPa | Concrete Rectangular | 250 | 300 | 750 | 4537.5 | 0.34 | 832.57 | G300E | 2043171.43 | 16.03 | G300E | 844624.51 | 6.63
960 | Story17 | B89 | 50 MPa RC Beam (30 cm x 25 cm) | Beam | 50MPa | Concrete Rectangular | 250 | 300 | 750 | 6937.5 | 0.52 | 1272.94 | G300E | 3102008.52 | 24.34 | G300E | 1277235.06 | 10.02
961 | Story17 | B9 | 50 MPa RC Beam (30 cm x 25 cm) | Beam | 50MPa | Concrete Rectangular | 250 | 300 | 750 | 4537.5 | 0.34 | 832.57 | G300E | 2043819.64 | 16.04 | G300E | 844624.51 | 6.63
962 | Story17 | B90 | 50 MPa RC Beam (30 cm x 25 cm) | Beam | 50MPa | Concrete Rectangular | 250 | 300 | 750 | 4537.5 | 0.34 | 832.57 | G300E | 1404680.36 | 11.02 | G300E | 1594931.25 | 12.51
963 | Story17 | B91 | 50 MPa RC Beam (30 cm x 25 cm) | Beam | 50MPa | Concrete Rectangular | 250 | 300 | 750 | 4537.5 | 0.34 | 832.57 | G300E | 2435341.07 | 19.11 | G300E | 1505477.68 | 11.81
964 | Story17 | B92 | 50 MPa RC Beam (30 cm x 25 cm) | Beam | 50MPa | Concrete Rectangular | 250 | 300 | 750 | 6937.5 | 0.52 | 1272.94 | G300E | 3983701.7 | 31.26 | G300E | 1279028.72 | 10.04
965 | Story17 | B93 | 50 MPa RC Beam (30 cm x 25 cm) | Beam | 50MPa | Concrete Rectangular | 250 | 300 | 750 | 4537.5 | 0.34 | 832.57 | G300E | 2228236.61 | 17.48 | G300E | 828596.76 | 6.5
966 | Story17 | B94 | 50 MPa RC Beam (30 cm x 25 cm) | Beam | 50MPa | Concrete Rectangular | 250 | 300 | 750 | 6937.5 | 0.52 | 1272.94 | G300E | 3368786.93 | 26.43 | G300E | 1163135.89 | 9.13
967 | Story17 | B95 | 50 MPa RC Beam (30 cm x 25 cm) | Beam | 50MPa | Concrete Rectangular | 250 | 300 | 750 | 4537.5 | 0.34 | 832.57 | G300E | 2110585.71 | 16.56 | G300E | 824960.28 | 6.47
968 | Story17 | B96 | 50 MPa RC Beam (30 cm x 25 cm) | Beam | 50MPa | Concrete Rectangular | 250 | 300 | 750 | 6937.5 | 0.52 | 1272.94 | G300E | 3557045.45 | 27.91 | G300E | 1122298.93 | 8.81
969 | Story17 | B97 | 50 MPa RC Beam (30 cm x 25 cm) | Beam | 50MPa | Concrete Rectangular | 250 | 300 | 750 | 4537.5 | 0.34 | 832.57 | G300E | 2265184.82 | 17.77 | G300E | 844624.51 | 6.63
970 | Story17 | B98 | 50 MPa RC Beam (30 cm x 25 cm) | Beam | 50MPa | Concrete Rectangular | 250 | 300 | 750 | 6937.5 | 0.52 | 1272.94 | G300E | 3198502.84 | 25.1 | G300E | 711409.09 | 5.58
971 | Story17 | B99 | 50 MPa RC Beam (30 cm x 25 cm) | Beam | 50MPa | Concrete Rectangular | 250 | 300 | 750 | 4537.5 | 0.34 | 832.57 | G300E | 2043819.64 | 16.04 | G300E | 844624.51 | 6.63
972 | Story18 | B1 | 50 MPa RC Beam (30 cm x 25 cm) | Beam | 50MPa | Concrete Rectangular | 250 | 300 | 750 | 4537.5 | 0.34 | 832.57 | G300E | 2465807.14 | 19.35 | G300E | 1505477.68 | 11.81
973 | Story18 | B10 | 50 MPa RC Beam (30 cm x 25 cm) | Beam | 50MPa | Concrete Rectangular | 250 | 300 | 750 | 6937.5 | 0.52 | 1272.94 | G300E | 3274500 | 25.69 | G300E | 1620852.27 | 12.72
974 | Story18 | B100 | 50 MPa RC Beam (30 cm x 25 cm) | Beam | 50MPa | Concrete Rectangular | 250 | 300 | 750 | 6937.5 | 0.52 | 1272.94 | G300E | 3637457.39 | 28.54 | G300E | 1003730.74 | 7.88
975 | Story18 | B101 | 50 MPa RC Beam (30 cm x 25 cm) | Beam | 50MPa | Concrete Rectangular | 250 | 300 | 750 | 4537.5 | 0.34 | 832.57 | G300E | 1852272.32 | 14.53 | G300E | 825676.88 | 6.48
976 | Story18 | B102 | 50 MPa RC Beam (30 cm x 25 cm) | Beam | 50MPa | Concrete Rectangular | 250 | 300 | 750 | 6937.5 | 0.52 | 1272.94 | G300E | 3362480.11 | 26.38 | G300E | 794187.03 | 6.23
977 | Story18 | B103 | 50 MPa RC Beam (30 cm x 25 cm) | Beam | 50MPa | Concrete Rectangular | 250 | 300 | 750 | 4537.5 | 0.34 | 832.57 | G300E | 1902184.82 | 14.93 | G300E | 830755.32 | 6.52
978 | Story18 | B104 | 50 MPa RC Beam (30 cm x 25 cm) | Beam | 50MPa | Concrete Rectangular | 250 | 300 | 750 | 6937.5 | 0.52 | 1272.94 | G300E | 3121875 | 24.5 | G300E | 1279059.94 | 10.04
979 | Story18 | B105 | 50 MPa RC Beam (30 cm x 25 cm) | Beam | 50MPa | Concrete Rectangular | 250 | 300 | 750 | 4537.5 | 0.34 | 832.57 | G300E | 1438387.5 | 11.29 | G300E | 1505477.68 | 11.81
980 | Story18 | B106 | 50 MPa RC Beam (30 cm x 25 cm) | Beam | 50MPa | Concrete Rectangular | 250 | 300 | 750 | 6937.5 | 0.52 | 1272.94 | G300E | 3603715.91 | 28.28 | G300E | 2413619.95 | 18.94
981 | Story18 | B107 | 50 MPa RC Beam (30 cm x 25 cm) | Beam | 50MPa | Concrete Rectangular | 250 | 300 | 750 | 6937.5 | 0.52 | 1272.94 | G300E | 3421133.52 | 26.84 | G300E | 1479894.89 | 11.61
982 | Story18 | B108 | 50 MPa RC Beam (30 cm x 25 cm) | Beam | 50MPa | Concrete Rectangular | 250 | 300 | 750 | 6937.5 | 0.52 | 1272.94 | G300E | 3290267.05 | 25.82 | G300E | 1749826.7 | 13.73
983 | Story18 | B109 | 50 MPa RC Beam (30 cm x 25 cm) | Beam | 50MPa | Concrete Rectangular | 250 | 300 | 750 | 6937.5 | 0.52 | 1272.94 | G300E | 3130073.86 | 24.56 | G300E | 1659954.55 | 13.02
984 | Story18 | B11 | 50 MPa RC Beam (30 cm x 25 cm) | Beam | 50MPa | Concrete Rectangular | 250 | 300 | 750 | 4537.5 | 0.34 | 832.57 | G300E | 1852272.32 | 14.53 | G300E | 825673.97 | 6.48
985 | Story18 | B110 | 50 MPa RC Beam (30 cm x 25 cm) | Beam | 50MPa | Concrete Rectangular | 250 | 300 | 750 | 6937.5 | 0.52 | 1272.94 | G300E | 3289636.36 | 25.81 | G300E | 1620852.27 | 12.72
986 | Story18 | B111 | 50 MPa RC Beam (30 cm x 25 cm) | Beam | 50MPa | Concrete Rectangular | 250 | 300 | 750 | 6937.5 | 0.52 | 1272.94 | G300E | 3421133.52 | 26.84 | G300E | 1005622.16 | 7.89
987 | Story18 | B112 | 50 MPa RC Beam (30 cm x 25 cm) | Beam | 50MPa | Concrete Rectangular | 250 | 300 | 750 | 6937.5 | 0.52 | 1272.94 | G300E | 3604031.25 | 28.28 | G300E | 1820148.36 | 14.28
988 | Story18 | B12 | 50 MPa RC Beam (30 cm x 25 cm) | Beam | 50MPa | Concrete Rectangular | 250 | 300 | 750 | 6937.5 | 0.52 | 1272.94 | G300E | 3412934.66 | 26.78 | G300E | 1005622.16 | 7.89
989 | Story18 | B13 | 50 MPa RC Beam (30 cm x 25 cm) | Beam | 50MPa | Concrete Rectangular | 250 | 300 | 750 | 4537.5 | 0.34 | 832.57 | G300E | 1902184.82 | 14.93 | G300E | 830752.4 | 6.52
990 | Story18 | B14 | 50 MPa RC Beam (30 cm x 25 cm) | Beam | 50MPa | Concrete Rectangular | 250 | 300 | 750 | 6937.5 | 0.52 | 1272.94 | G300E | 3599931.82 | 28.25 | G300E | 1820148.36 | 14.28
991 | Story18 | B15 | 50 MPa RC Beam (30 cm x 25 cm) | Beam | 50MPa | Concrete Rectangular | 250 | 300 | 750 | 4537.5 | 0.34 | 832.57 | G300E | 1439035.71 | 11.29 | G300E | 1505477.68 | 11.81
992 | Story18 | B16 | 50 MPa RC Beam (30 cm x 25 cm) | Beam | 50MPa | Concrete Rectangular | 250 | 300 | 750 | 4537.5 | 0.34 | 832.57 | G300E | 2446684.82 | 19.2 | G300E | 2084333.04 | 16.35
993 | Story18 | B17 | 50 MPa RC Beam (30 cm x 25 cm) | Beam | 50MPa | Concrete Rectangular | 250 | 300 | 750 | 6937.5 | 0.52 | 1272.94 | G300E | 3977710.23 | 31.21 | G300E | 1281898.01 | 10.06
994 | Story18 | B18 | 50 MPa RC Beam (30 cm x 25 cm) | Beam | 50MPa | Concrete Rectangular | 250 | 300 | 750 | 4537.5 | 0.34 | 832.57 | G300E | 2462890.18 | 19.32 | G300E | 844624.51 | 6.63
995 | Story18 | B19 | 50 MPa RC Beam (30 cm x 25 cm) | Beam | 50MPa | Concrete Rectangular | 250 | 300 | 750 | 6937.5 | 0.52 | 1272.94 | G300E | 3365948.86 | 26.41 | G300E | 1170704.07 | 9.19
996 | Story18 | B2 | 50 MPa RC Beam (30 cm x 25 cm) | Beam | 50MPa | Concrete Rectangular | 250 | 300 | 750 | 6937.5 | 0.52 | 1272.94 | G300E | 3601823.86 | 28.26 | G300E | 2413619.95 | 18.94
997 | Story18 | B20 | 50 MPa RC Beam (30 cm x 25 cm) | Beam | 50MPa | Concrete Rectangular | 250 | 300 | 750 | 4537.5 | 0.34 | 832.57 | G300E | 2397096.43 | 18.81 | G300E | 844624.51 | 6.63
998 | Story18 | B21 | 50 MPa RC Beam (30 cm x 25 cm) | Beam | 50MPa | Concrete Rectangular | 250 | 300 | 750 | 6937.5 | 0.52 | 1272.94 | G300E | 3480601.56 | 27.31 | G300E | 1572211.52 | 12.34
999 | Story18 | B22 | 50 MPa RC Beam (30 cm x 25 cm) | Beam | 50MPa | Concrete Rectangular | 250 | 300 | 750 | 4537.5 | 0.34 | 832.57 | G300E | 2284307.14 | 17.92 | G300E | 816264.81 | 6.4
1000 | Story18 | B23 | 50 MPa RC Beam (30 cm x 25 cm) | Beam | 50MPa | Concrete Rectangular | 250 | 300 | 750 | 6937.5 | 0.52 | 1272.94 | G300E | 3191250 | 25.04 | G300E | 711409.09 | 5.58
1001 | Story18 | B24 | 50 MPa RC Beam (30 cm x 25 cm) | Beam | 50MPa | Concrete Rectangular | 250 | 300 | 750 | 4537.5 | 0.34 | 832.57 | G300E | 2155312.5 | 16.91 | G300E | 816264.81 | 6.4
1002 | Story18 | B25 | 50 MPa RC Beam (30 cm x 25 cm) | Beam | 50MPa | Concrete Rectangular | 250 | 300 | 750 | 6937.5 | 0.52 | 1272.94 | G300E | 3460235.8 | 27.15 | G300E | 1003730.74 | 7.88
1003 | Story18 | B26 | 50 MPa RC Beam (30 cm x 25 cm) | Beam | 50MPa | Concrete Rectangular | 250 | 300 | 750 | 4537.5 | 0.34 | 832.57 | G300E | 2059052.68 | 16.16 | G300E | 816264.81 | 6.4
1004 | Story18 | B27 | 50 MPa RC Beam (30 cm x 25 cm) | Beam | 50MPa | Concrete Rectangular | 250 | 300 | 750 | 6937.5 | 0.52 | 1272.94 | G300E | 3362480.11 | 26.38 | G300E | 794187.03 | 6.23
1005 | Story18 | B28 | 50 MPa RC Beam (30 cm x 25 cm) | Beam | 50MPa | Concrete Rectangular | 250 | 300 | 750 | 4537.5 | 0.34 | 832.57 | G300E | 2049329.46 | 16.08 | G300E | 844624.51 | 6.63
1006 | Story18 | B29 | 50 MPa RC Beam (30 cm x 25 cm) | Beam | 50MPa | Concrete Rectangular | 250 | 300 | 750 | 6937.5 | 0.52 | 1272.94 | G300E | 2947806.82 | 23.13 | G300E | 1279057.1 | 10.04
1007 | Story18 | B3 | 50 MPa RC Beam (30 cm x 25 cm) | Beam | 50MPa | Concrete Rectangular | 250 | 300 | 750 | 4537.5 | 0.34 | 832.57 | G300E | 2261295.54 | 17.74 | G300E | 830245.82 | 6.51
1008 | Story18 | B30 | 50 MPa RC Beam (30 cm x 25 cm) | Beam | 50MPa | Concrete Rectangular | 250 | 300 | 750 | 4537.5 | 0.34 | 832.57 | G300E | 1405652.68 | 11.03 | G300E | 1596875.89 | 12.53
1009 | Story18 | B31 | 50 MPa RC Beam (30 cm x 25 cm) | Beam | 50MPa | Concrete Rectangular | 250 | 300 | 750 | 4537.5 | 0.34 | 832.57 | G300E | 2451870.54 | 19.24 | G300E | 1980294.64 | 15.54
1010 | Story18 | B32 | 50 MPa RC Beam (30 cm x 25 cm) | Beam | 50MPa | Concrete Rectangular | 250 | 300 | 750 | 6937.5 | 0.52 | 1272.94 | G300E | 3794812.5 | 29.78 | G300E | 1316209.3 | 10.33
1011 | Story18 | B33 | 50 MPa RC Beam (30 cm x 25 cm) | Beam | 50MPa | Concrete Rectangular | 250 | 300 | 750 | 4537.5 | 0.34 | 832.57 | G300E | 2480716.07 | 19.46 | G300E | 816264.81 | 6.4
1012 | Story18 | B34 | 50 MPa RC Beam (30 cm x 25 cm) | Beam | 50MPa | Concrete Rectangular | 250 | 300 | 750 | 6937.5 | 0.52 | 1272.94 | G300E | 3345451.7 | 26.25 | G300E | 1589634.15 | 12.47
1013 | Story18 | B35 | 50 MPa RC Beam (30 cm x 25 cm) | Beam | 50MPa | Concrete Rectangular | 250 | 300 | 750 | 4537.5 | 0.34 | 832.57 | G300E | 2355610.71 | 18.48 | G300E | 787905.11 | 6.18
1014 | Story18 | B36 | 50 MPa RC Beam (30 cm x 25 cm) | Beam | 50MPa | Concrete Rectangular | 250 | 300 | 750 | 6937.5 | 0.52 | 1272.94 | G300E | 2681659.09 | 21.04 | G300E | 1279654.04 | 10.04
1015 | Story18 | B37 | 50 MPa RC Beam (30 cm x 25 cm) | Beam | 50MPa | Concrete Rectangular | 250 | 300 | 750 | 4800 | 0.36 | 880.73 | G300E | 2606080 | 20.45 | G300E | 828000.96 | 6.5
1016 | Story18 | B38 | 50 MPa RC Beam (30 cm x 25 cm) | Beam | 50MPa | Concrete Rectangular | 250 | 300 | 750 | 6937.5 | 0.52 | 1272.94 | G300E | 2712877.84 | 21.29 | G300E | 1701579.55 | 13.35
1017 | Story18 | B39 | 50 MPa RC Beam (30 cm x 25 cm) | Beam | 50MPa | Concrete Rectangular | 250 | 300 | 750 | 4800 | 0.36 | 880.73 | G300E | 2506880 | 19.67 | G300E | 870240.32 | 6.83
1018 | Story18 | B4 | 50 MPa RC Beam (30 cm x 25 cm) | Beam | 50MPa | Concrete Rectangular | 250 | 300 | 750 | 6937.5 | 0.52 | 1272.94 | G300E | 3388552.5 | 26.59 | G300E | 1652790 | 12.97
1019 | Story18 | B40 | 50 MPa RC Beam (30 cm x 25 cm) | Beam | 50MPa | Concrete Rectangular | 250 | 300 | 750 | 6937.5 | 0.52 | 1272.94 | G300E | 3334099.43 | 26.16 | G300E | 1122298.93 | 8.81
1020 | Story18 | B41 | 50 MPa RC Beam (30 cm x 25 cm) | Beam | 50MPa | Concrete Rectangular | 250 | 300 | 750 | 4537.5 | 0.34 | 832.57 | G300E | 2084657.14 | 16.36 | G300E | 816264.81 | 6.4
1021 | Story18 | B42 | 50 MPa RC Beam (30 cm x 25 cm) | Beam | 50MPa | Concrete Rectangular | 250 | 300 | 750 | 6937.5 | 0.52 | 1272.94 | G300E | 3347028.41 | 26.26 | G300E | 766594.38 | 6.01
1022 | Story18 | B43 | 50 MPa RC Beam (30 cm x 25 cm) | Beam | 50MPa | Concrete Rectangular | 250 | 300 | 750 | 4537.5 | 0.34 | 832.57 | G300E | 1958903.57 | 15.37 | G300E | 816264.81 | 6.4
1023 | Story18 | B44 | 50 MPa RC Beam (30 cm x 25 cm) | Beam | 50MPa | Concrete Rectangular | 250 | 300 | 750 | 6937.5 | 0.52 | 1272.94 | G300E | 2936139.2 | 23.04 | G300E | 1277427.1 | 10.02
1024 | Story18 | B45 | 50 MPa RC Beam (30 cm x 25 cm) | Beam | 50MPa | Concrete Rectangular | 250 | 300 | 750 | 4537.5 | 0.34 | 832.57 | G300E | 1488624.11 | 11.68 | G300E | 1370973.21 | 10.76
1025 | Story18 | B46 | 50 MPa RC Beam (30 cm x 25 cm) | Beam | 50MPa | Concrete Rectangular | 250 | 300 | 750 | 4537.5 | 0.34 | 832.57 | G300E | 2443443.75 | 19.17 | G300E | 1138264.29 | 8.93
1026 | Story18 | B47 | 50 MPa RC Beam (30 cm x 25 cm) | Beam | 50MPa | Concrete Rectangular | 250 | 300 | 750 | 6937.5 | 0.52 | 1272.94 | G300E | 4037940.34 | 31.68 | G300E | 1346349.59 | 10.56
1027 | Story18 | B48 | 50 MPa RC Beam (30 cm x 25 cm) | Beam | 50MPa | Concrete Rectangular | 250 | 300 | 750 | 4537.5 | 0.34 | 832.57 | G300E | 2278473.21 | 17.88 | G300E | 787905.11 | 6.18
1028 | Story18 | B49 | 50 MPa RC Beam (30 cm x 25 cm) | Beam | 50MPa | Concrete Rectangular | 250 | 300 | 750 | 6937.5 | 0.52 | 1272.94 | G300E | 3891306.82 | 30.53 | G300E | 1712302.4 | 13.44
1029 | Story18 | B5 | 50 MPa RC Beam (30 cm x 25 cm) | Beam | 50MPa | Concrete Rectangular | 250 | 300 | 750 | 4537.5 | 0.34 | 832.57 | G300E | 2092855.15 | 16.42 | G300E | 1006713.24 | 7.9
1030 | Story18 | B50 | 50 MPa RC Beam (30 cm x 25 cm) | Beam | 50MPa | Concrete Rectangular | 250 | 300 | 750 | 4537.5 | 0.34 | 832.57 | G300E | 2099566.07 | 16.47 | G300E | 731185.71 | 5.74
1031 | Story18 | B51 | 50 MPa RC Beam (30 cm x 25 cm) | Beam | 50MPa | Concrete Rectangular | 250 | 300 | 750 | 7200 | 0.54 | 1321.1 | G300E | 4083339.13 | 32.04 | G300E | 1322139.44 | 10.37
1032 | Story18 | B55 | 50 MPa RC Beam (30 cm x 25 cm) | Beam | 50MPa | Concrete Rectangular | 250 | 300 | 750 | 6937.5 | 0.52 | 1272.94 | G300E | 3930847.83 | 30.84 | G300E | 1273936.44 | 10
1033 | Story18 | B56 | 50 MPa RC Beam (30 cm x 25 cm) | Beam | 50MPa | Concrete Rectangular | 250 | 300 | 750 | 4537.5 | 0.34 | 832.57 | G300E | 1301614.29 | 10.21 | G300E | 731185.71 | 5.74
1034 | Story18 | B57 | 50 MPa RC Beam (30 cm x 25 cm) | Beam | 50MPa | Concrete Rectangular | 250 | 300 | 750 | 6937.5 | 0.52 | 1272.94 | G300E | 3891306.82 | 30.53 | G300E | 821779.67 | 6.45
1035 | Story18 | B58 | 50 MPa RC Beam (30 cm x 25 cm) | Beam | 50MPa | Concrete Rectangular | 250 | 300 | 750 | 4537.5 | 0.34 | 832.57 | G300E | 1365787.5 | 10.72 | G300E | 731185.71 | 5.74
1036 | Story18 | B59 | 50 MPa RC Beam (30 cm x 25 cm) | Beam | 50MPa | Concrete Rectangular | 250 | 300 | 750 | 6937.5 | 0.52 | 1272.94 | G300E | 4037940.34 | 31.68 | G300E | 1205076.86 | 9.46
1037 | Story18 | B6 | 50 MPa RC Beam (30 cm x 25 cm) | Beam | 50MPa | Concrete Rectangular | 250 | 300 | 750 | 6937.5 | 0.52 | 1272.94 | G300E | 3156247.16 | 24.77 | G300E | 1737528.41 | 13.63
1038 | Story18 | B60 | 50 MPa RC Beam (30 cm x 25 cm) | Beam | 50MPa | Concrete Rectangular | 250 | 300 | 750 | 4537.5 | 0.34 | 832.57 | G300E | 1479873.21 | 11.61 | G300E | 894535.71 | 7.02
1039 | Story18 | B61 | 50 MPa RC Beam (30 cm x 25 cm) | Beam | 50MPa | Concrete Rectangular | 250 | 300 | 750 | 4537.5 | 0.34 | 832.57 | G300E | 2451546.43 | 19.24 | G300E | 1980294.64 | 15.54
1040 | Story18 | B62 | 50 MPa RC Beam (30 cm x 25 cm) | Beam | 50MPa | Concrete Rectangular | 250 | 300 | 750 | 6937.5 | 0.52 | 1272.94 | G300E | 4205071.02 | 32.99 | G300E | 1345403.57 | 10.56
1041 | Story18 | B63 | 50 MPa RC Beam (30 cm x 25 cm) | Beam | 50MPa | Concrete Rectangular | 250 | 300 | 750 | 4537.5 | 0.34 | 832.57 | G300E | 2480716.07 | 19.46 | G300E | 816264.81 | 6.4
1042 | Story18 | B64 | 50 MPa RC Beam (30 cm x 25 cm) | Beam | 50MPa | Concrete Rectangular | 250 | 300 | 750 | 6937.5 | 0.52 | 1272.94 | G300E | 3891306.82 | 30.53 | G300E | 1712302.4 | 13.44
1043 | Story18 | B65 | 50 MPa RC Beam (30 cm x 25 cm) | Beam | 50MPa | Concrete Rectangular | 250 | 300 | 750 | 4537.5 | 0.34 | 832.57 | G300E | 2356583.04 | 18.49 | G300E | 787905.11 | 6.18
1044 | Story18 | B66 | 50 MPa RC Beam (30 cm x 25 cm) | Beam | 50MPa | Concrete Rectangular | 250 | 300 | 750 | 7200 | 0.54 | 1321.1 | G300E | 4248000 | 33.33 | G300E | 1322139.44 | 10.37
1045 | Story18 | B67 | 50 MPa RC Beam (30 cm x 25 cm) | Beam | 50MPa | Concrete Rectangular | 250 | 300 | 750 | 4537.5 | 0.34 | 832.57 | G300E | 2446922.5 | 19.2 | G300E | 822649.05 | 6.45
1046 | Story18 | B69 | 50 MPa RC Beam (30 cm x 25 cm) | Beam | 50MPa | Concrete Rectangular | 250 | 300 | 750 | 4537.5 | 0.34 | 832.57 | G300E | 2372810 | 18.62 | G300E | 822649.05 | 6.45
1047 | Story18 | B7 | 50 MPa RC Beam (30 cm x 25 cm) | Beam | 50MPa | Concrete Rectangular | 250 | 300 | 750 | 4537.5 | 0.34 | 832.57 | G300E | 2283334.82 | 17.92 | G300E | 844624.51 | 6.63
1048 | Story18 | B70 | 50 MPa RC Beam (30 cm x 25 cm) | Beam | 50MPa | Concrete Rectangular | 250 | 300 | 750 | 6937.5 | 0.52 | 1272.94 | G300E | 4093728.26 | 32.12 | G300E | 1273936.44 | 10
1049 | Story18 | B71 | 50 MPa RC Beam (30 cm x 25 cm) | Beam | 50MPa | Concrete Rectangular | 250 | 300 | 750 | 4537.5 | 0.34 | 832.57 | G300E | 2084657.14 | 16.36 | G300E | 816264.81 | 6.4
1050 | Story18 | B72 | 50 MPa RC Beam (30 cm x 25 cm) | Beam | 50MPa | Concrete Rectangular | 250 | 300 | 750 | 6937.5 | 0.52 | 1272.94 | G300E | 3891306.82 | 30.53 | G300E | 821779.67 | 6.45
1051 | Story18 | B73 | 50 MPa RC Beam (30 cm x 25 cm) | Beam | 50MPa | Concrete Rectangular | 250 | 300 | 750 | 4537.5 | 0.34 | 832.57 | G300E | 1958903.57 | 15.37 | G300E | 816264.81 | 6.4
1052 | Story18 | B74 | 50 MPa RC Beam (30 cm x 25 cm) | Beam | 50MPa | Concrete Rectangular | 250 | 300 | 750 | 6937.5 | 0.52 | 1272.94 | G300E | 4205071.02 | 32.99 | G300E | 1205076.86 | 9.46
1053 | Story18 | B75 | 50 MPa RC Beam (30 cm x 25 cm) | Beam | 50MPa | Concrete Rectangular | 250 | 300 | 750 | 4537.5 | 0.34 | 832.57 | G300E | 1394957.14 | 10.95 | G300E | 1370973.21 | 10.76
1054 | Story18 | B76 | 50 MPa RC Beam (30 cm x 25 cm) | Beam | 50MPa | Concrete Rectangular | 250 | 300 | 750 | 4537.5 | 0.34 | 832.57 | G300E | 2447333.04 | 19.2 | G300E | 2084333.04 | 16.35
1055 | Story18 | B77 | 50 MPa RC Beam (30 cm x 25 cm) | Beam | 50MPa | Concrete Rectangular | 250 | 300 | 750 | 6937.5 | 0.52 | 1272.94 | G300E | 3961943.18 | 31.09 | G300E | 1316211.2 | 10.33
1056 | Story18 | B78 | 50 MPa RC Beam (30 cm x 25 cm) | Beam | 50MPa | Concrete Rectangular | 250 | 300 | 750 | 4537.5 | 0.34 | 832.57 | G300E | 2463214.29 | 19.33 | G300E | 844624.51 | 6.63
1057 | Story18 | B79 | 50 MPa RC Beam (30 cm x 25 cm) | Beam | 50MPa | Concrete Rectangular | 250 | 300 | 750 | 6937.5 | 0.52 | 1272.94 | G300E | 3347028.41 | 26.26 | G300E | 1590580.18 | 12.48
1058 | Story18 | B8 | 50 MPa RC Beam (30 cm x 25 cm) | Beam | 50MPa | Concrete Rectangular | 250 | 300 | 750 | 6937.5 | 0.52 | 1272.94 | G300E | 3116829.55 | 24.46 | G300E | 1659954.55 | 13.02
1059 | Story18 | B80 | 50 MPa RC Beam (30 cm x 25 cm) | Beam | 50MPa | Concrete Rectangular | 250 | 300 | 750 | 4537.5 | 0.34 | 832.57 | G300E | 2384132.14 | 18.71 | G300E | 844624.51 | 6.63
1060 | Story18 | B81 | 50 MPa RC Beam (30 cm x 25 cm) | Beam | 50MPa | Concrete Rectangular | 250 | 300 | 750 | 6937.5 | 0.52 | 1272.94 | G300E | 3515105.11 | 27.58 | G300E | 1162977.9 | 9.13
1061 | Story18 | B82 | 50 MPa RC Beam (30 cm x 25 cm) | Beam | 50MPa | Concrete Rectangular | 250 | 300 | 750 | 4537.5 | 0.34 | 832.57 | G300E | 2291113.39 | 17.98 | G300E | 816264.81 | 6.4
1062 | Story18 | B83 | 50 MPa RC Beam (30 cm x 25 cm) | Beam | 50MPa | Concrete Rectangular | 250 | 300 | 750 | 6937.5 | 0.52 | 1272.94 | G300E | 2716661.93 | 21.32 | G300E | 1707255.68 | 13.4
1063 | Story18 | B84 | 50 MPa RC Beam (30 cm x 25 cm) | Beam | 50MPa | Concrete Rectangular | 250 | 300 | 750 | 4537.5 | 0.34 | 832.57 | G300E | 2155960.71 | 16.92 | G300E | 816264.81 | 6.4
1064 | Story18 | B85 | 50 MPa RC Beam (30 cm x 25 cm) | Beam | 50MPa | Concrete Rectangular | 250 | 300 | 750 | 6937.5 | 0.52 | 1272.94 | G300E | 3515105.11 | 27.58 | G300E | 1122298.93 | 8.81
1065 | Story18 | B86 | 50 MPa RC Beam (30 cm x 25 cm) | Beam | 50MPa | Concrete Rectangular | 250 | 300 | 750 | 4537.5 | 0.34 | 832.57 | G300E | 2059052.68 | 16.16 | G300E | 816264.81 | 6.4
1066 | Story18 | B87 | 50 MPa RC Beam (30 cm x 25 cm) | Beam | 50MPa | Concrete Rectangular | 250 | 300 | 750 | 6937.5 | 0.52 | 1272.94 | G300E | 3347028.41 | 26.26 | G300E | 766594.38 | 6.01
1067 | Story18 | B88 | 50 MPa RC Beam (30 cm x 25 cm) | Beam | 50MPa | Concrete Rectangular | 250 | 300 | 750 | 4537.5 | 0.34 | 832.57 | G300E | 2049329.46 | 16.08 | G300E | 844624.51 | 6.63
1068 | Story18 | B89 | 50 MPa RC Beam (30 cm x 25 cm) | Beam | 50MPa | Concrete Rectangular | 250 | 300 | 750 | 6937.5 | 0.52 | 1272.94 | G300E | 3103585.23 | 24.35 | G300E | 1277428.99 | 10.02
1069 | Story18 | B9 | 50 MPa RC Beam (30 cm x 25 cm) | Beam | 50MPa | Concrete Rectangular | 250 | 300 | 750 | 4537.5 | 0.34 | 832.57 | G300E | 2151747.32 | 16.88 | G300E | 844624.51 | 6.63
1070 | Story18 | B90 | 50 MPa RC Beam (30 cm x 25 cm) | Beam | 50MPa | Concrete Rectangular | 250 | 300 | 750 | 4537.5 | 0.34 | 832.57 | G300E | 1403383.93 | 11.01 | G300E | 1596875.89 | 12.53
1071 | Story18 | B91 | 50 MPa RC Beam (30 cm x 25 cm) | Beam | 50MPa | Concrete Rectangular | 250 | 300 | 750 | 4537.5 | 0.34 | 832.57 | G300E | 2465483.04 | 19.35 | G300E | 1505477.68 | 11.81
1072 | Story18 | B92 | 50 MPa RC Beam (30 cm x 25 cm) | Beam | 50MPa | Concrete Rectangular | 250 | 300 | 750 | 6937.5 | 0.52 | 1272.94 | G300E | 3981178.98 | 31.24 | G300E | 1282838.35 | 10.07
1073 | Story18 | B93 | 50 MPa RC Beam (30 cm x 25 cm) | Beam | 50MPa | Concrete Rectangular | 250 | 300 | 750 | 4537.5 | 0.34 | 832.57 | G300E | 2262267.86 | 17.75 | G300E | 829474.77 | 6.51
1074 | Story18 | B94 | 50 MPa RC Beam (30 cm x 25 cm) | Beam | 50MPa | Concrete Rectangular | 250 | 300 | 750 | 6937.5 | 0.52 | 1272.94 | G300E | 3362480.11 | 26.38 | G300E | 1170704.07 | 9.19
1075 | Story18 | B95 | 50 MPa RC Beam (30 cm x 25 cm) | Beam | 50MPa | Concrete Rectangular | 250 | 300 | 750 | 4537.5 | 0.34 | 832.57 | G300E | 2145265.18 | 16.83 | G300E | 825678.83 | 6.48
1076 | Story18 | B96 | 50 MPa RC Beam (30 cm x 25 cm) | Beam | 50MPa | Concrete Rectangular | 250 | 300 | 750 | 6937.5 | 0.52 | 1272.94 | G300E | 3637457.39 | 28.54 | G300E | 1122298.93 | 8.81
1077 | Story18 | B97 | 50 MPa RC Beam (30 cm x 25 cm) | Beam | 50MPa | Concrete Rectangular | 250 | 300 | 750 | 4537.5 | 0.34 | 832.57 | G300E | 2291113.39 | 17.98 | G300E | 844624.51 | 6.63
1078 | Story18 | B98 | 50 MPa RC Beam (30 cm x 25 cm) | Beam | 50MPa | Concrete Rectangular | 250 | 300 | 750 | 6937.5 | 0.52 | 1272.94 | G300E | 3192826.7 | 25.05 | G300E | 711409.09 | 5.58
1079 | Story18 | B99 | 50 MPa RC Beam (30 cm x 25 cm) | Beam | 50MPa | Concrete Rectangular | 250 | 300 | 750 | 4537.5 | 0.34 | 832.57 | G300E | 2151747.32 | 16.88 | G300E | 844624.51 | 6.63
1080 | Story19 | B1 | 50 MPa RC Beam (32.5 cm x 25 cm) | Beam | 50MPa | Concrete Rectangular | 250 | 325 | 812.5 | 4550 | 0.37 | 904.43 | G300E | 2483325 | 19.49 | G300E | 1713320.86 | 13.44
1081 | Story19 | B10 | 50 MPa RC Beam (32.5 cm x 25 cm) | Beam | 50MPa | Concrete Rectangular | 250 | 325 | 812.5 | 6950 | 0.56 | 1381.5 | G300E | 3142347.73 | 24.66 | G300E | 1898155.33 | 14.89
1082 | Story19 | B100 | 50 MPa RC Beam (32.5 cm x 25 cm) | Beam | 50MPa | Concrete Rectangular | 250 | 325 | 812.5 | 6950 | 0.56 | 1381.5 | G300E | 3475947.73 | 27.27 | G300E | 934066.26 | 7.33
1083 | Story19 | B101 | 50 MPa RC Beam (32.5 cm x 25 cm) | Beam | 50MPa | Concrete Rectangular | 250 | 325 | 812.5 | 4550 | 0.37 | 904.43 | G300E | 1881100 | 14.76 | G300E | 933895.3 | 7.33
1084 | Story19 | B102 | 50 MPa RC Beam (32.5 cm x 25 cm) | Beam | 50MPa | Concrete Rectangular | 250 | 325 | 812.5 | 6950 | 0.56 | 1381.5 | G300E | 3163829.55 | 24.82 | G300E | 934066.26 | 7.33
1085 | Story19 | B103 | 50 MPa RC Beam (32.5 cm x 25 cm) | Beam | 50MPa | Concrete Rectangular | 250 | 325 | 812.5 | 4550 | 0.37 | 904.43 | G300E | 1833000 | 14.38 | G300E | 875516.36 | 6.87
1086 | Story19 | B104 | 50 MPa RC Beam (32.5 cm x 25 cm) | Beam | 50MPa | Concrete Rectangular | 250 | 325 | 812.5 | 6950 | 0.56 | 1381.5 | G300E | 2987552.27 | 23.44 | G300E | 1441420.68 | 11.31
1087 | Story19 | B105 | 50 MPa RC Beam (32.5 cm x 25 cm) | Beam | 50MPa | Concrete Rectangular | 250 | 325 | 812.5 | 4550 | 0.37 | 904.43 | G300E | 1484275 | 11.65 | G300E | 1682513.22 | 13.2
1088 | Story19 | B106 | 50 MPa RC Beam (32.5 cm x 25 cm) | Beam | 50MPa | Concrete Rectangular | 250 | 325 | 812.5 | 6950 | 0.56 | 1381.5 | G300E | 3415925 | 26.8 | G300E | 2678069.4 | 21.01
1089 | Story19 | B107 | 50 MPa RC Beam (32.5 cm x 25 cm) | Beam | 50MPa | Concrete Rectangular | 250 | 325 | 812.5 | 6950 | 0.56 | 1381.5 | G300E | 3275345.45 | 25.7 | G300E | 1621353.5 | 12.72
1090 | Story19 | B108 | 50 MPa RC Beam (32.5 cm x 25 cm) | Beam | 50MPa | Concrete Rectangular | 250 | 325 | 812.5 | 6950 | 0.56 | 1381.5 | G300E | 3157827.27 | 24.78 | G300E | 1898155.33 | 14.89
1091 | Story19 | B109 | 50 MPa RC Beam (32.5 cm x 25 cm) | Beam | 50MPa | Concrete Rectangular | 250 | 325 | 812.5 | 6950 | 0.56 | 1381.5 | G300E | 3015984.09 | 23.66 | G300E | 1939920.8 | 15.22
1092 | Story19 | B11 | 50 MPa RC Beam (32.5 cm x 25 cm) | Beam | 50MPa | Concrete Rectangular | 250 | 325 | 812.5 | 4550 | 0.37 | 904.43 | G300E | 1881100 | 14.76 | G300E | 933892.13 | 7.33
1093 | Story19 | B110 | 50 MPa RC Beam (32.5 cm x 25 cm) | Beam | 50MPa | Concrete Rectangular | 250 | 325 | 812.5 | 6950 | 0.56 | 1381.5 | G300E | 3157827.27 | 24.78 | G300E | 1898155.33 | 14.89
1094 | Story19 | B111 | 50 MPa RC Beam (32.5 cm x 25 cm) | Beam | 50MPa | Concrete Rectangular | 250 | 325 | 812.5 | 6950 | 0.56 | 1381.5 | G300E | 3275345.45 | 25.7 | G300E | 1244158.04 | 9.76
1095 | Story19 | B112 | 50 MPa RC Beam (32.5 cm x 25 cm) | Beam | 50MPa | Concrete Rectangular | 250 | 325 | 812.5 | 6950 | 0.56 | 1381.5 | G300E | 3415925 | 26.8 | G300E | 2079421.68 | 16.32
1096 | Story19 | B12 | 50 MPa RC Beam (32.5 cm x 25 cm) | Beam | 50MPa | Concrete Rectangular | 250 | 325 | 812.5 | 6950 | 0.56 | 1381.5 | G300E | 3267763.64 | 25.64 | G300E | 1244158.04 | 9.76
1097 | Story19 | B13 | 50 MPa RC Beam (32.5 cm x 25 cm) | Beam | 50MPa | Concrete Rectangular | 250 | 325 | 812.5 | 4550 | 0.37 | 904.43 | G300E | 1833000 | 14.38 | G300E | 875514.25 | 6.87
1098 | Story19 | B14 | 50 MPa RC Beam (32.5 cm x 25 cm) | Beam | 50MPa | Concrete Rectangular | 250 | 325 | 812.5 | 6950 | 0.56 | 1381.5 | G300E | 3322731.82 | 26.07 | G300E | 2079421.68 | 16.32
1099 | Story19 | B15 | 50 MPa RC Beam (32.5 cm x 25 cm) | Beam | 50MPa | Concrete Rectangular | 250 | 325 | 812.5 | 4550 | 0.37 | 904.43 | G300E | 1392625 | 10.93 | G300E | 1682513.22 | 13.2
1100 | Story19 | B16 | 50 MPa RC Beam (32.5 cm x 25 cm) | Beam | 50MPa | Concrete Rectangular | 250 | 325 | 812.5 | 4550 | 0.37 | 904.43 | G300E | 2473900 | 19.41 | G300E | 2326270.86 | 18.25
1101 | Story19 | B17 | 50 MPa RC Beam (32.5 cm x 25 cm) | Beam | 50MPa | Concrete Rectangular | 250 | 325 | 812.5 | 6950 | 0.56 | 1381.5 | G300E | 3611472.73 | 28.34 | G300E | 1441419.65 | 11.31
1102 | Story19 | B18 | 50 MPa RC Beam (32.5 cm x 25 cm) | Beam | 50MPa | Concrete Rectangular | 250 | 325 | 812.5 | 4550 | 0.37 | 904.43 | G300E | 2304250 | 18.08 | G300E | 960945.86 | 7.54
1103 | Story19 | B19 | 50 MPa RC Beam (32.5 cm x 25 cm) | Beam | 50MPa | Concrete Rectangular | 250 | 325 | 812.5 | 6950 | 0.56 | 1381.5 | G300E | 3168884.09 | 24.86 | G300E | 1059798.08 | 8.32
1104 | Story19 | B2 | 50 MPa RC Beam (32.5 cm x 25 cm) | Beam | 50MPa | Concrete Rectangular | 250 | 325 | 812.5 | 6950 | 0.56 | 1381.5 | G300E | 3413081.82 | 26.78 | G300E | 2679017.13 | 21.02
1105 | Story19 | B20 | 50 MPa RC Beam (32.5 cm x 25 cm) | Beam | 50MPa | Concrete Rectangular | 250 | 325 | 812.5 | 4550 | 0.37 | 904.43 | G300E | 2252250 | 17.67 | G300E | 960945.86 | 7.54
1106 | Story19 | B21 | 50 MPa RC Beam (32.5 cm x 25 cm) | Beam | 50MPa | Concrete Rectangular | 250 | 325 | 812.5 | 6950 | 0.56 | 1381.5 | G300E | 3318045.83 | 26.03 | G300E | 1547752.4 | 12.14
1107 | Story19 | B22 | 50 MPa RC Beam (32.5 cm x 25 cm) | Beam | 50MPa | Concrete Rectangular | 250 | 325 | 812.5 | 4550 | 0.37 | 904.43 | G300E | 2169375 | 17.02 | G300E | 960945.86 | 7.54
1108 | Story19 | B23 | 50 MPa RC Beam (32.5 cm x 25 cm) | Beam | 50MPa | Concrete Rectangular | 250 | 325 | 812.5 | 6950 | 0.56 | 1381.5 | G300E | 3027672.73 | 23.76 | G300E | 934066.26 | 7.33
1109 | Story19 | B24 | 50 MPa RC Beam (32.5 cm x 25 cm) | Beam | 50MPa | Concrete Rectangular | 250 | 325 | 812.5 | 4550 | 0.37 | 904.43 | G300E | 2041000 | 16.01 | G300E | 960945.86 | 7.54
1110 | Story19 | B25 | 50 MPa RC Beam (32.5 cm x 25 cm) | Beam | 50MPa | Concrete Rectangular | 250 | 325 | 812.5 | 6950 | 0.56 | 1381.5 | G300E | 3197631.82 | 25.09 | G300E | 934066.26 | 7.33
1111 | Story19 | B26 | 50 MPa RC Beam (32.5 cm x 25 cm) | Beam | 50MPa | Concrete Rectangular | 250 | 325 | 812.5 | 4550 | 0.37 | 904.43 | G300E | 2037425 | 15.99 | G300E | 960945.86 | 7.54
1112 | Story19 | B27 | 50 MPa RC Beam (32.5 cm x 25 cm) | Beam | 50MPa | Concrete Rectangular | 250 | 325 | 812.5 | 6950 | 0.56 | 1381.5 | G300E | 3164145.45 | 24.83 | G300E | 934066.26 | 7.33
1113 | Story19 | B28 | 50 MPa RC Beam (32.5 cm x 25 cm) | Beam | 50MPa | Concrete Rectangular | 250 | 325 | 812.5 | 4550 | 0.37 | 904.43 | G300E | 1929200 | 15.14 | G300E | 960945.86 | 7.54
1114 | Story19 | B29 | 50 MPa RC Beam (32.5 cm x 25 cm) | Beam | 50MPa | Concrete Rectangular | 250 | 325 | 812.5 | 6950 | 0.56 | 1381.5 | G300E | 2801797.73 | 21.98 | G300E | 1441417.6 | 11.31
1115 | Story19 | B3 | 50 MPa RC Beam (32.5 cm x 25 cm) | Beam | 50MPa | Concrete Rectangular | 250 | 325 | 812.5 | 4550 | 0.37 | 904.43 | G300E | 2163850 | 16.98 | G300E | 968314.26 | 7.6
1116 | Story19 | B30 | 50 MPa RC Beam (32.5 cm x 25 cm) | Beam | 50MPa | Concrete Rectangular | 250 | 325 | 812.5 | 4550 | 0.37 | 904.43 | G300E | 1469325 | 11.53 | G300E | 1617905.58 | 12.69
1117 | Story19 | B31 | 50 MPa RC Beam (32.5 cm x 25 cm) | Beam | 50MPa | Concrete Rectangular | 250 | 325 | 812.5 | 4550 | 0.37 | 904.43 | G300E | 2475525 | 19.42 | G300E | 1957395.86 | 15.36
1118 | Story19 | B32 | 50 MPa RC Beam (32.5 cm x 25 cm) | Beam | 50MPa | Concrete Rectangular | 250 | 325 | 812.5 | 6950 | 0.56 | 1381.5 | G300E | 3515436.36 | 27.58 | G300E | 1442823.4 | 11.32
1119 | Story19 | B33 | 50 MPa RC Beam (32.5 cm x 25 cm) | Beam | 50MPa | Concrete Rectangular | 250 | 325 | 812.5 | 4550 | 0.37 | 904.43 | G300E | 2403375 | 18.86 | G300E | 960945.86 | 7.54
1120 | Story19 | B34 | 50 MPa RC Beam (32.5 cm x 25 cm) | Beam | 50MPa | Concrete Rectangular | 250 | 325 | 812.5 | 6950 | 0.56 | 1381.5 | G300E | 3157511.36 | 24.78 | G300E | 1746268.53 | 13.7
1121 | Story19 | B35 | 50 MPa RC Beam (32.5 cm x 25 cm) | Beam | 50MPa | Concrete Rectangular | 250 | 325 | 812.5 | 4550 | 0.37 | 904.43 | G300E | 2283775 | 17.92 | G300E | 960945.86 | 7.54
1122 | Story19 | B36 | 50 MPa RC Beam (32.5 cm x 25 cm) | Beam | 50MPa | Concrete Rectangular | 250 | 325 | 812.5 | 6950 | 0.56 | 1381.5 | G300E | 2590454.55 | 20.33 | G300E | 1451209.44 | 11.39
1123 | Story19 | B37 | 50 MPa RC Beam (32.5 cm x 25 cm) | Beam | 50MPa | Concrete Rectangular | 250 | 325 | 812.5 | 4800 | 0.39 | 954.13 | G300E | 2656960 | 20.85 | G300E | 950002.08 | 7.45
1124 | Story19 | B38 | 50 MPa RC Beam (32.5 cm x 25 cm) | Beam | 50MPa | Concrete Rectangular | 250 | 325 | 812.5 | 6950 | 0.56 | 1381.5 | G300E | 2621097.73 | 20.57 | G300E | 1956032.17 | 15.35
1125 | Story19 | B39 | 50 MPa RC Beam (32.5 cm x 25 cm) | Beam | 50MPa | Concrete Rectangular | 250 | 325 | 812.5 | 4800 | 0.39 | 954.13 | G300E | 2491200 | 19.55 | G300E | 1103855.76 | 8.66
1126 | Story19 | B4 | 50 MPa RC Beam (32.5 cm x 25 cm) | Beam | 50MPa | Concrete Rectangular | 250 | 325 | 812.5 | 6950 | 0.56 | 1381.5 | G300E | 3231194 | 25.35 | G300E | 1970721.84 | 15.46
1127 | Story19 | B40 | 50 MPa RC Beam (32.5 cm x 25 cm) | Beam | 50MPa | Concrete Rectangular | 250 | 325 | 812.5 | 6950 | 0.56 | 1381.5 | G300E | 3152140.91 | 24.73 | G300E | 934066.26 | 7.33
1128 | Story19 | B41 | 50 MPa RC Beam (32.5 cm x 25 cm) | Beam | 50MPa | Concrete Rectangular | 250 | 325 | 812.5 | 4550 | 0.37 | 904.43 | G300E | 2044575 | 16.04 | G300E | 930138.22 | 7.3
1129 | Story19 | B42 | 50 MPa RC Beam (32.5 cm x 25 cm) | Beam | 50MPa | Concrete Rectangular | 250 | 325 | 812.5 | 6950 | 0.56 | 1381.5 | G300E | 3158459.09 | 24.78 | G300E | 934066.26 | 7.33
1130 | Story19 | B43 | 50 MPa RC Beam (32.5 cm x 25 cm) | Beam | 50MPa | Concrete Rectangular | 250 | 325 | 812.5 | 4550 | 0.37 | 904.43 | G300E | 1930825 | 15.15 | G300E | 899330.58 | 7.06
1131 | Story19 | B44 | 50 MPa RC Beam (32.5 cm x 25 cm) | Beam | 50MPa | Concrete Rectangular | 250 | 325 | 812.5 | 6950 | 0.56 | 1381.5 | G300E | 2795795.45 | 21.94 | G300E | 1439985.35 | 11.3
1132 | Story19 | B45 | 50 MPa RC Beam (32.5 cm x 25 cm) | Beam | 50MPa | Concrete Rectangular | 250 | 325 | 812.5 | 4550 | 0.37 | 904.43 | G300E | 1559350 | 12.24 | G300E | 1507730.58 | 11.83
1133 | Story19 | B46 | 50 MPa RC Beam (32.5 cm x 25 cm) | Beam | 50MPa | Concrete Rectangular | 250 | 325 | 812.5 | 4550 | 0.37 | 904.43 | G300E | 2466750 | 19.36 | G300E | 1322995.86 | 10.38
1134 | Story19 | B47 | 50 MPa RC Beam (32.5 cm x 25 cm) | Beam | 50MPa | Concrete Rectangular | 250 | 325 | 812.5 | 6950 | 0.56 | 1381.5 | G300E | 3814918.18 | 29.93 | G300E | 1436993.53 | 11.28
1135 | Story19 | B48 | 50 MPa RC Beam (32.5 cm x 25 cm) | Beam | 50MPa | Concrete Rectangular | 250 | 325 | 812.5 | 4550 | 0.37 | 904.43 | G300E | 2274350 | 17.85 | G300E | 960945.86 | 7.54
1136 | Story19 | B49 | 50 MPa RC Beam (32.5 cm x 25 cm) | Beam | 50MPa | Concrete Rectangular | 250 | 325 | 812.5 | 6950 | 0.56 | 1381.5 | G300E | 3658543.18 | 28.71 | G300E | 1578836.71 | 12.39
1137 | Story19 | B5 | 50 MPa RC Beam (32.5 cm x 25 cm) | Beam | 50MPa | Concrete Rectangular | 250 | 325 | 812.5 | 4550 | 0.37 | 904.43 | G300E | 2025552.94 | 15.89 | G300E | 1236729.81 | 9.7
1138 | Story19 | B50 | 50 MPa RC Beam (32.5 cm x 25 cm) | Beam | 50MPa | Concrete Rectangular | 250 | 325 | 812.5 | 4550 | 0.37 | 904.43 | G300E | 2165800 | 16.99 | G300E | 960945.86 | 7.54
1139 | Story19 | B51 | 50 MPa RC Beam (32.5 cm x 25 cm) | Beam | 50MPa | Concrete Rectangular | 250 | 325 | 812.5 | 7200 | 0.58 | 1431.19 | G300E | 4027617.39 | 31.6 | G300E | 1578224.11 | 12.38
1140 | Story19 | B55 | 50 MPa RC Beam (32.5 cm x 25 cm) | Beam | 50MPa | Concrete Rectangular | 250 | 325 | 812.5 | 6950 | 0.56 | 1381.5 | G300E | 3884747.83 | 30.48 | G300E | 1523424.66 | 11.95
1141 | Story19 | B56 | 50 MPa RC Beam (32.5 cm x 25 cm) | Beam | 50MPa | Concrete Rectangular | 250 | 325 | 812.5 | 4550 | 0.37 | 904.43 | G300E | 1520350 | 11.93 | G300E | 960945.86 | 7.54
1142 | Story19 | B57 | 50 MPa RC Beam (32.5 cm x 25 cm) | Beam | 50MPa | Concrete Rectangular | 250 | 325 | 812.5 | 6950 | 0.56 | 1381.5 | G300E | 3659175 | 28.71 | G300E | 934066.26 | 7.33
1143 | Story19 | B58 | 50 MPa RC Beam (32.5 cm x 25 cm) | Beam | 50MPa | Concrete Rectangular | 250 | 325 | 812.5 | 4550 | 0.37 | 904.43 | G300E | 1360450 | 10.67 | G300E | 960945.86 | 7.54
1144 | Story19 | B59 | 50 MPa RC Beam (32.5 cm x 25 cm) | Beam | 50MPa | Concrete Rectangular | 250 | 325 | 812.5 | 6950 | 0.56 | 1381.5 | G300E | 3814918.18 | 29.93 | G300E | 934066.26 | 7.33
1145 | Story19 | B6 | 50 MPa RC Beam (32.5 cm x 25 cm) | Beam | 50MPa | Concrete Rectangular | 250 | 325 | 812.5 | 6950 | 0.56 | 1381.5 | G300E | 3022302.27 | 23.71 | G300E | 1912937.59 | 15.01
1146 | Story19 | B60 | 50 MPa RC Beam (32.5 cm x 25 cm) | Beam | 50MPa | Concrete Rectangular | 250 | 325 | 812.5 | 4550 | 0.37 | 904.43 | G300E | 1466400 | 11.51 | G300E | 941065.29 | 7.38
1147 | Story19 | B61 | 50 MPa RC Beam (32.5 cm x 25 cm) | Beam | 50MPa | Concrete Rectangular | 250 | 325 | 812.5 | 4550 | 0.37 | 904.43 | G300E | 2475200 | 19.42 | G300E | 1957395.86 | 15.36
1148 | Story19 | B62 | 50 MPa RC Beam (32.5 cm x 25 cm) | Beam | 50MPa | Concrete Rectangular | 250 | 325 | 812.5 | 6950 | 0.56 | 1381.5 | G300E | 3904004.55 | 30.63 | G300E | 1436993.53 | 11.28
1149 | Story19 | B63 | 50 MPa RC Beam (32.5 cm x 25 cm) | Beam | 50MPa | Concrete Rectangular | 250 | 325 | 812.5 | 4550 | 0.37 | 904.43 | G300E | 2403700 | 18.86 | G300E | 960945.86 | 7.54
1150 | Story19 | B64 | 50 MPa RC Beam (32.5 cm x 25 cm) | Beam | 50MPa | Concrete Rectangular | 250 | 325 | 812.5 | 6950 | 0.56 | 1381.5 | G300E | 3659175 | 28.71 | G300E | 1578836.71 | 12.39
1151 | Story19 | B65 | 50 MPa RC Beam (32.5 cm x 25 cm) | Beam | 50MPa | Concrete Rectangular | 250 | 325 | 812.5 | 4550 | 0.37 | 904.43 | G300E | 2283775 | 17.92 | G300E | 960945.86 | 7.54
1152 | Story19 | B66 | 50 MPa RC Beam (32.5 cm x 25 cm) | Beam | 50MPa | Concrete Rectangular | 250 | 325 | 812.5 | 7200 | 0.58 | 1431.19 | G300E | 4026991.3 | 31.6 | G300E | 1578224.11 | 12.38
1153 | Story19 | B67 | 50 MPa RC Beam (32.5 cm x 25 cm) | Beam | 50MPa | Concrete Rectangular | 250 | 325 | 812.5 | 4550 | 0.37 | 904.43 | G300E | 2478536.67 | 19.45 | G300E | 1046363.27 | 8.21
1154 | Story19 | B69 | 50 MPa RC Beam (32.5 cm x 25 cm) | Beam | 50MPa | Concrete Rectangular | 250 | 325 | 812.5 | 4550 | 0.37 | 904.43 | G300E | 2332936.67 | 18.31 | G300E | 1046363.27 | 8.21
1155 | Story19 | B7 | 50 MPa RC Beam (32.5 cm x 25 cm) | Beam | 50MPa | Concrete Rectangular | 250 | 325 | 812.5 | 4550 | 0.37 | 904.43 | G300E | 2155725 | 16.91 | G300E | 960945.86 | 7.54
1156 | Story19 | B70 | 50 MPa RC Beam (32.5 cm x 25 cm) | Beam | 50MPa | Concrete Rectangular | 250 | 325 | 812.5 | 6950 | 0.56 | 1381.5 | G300E | 3887165.22 | 30.5 | G300E | 1523424.66 | 11.95
1157 | Story19 | B71 | 50 MPa RC Beam (32.5 cm x 25 cm) | Beam | 50MPa | Concrete Rectangular | 250 | 325 | 812.5 | 4550 | 0.37 | 904.43 | G300E | 2044575 | 16.04 | G300E | 930138.22 | 7.3
1158 | Story19 | B72 | 50 MPa RC Beam (32.5 cm x 25 cm) | Beam | 50MPa | Concrete Rectangular | 250 | 325 | 812.5 | 6950 | 0.56 | 1381.5 | G300E | 3658859.09 | 28.71 | G300E | 934066.26 | 7.33
1159 | Story19 | B73 | 50 MPa RC Beam (32.5 cm x 25 cm) | Beam | 50MPa | Concrete Rectangular | 250 | 325 | 812.5 | 4550 | 0.37 | 904.43 | G300E | 1930825 | 15.15 | G300E | 899330.58 | 7.06
1160 | Story19 | B74 | 50 MPa RC Beam (32.5 cm x 25 cm) | Beam | 50MPa | Concrete Rectangular | 250 | 325 | 812.5 | 6950 | 0.56 | 1381.5 | G300E | 3904004.55 | 30.63 | G300E | 934066.26 | 7.33
1161 | Story19 | B75 | 50 MPa RC Beam (32.5 cm x 25 cm) | Beam | 50MPa | Concrete Rectangular | 250 | 325 | 812.5 | 4550 | 0.37 | 904.43 | G300E | 1466400 | 11.51 | G300E | 1507730.58 | 11.83
1162 | Story19 | B76 | 50 MPa RC Beam (32.5 cm x 25 cm) | Beam | 50MPa | Concrete Rectangular | 250 | 325 | 812.5 | 4550 | 0.37 | 904.43 | G300E | 2473575 | 19.41 | G300E | 2326270.86 | 18.25
1163 | Story19 | B77 | 50 MPa RC Beam (32.5 cm x 25 cm) | Beam | 50MPa | Concrete Rectangular | 250 | 325 | 812.5 | 6950 | 0.56 | 1381.5 | G300E | 3606102.27 | 28.29 | G300E | 1442826.48 | 11.32
1164 | Story19 | B78 | 50 MPa RC Beam (32.5 cm x 25 cm) | Beam | 50MPa | Concrete Rectangular | 250 | 325 | 812.5 | 4550 | 0.37 | 904.43 | G300E | 2304575 | 18.08 | G300E | 960945.86 | 7.54
1165 | Story19 | B79 | 50 MPa RC Beam (32.5 cm x 25 cm) | Beam | 50MPa | Concrete Rectangular | 250 | 325 | 812.5 | 6950 | 0.56 | 1381.5 | G300E | 3158459.09 | 24.78 | G300E | 1747216.26 | 13.71
1166 | Story19 | B8 | 50 MPa RC Beam (32.5 cm x 25 cm) | Beam | 50MPa | Concrete Rectangular | 250 | 325 | 812.5 | 6950 | 0.56 | 1381.5 | G300E | 3003031.82 | 23.56 | G300E | 1939920.8 | 15.22
1167 | Story19 | B80 | 50 MPa RC Beam (32.5 cm x 25 cm) | Beam | 50MPa | Concrete Rectangular | 250 | 325 | 812.5 | 4550 | 0.37 | 904.43 | G300E | 2239575 | 17.57 | G300E | 960945.86 | 7.54
1168 | Story19 | B81 | 50 MPa RC Beam (32.5 cm x 25 cm) | Beam | 50MPa | Concrete Rectangular | 250 | 325 | 812.5 | 6950 | 0.56 | 1381.5 | G300E | 3341686.36 | 26.22 | G300E | 1200693.53 | 9.42
1169 | Story19 | B82 | 50 MPa RC Beam (32.5 cm x 25 cm) | Beam | 50MPa | Concrete Rectangular | 250 | 325 | 812.5 | 4550 | 0.37 | 904.43 | G300E | 2176200 | 17.08 | G300E | 960945.86 | 7.54
1170 | Story19 | B83 | 50 MPa RC Beam (32.5 cm x 25 cm) | Beam | 50MPa | Concrete Rectangular | 250 | 325 | 812.5 | 6950 | 0.56 | 1381.5 | G300E | 2623940.91 | 20.59 | G300E | 1960770.8 | 15.38
1171 | Story19 | B84 | 50 MPa RC Beam (32.5 cm x 25 cm) | Beam | 50MPa | Concrete Rectangular | 250 | 325 | 812.5 | 4550 | 0.37 | 904.43 | G300E | 2042300 | 16.02 | G300E | 960945.86 | 7.54
1172 | Story19 | B85 | 50 MPa RC Beam (32.5 cm x 25 cm) | Beam | 50MPa | Concrete Rectangular | 250 | 325 | 812.5 | 6950 | 0.56 | 1381.5 | G300E | 3341686.36 | 26.22 | G300E | 934066.26 | 7.33
1173 | Story19 | B86 | 50 MPa RC Beam (32.5 cm x 25 cm) | Beam | 50MPa | Concrete Rectangular | 250 | 325 | 812.5 | 4550 | 0.37 | 904.43 | G300E | 2037750 | 15.99 | G300E | 960945.86 | 7.54
1174 | Story19 | B87 | 50 MPa RC Beam (32.5 cm x 25 cm) | Beam | 50MPa | Concrete Rectangular | 250 | 325 | 812.5 | 6950 | 0.56 | 1381.5 | G300E | 3158459.09 | 24.78 | G300E | 934066.26 | 7.33
1175 | Story19 | B88 | 50 MPa RC Beam (32.5 cm x 25 cm) | Beam | 50MPa | Concrete Rectangular | 250 | 325 | 812.5 | 4550 | 0.37 | 904.43 | G300E | 1929200 | 15.14 | G300E | 960945.86 | 7.54
1176 | Story19 | B89 | 50 MPa RC Beam (32.5 cm x 25 cm) | Beam | 50MPa | Concrete Rectangular | 250 | 325 | 812.5 | 6950 | 0.56 | 1381.5 | G300E | 2886777.27 | 22.65 | G300E | 1439987.4 | 11.3
1177 | Story19 | B9 | 50 MPa RC Beam (32.5 cm x 25 cm) | Beam | 50MPa | Concrete Rectangular | 250 | 325 | 812.5 | 4550 | 0.37 | 904.43 | G300E | 2129075 | 16.71 | G300E | 960945.86 | 7.54
1178 | Story19 | B90 | 50 MPa RC Beam (32.5 cm x 25 cm) | Beam | 50MPa | Concrete Rectangular | 250 | 325 | 812.5 | 4550 | 0.37 | 904.43 | G300E | 1471925 | 11.55 | G300E | 1617905.58 | 12.69
1179 | Story19 | B91 | 50 MPa RC Beam (32.5 cm x 25 cm) | Beam | 50MPa | Concrete Rectangular | 250 | 325 | 812.5 | 4550 | 0.37 | 904.43 | G300E | 2483000 | 19.48 | G300E | 1713320.86 | 13.44
1180 | Story19 | B92 | 50 MPa RC Beam (32.5 cm x 25 cm) | Beam | 50MPa | Concrete Rectangular | 250 | 325 | 812.5 | 6950 | 0.56 | 1381.5 | G300E | 3705929.55 | 29.08 | G300E | 1441414.52 | 11.31
1181 | Story19 | B93 | 50 MPa RC Beam (32.5 cm x 25 cm) | Beam | 50MPa | Concrete Rectangular | 250 | 325 | 812.5 | 4550 | 0.37 | 904.43 | G300E | 2164175 | 16.98 | G300E | 967943.52 | 7.59
1182 | Story19 | B94 | 50 MPa RC Beam (32.5 cm x 25 cm) | Beam | 50MPa | Concrete Rectangular | 250 | 325 | 812.5 | 6950 | 0.56 | 1381.5 | G300E | 3164145.45 | 24.83 | G300E | 1059798.08 | 8.32
1183 | Story19 | B95 | 50 MPa RC Beam (32.5 cm x 25 cm) | Beam | 50MPa | Concrete Rectangular | 250 | 325 | 812.5 | 4550 | 0.37 | 904.43 | G300E | 2068950 | 16.23 | G300E | 964706.11 | 7.57
1184 | Story19 | B96 | 50 MPa RC Beam (32.5 cm x 25 cm) | Beam | 50MPa | Concrete Rectangular | 250 | 325 | 812.5 | 6950 | 0.56 | 1381.5 | G300E | 3475947.73 | 27.27 | G300E | 1311261.71 | 10.29
1185 | Story19 | B97 | 50 MPa RC Beam (32.5 cm x 25 cm) | Beam | 50MPa | Concrete Rectangular | 250 | 325 | 812.5 | 4550 | 0.37 | 904.43 | G300E | 2161900 | 16.96 | G300E | 960945.86 | 7.54
1186 | Story19 | B98 | 50 MPa RC Beam (32.5 cm x 25 cm) | Beam | 50MPa | Concrete Rectangular | 250 | 325 | 812.5 | 6950 | 0.56 | 1381.5 | G300E | 3029568.18 | 23.77 | G300E | 934066.26 | 7.33
1187 | Story19 | B99 | 50 MPa RC Beam (32.5 cm x 25 cm) | Beam | 50MPa | Concrete Rectangular | 250 | 325 | 812.5 | 4550 | 0.37 | 904.43 | G300E | 2129075 | 16.71 | G300E | 960945.86 | 7.54
1188 | Story2 | B1 | 50 MPa RC Beam (25 cm x 25 cm) | Beam | 50MPa | Concrete Rectangular | 250 | 250 | 625 | 4450 | 0.28 | 680.43 | G300E | 1762517.86 | 13.83 | G300E | 840096.43 | 6.59
1189 | Story2 | B10 | 50 MPa RC Beam (25 cm x 25 cm) | Beam | 50MPa | Concrete Rectangular | 250 | 250 | 625 | 6850 | 0.43 | 1047.4 | G300E | 2311875 | 18.14 | G300E | 622104.55 | 4.88
1190 | Story2 | B100 | 50 MPa RC Beam (25 cm x 25 cm) | Beam | 50MPa | Concrete Rectangular | 250 | 250 | 625 | 6850 | 0.43 | 1047.4 | G300E | 2831540.91 | 22.22 | G300E | 311052.27 | 2.44
1191 | Story2 | B101 | 50 MPa RC Beam (25 cm x 25 cm) | Beam | 50MPa | Concrete Rectangular | 250 | 250 | 625 | 4450 | 0.28 | 680.43 | G300E | 1671610.71 | 13.12 | G300E | 363893.98 | 2.86
1192 | Story2 | B102 | 50 MPa RC Beam (25 cm x 25 cm) | Beam | 50MPa | Concrete Rectangular | 250 | 250 | 625 | 6850 | 0.43 | 1047.4 | G300E | 2788261.36 | 21.88 | G300E | 0 | 0
1193 | Story2 | B103 | 50 MPa RC Beam (25 cm x 25 cm) | Beam | 50MPa | Concrete Rectangular | 250 | 250 | 625 | 4450 | 0.28 | 680.43 | G300E | 1717064.29 | 13.47 | G300E | 363893.98 | 2.86
1194 | Story2 | B104 | 50 MPa RC Beam (25 cm x 25 cm) | Beam | 50MPa | Concrete Rectangular | 250 | 250 | 625 | 6850 | 0.43 | 1047.4 | G300E | 3311975 | 25.99 | G300E | 401867.7 | 3.15
1195 | Story2 | B105 | 50 MPa RC Beam (25 cm x 25 cm) | Beam | 50MPa | Concrete Rectangular | 250 | 250 | 625 | 4450 | 0.28 | 680.43 | G300E | 1192917.86 | 9.36 | G300E | 840096.43 | 6.59
1196 | Story2 | B106 | 50 MPa RC Beam (25 cm x 25 cm) | Beam | 50MPa | Concrete Rectangular | 250 | 250 | 625 | 6850 | 0.43 | 1047.4 | G300E | 2629154.55 | 20.63 | G300E | 692161.36 | 5.43
1197 | Story2 | B107 | 50 MPa RC Beam (25 cm x 25 cm) | Beam | 50MPa | Concrete Rectangular | 250 | 250 | 625 | 6850 | 0.43 | 1047.4 | G300E | 2298797.73 | 18.04 | G300E | 622104.55 | 4.88
1198 | Story2 | B108 | 50 MPa RC Beam (25 cm x 25 cm) | Beam | 50MPa | Concrete Rectangular | 250 | 250 | 625 | 6850 | 0.43 | 1047.4 | G300E | 2311252.27 | 18.13 | G300E | 622104.55 | 4.88
1199 | Story2 | B109 | 50 MPa RC Beam (25 cm x 25 cm) | Beam | 50MPa | Concrete Rectangular | 250 | 250 | 625 | 6850 | 0.43 | 1047.4 | G300E | 2304402.27 | 18.08 | G300E | 622104.55 | 4.88
1200 | Story2 | B11 | 50 MPa RC Beam (25 cm x 25 cm) | Beam | 50MPa | Concrete Rectangular | 250 | 250 | 625 | 4450 | 0.28 | 680.43 | G300E | 1671610.71 | 13.12 | G300E | 363893.98 | 2.86
1201 | Story2 | B110 | 50 MPa RC Beam (25 cm x 25 cm) | Beam | 50MPa | Concrete Rectangular | 250 | 250 | 625 | 6850 | 0.43 | 1047.4 | G300E | 2311875 | 18.14 | G300E | 622104.55 | 4.88
1202 | Story2 | B111 | 50 MPa RC Beam (25 cm x 25 cm) | Beam | 50MPa | Concrete Rectangular | 250 | 250 | 625 | 6850 | 0.43 | 1047.4 | G300E | 2297552.27 | 18.03 | G300E | 622104.55 | 4.88
1203 | Story2 | B112 | 50 MPa RC Beam (25 cm x 25 cm) | Beam | 50MPa | Concrete Rectangular | 250 | 250 | 625 | 6850 | 0.43 | 1047.4 | G300E | 2629465.91 | 20.63 | G300E | 622104.55 | 4.88
1204 | Story2 | B12 | 50 MPa RC Beam (25 cm x 25 cm) | Beam | 50MPa | Concrete Rectangular | 250 | 250 | 625 | 6850 | 0.43 | 1047.4 | G300E | 2297240.91 | 18.03 | G300E | 622104.55 | 4.88
1205 | Story2 | B13 | 50 MPa RC Beam (25 cm x 25 cm) | Beam | 50MPa | Concrete Rectangular | 250 | 250 | 625 | 4450 | 0.28 | 680.43 | G300E | 1717064.29 | 13.47 | G300E | 363893.98 | 2.86
1206 | Story2 | B14 | 50 MPa RC Beam (25 cm x 25 cm) | Beam | 50MPa | Concrete Rectangular | 250 | 250 | 625 | 6850 | 0.43 | 1047.4 | G300E | 2629154.55 | 20.63 | G300E | 622104.55 | 4.88
1207 | Story2 | B15 | 50 MPa RC Beam (25 cm x 25 cm) | Beam | 50MPa | Concrete Rectangular | 250 | 250 | 625 | 4450 | 0.28 | 680.43 | G300E | 1191646.43 | 9.35 | G300E | 840096.43 | 6.59
1208 | Story2 | B16 | 50 MPa RC Beam (25 cm x 25 cm) | Beam | 50MPa | Concrete Rectangular | 250 | 250 | 625 | 4450 | 0.28 | 680.43 | G300E | 1746625 | 13.7 | G300E | 826746.43 | 6.49
1209 | Story2 | B17 | 50 MPa RC Beam (25 cm x 25 cm) | Beam | 50MPa | Concrete Rectangular | 250 | 250 | 625 | 6850 | 0.43 | 1047.4 | G300E | 3312597.73 | 25.99 | G300E | 696106.34 | 5.46
1210 | Story2 | B18 | 50 MPa RC Beam (25 cm x 25 cm) | Beam | 50MPa | Concrete Rectangular | 250 | 250 | 625 | 4450 | 0.28 | 680.43 | G300E | 1814646.43 | 14.24 | G300E | 363893.98 | 2.86
1211 | Story2 | B19 | 50 MPa RC Beam (25 cm x 25 cm) | Beam | 50MPa | Concrete Rectangular | 250 | 250 | 625 | 6850 | 0.43 | 1047.4 | G300E | 2786704.55 | 21.87 | G300E | 602488.64 | 4.73
1212 | Story2 | B2 | 50 MPa RC Beam (25 cm x 25 cm) | Beam | 50MPa | Concrete Rectangular | 250 | 250 | 625 | 6850 | 0.43 | 1047.4 | G300E | 2630711.36 | 20.64 | G300E | 693095.45 | 5.44
1213 | Story2 | B20 | 50 MPa RC Beam (25 cm x 25 cm) | Beam | 50MPa | Concrete Rectangular | 250 | 250 | 625 | 4450 | 0.28 | 680.43 | G300E | 1733910.71 | 13.6 | G300E | 317539.29 | 2.49
1214 | Story2 | B21 | 50 MPa RC Beam (25 cm x 25 cm) | Beam | 50MPa | Concrete Rectangular | 250 | 250 | 625 | 6850 | 0.43 | 1047.4 | G300E | 2875572.92 | 22.56 | G300E | 585080.62 | 4.59
1215 | Story2 | B22 | 50 MPa RC Beam (25 cm x 25 cm) | Beam | 50MPa | Concrete Rectangular | 250 | 250 | 625 | 4450 | 0.28 | 680.43 | G300E | 1700535.71 | 13.34 | G300E | 317539.29 | 2.49
1216 | Story2 | B23 | 50 MPa RC Beam (25 cm x 25 cm) | Beam | 50MPa | Concrete Rectangular | 250 | 250 | 625 | 6850 | 0.43 | 1047.4 | G300E | 2811613.64 | 22.06 | G300E | 414736.36 | 3.25
1217 | Story2 | B24 | 50 MPa RC Beam (25 cm x 25 cm) | Beam | 50MPa | Concrete Rectangular | 250 | 250 | 625 | 4450 | 0.28 | 680.43 | G300E | 1513317.86 | 11.87 | G300E | 211692.86 | 1.66
1218 | Story2 | B25 | 50 MPa RC Beam (25 cm x 25 cm) | Beam | 50MPa | Concrete Rectangular | 250 | 250 | 625 | 6850 | 0.43 | 1047.4 | G300E | 2832163.64 | 22.22 | G300E | 311052.27 | 2.44
1219 | Story2 | B26 | 50 MPa RC Beam (25 cm x 25 cm) | Beam | 50MPa | Concrete Rectangular | 250 | 250 | 625 | 4450 | 0.28 | 680.43 | G300E | 1491703.57 | 11.7 | G300E | 0 | 0
1220 | Story2 | B27 | 50 MPa RC Beam (25 cm x 25 cm) | Beam | 50MPa | Concrete Rectangular | 250 | 250 | 625 | 6850 | 0.43 | 1047.4 | G300E | 2788261.36 | 21.88 | G300E | 0 | 0
1221 | Story2 | B28 | 50 MPa RC Beam (25 cm x 25 cm) | Beam | 50MPa | Concrete Rectangular | 250 | 250 | 625 | 4450 | 0.28 | 680.43 | G300E | 1526667.86 | 11.98 | G300E | 105846.43 | 0.83
1222 | Story2 | B29 | 50 MPa RC Beam (25 cm x 25 cm) | Beam | 50MPa | Concrete Rectangular | 250 | 250 | 625 | 6850 | 0.43 | 1047.4 | G300E | 3311975 | 25.99 | G300E | 401867.7 | 3.15
1223 | Story2 | B3 | 50 MPa RC Beam (25 cm x 25 cm) | Beam | 50MPa | Concrete Rectangular | 250 | 250 | 625 | 4450 | 0.28 | 680.43 | G300E | 1993917.86 | 15.65 | G300E | 598764.19 | 4.7
1224 | Story2 | B30 | 50 MPa RC Beam (25 cm x 25 cm) | Beam | 50MPa | Concrete Rectangular | 250 | 250 | 625 | 4450 | 0.28 | 680.43 | G300E | 1184971.43 | 9.3 | G300E | 826746.43 | 6.49
1225 | Story2 | B31 | 50 MPa RC Beam (25 cm x 25 cm) | Beam | 50MPa | Concrete Rectangular | 250 | 250 | 625 | 4450 | 0.28 | 680.43 | G300E | 1747578.57 | 13.71 | G300E | 811489.29 | 6.37
1226 | Story2 | B32 | 50 MPa RC Beam (25 cm x 25 cm) | Beam | 50MPa | Concrete Rectangular | 250 | 250 | 625 | 6850 | 0.43 | 1047.4 | G300E | 3244097.73 | 25.45 | G300E | 672468.39 | 5.28
1227 | Story2 | B33 | 50 MPa RC Beam (25 cm x 25 cm) | Beam | 50MPa | Concrete Rectangular | 250 | 250 | 625 | 4450 | 0.28 | 680.43 | G300E | 1797164.29 | 14.1 | G300E | 387071.33 | 3.04
1228 | Story2 | B34 | 50 MPa RC Beam (25 cm x 25 cm) | Beam | 50MPa | Concrete Rectangular | 250 | 250 | 625 | 6850 | 0.43 | 1047.4 | G300E | 2733461.36 | 21.45 | G300E | 606225 | 4.76
1229 | Story2 | B35 | 50 MPa RC Beam (25 cm x 25 cm) | Beam | 50MPa | Concrete Rectangular | 250 | 250 | 625 | 4450 | 0.28 | 680.43 | G300E | 1714203.57 | 13.45 | G300E | 0 | 0
1230 | Story2 | B36 | 50 MPa RC Beam (25 cm x 25 cm) | Beam | 50MPa | Concrete Rectangular | 250 | 250 | 625 | 6850 | 0.43 | 1047.4 | G300E | 2357022.73 | 18.49 | G300E | 667512.26 | 5.24
1231 | Story2 | B37 | 50 MPa RC Beam (25 cm x 25 cm) | Beam | 50MPa | Concrete Rectangular | 250 | 250 | 625 | 4800 | 0.3 | 733.94 | G300E | 2066560 | 16.21 | G300E | 662693.6 | 5.2
1232 | Story2 | B38 | 50 MPa RC Beam (25 cm x 25 cm) | Beam | 50MPa | Concrete Rectangular | 250 | 250 | 625 | 6850 | 0.43 | 1047.4 | G300E | 2389404.55 | 18.75 | G300E | 622104.55 | 4.88
1233 | Story2 | B39 | 50 MPa RC Beam (25 cm x 25 cm) | Beam | 50MPa | Concrete Rectangular | 250 | 250 | 625 | 4800 | 0.3 | 733.94 | G300E | 1799040 | 14.12 | G300E | 745920 | 5.85
1234 | Story2 | B4 | 50 MPa RC Beam (25 cm x 25 cm) | Beam | 50MPa | Concrete Rectangular | 250 | 250 | 625 | 6850 | 0.43 | 1047.4 | G300E | 2343522 | 18.39 | G300E | 548822 | 4.31
1235 | Story2 | B40 | 50 MPa RC Beam (25 cm x 25 cm) | Beam | 50MPa | Concrete Rectangular | 250 | 250 | 625 | 6850 | 0.43 | 1047.4 | G300E | 2828738.64 | 22.2 | G300E | 311052.27 | 2.44
1236 | Story2 | B41 | 50 MPa RC Beam (25 cm x 25 cm) | Beam | 50MPa | Concrete Rectangular | 250 | 250 | 625 | 4450 | 0.28 | 680.43 | G300E | 1476446.43 | 11.58 | G300E | 0 | 0
1237 | Story2 | B42 | 50 MPa RC Beam (25 cm x 25 cm) | Beam | 50MPa | Concrete Rectangular | 250 | 250 | 625 | 6850 | 0.43 | 1047.4 | G300E | 2733150 | 21.45 | G300E | 0 | 0
1238 | Story2 | B43 | 50 MPa RC Beam (25 cm x 25 cm) | Beam | 50MPa | Concrete Rectangular | 250 | 250 | 625 | 4450 | 0.28 | 680.43 | G300E | 1505689.29 | 11.81 | G300E | 0 | 0
1239 | Story2 | B44 | 50 MPa RC Beam (25 cm x 25 cm) | Beam | 50MPa | Concrete Rectangular | 250 | 250 | 625 | 6850 | 0.43 | 1047.4 | G300E | 3244097.73 | 25.45 | G300E | 379163.85 | 2.98
1240 | Story2 | B45 | 50 MPa RC Beam (25 cm x 25 cm) | Beam | 50MPa | Concrete Rectangular | 250 | 250 | 625 | 4450 | 0.28 | 680.43 | G300E | 1184971.43 | 9.3 | G300E | 811489.29 | 6.37
1241 | Story2 | B46 | 50 MPa RC Beam (25 cm x 25 cm) | Beam | 50MPa | Concrete Rectangular | 250 | 250 | 625 | 4450 | 0.28 | 680.43 | G300E | 1747578.57 | 13.71 | G300E | 802907.14 | 6.3
1242 | Story2 | B47 | 50 MPa RC Beam (25 cm x 25 cm) | Beam | 50MPa | Concrete Rectangular | 250 | 250 | 625 | 6850 | 0.43 | 1047.4 | G300E | 3259977.27 | 25.58 | G300E | 701088.16 | 5.5
1243 | Story2 | B48 | 50 MPa RC Beam (25 cm x 25 cm) | Beam | 50MPa | Concrete Rectangular | 250 | 250 | 625 | 4450 | 0.28 | 680.43 | G300E | 1770464.29 | 13.89 | G300E | 46354.7 | 0.36
1244 | Story2 | B49 | 50 MPa RC Beam (25 cm x 25 cm) | Beam | 50MPa | Concrete Rectangular | 250 | 250 | 625 | 6850 | 0.43 | 1047.4 | G300E | 2778297.73 | 21.8 | G300E | 607159.09 | 4.76
1245 | Story2 | B5 | 50 MPa RC Beam (25 cm x 25 cm) | Beam | 50MPa | Concrete Rectangular | 250 | 250 | 625 | 4450 | 0.28 | 680.43 | G300E | 1799370.59 | 14.12 | G300E | 524338.92 | 4.11
1246 | Story2 | B50 | 50 MPa RC Beam (25 cm x 25 cm) | Beam | 50MPa | Concrete Rectangular | 250 | 250 | 625 | 4450 | 0.28 | 680.43 | G300E | 1652857.14 | 12.97 | G300E | 0 | 0
1247 | Story2 | B51 | 50 MPa RC Beam (25 cm x 25 cm) | Beam | 50MPa | Concrete Rectangular | 250 | 250 | 625 | 7200 | 0.45 | 1100.92 | G300E | 3134504.35 | 24.59 | G300E | 729704.35 | 5.73
1248 | Story2 | B55 | 50 MPa RC Beam (25 cm x 25 cm) | Beam | 50MPa | Concrete Rectangular | 250 | 250 | 625 | 6850 | 0.43 | 1047.4 | G300E | 2978856.52 | 23.37 | G300E | 396704.35 | 3.11
1249 | Story2 | B56 | 50 MPa RC Beam (25 cm x 25 cm) | Beam | 50MPa | Concrete Rectangular | 250 | 250 | 625 | 4450 | 0.28 | 680.43 | G300E | 1418914.29 | 11.13 | G300E | 0 | 0
1250 | Story2 | B57 | 50 MPa RC Beam (25 cm x 25 cm) | Beam | 50MPa | Concrete Rectangular | 250 | 250 | 625 | 6850 | 0.43 | 1047.4 | G300E | 2778609.09 | 21.8 | G300E | 0 | 0
1251 | Story2 | B58 | 50 MPa RC Beam (25 cm x 25 cm) | Beam | 50MPa | Concrete Rectangular | 250 | 250 | 625 | 4450 | 0.28 | 680.43 | G300E | 1483757.14 | 11.64 | G300E | 0 | 0
1252 | Story2 | B59 | 50 MPa RC Beam (25 cm x 25 cm) | Beam | 50MPa | Concrete Rectangular | 250 | 250 | 625 | 6850 | 0.43 | 1047.4 | G300E | 3259977.27 | 25.58 | G300E | 505551.8 | 3.97
1253 | Story2 | B6 | 50 MPa RC Beam (25 cm x 25 cm) | Beam | 50MPa | Concrete Rectangular | 250 | 250 | 625 | 6850 | 0.43 | 1047.4 | G300E | 2308138.64 | 18.11 | G300E | 622104.55 | 4.88
1254 | Story2 | B60 | 50 MPa RC Beam (25 cm x 25 cm) | Beam | 50MPa | Concrete Rectangular | 250 | 250 | 625 | 4450 | 0.28 | 680.43 | G300E | 1184971.43 | 9.3 | G300E | 802907.14 | 6.3
1255 | Story2 | B61 | 50 MPa RC Beam (25 cm x 25 cm) | Beam | 50MPa | Concrete Rectangular | 250 | 250 | 625 | 4450 | 0.28 | 680.43 | G300E | 1747578.57 | 13.71 | G300E | 811489.29 | 6.37
1256 | Story2 | B62 | 50 MPa RC Beam (25 cm x 25 cm) | Beam | 50MPa | Concrete Rectangular | 250 | 250 | 625 | 6850 | 0.43 | 1047.4 | G300E | 3259977.27 | 25.58 | G300E | 695172.25 | 5.45
1257 | Story2 | B63 | 50 MPa RC Beam (25 cm x 25 cm) | Beam | 50MPa | Concrete Rectangular | 250 | 250 | 625 | 4450 | 0.28 | 680.43 | G300E | 1797482.14 | 14.1 | G300E | 387071.33 | 3.04
1258 | Story2 | B64 | 50 MPa RC Beam (25 cm x 25 cm) | Beam | 50MPa | Concrete Rectangular | 250 | 250 | 625 | 6850 | 0.43 | 1047.4 | G300E | 2778609.09 | 21.8 | G300E | 607159.09 | 4.76
1259 | Story2 | B65 | 50 MPa RC Beam (25 cm x 25 cm) | Beam | 50MPa | Concrete Rectangular | 250 | 250 | 625 | 4450 | 0.28 | 680.43 | G300E | 1713885.71 | 13.45 | G300E | 0 | 0
1260 | Story2 | B66 | 50 MPa RC Beam (25 cm x 25 cm) | Beam | 50MPa | Concrete Rectangular | 250 | 250 | 625 | 7200 | 0.45 | 1100.92 | G300E | 3133252.17 | 24.58 | G300E | 729704.35 | 5.73
1261 | Story2 | B67 | 50 MPa RC Beam (25 cm x 25 cm) | Beam | 50MPa | Concrete Rectangular | 250 | 250 | 625 | 4450 | 0.28 | 680.43 | G300E | 1790976.67 | 14.05 | G300E | 691530 | 5.43
1262 | Story2 | B69 | 50 MPa RC Beam (25 cm x 25 cm) | Beam | 50MPa | Concrete Rectangular | 250 | 250 | 625 | 4450 | 0.28 | 680.43 | G300E | 1669640 | 13.1 | G300E | 691530 | 5.43
1263 | Story2 | B7 | 50 MPa RC Beam (25 cm x 25 cm) | Beam | 50MPa | Concrete Rectangular | 250 | 250 | 625 | 4450 | 0.28 | 680.43 | G300E | 1698628.57 | 13.33 | G300E | 552409.49 | 4.33
1264 | Story2 | B70 | 50 MPa RC Beam (25 cm x 25 cm) | Beam | 50MPa | Concrete Rectangular | 250 | 250 | 625 | 6850 | 0.43 | 1047.4 | G300E | 2981239.13 | 23.39 | G300E | 396704.35 | 3.11
1265 | Story2 | B71 | 50 MPa RC Beam (25 cm x 25 cm) | Beam | 50MPa | Concrete Rectangular | 250 | 250 | 625 | 4450 | 0.28 | 680.43 | G300E | 1476446.43 | 11.58 | G300E | 0 | 0
1266 | Story2 | B72 | 50 MPa RC Beam (25 cm x 25 cm) | Beam | 50MPa | Concrete Rectangular | 250 | 250 | 625 | 6850 | 0.43 | 1047.4 | G300E | 2778609.09 | 21.8 | G300E | 0 | 0
1267 | Story2 | B73 | 50 MPa RC Beam (25 cm x 25 cm) | Beam | 50MPa | Concrete Rectangular | 250 | 250 | 625 | 4450 | 0.28 | 680.43 | G300E | 1505689.29 | 11.81 | G300E | 105846.43 | 0.83
1268 | Story2 | B74 | 50 MPa RC Beam (25 cm x 25 cm) | Beam | 50MPa | Concrete Rectangular | 250 | 250 | 625 | 6850 | 0.43 | 1047.4 | G300E | 3259977.27 | 25.58 | G300E | 401867.7 | 3.15
1269 | Story2 | B75 | 50 MPa RC Beam (25 cm x 25 cm) | Beam | 50MPa | Concrete Rectangular | 250 | 250 | 625 | 4450 | 0.28 | 680.43 | G300E | 1184971.43 | 9.3 | G300E | 811489.29 | 6.37
1270 | Story2 | B76 | 50 MPa RC Beam (25 cm x 25 cm) | Beam | 50MPa | Concrete Rectangular | 250 | 250 | 625 | 4450 | 0.28 | 680.43 | G300E | 1746625 | 13.7 | G300E | 826746.43 | 6.49
1271 | Story2 | B77 | 50 MPa RC Beam (25 cm x 25 cm) | Beam | 50MPa | Concrete Rectangular | 250 | 250 | 625 | 6850 | 0.43 | 1047.4 | G300E | 3244097.73 | 25.45 | G300E | 672468.39 | 5.28
1272 | Story2 | B78 | 50 MPa RC Beam (25 cm x 25 cm) | Beam | 50MPa | Concrete Rectangular | 250 | 250 | 625 | 4450 | 0.28 | 680.43 | G300E | 1814328.57 | 14.24 | G300E | 363893.98 | 2.86
1273 | Story2 | B79 | 50 MPa RC Beam (25 cm x 25 cm) | Beam | 50MPa | Concrete Rectangular | 250 | 250 | 625 | 6850 | 0.43 | 1047.4 | G300E | 2732838.64 | 21.44 | G300E | 606225 | 4.76
1274 | Story2 | B8 | 50 MPa RC Beam (25 cm x 25 cm) | Beam | 50MPa | Concrete Rectangular | 250 | 250 | 625 | 6850 | 0.43 | 1047.4 | G300E | 2304090.91 | 18.08 | G300E | 622104.55 | 4.88
1275 | Story2 | B80 | 50 MPa RC Beam (25 cm x 25 cm) | Beam | 50MPa | Concrete Rectangular | 250 | 250 | 625 | 4450 | 0.28 | 680.43 | G300E | 1726917.86 | 13.55 | G300E | 317539.29 | 2.49
1276 | Story2 | B81 | 50 MPa RC Beam (25 cm x 25 cm) | Beam | 50MPa | Concrete Rectangular | 250 | 250 | 625 | 6850 | 0.43 | 1047.4 | G300E | 2829050 | 22.2 | G300E | 622104.55 | 4.88
1277 | Story2 | B82 | 50 MPa RC Beam (25 cm x 25 cm) | Beam | 50MPa | Concrete Rectangular | 250 | 250 | 625 | 4450 | 0.28 | 680.43 | G300E | 1704985.71 | 13.38 | G300E | 317539.29 | 2.49
1278 | Story2 | B83 | 50 MPa RC Beam (25 cm x 25 cm) | Beam | 50MPa | Concrete Rectangular | 250 | 250 | 625 | 6850 | 0.43 | 1047.4 | G300E | 2393140.91 | 18.78 | G300E | 622104.55 | 4.88
1279 | Story2 | B84 | 50 MPa RC Beam (25 cm x 25 cm) | Beam | 50MPa | Concrete Rectangular | 250 | 250 | 625 | 4450 | 0.28 | 680.43 | G300E | 1514907.14 | 11.89 | G300E | 211692.86 | 1.66
1280 | Story2 | B85 | 50 MPa RC Beam (25 cm x 25 cm) | Beam | 50MPa | Concrete Rectangular | 250 | 250 | 625 | 6850 | 0.43 | 1047.4 | G300E | 2828738.64 | 22.2 | G300E | 311052.27 | 2.44
1281 | Story2 | B86 | 50 MPa RC Beam (25 cm x 25 cm) | Beam | 50MPa | Concrete Rectangular | 250 | 250 | 625 | 4450 | 0.28 | 680.43 | G300E | 1491703.57 | 11.7 | G300E | 0 | 0
1282 | Story2 | B87 | 50 MPa RC Beam (25 cm x 25 cm) | Beam | 50MPa | Concrete Rectangular | 250 | 250 | 625 | 6850 | 0.43 | 1047.4 | G300E | 2732838.64 | 21.44 | G300E | 0 | 0
1283 | Story2 | B88 | 50 MPa RC Beam (25 cm x 25 cm) | Beam | 50MPa | Concrete Rectangular | 250 | 250 | 625 | 4450 | 0.28 | 680.43 | G300E | 1526667.86 | 11.98 | G300E | 317539.29 | 2.49
1284 | Story2 | B89 | 50 MPa RC Beam (25 cm x 25 cm) | Beam | 50MPa | Concrete Rectangular | 250 | 250 | 625 | 6850 | 0.43 | 1047.4 | G300E | 3243786.36 | 25.45 | G300E | 379163.85 | 2.98
1285 | Story2 | B9 | 50 MPa RC Beam (25 cm x 25 cm) | Beam | 50MPa | Concrete Rectangular | 250 | 250 | 625 | 4450 | 0.28 | 680.43 | G300E | 1672246.43 | 13.12 | G300E | 552409.49 | 4.33
1286 | Story2 | B90 | 50 MPa RC Beam (25 cm x 25 cm) | Beam | 50MPa | Concrete Rectangular | 250 | 250 | 625 | 4450 | 0.28 | 680.43 | G300E | 1259032.14 | 9.88 | G300E | 826746.43 | 6.49
1287 | Story2 | B91 | 50 MPa RC Beam (25 cm x 25 cm) | Beam | 50MPa | Concrete Rectangular | 250 | 250 | 625 | 4450 | 0.28 | 680.43 | G300E | 1762517.86 | 13.83 | G300E | 840096.43 | 6.59
1288 | Story2 | B92 | 50 MPa RC Beam (25 cm x 25 cm) | Beam | 50MPa | Concrete Rectangular | 250 | 250 | 625 | 6850 | 0.43 | 1047.4 | G300E | 3311975 | 25.99 | G300E | 696106.34 | 5.46
1289 | Story2 | B93 | 50 MPa RC Beam (25 cm x 25 cm) | Beam | 50MPa | Concrete Rectangular | 250 | 250 | 625 | 4450 | 0.28 | 680.43 | G300E | 1992010.71 | 15.63 | G300E | 598764.19 | 4.7
1290 | Story2 | B94 | 50 MPa RC Beam (25 cm x 25 cm) | Beam | 50MPa | Concrete Rectangular | 250 | 250 | 625 | 6850 | 0.43 | 1047.4 | G300E | 2788572.73 | 21.88 | G300E | 602488.64 | 4.73
1291 | Story2 | B95 | 50 MPa RC Beam (25 cm x 25 cm) | Beam | 50MPa | Concrete Rectangular | 250 | 250 | 625 | 4450 | 0.28 | 680.43 | G300E | 1891250 | 14.84 | G300E | 575586.84 | 4.52
1292 | Story2 | B96 | 50 MPa RC Beam (25 cm x 25 cm) | Beam | 50MPa | Concrete Rectangular | 250 | 250 | 625 | 6850 | 0.43 | 1047.4 | G300E | 2831540.91 | 22.22 | G300E | 622104.55 | 4.88
1293 | Story2 | B97 | 50 MPa RC Beam (25 cm x 25 cm) | Beam | 50MPa | Concrete Rectangular | 250 | 250 | 625 | 4450 | 0.28 | 680.43 | G300E | 1703714.29 | 13.37 | G300E | 552409.49 | 4.33
1294 | Story2 | B98 | 50 MPa RC Beam (25 cm x 25 cm) | Beam | 50MPa | Concrete Rectangular | 250 | 250 | 625 | 6850 | 0.43 | 1047.4 | G300E | 2813481.82 | 22.08 | G300E | 414736.36 | 3.25
1295 | Story2 | B99 | 50 MPa RC Beam (25 cm x 25 cm) | Beam | 50MPa | Concrete Rectangular | 250 | 250 | 625 | 4450 | 0.28 | 680.43 | G300E | 1672246.43 | 13.12 | G300E | 552409.49 | 4.33
1296 | Story20 | B1 | 50 MPa RC Beam (32.5 cm x 25 cm) | Beam | 50MPa | Concrete Rectangular | 250 | 325 | 812.5 | 4550 | 0.37 | 904.43 | G300E | 2485275 | 19.5 | G300E | 1721120.86 | 13.5
1297 | Story20 | B10 | 50 MPa RC Beam (32.5 cm x 25 cm) | Beam | 50MPa | Concrete Rectangular | 250 | 325 | 812.5 | 6950 | 0.56 | 1381.5 | G300E | 3143611.36 | 24.67 | G300E | 2032416.69 | 15.95
1298 | Story20 | B100 | 50 MPa RC Beam (32.5 cm x 25 cm) | Beam | 50MPa | Concrete Rectangular | 250 | 325 | 812.5 | 6950 | 0.56 | 1381.5 | G300E | 3474368.18 | 27.26 | G300E | 1185529.89 | 9.3
1299 | Story20 | B101 | 50 MPa RC Beam (32.5 cm x 25 cm) | Beam | 50MPa | Concrete Rectangular | 250 | 325 | 812.5 | 4550 | 0.37 | 904.43 | G300E | 1905475 | 14.95 | G300E | 935521.92 | 7.34
1300 | Story20 | B102 | 50 MPa RC Beam (32.5 cm x 25 cm) | Beam | 50MPa | Concrete Rectangular | 250 | 325 | 812.5 | 6950 | 0.56 | 1381.5 | G300E | 3160354.55 | 24.8 | G300E | 934066.26 | 7.33
1301 | Story20 | B103 | 50 MPa RC Beam (32.5 cm x 25 cm) | Beam | 50MPa | Concrete Rectangular | 250 | 325 | 812.5 | 4550 | 0.37 | 904.43 | G300E | 1857700 | 14.58 | G300E | 877192.63 | 6.88
1302 | Story20 | B104 | 50 MPa RC Beam (32.5 cm x 25 cm) | Beam | 50MPa | Concrete Rectangular | 250 | 325 | 812.5 | 6950 | 0.56 | 1381.5 | G300E | 3076006.82 | 24.14 | G300E | 1442112.68 | 11.32
1303 | Story20 | B105 | 50 MPa RC Beam (32.5 cm x 25 cm) | Beam | 50MPa | Concrete Rectangular | 250 | 325 | 812.5 | 4550 | 0.37 | 904.43 | G300E | 1488175 | 11.68 | G300E | 1690313.22 | 13.26
1304 | Story20 | B106 | 50 MPa RC Beam (32.5 cm x 25 cm) | Beam | 50MPa | Concrete Rectangular | 250 | 325 | 812.5 | 6950 | 0.56 | 1381.5 | G300E | 3509434.09 | 27.54 | G300E | 2689442.13 | 21.1
1305 | Story20 | B107 | 50 MPa RC Beam (32.5 cm x 25 cm) | Beam | 50MPa | Concrete Rectangular | 250 | 325 | 812.5 | 6950 | 0.56 | 1381.5 | G300E | 3283875 | 25.77 | G300E | 1640308.04 | 12.87
1306 | Story20 | B108 | 50 MPa RC Beam (32.5 cm x 25 cm) | Beam | 50MPa | Concrete Rectangular | 250 | 325 | 812.5 | 6950 | 0.56 | 1381.5 | G300E | 3160354.55 | 24.8 | G300E | 2032416.69 | 15.95
1307 | Story20 | B109 | 50 MPa RC Beam (32.5 cm x 25 cm) | Beam | 50MPa | Concrete Rectangular | 250 | 325 | 812.5 | 6950 | 0.56 | 1381.5 | G300E | 3016931.82 | 23.67 | G300E | 1939920.8 | 15.22
1308 | Story20 | B11 | 50 MPa RC Beam (32.5 cm x 25 cm) | Beam | 50MPa | Concrete Rectangular | 250 | 325 | 812.5 | 4550 | 0.37 | 904.43 | G300E | 1905475 | 14.95 | G300E | 935518.76 | 7.34
1309 | Story20 | B110 | 50 MPa RC Beam (32.5 cm x 25 cm) | Beam | 50MPa | Concrete Rectangular | 250 | 325 | 812.5 | 6950 | 0.56 | 1381.5 | G300E | 3160354.55 | 24.8 | G300E | 2032416.69 | 15.95
1310 | Story20 | B111 | 50 MPa RC Beam (32.5 cm x 25 cm) | Beam | 50MPa | Concrete Rectangular | 250 | 325 | 812.5 | 6950 | 0.56 | 1381.5 | G300E | 3283559.09 | 25.76 | G300E | 1263112.59 | 9.91
1311 | Story20 | B112 | 50 MPa RC Beam (32.5 cm x 25 cm) | Beam | 50MPa | Concrete Rectangular | 250 | 325 | 812.5 | 6950 | 0.56 | 1381.5 | G300E | 3509434.09 | 27.54 | G300E | 2591826.22 | 20.34
1312 | Story20 | B12 | 50 MPa RC Beam (32.5 cm x 25 cm) | Beam | 50MPa | Concrete Rectangular | 250 | 325 | 812.5 | 6950 | 0.56 | 1381.5 | G300E | 3275661.36 | 25.7 | G300E | 1263112.59 | 9.91
1313 | Story20 | B13 | 50 MPa RC Beam (32.5 cm x 25 cm) | Beam | 50MPa | Concrete Rectangular | 250 | 325 | 812.5 | 4550 | 0.37 | 904.43 | G300E | 1857700 | 14.58 | G300E | 877189.46 | 6.88
1314 | Story20 | B14 | 50 MPa RC Beam (32.5 cm x 25 cm) | Beam | 50MPa | Concrete Rectangular | 250 | 325 | 812.5 | 6950 | 0.56 | 1381.5 | G300E | 3326838.64 | 26.1 | G300E | 2591826.22 | 20.34
1315 | Story20 | B15 | 50 MPa RC Beam (32.5 cm x 25 cm) | Beam | 50MPa | Concrete Rectangular | 250 | 325 | 812.5 | 4550 | 0.37 | 904.43 | G300E | 1488175 | 11.68 | G300E | 1690313.22 | 13.26
1316 | Story20 | B16 | 50 MPa RC Beam (32.5 cm x 25 cm) | Beam | 50MPa | Concrete Rectangular | 250 | 325 | 812.5 | 4550 | 0.37 | 904.43 | G300E | 2475850 | 19.43 | G300E | 2336020.86 | 18.33
1317 | Story20 | B17 | 50 MPa RC Beam (32.5 cm x 25 cm) | Beam | 50MPa | Concrete Rectangular | 250 | 325 | 812.5 | 6950 | 0.56 | 1381.5 | G300E | 3610209.09 | 28.33 | G300E | 1442110.63 | 11.32
1318 | Story20 | B18 | 50 MPa RC Beam (32.5 cm x 25 cm) | Beam | 50MPa | Concrete Rectangular | 250 | 325 | 812.5 | 4550 | 0.37 | 904.43 | G300E | 2317575 | 18.18 | G300E | 960945.86 | 7.54
1319 | Story20 | B19 | 50 MPa RC Beam (32.5 cm x 25 cm) | Beam | 50MPa | Concrete Rectangular | 250 | 325 | 812.5 | 6950 | 0.56 | 1381.5 | G300E | 3164461.36 | 24.83 | G300E | 1186477.62 | 9.31
1320 | Story20 | B2 | 50 MPa RC Beam (32.5 cm x 25 cm) | Beam | 50MPa | Concrete Rectangular | 250 | 325 | 812.5 | 6950 | 0.56 | 1381.5 | G300E | 3417504.55 | 26.82 | G300E | 2689442.13 | 21.1
1321 | Story20 | B20 | 50 MPa RC Beam (32.5 cm x 25 cm) | Beam | 50MPa | Concrete Rectangular | 250 | 325 | 812.5 | 4550 | 0.37 | 904.43 | G300E | 2269800 | 17.81 | G300E | 960945.86 | 7.54
1322 | Story20 | B21 | 50 MPa RC Beam (32.5 cm x 25 cm) | Beam | 50MPa | Concrete Rectangular | 250 | 325 | 812.5 | 6950 | 0.56 | 1381.5 | G300E | 3316887.5 | 26.03 | G300E | 1663006.57 | 13.05
1323 | Story20 | B22 | 50 MPa RC Beam (32.5 cm x 25 cm) | Beam | 50MPa | Concrete Rectangular | 250 | 325 | 812.5 | 4550 | 0.37 | 904.43 | G300E | 2192775 | 17.21 | G300E | 960945.86 | 7.54
1324 | Story20 | B23 | 50 MPa RC Beam (32.5 cm x 25 cm) | Beam | 50MPa | Concrete Rectangular | 250 | 325 | 812.5 | 6950 | 0.56 | 1381.5 | G300E | 3018195.45 | 23.68 | G300E | 934066.26 | 7.33
1325 | Story20 | B24 | 50 MPa RC Beam (32.5 cm x 25 cm) | Beam | 50MPa | Concrete Rectangular | 250 | 325 | 812.5 | 4550 | 0.37 | 904.43 | G300E | 2065700 | 16.21 | G300E | 960945.86 | 7.54
1326 | Story20 | B25 | 50 MPa RC Beam (32.5 cm x 25 cm) | Beam | 50MPa | Concrete Rectangular | 250 | 325 | 812.5 | 6950 | 0.56 | 1381.5 | G300E | 3194788.64 | 25.07 | G300E | 1185529.89 | 9.3
1327 | Story20 | B26 | 50 MPa RC Beam (32.5 cm x 25 cm) | Beam | 50MPa | Concrete Rectangular | 250 | 325 | 812.5 | 4550 | 0.37 | 904.43 | G300E | 2056925 | 16.14 | G300E | 960945.86 | 7.54
1328 | Story20 | B27 | 50 MPa RC Beam (32.5 cm x 25 cm) | Beam | 50MPa | Concrete Rectangular | 250 | 325 | 812.5 | 6950 | 0.56 | 1381.5 | G300E | 3160038.64 | 24.79 | G300E | 934066.26 | 7.33
1329 | Story20 | B28 | 50 MPa RC Beam (32.5 cm x 25 cm) | Beam | 50MPa | Concrete Rectangular | 250 | 325 | 812.5 | 4550 | 0.37 | 904.43 | G300E | 1947075 | 15.28 | G300E | 960945.86 | 7.54
1330 | Story20 | B29 | 50 MPa RC Beam (32.5 cm x 25 cm) | Beam | 50MPa | Concrete Rectangular | 250 | 325 | 812.5 | 6950 | 0.56 | 1381.5 | G300E | 2798638.64 | 21.96 | G300E | 1442109.6 | 11.32
1331 | Story20 | B3 | 50 MPa RC Beam (32.5 cm x 25 cm) | Beam | 50MPa | Concrete Rectangular | 250 | 325 | 812.5 | 4550 | 0.37 | 904.43 | G300E | 2194725 | 17.22 | G300E | 970000.04 | 7.61
1332 | Story20 | B30 | 50 MPa RC Beam (32.5 cm x 25 cm) | Beam | 50MPa | Concrete Rectangular | 250 | 325 | 812.5 | 4550 | 0.37 | 904.43 | G300E | 1570400 | 12.32 | G300E | 1627655.58 | 12.77
1333 | Story20 | B31 | 50 MPa RC Beam (32.5 cm x 25 cm) | Beam | 50MPa | Concrete Rectangular | 250 | 325 | 812.5 | 4550 | 0.37 | 904.43 | G300E | 2478450 | 19.45 | G300E | 1965195.86 | 15.42
1334 | Story20 | B32 | 50 MPa RC Beam (32.5 cm x 25 cm) | Beam | 50MPa | Concrete Rectangular | 250 | 325 | 812.5 | 6950 | 0.56 | 1381.5 | G300E | 3518911.36 | 27.61 | G300E | 1449275.68 | 11.37
1335 | Story20 | B33 | 50 MPa RC Beam (32.5 cm x 25 cm) | Beam | 50MPa | Concrete Rectangular | 250 | 325 | 812.5 | 4550 | 0.37 | 904.43 | G300E | 2425475 | 19.03 | G300E | 960945.86 | 7.54
1336 | Story20 | B34 | 50 MPa RC Beam (32.5 cm x 25 cm) | Beam | 50MPa | Concrete Rectangular | 250 | 325 | 812.5 | 6950 | 0.56 | 1381.5 | G300E | 3159722.73 | 24.79 | G300E | 1759536.71 | 13.81
1337 | Story20 | B35 | 50 MPa RC Beam (32.5 cm x 25 cm) | Beam | 50MPa | Concrete Rectangular | 250 | 325 | 812.5 | 4550 | 0.37 | 904.43 | G300E | 2305875 | 18.09 | G300E | 960945.86 | 7.54
1338 | Story20 | B36 | 50 MPa RC Beam (32.5 cm x 25 cm) | Beam | 50MPa | Concrete Rectangular | 250 | 325 | 812.5 | 6950 | 0.56 | 1381.5 | G300E | 2766100 | 21.7 | G300E | 1459738.99 | 11.45
1339 | Story20 | B37 | 50 MPa RC Beam (32.5 cm x 25 cm) | Beam | 50MPa | Concrete Rectangular | 250 | 325 | 812.5 | 4800 | 0.39 | 954.13 | G300E | 2697280 | 21.16 | G300E | 1213362.08 | 9.52
1340 | Story20 | B38 | 50 MPa RC Beam (32.5 cm x 25 cm) | Beam | 50MPa | Concrete Rectangular | 250 | 325 | 812.5 | 6950 | 0.56 | 1381.5 | G300E | 2596140.91 | 20.37 | G300E | 1983516.26 | 15.56
1341 | Story20 | B39 | 50 MPa RC Beam (32.5 cm x 25 cm) | Beam | 50MPa | Concrete Rectangular | 250 | 325 | 812.5 | 4800 | 0.39 | 954.13 | G300E | 2533760 | 19.88 | G300E | 1103855.76 | 8.66
1342 | Story20 | B4 | 50 MPa RC Beam (32.5 cm x 25 cm) | Beam | 50MPa | Concrete Rectangular | 250 | 325 | 812.5 | 6950 | 0.56 | 1381.5 | G300E | 3238422 | 25.41 | G300E | 1983509.84 | 15.56
1343 | Story20 | B40 | 50 MPa RC Beam (32.5 cm x 25 cm) | Beam | 50MPa | Concrete Rectangular | 250 | 325 | 812.5 | 6950 | 0.56 | 1381.5 | G300E | 3232065.91 | 25.36 | G300E | 934066.26 | 7.33
1344 | Story20 | B41 | 50 MPa RC Beam (32.5 cm x 25 cm) | Beam | 50MPa | Concrete Rectangular | 250 | 325 | 812.5 | 4550 | 0.37 | 904.43 | G300E | 2070575 | 16.25 | G300E | 930138.22 | 7.3
1345 | Story20 | B42 | 50 MPa RC Beam (32.5 cm x 25 cm) | Beam | 50MPa | Concrete Rectangular | 250 | 325 | 812.5 | 6950 | 0.56 | 1381.5 | G300E | 3160354.55 | 24.8 | G300E | 934066.26 | 7.33
1346 | Story20 | B43 | 50 MPa RC Beam (32.5 cm x 25 cm) | Beam | 50MPa | Concrete Rectangular | 250 | 325 | 812.5 | 4550 | 0.37 | 904.43 | G300E | 1946750 | 15.27 | G300E | 899330.58 | 7.06
1347 | Story20 | B44 | 50 MPa RC Beam (32.5 cm x 25 cm) | Beam | 50MPa | Concrete Rectangular | 250 | 325 | 812.5 | 6950 | 0.56 | 1381.5 | G300E | 2795479.55 | 21.93 | G300E | 1440751.27 | 11.3
1348 | Story20 | B45 | 50 MPa RC Beam (32.5 cm x 25 cm) | Beam | 50MPa | Concrete Rectangular | 250 | 325 | 812.5 | 4550 | 0.37 | 904.43 | G300E | 1658150 | 13.01 | G300E | 1515530.58 | 11.89
1349 | Story20 | B46 | 50 MPa RC Beam (32.5 cm x 25 cm) | Beam | 50MPa | Concrete Rectangular | 250 | 325 | 812.5 | 4550 | 0.37 | 904.43 | G300E | 2470000 | 19.38 | G300E | 1326895.86 | 10.41
1350 | Story20 | B47 | 50 MPa RC Beam (32.5 cm x 25 cm) | Beam | 50MPa | Concrete Rectangular | 250 | 325 | 812.5 | 6950 | 0.56 | 1381.5 | G300E | 3913165.91 | 30.7 | G300E | 1436993.53 | 11.28
1351 | Story20 | B48 | 50 MPa RC Beam (32.5 cm x 25 cm) | Beam | 50MPa | Concrete Rectangular | 250 | 325 | 812.5 | 4550 | 0.37 | 904.43 | G300E | 2275325 | 17.85 | G300E | 960945.86 | 7.54
1352 | Story20 | B49 | 50 MPa RC Beam (32.5 cm x 25 cm) | Beam | 50MPa | Concrete Rectangular | 250 | 325 | 812.5 | 6950 | 0.56 | 1381.5 | G300E | 3681288.64 | 28.88 | G300E | 1584523.08 | 12.43
1353 | Story20 | B5 | 50 MPa RC Beam (32.5 cm x 25 cm) | Beam | 50MPa | Concrete Rectangular | 250 | 325 | 812.5 | 4550 | 0.37 | 904.43 | G300E | 2058205.88 | 16.15 | G300E | 1240046.56 | 9.73
1354 | Story20 | B50 | 50 MPa RC Beam (32.5 cm x 25 cm) | Beam | 50MPa | Concrete Rectangular | 250 | 325 | 812.5 | 4550 | 0.37 | 904.43 | G300E | 2168400 | 17.01 | G300E | 960945.86 | 7.54
1355 | Story20 | B51 | 50 MPa RC Beam (32.5 cm x 25 cm) | Beam | 50MPa | Concrete Rectangular | 250 | 325 | 812.5 | 7200 | 0.58 | 1431.19 | G300E | 3965634.78 | 31.12 | G300E | 1578224.11 | 12.38
1356 | Story20 | B55 | 50 MPa RC Beam (32.5 cm x 25 cm) | Beam | 50MPa | Concrete Rectangular | 250 | 325 | 812.5 | 6950 | 0.56 | 1381.5 | G300E | 3825823.91 | 30.02 | G300E | 1523424.66 | 11.95
1357 | Story20 | B56 | 50 MPa RC Beam (32.5 cm x 25 cm) | Beam | 50MPa | Concrete Rectangular | 250 | 325 | 812.5 | 4550 | 0.37 | 904.43 | G300E | 1526850 | 11.98 | G300E | 960945.86 | 7.54
1358 | Story20 | B57 | 50 MPa RC Beam (32.5 cm x 25 cm) | Beam | 50MPa | Concrete Rectangular | 250 | 325 | 812.5 | 6950 | 0.56 | 1381.5 | G300E | 3682552.27 | 28.89 | G300E | 934066.26 | 7.33
1359 | Story20 | B58 | 50 MPa RC Beam (32.5 cm x 25 cm) | Beam | 50MPa | Concrete Rectangular | 250 | 325 | 812.5 | 4550 | 0.37 | 904.43 | G300E | 1549600 | 12.16 | G300E | 960945.86 | 7.54
1360 | Story20 | B59 | 50 MPa RC Beam (32.5 cm x 25 cm) | Beam | 50MPa | Concrete Rectangular | 250 | 325 | 812.5 | 6950 | 0.56 | 1381.5 | G300E | 3913165.91 | 30.7 | G300E | 1311261.71 | 10.29
1361 | Story20 | B6 | 50 MPa RC Beam (32.5 cm x 25 cm) | Beam | 50MPa | Concrete Rectangular | 250 | 325 | 812.5 | 6950 | 0.56 | 1381.5 | G300E | 3022934.09 | 23.72 | G300E | 1921467.13 | 15.08
1362 | Story20 | B60 | 50 MPa RC Beam (32.5 cm x 25 cm) | Beam | 50MPa | Concrete Rectangular | 250 | 325 | 812.5 | 4550 | 0.37 | 904.43 | G300E | 1834300 | 14.39 | G300E | 944965.29 | 7.41
1363 | Story20 | B61 | 50 MPa RC Beam (32.5 cm x 25 cm) | Beam | 50MPa | Concrete Rectangular | 250 | 325 | 812.5 | 4550 | 0.37 | 904.43 | G300E | 2478125 | 19.44 | G300E | 1965195.86 | 15.42
1364 | Story20 | B62 | 50 MPa RC Beam (32.5 cm x 25 cm) | Beam | 50MPa | Concrete Rectangular | 250 | 325 | 812.5 | 6950 | 0.56 | 1381.5 | G300E | 3913165.91 | 30.7 | G300E | 1436993.53 | 11.28
1365 | Story20 | B63 | 50 MPa RC Beam (32.5 cm x 25 cm) | Beam | 50MPa | Concrete Rectangular | 250 | 325 | 812.5 | 4550 | 0.37 | 904.43 | G300E | 2425475 | 19.03 | G300E | 960945.86 | 7.54
1366 | Story20 | B64 | 50 MPa RC Beam (32.5 cm x 25 cm) | Beam | 50MPa | Concrete Rectangular | 250 | 325 | 812.5 | 6950 | 0.56 | 1381.5 | G300E | 3682236.36 | 28.89 | G300E | 1584523.08 | 12.43
1367 | Story20 | B65 | 50 MPa RC Beam (32.5 cm x 25 cm) | Beam | 50MPa | Concrete Rectangular | 250 | 325 | 812.5 | 4550 | 0.37 | 904.43 | G300E | 2306525 | 18.1 | G300E | 960945.86 | 7.54
1368 | Story20 | B66 | 50 MPa RC Beam (32.5 cm x 25 cm) | Beam | 50MPa | Concrete Rectangular | 250 | 325 | 812.5 | 7200 | 0.58 | 1431.19 | G300E | 4056104.35 | 31.83 | G300E | 1578224.11 | 12.38
1369 | Story20 | B67 | 50 MPa RC Beam (32.5 cm x 25 cm) | Beam | 50MPa | Concrete Rectangular | 250 | 325 | 812.5 | 4550 | 0.37 | 904.43 | G300E | 2524340 | 19.81 | G300E | 1046363.27 | 8.21
1370 | Story20 | B69 | 50 MPa RC Beam (32.5 cm x 25 cm) | Beam | 50MPa | Concrete Rectangular | 250 | 325 | 812.5 | 4550 | 0.37 | 904.43 | G300E | 2459426.67 | 19.3 | G300E | 1046363.27 | 8.21
1371 | Story20 | B7 | 50 MPa RC Beam (32.5 cm x 25 cm) | Beam | 50MPa | Concrete Rectangular | 250 | 325 | 812.5 | 4550 | 0.37 | 904.43 | G300E | 2164825 | 16.99 | G300E | 960945.86 | 7.54
1372 | Story20 | B70 | 50 MPa RC Beam (32.5 cm x 25 cm) | Beam | 50MPa | Concrete Rectangular | 250 | 325 | 812.5 | 6950 | 0.56 | 1381.5 | G300E | 3915569.57 | 30.72 | G300E | 1523424.66 | 11.95
1373 | Story20 | B71 | 50 MPa RC Beam (32.5 cm x 25 cm) | Beam | 50MPa | Concrete Rectangular | 250 | 325 | 812.5 | 4550 | 0.37 | 904.43 | G300E | 2070575 | 16.25 | G300E | 930138.22 | 7.3
1374 | Story20 | B72 | 50 MPa RC Beam (32.5 cm x 25 cm) | Beam | 50MPa | Concrete Rectangular | 250 | 325 | 812.5 | 6950 | 0.56 | 1381.5 | G300E | 3682552.27 | 28.89 | G300E | 934066.26 | 7.33
1375 | Story20 | B73 | 50 MPa RC Beam (32.5 cm x 25 cm) | Beam | 50MPa | Concrete Rectangular | 250 | 325 | 812.5 | 4550 | 0.37 | 904.43 | G300E | 1946750 | 15.27 | G300E | 899330.58 | 7.06
1376 | Story20 | B74 | 50 MPa RC Beam (32.5 cm x 25 cm) | Beam | 50MPa | Concrete Rectangular | 250 | 325 | 812.5 | 6950 | 0.56 | 1381.5 | G300E | 3913165.91 | 30.7 | G300E | 1311261.71 | 10.29
1377 | Story20 | B75 | 50 MPa RC Beam (32.5 cm x 25 cm) | Beam | 50MPa | Concrete Rectangular | 250 | 325 | 812.5 | 4550 | 0.37 | 904.43 | G300E | 1658150 | 13.01 | G300E | 1515530.58 | 11.89
1378 | Story20 | B76 | 50 MPa RC Beam (32.5 cm x 25 cm) | Beam | 50MPa | Concrete Rectangular | 250 | 325 | 812.5 | 4550 | 0.37 | 904.43 | G300E | 2476175 | 19.43 | G300E | 2336020.86 | 18.33
1379 | Story20 | B77 | 50 MPa RC Beam (32.5 cm x 25 cm) | Beam | 50MPa | Concrete Rectangular | 250 | 325 | 812.5 | 6950 | 0.56 | 1381.5 | G300E | 3611788.64 | 28.34 | G300E | 1449277.73 | 11.37
1380 | Story20 | B78 | 50 MPa RC Beam (32.5 cm x 25 cm) | Beam | 50MPa | Concrete Rectangular | 250 | 325 | 812.5 | 4550 | 0.37 | 904.43 | G300E | 2317900 | 18.19 | G300E | 960945.86 | 7.54
1381 | Story20 | B79 | 50 MPa RC Beam (32.5 cm x 25 cm) | Beam | 50MPa | Concrete Rectangular | 250 | 325 | 812.5 | 6950 | 0.56 | 1381.5 | G300E | 3160354.55 | 24.8 | G300E | 1759536.71 | 13.81
1382 | Story20 | B8 | 50 MPa RC Beam (32.5 cm x 25 cm) | Beam | 50MPa | Concrete Rectangular | 250 | 325 | 812.5 | 6950 | 0.56 | 1381.5 | G300E | 3001768.18 | 23.55 | G300E | 1939920.8 | 15.22
1383 | Story20 | B80 | 50 MPa RC Beam (32.5 cm x 25 cm) | Beam | 50MPa | Concrete Rectangular | 250 | 325 | 812.5 | 4550 | 0.37 | 904.43 | G300E | 2257125 | 17.71 | G300E | 960945.86 | 7.54
1384 | Story20 | B81 | 50 MPa RC Beam (32.5 cm x 25 cm) | Beam | 50MPa | Concrete Rectangular | 250 | 325 | 812.5 | 6950 | 0.56 | 1381.5 | G300E | 3332525 | 26.15 | G300E | 1334954.89 | 10.47
1385 | Story20 | B82 | 50 MPa RC Beam (32.5 cm x 25 cm) | Beam | 50MPa | Concrete Rectangular | 250 | 325 | 812.5 | 4550 | 0.37 | 904.43 | G300E | 2198950 | 17.25 | G300E | 960945.86 | 7.54
1386 | Story20 | B83 | 50 MPa RC Beam (32.5 cm x 25 cm) | Beam | 50MPa | Concrete Rectangular | 250 | 325 | 812.5 | 6950 | 0.56 | 1381.5 | G300E | 2597088.64 | 20.38 | G300E | 1989202.62 | 15.61
1387 | Story20 | B84 | 50 MPa RC Beam (32.5 cm x 25 cm) | Beam | 50MPa | Concrete Rectangular | 250 | 325 | 812.5 | 4550 | 0.37 | 904.43 | G300E | 2066675 | 16.22 | G300E | 960945.86 | 7.54
1388 | Story20 | B85 | 50 MPa RC Beam (32.5 cm x 25 cm) | Beam | 50MPa | Concrete Rectangular | 250 | 325 | 812.5 | 6950 | 0.56 | 1381.5 | G300E | 3332525 | 26.15 | G300E | 934066.26 | 7.33
1389 | Story20 | B86 | 50 MPa RC Beam (32.5 cm x 25 cm) | Beam | 50MPa | Concrete Rectangular | 250 | 325 | 812.5 | 4550 | 0.37 | 904.43 | G300E | 2056925 | 16.14 | G300E | 960945.86 | 7.54
1390 | Story20 | B87 | 50 MPa RC Beam (32.5 cm x 25 cm) | Beam | 50MPa | Concrete Rectangular | 250 | 325 | 812.5 | 6950 | 0.56 | 1381.5 | G300E | 3160354.55 | 24.8 | G300E | 934066.26 | 7.33
1391 | Story20 | B88 | 50 MPa RC Beam (32.5 cm x 25 cm) | Beam | 50MPa | Concrete Rectangular | 250 | 325 | 812.5 | 4550 | 0.37 | 904.43 | G300E | 1947075 | 15.28 | G300E | 960945.86 | 7.54
1392 | Story20 | B89 | 50 MPa RC Beam (32.5 cm x 25 cm) | Beam | 50MPa | Concrete Rectangular | 250 | 325 | 812.5 | 6950 | 0.56 | 1381.5 | G300E | 2888672.73 | 22.67 | G300E | 1440753.32 | 11.3
1393 | Story20 | B9 | 50 MPa RC Beam (32.5 cm x 25 cm) | Beam | 50MPa | Concrete Rectangular | 250 | 325 | 812.5 | 4550 | 0.37 | 904.43 | G300E | 2139150 | 16.78 | G300E | 960945.86 | 7.54
1394 | Story20 | B90 | 50 MPa RC Beam (32.5 cm x 25 cm) | Beam | 50MPa | Concrete Rectangular | 250 | 325 | 812.5 | 4550 | 0.37 | 904.43 | G300E | 1570400 | 12.32 | G300E | 1627655.58 | 12.77
1395 | Story20 | B91 | 50 MPa RC Beam (32.5 cm x 25 cm) | Beam | 50MPa | Concrete Rectangular | 250 | 325 | 812.5 | 4550 | 0.37 | 904.43 | G300E | 2484950 | 19.5 | G300E | 1721120.86 | 13.5
1396 | Story20 | B92 | 50 MPa RC Beam (32.5 cm x 25 cm) | Beam | 50MPa | Concrete Rectangular | 250 | 325 | 812.5 | 6950 | 0.56 | 1381.5 | G300E | 3796279.55 | 29.79 | G300E | 1442106.52 | 11.32
1397 | Story20 | B93 | 50 MPa RC Beam (32.5 cm x 25 cm) | Beam | 50MPa | Concrete Rectangular | 250 | 325 | 812.5 | 4550 | 0.37 | 904.43 | G300E | 2195700 | 17.23 | G300E | 969619.79 | 7.61
1398 | Story20 | B94 | 50 MPa RC Beam (32.5 cm x 25 cm) | Beam | 50MPa | Concrete Rectangular | 250 | 325 | 812.5 | 6950 | 0.56 | 1381.5 | G300E | 3160354.55 | 24.8 | G300E | 1186477.62 | 9.31
1399 | Story20 | B95 | 50 MPa RC Beam (32.5 cm x 25 cm) | Beam | 50MPa | Concrete Rectangular | 250 | 325 | 812.5 | 4550 | 0.37 | 904.43 | G300E | 2102100 | 16.49 | G300E | 966331.68 | 7.58
1400 | Story20 | B96 | 50 MPa RC Beam (32.5 cm x 25 cm) | Beam | 50MPa | Concrete Rectangular | 250 | 325 | 812.5 | 6950 | 0.56 | 1381.5 | G300E | 3474368.18 | 27.26 | G300E | 1311261.71 | 10.29
1401 | Story20 | B97 | 50 MPa RC Beam (32.5 cm x 25 cm) | Beam | 50MPa | Concrete Rectangular | 250 | 325 | 812.5 | 4550 | 0.37 | 904.43 | G300E | 2170675 | 17.03 | G300E | 960945.86 | 7.54
1402 | Story20 | B98 | 50 MPa RC Beam (32.5 cm x 25 cm) | Beam | 50MPa | Concrete Rectangular | 250 | 325 | 812.5 | 6950 | 0.56 | 1381.5 | G300E | 3019459.09 | 23.69 | G300E | 934066.26 | 7.33
1403 | Story20 | B99 | 50 MPa RC Beam (32.5 cm x 25 cm) | Beam | 50MPa | Concrete Rectangular | 250 | 325 | 812.5 | 4550 | 0.37 | 904.43 | G300E | 2139150 | 16.78 | G300E | 960945.86 | 7.54
1404 | Story21 | B1 | 50 MPa RC Beam (32.5 cm x 25 cm) | Beam | 50MPa | Concrete Rectangular | 250 | 325 | 812.5 | 4550 | 0.37 | 904.43 | G300E | 2479425 | 19.45 | G300E | 1727945.86 | 13.56
1405 | Story21 | B10 | 50 MPa RC Beam (32.5 cm x 25 cm) | Beam | 50MPa | Concrete Rectangular | 250 | 325 | 812.5 | 6950 | 0.56 | 1381.5 | G300E | 3055472.73 | 23.97 | G300E | 2041893.97 | 16.02
1406 | Story21 | B100 | 50 MPa RC Beam (32.5 cm x 25 cm) | Beam | 50MPa | Concrete Rectangular | 250 | 325 | 812.5 | 6950 | 0.56 | 1381.5 | G300E | 3382754.55 | 26.54 | G300E | 1436993.53 | 11.28
1407 | Story21 | B101 | 50 MPa RC Beam (32.5 cm x 25 cm) | Beam | 50MPa | Concrete Rectangular | 250 | 325 | 812.5 | 4550 | 0.37 | 904.43 | G300E | 2020200 | 15.85 | G300E | 906327.18 | 7.11
1408 | Story21 | B102 | 50 MPa RC Beam (32.5 cm x 25 cm) | Beam | 50MPa | Concrete Rectangular | 250 | 325 | 812.5 | 6950 | 0.56 | 1381.5 | G300E | 3156563.64 | 24.77 | G300E | 934066.26 | 7.33
1409 | Story21 | B103 | 50 MPa RC Beam (32.5 cm x 25 cm) | Beam | 50MPa | Concrete Rectangular | 250 | 325 | 812.5 | 4550 | 0.37 | 904.43 | G300E | 1882075 | 14.77 | G300E | 878971.36 | 6.9
1410 | Story21 | B104 | 50 MPa RC Beam (32.5 cm x 25 cm) | Beam | 50MPa | Concrete Rectangular | 250 | 325 | 812.5 | 6950 | 0.56 | 1381.5 | G300E | 2986604.55 | 23.43 | G300E | 1442815.97 | 11.32
1411 | Story21 | B105 | 50 MPa RC Beam (32.5 cm x 25 cm) | Beam | 50MPa | Concrete Rectangular | 250 | 325 | 812.5 | 4550 | 0.37 | 904.43 | G300E | 1494350 | 11.73 | G300E | 1697138.22 | 13.32
1412 | Story21 | B106 | 50 MPa RC Beam (32.5 cm x 25 cm) | Beam | 50MPa | Concrete Rectangular | 250 | 325 | 812.5 | 6950 | 0.56 | 1381.5 | G300E | 3512593.18 | 27.56 | G300E | 2694180.77 | 21.14
1413 | Story21 | B107 | 50 MPa RC Beam (32.5 cm x 25 cm) | Beam | 50MPa | Concrete Rectangular | 250 | 325 | 812.5 | 6950 | 0.56 | 1381.5 | G300E | 3290193.18 | 25.82 | G300E | 1659262.59 | 13.02
1414 | Story21 | B108 | 50 MPa RC Beam (32.5 cm x 25 cm) | Beam | 50MPa | Concrete Rectangular | 250 | 325 | 812.5 | 6950 | 0.56 | 1381.5 | G300E | 3160670.45 | 24.8 | G300E | 2041893.97 | 16.02
1415 | Story21 | B109 | 50 MPa RC Beam (32.5 cm x 25 cm) | Beam | 50MPa | Concrete Rectangular | 250 | 325 | 812.5 | 6950 | 0.56 | 1381.5 | G300E | 3011877.27 | 23.63 | G300E | 1939920.8 | 15.22
1416 | Story21 | B11 | 50 MPa RC Beam (32.5 cm x 25 cm) | Beam | 50MPa | Concrete Rectangular | 250 | 325 | 812.5 | 4550 | 0.37 | 904.43 | G300E | 2020200 | 15.85 | G300E | 906322.95 | 7.11
1417 | Story21 | B110 | 50 MPa RC Beam (32.5 cm x 25 cm) | Beam | 50MPa | Concrete Rectangular | 250 | 325 | 812.5 | 6950 | 0.56 | 1381.5 | G300E | 3160670.45 | 24.8 | G300E | 2041893.97 | 16.02
1418 | Story21 | B111 | 50 MPa RC Beam (32.5 cm x 25 cm) | Beam | 50MPa | Concrete Rectangular | 250 | 325 | 812.5 | 6950 | 0.56 | 1381.5 | G300E | 3290509.09 | 25.82 | G300E | 1282067.13 | 10.06
1419 | Story21 | B112 | 50 MPa RC Beam (32.5 cm x 25 cm) | Beam | 50MPa | Concrete Rectangular | 250 | 325 | 812.5 | 6950 | 0.56 | 1381.5 | G300E | 3512593.18 | 27.56 | G300E | 2600355.77 | 20.4
1420 | Story21 | B12 | 50 MPa RC Beam (32.5 cm x 25 cm) | Beam | 50MPa | Concrete Rectangular | 250 | 325 | 812.5 | 6950 | 0.56 | 1381.5 | G300E | 3283243.18 | 25.76 | G300E | 1282067.13 | 10.06
1421 | Story21 | B13 | 50 MPa RC Beam (32.5 cm x 25 cm) | Beam | 50MPa | Concrete Rectangular | 250 | 325 | 812.5 | 4550 | 0.37 | 904.43 | G300E | 1882075 | 14.77 | G300E | 878967.13 | 6.9
1422 | Story21 | B14 | 50 MPa RC Beam (32.5 cm x 25 cm) | Beam | 50MPa | Concrete Rectangular | 250 | 325 | 812.5 | 6950 | 0.56 | 1381.5 | G300E | 3330629.55 | 26.13 | G300E | 2600355.77 | 20.4
1423 | Story21 | B15 | 50 MPa RC Beam (32.5 cm x 25 cm) | Beam | 50MPa | Concrete Rectangular | 250 | 325 | 812.5 | 4550 | 0.37 | 904.43 | G300E | 1494350 | 11.73 | G300E | 1697138.22 | 13.32
1424 | Story21 | B16 | 50 MPa RC Beam (32.5 cm x 25 cm) | Beam | 50MPa | Concrete Rectangular | 250 | 325 | 812.5 | 4550 | 0.37 | 904.43 | G300E | 2470650 | 19.39 | G300E | 2345770.86 | 18.41
1425 | Story21 | B17 | 50 MPa RC Beam (32.5 cm x 25 cm) | Beam | 50MPa | Concrete Rectangular | 250 | 325 | 812.5 | 6950 | 0.56 | 1381.5 | G300E | 3522070.45 | 27.64 | G300E | 1442813.92 | 11.32
1426 | Story21 | B18 | 50 MPa RC Beam (32.5 cm x 25 cm) | Beam | 50MPa | Concrete Rectangular | 250 | 325 | 812.5 | 4550 | 0.37 | 904.43 | G300E | 2326025 | 18.25 | G300E | 960945.86 | 7.54
1427 | Story21 | B19 | 50 MPa RC Beam (32.5 cm x 25 cm) | Beam | 50MPa | Concrete Rectangular | 250 | 325 | 812.5 | 6950 | 0.56 | 1381.5 | G300E | 3160038.64 | 24.79 | G300E | 1189320.8 | 9.33
1428 | Story21 | B2 | 50 MPa RC Beam (32.5 cm x 25 cm) | Beam | 50MPa | Concrete Rectangular | 250 | 325 | 812.5 | 6950 | 0.56 | 1381.5 | G300E | 3420979.55 | 26.84 | G300E | 2694180.77 | 21.14
1429 | Story21 | B20 | 50 MPa RC Beam (32.5 cm x 25 cm) | Beam | 50MPa | Concrete Rectangular | 250 | 325 | 812.5 | 4550 | 0.37 | 904.43 | G300E | 2282475 | 17.91 | G300E | 960945.86 | 7.54
1430 | Story21 | B21 | 50 MPa RC Beam (32.5 cm x 25 cm) | Beam | 50MPa | Concrete Rectangular | 250 | 325 | 812.5 | 6950 | 0.56 | 1381.5 | G300E | 3397102.08 | 26.65 | G300E | 1663006.57 | 13.05
1431 | Story21 | B22 | 50 MPa RC Beam (32.5 cm x 25 cm) | Beam | 50MPa | Concrete Rectangular | 250 | 325 | 812.5 | 4550 | 0.37 | 904.43 | G300E | 2207400 | 17.32 | G300E | 960945.86 | 7.54
1432 | Story21 | B23 | 50 MPa RC Beam (32.5 cm x 25 cm) | Beam | 50MPa | Concrete Rectangular | 250 | 325 | 812.5 | 6950 | 0.56 | 1381.5 | G300E | 3008718.18 | 23.61 | G300E | 934066.26 | 7.33
1433 | Story21 | B24 | 50 MPa RC Beam (32.5 cm x 25 cm) | Beam | 50MPa | Concrete Rectangular | 250 | 325 | 812.5 | 4550 | 0.37 | 904.43 | G300E | 2081625 | 16.33 | G300E | 960945.86 | 7.54
1434 | Story21 | B25 | 50 MPa RC Beam (32.5 cm x 25 cm) | Beam | 50MPa | Concrete Rectangular | 250 | 325 | 812.5 | 6950 | 0.56 | 1381.5 | G300E | 3190997.73 | 25.04 | G300E | 1436993.53 | 11.28
1435 | Story21 | B26 | 50 MPa RC Beam (32.5 cm x 25 cm) | Beam | 50MPa | Concrete Rectangular | 250 | 325 | 812.5 | 4550 | 0.37 | 904.43 | G300E | 2072200 | 16.26 | G300E | 960945.86 | 7.54
1436 | Story21 | B27 | 50 MPa RC Beam (32.5 cm x 25 cm) | Beam | 50MPa | Concrete Rectangular | 250 | 325 | 812.5 | 6950 | 0.56 | 1381.5 | G300E | 3156247.73 | 24.77 | G300E | 934066.26 | 7.33
1437 | Story21 | B28 | 50 MPa RC Beam (32.5 cm x 25 cm) | Beam | 50MPa | Concrete Rectangular | 250 | 325 | 812.5 | 4550 | 0.37 | 904.43 | G300E | 1961375 | 15.39 | G300E | 960945.86 | 7.54
1438 | Story21 | B29 | 50 MPa RC Beam (32.5 cm x 25 cm) | Beam | 50MPa | Concrete Rectangular | 250 | 325 | 812.5 | 6950 | 0.56 | 1381.5 | G300E | 2796743.18 | 21.94 | G300E | 1442812.89 | 11.32
1439 | Story21 | B3 | 50 MPa RC Beam (32.5 cm x 25 cm) | Beam | 50MPa | Concrete Rectangular | 250 | 325 | 812.5 | 4550 | 0.37 | 904.43 | G300E | 2220075 | 17.42 | G300E | 971693.21 | 7.62
1440 | Story21 | B30 | 50 MPa RC Beam (32.5 cm x 25 cm) | Beam | 50MPa | Concrete Rectangular | 250 | 325 | 812.5 | 4550 | 0.37 | 904.43 | G300E | 1759550 | 13.81 | G300E | 1766755.58 | 13.86
1441 | Story21 | B31 | 50 MPa RC Beam (32.5 cm x 25 cm) | Beam | 50MPa | Concrete Rectangular | 250 | 325 | 812.5 | 4550 | 0.37 | 904.43 | G300E | 2469350 | 19.38 | G300E | 1972020.86 | 15.47
1442 | Story21 | B32 | 50 MPa RC Beam (32.5 cm x 25 cm) | Beam | 50MPa | Concrete Rectangular | 250 | 325 | 812.5 | 6950 | 0.56 | 1381.5 | G300E | 3520806.82 | 27.63 | G300E | 1452846.8 | 11.4
1443 | Story21 | B33 | 50 MPa RC Beam (32.5 cm x 25 cm) | Beam | 50MPa | Concrete Rectangular | 250 | 325 | 812.5 | 4550 | 0.37 | 904.43 | G300E | 2350400 | 18.44 | G300E | 960945.86 | 7.54
1444 | Story21 | B34 | 50 MPa RC Beam (32.5 cm x 25 cm) | Beam | 50MPa | Concrete Rectangular | 250 | 325 | 812.5 | 6950 | 0.56 | 1381.5 | G300E | 3158775 | 24.78 | G300E | 1766170.8 | 13.86
1445 | Story21 | B35 | 50 MPa RC Beam (32.5 cm x 25 cm) | Beam | 50MPa | Concrete Rectangular | 250 | 325 | 812.5 | 4550 | 0.37 | 904.43 | G300E | 2323750 | 18.23 | G300E | 960945.86 | 7.54
1446 | Story21 | B36 | 50 MPa RC Beam (32.5 cm x 25 cm) | Beam | 50MPa | Concrete Rectangular | 250 | 325 | 812.5 | 6950 | 0.56 | 1381.5 | G300E | 2765468.18 | 21.7 | G300E | 1434531.73 | 11.26
1447 | Story21 | B37 | 50 MPa RC Beam (32.5 cm x 25 cm) | Beam | 50MPa | Concrete Rectangular | 250 | 325 | 812.5 | 4800 | 0.39 | 954.13 | G300E | 2719360 | 21.34 | G300E | 1220082.08 | 9.57
1448 | Story21 | B38 | 50 MPa RC Beam (32.5 cm x 25 cm) | Beam | 50MPa | Concrete Rectangular | 250 | 325 | 812.5 | 6950 | 0.56 | 1381.5 | G300E | 2577818.18 | 20.23 | G300E | 2000575.35 | 15.7
1449 | Story21 | B39 | 50 MPa RC Beam (32.5 cm x 25 cm) | Beam | 50MPa | Concrete Rectangular | 250 | 325 | 812.5 | 4800 | 0.39 | 954.13 | G300E | 2470400 | 19.38 | G300E | 1103855.76 | 8.66
1450 | Story21 | B4 | 50 MPa RC Beam (32.5 cm x 25 cm) | Beam | 50MPa | Concrete Rectangular | 250 | 325 | 812.5 | 6950 | 0.56 | 1381.5 | G300E | 3247318 | 25.48 | G300E | 1995741.84 | 15.66
1451 | Story21 | B40 | 50 MPa RC Beam (32.5 cm x 25 cm) | Beam | 50MPa | Concrete Rectangular | 250 | 325 | 812.5 | 6950 | 0.56 | 1381.5 | G300E | 3317045.45 | 26.03 | G300E | 904120.37 | 7.09
1452 | Story21 | B41 | 50 MPa RC Beam (32.5 cm x 25 cm) | Beam | 50MPa | Concrete Rectangular | 250 | 325 | 812.5 | 4550 | 0.37 | 904.43 | G300E | 2098850 | 16.47 | G300E | 899330.58 | 7.06
1453 | Story21 | B42 | 50 MPa RC Beam (32.5 cm x 25 cm) | Beam | 50MPa | Concrete Rectangular | 250 | 325 | 812.5 | 6950 | 0.56 | 1381.5 | G300E | 3159722.73 | 24.79 | G300E | 934066.26 | 7.33
1454 | Story21 | B43 | 50 MPa RC Beam (32.5 cm x 25 cm) | Beam | 50MPa | Concrete Rectangular | 250 | 325 | 812.5 | 4550 | 0.37 | 904.43 | G300E | 1964950 | 15.42 | G300E | 899330.58 | 7.06
1455 | Story21 | B44 | 50 MPa RC Beam (32.5 cm x 25 cm) | Beam | 50MPa | Concrete Rectangular | 250 | 325 | 812.5 | 6950 | 0.56 | 1381.5 | G300E | 2794847.73 | 21.93 | G300E | 1441481.26 | 11.31
1456 | Story21 | B45 | 50 MPa RC Beam (32.5 cm x 25 cm) | Beam | 50MPa | Concrete Rectangular | 250 | 325 | 812.5 | 4550 | 0.37 | 904.43 | G300E | 1846975 | 14.49 | G300E | 1522355.58 | 11.94
1457 | Story21 | B46 | 50 MPa RC Beam (32.5 cm x 25 cm) | Beam | 50MPa | Concrete Rectangular | 250 | 325 | 812.5 | 4550 | 0.37 | 904.43 | G300E | 2460575 | 19.31 | G300E | 1328845.86 | 10.43
1458 | Story21 | B47 | 50 MPa RC Beam (32.5 cm x 25 cm) | Beam | 50MPa | Concrete Rectangular | 250 | 325 | 812.5 | 6950 | 0.56 | 1381.5 | G300E | 3922643.18 | 30.78 | G300E | 1436993.53 | 11.28
1459 | Story21 | B48 | 50 MPa RC Beam (32.5 cm x 25 cm) | Beam | 50MPa | Concrete Rectangular | 250 | 325 | 812.5 | 4550 | 0.37 | 904.43 | G300E | 2269475 | 17.81 | G300E | 960945.86 | 7.54
1460 | Story21 | B49 | 50 MPa RC Beam (32.5 cm x 25 cm) | Beam | 50MPa | Concrete Rectangular | 250 | 325 | 812.5 | 6950 | 0.56 | 1381.5 | G300E | 3704350 | 29.07 | G300E | 1717836.71 | 13.48
1461 | Story21 | B5 | 50 MPa RC Beam (32.5 cm x 25 cm) | Beam | 50MPa | Concrete Rectangular | 250 | 325 | 812.5 | 4550 | 0.37 | 904.43 | G300E | 2012705.88 | 15.79 | G300E | 1243503.36 | 9.76
1462 | Story21 | B50 | 50 MPa RC Beam (32.5 cm x 25 cm) | Beam | 50MPa | Concrete Rectangular | 250 | 325 | 812.5 | 4550 | 0.37 | 904.43 | G300E | 2167100 | 17 | G300E | 960945.86 | 7.54
1463 | Story21 | B51 | 50 MPa RC Beam (32.5 cm x 25 cm) | Beam | 50MPa | Concrete Rectangular | 250 | 325 | 812.5 | 7200 | 0.58 | 1431.19 | G300E | 3989426.09 | 31.3 | G300E | 1607898.37 | 12.62
1464 | Story21 | B55 | 50 MPa RC Beam (32.5 cm x 25 cm) | Beam | 50MPa | Concrete Rectangular | 250 | 325 | 812.5 | 6950 | 0.56 | 1381.5 | G300E | 3846673.91 | 30.18 | G300E | 1523424.66 | 11.95
1465 | Story21 | B56 | 50 MPa RC Beam (32.5 cm x 25 cm) | Beam | 50MPa | Concrete Rectangular | 250 | 325 | 812.5 | 4550 | 0.37 | 904.43 | G300E | 1528800 | 12 | G300E | 960945.86 | 7.54
1466 | Story21 | B57 | 50 MPa RC Beam (32.5 cm x 25 cm) | Beam | 50MPa | Concrete Rectangular | 250 | 325 | 812.5 | 6950 | 0.56 | 1381.5 | G300E | 3704981.82 | 29.07 | G300E | 934066.26 | 7.33
1467 | Story21 | B58 | 50 MPa RC Beam (32.5 cm x 25 cm) | Beam | 50MPa | Concrete Rectangular | 250 | 325 | 812.5 | 4550 | 0.37 | 904.43 | G300E | 1550250 | 12.16 | G300E | 960945.86 | 7.54
1468 | Story21 | B59 | 50 MPa RC Beam (32.5 cm x 25 cm) | Beam | 50MPa | Concrete Rectangular | 250 | 325 | 812.5 | 6950 | 0.56 | 1381.5 | G300E | 3922327.27 | 30.78 | G300E | 1311261.71 | 10.29
1469 | Story21 | B6 | 50 MPa RC Beam (32.5 cm x 25 cm) | Beam | 50MPa | Concrete Rectangular | 250 | 325 | 812.5 | 6950 | 0.56 | 1381.5 | G300E | 3023881.82 | 23.73 | G300E | 2055728.5 | 16.13
1470 | Story21 | B60 | 50 MPa RC Beam (32.5 cm x 25 cm) | Beam | 50MPa | Concrete Rectangular | 250 | 325 | 812.5 | 4550 | 0.37 | 904.43 | G300E | 1839500 | 14.43 | G300E | 946915.29 | 7.43
1471 | Story21 | B61 | 50 MPa RC Beam (32.5 cm x 25 cm) | Beam | 50MPa | Concrete Rectangular | 250 | 325 | 812.5 | 4550 | 0.37 | 904.43 | G300E | 2469350 | 19.38 | G300E | 1972020.86 | 15.47
1472 | Story21 | B62 | 50 MPa RC Beam (32.5 cm x 25 cm) | Beam | 50MPa | Concrete Rectangular | 250 | 325 | 812.5 | 6950 | 0.56 | 1381.5 | G300E | 3922643.18 | 30.78 | G300E | 1436993.53 | 11.28
1473 | Story21 | B63 | 50 MPa RC Beam (32.5 cm x 25 cm) | Beam | 50MPa | Concrete Rectangular | 250 | 325 | 812.5 | 4550 | 0.37 | 904.43 | G300E | 2350400 | 18.44 | G300E | 960945.86 | 7.54
1474 | Story21 | B64 | 50 MPa RC Beam (32.5 cm x 25 cm) | Beam | 50MPa | Concrete Rectangular | 250 | 325 | 812.5 | 6950 | 0.56 | 1381.5 | G300E | 3704981.82 | 29.07 | G300E | 1717836.71 | 13.48
1475 | Story21 | B65 | 50 MPa RC Beam (32.5 cm x 25 cm) | Beam | 50MPa | Concrete Rectangular | 250 | 325 | 812.5 | 4550 | 0.37 | 904.43 | G300E | 2323750 | 18.23 | G300E | 960945.86 | 7.54
1476 | Story21 | B66 | 50 MPa RC Beam (32.5 cm x 25 cm) | Beam | 50MPa | Concrete Rectangular | 250 | 325 | 812.5 | 7200 | 0.58 | 1431.19 | G300E | 3991617.39 | 31.32 | G300E | 1578224.11 | 12.38
1477 | Story21 | B67 | 50 MPa RC Beam (32.5 cm x 25 cm) | Beam | 50MPa | Concrete Rectangular | 250 | 325 | 812.5 | 4550 | 0.37 | 904.43 | G300E | 2549516.67 | 20 | G300E | 1046363.27 | 8.21
1478 | Story21 | B69 | 50 MPa RC Beam (32.5 cm x 25 cm) | Beam | 50MPa | Concrete Rectangular | 250 | 325 | 812.5 | 4550 | 0.37 | 904.43 | G300E | 2399670 | 18.83 | G300E | 1046363.27 | 8.21
1479 | Story21 | B7 | 50 MPa RC Beam (32.5 cm x 25 cm) | Beam | 50MPa | Concrete Rectangular | 250 | 325 | 812.5 | 4550 | 0.37 | 904.43 | G300E | 2169375 | 17.02 | G300E | 960945.86 | 7.54
1480 | Story21 | B70 | 50 MPa RC Beam (32.5 cm x 25 cm) | Beam | 50MPa | Concrete Rectangular | 250 | 325 | 812.5 | 6950 | 0.56 | 1381.5 | G300E | 3853321.74 | 30.23 | G300E | 1523424.66 | 11.95
1481 | Story21 | B71 | 50 MPa RC Beam (32.5 cm x 25 cm) | Beam | 50MPa | Concrete Rectangular | 250 | 325 | 812.5 | 4550 | 0.37 | 904.43 | G300E | 2098850 | 16.47 | G300E | 899330.58 | 7.06
1482 | Story21 | B72 | 50 MPa RC Beam (32.5 cm x 25 cm) | Beam | 50MPa | Concrete Rectangular | 250 | 325 | 812.5 | 6950 | 0.56 | 1381.5 | G300E | 3704981.82 | 29.07 | G300E | 934066.26 | 7.33
1483 | Story21 | B73 | 50 MPa RC Beam (32.5 cm x 25 cm) | Beam | 50MPa | Concrete Rectangular | 250 | 325 | 812.5 | 4550 | 0.37 | 904.43 | G300E | 1964950 | 15.42 | G300E | 899330.58 | 7.06
1484 | Story21 | B74 | 50 MPa RC Beam (32.5 cm x 25 cm) | Beam | 50MPa | Concrete Rectangular | 250 | 325 | 812.5 | 6950 | 0.56 | 1381.5 | G300E | 3922327.27 | 30.78 | G300E | 1311261.71 | 10.29
1485 | Story21 | B75 | 50 MPa RC Beam (32.5 cm x 25 cm) | Beam | 50MPa | Concrete Rectangular | 250 | 325 | 812.5 | 4550 | 0.37 | 904.43 | G300E | 1846975 | 14.49 | G300E | 1522355.58 | 11.94
1486 | Story21 | B76 | 50 MPa RC Beam (32.5 cm x 25 cm) | Beam | 50MPa | Concrete Rectangular | 250 | 325 | 812.5 | 4550 | 0.37 | 904.43 | G300E | 2470975 | 19.39 | G300E | 2345770.86 | 18.41
1487 | Story21 | B77 | 50 MPa RC Beam (32.5 cm x 25 cm) | Beam | 50MPa | Concrete Rectangular | 250 | 325 | 812.5 | 6950 | 0.56 | 1381.5 | G300E | 3615579.55 | 28.37 | G300E | 1452850.9 | 11.4
1488 | Story21 | B78 | 50 MPa RC Beam (32.5 cm x 25 cm) | Beam | 50MPa | Concrete Rectangular | 250 | 325 | 812.5 | 4550 | 0.37 | 904.43 | G300E | 2326350 | 18.25 | G300E | 960945.86 | 7.54
1489 | Story21 | B79 | 50 MPa RC Beam (32.5 cm x 25 cm) | Beam | 50MPa | Concrete Rectangular | 250 | 325 | 812.5 | 6950 | 0.56 | 1381.5 | G300E | 3159722.73 | 24.79 | G300E | 1766170.8 | 13.86
1490 | Story21 | B8 | 50 MPa RC Beam (32.5 cm x 25 cm) | Beam | 50MPa | Concrete Rectangular | 250 | 325 | 812.5 | 6950 | 0.56 | 1381.5 | G300E | 2998293.18 | 23.53 | G300E | 1939920.8 | 15.22
1491 | Story21 | B80 | 50 MPa RC Beam (32.5 cm x 25 cm) | Beam | 50MPa | Concrete Rectangular | 250 | 325 | 812.5 | 4550 | 0.37 | 904.43 | G300E | 2269800 | 17.81 | G300E | 960945.86 | 7.54
1492 | Story21 | B81 | 50 MPa RC Beam (32.5 cm x 25 cm) | Beam | 50MPa | Concrete Rectangular | 250 | 325 | 812.5 | 6950 | 0.56 | 1381.5 | G300E | 3325890.91 | 26.1 | G300E | 1339693.53 | 10.51
1493 | Story21 | B82 | 50 MPa RC Beam (32.5 cm x 25 cm) | Beam | 50MPa | Concrete Rectangular | 250 | 325 | 812.5 | 4550 | 0.37 | 904.43 | G300E | 2214225 | 17.37 | G300E | 960945.86 | 7.54
1494 | Story21 | B83 | 50 MPa RC Beam (32.5 cm x 25 cm) | Beam | 50MPa | Concrete Rectangular | 250 | 325 | 812.5 | 6950 | 0.56 | 1381.5 | G300E | 2668800 | 20.94 | G300E | 2007209.44 | 15.75
1495 | Story21 | B84 | 50 MPa RC Beam (32.5 cm x 25 cm) | Beam | 50MPa | Concrete Rectangular | 250 | 325 | 812.5 | 4550 | 0.37 | 904.43 | G300E | 2082925 | 16.34 | G300E | 960945.86 | 7.54
1496 | Story21 | B85 | 50 MPa RC Beam (32.5 cm x 25 cm) | Beam | 50MPa | Concrete Rectangular | 250 | 325 | 812.5 | 6950 | 0.56 | 1381.5 | G300E | 3325890.91 | 26.1 | G300E | 934066.26 | 7.33
1497 | Story21 | B86 | 50 MPa RC Beam (32.5 cm x 25 cm) | Beam | 50MPa | Concrete Rectangular | 250 | 325 | 812.5 | 4550 | 0.37 | 904.43 | G300E | 2072200 | 16.26 | G300E | 960945.86 | 7.54
1498 | Story21 | B87 | 50 MPa RC Beam (32.5 cm x 25 cm) | Beam | 50MPa | Concrete Rectangular | 250 | 325 | 812.5 | 6950 | 0.56 | 1381.5 | G300E | 3160038.64 | 24.79 | G300E | 934066.26 | 7.33
1499 | Story21 | B88 | 50 MPa RC Beam (32.5 cm x 25 cm) | Beam | 50MPa | Concrete Rectangular | 250 | 325 | 812.5 | 4550 | 0.37 | 904.43 | G300E | 1961375 | 15.39 | G300E | 960945.86 | 7.54
1500 | Story21 | B89 | 50 MPa RC Beam (32.5 cm x 25 cm) | Beam | 50MPa | Concrete Rectangular | 250 | 325 | 812.5 | 6950 | 0.56 | 1381.5 | G300E | 2889936.36 | 22.68 | G300E | 1441483.31 | 11.31
1501 | Story21 | B9 | 50 MPa RC Beam (32.5 cm x 25 cm) | Beam | 50MPa | Concrete Rectangular | 250 | 325 | 812.5 | 4550 | 0.37 | 904.43 | G300E | 2145000 | 16.83 | G300E | 960945.86 | 7.54
1502 | Story21 | B90 | 50 MPa RC Beam (32.5 cm x 25 cm) | Beam | 50MPa | Concrete Rectangular | 250 | 325 | 812.5 | 4550 | 0.37 | 904.43 | G300E | 1759550 | 13.81 | G300E | 1766755.58 | 13.86
1503 | Story21 | B91 | 50 MPa RC Beam (32.5 cm x 25 cm) | Beam | 50MPa | Concrete Rectangular | 250 | 325 | 812.5 | 4550 | 0.37 | 904.43 | G300E | 2479425 | 19.45 | G300E | 1727945.86 | 13.56
1504 | Story21 | B92 | 50 MPa RC Beam (32.5 cm x 25 cm) | Beam | 50MPa | Concrete Rectangular | 250 | 325 | 812.5 | 6950 | 0.56 | 1381.5 | G300E | 3708140.91 | 29.1 | G300E | 1442809.81 | 11.32
1505 | Story21 | B93 | 50 MPa RC Beam (32.5 cm x 25 cm) | Beam | 50MPa | Concrete Rectangular | 250 | 325 | 812.5 | 4550 | 0.37 | 904.43 | G300E | 2220725 | 17.42 | G300E | 971304.51 | 7.62
1506 | Story21 | B94 | 50 MPa RC Beam (32.5 cm x 25 cm) | Beam | 50MPa | Concrete Rectangular | 250 | 325 | 812.5 | 6950 | 0.56 | 1381.5 | G300E | 3156563.64 | 24.77 | G300E | 1189320.8 | 9.33
1507 | Story21 | B95 | 50 MPa RC Beam (32.5 cm x 25 cm) | Beam | 50MPa | Concrete Rectangular | 250 | 325 | 812.5 | 4550 | 0.37 | 904.43 | G300E | 2131675 | 16.73 | G300E | 967944.58 | 7.59
1508 | Story21 | B96 | 50 MPa RC Beam (32.5 cm x 25 cm) | Beam | 50MPa | Concrete Rectangular | 250 | 325 | 812.5 | 6950 | 0.56 | 1381.5 | G300E | 3382438.64 | 26.54 | G300E | 1436993.53 | 11.28
1509 | Story21 | B97 | 50 MPa RC Beam (32.5 cm x 25 cm) | Beam | 50MPa | Concrete Rectangular | 250 | 325 | 812.5 | 4550 | 0.37 | 904.43 | G300E | 2175225 | 17.07 | G300E | 960945.86 | 7.54
1510 | Story21 | B98 | 50 MPa RC Beam (32.5 cm x 25 cm) | Beam | 50MPa | Concrete Rectangular | 250 | 325 | 812.5 | 6950 | 0.56 | 1381.5 | G300E | 3010297.73 | 23.62 | G300E | 934066.26 | 7.33
1511 | Story21 | B99 | 50 MPa RC Beam (32.5 cm x 25 cm) | Beam | 50MPa | Concrete Rectangular | 250 | 325 | 812.5 | 4550 | 0.37 | 904.43 | G300E | 2145000 | 16.83 | G300E | 960945.86 | 7.54
1512 | Story22 | B1 | 50 MPa RC Beam (32.5 cm x 25 cm) | Beam | 50MPa | Concrete Rectangular | 250 | 325 | 812.5 | 4550 | 0.37 | 904.43 | G300E | 2487225 | 19.52 | G300E | 1725020.86 | 13.54
1513 | Story22 | B10 | 50 MPa RC Beam (32.5 cm x 25 cm) | Beam | 50MPa | Concrete Rectangular | 250 | 325 | 812.5 | 6950 | 0.56 | 1381.5 | G300E | 3148350 | 24.7 | G300E | 2167625.79 | 17.01
1514 | Story22 | B100 | 50 MPa RC Beam (32.5 cm x 25 cm) | Beam | 50MPa | Concrete Rectangular | 250 | 325 | 812.5 | 6950 | 0.56 | 1381.5 | G300E | 3385597.73 | 26.56 | G300E | 1436993.53 | 11.28
1515 | Story22 | B101 | 50 MPa RC Beam (32.5 cm x 25 cm) | Beam | 50MPa | Concrete Rectangular | 250 | 325 | 812.5 | 4550 | 0.37 | 904.43 | G300E | 1848600 | 14.5 | G300E | 876036.04 | 6.87
1516 | Story22 | B102 | 50 MPa RC Beam (32.5 cm x 25 cm) | Beam | 50MPa | Concrete Rectangular | 250 | 325 | 812.5 | 6950 | 0.56 | 1381.5 | G300E | 3153404.55 | 24.74 | G300E | 934066.26 | 7.33
1517 | Story22 | B103 | 50 MPa RC Beam (32.5 cm x 25 cm) | Beam | 50MPa | Concrete Rectangular | 250 | 325 | 812.5 | 4550 | 0.37 | 904.43 | G300E | 1894425 | 14.86 | G300E | 879982.19 | 6.9
1518 | Story22 | B104 | 50 MPa RC Beam (32.5 cm x 25 cm) | Beam | 50MPa | Concrete Rectangular | 250 | 325 | 812.5 | 6950 | 0.56 | 1381.5 | G300E | 2983761.36 | 23.41 | G300E | 1442786.2 | 11.32
1519 | Story22 | B105 | 50 MPa RC Beam (32.5 cm x 25 cm) | Beam | 50MPa | Concrete Rectangular | 250 | 325 | 812.5 | 4550 | 0.37 | 904.43 | G300E | 1486875 | 11.67 | G300E | 1694213.22 | 13.29
1520 | Story22 | B106 | 50 MPa RC Beam (32.5 cm x 25 cm) | Beam | 50MPa | Concrete Rectangular | 250 | 325 | 812.5 | 6950 | 0.56 | 1381.5 | G300E | 3519859.09 | 27.62 | G300E | 2824651.22 | 22.16
1521 | Story22 | B107 | 50 MPa RC Beam (32.5 cm x 25 cm) | Beam | 50MPa | Concrete Rectangular | 250 | 325 | 812.5 | 6950 | 0.56 | 1381.5 | G300E | 3301250 | 25.9 | G300E | 1664948.95 | 13.06
1522 | Story22 | B108 | 50 MPa RC Beam (32.5 cm x 25 cm) | Beam | 50MPa | Concrete Rectangular | 250 | 325 | 812.5 | 6950 | 0.56 | 1381.5 | G300E | 3164777.27 | 24.83 | G300E | 2167625.79 | 17.01
1523 | Story22 | B109 | 50 MPa RC Beam (32.5 cm x 25 cm) | Beam | 50MPa | Concrete Rectangular | 250 | 325 | 812.5 | 6950 | 0.56 | 1381.5 | G300E | 3009981.82 | 23.62 | G300E | 1939920.8 | 15.22
1524 | Story22 | B11 | 50 MPa RC Beam (32.5 cm x 25 cm) | Beam | 50MPa | Concrete Rectangular | 250 | 325 | 812.5 | 4550 | 0.37 | 904.43 | G300E | 1848600 | 14.5 | G300E | 876031.81 | 6.87
1525 | Story22 | B110 | 50 MPa RC Beam (32.5 cm x 25 cm) | Beam | 50MPa | Concrete Rectangular | 250 | 325 | 812.5 | 6950 | 0.56 | 1381.5 | G300E | 3164777.27 | 24.83 | G300E | 2167625.79 | 17.01
1526 | Story22 | B111 | 50 MPa RC Beam (32.5 cm x 25 cm) | Beam | 50MPa | Concrete Rectangular | 250 | 325 | 812.5 | 6950 | 0.56 | 1381.5 | G300E | 3300934.09 | 25.9 | G300E | 1287753.5 | 10.1
1527 | Story22 | B112 | 50 MPa RC Beam (32.5 cm x 25 cm) | Beam | 50MPa | Concrete Rectangular | 250 | 325 | 812.5 | 6950 | 0.56 | 1381.5 | G300E | 3519543.18 | 27.62 | G300E | 2727035.31 | 21.4
1528 | Story22 | B12 | 50 MPa RC Beam (32.5 cm x 25 cm) | Beam | 50MPa | Concrete Rectangular | 250 | 325 | 812.5 | 6950 | 0.56 | 1381.5 | G300E | 3293668.18 | 25.84 | G300E | 1287753.5 | 10.1
1529 | Story22 | B13 | 50 MPa RC Beam (32.5 cm x 25 cm) | Beam | 50MPa | Concrete Rectangular | 250 | 325 | 812.5 | 4550 | 0.37 | 904.43 | G300E | 1894425 | 14.86 | G300E | 879979.02 | 6.9
1530 | Story22 | B14 | 50 MPa RC Beam (32.5 cm x 25 cm) | Beam | 50MPa | Concrete Rectangular | 250 | 325 | 812.5 | 6950 | 0.56 | 1381.5 | G300E | 3336947.73 | 26.18 | G300E | 2727035.31 | 21.4
1531 | Story22 | B15 | 50 MPa RC Beam (32.5 cm x 25 cm) | Beam | 50MPa | Concrete Rectangular | 250 | 325 | 812.5 | 4550 | 0.37 | 904.43 | G300E | 1486875 | 11.67 | G300E | 1694213.22 | 13.29
1532 | Story22 | B16 | 50 MPa RC Beam (32.5 cm x 25 cm) | Beam | 50MPa | Concrete Rectangular | 250 | 325 | 812.5 | 4550 | 0.37 | 904.43 | G300E | 2477150 | 19.44 | G300E | 2345770.86 | 18.41
1533 | Story22 | B17 | 50 MPa RC Beam (32.5 cm x 25 cm) | Beam | 50MPa | Concrete Rectangular | 250 | 325 | 812.5 | 6950 | 0.56 | 1381.5 | G300E | 3521438.64 | 27.63 | G300E | 1442784.14 | 11.32
1534 | Story22 | B18 | 50 MPa RC Beam (32.5 cm x 25 cm) | Beam | 50MPa | Concrete Rectangular | 250 | 325 | 812.5 | 4550 | 0.37 | 904.43 | G300E | 2330250 | 18.28 | G300E | 960945.86 | 7.54
1535 | Story22 | B19 | 50 MPa RC Beam (32.5 cm x 25 cm) | Beam | 50MPa | Concrete Rectangular | 250 | 325 | 812.5 | 6950 | 0.56 | 1381.5 | G300E | 3157511.36 | 24.78 | G300E | 1191216.26 | 9.35
1536 | Story22 | B2 | 50 MPa RC Beam (32.5 cm x 25 cm) | Beam | 50MPa | Concrete Rectangular | 250 | 325 | 812.5 | 6950 | 0.56 | 1381.5 | G300E | 3426350 | 26.88 | G300E | 2824651.22 | 22.16
1537 | Story22 | B20 | 50 MPa RC Beam (32.5 cm x 25 cm) | Beam | 50MPa | Concrete Rectangular | 250 | 325 | 812.5 | 4550 | 0.37 | 904.43 | G300E | 2285400 | 17.93 | G300E | 960945.86 | 7.54
1538 | Story22 | B21 | 50 MPa RC Beam (32.5 cm x 25 cm) | Beam | 50MPa | Concrete Rectangular | 250 | 325 | 812.5 | 6950 | 0.56 | 1381.5 | G300E | 3399708.33 | 26.68 | G300E | 1778260.74 | 13.95
1539 | Story22 | B22 | 50 MPa RC Beam (32.5 cm x 25 cm) | Beam | 50MPa | Concrete Rectangular | 250 | 325 | 812.5 | 4550 | 0.37 | 904.43 | G300E | 2206425 | 17.31 | G300E | 960945.86 | 7.54
1540 | Story22 | B23 | 50 MPa RC Beam (32.5 cm x 25 cm) | Beam | 50MPa | Concrete Rectangular | 250 | 325 | 812.5 | 6950 | 0.56 | 1381.5 | G300E | 3009034.09 | 23.61 | G300E | 934066.26 | 7.33
1541 | Story22 | B24 | 50 MPa RC Beam (32.5 cm x 25 cm) | Beam | 50MPa | Concrete Rectangular | 250 | 325 | 812.5 | 4550 | 0.37 | 904.43 | G300E | 2078700 | 16.31 | G300E | 960945.86 | 7.54
1542 | Story22 | B25 | 50 MPa RC Beam (32.5 cm x 25 cm) | Beam | 50MPa | Concrete Rectangular | 250 | 325 | 812.5 | 6950 | 0.56 | 1381.5 | G300E | 3196052.27 | 25.08 | G300E | 1436993.53 | 11.28
1543 | Story22 | B26 | 50 MPa RC Beam (32.5 cm x 25 cm) | Beam | 50MPa | Concrete Rectangular | 250 | 325 | 812.5 | 4550 | 0.37 | 904.43 | G300E | 2072200 | 16.26 | G300E | 960945.86 | 7.54
1544 | Story22 | B27 | 50 MPa RC Beam (32.5 cm x 25 cm) | Beam | 50MPa | Concrete Rectangular | 250 | 325 | 812.5 | 6950 | 0.56 | 1381.5 | G300E | 3153088.64 | 24.74 | G300E | 934066.26 | 7.33
1545 | Story22 | B28 | 50 MPa RC Beam (32.5 cm x 25 cm) | Beam | 50MPa | Concrete Rectangular | 250 | 325 | 812.5 | 4550 | 0.37 | 904.43 | G300E | 1960725 | 15.38 | G300E | 960945.86 | 7.54
1546 | Story22 | B29 | 50 MPa RC Beam (32.5 cm x 25 cm) | Beam | 50MPa | Concrete Rectangular | 250 | 325 | 812.5 | 6950 | 0.56 | 1381.5 | G300E | 2793584.09 | 21.92 | G300E | 1442783.12 | 11.32
1547 | Story22 | B3 | 50 MPa RC Beam (32.5 cm x 25 cm) | Beam | 50MPa | Concrete Rectangular | 250 | 325 | 812.5 | 4550 | 0.37 | 904.43 | G300E | 2236325 | 17.55 | G300E | 972513.91 | 7.63
1548 | Story22 | B30 | 50 MPa RC Beam (32.5 cm x 25 cm) | Beam | 50MPa | Concrete Rectangular | 250 | 325 | 812.5 | 4550 | 0.37 | 904.43 | G300E | 1567475 | 12.3 | G300E | 1766755.58 | 13.86
1549 | Story22 | B31 | 50 MPa RC Beam (32.5 cm x 25 cm) | Beam | 50MPa | Concrete Rectangular | 250 | 325 | 812.5 | 4550 | 0.37 | 904.43 | G300E | 2478125 | 19.44 | G300E | 1967145.86 | 15.43
1550 | Story22 | B32 | 50 MPa RC Beam (32.5 cm x 25 cm) | Beam | 50MPa | Concrete Rectangular | 250 | 325 | 812.5 | 6950 | 0.56 | 1381.5 | G300E | 3517331.82 | 27.6 | G300E | 1453759.62 | 11.41
1551 | Story22 | B33 | 50 MPa RC Beam (32.5 cm x 25 cm) | Beam | 50MPa | Concrete Rectangular | 250 | 325 | 812.5 | 4550 | 0.37 | 904.43 | G300E | 2364050 | 18.55 | G300E | 960945.86 | 7.54
1552 | Story22 | B34 | 50 MPa RC Beam (32.5 cm x 25 cm) | Beam | 50MPa | Concrete Rectangular | 250 | 325 | 812.5 | 6950 | 0.56 | 1381.5 | G300E | 3153404.55 | 24.74 | G300E | 1768066.26 | 13.87
1553 | Story22 | B35 | 50 MPa RC Beam (32.5 cm x 25 cm) | Beam | 50MPa | Concrete Rectangular | 250 | 325 | 812.5 | 4550 | 0.37 | 904.43 | G300E | 2329600 | 18.28 | G300E | 960945.86 | 7.54
1554 | Story22 | B36 | 50 MPa RC Beam (32.5 cm x 25 cm) | Beam | 50MPa | Concrete Rectangular | 250 | 325 | 812.5 | 6950 | 0.56 | 1381.5 | G300E | 2763888.64 | 21.69 | G300E | 1434531.73 | 11.26
1555 | Story22 | B37 | 50 MPa RC Beam (32.5 cm x 25 cm) | Beam | 50MPa | Concrete Rectangular | 250 | 325 | 812.5 | 4800 | 0.39 | 954.13 | G300E | 2721920 | 21.36 | G300E | 1353202.08 | 10.62
1556 | Story22 | B38 | 50 MPa RC Beam (32.5 cm x 25 cm) | Beam | 50MPa | Concrete Rectangular | 250 | 325 | 812.5 | 6950 | 0.56 | 1381.5 | G300E | 2569288.64 | 20.16 | G300E | 1993941.26 | 15.65
1557 | Story22 | B39 | 50 MPa RC Beam (32.5 cm x 25 cm) | Beam | 50MPa | Concrete Rectangular | 250 | 325 | 812.5 | 4800 | 0.39 | 954.13 | G300E | 2471360 | 19.39 | G300E | 1103855.76 | 8.66
1558 | Story22 | B4 | 50 MPa RC Beam (32.5 cm x 25 cm) | Beam | 50MPa | Concrete Rectangular | 250 | 325 | 812.5 | 6950 | 0.56 | 1381.5 | G300E | 3256214 | 25.55 | G300E | 1999911.84 | 15.69
1559 | Story22 | B40 | 50 MPa RC Beam (32.5 cm x 25 cm) | Beam | 50MPa | Concrete Rectangular | 250 | 325 | 812.5 | 6950 | 0.56 | 1381.5 | G300E | 3309779.55 | 25.97 | G300E | 904120.37 | 7.09
1560 | Story22 | B41 | 50 MPa RC Beam (32.5 cm x 25 cm) | Beam | 50MPa | Concrete Rectangular | 250 | 325 | 812.5 | 4550 | 0.37 | 904.43 | G300E | 2110875 | 16.56 | G300E | 899330.58 | 7.06
1561 | Story22 | B42 | 50 MPa RC Beam (32.5 cm x 25 cm) | Beam | 50MPa | Concrete Rectangular | 250 | 325 | 812.5 | 6950 | 0.56 | 1381.5 | G300E | 3154352.27 | 24.75 | G300E | 934066.26 | 7.33
1562 | Story22 | B43 | 50 MPa RC Beam (32.5 cm x 25 cm) | Beam | 50MPa | Concrete Rectangular | 250 | 325 | 812.5 | 4550 | 0.37 | 904.43 | G300E | 1980225 | 15.54 | G300E | 868522.93 | 6.81
1563 | Story22 | B44 | 50 MPa RC Beam (32.5 cm x 25 cm) | Beam | 50MPa | Concrete Rectangular | 250 | 325 | 812.5 | 6950 | 0.56 | 1381.5 | G300E | 2790740.91 | 21.9 | G300E | 1441445.32 | 11.31
1564 | Story22 | B45 | 50 MPa RC Beam (32.5 cm x 25 cm) | Beam | 50MPa | Concrete Rectangular | 250 | 325 | 812.5 | 4550 | 0.37 | 904.43 | G300E | 1654250 | 12.98 | G300E | 1517480.58 | 11.91
1565 | Story22 | B46 | 50 MPa RC Beam (32.5 cm x 25 cm) | Beam | 50MPa | Concrete Rectangular | 250 | 325 | 812.5 | 4550 | 0.37 | 904.43 | G300E | 2469350 | 19.38 | G300E | 1319095.86 | 10.35
1566 | Story22 | B47 | 50 MPa RC Beam (32.5 cm x 25 cm) | Beam | 50MPa | Concrete Rectangular | 250 | 325 | 812.5 | 6950 | 0.56 | 1381.5 | G300E | 3926434.09 | 30.81 | G300E | 1436993.53 | 11.28
1567 | Story22 | B48 | 50 MPa RC Beam (32.5 cm x 25 cm) | Beam | 50MPa | Concrete Rectangular | 250 | 325 | 812.5 | 4550 | 0.37 | 904.43 | G300E | 2269150 | 17.8 | G300E | 960945.86 | 7.54
1568 | Story22 | B49 | 50 MPa RC Beam (32.5 cm x 25 cm) | Beam | 50MPa | Concrete Rectangular | 250 | 325 | 812.5 | 6950 | 0.56 | 1381.5 | G300E | 3719197.73 | 29.18 | G300E | 1720679.89 | 13.5
1569 | Story22 | B5 | 50 MPa RC Beam (32.5 cm x 25 cm) | Beam | 50MPa | Concrete Rectangular | 250 | 325 | 812.5 | 4550 | 0.37 | 904.43 | G300E | 2026623.53 | 15.9 | G300E | 1244498.47 | 9.76
1570 | Story22 | B50 | 50 MPa RC Beam (32.5 cm x 25 cm) | Beam | 50MPa | Concrete Rectangular | 250 | 325 | 812.5 | 4550 | 0.37 | 904.43 | G300E | 2166450 | 17 | G300E | 960945.86 | 7.54
1571 | Story22 | B51 | 50 MPa RC Beam (32.5 cm x 25 cm) | Beam | 50MPa | Concrete Rectangular | 250 | 325 | 812.5 | 7200 | 0.58 | 1431.19 | G300E | 4005704.35 | 31.43 | G300E | 1607898.37 | 12.62
1572 | Story22 | B55 | 50 MPa RC Beam (32.5 cm x 25 cm) | Beam | 50MPa | Concrete Rectangular | 250 | 325 | 812.5 | 6950 | 0.56 | 1381.5 | G300E | 3864502.17 | 30.32 | G300E | 1552068.56 | 12.18
1573 | Story22 | B56 | 50 MPa RC Beam (32.5 cm x 25 cm) | Beam | 50MPa | Concrete Rectangular | 250 | 325 | 812.5 | 4550 | 0.37 | 904.43 | G300E | 1523600 | 11.95 | G300E | 960945.86 | 7.54
1574 | Story22 | B57 | 50 MPa RC Beam (32.5 cm x 25 cm) | Beam | 50MPa | Concrete Rectangular | 250 | 325 | 812.5 | 6950 | 0.56 | 1381.5 | G300E | 3719829.55 | 29.19 | G300E | 934066.26 | 7.33
1575 | Story22 | B58 | 50 MPa RC Beam (32.5 cm x 25 cm) | Beam | 50MPa | Concrete Rectangular | 250 | 325 | 812.5 | 4550 | 0.37 | 904.43 | G300E | 1541150 | 12.09 | G300E | 960945.86 | 7.54
1576 | Story22 | B59 | 50 MPa RC Beam (32.5 cm x 25 cm) | Beam | 50MPa | Concrete Rectangular | 250 | 325 | 812.5 | 6950 | 0.56 | 1381.5 | G300E | 3926434.09 | 30.81 | G300E | 1436993.53 | 11.28
1577 | Story22 | B6 | 50 MPa RC Beam (32.5 cm x 25 cm) | Beam | 50MPa | Concrete Rectangular | 250 | 325 | 812.5 | 6950 | 0.56 | 1381.5 | G300E | 3026725 | 23.75 | G300E | 2055728.5 | 16.13
1578 | Story22 | B60 | 50 MPa RC Beam (32.5 cm x 25 cm) | Beam | 50MPa | Concrete Rectangular | 250 | 325 | 812.5 | 4550 | 0.37 | 904.43 | G300E | 1649700 | 12.94 | G300E | 937165.29 | 7.35
1579 | Story22 | B61 | 50 MPa RC Beam (32.5 cm x 25 cm) | Beam | 50MPa | Concrete Rectangular | 250 | 325 | 812.5 | 4550 | 0.37 | 904.43 | G300E | 2477475 | 19.44 | G300E | 1967145.86 | 15.43
1580 | Story22 | B62 | 50 MPa RC Beam (32.5 cm x 25 cm) | Beam | 50MPa | Concrete Rectangular | 250 | 325 | 812.5 | 6950 | 0.56 | 1381.5 | G300E | 3926434.09 | 30.81 | G300E | 1436993.53 | 11.28
1581 | Story22 | B63 | 50 MPa RC Beam (32.5 cm x 25 cm) | Beam | 50MPa | Concrete Rectangular | 250 | 325 | 812.5 | 4550 | 0.37 | 904.43 | G300E | 2364050 | 18.55 | G300E | 960945.86 | 7.54
1582 | Story22 | B64 | 50 MPa RC Beam (32.5 cm x 25 cm) | Beam | 50MPa | Concrete Rectangular | 250 | 325 | 812.5 | 6950 | 0.56 | 1381.5 | G300E | 3719829.55 | 29.19 | G300E | 1720679.89 | 13.5
1583 | Story22 | B65 | 50 MPa RC Beam (32.5 cm x 25 cm) | Beam | 50MPa | Concrete Rectangular | 250 | 325 | 812.5 | 4550 | 0.37 | 904.43 | G300E | 2330250 | 18.28 | G300E | 960945.86 | 7.54
1584 | Story22 | B66 | 50 MPa RC Beam (32.5 cm x 25 cm) | Beam | 50MPa | Concrete Rectangular | 250 | 325 | 812.5 | 7200 | 0.58 | 1431.19 | G300E | 4009147.83 | 31.46 | G300E | 1607898.37 | 12.62
1585 | Story22 | B67 | 50 MPa RC Beam (32.5 cm x 25 cm) | Beam | 50MPa | Concrete Rectangular | 250 | 325 | 812.5 | 4550 | 0.37 | 904.43 | G300E | 2554976.67 | 20.05 | G300E | 1046363.27 | 8.21
1586 | Story22 | B69 | 50 MPa RC Beam (32.5 cm x 25 cm) | Beam | 50MPa | Concrete Rectangular | 250 | 325 | 812.5 | 4550 | 0.37 | 904.43 | G300E | 2401490 | 18.84 | G300E | 1046363.27 | 8.21
1587 | Story22 | B7 | 50 MPa RC Beam (32.5 cm x 25 cm) | Beam | 50MPa | Concrete Rectangular | 250 | 325 | 812.5 | 4550 | 0.37 | 904.43 | G300E | 2167100 | 17 | G300E | 960945.86 | 7.54
1588 | Story22 | B70 | 50 MPa RC Beam (32.5 cm x 25 cm) | Beam | 50MPa | Concrete Rectangular | 250 | 325 | 812.5 | 6950 | 0.56 | 1381.5 | G300E | 3869941.3 | 30.36 | G300E | 1552068.56 | 12.18
1589 | Story22 | B71 | 50 MPa RC Beam (32.5 cm x 25 cm) | Beam | 50MPa | Concrete Rectangular | 250 | 325 | 812.5 | 4550 | 0.37 | 904.43 | G300E | 2110875 | 16.56 | G300E | 899330.58 | 7.06
1590 | Story22 | B72 | 50 MPa RC Beam (32.5 cm x 25 cm) | Beam | 50MPa | Concrete Rectangular | 250 | 325 | 812.5 | 6950 | 0.56 | 1381.5 | G300E | 3719513.64 | 29.18 | G300E | 934066.26 | 7.33
1591 | Story22 | B73 | 50 MPa RC Beam (32.5 cm x 25 cm) | Beam | 50MPa | Concrete Rectangular | 250 | 325 | 812.5 | 4550 | 0.37 | 904.43 | G300E | 1980225 | 15.54 | G300E | 868522.93 | 6.81
1592 | Story22 | B74 | 50 MPa RC Beam (32.5 cm x 25 cm) | Beam | 50MPa | Concrete Rectangular | 250 | 325 | 812.5 | 6950 | 0.56 | 1381.5 | G300E | 3926434.09 | 30.81 | G300E | 1436993.53 | 11.28
1593 | Story22 | B75 | 50 MPa RC Beam (32.5 cm x 25 cm) | Beam | 50MPa | Concrete Rectangular | 250 | 325 | 812.5 | 4550 | 0.37 | 904.43 | G300E | 1654250 | 12.98 | G300E | 1517480.58 | 11.91
1594 | Story22 | B76 | 50 MPa RC Beam (32.5 cm x 25 cm) | Beam | 50MPa | Concrete Rectangular | 250 | 325 | 812.5 | 4550 | 0.37 | 904.43 | G300E | 2477150 | 19.44 | G300E | 2345770.86 | 18.41
1595 | Story22 | B77 | 50 MPa RC Beam (32.5 cm x 25 cm) | Beam | 50MPa | Concrete Rectangular | 250 | 325 | 812.5 | 6950 | 0.56 | 1381.5 | G300E | 3523334.09 | 27.65 | G300E | 1453762.7 | 11.41
1596 | Story22 | B78 | 50 MPa RC Beam (32.5 cm x 25 cm) | Beam | 50MPa | Concrete Rectangular | 250 | 325 | 812.5 | 4550 | 0.37 | 904.43 | G300E | 2330250 | 18.28 | G300E | 960945.86 | 7.54
1597 | Story22 | B79 | 50 MPa RC Beam (32.5 cm x 25 cm) | Beam | 50MPa | Concrete Rectangular | 250 | 325 | 812.5 | 6950 | 0.56 | 1381.5 | G300E | 3154352.27 | 24.75 | G300E | 1769013.99 | 13.88
1598 | Story22 | B8 | 50 MPa RC Beam (32.5 cm x 25 cm) | Beam | 50MPa | Concrete Rectangular | 250 | 325 | 812.5 | 6950 | 0.56 | 1381.5 | G300E | 2994186.36 | 23.49 | G300E | 1939920.8 | 15.22
1599 | Story22 | B80 | 50 MPa RC Beam (32.5 cm x 25 cm) | Beam | 50MPa | Concrete Rectangular | 250 | 325 | 812.5 | 4550 | 0.37 | 904.43 | G300E | 2272075 | 17.83 | G300E | 960945.86 | 7.54
1600 | Story22 | B81 | 50 MPa RC Beam (32.5 cm x 25 cm) | Beam | 50MPa | Concrete Rectangular | 250 | 325 | 812.5 | 6950 | 0.56 | 1381.5 | G300E | 3315781.82 | 26.02 | G300E | 1339693.53 | 10.51
1601 | Story22 | B82 | 50 MPa RC Beam (32.5 cm x 25 cm) | Beam | 50MPa | Concrete Rectangular | 250 | 325 | 812.5 | 4550 | 0.37 | 904.43 | G300E | 2213250 | 17.37 | G300E | 960945.86 | 7.54
1602 | Story22 | B83 | 50 MPa RC Beam (32.5 cm x 25 cm) | Beam | 50MPa | Concrete Rectangular | 250 | 325 | 812.5 | 6950 | 0.56 | 1381.5 | G300E | 2659322.73 | 20.87 | G300E | 2000575.35 | 15.7
1603 | Story22 | B84 | 50 MPa RC Beam (32.5 cm x 25 cm) | Beam | 50MPa | Concrete Rectangular | 250 | 325 | 812.5 | 4550 | 0.37 | 904.43 | G300E | 2080325 | 16.32 | G300E | 960945.86 | 7.54
1604 | Story22 | B85 | 50 MPa RC Beam (32.5 cm x 25 cm) | Beam | 50MPa | Concrete Rectangular | 250 | 325 | 812.5 | 6950 | 0.56 | 1381.5 | G300E | 3315781.82 | 26.02 | G300E | 934066.26 | 7.33
1605 | Story22 | B86 | 50 MPa RC Beam (32.5 cm x 25 cm) | Beam | 50MPa | Concrete Rectangular | 250 | 325 | 812.5 | 4550 | 0.37 | 904.43 | G300E | 2072200 | 16.26 | G300E | 960945.86 | 7.54
1606 | Story22 | B87 | 50 MPa RC Beam (32.5 cm x 25 cm) | Beam | 50MPa | Concrete Rectangular | 250 | 325 | 812.5 | 6950 | 0.56 | 1381.5 | G300E | 3154352.27 | 24.75 | G300E | 934066.26 | 7.33
1607 | Story22 | B88 | 50 MPa RC Beam (32.5 cm x 25 cm) | Beam | 50MPa | Concrete Rectangular | 250 | 325 | 812.5 | 4550 | 0.37 | 904.43 | G300E | 1960725 | 15.38 | G300E | 960945.86 | 7.54
1608 | Story22 | B89 | 50 MPa RC Beam (32.5 cm x 25 cm) | Beam | 50MPa | Concrete Rectangular | 250 | 325 | 812.5 | 6950 | 0.56 | 1381.5 | G300E | 2797059.09 | 21.95 | G300E | 1441448.4 | 11.31
1609 | Story22 | B9 | 50 MPa RC Beam (32.5 cm x 25 cm) | Beam | 50MPa | Concrete Rectangular | 250 | 325 | 812.5 | 4550 | 0.37 | 904.43 | G300E | 2141425 | 16.8 | G300E | 960945.86 | 7.54
1610 | Story22 | B90 | 50 MPa RC Beam (32.5 cm x 25 cm) | Beam | 50MPa | Concrete Rectangular | 250 | 325 | 812.5 | 4550 | 0.37 | 904.43 | G300E | 1567475 | 12.3 | G300E | 1766755.58 | 13.86
1611 | Story22 | B91 | 50 MPa RC Beam (32.5 cm x 25 cm) | Beam | 50MPa | Concrete Rectangular | 250 | 325 | 812.5 | 4550 | 0.37 | 904.43 | G300E | 2487225 | 19.52 | G300E | 1725020.86 | 13.54
1612 | Story22 | B92 | 50 MPa RC Beam (32.5 cm x 25 cm) | Beam | 50MPa | Concrete Rectangular | 250 | 325 | 812.5 | 6950 | 0.56 | 1381.5 | G300E | 3706561.36 | 29.08 | G300E | 1442779.01 | 11.32
1613 | Story22 | B93 | 50 MPa RC Beam (32.5 cm x 25 cm) | Beam | 50MPa | Concrete Rectangular | 250 | 325 | 812.5 | 4550 | 0.37 | 904.43 | G300E | 2235675 | 17.54 | G300E | 971901.29 | 7.63
1614 | Story22 | B94 | 50 MPa RC Beam (32.5 cm x 25 cm) | Beam | 50MPa | Concrete Rectangular | 250 | 325 | 812.5 | 6950 | 0.56 | 1381.5 | G300E | 3153088.64 | 24.74 | G300E | 1191216.26 | 9.35
1615 | Story22 | B95 | 50 MPa RC Beam (32.5 cm x 25 cm) | Beam | 50MPa | Concrete Rectangular | 250 | 325 | 812.5 | 4550 | 0.37 | 904.43 | G300E | 2146625 | 16.84 | G300E | 968462.14 | 7.6
1616 | Story22 | B96 | 50 MPa RC Beam (32.5 cm x 25 cm) | Beam | 50MPa | Concrete Rectangular | 250 | 325 | 812.5 | 6950 | 0.56 | 1381.5 | G300E | 3385913.64 | 26.57 | G300E | 1436993.53 | 11.28
1617 | Story22 | B97 | 50 MPa RC Beam (32.5 cm x 25 cm) | Beam | 50MPa | Concrete Rectangular | 250 | 325 | 812.5 | 4550 | 0.37 | 904.43 | G300E | 2173600 | 17.05 | G300E | 960945.86 | 7.54
1618 | Story22 | B98 | 50 MPa RC Beam (32.5 cm x 25 cm) | Beam | 50MPa | Concrete Rectangular | 250 | 325 | 812.5 | 6950 | 0.56 | 1381.5 | G300E | 3190050 | 25.03 | G300E | 934066.26 | 7.33
1619 | Story22 | B99 | 50 MPa RC Beam (32.5 cm x 25 cm) | Beam | 50MPa | Concrete Rectangular | 250 | 325 | 812.5 | 4550 | 0.37 | 904.43 | G300E | 2141425 | 16.8 | G300E | 960945.86 | 7.54
1620 | Story23 | B1 | 50 MPa RC Beam (35 cm x 25 cm) | Beam | 50MPa | Concrete Rectangular | 250 | 350 | 875 | 4562.5 | 0.4 | 976.68 | G300E | 2660263.39 | 20.87 | G300E | 1777584.87 | 13.95
1621 | Story23 | B10 | 50 MPa RC Beam (35 cm x 25 cm) | Beam | 50MPa | Concrete Rectangular | 250 | 350 | 875 | 6962.5 | 0.61 | 1490.44 | G300E | 3331556.25 | 26.14 | G300E | 2978581.55 | 23.37
1622 | Story23 | B100 | 50 MPa RC Beam (35 cm x 25 cm) | Beam | 50MPa | Concrete Rectangular | 250 | 350 | 875 | 6962.5 | 0.61 | 1490.44 | G300E | 3730001.14 | 29.27 | G300E | 1986425.3 | 15.59
1623 | Story23 | B101 | 50 MPa RC Beam (35 cm x 25 cm) | Beam | 50MPa | Concrete Rectangular | 250 | 350 | 875 | 4562.5 | 0.4 | 976.68 | G300E | 2207272.32 | 17.32 | G300E | 934942.94 | 7.34
1624 | Story23 | B102 | 50 MPa RC Beam (35 cm x 25 cm) | Beam | 50MPa | Concrete Rectangular | 250 | 350 | 875 | 6962.5 | 0.61 | 1490.44 | G300E | 3368584.09 | 26.43 | G300E | 991367.27 | 7.78
1625 | Story23 | B103 | 50 MPa RC Beam (35 cm x 25 cm) | Beam | 50MPa | Concrete Rectangular | 250 | 350 | 875 | 4562.5 | 0.4 | 976.68 | G300E | 2263325.89 | 17.76 | G300E | 941393.17 | 7.39
1626 | Story23 | B104 | 50 MPa RC Beam (35 cm x 25 cm) | Beam | 50MPa | Concrete Rectangular | 250 | 350 | 875 | 6962.5 | 0.61 | 1490.44 | G300E | 4013564.77 | 31.49 | G300E | 1564009.64 | 12.27
1627 | Story23 | B105 | 50 MPa RC Beam (35 cm x 25 cm) | Beam | 50MPa | Concrete Rectangular | 250 | 350 | 875 | 4562.5 | 0.4 | 976.68 | G300E | 1577647.32 | 12.38 | G300E | 1744316.26 | 13.69
1628 | Story23 | B106 | 50 MPa RC Beam (35 cm x 25 cm) | Beam | 50MPa | Concrete Rectangular | 250 | 350 | 875 | 6962.5 | 0.61 | 1490.44 | G300E | 3690125 | 28.95 | G300E | 3128618.52 | 24.55
1629 | Story23 | B107 | 50 MPa RC Beam (35 cm x 25 cm) | Beam | 50MPa | Concrete Rectangular | 250 | 350 | 875 | 6962.5 | 0.61 | 1490.44 | G300E | 3508467.05 | 27.53 | G300E | 2477335.04 | 19.44
1630 | Story23 | B108 | 50 MPa RC Beam (35 cm x 25 cm) | Beam | 50MPa | Concrete Rectangular | 250 | 350 | 875 | 6962.5 | 0.61 | 1490.44 | G300E | 3349911.93 | 26.28 | G300E | 3111502.01 | 24.41
1631 | Story23 | B109 | 50 MPa RC Beam (35 cm x 25 cm) | Beam | 50MPa | Concrete Rectangular | 250 | 350 | 875 | 6962.5 | 0.61 | 1490.44 | G300E | 3177431.82 | 24.93 | G300E | 2119345.76 | 16.63
1632 | Story23 | B11 | 50 MPa RC Beam (35 cm x 25 cm) | Beam | 50MPa | Concrete Rectangular | 250 | 350 | 875 | 4562.5 | 0.4 | 976.68 | G300E | 2207272.32 | 17.32 | G300E | 934936.09 | 7.34
1633 | Story23 | B110 | 50 MPa RC Beam (35 cm x 25 cm) | Beam | 50MPa | Concrete Rectangular | 250 | 350 | 875 | 6962.5 | 0.61 | 1490.44 | G300E | 3350228.41 | 26.29 | G300E | 3111502.01 | 24.41
1634 | Story23 | B111 | 50 MPa RC Beam (35 cm x 25 cm) | Beam | 50MPa | Concrete Rectangular | 250 | 350 | 875 | 6962.5 | 0.61 | 1490.44 | G300E | 3508150.57 | 27.53 | G300E | 2477335.04 | 19.44
1635 | Story23 | B112 | 50 MPa RC Beam (35 cm x 25 cm) | Beam | 50MPa | Concrete Rectangular | 250 | 350 | 875 | 6962.5 | 0.61 | 1490.44 | G300E | 3690441.48 | 28.96 | G300E | 3038422.5 | 23.84
1636 | Story23 | B12 | 50 MPa RC Beam (35 cm x 25 cm) | Beam | 50MPa | Concrete Rectangular | 250 | 350 | 875 | 6962.5 | 0.61 | 1490.44 | G300E | 3498656.25 | 27.45 | G300E | 2477335.04 | 19.44
1637 | Story23 | B13 | 50 MPa RC Beam (35 cm x 25 cm) | Beam | 50MPa | Concrete Rectangular | 250 | 350 | 875 | 4562.5 | 0.4 | 976.68 | G300E | 2263325.89 | 17.76 | G300E | 804515.89 | 6.31
1638 | Story23 | B14 | 50 MPa RC Beam (35 cm x 25 cm) | Beam | 50MPa | Concrete Rectangular | 250 | 350 | 875 | 6962.5 | 0.61 | 1490.44 | G300E | 3586636.93 | 28.14 | G300E | 3038422.5 | 23.84
1639 | Story23 | B15 | 50 MPa RC Beam (35 cm x 25 cm) | Beam | 50MPa | Concrete Rectangular | 250 | 350 | 875 | 4562.5 | 0.4 | 976.68 | G300E | 1576017.86 | 12.37 | G300E | 1744316.26 | 13.69
1640 | Story23 | B16 | 50 MPa RC Beam (35 cm x 25 cm) | Beam | 50MPa | Concrete Rectangular | 250 | 350 | 875 | 4562.5 | 0.4 | 976.68 | G300E | 2646250 | 20.76 | G300E | 2443383.98 | 19.17
1641 | Story23 | B17 | 50 MPa RC Beam (35 cm x 25 cm) | Beam | 50MPa | Concrete Rectangular | 250 | 350 | 875 | 6962.5 | 0.61 | 1490.44 | G300E | 3914507.39 | 30.71 | G300E | 1564006.31 | 12.27
1642 | Story23 | B18 | 50 MPa RC Beam (35 cm x 25 cm) | Beam | 50MPa | Concrete Rectangular | 250 | 350 | 875 | 4562.5 | 0.4 | 976.68 | G300E | 2649508.93 | 20.79 | G300E | 1020861.66 | 8.01
1643 | Story23 | B19 | 50 MPa RC Beam (35 cm x 25 cm) | Beam | 50MPa | Concrete Rectangular | 250 | 350 | 875 | 6962.5 | 0.61 | 1490.44 | G300E | 3371432.39 | 26.45 | G300E | 1921810.45 | 15.08
1644 | Story23 | B2 | 50 MPa RC Beam (35 cm x 25 cm) | Beam | 50MPa | Concrete Rectangular | 250 | 350 | 875 | 6962.5 | 0.61 | 1490.44 | G300E | 3587586.36 | 28.15 | G300E | 3129567.95 | 24.56
1645 | Story23 | B20 | 50 MPa RC Beam (35 cm x 25 cm) | Beam | 50MPa | Concrete Rectangular | 250 | 350 | 875 | 4562.5 | 0.4 | 976.68 | G300E | 2405741.07 | 18.88 | G300E | 1020861.66 | 8.01
1646 | Story23 | B21 | 50 MPa RC Beam (35 cm x 25 cm) | Beam | 50MPa | Concrete Rectangular | 250 | 350 | 875 | 6962.5 | 0.61 | 1490.44 | G300E | 3655892.71 | 28.69 | G300E | 2337880 | 18.34
1647 | Story23 | B22 | 50 MPa RC Beam (35 cm x 25 cm) | Beam | 50MPa | Concrete Rectangular | 250 | 350 | 875 | 4562.5 | 0.4 | 976.68 | G300E | 2315142.86 | 18.17 | G300E | 1020861.66 | 8.01
1648 | Story23 | B23 | 50 MPa RC Beam (35 cm x 25 cm) | Beam | 50MPa | Concrete Rectangular | 250 | 350 | 875 | 6962.5 | 0.61 | 1490.44 | G300E | 3338518.75 | 26.2 | G300E | 991367.27 | 7.78
1649 | Story23 | B24 | 50 MPa RC Beam (35 cm x 25 cm) | Beam | 50MPa | Concrete Rectangular | 250 | 350 | 875 | 4562.5 | 0.4 | 976.68 | G300E | 2176638.39 | 17.08 | G300E | 1020861.66 | 8.01
1650 | Story23 | B25 | 50 MPa RC Beam (35 cm x 25 cm) | Beam | 50MPa | Concrete Rectangular | 250 | 350 | 875 | 6962.5 | 0.61 | 1490.44 | G300E | 3530303.98 | 27.7 | G300E | 1986425.3 | 15.59
1651 | Story23 | B26 | 50 MPa RC Beam (35 cm x 25 cm) | Beam | 50MPa | Concrete Rectangular | 250 | 350 | 875 | 4562.5 | 0.4 | 976.68 | G300E | 2174683.04 | 17.06 | G300E | 1020861.66 | 8.01
1652 | Story23 | B27 | 50 MPa RC Beam (35 cm x 25 cm) | Beam | 50MPa | Concrete Rectangular | 250 | 350 | 875 | 6962.5 | 0.61 | 1490.44 | G300E | 3367318.18 | 26.42 | G300E | 991367.27 | 7.78
1653 | Story23 | B28 | 50 MPa RC Beam (35 cm x 25 cm) | Beam | 50MPa | Concrete Rectangular | 250 | 350 | 875 | 4562.5 | 0.4 | 976.68 | G300E | 2054428.57 | 16.12 | G300E | 1020861.66 | 8.01
1654 | Story23 | B29 | 50 MPa RC Beam (35 cm x 25 cm) | Beam | 50MPa | Concrete Rectangular | 250 | 350 | 875 | 6962.5 | 0.61 | 1490.44 | G300E | 3713544.32 | 29.14 | G300E | 1564006.31 | 12.27
1655 | Story23 | B3 | 50 MPa RC Beam (35 cm x 25 cm) | Beam | 50MPa | Concrete Rectangular | 250 | 350 | 875 | 4562.5 | 0.4 | 976.68 | G300E | 2543267.86 | 19.96 | G300E | 1041435.11 | 8.17
1656 | Story23 | B30 | 50 MPa RC Beam (35 cm x 25 cm) | Beam | 50MPa | Concrete Rectangular | 250 | 350 | 875 | 4562.5 | 0.4 | 976.68 | G300E | 1660750 | 13.03 | G300E | 2273240.37 | 17.84
1657 | Story23 | B31 | 50 MPa RC Beam (35 cm x 25 cm) | Beam | 50MPa | Concrete Rectangular | 250 | 350 | 875 | 4562.5 | 0.4 | 976.68 | G300E | 2647879.46 | 20.78 | G300E | 1759986.66 | 13.81
1658 | Story23 | B32 | 50 MPa RC Beam (35 cm x 25 cm) | Beam | 50MPa | Concrete Rectangular | 250 | 350 | 875 | 6962.5 | 0.61 | 1490.44 | G300E | 3716076.14 | 29.16 | G300E | 1695547.72 | 13.3
1659 | Story23 | B33 | 50 MPa RC Beam (35 cm x 25 cm) | Beam | 50MPa | Concrete Rectangular | 250 | 350 | 875 | 4562.5 | 0.4 | 976.68 | G300E | 2573250 | 20.19 | G300E | 1020861.66 | 8.01
1660 | Story23 | B34 | 50 MPa RC Beam (35 cm x 25 cm) | Beam | 50MPa | Concrete Rectangular | 250 | 350 | 875 | 6962.5 | 0.61 | 1490.44 | G300E | 3366368.75 | 26.41 | G300E | 2116443.98 | 16.61
1661 | Story23 | B35 | 50 MPa RC Beam (35 cm x 25 cm) | Beam | 50MPa | Concrete Rectangular | 250 | 350 | 875 | 4562.5 | 0.4 | 976.68 | G300E | 2436049.11 | 19.11 | G300E | 1020861.66 | 8.01
1662 | Story23 | B36 | 50 MPa RC Beam (35 cm x 25 cm) | Beam | 50MPa | Concrete Rectangular | 250 | 350 | 875 | 6962.5 | 0.61 | 1490.44 | G300E | 2981848.86 | 23.4 | G300E | 1600955.98 | 12.56
1663 | Story23 | B37 | 50 MPa RC Beam (35 cm x 25 cm) | Beam | 50MPa | Concrete Rectangular | 250 | 350 | 875 | 4800 | 0.42 | 1027.52 | G300E | 2985280 | 23.42 | G300E | 1420002.24 | 11.14
1664 | Story23 | B38 | 50 MPa RC Beam (35 cm x 25 cm) | Beam | 50MPa | Concrete Rectangular | 250 | 350 | 875 | 6962.5 | 0.61 | 1490.44 | G300E | 2866018.18 | 22.49 | G300E | 2067073.52 | 16.22
1665 | Story23 | B39 | 50 MPa RC Beam (35 cm x 25 cm) | Beam | 50MPa | Concrete Rectangular | 250 | 350 | 875 | 4800 | 0.42 | 1027.52 | G300E | 2682240 | 21.05 | G300E | 1169469.28 | 9.18
1666 | Story23 | B4 | 50 MPa RC Beam (35 cm x 25 cm) | Beam | 50MPa | Concrete Rectangular | 250 | 350 | 875 | 6962.5 | 0.61 | 1490.44 | G300E | 3462033.5 | 27.16 | G300E | 2596157.37 | 20.37
1667 | Story23 | B40 | 50 MPa RC Beam (35 cm x 25 cm) | Beam | 50MPa | Concrete Rectangular | 250 | 350 | 875 | 6962.5 | 0.61 | 1490.44 | G300E | 3557521.02 | 27.91 | G300E | 1555356.51 | 12.2
1668 | Story23 | B41 | 50 MPa RC Beam (35 cm x 25 cm) | Beam | 50MPa | Concrete Rectangular | 250 | 350 | 875 | 4562.5 | 0.4 | 976.68 | G300E | 2312535.71 | 18.15 | G300E | 921055.83 | 7.23
1669 | Story23 | B42 | 50 MPa RC Beam (35 cm x 25 cm) | Beam | 50MPa | Concrete Rectangular | 250 | 350 | 875 | 6962.5 | 0.61 | 1490.44 | G300E | 3368584.09 | 26.43 | G300E | 1788890 | 14.04
1670 | Story23 | B43 | 50 MPa RC Beam (35 cm x 25 cm) | Beam | 50MPa | Concrete Rectangular | 250 | 350 | 875 | 4562.5 | 0.4 | 976.68 | G300E | 2157084.82 | 16.93 | G300E | 921055.83 | 7.23
1671 | Story23 | B44 | 50 MPa RC Beam (35 cm x 25 cm) | Beam | 50MPa | Concrete Rectangular | 250 | 350 | 875 | 6962.5 | 0.61 | 1490.44 | G300E | 3716076.14 | 29.16 | G300E | 1562635.02 | 12.26
1672 | Story23 | B45 | 50 MPa RC Beam (35 cm x 25 cm) | Beam | 50MPa | Concrete Rectangular | 250 | 350 | 875 | 4562.5 | 0.4 | 976.68 | G300E | 1755258.93 | 13.77 | G300E | 1693449.44 | 13.29
1673 | Story23 | B46 | 50 MPa RC Beam (35 cm x 25 cm) | Beam | 50MPa | Concrete Rectangular | 250 | 350 | 875 | 4562.5 | 0.4 | 976.68 | G300E | 2637776.79 | 20.7 | G300E | 1337629.51 | 10.5
1674 | Story23 | B47 | 50 MPa RC Beam (35 cm x 25 cm) | Beam | 50MPa | Concrete Rectangular | 250 | 350 | 875 | 6962.5 | 0.61 | 1490.44 | G300E | 4174335.23 | 32.75 | G300E | 1921810.45 | 15.08
1675 | Story23 | B48 | 50 MPa RC Beam (35 cm x 25 cm) | Beam | 50MPa | Concrete Rectangular | 250 | 350 | 875 | 4562.5 | 0.4 | 976.68 | G300E | 2417473.21 | 18.97 | G300E | 1020861.66 | 8.01
1676 | Story23 | B49 | 50 MPa RC Beam (35 cm x 25 cm) | Beam | 50MPa | Concrete Rectangular | 250 | 350 | 875 | 6962.5 | 0.61 | 1490.44 | G300E | 4020527.27 | 31.55 | G300E | 2072770.11 | 16.26
1677 | Story23 | B5 | 50 MPa RC Beam (35 cm x 25 cm) | Beam | 50MPa | Concrete Rectangular | 250 | 350 | 875 | 4562.5 | 0.4 | 976.68 | G300E | 2231867.65 | 17.51 | G300E | 1321097.51 | 10.37
1678 | Story23 | B50 | 50 MPa RC Beam (35 cm x 25 cm) | Beam | 50MPa | Concrete Rectangular | 250 | 350 | 875 | 4562.5 | 0.4 | 976.68 | G300E | 2303410.71 | 18.07 | G300E | 1020861.66 | 8.01
1679 | Story23 | B51 | 50 MPa RC Beam (35 cm x 25 cm) | Beam | 50MPa | Concrete Rectangular | 250 | 350 | 875 | 7200 | 0.63 | 1541.28 | G300E | 4302782.61 | 33.76 | G300E | 1733872.85 | 13.6
1680 | Story23 | B55 | 50 MPa RC Beam (35 cm x 25 cm) | Beam | 50MPa | Concrete Rectangular | 250 | 350 | 875 | 6962.5 | 0.61 | 1490.44 | G300E | 4158731.52 | 32.63 | G300E | 1676679.13 | 13.16
1681 | Story23 | B56 | 50 MPa RC Beam (35 cm x 25 cm) | Beam | 50MPa | Concrete Rectangular | 250 | 350 | 875 | 4562.5 | 0.4 | 976.68 | G300E | 1419589.29 | 11.14 | G300E | 1020861.66 | 8.01
1682 | Story23 | B57 | 50 MPa RC Beam (35 cm x 25 cm) | Beam | 50MPa | Concrete Rectangular | 250 | 350 | 875 | 6962.5 | 0.61 | 1490.44 | G300E | 4021160.23 | 31.55 | G300E | 1390128.64 | 10.91
1683 | Story23 | B58 | 50 MPa RC Beam (35 cm x 25 cm) | Beam | 50MPa | Concrete Rectangular | 250 | 350 | 875 | 4562.5 | 0.4 | 976.68 | G300E | 1437839.29 | 11.28 | G300E | 1020861.66 | 8.01
1684 | Story23 | B59 | 50 MPa RC Beam (35 cm x 25 cm) | Beam | 50MPa | Concrete Rectangular | 250 | 350 | 875 | 6962.5 | 0.61 | 1490.44 | G300E | 4174018.75 | 32.75 | G300E | 1523049.09 | 11.95
1685 | Story23 | B6 | 50 MPa RC Beam (35 cm x 25 cm) | Beam | 50MPa | Concrete Rectangular | 250 | 350 | 875 | 6962.5 | 0.61 | 1490.44 | G300E | 3201800.57 | 25.12 | G300E | 3127669.09 | 24.54
1686 | Story23 | B60 | 50 MPa RC Beam (35 cm x 25 cm) | Beam | 50MPa | Concrete Rectangular | 250 | 350 | 875 | 4562.5 | 0.4 | 976.68 | G300E | 1753955.36 | 13.76 | G300E | 997342.29 | 7.83
1687 | Story23 | B61 | 50 MPa RC Beam (35 cm x 25 cm) | Beam | 50MPa | Concrete Rectangular | 250 | 350 | 875 | 4562.5 | 0.4 | 976.68 | G300E | 2647553.57 | 20.77 | G300E | 1759986.66 | 13.81
1688 | Story23 | B62 | 50 MPa RC Beam (35 cm x 25 cm) | Beam | 50MPa | Concrete Rectangular | 250 | 350 | 875 | 6962.5 | 0.61 | 1490.44 | G300E | 4174335.23 | 32.75 | G300E | 1921810.45 | 15.08
1689 | Story23 | B63 | 50 MPa RC Beam (35 cm x 25 cm) | Beam | 50MPa | Concrete Rectangular | 250 | 350 | 875 | 4562.5 | 0.4 | 976.68 | G300E | 2573250 | 20.19 | G300E | 1020861.66 | 8.01
1690 | Story23 | B64 | 50 MPa RC Beam (35 cm x 25 cm) | Beam | 50MPa | Concrete Rectangular | 250 | 350 | 875 | 6962.5 | 0.61 | 1490.44 | G300E | 4021160.23 | 31.55 | G300E | 2072770.11 | 16.26
1691 | Story23 | B65 | 50 MPa RC Beam (35 cm x 25 cm) | Beam | 50MPa | Concrete Rectangular | 250 | 350 | 875 | 4562.5 | 0.4 | 976.68 | G300E | 2436375 | 19.12 | G300E | 1020861.66 | 8.01
1692 | Story23 | B66 | 50 MPa RC Beam (35 cm x 25 cm) | Beam | 50MPa | Concrete Rectangular | 250 | 350 | 875 | 7200 | 0.63 | 1541.28 | G300E | 4397634.78 | 34.51 | G300E | 1733872.85 | 13.6
1693 | Story23 | B67 | 50 MPa RC Beam (35 cm x 25 cm) | Beam | 50MPa | Concrete Rectangular | 250 | 350 | 875 | 4562.5 | 0.4 | 976.68 | G300E | 2720162.5 | 21.34 | G300E | 1111604.91 | 8.72
1694 | Story23 | B69 | 50 MPa RC Beam (35 cm x 25 cm) | Beam | 50MPa | Concrete Rectangular | 250 | 350 | 875 | 4562.5 | 0.4 | 976.68 | G300E | 2551350 | 20.02 | G300E | 1111604.91 | 8.72
1695 | Story23 | B7 | 50 MPa RC Beam (35 cm x 25 cm) | Beam | 50MPa | Concrete Rectangular | 250 | 350 | 875 | 4562.5 | 0.4 | 976.68 | G300E | 2268866.07 | 17.8 | G300E | 1020861.66 | 8.01
1696 | Story23 | B70 | 50 MPa RC Beam (35 cm x 25 cm) | Beam | 50MPa | Concrete Rectangular | 250 | 350 | 875 | 6962.5 | 0.61 | 1490.44 | G300E | 4252573.91 | 33.37 | G300E | 1676679.13 | 13.16
1697 | Story23 | B71 | 50 MPa RC Beam (35 cm x 25 cm) | Beam | 50MPa | Concrete Rectangular | 250 | 350 | 875 | 4562.5 | 0.4 | 976.68 | G300E | 2312535.71 | 18.15 | G300E | 921055.83 | 7.23
1698 | Story23 | B72 | 50 MPa RC Beam (35 cm x 25 cm) | Beam | 50MPa | Concrete Rectangular | 250 | 350 | 875 | 6962.5 | 0.61 | 1490.44 | G300E | 4020843.75 | 31.55 | G300E | 1390128.64 | 10.91
1699 | Story23 | B73 | 50 MPa RC Beam (35 cm x 25 cm) | Beam | 50MPa | Concrete Rectangular | 250 | 350 | 875 | 4562.5 | 0.4 | 976.68 | G300E | 2157084.82 | 16.93 | G300E | 921055.83 | 7.23
1700 | Story23 | B74 | 50 MPa RC Beam (35 cm x 25 cm) | Beam | 50MPa | Concrete Rectangular | 250 | 350 | 875 | 6962.5 | 0.61 | 1490.44 | G300E | 4174335.23 | 32.75 | G300E | 1523049.09 | 11.95
1701 | Story23 | B75 | 50 MPa RC Beam (35 cm x 25 cm) | Beam | 50MPa | Concrete Rectangular | 250 | 350 | 875 | 4562.5 | 0.4 | 976.68 | G300E | 1753955.36 | 13.76 | G300E | 1693449.44 | 13.29
1702 | Story23 | B76 | 50 MPa RC Beam (35 cm x 25 cm) | Beam | 50MPa | Concrete Rectangular | 250 | 350 | 875 | 4562.5 | 0.4 | 976.68 | G300E | 2645924.11 | 20.76 | G300E | 2443383.98 | 19.17
1703 | Story23 | B77 | 50 MPa RC Beam (35 cm x 25 cm) | Beam | 50MPa | Concrete Rectangular | 250 | 350 | 875 | 6962.5 | 0.61 | 1490.44 | G300E | 3914190.91 | 30.71 | G300E | 1695552.15 | 13.3
1704 | Story23 | B78 | 50 MPa RC Beam (35 cm x 25 cm) | Beam | 50MPa | Concrete Rectangular | 250 | 350 | 875 | 4562.5 | 0.4 | 976.68 | G300E | 2649508.93 | 20.79 | G300E | 1020861.66 | 8.01
1705 | Story23 | B79 | 50 MPa RC Beam (35 cm x 25 cm) | Beam | 50MPa | Concrete Rectangular | 250 | 350 | 875 | 6962.5 | 0.61 | 1490.44 | G300E | 3368584.09 | 26.43 | G300E | 2117393.41 | 16.61
1706 | Story23 | B8 | 50 MPa RC Beam (35 cm x 25 cm) | Beam | 50MPa | Concrete Rectangular | 250 | 350 | 875 | 6962.5 | 0.61 | 1490.44 | G300E | 3156860.8 | 24.77 | G300E | 2119345.76 | 16.63
1707 | Story23 | B80 | 50 MPa RC Beam (35 cm x 25 cm) | Beam | 50MPa | Concrete Rectangular | 250 | 350 | 875 | 4562.5 | 0.4 | 976.68 | G300E | 2392705.36 | 18.77 | G300E | 1020861.66 | 8.01
1708 | Story23 | B81 | 50 MPa RC Beam (35 cm x 25 cm) | Beam | 50MPa | Concrete Rectangular | 250 | 350 | 875 | 6962.5 | 0.61 | 1490.44 | G300E | 3557837.5 | 27.92 | G300E | 1602854.85 | 12.58
1709 | Story23 | B82 | 50 MPa RC Beam (35 cm x 25 cm) | Beam | 50MPa | Concrete Rectangular | 250 | 350 | 875 | 4562.5 | 0.4 | 976.68 | G300E | 2322312.5 | 18.22 | G300E | 1020861.66 | 8.01
1710 | Story23 | B83 | 50 MPa RC Beam (35 cm x 25 cm) | Beam | 50MPa | Concrete Rectangular | 250 | 350 | 875 | 6962.5 | 0.61 | 1490.44 | G300E | 2866651.14 | 22.49 | G300E | 2071820.68 | 16.26
1711 | Story23 | B84 | 50 MPa RC Beam (35 cm x 25 cm) | Beam | 50MPa | Concrete Rectangular | 250 | 350 | 875 | 4562.5 | 0.4 | 976.68 | G300E | 2178267.86 | 17.09 | G300E | 1020861.66 | 8.01
1712 | Story23 | B85 | 50 MPa RC Beam (35 cm x 25 cm) | Beam | 50MPa | Concrete Rectangular | 250 | 350 | 875 | 6962.5 | 0.61 | 1490.44 | G300E | 3557521.02 | 27.91 | G300E | 1587663.94 | 12.46
1713 | Story23 | B86 | 50 MPa RC Beam (35 cm x 25 cm) | Beam | 50MPa | Concrete Rectangular | 250 | 350 | 875 | 4562.5 | 0.4 | 976.68 | G300E | 2174683.04 | 17.06 | G300E | 1020861.66 | 8.01
1714 | Story23 | B87 | 50 MPa RC Beam (35 cm x 25 cm) | Beam | 50MPa | Concrete Rectangular | 250 | 350 | 875 | 6962.5 | 0.61 | 1490.44 | G300E | 3368584.09 | 26.43 | G300E | 1788890 | 14.04
1715 | Story23 | B88 | 50 MPa RC Beam (35 cm x 25 cm) | Beam | 50MPa | Concrete Rectangular | 250 | 350 | 875 | 4562.5 | 0.4 | 976.68 | G300E | 2054428.57 | 16.12 | G300E | 1020861.66 | 8.01
1716 | Story23 | B89 | 50 MPa RC Beam (35 cm x 25 cm) | Beam | 50MPa | Concrete Rectangular | 250 | 350 | 875 | 6962.5 | 0.61 | 1490.44 | G300E | 3914190.91 | 30.71 | G300E | 1562638.34 | 12.26
1717 | Story23 | B9 | 50 MPa RC Beam (35 cm x 25 cm) | Beam | 50MPa | Concrete Rectangular | 250 | 350 | 875 | 4562.5 | 0.4 | 976.68 | G300E | 2238232.14 | 17.56 | G300E | 1020861.66 | 8.01
1718 | Story23 | B90 | 50 MPa RC Beam (35 cm x 25 cm) | Beam | 50MPa | Concrete Rectangular | 250 | 350 | 875 | 4562.5 | 0.4 | 976.68 | G300E | 1564285.71 | 12.27 | G300E | 2273240.37 | 17.84
1719 | Story23 | B91 | 50 MPa RC Beam (35 cm x 25 cm) | Beam | 50MPa | Concrete Rectangular | 250 | 350 | 875 | 4562.5 | 0.4 | 976.68 | G300E | 2660263.39 | 20.87 | G300E | 1777584.87 | 13.95
1720 | Story23 | B92 | 50 MPa RC Beam (35 cm x 25 cm) | Beam | 50MPa | Concrete Rectangular | 250 | 350 | 875 | 6962.5 | 0.61 | 1490.44 | G300E | 4013248.3 | 31.49 | G300E | 1564001.88 | 12.27
1721 | Story23 | B93 | 50 MPa RC Beam (35 cm x 25 cm) | Beam | 50MPa | Concrete Rectangular | 250 | 350 | 875 | 4562.5 | 0.4 | 976.68 | G300E | 2544571.43 | 19.97 | G300E | 1040653.78 | 8.17
1722 | Story23 | B94 | 50 MPa RC Beam (35 cm x 25 cm) | Beam | 50MPa | Concrete Rectangular | 250 | 350 | 875 | 6962.5 | 0.61 | 1490.44 | G300E | 3368584.09 | 26.43 | G300E | 1921810.45 | 15.08
1723 | Story23 | B95 | 50 MPa RC Beam (35 cm x 25 cm) | Beam | 50MPa | Concrete Rectangular | 250 | 350 | 875 | 4562.5 | 0.4 | 976.68 | G300E | 2347732.14 | 18.42 | G300E | 1034754.47 | 8.12
1724 | Story23 | B96 | 50 MPa RC Beam (35 cm x 25 cm) | Beam | 50MPa | Concrete Rectangular | 250 | 350 | 875 | 6962.5 | 0.61 | 1490.44 | G300E | 3730001.14 | 29.27 | G300E | 2119345.76 | 16.63
1725 | Story23 | B97 | 50 MPa RC Beam (35 cm x 25 cm) | Beam | 50MPa | Concrete Rectangular | 250 | 350 | 875 | 4562.5 | 0.4 | 976.68 | G300E | 2275383.93 | 17.85 | G300E | 1020861.66 | 8.01
1726 | Story23 | B98 | 50 MPa RC Beam (35 cm x 25 cm) | Beam | 50MPa | Concrete Rectangular | 250 | 350 | 875 | 6962.5 | 0.61 | 1490.44 | G300E | 3433778.41 | 26.94 | G300E | 991367.27 | 7.78
1727 | Story23 | B99 | 50 MPa RC Beam (35 cm x 25 cm) | Beam | 50MPa | Concrete Rectangular | 250 | 350 | 875 | 4562.5 | 0.4 | 976.68 | G300E | 2238558.04 | 17.56 | G300E | 1020861.66 | 8.01
1728 | Story24 | B1 | 50 MPa RC Beam (35 cm x 25 cm) | Beam | 50MPa | Concrete Rectangular | 250 | 350 | 875 | 4562.5 | 0.4 | 976.68 | G300E | 2616267.86 | 20.53 | G300E | 1762919.69 | 13.83
1729 | Story24 | B10 | 50 MPa RC Beam (35 cm x 25 cm) | Beam | 50MPa | Concrete Rectangular | 250 | 350 | 875 | 6962.5 | 0.61 | 1490.44 | G300E | 3335986.93 | 26.18 | G300E | 3100108.82 | 24.32
1730 | Story24 | B100 | 50 MPa RC Beam (35 cm x 25 cm) | Beam | 50MPa | Concrete Rectangular | 250 | 350 | 875 | 6962.5 | 0.61 | 1490.44 | G300E | 3641387.5 | 28.57 | G300E | 2119345.76 | 16.63
1731 | Story24 | B101 | 50 MPa RC Beam (35 cm x 25 cm) | Beam | 50MPa | Concrete Rectangular | 250 | 350 | 875 | 4562.5 | 0.4 | 976.68 | G300E | 2204665.18 | 17.3 | G300E | 1481091.3 | 11.62
1732 | Story24 | B102 | 50 MPa RC Beam (35 cm x 25 cm) | Beam | 50MPa | Concrete Rectangular | 250 | 350 | 875 | 6962.5 | 0.61 | 1490.44 | G300E | 3365419.32 | 26.41 | G300E | 991367.27 | 7.78
1733 | Story24 | B103 | 50 MPa RC Beam (35 cm x 25 cm) | Beam | 50MPa | Concrete Rectangular | 250 | 350 | 875 | 4562.5 | 0.4 | 976.68 | G300E | 2164254.46 | 16.98 | G300E | 940257.11 | 7.38
1734 | Story24 | B104 | 50 MPa RC Beam (35 cm x 25 cm) | Beam | 50MPa | Concrete Rectangular | 250 | 350 | 875 | 6962.5 | 0.61 | 1490.44 | G300E | 3815766.48 | 29.94 | G300E | 1563079.19 | 12.26
1735 | Story24 | B105 | 50 MPa RC Beam (35 cm x 25 cm) | Beam | 50MPa | Concrete Rectangular | 250 | 350 | 875 | 4562.5 | 0.4 | 976.68 | G300E | 1573084.82 | 12.34 | G300E | 1762919.69 | 13.83
1736 | Story24 | B106 | 50 MPa RC Beam (35 cm x 25 cm) | Beam | 50MPa | Concrete Rectangular | 250 | 350 | 875 | 6962.5 | 0.61 | 1490.44 | G300E | 3694555.68 | 28.99 | G300E | 3230207.73 | 25.35
1737 | Story24 | B107 | 50 MPa RC Beam (35 cm x 25 cm) | Beam | 50MPa | Concrete Rectangular | 250 | 350 | 875 | 6962.5 | 0.61 | 1490.44 | G300E | 3516062.5 | 27.59 | G300E | 2467840.72 | 19.36
1738 | Story24 | B108 | 50 MPa RC Beam (35 cm x 25 cm) | Beam | 50MPa | Concrete Rectangular | 250 | 350 | 875 | 6962.5 | 0.61 | 1490.44 | G300E | 3345797.73 | 26.25 | G300E | 3100108.82 | 24.32
1739 | Story24 | B109 | 50 MPa RC Beam (35 cm x 25 cm) | Beam | 50MPa | Concrete Rectangular | 250 | 350 | 875 | 6962.5 | 0.61 | 1490.44 | G300E | 3159076.14 | 24.79 | G300E | 2119345.76 | 16.63
1740 | Story24 | B11 | 50 MPa RC Beam (35 cm x 25 cm) | Beam | 50MPa | Concrete Rectangular | 250 | 350 | 875 | 4562.5 | 0.4 | 976.68 | G300E | 2204665.18 | 17.3 | G300E | 1481086.73 | 11.62
1741 | Story24 | B110 | 50 MPa RC Beam (35 cm x 25 cm) | Beam | 50MPa | Concrete Rectangular | 250 | 350 | 875 | 6962.5 | 0.61 | 1490.44 | G300E | 3345797.73 | 26.25 | G300E | 3100108.82 | 24.32
1742 | Story24 | B111 | 50 MPa RC Beam (35 cm x 25 cm) | Beam | 50MPa | Concrete Rectangular | 250 | 350 | 875 | 6962.5 | 0.61 | 1490.44 | G300E | 3516378.98 | 27.59 | G300E | 2467840.72 | 19.36
1743 | Story24 | B112 | 50 MPa RC Beam (35 cm x 25 cm) | Beam | 50MPa | Concrete Rectangular | 250 | 350 | 875 | 6962.5 | 0.61 | 1490.44 | G300E | 3694555.68 | 28.99 | G300E | 3161848.64 | 24.81
1744 | Story24 | B12 | 50 MPa RC Beam (35 cm x 25 cm) | Beam | 50MPa | Concrete Rectangular | 250 | 350 | 875 | 6962.5 | 0.61 | 1490.44 | G300E | 3512581.25 | 27.56 | G300E | 2467840.72 | 19.36
1745 | Story24 | B13 | 50 MPa RC Beam (35 cm x 25 cm) | Beam | 50MPa | Concrete Rectangular | 250 | 350 | 875 | 4562.5 | 0.4 | 976.68 | G300E | 2164254.46 | 16.98 | G300E | 803379.83 | 6.3
1746 | Story24 | B14 | 50 MPa RC Beam (35 cm x 25 cm) | Beam | 50MPa | Concrete Rectangular | 250 | 350 | 875 | 6962.5 | 0.61 | 1490.44 | G300E | 3595498.3 | 28.21 | G300E | 3161848.64 | 24.81
1747 | Story24 | B15 | 50 MPa RC Beam (35 cm x 25 cm) | Beam | 50MPa | Concrete Rectangular | 250 | 350 | 875 | 4562.5 | 0.4 | 976.68 | G300E | 1571129.46 | 12.33 | G300E | 1762919.69 | 13.83
1748 | Story24 | B16 | 50 MPa RC Beam (35 cm x 25 cm) | Beam | 50MPa | Concrete Rectangular | 250 | 350 | 875 | 4562.5 | 0.4 | 976.68 | G300E | 2600950.89 | 20.41 | G300E | 2432629.51 | 19.09
1749 | Story24 | B17 | 50 MPa RC Beam (35 cm x 25 cm) | Beam | 50MPa | Concrete Rectangular | 250 | 350 | 875 | 6962.5 | 0.61 | 1490.44 | G300E | 3813867.61 | 29.93 | G300E | 1563075.87 | 12.26
1750 | Story24 | B18 | 50 MPa RC Beam (35 cm x 25 cm) | Beam | 50MPa | Concrete Rectangular | 250 | 350 | 875 | 4562.5 | 0.4 | 976.68 | G300E | 2413236.61 | 18.94 | G300E | 1020861.66 | 8.01
1751 | Story24 | B19 | 50 MPa RC Beam (35 cm x 25 cm) | Beam | 50MPa | Concrete Rectangular | 250 | 350 | 875 | 6962.5 | 0.61 | 1490.44 | G300E | 3370482.95 | 26.45 | G300E | 1655969.54 | 12.99
1752 | Story24 | B2 | 50 MPa RC Beam (35 cm x 25 cm) | Beam | 50MPa | Concrete Rectangular | 250 | 350 | 875 | 6962.5 | 0.61 | 1490.44 | G300E | 3595814.77 | 28.21 | G300E | 3230207.73 | 25.35
1753 | Story24 | B20 | 50 MPa RC Beam (35 cm x 25 cm) | Beam | 50MPa | Concrete Rectangular | 250 | 350 | 875 | 4562.5 | 0.4 | 976.68 | G300E | 2369241.07 | 18.59 | G300E | 1020861.66 | 8.01
1754 | Story24 | B21 | 50 MPa RC Beam (35 cm x 25 cm) | Beam | 50MPa | Concrete Rectangular | 250 | 350 | 875 | 6962.5 | 0.61 | 1490.44 | G300E | 3667786.98 | 28.78 | G300E | 2216036.25 | 17.39
1755 | Story24 | B22 | 50 MPa RC Beam (35 cm x 25 cm) | Beam | 50MPa | Concrete Rectangular | 250 | 350 | 875 | 4562.5 | 0.4 | 976.68 | G300E | 2174357.14 | 17.06 | G300E | 1020861.66 | 8.01
1756 | Story24 | B23 | 50 MPa RC Beam (35 cm x 25 cm) | Beam | 50MPa | Concrete Rectangular | 250 | 350 | 875 | 6962.5 | 0.61 | 1490.44 | G300E | 3350544.89 | 26.29 | G300E | 991367.27 | 7.78
1757 | Story24 | B24 | 50 MPa RC Beam (35 cm x 25 cm) | Beam | 50MPa | Concrete Rectangular | 250 | 350 | 875 | 4562.5 | 0.4 | 976.68 | G300E | 2145026.79 | 16.83 | G300E | 1020861.66 | 8.01
1758 | Story24 | B25 | 50 MPa RC Beam (35 cm x 25 cm) | Beam | 50MPa | Concrete Rectangular | 250 | 350 | 875 | 6962.5 | 0.61 | 1490.44 | G300E | 3540431.25 | 27.78 | G300E | 2119345.76 | 16.63
1759 | Story24 | B26 | 50 MPa RC Beam (35 cm x 25 cm) | Beam | 50MPa | Concrete Rectangular | 250 | 350 | 875 | 4562.5 | 0.4 | 976.68 | G300E | 2059968.75 | 16.16 | G300E | 1020861.66 | 8.01
1760 | Story24 | B27 | 50 MPa RC Beam (35 cm x 25 cm) | Beam | 50MPa | Concrete Rectangular | 250 | 350 | 875 | 6962.5 | 0.61 | 1490.44 | G300E | 3365419.32 | 26.41 | G300E | 991367.27 | 7.78
1761 | Story24 | B28 | 50 MPa RC Beam (35 cm x 25 cm) | Beam | 50MPa | Concrete Rectangular | 250 | 350 | 875 | 4562.5 | 0.4 | 976.68 | G300E | 2058339.29 | 16.15 | G300E | 1020861.66 | 8.01
1762 | Story24 | B29 | 50 MPa RC Beam (35 cm x 25 cm) | Beam | 50MPa | Concrete Rectangular | 250 | 350 | 875 | 6962.5 | 0.61 | 1490.44 | G300E | 3710063.07 | 29.11 | G300E | 1563074.76 | 12.26
1763 | Story24 | B3 | 50 MPa RC Beam (35 cm x 25 cm) | Beam | 50MPa | Concrete Rectangular | 250 | 350 | 875 | 4562.5 | 0.4 | 976.68 | G300E | 2418125 | 18.97 | G300E | 1040859.09 | 8.17
1764 | Story24 | B30 | 50 MPa RC Beam (35 cm x 25 cm) | Beam | 50MPa | Concrete Rectangular | 250 | 350 | 875 | 4562.5 | 0.4 | 976.68 | G300E | 1561678.57 | 12.25 | G300E | 2158879.51 | 16.94
1765 | Story24 | B31 | 50 MPa RC Beam (35 cm x 25 cm) | Beam | 50MPa | Concrete Rectangular | 250 | 350 | 875 | 4562.5 | 0.4 | 976.68 | G300E | 2595084.82 | 20.36 | G300E | 1741410.76 | 13.66
1766 | Story24 | B32 | 50 MPa RC Beam (35 cm x 25 cm) | Beam | 50MPa | Concrete Rectangular | 250 | 350 | 875 | 6962.5 | 0.61 | 1490.44 | G300E | 3705948.86 | 29.08 | G300E | 1694508.72 | 13.3
1767 | Story24 | B33 | 50 MPa RC Beam (35 cm x 25 cm) | Beam | 50MPa | Concrete Rectangular | 250 | 350 | 875 | 4562.5 | 0.4 | 976.68 | G300E | 2528276.79 | 19.84 | G300E | 1020861.66 | 8.01
1768 | Story24 | B34 | 50 MPa RC Beam (35 cm x 25 cm) | Beam | 50MPa | Concrete Rectangular | 250 | 350 | 875 | 6962.5 | 0.61 | 1490.44 | G300E | 3348646.02 | 26.27 | G300E | 2081315 | 16.33
1769 | Story24 | B35 | 50 MPa RC Beam (35 cm x 25 cm) | Beam | 50MPa | Concrete Rectangular | 250 | 350 | 875 | 4562.5 | 0.4 | 976.68 | G300E | 2402482.14 | 18.85 | G300E | 1020861.66 | 8.01
1770 | Story24 | B36 | 50 MPa RC Beam (35 cm x 25 cm) | Beam | 50MPa | Concrete Rectangular | 250 | 350 | 875 | 6962.5 | 0.61 | 1490.44 | G300E | 2886272.73 | 22.65 | G300E | 1587663.94 | 12.46
1771 | Story24 | B37 | 50 MPa RC Beam (35 cm x 25 cm) | Beam | 50MPa | Concrete Rectangular | 250 | 350 | 875 | 4800 | 0.42 | 1027.52 | G300E | 2806720 | 22.02 | G300E | 1418082.24 | 11.13
1772 | Story24 | B38 | 50 MPa RC Beam (35 cm x 25 cm) | Beam | 50MPa | Concrete Rectangular | 250 | 350 | 875 | 6962.5 | 0.61 | 1490.44 | G300E | 2887222.16 | 22.65 | G300E | 2054730.91 | 16.12
1773 | Story24 | B39 | 50 MPa RC Beam (35 cm x 25 cm) | Beam | 50MPa | Concrete Rectangular | 250 | 350 | 875 | 4800 | 0.42 | 1027.52 | G300E | 2612800 | 20.5 | G300E | 1169469.28 | 9.18
1774 | Story24 | B4 | 50 MPa RC Beam (35 cm x 25 cm) | Beam | 50MPa | Concrete Rectangular | 250 | 350 | 875 | 6962.5 | 0.61 | 1490.44 | G300E | 3474566 | 27.26 | G300E | 2588916.37 | 20.31
1775 | Story24 | B40 | 50 MPa RC Beam (35 cm x 25 cm) | Beam | 50MPa | Concrete Rectangular | 250 | 350 | 875 | 6962.5 | 0.61 | 1490.44 | G300E | 3555938.64 | 27.9 | G300E | 1555356.51 | 12.2
1776 | Story24 | B41 | 50 MPa RC Beam (35 cm x 25 cm) | Beam | 50MPa | Concrete Rectangular | 250 | 350 | 875 | 4562.5 | 0.4 | 976.68 | G300E | 2309928.57 | 18.12 | G300E | 921055.83 | 7.23
1777 | Story24 | B42 | 50 MPa RC Beam (35 cm x 25 cm) | Beam | 50MPa | Concrete Rectangular | 250 | 350 | 875 | 6962.5 | 0.61 | 1490.44 | G300E | 3349911.93 | 26.28 | G300E | 1788890 | 14.04
1778 | Story24 | B43 | 50 MPa RC Beam (35 cm x 25 cm) | Beam | 50MPa | Concrete Rectangular | 250 | 350 | 875 | 4562.5 | 0.4 | 976.68 | G300E | 2073004.46 | 16.27 | G300E | 921055.83 | 7.23
1779 | Story24 | B44 | 50 MPa RC Beam (35 cm x 25 cm) | Beam | 50MPa | Concrete Rectangular | 250 | 350 | 875 | 6962.5 | 0.61 | 1490.44 | G300E | 3705315.91 | 29.07 | G300E | 1694516.48 | 13.3
1780 | Story24 | B45 | 50 MPa RC Beam (35 cm x 25 cm) | Beam | 50MPa | Concrete Rectangular | 250 | 350 | 875 | 4562.5 | 0.4 | 976.68 | G300E | 1656513.39 | 13 | G300E | 1674873.54 | 13.14
1781 | Story24 | B46 | 50 MPa RC Beam (35 cm x 25 cm) | Beam | 50MPa | Concrete Rectangular | 250 | 350 | 875 | 4562.5 | 0.4 | 976.68 | G300E | 2583026.79 | 20.27 | G300E | 1034549.16 | 8.12
1782 | Story24 | B47 | 50 MPa RC Beam (35 cm x 25 cm) | Beam | 50MPa | Concrete Rectangular | 250 | 350 | 875 | 6962.5 | 0.61 | 1490.44 | G300E | 4082240.34 | 32.03 | G300E | 1921810.45 | 15.08
1783 | Story24 | B48 | 50 MPa RC Beam (35 cm x 25 cm) | Beam | 50MPa | Concrete Rectangular | 250 | 350 | 875 | 4562.5 | 0.4 | 976.68 | G300E | 2382276.79 | 18.69 | G300E | 1020861.66 | 8.01
1784 | Story24 | B49 | 50 MPa RC Beam (35 cm x 25 cm) | Beam | 50MPa | Concrete Rectangular | 250 | 350 | 875 | 6962.5 | 0.61 | 1490.44 | G300E | 4024957.95 | 31.58 | G300E | 2054730.91 | 16.12
1785 | Story24 | B5 | 50 MPa RC Beam (35 cm x 25 cm) | Beam | 50MPa | Concrete Rectangular | 250 | 350 | 875 | 4562.5 | 0.4 | 976.68 | G300E | 2207444.85 | 17.32 | G300E | 1657423.8 | 13
1786 | Story24 | B50 | 50 MPa RC Beam (35 cm x 25 cm) | Beam | 50MPa | Concrete Rectangular | 250 | 350 | 875 | 4562.5 | 0.4 | 976.68 | G300E | 2286464.29 | 17.94 | G300E | 1020861.66 | 8.01
1787 | Story24 | B51 | 50 MPa RC Beam (35 cm x 25 cm) | Beam | 50MPa | Concrete Rectangular | 250 | 350 | 875 | 7200 | 0.63 | 1541.28 | G300E | 4203234.78 | 32.98 | G300E | 1733872.85 | 13.6
1788 | Story24 | B55 | 50 MPa RC Beam (35 cm x 25 cm) | Beam | 50MPa | Concrete Rectangular | 250 | 350 | 875 | 6962.5 | 0.61 | 1490.44 | G300E | 4062770.11 | 31.88 | G300E | 1676679.13 | 13.16
1789 | Story24 | B56 | 50 MPa RC Beam (35 cm x 25 cm) | Beam | 50MPa | Concrete Rectangular | 250 | 350 | 875 | 4562.5 | 0.4 | 976.68 | G300E | 1417959.82 | 11.13 | G300E | 1020861.66 | 8.01
1790 | Story24 | B57 | 50 MPa RC Beam (35 cm x 25 cm) | Beam | 50MPa | Concrete Rectangular | 250 | 350 | 875 | 6962.5 | 0.61 | 1490.44 | G300E | 4026540.34 | 31.59 | G300E | 1523049.09 | 11.95
1791 | Story24 | B58 | 50 MPa RC Beam (35 cm x 25 cm) | Beam | 50MPa | Concrete Rectangular | 250 | 350 | 875 | 4562.5 | 0.4 | 976.68 | G300E | 1445660.71 | 11.34 | G300E | 1020861.66 | 8.01
1792 | Story24 | B59 | 50 MPa RC Beam (35 cm x 25 cm) | Beam | 50MPa | Concrete Rectangular | 250 | 350 | 875 | 6962.5 | 0.61 | 1490.44 | G300E | 4081923.86 | 32.03 | G300E | 1523049.09 | 11.95
1793 | Story24 | B6 | 50 MPa RC Beam (35 cm x 25 cm) | Beam | 50MPa | Concrete Rectangular | 250 | 350 | 875 | 6962.5 | 0.61 | 1490.44 | G300E | 3207813.64 | 25.17 | G300E | 3115326.48 | 24.44
1794 | Story24 | B60 | 50 MPa RC Beam (35 cm x 25 cm) | Beam | 50MPa | Concrete Rectangular | 250 | 350 | 875 | 4562.5 | 0.4 | 976.68 | G300E | 1753955.36 | 13.76 | G300E | 968011.94 | 7.6
1795 | Story24 | B61 | 50 MPa RC Beam (35 cm x 25 cm) | Beam | 50MPa | Concrete Rectangular | 250 | 350 | 875 | 4562.5 | 0.4 | 976.68 | G300E | 2595084.82 | 20.36 | G300E | 1741410.76 | 13.66
1796 | Story24 | B62 | 50 MPa RC Beam (35 cm x 25 cm) | Beam | 50MPa | Concrete Rectangular | 250 | 350 | 875 | 6962.5 | 0.61 | 1490.44 | G300E | 4176867.05 | 32.77 | G300E | 1921810.45 | 15.08
1797 | Story24 | B63 | 50 MPa RC Beam (35 cm x 25 cm) | Beam | 50MPa | Concrete Rectangular | 250 | 350 | 875 | 4562.5 | 0.4 | 976.68 | G300E | 2528276.79 | 19.84 | G300E | 1020861.66 | 8.01
1798 | Story24 | B64 | 50 MPa RC Beam (35 cm x 25 cm) | Beam | 50MPa | Concrete Rectangular | 250 | 350 | 875 | 6962.5 | 0.61 | 1490.44 | G300E | 4026540.34 | 31.59 | G300E | 2054730.91 | 16.12
1799 | Story24 | B65 | 50 MPa RC Beam (35 cm x 25 cm) | Beam | 50MPa | Concrete Rectangular | 250 | 350 | 875 | 4562.5 | 0.4 | 976.68 | G300E | 2402808.04 | 18.85 | G300E | 1020861.66 | 8.01
1800 | Story24 | B66 | 50 MPa RC Beam (35 cm x 25 cm) | Beam | 50MPa | Concrete Rectangular | 250 | 350 | 875 | 7200 | 0.63 | 1541.28 | G300E | 4297147.83 | 33.72 | G300E | 1733872.85 | 13.6
1801 | Story24 | B67 | 50 MPa RC Beam (35 cm x 25 cm) | Beam | 50MPa | Concrete Rectangular | 250 | 350 | 875 | 4562.5 | 0.4 | 976.68 | G300E | 2640775 | 20.72 | G300E | 1111604.91 | 8.72
1802 | Story24 | B69 | 50 MPa RC Beam (35 cm x 25 cm) | Beam | 50MPa | Concrete Rectangular | 250 | 350 | 875 | 4562.5 | 0.4 | 976.68 | G300E | 2485954.17 | 19.51 | G300E | 1111604.91 | 8.72
1803 | Story24 | B7 | 50 MPa RC Beam (35 cm x 25 cm) | Beam | 50MPa | Concrete Rectangular | 250 | 350 | 875 | 4562.5 | 0.4 | 976.68 | G300E | 2246053.57 | 17.62 | G300E | 1020861.66 | 8.01
1804 | Story24 | B70 | 50 MPa RC Beam (35 cm x 25 cm) | Beam | 50MPa | Concrete Rectangular | 250 | 350 | 875 | 6962.5 | 0.61 | 1490.44 | G300E | 4155401.63 | 32.6 | G300E | 1676679.13 | 13.16
1805 | Story24 | B71 | 50 MPa RC Beam (35 cm x 25 cm) | Beam | 50MPa | Concrete Rectangular | 250 | 350 | 875 | 4562.5 | 0.4 | 976.68 | G300E | 2310254.46 | 18.13 | G300E | 921055.83 | 7.23
1806 | Story24 | B72 | 50 MPa RC Beam (35 cm x 25 cm) | Beam | 50MPa | Concrete Rectangular | 250 | 350 | 875 | 6962.5 | 0.61 | 1490.44 | G300E | 4026540.34 | 31.59 | G300E | 1523049.09 | 11.95
1807 | Story24 | B73 | 50 MPa RC Beam (35 cm x 25 cm) | Beam | 50MPa | Concrete Rectangular | 250 | 350 | 875 | 4562.5 | 0.4 | 976.68 | G300E | 2073004.46 | 16.27 | G300E | 921055.83 | 7.23
1808 | Story24 | B74 | 50 MPa RC Beam (35 cm x 25 cm) | Beam | 50MPa | Concrete Rectangular | 250 | 350 | 875 | 6962.5 | 0.61 | 1490.44 | G300E | 4176550.57 | 32.77 | G300E | 1523049.09 | 11.95
1809 | Story24 | B75 | 50 MPa RC Beam (35 cm x 25 cm) | Beam | 50MPa | Concrete Rectangular | 250 | 350 | 875 | 4562.5 | 0.4 | 976.68 | G300E | 1559071.43 | 12.23 | G300E | 1674873.54 | 13.14
1810 | Story24 | B76 | 50 MPa RC Beam (35 cm x 25 cm) | Beam | 50MPa | Concrete Rectangular | 250 | 350 | 875 | 4562.5 | 0.4 | 976.68 | G300E | 2601276.79 | 20.41 | G300E | 2432629.51 | 19.09
1811 | Story24 | B77 | 50 MPa RC Beam (35 cm x 25 cm) | Beam | 50MPa | Concrete Rectangular | 250 | 350 | 875 | 6962.5 | 0.61 | 1490.44 | G300E | 3710063.07 | 29.11 | G300E | 1827432.5 | 14.34
1812 | Story24 | B78 | 50 MPa RC Beam (35 cm x 25 cm) | Beam | 50MPa | Concrete Rectangular | 250 | 350 | 875 | 4562.5 | 0.4 | 976.68 | G300E | 2413236.61 | 18.94 | G300E | 1020861.66 | 8.01
1813 | Story24 | B79 | 50 MPa RC Beam (35 cm x 25 cm) | Beam | 50MPa | Concrete Rectangular | 250 | 350 | 875 | 6962.5 | 0.61 | 1490.44 | G300E | 3349911.93 | 26.28 | G300E | 2081315 | 16.33
1814 | Story24 | B8 | 50 MPa RC Beam (35 cm x 25 cm) | Beam | 50MPa | Concrete Rectangular | 250 | 350 | 875 | 6962.5 | 0.61 | 1490.44 | G300E | 3148948.86 | 24.71 | G300E | 2119345.76 | 16.63
1815 | Story24 | B80 | 50 MPa RC Beam (35 cm x 25 cm) | Beam | 50MPa | Concrete Rectangular | 250 | 350 | 875 | 4562.5 | 0.4 | 976.68 | G300E | 2357508.93 | 18.5 | G300E | 1020861.66 | 8.01
1816 | Story24 | B81 | 50 MPa RC Beam (35 cm x 25 cm) | Beam | 50MPa | Concrete Rectangular | 250 | 350 | 875 | 6962.5 | 0.61 | 1490.44 | G300E | 3556255.11 | 27.9 | G300E | 1587663.94 | 12.46
1817 | Story24 | B82 | 50 MPa RC Beam (35 cm x 25 cm) | Beam | 50MPa | Concrete Rectangular | 250 | 350 | 875 | 4562.5 | 0.4 | 976.68 | G300E | 2181526.79 | 17.12 | G300E | 1020861.66 | 8.01
1818 | Story24 | B83 | 50 MPa RC Beam (35 cm x 25 cm) | Beam | 50MPa | Concrete Rectangular | 250 | 350 | 875 | 6962.5 | 0.61 | 1490.44 | G300E | 2888488.07 | 22.66 | G300E | 2054730.91 | 16.12
1819 | Story24 | B84 | 50 MPa RC Beam (35 cm x 25 cm) | Beam | 50MPa | Concrete Rectangular | 250 | 350 | 875 | 4562.5 | 0.4 | 976.68 | G300E | 2146330.36 | 16.84 | G300E | 1020861.66 | 8.01
1820 | Story24 | B85 | 50 MPa RC Beam (35 cm x 25 cm) | Beam | 50MPa | Concrete Rectangular | 250 | 350 | 875 | 6962.5 | 0.61 | 1490.44 | G300E | 3556255.11 | 27.9 | G300E | 1587663.94 | 12.46
1821 | Story24 | B86 | 50 MPa RC Beam (35 cm x 25 cm) | Beam | 50MPa | Concrete Rectangular | 250 | 350 | 875 | 4562.5 | 0.4 | 976.68 | G300E | 2059968.75 | 16.16 | G300E | 1020861.66 | 8.01
1822 | Story24 | B87 | 50 MPa RC Beam (35 cm x 25 cm) | Beam | 50MPa | Concrete Rectangular | 250 | 350 | 875 | 6962.5 | 0.61 | 1490.44 | G300E | 3349911.93 | 26.28 | G300E | 1788890 | 14.04
1823 | Story24 | B88 | 50 MPa RC Beam (35 cm x 25 cm) | Beam | 50MPa | Concrete Rectangular | 250 | 350 | 875 | 4562.5 | 0.4 | 976.68 | G300E | 2058339.29 | 16.15 | G300E | 1020861.66 | 8.01
1824 | Story24 | B89 | 50 MPa RC Beam (35 cm x 25 cm) | Beam | 50MPa | Concrete Rectangular | 250 | 350 | 875 | 6962.5 | 0.61 | 1490.44 | G300E | 3710379.55 | 29.11 | G300E | 1694518.69 | 13.3
1825 | Story24 | B9 | 50 MPa RC Beam (35 cm x 25 cm) | Beam | 50MPa | Concrete Rectangular | 250 | 350 | 875 | 4562.5 | 0.4 | 976.68 | G300E | 2120584.82 | 16.64 | G300E | 1020861.66 | 8.01
1826 | Story24 | B90 | 50 MPa RC Beam (35 cm x 25 cm) | Beam | 50MPa | Concrete Rectangular | 250 | 350 | 875 | 4562.5 | 0.4 | 976.68 | G300E | 1563308.04 | 12.27 | G300E | 2158879.51 | 16.94
1827 | Story24 | B91 | 50 MPa RC Beam (35 cm x 25 cm) | Beam | 50MPa | Concrete Rectangular | 250 | 350 | 875 | 4562.5 | 0.4 | 976.68 | G300E | 2616267.86 | 20.53 | G300E | 1762919.69 | 13.83
1828 | Story24 | B92 | 50 MPa RC Beam (35 cm x 25 cm) | Beam | 50MPa | Concrete Rectangular | 250 | 350 | 875 | 6962.5 | 0.61 | 1490.44 | G300E | 3910076.7 | 30.68 | G300E | 1563071.44 | 12.26
1829 | Story24 | B93 | 50 MPa RC Beam (35 cm x 25 cm) | Beam | 50MPa | Concrete Rectangular | 250 | 350 | 875 | 4562.5 | 0.4 | 976.68 | G300E | 2418776.79 | 18.98 | G300E | 1040073.2 | 8.16
1830 | Story24 | B94 | 50 MPa RC Beam (35 cm x 25 cm) | Beam | 50MPa | Concrete Rectangular | 250 | 350 | 875 | 6962.5 | 0.61 | 1490.44 | G300E | 3365419.32 | 26.41 | G300E | 1655969.54 | 12.99
1831 | Story24 | B95 | 50 MPa RC Beam (35 cm x 25 cm) | Beam | 50MPa | Concrete Rectangular | 250 | 350 | 875 | 4562.5 | 0.4 | 976.68 | G300E | 2326549.11 | 18.25 | G300E | 1580902.83 | 12.4
1832 | Story24 | B96 | 50 MPa RC Beam (35 cm x 25 cm) | Beam | 50MPa | Concrete Rectangular | 250 | 350 | 875 | 6962.5 | 0.61 | 1490.44 | G300E | 3641387.5 | 28.57 | G300E | 2252266.21 | 17.67
1833 | Story24 | B97 | 50 MPa RC Beam (35 cm x 25 cm) | Beam | 50MPa | Concrete Rectangular | 250 | 350 | 875 | 4562.5 | 0.4 | 976.68 | G300E | 2252245.54 | 17.67 | G300E | 1020861.66 | 8.01
1834 | Story24 | B98 | 50 MPa RC Beam (35 cm x 25 cm) | Beam | 50MPa | Concrete Rectangular | 250 | 350 | 875 | 6962.5 | 0.61 | 1490.44 | G300E | 3447703.41 | 27.05 | G300E | 991367.27 | 7.78
1835 | Story24 | B99 | 50 MPa RC Beam (35 cm x 25 cm) | Beam | 50MPa | Concrete Rectangular | 250 | 350 | 875 | 4562.5 | 0.4 | 976.68 | G300E | 2120584.82 | 16.64 | G300E | 1020861.66 | 8.01
1836 | Story25 | B1 | 50 MPa RC Beam (35 cm x 25 cm) | Beam | 50MPa | Concrete Rectangular | 250 | 350 | 875 | 4587.5 | 0.4 | 982.03 | G300E | 2582762.5 | 20.27 | G300E | 1748986.67 | 13.72
1837 | Story25 | B10 | 50 MPa RC Beam (35 cm x 25 cm) | Beam | 50MPa | Concrete Rectangular | 250 | 350 | 875 | 6987.5 | 0.61 | 1495.8 | G300E | 3378456.25 | 26.51 | G300E | 3226534.02 | 25.32
1838 | Story25 | B100 | 50 MPa RC Beam (35 cm x 25 cm) | Beam | 50MPa | Concrete Rectangular | 250 | 350 | 875 | 6987.5 | 0.61 | 1495.8 | G300E | 3606820.45 | 28.3 | G300E | 2126955.62 | 16.69
1839 | Story25 | B101 | 50 MPa RC Beam (35 cm x 25 cm) | Beam | 50MPa | Concrete Rectangular | 250 | 350 | 875 | 4587.5 | 0.4 | 982.03 | G300E | 2025053.57 | 15.89 | G300E | 1486632.13 | 11.66
1840 | Story25 | B102 | 50 MPa RC Beam (35 cm x 25 cm) | Beam | 50MPa | Concrete Rectangular | 250 | 350 | 875 | 6987.5 | 0.61 | 1495.8 | G300E | 3410217.61 | 26.76 | G300E | 994926.94 | 7.81
1841 | Story25 | B103 | 50 MPa RC Beam (35 cm x 25 cm) | Beam | 50MPa | Concrete Rectangular | 250 | 350 | 875 | 4587.5 | 0.4 | 982.03 | G300E | 2082397.32 | 16.34 | G300E | 942696.84 | 7.4
1842 | Story25 | B104 | 50 MPa RC Beam (35 cm x 25 cm) | Beam | 50MPa | Concrete Rectangular | 250 | 350 | 875 | 6987.5 | 0.61 | 1495.8 | G300E | 3773250 | 29.61 | G300E | 1567372.16 | 12.3
1843 | Story25 | B105 | 50 MPa RC Beam (35 cm x 25 cm) | Beam | 50MPa | Concrete Rectangular | 250 | 350 | 875 | 4587.5 | 0.4 | 982.03 | G300E | 1481434.82 | 11.62 | G300E | 1748986.67 | 13.72
1844 | Story25 | B106 | 50 MPa RC Beam (35 cm x 25 cm) | Beam | 50MPa | Concrete Rectangular | 250 | 350 | 875 | 6987.5 | 0.61 | 1495.8 | G300E | 3650968.75 | 28.65 | G300E | 3320892.11 | 26.06
1845 | Story25 | B107 | 50 MPa RC Beam (35 cm x 25 cm) | Beam | 50MPa | Concrete Rectangular | 250 | 350 | 875 | 6987.5 | 0.61 | 1495.8 | G300E | 3572835.8 | 28.03 | G300E | 2459550.77 | 19.3
1846 | Story25 | B108 | 50 MPa RC Beam (35 cm x 25 cm) | Beam | 50MPa | Concrete Rectangular | 250 | 350 | 875 | 6987.5 | 0.61 | 1495.8 | G300E | 3380361.93 | 26.52 | G300E | 3226534.02 | 25.32
1847 | Story25 | B109 | 50 MPa RC Beam (35 cm x 25 cm) | Beam | 50MPa | Concrete Rectangular | 250 | 350 | 875 | 6987.5 | 0.61 | 1495.8 | G300E | 3174230.68 | 24.91 | G300E | 2126955.62 | 16.69
1848 | Story25 | B11 | 50 MPa RC Beam (35 cm x 25 cm) | Beam | 50MPa | Concrete Rectangular | 250 | 350 | 875 | 4587.5 | 0.4 | 982.03 | G300E | 2025053.57 | 15.89 | G300E | 1486629.84 | 11.66
1849 | Story25 | B110 | 50 MPa RC Beam (35 cm x 25 cm) | Beam | 50MPa | Concrete Rectangular | 250 | 350 | 875 | 6987.5 | 0.61 | 1495.8 | G300E | 3380044.32 | 26.52 | G300E | 3226534.02 | 25.32
1850 | Story25 | B111 | 50 MPa RC Beam (35 cm x 25 cm) | Beam | 50MPa | Concrete Rectangular | 250 | 350 | 875 | 6987.5 | 0.61 | 1495.8 | G300E | 3573153.41 | 28.04 | G300E | 2459550.77 | 19.3
1851 | Story25 | B112 | 50 MPa RC Beam (35 cm x 25 cm) | Beam | 50MPa | Concrete Rectangular | 250 | 350 | 875 | 6987.5 | 0.61 | 1495.8 | G300E | 3650651.14 | 28.64 | G300E | 3291354.05 | 25.83
1852 | Story25 | B12 | 50 MPa RC Beam (35 cm x 25 cm) | Beam | 50MPa | Concrete Rectangular | 250 | 350 | 875 | 6987.5 | 0.61 | 1495.8 | G300E | 3572835.8 | 28.03 | G300E | 2459550.77 | 19.3
1853 | Story25 | B13 | 50 MPa RC Beam (35 cm x 25 cm) | Beam | 50MPa | Concrete Rectangular | 250 | 350 | 875 | 4587.5 | 0.4 | 982.03 | G300E | 2082397.32 | 16.34 | G300E | 667445.7 | 5.24
1854 | Story25 | B14 | 50 MPa RC Beam (35 cm x 25 cm) | Beam | 50MPa | Concrete Rectangular | 250 | 350 | 875 | 6987.5 | 0.61 | 1495.8 | G300E | 3650968.75 | 28.65 | G300E | 3291354.05 | 25.83
1855 | Story25 | B15 | 50 MPa RC Beam (35 cm x 25 cm) | Beam | 50MPa | Concrete Rectangular | 250 | 350 | 875 | 4587.5 | 0.4 | 982.03 | G300E | 1579083.04 | 12.39 | G300E | 1748986.67 | 13.72
1856 | Story25 | B16 | 50 MPa RC Beam (35 cm x 25 cm) | Beam | 50MPa | Concrete Rectangular | 250 | 350 | 875 | 4587.5 | 0.4 | 982.03 | G300E | 2565395.54 | 20.13 | G300E | 2428264.35 | 19.05
1857 | Story25 | B17 | 50 MPa RC Beam (35 cm x 25 cm) | Beam | 50MPa | Concrete Rectangular | 250 | 350 | 875 | 6987.5 | 0.61 | 1495.8 | G300E | 3777061.36 | 29.64 | G300E | 1567369.94 | 12.3
1858 | Story25 | B18 | 50 MPa RC Beam (35 cm x 25 cm) | Beam | 50MPa | Concrete Rectangular | 250 | 350 | 875 | 4587.5 | 0.4 | 982.03 | G300E | 2416629.46 | 18.96 | G300E | 1026455.42 | 8.05
1859 | Story25 | B19 | 50 MPa RC Beam (35 cm x 25 cm) | Beam | 50MPa | Concrete Rectangular | 250 | 350 | 875 | 6987.5 | 0.61 | 1495.8 | G300E | 3416252.27 | 26.81 | G300E | 1528517.85 | 11.99
1860 | Story25 | B2 | 50 MPa RC Beam (35 cm x 25 cm) | Beam | 50MPa | Concrete Rectangular | 250 | 350 | 875 | 6987.5 | 0.61 | 1495.8 | G300E | 3652556.82 | 28.66 | G300E | 3320892.11 | 26.06
1861 | Story25 | B20 | 50 MPa RC Beam (35 cm x 25 cm) | Beam | 50MPa | Concrete Rectangular | 250 | 350 | 875 | 4587.5 | 0.4 | 982.03 | G300E | 2370099.11 | 18.6 | G300E | 1026455.42 | 8.05
1862 | Story25 | B21 | 50 MPa RC Beam (35 cm x 25 cm) | Beam | 50MPa | Concrete Rectangular | 250 | 350 | 875 | 6987.5 | 0.61 | 1495.8 | G300E | 3643690.1 | 28.59 | G300E | 2223993.29 | 17.45
1863 | Story25 | B22 | 50 MPa RC Beam (35 cm x 25 cm) | Beam | 50MPa | Concrete Rectangular | 250 | 350 | 875 | 4587.5 | 0.4 | 982.03 | G300E | 2163989.29 | 16.98 | G300E | 1026455.42 | 8.05
1864 | Story25 | B23 | 50 MPa RC Beam (35 cm x 25 cm) | Beam | 50MPa | Concrete Rectangular | 250 | 350 | 875 | 6987.5 | 0.61 | 1495.8 | G300E | 3417205.11 | 26.81 | G300E | 994926.94 | 7.81
1865 | Story25 | B24 | 50 MPa RC Beam (35 cm x 25 cm) | Beam | 50MPa | Concrete Rectangular | 250 | 350 | 875 | 4587.5 | 0.4 | 982.03 | G300E | 2043403.57 | 16.03 | G300E | 1026455.42 | 8.05
1866 | Story25 | B25 | 50 MPa RC Beam (35 cm x 25 cm) | Beam | 50MPa | Concrete Rectangular | 250 | 350 | 875 | 6987.5 | 0.61 | 1495.8 | G300E | 3509313.07 | 27.54 | G300E | 2126955.62 | 16.69
1867 | Story25 | B26 | 50 MPa RC Beam (35 cm x 25 cm) | Beam | 50MPa | Concrete Rectangular | 250 | 350 | 875 | 4587.5 | 0.4 | 982.03 | G300E | 2073222.32 | 16.27 | G300E | 1026455.42 | 8.05
1868 | Story25 | B27 | 50 MPa RC Beam (35 cm x 25 cm) | Beam | 50MPa | Concrete Rectangular | 250 | 350 | 875 | 6987.5 | 0.61 | 1495.8 | G300E | 3410217.61 | 26.76 | G300E | 994926.94 | 7.81
1869 | Story25 | B28 | 50 MPa RC Beam (35 cm x 25 cm) | Beam | 50MPa | Concrete Rectangular | 250 | 350 | 875 | 4587.5 | 0.4 | 982.03 | G300E | 2102385.71 | 16.5 | G300E | 1026455.42 | 8.05
1870 | Story25 | B29 | 50 MPa RC Beam (35 cm x 25 cm) | Beam | 50MPa | Concrete Rectangular | 250 | 350 | 875 | 6987.5 | 0.61 | 1495.8 | G300E | 3770391.48 | 29.58 | G300E | 1567368.82 | 12.3
1871 | Story25 | B3 | 50 MPa RC Beam (35 cm x 25 cm) | Beam | 50MPa | Concrete Rectangular | 250 | 350 | 875 | 4587.5 | 0.4 | 982.03 | G300E | 2405816.07 | 18.88 | G300E | 1043831.72 | 8.19
1872 | Story25 | B30 | 50 MPa RC Beam (35 cm x 25 cm) | Beam | 50MPa | Concrete Rectangular | 250 | 350 | 875 | 4587.5 | 0.4 | 982.03 | G300E | 1477175 | 11.59 | G300E | 2153014.35 | 16.89
1873 | Story25 | B31 | 50 MPa RC Beam (35 cm x 25 cm) | Beam | 50MPa | Concrete Rectangular | 250 | 350 | 875 | 4587.5 | 0.4 | 982.03 | G300E | 2558514.29 | 20.08 | G300E | 1722444.7 | 13.51
1874 | Story25 | B32 | 50 MPa RC Beam (35 cm x 25 cm) | Beam | 50MPa | Concrete Rectangular | 250 | 350 | 875 | 6987.5 | 0.61 | 1495.8 | G300E | 3751334.66 | 29.43 | G300E | 1832449.01 | 14.38
1875 | Story25 | B33 | 50 MPa RC Beam (35 cm x 25 cm) | Beam | 50MPa | Concrete Rectangular | 250 | 350 | 875 | 4587.5 | 0.4 | 982.03 | G300E | 2404833.04 | 18.87 | G300E | 200705.42 | 1.57
1876 | Story25 | B34 | 50 MPa RC Beam (35 cm x 25 cm) | Beam | 50MPa | Concrete Rectangular | 250 | 350 | 875 | 6987.5 | 0.61 | 1495.8 | G300E | 3364798.86 | 26.4 | G300E | 1928711.03 | 15.13
1877 | Story25 | B35 | 50 MPa RC Beam (35 cm x 25 cm) | Beam | 50MPa | Concrete Rectangular | 250 | 350 | 875 | 4587.5 | 0.4 | 982.03 | G300E | 2400900.89 | 18.84 | G300E | 993004.52 | 7.79
1878 | Story25 | B36 | 50 MPa RC Beam (35 cm x 25 cm) | Beam | 50MPa | Concrete Rectangular | 250 | 350 | 875 | 6987.5 | 0.61 | 1495.8 | G300E | 2817232.95 | 22.11 | G300E | 1593364.71 | 12.5
1879 | Story25 | B37 | 50 MPa RC Beam (35 cm x 25 cm) | Beam | 50MPa | Concrete Rectangular | 250 | 350 | 875 | 4800 | 0.42 | 1027.52 | G300E | 2641600 | 20.73 | G300E | 1412322.24 | 11.08
1880 | Story25 | B38 | 50 MPa RC Beam (35 cm x 25 cm) | Beam | 50MPa | Concrete Rectangular | 250 | 350 | 875 | 6987.5 | 0.61 | 1495.8 | G300E | 2955712.5 | 23.19 | G300E | 2062108.76 | 16.18
1881 | Story25 | B39 | 50 MPa RC Beam (35 cm x 25 cm) | Beam | 50MPa | Concrete Rectangular | 250 | 350 | 875 | 4800 | 0.42 | 1027.52 | G300E | 2449920 | 19.22 | G300E | 1169469.28 | 9.18
1882 | Story25 | B4 | 50 MPa RC Beam (35 cm x 25 cm) | Beam | 50MPa | Concrete Rectangular | 250 | 350 | 875 | 6987.5 | 0.61 | 1495.8 | G300E | 3525892.5 | 27.67 | G300E | 2586193.8 | 20.29
1883 | Story25 | B40 | 50 MPa RC Beam (35 cm x 25 cm) | Beam | 50MPa | Concrete Rectangular | 250 | 350 | 875 | 6987.5 | 0.61 | 1495.8 | G300E | 3502007.95 | 27.48 | G300E | 1560941.28 | 12.25
1884 | Story25 | B41 | 50 MPa RC Beam (35 cm x 25 cm) | Beam | 50MPa | Concrete Rectangular | 250 | 350 | 875 | 4587.5 | 0.4 | 982.03 | G300E | 2228541.96 | 17.49 | G300E | 926102.71 | 7.27
1885 | Story25 | B42 | 50 MPa RC Beam (35 cm x 25 cm) | Beam | 50MPa | Concrete Rectangular | 250 | 350 | 875 | 6987.5 | 0.61 | 1495.8 | G300E | 3366704.55 | 26.42 | G300E | 1528517.85 | 11.99
1886 | Story25 | B43 | 50 MPa RC Beam (35 cm x 25 cm) | Beam | 50MPa | Concrete Rectangular | 250 | 350 | 875 | 4587.5 | 0.4 | 982.03 | G300E | 2115492.86 | 16.6 | G300E | 100352.71 | 0.79
1887 | Story25 | B44 | 50 MPa RC Beam (35 cm x 25 cm) | Beam | 50MPa | Concrete Rectangular | 250 | 350 | 875 | 6987.5 | 0.61 | 1495.8 | G300E | 3751017.05 | 29.43 | G300E | 1832454.57 | 14.38
1888 | Story25 | B45 | 50 MPa RC Beam (35 cm x 25 cm) | Beam | 50MPa | Concrete Rectangular | 250 | 350 | 875 | 4587.5 | 0.4 | 982.03 | G300E | 1567941.96 | 12.3 | G300E | 1656525.93 | 13
1889 | Story25 | B46 | 50 MPa RC Beam (35 cm x 25 cm) | Beam | 50MPa | Concrete Rectangular | 250 | 350 | 875 | 4587.5 | 0.4 | 982.03 | G300E | 2546062.5 | 19.98 | G300E | 1026455.42 | 8.05
1890 | Story25 | B47 | 50 MPa RC Beam (35 cm x 25 cm) | Beam | 50MPa | Concrete Rectangular | 250 | 350 | 875 | 6987.5 | 0.61 | 1495.8 | G300E | 4061960.8 | 31.87 | G300E | 1560941.28 | 12.25
1891 | Story25 | B48 | 50 MPa RC Beam (35 cm x 25 cm) | Beam | 50MPa | Concrete Rectangular | 250 | 350 | 875 | 4587.5 | 0.4 | 982.03 | G300E | 2362562.5 | 18.54 | G300E | 1026455.42 | 8.05
1892 | Story25 | B49 | 50 MPa RC Beam (35 cm x 25 cm) | Beam | 50MPa | Concrete Rectangular | 250 | 350 | 875 | 6987.5 | 0.61 | 1495.8 | G300E | 4095627.84 | 32.14 | G300E | 2062108.76 | 16.18
1893 | Story25 | B5 | 50 MPa RC Beam (35 cm x 25 cm) | Beam | 50MPa | Concrete Rectangular | 250 | 350 | 875 | 4587.5 | 0.4 | 982.03 | G300E | 2194174.26 | 17.22 | G300E | 1775804.25 | 13.93
1894 | Story25 | B50 | 50 MPa RC Beam (35 cm x 25 cm) | Beam | 50MPa | Concrete Rectangular | 250 | 350 | 875 | 4587.5 | 0.4 | 982.03 | G300E | 2281298.21 | 17.9 | G300E | 1026455.42 | 8.05
1895 | Story25 | B51 | 50 MPa RC Beam (35 cm x 25 cm) | Beam | 50MPa | Concrete Rectangular | 250 | 350 | 875 | 7200 | 0.63 | 1541.28 | G300E | 4207617.39 | 33.01 | G300E | 1733872.85 | 13.6
1896 | Story25 | B55 | 50 MPa RC Beam (35 cm x 25 cm) | Beam | 50MPa | Concrete Rectangular | 250 | 350 | 875 | 6987.5 | 0.61 | 1495.8 | G300E | 4081307.61 | 32.02 | G300E | 1682699.52 | 13.2
1897 | Story25 | B56 | 50 MPa RC Beam (35 cm x 25 cm) | Beam | 50MPa | Concrete Rectangular | 250 | 350 | 875 | 4587.5 | 0.4 | 982.03 | G300E | 1545659.82 | 12.13 | G300E | 1026455.42 | 8.05
1898 | Story25 | B57 | 50 MPa RC Beam (35 cm x 25 cm) | Beam | 50MPa | Concrete Rectangular | 250 | 350 | 875 | 6987.5 | 0.61 | 1495.8 | G300E | 4096580.68 | 32.14 | G300E | 1528517.85 | 11.99
1899 | Story25 | B58 | 50 MPa RC Beam (35 cm x 25 cm) | Beam | 50MPa | Concrete Rectangular | 250 | 350 | 875 | 4587.5 | 0.4 | 982.03 | G300E | 1476519.64 | 11.59 | G300E | 1026455.42 | 8.05
1900 | Story25 | B59 | 50 MPa RC Beam (35 cm x 25 cm) | Beam | 50MPa | Concrete Rectangular | 250 | 350 | 875 | 6987.5 | 0.61 | 1495.8 | G300E | 4061960.8 | 31.87 | G300E | 1560941.28 | 12.25
1901 | Story25 | B6 | 50 MPa RC Beam (35 cm x 25 cm) | Beam | 50MPa | Concrete Rectangular | 250 | 350 | 875 | 6987.5 | 0.61 | 1495.8 | G300E | 3250140.34 | 25.5 | G300E | 3241806.32 | 25.44
1902 | Story25 | B60 | 50 MPa RC Beam (35 cm x 25 cm) | Beam | 50MPa | Concrete Rectangular | 250 | 350 | 875 | 4587.5 | 0.4 | 982.03 | G300E | 1567614.29 | 12.3 | G300E | 959553.61 | 7.53
1903 | Story25 | B61 | 50 MPa RC Beam (35 cm x 25 cm) | Beam | 50MPa | Concrete Rectangular | 250 | 350 | 875 | 4587.5 | 0.4 | 982.03 | G300E | 2558841.96 | 20.08 | G300E | 1722444.7 | 13.51
1904 | Story25 | B62 | 50 MPa RC Beam (35 cm x 25 cm) | Beam | 50MPa | Concrete Rectangular | 250 | 350 | 875 | 6987.5 | 0.61 | 1495.8 | G300E | 4061960.8 | 31.87 | G300E | 1560941.28 | 12.25
1905 | Story25 | B63 | 50 MPa RC Beam (35 cm x 25 cm) | Beam | 50MPa | Concrete Rectangular | 250 | 350 | 875 | 4587.5 | 0.4 | 982.03 | G300E | 2405160.71 | 18.87 | G300E | 613580.42 | 4.81
1906 | Story25 | B64 | 50 MPa RC Beam (35 cm x 25 cm) | Beam | 50MPa | Concrete Rectangular | 250 | 350 | 875 | 6987.5 | 0.61 | 1495.8 | G300E | 4096580.68 | 32.14 | G300E | 2062108.76 | 16.18
1907 | Story25 | B65 | 50 MPa RC Beam (35 cm x 25 cm) | Beam | 50MPa | Concrete Rectangular | 250 | 350 | 875 | 4587.5 | 0.4 | 982.03 | G300E | 2401556.25 | 18.84 | G300E | 993004.52 | 7.79
1908 | Story25 | B66 | 50 MPa RC Beam (35 cm x 25 cm) | Beam | 50MPa | Concrete Rectangular | 250 | 350 | 875 | 7200 | 0.63 | 1541.28 | G300E | 4206991.3 | 33.01 | G300E | 1733872.85 | 13.6
1909 | Story25 | B67 | 50 MPa RC Beam (35 cm x 25 cm) | Beam | 50MPa | Concrete Rectangular | 250 | 350 | 875 | 4587.5 | 0.4 | 982.03 | G300E | 2391310.83 | 18.76 | G300E | 1117695.9 | 8.77
1910 | Story25 | B69 | 50 MPa RC Beam (35 cm x 25 cm) | Beam | 50MPa | Concrete Rectangular | 250 | 350 | 875 | 4587.5 | 0.4 | 982.03 | G300E | 2344824.17 | 18.4 | G300E | 1117695.9 | 8.77
1911 | Story25 | B7 | 50 MPa RC Beam (35 cm x 25 cm) | Beam | 50MPa | Concrete Rectangular | 250 | 350 | 875 | 4587.5 | 0.4 | 982.03 | G300E | 2150882.14 | 16.88 | G300E | 1026455.42 | 8.05
1912 | Story25 | B70 | 50 MPa RC Beam (35 cm x 25 cm) | Beam | 50MPa | Concrete Rectangular | 250 | 350 | 875 | 6987.5 | 0.61 | 1495.8 | G300E | 4083738.04 | 32.04 | G300E | 1682699.52 | 13.2
1913 | Story25 | B71 | 50 MPa RC Beam (35 cm x 25 cm) | Beam | 50MPa | Concrete Rectangular | 250 | 350 | 875 | 4587.5 | 0.4 | 982.03 | G300E | 2228541.96 | 17.49 | G300E | 926102.71 | 7.27
1914 | Story25 | B72 | 50 MPa RC Beam (35 cm x 25 cm) | Beam | 50MPa | Concrete Rectangular | 250 | 350 | 875 | 6987.5 | 0.61 | 1495.8 | G300E | 4096580.68 | 32.14 | G300E | 1528517.85 | 11.99
1915 | Story25 | B73 | 50 MPa RC Beam (35 cm x 25 cm) | Beam | 50MPa | Concrete Rectangular | 250 | 350 | 875 | 4587.5 | 0.4 | 982.03 | G300E | 2115492.86 | 16.6 | G300E | 513227.71 | 4.03
1916 | Story25 | B74 | 50 MPa RC Beam (35 cm x 25 cm) | Beam | 50MPa | Concrete Rectangular | 250 | 350 | 875 | 6987.5 | 0.61 | 1495.8 | G300E | 4061960.8 | 31.87 | G300E | 1560941.28 | 12.25
1917 | Story25 | B75 | 50 MPa RC Beam (35 cm x 25 cm) | Beam | 50MPa | Concrete Rectangular | 250 | 350 | 875 | 4587.5 | 0.4 | 982.03 | G300E | 1372317.86 | 10.77 | G300E | 1656525.93 | 13
1918 | Story25 | B76 | 50 MPa RC Beam (35 cm x 25 cm) | Beam | 50MPa | Concrete Rectangular | 250 | 350 | 875 | 4587.5 | 0.4 | 982.03 | G300E | 2565067.86 | 20.13 | G300E | 2428264.35 | 19.05
1919 | Story25 | B77 | 50 MPa RC Beam (35 cm x 25 cm) | Beam | 50MPa | Concrete Rectangular | 250 | 350 | 875 | 6987.5 | 0.61 | 1495.8 | G300E | 3751334.66 | 29.43 | G300E | 1832451.23 | 14.38
1920 | Story25 | B78 | 50 MPa RC Beam (35 cm x 25 cm) | Beam | 50MPa | Concrete Rectangular | 250 | 350 | 875 | 4587.5 | 0.4 | 982.03 | G300E | 2417284.82 | 18.97 | G300E | 1026455.42 | 8.05
1921 | Story25 | B79 | 50 MPa RC Beam (35 cm x 25 cm) | Beam | 50MPa | Concrete Rectangular | 250 | 350 | 875 | 6987.5 | 0.61 | 1495.8 | G300E | 3366704.55 | 26.42 | G300E | 1928711.03 | 15.13
1922 | Story25 | B8 | 50 MPa RC Beam (35 cm x 25 cm) | Beam | 50MPa | Concrete Rectangular | 250 | 350 | 875 | 6987.5 | 0.61 | 1495.8 | G300E | 3172007.39 | 24.89 | G300E | 2126955.62 | 16.69
1923 | Story25 | B80 | 50 MPa RC Beam (35 cm x 25 cm) | Beam | 50MPa | Concrete Rectangular | 250 | 350 | 875 | 4587.5 | 0.4 | 982.03 | G300E | 2357647.32 | 18.5 | G300E | 1026455.42 | 8.05
1924 | Story25 | B81 | 50 MPa RC Beam (35 cm x 25 cm) | Beam | 50MPa | Concrete Rectangular | 250 | 350 | 875 | 6987.5 | 0.61 | 1495.8 | G300E | 3596974.43 | 28.22 | G300E | 1560941.28 | 12.25
1925 | Story25 | B82 | 50 MPa RC Beam (35 cm x 25 cm) | Beam | 50MPa | Concrete Rectangular | 250 | 350 | 875 | 4587.5 | 0.4 | 982.03 | G300E | 2171525.89 | 17.04 | G300E | 1026455.42 | 8.05
1926 | Story25 | B83 | 50 MPa RC Beam (35 cm x 25 cm) | Beam | 50MPa | Concrete Rectangular | 250 | 350 | 875 | 6987.5 | 0.61 | 1495.8 | G300E | 2958253.41 | 23.21 | G300E | 2062108.76 | 16.18
1927 | Story25 | B84 | 50 MPa RC Beam (35 cm x 25 cm) | Beam | 50MPa | Concrete Rectangular | 250 | 350 | 875 | 4587.5 | 0.4 | 982.03 | G300E | 2044386.61 | 16.04 | G300E | 1026455.42 | 8.05
1928 | Story25 | B85 | 50 MPa RC Beam (35 cm x 25 cm) | Beam | 50MPa | Concrete Rectangular | 250 | 350 | 875 | 6987.5 | 0.61 | 1495.8 | G300E | 3596974.43 | 28.22 | G300E | 1560941.28 | 12.25
1929 | Story25 | B86 | 50 MPa RC Beam (35 cm x 25 cm) | Beam | 50MPa | Concrete Rectangular | 250 | 350 | 875 | 4587.5 | 0.4 | 982.03 | G300E | 2073222.32 | 16.27 | G300E | 1026455.42 | 8.05
1930 | Story25 | B87 | 50 MPa RC Beam (35 cm x 25 cm) | Beam | 50MPa | Concrete Rectangular | 250 | 350 | 875 | 6987.5 | 0.61 | 1495.8 | G300E | 3366704.55 | 26.42 | G300E | 1528517.85 | 11.99
1931 | Story25 | B88 | 50 MPa RC Beam (35 cm x 25 cm) | Beam | 50MPa | Concrete Rectangular | 250 | 350 | 875 | 4587.5 | 0.4 | 982.03 | G300E | 2102385.71 | 16.5 | G300E | 1026455.42 | 8.05
1932 | Story25 | B89 | 50 MPa RC Beam (35 cm x 25 cm) | Beam | 50MPa | Concrete Rectangular | 250 | 350 | 875 | 6987.5 | 0.61 | 1495.8 | G300E | 3751017.05 | 29.43 | G300E | 1832456.79 | 14.38
1933 | Story25 | B9 | 50 MPa RC Beam (35 cm x 25 cm) | Beam | 50MPa | Concrete Rectangular | 250 | 350 | 875 | 4587.5 | 0.4 | 982.03 | G300E | 2025708.93 | 15.89 | G300E | 1026455.42 | 8.05
1934 | Story25 | B90 | 50 MPa RC Beam (35 cm x 25 cm) | Beam | 50MPa | Concrete Rectangular | 250 | 350 | 875 | 4587.5 | 0.4 | 982.03 | G300E | 1377888.39 | 10.81 | G300E | 2153014.35 | 16.89
1935 | Story25 | B91 | 50 MPa RC Beam (35 cm x 25 cm) | Beam | 50MPa | Concrete Rectangular | 250 | 350 | 875 | 4587.5 | 0.4 | 982.03 | G300E | 2582107.14 | 20.26 | G300E | 1748986.67 | 13.72
1936 | Story25 | B92 | 50 MPa RC Beam (35 cm x 25 cm) | Beam | 50MPa | Concrete Rectangular | 250 | 350 | 875 | 6987.5 | 0.61 | 1495.8 | G300E | 3775155.68 | 29.62 | G300E | 1567365.49 | 12.3
1937 | Story25 | B93 | 50 MPa RC Beam (35 cm x 25 cm) | Beam | 50MPa | Concrete Rectangular | 250 | 350 | 875 | 4587.5 | 0.4 | 982.03 | G300E | 2406143.75 | 18.88 | G300E | 1043058.73 | 8.18
1938 | Story25 | B94 | 50 MPa RC Beam (35 cm x 25 cm) | Beam | 50MPa | Concrete Rectangular | 250 | 350 | 875 | 6987.5 | 0.61 | 1495.8 | G300E | 3410217.61 | 26.76 | G300E | 1395120.12 | 10.95
1939 | Story25 | B95 | 50 MPa RC Beam (35 cm x 25 cm) | Beam | 50MPa | Concrete Rectangular | 250 | 350 | 875 | 4587.5 | 0.4 | 982.03 | G300E | 2318981.25 | 18.2 | G300E | 1553537.38 | 12.19
1940 | Story25 | B96 | 50 MPa RC Beam (35 cm x 25 cm) | Beam | 50MPa | Concrete Rectangular | 250 | 350 | 875 | 6987.5 | 0.61 | 1495.8 | G300E | 3606502.84 | 28.3 | G300E | 2126955.62 | 16.69
1941 | Story25 | B97 | 50 MPa RC Beam (35 cm x 25 cm) | Beam | 50MPa | Concrete Rectangular | 250 | 350 | 875 | 4587.5 | 0.4 | 982.03 | G300E | 2156780.36 | 16.92 | G300E | 1026455.42 | 8.05
1942 | Story25 | B98 | 50 MPa RC Beam (35 cm x 25 cm) | Beam | 50MPa | Concrete Rectangular | 250 | 350 | 875 | 6987.5 | 0.61 | 1495.8 | G300E | 3514077.27 | 27.57 | G300E | 994926.94 | 7.81
1943 | Story25 | B99 | 50 MPa RC Beam (35 cm x 25 cm) | Beam | 50MPa | Concrete Rectangular | 250 | 350 | 875 | 4587.5 | 0.4 | 982.03 | G300E | 2025708.93 | 15.89 | G300E | 1026455.42 | 8.05
1944 | Story26 | B1 | 50 MPa RC Beam (35 cm x 25 cm) | Beam | 50MPa | Concrete Rectangular | 250 | 350 | 875 | 4587.5 | 0.4 | 982.03 | G300E | 2466108.93 | 19.35 | G300E | 2146133.1 | 16.84
1945 | Story26 | B10 | 50 MPa RC Beam (35 cm x 25 cm) | Beam | 50MPa | Concrete Rectangular | 250 | 350 | 875 | 6987.5 | 0.61 | 1495.8 | G300E | 3389890.34 | 26.6 | G300E | 3214147.09 | 25.22
1946 | Story26 | B100 | 50 MPa RC Beam (35 cm x 25 cm) | Beam | 50MPa | Concrete Rectangular | 250 | 350 | 875 | 6987.5 | 0.61 | 1495.8 | G300E | 3618889.77 | 28.4 | G300E | 2126955.62 | 16.69
1947 | Story26 | B101 | 50 MPa RC Beam (35 cm x 25 cm) | Beam | 50MPa | Concrete Rectangular | 250 | 350 | 875 | 4587.5 | 0.4 | 982.03 | G300E | 1940512.5 | 15.23 | G300E | 1486296.1 | 11.66
1948 | Story26 | B102 | 50 MPa RC Beam (35 cm x 25 cm) | Beam | 50MPa | Concrete Rectangular | 250 | 350 | 875 | 6987.5 | 0.61 | 1495.8 | G300E | 3417205.11 | 26.81 | G300E | 1528517.85 | 11.99
1949 | Story26 | B103 | 50 MPa RC Beam (35 cm x 25 cm) | Beam | 50MPa | Concrete Rectangular | 250 | 350 | 875 | 4587.5 | 0.4 | 982.03 | G300E | 2105334.82 | 16.52 | G300E | 942742.72 | 7.4
1950 | Story26 | B104 | 50 MPa RC Beam (35 cm x 25 cm) | Beam | 50MPa | Concrete Rectangular | 250 | 350 | 875 | 6987.5 | 0.61 | 1495.8 | G300E | 3760863.07 | 29.51 | G300E | 1699774.96 | 13.34
1951 | Story26 | B105 | 50 MPa RC Beam (35 cm x 25 cm) | Beam | 50MPa | Concrete Rectangular | 250 | 350 | 875 | 4587.5 | 0.4 | 982.03 | G300E | 1481107.14 | 11.62 | G300E | 1733258.1 | 13.6
1952 | Story26 | B106 | 50 MPa RC Beam (35 cm x 25 cm) | Beam | 50MPa | Concrete Rectangular | 250 | 350 | 875 | 6987.5 | 0.61 | 1495.8 | G300E | 3668755.11 | 28.79 | G300E | 3304693.82 | 25.93
1953 | Story26 | B107 | 50 MPa RC Beam (35 cm x 25 cm) | Beam | 50MPa | Concrete Rectangular | 250 | 350 | 875 | 6987.5 | 0.61 | 1495.8 | G300E | 3591575 | 28.18 | G300E | 2453833.72 | 19.25
1954 | Story26 | B108 | 50 MPa RC Beam (35 cm x 25 cm) | Beam | 50MPa | Concrete Rectangular | 250 | 350 | 875 | 6987.5 | 0.61 | 1495.8 | G300E | 3390525.57 | 26.6 | G300E | 3214147.09 | 25.22
1955 | Story26 | B109 | 50 MPa RC Beam (35 cm x 25 cm) | Beam | 50MPa | Concrete Rectangular | 250 | 350 | 875 | 6987.5 | 0.61 | 1495.8 | G300E | 3155809.09 | 24.76 | G300E | 2126955.62 | 16.69
1956 | Story26 | B11 | 50 MPa RC Beam (35 cm x 25 cm) | Beam | 50MPa | Concrete Rectangular | 250 | 350 | 875 | 4587.5 | 0.4 | 982.03 | G300E | 1940184.82 | 15.22 | G300E | 1486293.8 | 11.66
1957 | Story26 | B110 | 50 MPa RC Beam (35 cm x 25 cm) | Beam | 50MPa | Concrete Rectangular | 250 | 350 | 875 | 6987.5 | 0.61 | 1495.8 | G300E | 3390525.57 | 26.6 | G300E | 3214147.09 | 25.22
1958 | Story26 | B111 | 50 MPa RC Beam (35 cm x 25 cm) | Beam | 50MPa | Concrete Rectangular | 250 | 350 | 875 | 6987.5 | 0.61 | 1495.8 | G300E | 3590939.77 | 28.18 | G300E | 2452880.88 | 19.25
1959 | Story26 | B112 | 50 MPa RC Beam (35 cm x 25 cm) | Beam | 50MPa | Concrete Rectangular | 250 | 350 | 875 | 6987.5 | 0.61 | 1495.8 | G300E | 3668437.5 | 28.78 | G300E | 3282778.48 | 25.76
1960 | Story26 | B12 | 50 MPa RC Beam (35 cm x 25 cm) | Beam | 50MPa | Concrete Rectangular | 250 | 350 | 875 | 6987.5 | 0.61 | 1495.8 | G300E | 3591575 | 28.18 | G300E | 2452880.88 | 19.25
1961 | Story26 | B13 | 50 MPa RC Beam (35 cm x 25 cm) | Beam | 50MPa | Concrete Rectangular | 250 | 350 | 875 | 4587.5 | 0.4 | 982.03 | G300E | 2007358.93 | 15.75 | G300E | 529866.57 | 4.16
1962 | Story26 | B14 | 50 MPa RC Beam (35 cm x 25 cm) | Beam | 50MPa | Concrete Rectangular | 250 | 350 | 875 | 6987.5 | 0.61 | 1495.8 | G300E | 3668437.5 | 28.78 | G300E | 3282778.48 | 25.76
1963 | Story26 | B15 | 50 MPa RC Beam (35 cm x 25 cm) | Beam | 50MPa | Concrete Rectangular | 250 | 350 | 875 | 4587.5 | 0.4 | 982.03 | G300E | 1481107.14 | 11.62 | G300E | 1733258.1 | 13.6
1964 | Story26 | B16 | 50 MPa RC Beam (35 cm x 25 cm) | Beam | 50MPa | Concrete Rectangular | 250 | 350 | 875 | 4587.5 | 0.4 | 982.03 | G300E | 2540819.64 | 19.94 | G300E | 2276876.85 | 17.87
1965 | Story26 | B17 | 50 MPa RC Beam (35 cm x 25 cm) | Beam | 50MPa | Concrete Rectangular | 250 | 350 | 875 | 6987.5 | 0.61 | 1495.8 | G300E | 3766580.11 | 29.55 | G300E | 1699772.74 | 13.34
1966 | Story26 | B18 | 50 MPa RC Beam (35 cm x 25 cm) | Beam | 50MPa | Concrete Rectangular | 250 | 350 | 875 | 4587.5 | 0.4 | 982.03 | G300E | 2414991.07 | 18.95 | G300E | 1026455.42 | 8.05
1967 | Story26 | B19 | 50 MPa RC Beam (35 cm x 25 cm) | Beam | 50MPa | Concrete Rectangular | 250 | 350 | 875 | 6987.5 | 0.61 | 1495.8 | G300E | 3423239.77 | 26.86 | G300E | 1261722.39 | 9.9
1968 | Story26 | B2 | 50 MPa RC Beam (35 cm x 25 cm) | Beam | 50MPa | Concrete Rectangular | 250 | 350 | 875 | 6987.5 | 0.61 | 1495.8 | G300E | 3670025.57 | 28.8 | G300E | 3305646.66 | 25.94
1969 | Story26 | B20 | 50 MPa RC Beam (35 cm x 25 cm) | Beam | 50MPa | Concrete Rectangular | 250 | 350 | 875 | 4587.5 | 0.4 | 982.03 | G300E | 2264258.93 | 17.77 | G300E | 1026455.42 | 8.05
1970 | Story26 | B21 | 50 MPa RC Beam (35 cm x 25 cm) | Beam | 50MPa | Concrete Rectangular | 250 | 350 | 875 | 6987.5 | 0.61 | 1495.8 | G300E | 3659994.27 | 28.72 | G300E | 2101712.04 | 16.49
1971 | Story26 | B22 | 50 MPa RC Beam (35 cm x 25 cm) | Beam | 50MPa | Concrete Rectangular | 250 | 350 | 875 | 4587.5 | 0.4 | 982.03 | G300E | 2041765.18 | 16.02 | G300E | 1026455.42 | 8.05
1972 | Story26 | B23 | 50 MPa RC Beam (35 cm x 25 cm) | Beam | 50MPa | Concrete Rectangular | 250 | 350 | 875 | 6987.5 | 0.61 | 1495.8 | G300E | 3433403.41 | 26.94 | G300E | 994926.94 | 7.81
1973 | Story26 | B24 | 50 MPa RC Beam (35 cm x 25 cm) | Beam | 50MPa | Concrete Rectangular | 250 | 350 | 875 | 4587.5 | 0.4 | 982.03 | G300E | 1928716.07 | 15.13 | G300E | 1026455.42 | 8.05
1974 | Story26 | B25 | 50 MPa RC Beam (35 cm x 25 cm) | Beam | 50MPa | Concrete Rectangular | 250 | 350 | 875 | 6987.5 | 0.61 | 1495.8 | G300E | 3523923.3 | 27.65 | G300E | 2126955.62 | 16.69
1975 | Story26 | B26 | 50 MPa RC Beam (35 cm x 25 cm) | Beam | 50MPa | Concrete Rectangular | 250 | 350 | 875 | 4587.5 | 0.4 | 982.03 | G300E | 2086001.79 | 16.37 | G300E | 1026455.42 | 8.05
1976 | Story26 | B27 | 50 MPa RC Beam (35 cm x 25 cm) | Beam | 50MPa | Concrete Rectangular | 250 | 350 | 875 | 6987.5 | 0.61 | 1495.8 | G300E | 3417205.11 | 26.81 | G300E | 1528517.85 | 11.99
1977 | Story26 | B28 | 50 MPa RC Beam (35 cm x 25 cm) | Beam | 50MPa | Concrete Rectangular | 250 | 350 | 875 | 4587.5 | 0.4 | 982.03 | G300E | 2128927.68 | 16.7 | G300E | 1026455.42 | 8.05
1978 | Story26 | B29 | 50 MPa RC Beam (35 cm x 25 cm) | Beam | 50MPa | Concrete Rectangular | 250 | 350 | 875 | 6987.5 | 0.61 | 1495.8 | G300E | 3761180.68 | 29.51 | G300E | 1699771.63 | 13.34
1979 | Story26 | B3 | 50 MPa RC Beam (35 cm x 25 cm) | Beam | 50MPa | Concrete Rectangular | 250 | 350 | 875 | 4587.5 | 0.4 | 982.03 | G300E | 2413025 | 18.93 | G300E | 1010420.96 | 7.93
1980 | Story26 | B30 | 50 MPa RC Beam (35 cm x 25 cm) | Beam | 50MPa | Concrete Rectangular | 250 | 350 | 875 | 4587.5 | 0.4 | 982.03 | G300E | 1478813.39 | 11.6 | G300E | 2001626.85 | 15.71
1981 | Story26 | B31 | 50 MPa RC Beam (35 cm x 25 cm) | Beam | 50MPa | Concrete Rectangular | 250 | 350 | 875 | 4587.5 | 0.4 | 982.03 | G300E | 2533938.39 | 19.88 | G300E | 1697868.81 | 13.32
1982 | Story26 | B32 | 50 MPa RC Beam (35 cm x 25 cm) | Beam | 50MPa | Concrete Rectangular | 250 | 350 | 875 | 6987.5 | 0.61 | 1495.8 | G300E | 3725290.34 | 29.23 | G300E | 2065601.55 | 16.21
1983 | Story26 | B33 | 50 MPa RC Beam (35 cm x 25 cm) | Beam | 50MPa | Concrete Rectangular | 250 | 350 | 875 | 4587.5 | 0.4 | 982.03 | G300E | 2437600.89 | 19.13 | G300E | 200705.42 | 1.57
1984 | Story26 | B34 | 50 MPa RC Beam (35 cm x 25 cm) | Beam | 50MPa | Concrete Rectangular | 250 | 350 | 875 | 6987.5 | 0.61 | 1495.8 | G300E | 3341930.68 | 26.22 | G300E | 2062108.76 | 16.18
1985 | Story26 | B35 | 50 MPa RC Beam (35 cm x 25 cm) | Beam | 50MPa | Concrete Rectangular | 250 | 350 | 875 | 4587.5 | 0.4 | 982.03 | G300E | 2440550 | 19.15 | G300E | 959553.61 | 7.53
1986 | Story26 | B36 | 50 MPa RC Beam (35 cm x 25 cm) | Beam | 50MPa | Concrete Rectangular | 250 | 350 | 875 | 6987.5 | 0.61 | 1495.8 | G300E | 2818503.41 | 22.12 | G300E | 1560941.28 | 12.25
1987 | Story26 | B37 | 50 MPa RC Beam (35 cm x 25 cm) | Beam | 50MPa | Concrete Rectangular | 250 | 350 | 875 | 4800 | 0.42 | 1027.52 | G300E | 2495360 | 19.58 | G300E | 1414242.24 | 11.1
1988 | Story26 | B38 | 50 MPa RC Beam (35 cm x 25 cm) | Beam | 50MPa | Concrete Rectangular | 250 | 350 | 875 | 6987.5 | 0.61 | 1495.8 | G300E | 3002401.7 | 23.56 | G300E | 2062108.76 | 16.18
1989 | Story26 | B39 | 50 MPa RC Beam (35 cm x 25 cm) | Beam | 50MPa | Concrete Rectangular | 250 | 350 | 875 | 4800 | 0.42 | 1027.52 | G300E | 2295360 | 18.01 | G300E | 1169469.28 | 9.18
1990 | Story26 | B4 | 50 MPa RC Beam (35 cm x 25 cm) | Beam | 50MPa | Concrete Rectangular | 250 | 350 | 875 | 6987.5 | 0.61 | 1495.8 | G300E | 3544898.5 | 27.81 | G300E | 2610254.41 | 20.48
1991 | Story26 | B40 | 50 MPa RC Beam (35 cm x 25 cm) | Beam | 50MPa | Concrete Rectangular | 250 | 350 | 875 | 6987.5 | 0.61 | 1495.8 | G300E | 3502643.18 | 27.48 | G300E | 1661915.58 | 13.04
1992 | Story26 | B41 | 50 MPa RC Beam (35 cm x 25 cm) | Beam | 50MPa | Concrete Rectangular | 250 | 350 | 875 | 4587.5 | 0.4 | 982.03 | G300E | 2281625.89 | 17.9 | G300E | 959553.61 | 7.53
1993 | Story26 | B42 | 50 MPa RC Beam (35 cm x 25 cm) | Beam | 50MPa | Concrete Rectangular | 250 | 350 | 875 | 6987.5 | 0.61 | 1495.8 | G300E | 3342565.91 | 26.23 | G300E | 2062108.76 | 16.18
1994 | Story26 | B43 | 50 MPa RC Beam (35 cm x 25 cm) | Beam | 50MPa | Concrete Rectangular | 250 | 350 | 875 | 4587.5 | 0.4 | 982.03 | G300E | 2159074.11 | 16.94 | G300E | 133803.61 | 1.05
1995 | Story26 | B44 | 50 MPa RC Beam (35 cm x 25 cm) | Beam | 50MPa | Concrete Rectangular | 250 | 350 | 875 | 6987.5 | 0.61 | 1495.8 | G300E | 3724337.5 | 29.22 | G300E | 2065608.22 | 16.21
1996 | Story26 | B45 | 50 MPa RC Beam (35 cm x 25 cm) | Beam | 50MPa | Concrete Rectangular | 250 | 350 | 875 | 4587.5 | 0.4 | 982.03 | G300E | 1470949.11 | 11.54 | G300E | 1630967.01 | 12.8
1997 | Story26 | B46 | 50 MPa RC Beam (35 cm x 25 cm) | Beam | 50MPa | Concrete Rectangular | 250 | 350 | 875 | 4587.5 | 0.4 | 982.03 | G300E | 2520831.25 | 19.78 | G300E | 1026455.42 | 8.05
1998 | Story26 | B47 | 50 MPa RC Beam (35 cm x 25 cm) | Beam | 50MPa | Concrete Rectangular | 250 | 350 | 875 | 6987.5 | 0.61 | 1495.8 | G300E | 4076253.41 | 31.98 | G300E | 1694339 | 13.29
1999 | Story26 | B48 | 50 MPa RC Beam (35 cm x 25 cm) | Beam | 50MPa | Concrete Rectangular | 250 | 350 | 875 | 4587.5 | 0.4 | 982.03 | G300E | 2342246.43 | 18.38 | G300E | 1026455.42 | 8.05
2000 | Story26 | B49 | 50 MPa RC Beam (35 cm x 25 cm) | Beam | 50MPa | Concrete Rectangular | 250 | 350 | 875 | 6987.5 | 0.61 | 1495.8 | G300E | 4115955.11 | 32.3 | G300E | 2062108.76 | 16.18
2001 | Story26 | B5 | 50 MPa RC Beam (35 cm x 25 cm) | Beam | 50MPa | Concrete Rectangular | 250 | 350 | 875 | 4587.5 | 0.4 | 982.03 | G300E | 2125091.91 | 16.67 | G300E | 1747611.36 | 13.71
2002 | Story26 | B50 | 50 MPa RC Beam (35 cm x 25 cm) | Beam | 50MPa | Concrete Rectangular | 250 | 350 | 875 | 4587.5 | 0.4 | 982.03 | G300E | 2076171.43 | 16.29 | G300E | 1026455.42 | 8.05
2003 | Story26 | B51 | 50 MPa RC Beam (35 cm x 25 cm) | Beam | 50MPa | Concrete Rectangular | 250 | 350 | 875 | 7200 | 0.63 | 1541.28 | G300E | 4020730.43 | 31.55 | G300E | 1733872.85 | 13.6
2004 | Story26 | B55 | 50 MPa RC Beam (35 cm x 25 cm) | Beam | 50MPa | Concrete Rectangular | 250 | 350 | 875 | 6987.5 | 0.61 | 1495.8 | G300E | 3898417.39 | 30.59 | G300E | 1682699.52 | 13.2
2005 | Story26 | B56 | 50 MPa RC Beam (35 cm x 25 cm) | Beam | 50MPa | Concrete Rectangular | 250 | 350 | 875 | 4587.5 | 0.4 | 982.03 | G300E | 1754063.39 | 13.76 | G300E | 1026455.42 | 8.05
2006 | Story26 | B57 | 50 MPa RC Beam (35 cm x 25 cm) | Beam | 50MPa | Concrete Rectangular | 250 | 350 | 875 | 6987.5 | 0.61 | 1495.8 | G300E | 4116272.73 | 32.3 | G300E | 1528517.85 | 11.99
2007 | Story26 | B58 | 50 MPa RC Beam (35 cm x 25 cm) | Beam | 50MPa | Concrete Rectangular | 250 | 350 | 875 | 4587.5 | 0.4 | 982.03 | G300E | 1583998.21 | 12.43 | G300E | 1026455.42 | 8.05
2008 | Story26 | B59 | 50 MPa RC Beam (35 cm x 25 cm) | Beam | 50MPa | Concrete Rectangular | 250 | 350 | 875 | 6987.5 | 0.61 | 1495.8 | G300E | 4076253.41 | 31.98 | G300E | 1694339 | 13.29
2009 | Story26 | B6 | 50 MPa RC Beam (35 cm x 25 cm) | Beam | 50MPa | Concrete Rectangular | 250 | 350 | 875 | 6987.5 | 0.61 | 1495.8 | G300E | 3261574.43 | 25.59 | G300E | 3229419.39 | 25.34
2010 | Story26 | B60 | 50 MPa RC Beam (35 cm x 25 cm) | Beam | 50MPa | Concrete Rectangular | 250 | 350 | 875 | 4587.5 | 0.4 | 982.03 | G300E | 1469638.39 | 11.53 | G300E | 959553.61 | 7.53
2011 | Story26 | B61 | 50 MPa RC Beam (35 cm x 25 cm) | Beam | 50MPa | Concrete Rectangular | 250 | 350 | 875 | 4587.5 | 0.4 | 982.03 | G300E | 2534593.75 | 19.89 | G300E | 1697868.81 | 13.32
2012 | Story26 | B62 | 50 MPa RC Beam (35 cm x 25 cm) | Beam | 50MPa | Concrete Rectangular | 250 | 350 | 875 | 6987.5 | 0.61 | 1495.8 | G300E | 4076571.02 | 31.99 | G300E | 1694339 | 13.29
2013 | Story26 | B63 | 50 MPa RC Beam (35 cm x 25 cm) | Beam | 50MPa | Concrete Rectangular | 250 | 350 | 875 | 4587.5 | 0.4 | 982.03 | G300E | 2438256.25 | 19.13 | G300E | 200705.42 | 1.57
2014 | Story26 | B64 | 50 MPa RC Beam (35 cm x 25 cm) | Beam | 50MPa | Concrete Rectangular | 250 | 350 | 875 | 6987.5 | 0.61 | 1495.8 | G300E | 4116590.34 | 32.3 | G300E | 2062108.76 | 16.18
2015 | Story26 | B65 | 50 MPa RC Beam (35 cm x 25 cm) | Beam | 50MPa | Concrete Rectangular | 250 | 350 | 875 | 4587.5 | 0.4 | 982.03 | G300E | 2440877.68 | 19.15 | G300E | 959553.61 | 7.53
2016 | Story26 | B66 | 50 MPa RC Beam (35 cm x 25 cm) | Beam | 50MPa | Concrete Rectangular | 250 | 350 | 875 | 7200 | 0.63 | 1541.28 | G300E | 4113391.3 | 32.28 | G300E | 1733872.85 | 13.6
2017 | Story26 | B67 | 50 MPa RC Beam (35 cm x 25 cm) | Beam | 50MPa | Concrete Rectangular | 250 | 350 | 875 | 4587.5 | 0.4 | 982.03 | G300E | 2327085.83 | 18.26 | G300E | 1117695.9 | 8.77
2018 | Story26 | B69 | 50 MPa RC Beam (35 cm x 25 cm) | Beam | 50MPa | Concrete Rectangular | 250 | 350 | 875 | 4587.5 | 0.4 | 982.03 | G300E | 2197106.67 | 17.24 | G300E | 1117695.9 | 8.77
2019 | Story26 | B7 | 50 MPa RC Beam (35 cm x 25 cm) | Beam | 50MPa | Concrete Rectangular | 250 | 350 | 875 | 4587.5 | 0.4 | 982.03 | G300E | 2138430.36 | 16.78 | G300E | 1026455.42 | 8.05
2020 | Story26 | B70 | 50 MPa RC Beam (35 cm x 25 cm) | Beam | 50MPa | Concrete Rectangular | 250 | 350 | 875 | 6987.5 | 0.61 | 1495.8 | G300E | 3991989.13 | 31.32 | G300E | 1682699.52 | 13.2
2021 | Story26 | B71 | 50 MPa RC Beam (35 cm x 25 cm) | Beam | 50MPa | Concrete Rectangular | 250 | 350 | 875 | 4587.5 | 0.4 | 982.03 | G300E | 2281625.89 | 17.9 | G300E | 959553.61 | 7.53
2022 | Story26 | B72 | 50 MPa RC Beam (35 cm x 25 cm) | Beam | 50MPa | Concrete Rectangular | 250 | 350 | 875 | 6987.5 | 0.61 | 1495.8 | G300E | 4116272.73 | 32.3 | G300E | 1528517.85 | 11.99
2023 | Story26 | B73 | 50 MPa RC Beam (35 cm x 25 cm) | Beam | 50MPa | Concrete Rectangular | 250 | 350 | 875 | 4587.5 | 0.4 | 982.03 | G300E | 2159074.11 | 16.94 | G300E | 133803.61 | 1.05
2024 | Story26 | B74 | 50 MPa RC Beam (35 cm x 25 cm) | Beam | 50MPa | Concrete Rectangular | 250 | 350 | 875 | 6987.5 | 0.61 | 1495.8 | G300E | 4076253.41 | 31.98 | G300E | 1694339 | 13.29
2025 | Story26 | B75 | 50 MPa RC Beam (35 cm x 25 cm) | Beam | 50MPa | Concrete Rectangular | 250 | 350 | 875 | 4587.5 | 0.4 | 982.03 | G300E | 1373628.57 | 10.78 | G300E | 1630967.01 | 12.8
2026 | Story26 | B76 | 50 MPa RC Beam (35 cm x 25 cm) | Beam | 50MPa | Concrete Rectangular | 250 | 350 | 875 | 4587.5 | 0.4 | 982.03 | G300E | 2540819.64 | 19.94 | G300E | 2276876.85 | 17.87
2027 | Story26 | B77 | 50 MPa RC Beam (35 cm x 25 cm) | Beam | 50MPa | Concrete Rectangular | 250 | 350 | 875 | 6987.5 | 0.61 | 1495.8 | G300E | 3724337.5 | 29.22 | G300E | 2065604.89 | 16.21
2028 | Story26 | B78 | 50 MPa RC Beam (35 cm x 25 cm) | Beam | 50MPa | Concrete Rectangular | 250 | 350 | 875 | 4587.5 | 0.4 | 982.03 | G300E | 2415646.43 | 18.95 | G300E | 1026455.42 | 8.05
2029 | Story26 | B79 | 50 MPa RC Beam (35 cm x 25 cm) | Beam | 50MPa | Concrete Rectangular | 250 | 350 | 875 | 6987.5 | 0.61 | 1495.8 | G300E | 3342565.91 | 26.23 | G300E | 2062108.76 | 16.18
2030 | Story26 | B8 | 50 MPa RC Beam (35 cm x 25 cm) | Beam | 50MPa | Concrete Rectangular | 250 | 350 | 875 | 6987.5 | 0.61 | 1495.8 | G300E | 3155173.86 | 24.76 | G300E | 2126955.62 | 16.69
2031 | Story26 | B80 | 50 MPa RC Beam (35 cm x 25 cm) | Beam | 50MPa | Concrete Rectangular | 250 | 350 | 875 | 4587.5 | 0.4 | 982.03 | G300E | 2251807.14 | 17.67 | G300E | 1026455.42 | 8.05
2032 | Story26 | B81 | 50 MPa RC Beam (35 cm x 25 cm) | Beam | 50MPa | Concrete Rectangular | 250 | 350 | 875 | 6987.5 | 0.61 | 1495.8 | G300E | 3597292.05 | 28.23 | G300E | 1661915.58 | 13.04
2033 | Story26 | B82 | 50 MPa RC Beam (35 cm x 25 cm) | Beam | 50MPa | Concrete Rectangular | 250 | 350 | 875 | 4587.5 | 0.4 | 982.03 | G300E | 2048974.11 | 16.08 | G300E | 1026455.42 | 8.05
2034 | Story26 | B83 | 50 MPa RC Beam (35 cm x 25 cm) | Beam | 50MPa | Concrete Rectangular | 250 | 350 | 875 | 6987.5 | 0.61 | 1495.8 | G300E | 3003672.16 | 23.57 | G300E | 2062108.76 | 16.18
2035 | Story26 | B84 | 50 MPa RC Beam (35 cm x 25 cm) | Beam | 50MPa | Concrete Rectangular | 250 | 350 | 875 | 4587.5 | 0.4 | 982.03 | G300E | 1930354.46 | 15.15 | G300E | 1026455.42 | 8.05
2036 | Story26 | B85 | 50 MPa RC Beam (35 cm x 25 cm) | Beam | 50MPa | Concrete Rectangular | 250 | 350 | 875 | 6987.5 | 0.61 | 1495.8 | G300E | 3597927.27 | 28.23 | G300E | 1661915.58 | 13.04
2037 | Story26 | B86 | 50 MPa RC Beam (35 cm x 25 cm) | Beam | 50MPa | Concrete Rectangular | 250 | 350 | 875 | 4587.5 | 0.4 | 982.03 | G300E | 2086001.79 | 16.37 | G300E | 1026455.42 | 8.05
2038 | Story26 | B87 | 50 MPa RC Beam (35 cm x 25 cm) | Beam | 50MPa | Concrete Rectangular | 250 | 350 | 875 | 6987.5 | 0.61 | 1495.8 | G300E | 3342248.3 | 26.22 | G300E | 2062108.76 | 16.18
2039 | Story26 | B88 | 50 MPa RC Beam (35 cm x 25 cm) | Beam | 50MPa | Concrete Rectangular | 250 | 350 | 875 | 4587.5 | 0.4 | 982.03 | G300E | 2128927.68 | 16.7 | G300E | 1026455.42 | 8.05
2040 | Story26 | B89 | 50 MPa RC Beam (35 cm x 25 cm) | Beam | 50MPa | Concrete Rectangular | 250 | 350 | 875 | 6987.5 | 0.61 | 1495.8 | G300E | 3724337.5 | 29.22 | G300E | 2065610.45 | 16.21
2041 | Story26 | B9 | 50 MPa RC Beam (35 cm x 25 cm) | Beam | 50MPa | Concrete Rectangular | 250 | 350 | 875 | 4587.5 | 0.4 | 982.03 | G300E | 1918885.71 | 15.06 | G300E | 1026455.42 | 8.05
2042 | Story26 | B90 | 50 MPa RC Beam (35 cm x 25 cm) | Beam | 50MPa | Concrete Rectangular | 250 | 350 | 875 | 4587.5 | 0.4 | 982.03 | G300E | 1378216.07 | 10.81 | G300E | 2001626.85 | 15.71
2043 | Story26 | B91 | 50 MPa RC Beam (35 cm x 25 cm) | Beam | 50MPa | Concrete Rectangular | 250 | 350 | 875 | 4587.5 | 0.4 | 982.03 | G300E | 2466108.93 | 19.35 | G300E | 2146133.1 | 16.84
2044 | Story26 | B92 | 50 MPa RC Beam (35 cm x 25 cm) | Beam | 50MPa | Concrete Rectangular | 250 | 350 | 875 | 6987.5 | 0.61 | 1495.8 | G300E | 3765309.66 | 29.54 | G300E | 1699768.29 | 13.34
2045 | Story26 | B93 | 50 MPa RC Beam (35 cm x 25 cm) | Beam | 50MPa | Concrete Rectangular | 250 | 350 | 875 | 4587.5 | 0.4 | 982.03 | G300E | 2414008.04 | 18.94 | G300E | 1009652.55 | 7.92
2046 | Story26 | B94 | 50 MPa RC Beam (35 cm x 25 cm) | Beam | 50MPa | Concrete Rectangular | 250 | 350 | 875 | 6987.5 | 0.61 | 1495.8 | G300E | 3417205.11 | 26.81 | G300E | 1528517.85 | 11.99
2047 | Story26 | B95 | 50 MPa RC Beam (35 cm x 25 cm) | Beam | 50MPa | Concrete Rectangular | 250 | 350 | 875 | 4587.5 | 0.4 | 982.03 | G300E | 2234440.18 | 17.53 | G300E | 1519750.44 | 11.92
2048 | Story26 | B96 | 50 MPa RC Beam (35 cm x 25 cm) | Beam | 50MPa | Concrete Rectangular | 250 | 350 | 875 | 6987.5 | 0.61 | 1495.8 | G300E | 3618889.77 | 28.4 | G300E | 2126955.62 | 16.69
2049 | Story26 | B97 | 50 MPa RC Beam (35 cm x 25 cm) | Beam | 50MPa | Concrete Rectangular | 250 | 350 | 875 | 4587.5 | 0.4 | 982.03 | G300E | 2143673.21 | 16.82 | G300E | 1026455.42 | 8.05
2050 | Story26 | B98 | 50 MPa RC Beam (35 cm x 25 cm) | Beam | 50MPa | Concrete Rectangular | 250 | 350 | 875 | 6987.5 | 0.61 | 1495.8 | G300E | 3529322.73 | 27.69 | G300E | 994926.94 | 7.81
2051 | Story26 | B99 | 50 MPa RC Beam (35 cm x 25 cm) | Beam | 50MPa | Concrete Rectangular | 250 | 350 | 875 | 4587.5 | 0.4 | 982.03 | G300E | 1918885.71 | 15.06 | G300E | 1026455.42 | 8.05
2052 | Story27 | B1 | 50 MPa RC Beam (42.5 cm x 25 cm) | Beam | 50MPa | Concrete Rectangular | 250 | 425 | 1062.5 | 4587.5 | 0.49 | 1192.47 | G300E | 1605625 | 12.6 | G300E | 1909644.77 | 14.98
2053 | Story27 | B10 | 50 MPa RC Beam (42.5 cm x 25 cm) | Beam | 50MPa | Concrete Rectangular | 250 | 425 | 1062.5 | 6987.5 | 0.74 | 1816.32 | G300E | 3020188.07 | 23.7 | G300E | 2929909.09 | 22.99
2054 | Story27 | B100 | 50 MPa RC Beam (42.5 cm x 25 cm) | Beam | 50MPa | Concrete Rectangular | 250 | 425 | 1062.5 | 6987.5 | 0.74 | 1816.32 | G300E | 3394972.16 | 26.64 | G300E | 1816076.42 | 14.25
2055 | Story27 | B101 | 50 MPa RC Beam (42.5 cm x 25 cm) | Beam | 50MPa | Concrete Rectangular | 250 | 425 | 1062.5 | 4587.5 | 0.49 | 1192.47 | G300E | 2100747.32 | 16.48 | G300E | 1725276.26 | 13.54
2056 | Story27 | B102 | 50 MPa RC Beam (42.5 cm x 25 cm) | Beam | 50MPa | Concrete Rectangular | 250 | 425 | 1062.5 | 6987.5 | 0.74 | 1816.32 | G300E | 3105943.75 | 24.37 | G300E | 1162389.21 | 9.12
2057 | Story27 | B103 | 50 MPa RC Beam (42.5 cm x 25 cm) | Beam | 50MPa | Concrete Rectangular | 250 | 425 | 1062.5 | 4587.5 | 0.49 | 1192.47 | G300E | 2017516.96 | 15.83 | G300E | 140863.53 | 1.11
2058 | Story27 | B104 | 50 MPa RC Beam (42.5 cm x 25 cm) | Beam | 50MPa | Concrete Rectangular | 250 | 425 | 1062.5 | 6987.5 | 0.74 | 1816.32 | G300E | 3597609.66 | 28.23 | G300E | 1627335.39 | 12.77
2059 | Story27 | B105 | 50 MPa RC Beam (42.5 cm x 25 cm) | Beam | 50MPa | Concrete Rectangular | 250 | 425 | 1062.5 | 4587.5 | 0.49 | 1192.47 | G300E | 1605625 | 12.6 | G300E | 1909644.77 | 14.98
2060 | Story27 | B106 | 50 MPa RC Beam (42.5 cm x 25 cm) | Beam | 50MPa | Concrete Rectangular | 250 | 425 | 1062.5 | 6987.5 | 0.74 | 1816.32 | G300E | 3181535.8 | 24.96 | G300E | 2693909.38 | 21.14
2061 | Story27 | B107 | 50 MPa RC Beam (42.5 cm x 25 cm) | Beam | 50MPa | Concrete Rectangular | 250 | 425 | 1062.5 | 6987.5 | 0.74 | 1816.32 | G300E | 3124047.73 | 24.51 | G300E | 2808555.11 | 22.04
2062 | Story27 | B108 | 50 MPa RC Beam (42.5 cm x 25 cm) | Beam | 50MPa | Concrete Rectangular | 250 | 425 | 1062.5 | 6987.5 | 0.74 | 1816.32 | G300E | 3020188.07 | 23.7 | G300E | 2929909.09 | 22.99
2063 | Story27 | B109 | 50 MPa RC Beam (42.5 cm x 25 cm) | Beam | 50MPa | Concrete Rectangular | 250 | 425 | 1062.5 | 6987.5 | 0.74 | 1816.32 | G300E | 2969687.5 | 23.3 | G300E | 1162389.21 | 9.12
2064 | Story27 | B11 | 50 MPa RC Beam (42.5 cm x 25 cm) | Beam | 50MPa | Concrete Rectangular | 250 | 425 | 1062.5 | 4587.5 | 0.49 | 1192.47 | G300E | 2100747.32 | 16.48 | G300E | 1725274.86 | 13.54
2065 | Story27 | B110 | 50 MPa RC Beam (42.5 cm x 25 cm) | Beam | 50MPa | Concrete Rectangular | 250 | 425 | 1062.5 | 6987.5 | 0.74 | 1816.32 | G300E | 3020188.07 | 23.7 | G300E | 2929909.09 | 22.99
2066 | Story27 | B111 | 50 MPa RC Beam (42.5 cm x 25 cm) | Beam | 50MPa | Concrete Rectangular | 250 | 425 | 1062.5 | 6987.5 | 0.74 | 1816.32 | G300E | 3124047.73 | 24.51 | G300E | 2808555.11 | 22.04
2067 | Story27 | B112 | 50 MPa RC Beam (42.5 cm x 25 cm) | Beam | 50MPa | Concrete Rectangular | 250 | 425 | 1062.5 | 6987.5 | 0.74 | 1816.32 | G300E | 3181535.8 | 24.96 | G300E | 2693909.38 | 21.14
2068 | Story27 | B12 | 50 MPa RC Beam (42.5 cm x 25 cm) | Beam | 50MPa | Concrete Rectangular | 250 | 425 | 1062.5 | 6987.5 | 0.74 | 1816.32 | G300E | 3124047.73 | 24.51 | G300E | 2808555.11 | 22.04
2069 | Story27 | B13 | 50 MPa RC Beam (42.5 cm x 25 cm) | Beam | 50MPa | Concrete Rectangular | 250 | 425 | 1062.5 | 4587.5 | 0.49 | 1192.47 | G300E | 2017516.96 | 15.83 | G300E | 140862.14 | 1.11
2070 | Story27 | B14 | 50 MPa RC Beam (42.5 cm x 25 cm) | Beam | 50MPa | Concrete Rectangular | 250 | 425 | 1062.5 | 6987.5 | 0.74 | 1816.32 | G300E | 3181535.8 | 24.96 | G300E | 2693909.38 | 21.14
2071 | Story27 | B15 | 50 MPa RC Beam (42.5 cm x 25 cm) | Beam | 50MPa | Concrete Rectangular | 250 | 425 | 1062.5 | 4587.5 | 0.49 | 1192.47 | G300E | 1605625 | 12.6 | G300E | 1909644.77 | 14.98
2072 | Story27 | B16 | 50 MPa RC Beam (42.5 cm x 25 cm) | Beam | 50MPa | Concrete Rectangular | 250 | 425 | 1062.5 | 4587.5 | 0.49 | 1192.47 | G300E | 1605625 | 12.6 | G300E | 2453303.09 | 19.25
2073 | Story27 | B17 | 50 MPa RC Beam (42.5 cm x 25 cm) | Beam | 50MPa | Concrete Rectangular | 250 | 425 | 1062.5 | 6987.5 | 0.74 | 1816.32 | G300E | 3597609.66 | 28.23 | G300E | 1627335.39 | 12.77
2074 | Story27 | B18 | 50 MPa RC Beam (42.5 cm x 25 cm) | Beam | 50MPa | Concrete Rectangular | 250 | 425 | 1062.5 | 4587.5 | 0.49 | 1192.47 | G300E | 1903157.14 | 14.93 | G300E | 1199224.44 | 9.41
2075 | Story27 | B19 | 50 MPa RC Beam (42.5 cm x 25 cm) | Beam | 50MPa | Concrete Rectangular | 250 | 425 | 1062.5 | 6987.5 | 0.74 | 1816.32 | G300E | 3108802.27 | 24.39 | G300E | 1162389.21 | 9.12
2076 | Story27 | B2 | 50 MPa RC Beam (42.5 cm x 25 cm) | Beam | 50MPa | Concrete Rectangular | 250 | 425 | 1062.5 | 6987.5 | 0.74 | 1816.32 | G300E | 3181535.8 | 24.96 | G300E | 2693909.38 | 21.14
2077 | Story27 | B20 | 50 MPa RC Beam (42.5 cm x 25 cm) | Beam | 50MPa | Concrete Rectangular | 250 | 425 | 1062.5 | 4587.5 | 0.49 | 1192.47 | G300E | 1902829.46 | 14.93 | G300E | 1199224.44 | 9.41
2078 | Story27 | B21 | 50 MPa RC Beam (42.5 cm x 25 cm) | Beam | 50MPa | Concrete Rectangular | 250 | 425 | 1062.5 | 6987.5 | 0.74 | 1816.32 | G300E | 3356038.02 | 26.33 | G300E | 1736917.45 | 13.63
2079 | Story27 | B22 | 50 MPa RC Beam (42.5 cm x 25 cm) | Beam | 50MPa | Concrete Rectangular | 250 | 425 | 1062.5 | 4587.5 | 0.49 | 1192.47 | G300E | 1787814.29 | 14.03 | G300E | 1199224.44 | 9.41
2080 | Story27 | B23 | 50 MPa RC Beam (42.5 cm x 25 cm) | Beam | 50MPa | Concrete Rectangular | 250 | 425 | 1062.5 | 6987.5 | 0.74 | 1816.32 | G300E | 3033527.84 | 23.8 | G300E | 236227.84 | 1.85
2081 | Story27 | B24 | 50 MPa RC Beam (42.5 cm x 25 cm) | Beam | 50MPa | Concrete Rectangular | 250 | 425 | 1062.5 | 4587.5 | 0.49 | 1192.47 | G300E | 1790435.71 | 14.05 | G300E | 1199224.44 | 9.41
2082 | Story27 | B25 | 50 MPa RC Beam (42.5 cm x 25 cm) | Beam | 50MPa | Concrete Rectangular | 250 | 425 | 1062.5 | 6987.5 | 0.74 | 1816.32 | G300E | 3394972.16 | 26.64 | G300E | 1816076.42 | 14.25
2083 | Story27 | B26 | 50 MPa RC Beam (42.5 cm x 25 cm) | Beam | 50MPa | Concrete Rectangular | 250 | 425 | 1062.5 | 4587.5 | 0.49 | 1192.47 | G300E | 1900863.39 | 14.91 | G300E | 1199224.44 | 9.41
2084 | Story27 | B27 | 50 MPa RC Beam (42.5 cm x 25 cm) | Beam | 50MPa | Concrete Rectangular | 250 | 425 | 1062.5 | 6987.5 | 0.74 | 1816.32 | G300E | 3105943.75 | 24.37 | G300E | 1162389.21 | 9.12
2085 | Story27 | B28 | 50 MPa RC Beam (42.5 cm x 25 cm) | Beam | 50MPa | Concrete Rectangular | 250 | 425 | 1062.5 | 4587.5 | 0.49 | 1192.47 | G300E | 1903812.5 | 14.94 | G300E | 1199224.44 | 9.41
2086 | Story27 | B29 | 50 MPa RC Beam (42.5 cm x 25 cm) | Beam | 50MPa | Concrete Rectangular | 250 | 425 | 1062.5 | 6987.5 | 0.74 | 1816.32 | G300E | 3597609.66 | 28.23 | G300E | 1627334.04 | 12.77
2087 | Story27 | B3 | 50 MPa RC Beam (42.5 cm x 25 cm) | Beam | 50MPa | Concrete Rectangular | 250 | 425 | 1062.5 | 4587.5 | 0.49 | 1192.47 | G300E | 2017844.64 | 15.83 | G300E | 141735.32 | 1.11
2088 | Story27 | B30 | 50 MPa RC Beam (42.5 cm x 25 cm) | Beam | 50MPa | Concrete Rectangular | 250 | 425 | 1062.5 | 4587.5 | 0.49 | 1192.47 | G300E | 1605625 | 12.6 | G300E | 2454286.12 | 19.26
2089 | Story27 | B31 | 50 MPa RC Beam (42.5 cm x 25 cm) | Beam | 50MPa | Concrete Rectangular | 250 | 425 | 1062.5 | 4587.5 | 0.49 | 1192.47 | G300E | 1605625 | 12.6 | G300E | 1623620.94 | 12.74
2090 | Story27 | B32 | 50 MPa RC Beam (42.5 cm x 25 cm) | Beam | 50MPa | Concrete Rectangular | 250 | 425 | 1062.5 | 6987.5 | 0.74 | 1816.32 | G300E | 3448966.48 | 27.06 | G300E | 2397271.02 | 18.81
2091 | Story27 | B33 | 50 MPa RC Beam (42.5 cm x 25 cm) | Beam | 50MPa | Concrete Rectangular | 250 | 425 | 1062.5 | 4587.5 | 0.49 | 1192.47 | G300E | 2175458.04 | 17.07 | G300E | 121856.86 | 0.96
2092 | Story27 | B34 | 50 MPa RC Beam (42.5 cm x 25 cm) | Beam | 50MPa | Concrete Rectangular | 250 | 425 | 1062.5 | 6987.5 | 0.74 | 1816.32 | G300E | 3077993.75 | 24.15 | G300E | 1779830.11 | 13.97
2093 | Story27 | B35 | 50 MPa RC Beam (42.5 cm x 25 cm) | Beam | 50MPa | Concrete Rectangular | 250 | 425 | 1062.5 | 4587.5 | 0.49 | 1192.47 | G300E | 2071911.61 | 16.26 | G300E | 1077367.58 | 8.45
2094 | Story27 | B36 | 50 MPa RC Beam (42.5 cm x 25 cm) | Beam | 50MPa | Concrete Rectangular | 250 | 425 | 1062.5 | 6987.5 | 0.74 | 1816.32 | G300E | 2975086.93 | 23.34 | G300E | 1277378.13 | 10.02
2095 | Story27 | B37 | 50 MPa RC Beam (42.5 cm x 25 cm) | Beam | 50MPa | Concrete Rectangular | 250 | 425 | 1062.5 | 4800 | 0.51 | 1247.71 | G300E | 2206720 | 17.31 | G300E | 1171122.72 | 9.19
2096 | Story27 | B38 | 50 MPa RC Beam (42.5 cm x 25 cm) | Beam | 50MPa | Concrete Rectangular | 250 | 425 | 1062.5 | 6987.5 | 0.74 | 1816.32 | G300E | 2908705.68 | 22.82 | G300E | 1162389.21 | 9.12
2097 | Story27 | B39 | 50 MPa RC Beam (42.5 cm x 25 cm) | Beam | 50MPa | Concrete Rectangular | 250 | 425 | 1062.5 | 4800 | 0.51 | 1247.71 | G300E | 2096320 | 16.45 | G300E | 1366309.84 | 10.72
2098 | Story27 | B4 | 50 MPa RC Beam (42.5 cm x 25 cm) | Beam | 50MPa | Concrete Rectangular | 250 | 425 | 1062.5 | 6987.5 | 0.74 | 1816.32 | G300E | 2985619 | 23.43 | G300E | 2981593.5 | 23.39
2099 | Story27 | B40 | 50 MPa RC Beam (42.5 cm x 25 cm) | Beam | 50MPa | Concrete Rectangular | 250 | 425 | 1062.5 | 6987.5 | 0.74 | 1816.32 | G300E | 3376232.95 | 26.49 | G300E | 1970436.65 | 15.46
2100 | Story27 | B41 | 50 MPa RC Beam (42.5 cm x 25 cm) | Beam | 50MPa | Concrete Rectangular | 250 | 425 | 1062.5 | 4587.5 | 0.49 | 1192.47 | G300E | 2072239.29 | 16.26 | G300E | 1077367.58 | 8.45
2101 | Story27 | B42 | 50 MPa RC Beam (42.5 cm x 25 cm) | Beam | 50MPa | Concrete Rectangular | 250 | 425 | 1062.5 | 6987.5 | 0.74 | 1816.32 | G300E | 3079264.2 | 24.16 | G300E | 1779830.11 | 13.97
2102 | Story27 | B43 | 50 MPa RC Beam (42.5 cm x 25 cm) | Beam | 50MPa | Concrete Rectangular | 250 | 425 | 1062.5 | 4587.5 | 0.49 | 1192.47 | G300E | 2060770.54 | 16.17 | G300E | 121856.86 | 0.96
2103 | Story27 | B44 | 50 MPa RC Beam (42.5 cm x 25 cm) | Beam | 50MPa | Concrete Rectangular | 250 | 425 | 1062.5 | 6987.5 | 0.74 | 1816.32 | G300E | 3448966.48 | 27.06 | G300E | 2397271.02 | 18.81
2104 | Story27 | B45 | 50 MPa RC Beam (42.5 cm x 25 cm) | Beam | 50MPa | Concrete Rectangular | 250 | 425 | 1062.5 | 4587.5 | 0.49 | 1192.47 | G300E | 1605625 | 12.6 | G300E | 1623620.94 | 12.74
2105 | Story27 | B46 | 50 MPa RC Beam (42.5 cm x 25 cm) | Beam | 50MPa | Concrete Rectangular | 250 | 425 | 1062.5 | 4587.5 | 0.49 | 1192.47 | G300E | 1605625 | 12.6 | G300E | 955510.71 | 7.5
2106 | Story27 | B47 | 50 MPa RC Beam (42.5 cm x 25 cm) | Beam | 50MPa | Concrete Rectangular | 250 | 425 | 1062.5 | 6987.5 | 0.74 | 1816.32 | G300E | 3447378.41 | 27.05 | G300E | 1779830.11 | 13.97
2107 | Story27 | B48 | 50 MPa RC Beam (42.5 cm x 25 cm) | Beam | 50MPa | Concrete Rectangular | 250 | 425 | 1062.5 | 4587.5 | 0.49 | 1192.47 | G300E | 1605625 | 12.6 | G300E | 243713.72 | 1.91
2108 | Story27 | B49 | 50 MPa RC Beam (42.5 cm x 25 cm) | Beam | 50MPa | Concrete Rectangular | 250 | 425 | 1062.5 | 6987.5 | 0.74 | 1816.32 | G300E | 3620160.23 | 28.41 | G300E | 2397271.02 | 18.81
2109 | Story27 | B5 | 50 MPa RC Beam (42.5 cm x 25 cm) | Beam | 50MPa | Concrete Rectangular | 250 | 425 | 1062.5 | 4587.5 | 0.49 | 1192.47 | G300E | 1963719.85 | 15.41 | G300E | 1976034.93 | 15.5
2110 | Story27 | B50 | 50 MPa RC Beam (42.5 cm x 25 cm) | Beam | 50MPa | Concrete Rectangular | 250 | 425 | 1062.5 | 4587.5 | 0.49 | 1192.47 | G300E | 1605625 | 12.6 | G300E | 0 | 0
2111 | Story27 | B51 | 50 MPa RC Beam (42.5 cm x 25 cm) | Beam | 50MPa | Concrete Rectangular | 250 | 425 | 1062.5 | 7200 | 0.76 | 1871.56 | G300E | 3457878.26 | 27.13 | G300E | 1336607.45 | 10.49
2112 | Story27 | B55 | 50 MPa RC Beam (42.5 cm x 25 cm) | Beam | 50MPa | Concrete Rectangular | 250 | 425 | 1062.5 | 6987.5 | 0.74 | 1816.32 | G300E | 3354607.61 | 26.32 | G300E | 1297158.97 | 10.18
2113 | Story27 | B56 | 50 MPa RC Beam (42.5 cm x 25 cm) | Beam | 50MPa | Concrete Rectangular | 250 | 425 | 1062.5 | 4587.5 | 0.49 | 1192.47 | G300E | 1835000 | 14.4 | G300E | 0 | 0
2114 | Story27 | B57 | 50 MPa RC Beam (42.5 cm x 25 cm) | Beam | 50MPa | Concrete Rectangular | 250 | 425 | 1062.5 | 6987.5 | 0.74 | 1816.32 | G300E | 3620160.23 | 28.41 | G300E | 2397271.02 | 18.81
2115 | Story27 | B58 | 50 MPa RC Beam (42.5 cm x 25 cm) | Beam | 50MPa | Concrete Rectangular | 250 | 425 | 1062.5 | 4587.5 | 0.49 | 1192.47 | G300E | 1605625 | 12.6 | G300E | 243713.72 | 1.91
2116 | Story27 | B59 | 50 MPa RC Beam (42.5 cm x 25 cm) | Beam | 50MPa | Concrete Rectangular | 250 | 425 | 1062.5 | 6987.5 | 0.74 | 1816.32 | G300E | 3447378.41 | 27.05 | G300E | 1779830.11 | 13.97
2117 | Story27 | B6 | 50 MPa RC Beam (42.5 cm x 25 cm) | Beam | 50MPa | Concrete Rectangular | 250 | 425 | 1062.5 | 6987.5 | 0.74 | 1816.32 | G300E | 3000813.64 | 23.55 | G300E | 2760303.41 | 21.66
2118 | Story27 | B60 | 50 MPa RC Beam (42.5 cm x 25 cm) | Beam | 50MPa | Concrete Rectangular | 250 | 425 | 1062.5 | 4587.5 | 0.49 | 1192.47 | G300E | 1605625 | 12.6 | G300E | 955510.71 | 7.5
2119 | Story27 | B61 | 50 MPa RC Beam (42.5 cm x 25 cm) | Beam | 50MPa | Concrete Rectangular | 250 | 425 | 1062.5 | 4587.5 | 0.49 | 1192.47 | G300E | 1605625 | 12.6 | G300E | 1623620.94 | 12.74
2120 | Story27 | B62 | 50 MPa RC Beam (42.5 cm x 25 cm) | Beam | 50MPa | Concrete Rectangular | 250 | 425 | 1062.5 | 6987.5 | 0.74 | 1816.32 | G300E | 3447378.41 | 27.05 | G300E | 1779830.11 | 13.97
2121 | Story27 | B63 | 50 MPa RC Beam (42.5 cm x 25 cm) | Beam | 50MPa | Concrete Rectangular | 250 | 425 | 1062.5 | 4587.5 | 0.49 | 1192.47 | G300E | 2175458.04 | 17.07 | G300E | 121856.86 | 0.96
2122 | Story27 | B64 | 50 MPa RC Beam (42.5 cm x 25 cm) | Beam | 50MPa | Concrete Rectangular | 250 | 425 | 1062.5 | 6987.5 | 0.74 | 1816.32 | G300E | 3620160.23 | 28.41 | G300E | 2397271.02 | 18.81
2123 | Story27 | B65 | 50 MPa RC Beam (42.5 cm x 25 cm) | Beam | 50MPa | Concrete Rectangular | 250 | 425 | 1062.5 | 4587.5 | 0.49 | 1192.47 | G300E | 2072239.29 | 16.26 | G300E | 1077367.58 | 8.45
2124 | Story27 | B66 | 50 MPa RC Beam (42.5 cm x 25 cm) | Beam | 50MPa | Concrete Rectangular | 250 | 425 | 1062.5 | 7200 | 0.76 | 1871.56 | G300E | 3457878.26 | 27.13 | G300E | 1336607.45 | 10.49
2125 | Story27 | B67 | 50 MPa RC Beam (42.5 cm x 25 cm) | Beam | 50MPa | Concrete Rectangular | 250 | 425 | 1062.5 | 4587.5 | 0.49 | 1192.47 | G300E | 2001373.33 | 15.7 | G300E | 1305822.16 | 10.25
2126 | Story27 | B69 | 50 MPa RC Beam (42.5 cm x 25 cm) | Beam | 50MPa | Concrete Rectangular | 250 | 425 | 1062.5 | 4587.5 | 0.49 | 1192.47 | G300E | 2003820 | 15.72 | G300E | 1305822.16 | 10.25
2127 | Story27 | B7 | 50 MPa RC Beam (42.5 cm x 25 cm) | Beam | 50MPa | Concrete Rectangular | 250 | 425 | 1062.5 | 4587.5 | 0.49 | 1192.47 | G300E | 1778966.96 | 13.96 | G300E | 1199224.44 | 9.41
2128 | Story27 | B70 | 50 MPa RC Beam (42.5 cm x 25 cm) | Beam | 50MPa | Concrete Rectangular | 250 | 425 | 1062.5 | 6987.5 | 0.74 | 1816.32 | G300E | 3356734.24 | 26.34 | G300E | 1297158.97 | 10.18
2129 | Story27 | B71 | 50 MPa RC Beam (42.5 cm x 25 cm) | Beam | 50MPa | Concrete Rectangular | 250 | 425 | 1062.5 | 4587.5 | 0.49 | 1192.47 | G300E | 2072239.29 | 16.26 | G300E | 1077367.58 | 8.45
2130 | Story27 | B72 | 50 MPa RC Beam (42.5 cm x 25 cm) | Beam | 50MPa | Concrete Rectangular | 250 | 425 | 1062.5 | 6987.5 | 0.74 | 1816.32 | G300E | 3620160.23 | 28.41 | G300E | 2397271.02 | 18.81
2131 | Story27 | B73 | 50 MPa RC Beam (42.5 cm x 25 cm) | Beam | 50MPa | Concrete Rectangular | 250 | 425 | 1062.5 | 4587.5 | 0.49 | 1192.47 | G300E | 2061098.21 | 16.17 | G300E | 121856.86 | 0.96
2132 | Story27 | B74 | 50 MPa RC Beam (42.5 cm x 25 cm) | Beam | 50MPa | Concrete Rectangular | 250 | 425 | 1062.5 | 6987.5 | 0.74 | 1816.32 | G300E | 3447378.41 | 27.05 | G300E | 1779830.11 | 13.97
2133 | Story27 | B75 | 50 MPa RC Beam (42.5 cm x 25 cm) | Beam | 50MPa | Concrete Rectangular | 250 | 425 | 1062.5 | 4587.5 | 0.49 | 1192.47 | G300E | 1605625 | 12.6 | G300E | 1623620.94 | 12.74
2134 | Story27 | B76 | 50 MPa RC Beam (42.5 cm x 25 cm) | Beam | 50MPa | Concrete Rectangular | 250 | 425 | 1062.5 | 4587.5 | 0.49 | 1192.47 | G300E | 1605625 | 12.6 | G300E | 2454286.12 | 19.26
2135 | Story27 | B77 | 50 MPa RC Beam (42.5 cm x 25 cm) | Beam | 50MPa | Concrete Rectangular | 250 | 425 | 1062.5 | 6987.5 | 0.74 | 1816.32 | G300E | 3448966.48 | 27.06 | G300E | 2397271.02 | 18.81
2136 | Story27 | B78 | 50 MPa RC Beam (42.5 cm x 25 cm) | Beam | 50MPa | Concrete Rectangular | 250 | 425 | 1062.5 | 4587.5 | 0.49 | 1192.47 | G300E | 1903812.5 | 14.94 | G300E | 1199224.44 | 9.41
2137 | Story27 | B79 | 50 MPa RC Beam (42.5 cm x 25 cm) | Beam | 50MPa | Concrete Rectangular | 250 | 425 | 1062.5 | 6987.5 | 0.74 | 1816.32 | G300E | 3079264.2 | 24.16 | G300E | 1779830.11 | 13.97
2138 | Story27 | B8 | 50 MPa RC Beam (42.5 cm x 25 cm) | Beam | 50MPa | Concrete Rectangular | 250 | 425 | 1062.5 | 6987.5 | 0.74 | 1816.32 | G300E | 2970005.11 | 23.3 | G300E | 1162389.21 | 9.12
2139 | Story27 | B80 | 50 MPa RC Beam (42.5 cm x 25 cm) | Beam | 50MPa | Concrete Rectangular | 250 | 425 | 1062.5 | 4587.5 | 0.49 | 1192.47 | G300E | 1900535.71 | 14.91 | G300E | 1199224.44 | 9.41
2140 | Story27 | B81 | 50 MPa RC Beam (42.5 cm x 25 cm) | Beam | 50MPa | Concrete Rectangular | 250 | 425 | 1062.5 | 6987.5 | 0.74 | 1816.32 | G300E | 3376550.57 | 26.49 | G300E | 1970436.65 | 15.46
2141 | Story27 | B82 | 50 MPa RC Beam (42.5 cm x 25 cm) | Beam | 50MPa | Concrete Rectangular | 250 | 425 | 1062.5 | 4587.5 | 0.49 | 1192.47 | G300E | 1790435.71 | 14.05 | G300E | 1199224.44 | 9.41
2142 | Story27 | B83 | 50 MPa RC Beam (42.5 cm x 25 cm) | Beam | 50MPa | Concrete Rectangular | 250 | 425 | 1062.5 | 6987.5 | 0.74 | 1816.32 | G300E | 2910293.75 | 22.84 | G300E | 1162389.21 | 9.12
2143 | Story27 | B84 | 50 MPa RC Beam (42.5 cm x 25 cm) | Beam | 50MPa | Concrete Rectangular | 250 | 425 | 1062.5 | 4587.5 | 0.49 | 1192.47 | G300E | 1790435.71 | 14.05 | G300E | 1199224.44 | 9.41
2144 | Story27 | B85 | 50 MPa RC Beam (42.5 cm x 25 cm) | Beam | 50MPa | Concrete Rectangular | 250 | 425 | 1062.5 | 6987.5 | 0.74 | 1816.32 | G300E | 3376232.95 | 26.49 | G300E | 1970436.65 | 15.46
2145 | Story27 | B86 | 50 MPa RC Beam (42.5 cm x 25 cm) | Beam | 50MPa | Concrete Rectangular | 250 | 425 | 1062.5 | 4587.5 | 0.49 | 1192.47 | G300E | 1900535.71 | 14.91 | G300E | 1199224.44 | 9.41
2146 | Story27 | B87 | 50 MPa RC Beam (42.5 cm x 25 cm) | Beam | 50MPa | Concrete Rectangular | 250 | 425 | 1062.5 | 6987.5 | 0.74 | 1816.32 | G300E | 3078946.59 | 24.16 | G300E | 1779830.11 | 13.97
2147 | Story27 | B88 | 50 MPa RC Beam (42.5 cm x 25 cm) | Beam | 50MPa | Concrete Rectangular | 250 | 425 | 1062.5 | 4587.5 | 0.49 | 1192.47 | G300E | 1903812.5 | 14.94 | G300E | 1199224.44 | 9.41
2148 | Story27 | B89 | 50 MPa RC Beam (42.5 cm x 25 cm) | Beam | 50MPa | Concrete Rectangular | 250 | 425 | 1062.5 | 6987.5 | 0.74 | 1816.32 | G300E | 3448966.48 | 27.06 | G300E | 2397271.02 | 18.81
2149 | Story27 | B9 | 50 MPa RC Beam (42.5 cm x 25 cm) | Beam | 50MPa | Concrete Rectangular | 250 | 425 | 1062.5 | 4587.5 | 0.49 | 1192.47 | G300E | 1779622.32 | 13.96 | G300E | 1199224.44 | 9.41
2150 | Story27 | B90 | 50 MPa RC Beam (42.5 cm x 25 cm) | Beam | 50MPa | Concrete Rectangular | 250 | 425 | 1062.5 | 4587.5 | 0.49 | 1192.47 | G300E | 1605625 | 12.6 | G300E | 2454286.12 | 19.26
2151 | Story27 | B91 | 50 MPa RC Beam (42.5 cm x 25 cm) | Beam | 50MPa | Concrete Rectangular | 250 | 425 | 1062.5 | 4587.5 | 0.49 | 1192.47 | G300E | 1605625 | 12.6 | G300E | 1909644.77 | 14.98
2152 | Story27 | B92 | 50 MPa RC Beam (42.5 cm x 25 cm) | Beam | 50MPa | Concrete Rectangular | 250 | 425 | 1062.5 | 6987.5 | 0.74 | 1816.32 | G300E | 3597609.66 | 28.23 | G300E | 1627335.39 | 12.77
2153 | Story27 | B93 | 50 MPa RC Beam (42.5 cm x 25 cm) | Beam | 50MPa | Concrete Rectangular | 250 | 425 | 1062.5 | 4587.5 | 0.49 | 1192.47 | G300E | 2017516.96 | 15.83 | G300E | 140860.74 | 1.11
2154 | Story27 | B94 | 50 MPa RC Beam (42.5 cm x 25 cm) | Beam | 50MPa | Concrete Rectangular | 250 | 425 | 1062.5 | 6987.5 | 0.74 | 1816.32 | G300E | 3105943.75 | 24.37 | G300E | 1162389.21 | 9.12
2155 | Story27 | B95 | 50 MPa RC Beam (42.5 cm x 25 cm) | Beam | 50MPa | Concrete Rectangular | 250 | 425 | 1062.5 | 4587.5 | 0.49 | 1192.47 | G300E | 2100747.32 | 16.48 | G300E | 1725274.86 | 13.54
2156 | Story27 | B96 | 50 MPa RC Beam (42.5 cm x 25 cm) | Beam | 50MPa | Concrete Rectangular | 250 | 425 | 1062.5 | 6987.5 | 0.74 | 1816.32 | G300E | 3283807.39 | 25.77 | G300E | 1816076.42 | 14.25
2157 | Story27 | B97 | 50 MPa RC Beam (42.5 cm x 25 cm) | Beam | 50MPa | Concrete Rectangular | 250 | 425 | 1062.5 | 4587.5 | 0.49 | 1192.47 | G300E | 1779622.32 | 13.96 | G300E | 1199224.44 | 9.41
2158 | Story27 | B98 | 50 MPa RC Beam (42.5 cm x 25 cm) | Beam | 50MPa | Concrete Rectangular | 250 | 425 | 1062.5 | 6987.5 | 0.74 | 1816.32 | G300E | 3034480.68 | 23.81 | G300E | 236227.84 | 1.85
2159 | Story27 | B99 | 50 MPa RC Beam (42.5 cm x 25 cm) | Beam | 50MPa | Concrete Rectangular | 250 | 425 | 1062.5 | 4587.5 | 0.49 | 1192.47 | G300E | 1779622.32 | 13.96 | G300E | 1199224.44 | 9.41
2160 | Story28 | B1 | 50 MPa RC Beam (42.5 cm x 25 cm) | Beam | 50MPa | Concrete Rectangular | 250 | 425 | 1062.5 | 4587.5 | 0.49 | 1192.47 | G300E | 1605625 | 12.6 | G300E | 1910313.32 | 14.99
2161 | Story28 | B10 | 50 MPa RC Beam (42.5 cm x 25 cm) | Beam | 50MPa | Concrete Rectangular | 250 | 425 | 1062.5 | 6987.5 | 0.74 | 1816.32 | G300E | 3019870.45 | 23.7 | G300E | 3098561.93 | 24.31
2162 | Story28 | B100 | 50 MPa RC Beam (42.5 cm x 25 cm) | Beam | 50MPa | Concrete Rectangular | 250 | 425 | 1062.5 | 6987.5 | 0.74 | 1816.32 | G300E | 3511536.36 | 27.55 | G300E | 1855447.73 | 14.56
2163 | Story28 | B101 | 50 MPa RC Beam (42.5 cm x 25 cm) | Beam | 50MPa | Concrete Rectangular | 250 | 425 | 1062.5 | 4587.5 | 0.49 | 1192.47 | G300E | 2015223.21 | 15.81 | G300E | 1731221.41 | 13.58
2164 | Story28 | B102 | 50 MPa RC Beam (42.5 cm x 25 cm) | Beam | 50MPa | Concrete Rectangular | 250 | 425 | 1062.5 | 6987.5 | 0.74 | 1816.32 | G300E | 3103085.23 | 24.35 | G300E | 1162389.21 | 9.12
2165 | Story28 | B103 | 50 MPa RC Beam (42.5 cm x 25 cm) | Beam | 50MPa | Concrete Rectangular | 250 | 425 | 1062.5 | 4587.5 | 0.49 | 1192.47 | G300E | 2051267.86 | 16.1 | G300E | 665430.88 | 5.22
2166 | Story28 | B104 | 50 MPa RC Beam (42.5 cm x 25 cm) | Beam | 50MPa | Concrete Rectangular | 250 | 425 | 1062.5 | 6987.5 | 0.74 | 1816.32 | G300E | 3609678.98 | 28.32 | G300E | 2168003.13 | 17.01
2167 | Story28 | B105 | 50 MPa RC Beam (42.5 cm x 25 cm) | Beam | 50MPa | Concrete Rectangular | 250 | 425 | 1062.5 | 4587.5 | 0.49 | 1192.47 | G300E | 1605625 | 12.6 | G300E | 1910313.32 | 14.99
2168 | Story28 | B106 | 50 MPa RC Beam (42.5 cm x 25 cm) | Beam | 50MPa | Concrete Rectangular | 250 | 425 | 1062.5 | 6987.5 | 0.74 | 1816.32 | G300E | 3183759.09 | 24.98 | G300E | 3170329.83 | 24.88
2169 | Story28 | B107 | 50 MPa RC Beam (42.5 cm x 25 cm) | Beam | 50MPa | Concrete Rectangular | 250 | 425 | 1062.5 | 6987.5 | 0.74 | 1816.32 | G300E | 3136117.05 | 24.61 | G300E | 2844763.07 | 22.32
2170 | Story28 | B108 | 50 MPa RC Beam (42.5 cm x 25 cm) | Beam | 50MPa | Concrete Rectangular | 250 | 425 | 1062.5 | 6987.5 | 0.74 | 1816.32 | G300E | 3019870.45 | 23.7 | G300E | 3098561.93 | 24.31
2171 | Story28 | B109 | 50 MPa RC Beam (42.5 cm x 25 cm) | Beam | 50MPa | Concrete Rectangular | 250 | 425 | 1062.5 | 6987.5 | 0.74 | 1816.32 | G300E | 2965240.91 | 23.27 | G300E | 1162389.21 | 9.12
2172 | Story28 | B11 | 50 MPa RC Beam (42.5 cm x 25 cm) | Beam | 50MPa | Concrete Rectangular | 250 | 425 | 1062.5 | 4587.5 | 0.49 | 1192.47 | G300E | 2015223.21 | 15.81 | G300E | 1731220.02 | 13.58
2173 | Story28 | B110 | 50 MPa RC Beam (42.5 cm x 25 cm) | Beam | 50MPa | Concrete Rectangular | 250 | 425 | 1062.5 | 6987.5 | 0.74 | 1816.32 | G300E | 3019870.45 | 23.7 | G300E | 3098561.93 | 24.31
2174 | Story28 | B111 | 50 MPa RC Beam (42.5 cm x 25 cm) | Beam | 50MPa | Concrete Rectangular | 250 | 425 | 1062.5 | 6987.5 | 0.74 | 1816.32 | G300E | 3136117.05 | 24.61 | G300E | 2844763.07 | 22.32
2175 | Story28 | B112 | 50 MPa RC Beam (42.5 cm x 25 cm) | Beam | 50MPa | Concrete Rectangular | 250 | 425 | 1062.5 | 6987.5 | 0.74 | 1816.32 | G300E | 3183759.09 | 24.98 | G300E | 3170329.83 | 24.88
2176 | Story28 | B12 | 50 MPa RC Beam (42.5 cm x 25 cm) | Beam | 50MPa | Concrete Rectangular | 250 | 425 | 1062.5 | 6987.5 | 0.74 | 1816.32 | G300E | 3136117.05 | 24.61 | G300E | 2844763.07 | 22.32
2177 | Story28 | B13 | 50 MPa RC Beam (42.5 cm x 25 cm) | Beam | 50MPa | Concrete Rectangular | 250 | 425 | 1062.5 | 4587.5 | 0.49 | 1192.47 | G300E | 2051267.86 | 16.1 | G300E | 665429.49 | 5.22
2178 | Story28 | B14 | 50 MPa RC Beam (42.5 cm x 25 cm) | Beam | 50MPa | Concrete Rectangular | 250 | 425 | 1062.5 | 6987.5 | 0.74 | 1816.32 | G300E | 3183759.09 | 24.98 | G300E | 3170329.83 | 24.88
2179 | Story28 | B15 | 50 MPa RC Beam (42.5 cm x 25 cm) | Beam | 50MPa | Concrete Rectangular | 250 | 425 | 1062.5 | 4587.5 | 0.49 | 1192.47 | G300E | 1605625 | 12.6 | G300E | 1910313.32 | 14.99
2180 | Story28 | B16 | 50 MPa RC Beam (42.5 cm x 25 cm) | Beam | 50MPa | Concrete Rectangular | 250 | 425 | 1062.5 | 4587.5 | 0.49 | 1192.47 | G300E | 1605625 | 12.6 | G300E | 2480828.09 | 19.47
2181 | Story28 | B17 | 50 MPa RC Beam (42.5 cm x 25 cm) | Beam | 50MPa | Concrete Rectangular | 250 | 425 | 1062.5 | 6987.5 | 0.74 | 1816.32 | G300E | 3609996.59 | 28.33 | G300E | 2168001.78 | 17.01
2182 | Story28 | B18 | 50 MPa RC Beam (42.5 cm x 25 cm) | Beam | 50MPa | Concrete Rectangular | 250 | 425 | 1062.5 | 4587.5 | 0.49 | 1192.47 | G300E | 1909710.71 | 14.98 | G300E | 1199224.44 | 9.41
2183 | Story28 | B19 | 50 MPa RC Beam (42.5 cm x 25 cm) | Beam | 50MPa | Concrete Rectangular | 250 | 425 | 1062.5 | 6987.5 | 0.74 | 1816.32 | G300E | 3106896.59 | 24.38 | G300E | 1162389.21 | 9.12
2184 | Story28 | B2 | 50 MPa RC Beam (42.5 cm x 25 cm) | Beam | 50MPa | Concrete Rectangular | 250 | 425 | 1062.5 | 6987.5 | 0.74 | 1816.32 | G300E | 3184711.93 | 24.99 | G300E | 3171282.67 | 24.88
2185 | Story28 | B20 | 50 MPa RC Beam (42.5 cm x 25 cm) | Beam | 50MPa | Concrete Rectangular | 250 | 425 | 1062.5 | 4587.5 | 0.49 | 1192.47 | G300E | 1907744.64 | 14.97 | G300E | 1199224.44 | 9.41
2186 | Story28 | B21 | 50 MPa RC Beam (42.5 cm x 25 cm) | Beam | 50MPa | Concrete Rectangular | 250 | 425 | 1062.5 | 6987.5 | 0.74 | 1816.32 | G300E | 3361860.94 | 26.38 | G300E | 2019911.2 | 15.85
2187 | Story28 | B22 | 50 MPa RC Beam (42.5 cm x 25 cm) | Beam | 50MPa | Concrete Rectangular | 250 | 425 | 1062.5 | 4587.5 | 0.49 | 1192.47 | G300E | 1790108.04 | 14.05 | G300E | 1199224.44 | 9.41
2188 | Story28 | B23 | 50 MPa RC Beam (42.5 cm x 25 cm) | Beam | 50MPa | Concrete Rectangular | 250 | 425 | 1062.5 | 6987.5 | 0.74 | 1816.32 | G300E | 3011612.5 | 23.63 | G300E | 236227.84 | 1.85
2189 | Story28 | B24 | 50 MPa RC Beam (42.5 cm x 25 cm) | Beam | 50MPa | Concrete Rectangular | 250 | 425 | 1062.5 | 4587.5 | 0.49 | 1192.47 | G300E | 1792729.46 | 14.07 | G300E | 1199224.44 | 9.41
2190 | Story28 | B25 | 50 MPa RC Beam (42.5 cm x 25 cm) | Beam | 50MPa | Concrete Rectangular | 250 | 425 | 1062.5 | 6987.5 | 0.74 | 1816.32 | G300E | 3511853.98 | 27.56 | G300E | 1855447.73 | 14.56
2191 | Story28 | B26 | 50 MPa RC Beam (42.5 cm x 25 cm) | Beam | 50MPa | Concrete Rectangular | 250 | 425 | 1062.5 | 4587.5 | 0.49 | 1192.47 | G300E | 1905778.57 | 14.95 | G300E | 1199224.44 | 9.41
2192 | Story28 | B27 | 50 MPa RC Beam (42.5 cm x 25 cm) | Beam | 50MPa | Concrete Rectangular | 250 | 425 | 1062.5 | 6987.5 | 0.74 | 1816.32 | G300E | 3103085.23 | 24.35 | G300E | 1162389.21 | 9.12
2193 | Story28 | B28 | 50 MPa RC Beam (42.5 cm x 25 cm) | Beam | 50MPa | Concrete Rectangular | 250 | 425 | 1062.5 | 4587.5 | 0.49 | 1192.47 | G300E | 1910038.39 | 14.99 | G300E | 1199224.44 | 9.41
2194 | Story28 | B29 | 50 MPa RC Beam (42.5 cm x 25 cm) | Beam | 50MPa | Concrete Rectangular | 250 | 425 | 1062.5 | 6987.5 | 0.74 | 1816.32 | G300E | 3609678.98 | 28.32 | G300E | 2168001.78 | 17.01
2195 | Story28 | B3 | 50 MPa RC Beam (42.5 cm x 25 cm) | Beam | 50MPa | Concrete Rectangular | 250 | 425 | 1062.5 | 4587.5 | 0.49 | 1192.47 | G300E | 2051267.86 | 16.1 | G300E | 666337.49 | 5.23
2196 | Story28 | B30 | 50 MPa RC Beam (42.5 cm x 25 cm) | Beam | 50MPa | Concrete Rectangular | 250 | 425 | 1062.5 | 4587.5 | 0.49 | 1192.47 | G300E | 1605625 | 12.6 | G300E | 2480828.09 | 19.47
2197 | Story28 | B31 | 50 MPa RC Beam (42.5 cm x 25 cm) | Beam | 50MPa | Concrete Rectangular | 250 | 425 | 1062.5 | 4587.5 | 0.49 | 1192.47 | G300E | 1605625 | 12.6 | G300E | 1811380.76 | 14.21
2198 | Story28 | B32 | 50 MPa RC Beam (42.5 cm x 25 cm) | Beam | 50MPa | Concrete Rectangular | 250 | 425 | 1062.5 | 6987.5 | 0.74 | 1816.32 | G300E | 3572200.57 | 28.03 | G300E | 2358850.02 | 18.51
2199 | Story28 | B33 | 50 MPa RC Beam (42.5 cm x 25 cm) | Beam | 50MPa | Concrete Rectangular | 250 | 425 | 1062.5 | 4587.5 | 0.49 | 1192.47 | G300E | 2085674.11 | 16.36 | G300E | 162475.82 | 1.27
2200 | Story28 | B34 | 50 MPa RC Beam (42.5 cm x 25 cm) | Beam | 50MPa | Concrete Rectangular | 250 | 425 | 1062.5 | 6987.5 | 0.74 | 1816.32 | G300E | 2962700 | 23.25 | G300E | 1779830.11 | 13.97
2201 | Story28 | B35 | 50 MPa RC Beam (42.5 cm x 25 cm) | Beam | 50MPa | Concrete Rectangular | 250 | 425 | 1062.5 | 4587.5 | 0.49 | 1192.47 | G300E | 2100419.64 | 16.48 | G300E | 1117986.53 | 8.77
2202 | Story28 | B36 | 50 MPa RC Beam (42.5 cm x 25 cm) | Beam | 50MPa | Concrete Rectangular | 250 | 425 | 1062.5 | 6987.5 | 0.74 | 1816.32 | G300E | 3109437.5 | 24.4 | G300E | 2357899.72 | 18.5
2203 | Story28 | B37 | 50 MPa RC Beam (42.5 cm x 25 cm) | Beam | 50MPa | Concrete Rectangular | 250 | 425 | 1062.5 | 4800 | 0.51 | 1247.71 | G300E | 1973760 | 15.49 | G300E | 1171122.72 | 9.19
2204 | Story28 | B38 | 50 MPa RC Beam (42.5 cm x 25 cm) | Beam | 50MPa | Concrete Rectangular | 250 | 425 | 1062.5 | 6987.5 | 0.74 | 1816.32 | G300E | 2915375.57 | 22.88 | G300E | 1162389.21 | 9.12
2205 | Story28 | B39 | 50 MPa RC Beam (42.5 cm x 25 cm) | Beam | 50MPa | Concrete Rectangular | 250 | 425 | 1062.5 | 4800 | 0.51 | 1247.71 | G300E | 2190400 | 17.19 | G300E | 1366309.84 | 10.72
2206 | Story28 | B4 | 50 MPa RC Beam (42.5 cm x 25 cm) | Beam | 50MPa | Concrete Rectangular | 250 | 425 | 1062.5 | 6987.5 | 0.74 | 1816.32 | G300E | 3000712 | 23.54 | G300E | 3005910 | 23.59
2207 | Story28 | B40 | 50 MPa RC Beam (42.5 cm x 25 cm) | Beam | 50MPa | Concrete Rectangular | 250 | 425 | 1062.5 | 6987.5 | 0.74 | 1816.32 | G300E | 3511536.36 | 27.55 | G300E | 2318528.41 | 18.19
2208 | Story28 | B41 | 50 MPa RC Beam (42.5 cm x 25 cm) | Beam | 50MPa | Concrete Rectangular | 250 | 425 | 1062.5 | 4587.5 | 0.49 | 1192.47 | G300E | 2101402.68 | 16.49 | G300E | 1117986.53 | 8.77
2209 | Story28 | B42 | 50 MPa RC Beam (42.5 cm x 25 cm) | Beam | 50MPa | Concrete Rectangular | 250 | 425 | 1062.5 | 6987.5 | 0.74 | 1816.32 | G300E | 2963017.61 | 23.25 | G300E | 1779830.11 | 13.97
2210 | Story28 | B43 | 50 MPa RC Beam (42.5 cm x 25 cm) | Beam | 50MPa | Concrete Rectangular | 250 | 425 | 1062.5 | 4587.5 | 0.49 | 1192.47 | G300E | 2085674.11 | 16.36 | G300E | 162475.82 | 1.27
2211 | Story28 | B44 | 50 MPa RC Beam (42.5 cm x 25 cm) | Beam | 50MPa | Concrete Rectangular | 250 | 425 | 1062.5 | 6987.5 | 0.74 | 1816.32 | G300E | 3572200.57 | 28.03 | G300E | 2358858.12 | 18.51
2212 | Story28 | B45 | 50 MPa RC Beam (42.5 cm x 25 cm) | Beam | 50MPa | Concrete Rectangular | 250 | 425 | 1062.5 | 4587.5 | 0.49 | 1192.47 | G300E | 1605625 | 12.6 | G300E | 1811380.76 | 14.21
2213 | Story28 | B46 | 50 MPa RC Beam (42.5 cm x 25 cm) | Beam | 50MPa | Concrete Rectangular | 250 | 425 | 1062.5 | 4587.5 | 0.49 | 1192.47 | G300E | 1605625 | 12.6 | G300E | 955510.71 | 7.5
2214 | Story28 | B47 | 50 MPa RC Beam (42.5 cm x 25 cm) | Beam | 50MPa | Concrete Rectangular | 250 | 425 | 1062.5 | 6987.5 | 0.74 | 1816.32 | G300E | 3469928.98 | 27.23 | G300E | 1779830.11 | 13.97
2215 | Story28 | B48 | 50 MPa RC Beam (42.5 cm x 25 cm) | Beam | 50MPa | Concrete Rectangular | 250 | 425 | 1062.5 | 4587.5 | 0.49 | 1192.47 | G300E | 1605625 | 12.6 | G300E | 162475.82 | 1.27
2216 | Story28 | B49 | 50 MPa RC Beam (42.5 cm x 25 cm) | Beam | 50MPa | Concrete Rectangular | 250 | 425 | 1062.5 | 6987.5 | 0.74 | 1816.32 | G300E | 3654144.89 | 28.67 | G300E | 2397271.02 | 18.81
2217 | Story28 | B5 | 50 MPa RC Beam (42.5 cm x 25 cm) | Beam | 50MPa | Concrete Rectangular | 250 | 425 | 1062.5 | 4587.5 | 0.49 | 1192.47 | G300E | 1996372.06 | 15.66 | G300E | 1983269.42 | 15.56
2218 | Story28 | B50 | 50 MPa RC Beam (42.5 cm x 25 cm) | Beam | 50MPa | Concrete Rectangular | 250 | 425 | 1062.5 | 4587.5 | 0.49 | 1192.47 | G300E | 1835000 | 14.4 | G300E | 0 | 0
2219 | Story28 | B51 | 50 MPa RC Beam (42.5 cm x 25 cm) | Beam | 50MPa | Concrete Rectangular | 250 | 425 | 1062.5 | 7200 | 0.76 | 1871.56 | G300E | 3455060.87 | 27.11 | G300E | 1945163.97 | 15.26
2220 | Story28 | B55 | 50 MPa RC Beam (42.5 cm x 25 cm) | Beam | 50MPa | Concrete Rectangular | 250 | 425 | 1062.5 | 6987.5 | 0.74 | 1816.32 | G300E | 3350961.96 | 26.29 | G300E | 1887754.62 | 14.81
2221 | Story28 | B56 | 50 MPa RC Beam (42.5 cm x 25 cm) | Beam | 50MPa | Concrete Rectangular | 250 | 425 | 1062.5 | 4587.5 | 0.49 | 1192.47 | G300E | 1835000 | 14.4 | G300E | 0 | 0
2222 | Story28 | B57 | 50 MPa RC Beam (42.5 cm x 25 cm) | Beam | 50MPa | Concrete Rectangular | 250 | 425 | 1062.5 | 6987.5 | 0.74 | 1816.32 | G300E | 3654462.5 | 28.67 | G300E | 2397271.02 | 18.81
2223 | Story28 | B58 | 50 MPa RC Beam (42.5 cm x 25 cm) | Beam | 50MPa | Concrete Rectangular | 250 | 425 | 1062.5 | 4587.5 | 0.49 | 1192.47 | G300E | 1605625 | 12.6 | G300E | 162475.82 | 1.27
2224 | Story28 | B59 | 50 MPa RC Beam (42.5 cm x 25 cm) | Beam | 50MPa | Concrete Rectangular | 250 | 425 | 1062.5 | 6987.5 | 0.74 | 1816.32 | G300E | 3469928.98 | 27.23 | G300E | 1779830.11 | 13.97
2225 | Story28 | B6 | 50 MPa RC Beam (42.5 cm x 25 cm) | Beam | 50MPa | Concrete Rectangular | 250 | 425 | 1062.5 | 6987.5 | 0.74 | 1816.32 | G300E | 2999543.18 | 23.54 | G300E | 2928003.41 | 22.97
2226 | Story28 | B60 | 50 MPa RC Beam (42.5 cm x 25 cm) | Beam | 50MPa | Concrete Rectangular | 250 | 425 | 1062.5 | 4587.5 | 0.49 | 1192.47 | G300E | 1605625 | 12.6 | G300E | 955510.71 | 7.5
2227 | Story28 | B61 | 50 MPa RC Beam (42.5 cm x 25 cm) | Beam | 50MPa | Concrete Rectangular | 250 | 425 | 1062.5 | 4587.5 | 0.49 | 1192.47 | G300E | 1605625 | 12.6 | G300E | 1811380.76 | 14.21
2228 | Story28 | B62 | 50 MPa RC Beam (42.5 cm x 25 cm) | Beam | 50MPa | Concrete Rectangular | 250 | 425 | 1062.5 | 6987.5 | 0.74 | 1816.32 | G300E | 3469928.98 | 27.23 | G300E | 1779830.11 | 13.97
2229 | Story28 | B63 | 50 MPa RC Beam (42.5 cm x 25 cm) | Beam | 50MPa | Concrete Rectangular | 250 | 425 | 1062.5 | 4587.5 | 0.49 | 1192.47 | G300E | 2085674.11 | 16.36 | G300E | 162475.82 | 1.27
2230 | Story28 | B64 | 50 MPa RC Beam (42.5 cm x 25 cm) | Beam | 50MPa | Concrete Rectangular | 250 | 425 | 1062.5 | 6987.5 | 0.74 | 1816.32 | G300E | 3654462.5 | 28.67 | G300E | 2397271.02 | 18.81
2231 | Story28 | B65 | 50 MPa RC Beam (42.5 cm x 25 cm) | Beam | 50MPa | Concrete Rectangular | 250 | 425 | 1062.5 | 4587.5 | 0.49 | 1192.47 | G300E | 2101402.68 | 16.49 | G300E | 1117986.53 | 8.77
2232 | Story28 | B66 | 50 MPa RC Beam (42.5 cm x 25 cm) | Beam | 50MPa | Concrete Rectangular | 250 | 425 | 1062.5 | 7200 | 0.76 | 1871.56 | G300E | 3455373.91 | 27.11 | G300E | 1945163.97 | 15.26
2233 | Story28 | B67 | 50 MPa RC Beam (42.5 cm x 25 cm) | Beam | 50MPa | Concrete Rectangular | 250 | 425 | 1062.5 | 4587.5 | 0.49 | 1192.47 | G300E | 1986693.33 | 15.59 | G300E | 1305822.16 | 10.25
2234 | Story28 | B69 | 50 MPa RC Beam (42.5 cm x 25 cm) | Beam | 50MPa | Concrete Rectangular | 250 | 425 | 1062.5 | 4587.5 | 0.49 | 1192.47 | G300E | 1986387.5 | 15.59 | G300E | 1305822.16 | 10.25
2235 | Story28 | B7 | 50 MPa RC Beam (42.5 cm x 25 cm) | Beam | 50MPa | Concrete Rectangular | 250 | 425 | 1062.5 | 4587.5 | 0.49 | 1192.47 | G300E | 1791418.75 | 14.06 | G300E | 1199224.44 | 9.41
2236 | Story28 | B70 | 50 MPa RC Beam (42.5 cm x 25 cm) | Beam | 50MPa | Concrete Rectangular | 250 | 425 | 1062.5 | 6987.5 | 0.74 | 1816.32 | G300E | 3353392.39 | 26.31 | G300E | 1887754.62 | 14.81
2237 | Story28 | B71 | 50 MPa RC Beam (42.5 cm x 25 cm) | Beam | 50MPa | Concrete Rectangular | 250 | 425 | 1062.5 | 4587.5 | 0.49 | 1192.47 | G300E | 2101402.68 | 16.49 | G300E | 1117986.53 | 8.77
2238 | Story28 | B72 | 50 MPa RC Beam (42.5 cm x 25 cm) | Beam | 50MPa | Concrete Rectangular | 250 | 425 | 1062.5 | 6987.5 | 0.74 | 1816.32 | G300E | 3654462.5 | 28.67 | G300E | 2397271.02 | 18.81
2239 | Story28 | B73 | 50 MPa RC Beam (42.5 cm x 25 cm) | Beam | 50MPa | Concrete Rectangular | 250 | 425 | 1062.5 | 4587.5 | 0.49 | 1192.47 | G300E | 2085674.11 | 16.36 | G300E | 162475.82 | 1.27
2240 | Story28 | B74 | 50 MPa RC Beam (42.5 cm x 25 cm) | Beam | 50MPa | Concrete Rectangular | 250 | 425 | 1062.5 | 6987.5 | 0.74 | 1816.32 | G300E | 3469928.98 | 27.23 | G300E | 1779830.11 | 13.97
2241 | Story28 | B75 | 50 MPa RC Beam (42.5 cm x 25 cm) | Beam | 50MPa | Concrete Rectangular | 250 | 425 | 1062.5 | 4587.5 | 0.49 | 1192.47 | G300E | 1605625 | 12.6 | G300E | 1811380.76 | 14.21
2242 | Story28 | B76 | 50 MPa RC Beam (42.5 cm x 25 cm) | Beam | 50MPa | Concrete Rectangular | 250 | 425 | 1062.5 | 4587.5 | 0.49 | 1192.47 | G300E | 1605625 | 12.6 | G300E | 2480828.09 | 19.47
2243 | Story28 | B77 | 50 MPa RC Beam (42.5 cm x 25 cm) | Beam | 50MPa | Concrete Rectangular | 250 | 425 | 1062.5 | 6987.5 | 0.74 | 1816.32 | G300E | 3572200.57 | 28.03 | G300E | 2358859.47 | 18.51
2244 | Story28 | B78 | 50 MPa RC Beam (42.5 cm x 25 cm) | Beam | 50MPa | Concrete Rectangular | 250 | 425 | 1062.5 | 4587.5 | 0.49 | 1192.47 | G300E | 1910038.39 | 14.99 | G300E | 1199224.44 | 9.41
2245 | Story28 | B79 | 50 MPa RC Beam (42.5 cm x 25 cm) | Beam | 50MPa | Concrete Rectangular | 250 | 425 | 1062.5 | 6987.5 | 0.74 | 1816.32 | G300E | 2963017.61 | 23.25 | G300E | 1779830.11 | 13.97
2246 | Story28 | B8 | 50 MPa RC Beam (42.5 cm x 25 cm) | Beam | 50MPa | Concrete Rectangular | 250 | 425 | 1062.5 | 6987.5 | 0.74 | 1816.32 | G300E | 2965240.91 | 23.27 | G300E | 1162389.21 | 9.12
2247 | Story28 | B80 | 50 MPa RC Beam (42.5 cm x 25 cm) | Beam | 50MPa | Concrete Rectangular | 250 | 425 | 1062.5 | 4587.5 | 0.49 | 1192.47 | G300E | 1905778.57 | 14.95 | G300E | 1199224.44 | 9.41
2248 | Story28 | B81 | 50 MPa RC Beam (42.5 cm x 25 cm) | Beam | 50MPa | Concrete Rectangular | 250 | 425 | 1062.5 | 6987.5 | 0.74 | 1816.32 | G300E | 3511218.75 | 27.55 | G300E | 2318528.41 | 18.19
2249 | Story28 | B82 | 50 MPa RC Beam (42.5 cm x 25 cm) | Beam | 50MPa | Concrete Rectangular | 250 | 425 | 1062.5 | 4587.5 | 0.49 | 1192.47 | G300E | 1792729.46 | 14.07 | G300E | 1199224.44 | 9.41
2250 | Story28 | B83 | 50 MPa RC Beam (42.5 cm x 25 cm) | Beam | 50MPa | Concrete Rectangular | 250 | 425 | 1062.5 | 6987.5 | 0.74 | 1816.32 | G300E | 2916963.64 | 22.89 | G300E | 1162389.21 | 9.12
2251 | Story28 | B84 | 50 MPa RC Beam (42.5 cm x 25 cm) | Beam | 50MPa | Concrete Rectangular | 250 | 425 | 1062.5 | 4587.5 | 0.49 | 1192.47 | G300E | 1792729.46 | 14.07 | G300E | 1199224.44 | 9.41
2252 | Story28 | B85 | 50 MPa RC Beam (42.5 cm x 25 cm) | Beam | 50MPa | Concrete Rectangular | 250 | 425 | 1062.5 | 6987.5 | 0.74 | 1816.32 | G300E | 3511853.98 | 27.56 | G300E | 2318528.41 | 18.19
2253 | Story28 | B86 | 50 MPa RC Beam (42.5 cm x 25 cm) | Beam | 50MPa | Concrete Rectangular | 250 | 425 | 1062.5 | 4587.5 | 0.49 | 1192.47 | G300E | 1905778.57 | 14.95 | G300E | 1199224.44 | 9.41
2254 | Story28 | B87 | 50 MPa RC Beam (42.5 cm x 25 cm) | Beam | 50MPa | Concrete Rectangular | 250 | 425 | 1062.5 | 6987.5 | 0.74 | 1816.32 | G300E | 2963017.61 | 23.25 | G300E | 1779830.11 | 13.97
2255 | Story28 | B88 | 50 MPa RC Beam (42.5 cm x 25 cm) | Beam | 50MPa | Concrete Rectangular | 250 | 425 | 1062.5 | 4587.5 | 0.49 | 1192.47 | G300E | 1910038.39 | 14.99 | G300E | 1199224.44 | 9.41
2256 | Story28 | B89 | 50 MPa RC Beam (42.5 cm x 25 cm) | Beam | 50MPa | Concrete Rectangular | 250 | 425 | 1062.5 | 6987.5 | 0.74 | 1816.32 | G300E | 3572200.57 | 28.03 | G300E | 2358859.47 | 18.51
2257 | Story28 | B9 | 50 MPa RC Beam (42.5 cm x 25 cm) | Beam | 50MPa | Concrete Rectangular | 250 | 425 | 1062.5 | 4587.5 | 0.49 | 1192.47 | G300E | 1791418.75 | 14.06 | G300E | 1199224.44 | 9.41
2258 | Story28 | B90 | 50 MPa RC Beam (42.5 cm x 25 cm) | Beam | 50MPa | Concrete Rectangular | 250 | 425 | 1062.5 | 4587.5 | 0.49 | 1192.47 | G300E | 1605625 | 12.6 | G300E | 2480828.09 | 19.47
2259 | Story28 | B91 | 50 MPa RC Beam (42.5 cm x 25 cm) | Beam | 50MPa | Concrete Rectangular | 250 | 425 | 1062.5 | 4587.5 | 0.49 | 1192.47 | G300E | 1605625 | 12.6 | G300E | 1910313.32 | 14.99
2260 | Story28 | B92 | 50 MPa RC Beam (42.5 cm x 25 cm) | Beam | 50MPa | Concrete Rectangular | 250 | 425 | 1062.5 | 6987.5 | 0.74 | 1816.32 | G300E | 3609678.98 | 28.32 | G300E | 2168001.78 | 17.01
2261 | Story28 | B93 | 50 MPa RC Beam (42.5 cm x 25 cm) | Beam | 50MPa | Concrete Rectangular | 250 | 425 | 1062.5 | 4587.5 | 0.49 | 1192.47 | G300E | 2051267.86 | 16.1 | G300E | 665428.1 | 5.22
2262 | Story28 | B94 | 50 MPa RC Beam (42.5 cm x 25 cm) | Beam | 50MPa | Concrete Rectangular | 250 | 425 | 1062.5 | 6987.5 | 0.74 | 1816.32 | G300E | 3103085.23 | 24.35 | G300E | 1162389.21 | 9.12
2263 | Story28 | B95 | 50 MPa RC Beam (42.5 cm x 25 cm) | Beam | 50MPa | Concrete Rectangular | 250 | 425 | 1062.5 | 4587.5 | 0.49 | 1192.47 | G300E | 2014895.54 | 15.81 | G300E | 1731220.02 | 13.58
2264 | Story28 | B96 | 50 MPa RC Beam (42.5 cm x 25 cm) | Beam | 50MPa | Concrete Rectangular | 250 | 425 | 1062.5 | 6987.5 | 0.74 | 1816.32 | G300E | 3400371.59 | 26.68 | G300E | 1855447.73 | 14.56
2265 | Story28 | B97 | 50 MPa RC Beam (42.5 cm x 25 cm) | Beam | 50MPa | Concrete Rectangular | 250 | 425 | 1062.5 | 4587.5 | 0.49 | 1192.47 | G300E | 1791746.43 | 14.06 | G300E | 1199224.44 | 9.41
2266 | Story28 | B98 | 50 MPa RC Beam (42.5 cm x 25 cm) | Beam | 50MPa | Concrete Rectangular | 250 | 425 | 1062.5 | 6987.5 | 0.74 | 1816.32 | G300E | 3011612.5 | 23.63 | G300E | 236227.84 | 1.85
2267 | Story28 | B99 | 50 MPa RC Beam (42.5 cm x 25 cm) | Beam | 50MPa | Concrete Rectangular | 250 | 425 | 1062.5 | 4587.5 | 0.49 | 1192.47 | G300E | 1791418.75 | 14.06 | G300E | 1199224.44 | 9.41
2268 | Story29 | B1 | 50 MPa RC Beam (37.5 cm x 25 cm) | Beam | 50MPa | Concrete Rectangular | 250 | 375 | 937.5 | 4587.5 | 0.43 | 1052.18 | G300E | 2378291.07 | 18.66 | G300E | 1794124.56 | 14.08
2269 | Story29 | B10 | 50 MPa RC Beam (37.5 cm x 25 cm) | Beam | 50MPa | Concrete Rectangular | 250 | 375 | 937.5 | 6987.5 | 0.66 | 1602.64 | G300E | 3201545.45 | 25.12 | G300E | 3388305.45 | 26.59
2270 | Story29 | B100 | 50 MPa RC Beam (37.5 cm x 25 cm) | Beam | 50MPa | Concrete Rectangular | 250 | 375 | 937.5 | 6987.5 | 0.66 | 1602.64 | G300E | 3593163.07 | 28.19 | G300E | 2139090.12 | 16.78
2271 | Story29 | B101 | 50 MPa RC Beam (37.5 cm x 25 cm) | Beam | 50MPa | Concrete Rectangular | 250 | 375 | 937.5 | 4587.5 | 0.43 | 1052.18 | G300E | 1949032.14 | 15.29 | G300E | 1565438.5 | 12.28
2272 | Story29 | B102 | 50 MPa RC Beam (37.5 cm x 25 cm) | Beam | 50MPa | Concrete Rectangular | 250 | 375 | 937.5 | 6987.5 | 0.66 | 1602.64 | G300E | 3266021.02 | 25.63 | G300E | 1612288.6 | 12.65
2273 | Story29 | B103 | 50 MPa RC Beam (37.5 cm x 25 cm) | Beam | 50MPa | Concrete Rectangular | 250 | 375 | 937.5 | 4587.5 | 0.43 | 1052.18 | G300E | 2118769.64 | 16.62 | G300E | 848776.79 | 6.66
2274 | Story29 | B104 | 50 MPa RC Beam (37.5 cm x 25 cm) | Beam | 50MPa | Concrete Rectangular | 250 | 375 | 937.5 | 6987.5 | 0.66 | 1602.64 | G300E | 3668755.11 | 28.79 | G300E | 2036644.64 | 15.98
2275 | Story29 | B105 | 50 MPa RC Beam (37.5 cm x 25 cm) | Beam | 50MPa | Concrete Rectangular | 250 | 375 | 937.5 | 4587.5 | 0.43 | 1052.18 | G300E | 1553196.43 | 12.19 | G300E | 1794124.56 | 14.08
2276 | Story29 | B106 | 50 MPa RC Beam (37.5 cm x 25 cm) | Beam | 50MPa | Concrete Rectangular | 250 | 375 | 937.5 | 6987.5 | 0.66 | 1602.64 | G300E | 3522652.84 | 27.64 | G300E | 3458299.95 | 27.14
2277 | Story29 | B107 | 50 MPa RC Beam (37.5 cm x 25 cm) | Beam | 50MPa | Concrete Rectangular | 250 | 375 | 937.5 | 6987.5 | 0.66 | 1602.64 | G300E | 3495338.07 | 27.43 | G300E | 2556277.22 | 20.06
2278 | Story29 | B108 | 50 MPa RC Beam (37.5 cm x 25 cm) | Beam | 50MPa | Concrete Rectangular | 250 | 375 | 937.5 | 6987.5 | 0.66 | 1602.64 | G300E | 3201545.45 | 25.12 | G300E | 3388305.45 | 26.59
2279 | Story29 | B109 | 50 MPa RC Beam (37.5 cm x 25 cm) | Beam | 50MPa | Concrete Rectangular | 250 | 375 | 937.5 | 6987.5 | 0.66 | 1602.64 | G300E | 3080852.27 | 24.17 | G300E | 2173829.51 | 17.06
2280 | Story29 | B11 | 50 MPa RC Beam (37.5 cm x 25 cm) | Beam | 50MPa | Concrete Rectangular | 250 | 375 | 937.5 | 4587.5 | 0.43 | 1052.18 | G300E | 1949032.14 | 15.29 | G300E | 1565437.27 | 12.28
2281 | Story29 | B110 | 50 MPa RC Beam (37.5 cm x 25 cm) | Beam | 50MPa | Concrete Rectangular | 250 | 375 | 937.5 | 6987.5 | 0.66 | 1602.64 | G300E | 3201545.45 | 25.12 | G300E | 3388305.45 | 26.59
2282 | Story29 | B111 | 50 MPa RC Beam (37.5 cm x 25 cm) | Beam | 50MPa | Concrete Rectangular | 250 | 375 | 937.5 | 6987.5 | 0.66 | 1602.64 | G300E | 3495338.07 | 27.43 | G300E | 2555324.38 | 20.05
2283 | Story29 | B112 | 50 MPa RC Beam (37.5 cm x 25 cm) | Beam | 50MPa | Concrete Rectangular | 250 | 375 | 937.5 | 6987.5 | 0.66 | 1602.64 | G300E | 3522652.84 | 27.64 | G300E | 3458299.95 | 27.14
2284 | Story29 | B12 | 50 MPa RC Beam (37.5 cm x 25 cm) | Beam | 50MPa | Concrete Rectangular | 250 | 375 | 937.5 | 6987.5 | 0.66 | 1602.64 | G300E | 3495338.07 | 27.43 | G300E | 2555324.38 | 20.05
2285 | Story29 | B13 | 50 MPa RC Beam (37.5 cm x 25 cm) | Beam | 50MPa | Concrete Rectangular | 250 | 375 | 937.5 | 4587.5 | 0.43 | 1052.18 | G300E | 2118769.64 | 16.62 | G300E | 559111.39 | 4.39
2286 | Story29 | B14 | 50 MPa RC Beam (37.5 cm x 25 cm) | Beam | 50MPa | Concrete Rectangular | 250 | 375 | 937.5 | 6987.5 | 0.66 | 1602.64 | G300E | 3422286.93 | 26.85 | G300E | 3458299.95 | 27.14
2287 | Story29 | B15 | 50 MPa RC Beam (37.5 cm x 25 cm) | Beam | 50MPa | Concrete Rectangular | 250 | 375 | 937.5 | 4587.5 | 0.43 | 1052.18 | G300E | 1553196.43 | 12.19 | G300E | 1794124.56 | 14.08
2288 | Story29 | B16 | 50 MPa RC Beam (37.5 cm x 25 cm) | Beam | 50MPa | Concrete Rectangular | 250 | 375 | 937.5 | 4587.5 | 0.43 | 1052.18 | G300E | 2367477.68 | 18.58 | G300E | 2089362.95 | 16.39
2289 | Story29 | B17 | 50 MPa RC Beam (37.5 cm x 25 cm) | Beam | 50MPa | Concrete Rectangular | 250 | 375 | 937.5 | 6987.5 | 0.66 | 1602.64 | G300E | 3669390.34 | 28.79 | G300E | 2036642.26 | 15.98
2290 | Story29 | B18 | 50 MPa RC Beam (37.5 cm x 25 cm) | Beam | 50MPa | Concrete Rectangular | 250 | 375 | 937.5 | 4587.5 | 0.43 | 1052.18 | G300E | 2183650 | 17.13 | G300E | 1084045.09 | 8.51
2291 | Story29 | B19 | 50 MPa RC Beam (37.5 cm x 25 cm) | Beam | 50MPa | Concrete Rectangular | 250 | 375 | 937.5 | 6987.5 | 0.66 | 1602.64 | G300E | 3271102.84 | 25.67 | G300E | 1612288.6 | 12.65
2292 | Story29 | B2 | 50 MPa RC Beam (37.5 cm x 25 cm) | Beam | 50MPa | Concrete Rectangular | 250 | 375 | 937.5 | 6987.5 | 0.66 | 1602.64 | G300E | 3523288.07 | 27.65 | G300E | 3459252.79 | 27.14
2293 | Story29 | B20 | 50 MPa RC Beam (37.5 cm x 25 cm) | Beam | 50MPa | Concrete Rectangular | 250 | 375 | 937.5 | 4587.5 | 0.43 | 1052.18 | G300E | 2033245.54 | 15.95 | G300E | 1084045.09 | 8.51
2294 | Story29 | B21 | 50 MPa RC Beam (37.5 cm x 25 cm) | Beam | 50MPa | Concrete Rectangular | 250 | 375 | 937.5 | 6987.5 | 0.66 | 1602.64 | G300E | 3530434.38 | 27.7 | G300E | 2121363.51 | 16.65
2295 | Story29 | B22 | 50 MPa RC Beam (37.5 cm x 25 cm) | Beam | 50MPa | Concrete Rectangular | 250 | 375 | 937.5 | 4587.5 | 0.43 | 1052.18 | G300E | 1823858.93 | 14.31 | G300E | 1084045.09 | 8.51
2296 | Story29 | B23 | 50 MPa RC Beam (37.5 cm x 25 cm) | Beam | 50MPa | Concrete Rectangular | 250 | 375 | 937.5 | 6987.5 | 0.66 | 1602.64 | G300E | 3353682.39 | 26.31 | G300E | 1050747.69 | 8.24
2297 | Story29 | B24 | 50 MPa RC Beam (37.5 cm x 25 cm) | Beam | 50MPa | Concrete Rectangular | 250 | 375 | 937.5 | 4587.5 | 0.43 | 1052.18 | G300E | 1825825 | 14.33 | G300E | 1084045.09 | 8.51
2298 | Story29 | B25 | 50 MPa RC Beam (37.5 cm x 25 cm) | Beam | 50MPa | Concrete Rectangular | 250 | 375 | 937.5 | 6987.5 | 0.66 | 1602.64 | G300E | 3593163.07 | 28.19 | G300E | 2139090.12 | 16.78
2299 | Story29 | B26 | 50 MPa RC Beam (37.5 cm x 25 cm) | Beam | 50MPa | Concrete Rectangular | 250 | 375 | 937.5 | 4587.5 | 0.43 | 1052.18 | G300E | 1998839.29 | 15.68 | G300E | 1084045.09 | 8.51
2300 | Story29 | B27 | 50 MPa RC Beam (37.5 cm x 25 cm) | Beam | 50MPa | Concrete Rectangular | 250 | 375 | 937.5 | 6987.5 | 0.66 | 1602.64 | G300E | 3266021.02 | 25.63 | G300E | 1612288.6 | 12.65
2301 | Story29 | B28 | 50 MPa RC Beam (37.5 cm x 25 cm) | Beam | 50MPa | Concrete Rectangular | 250 | 375 | 937.5 | 4587.5 | 0.43 | 1052.18 | G300E | 2041437.5 | 16.02 | G300E | 1084045.09 | 8.51
2302 | Story29 | B29 | 50 MPa RC Beam (37.5 cm x 25 cm) | Beam | 50MPa | Concrete Rectangular | 250 | 375 | 937.5 | 6987.5 | 0.66 | 1602.64 | G300E | 3668755.11 | 28.79 | G300E | 2036639.88 | 15.98
2303 | Story29 | B3 | 50 MPa RC Beam (37.5 cm x 25 cm) | Beam | 50MPa | Concrete Rectangular | 250 | 375 | 937.5 | 4587.5 | 0.43 | 1052.18 | G300E | 2324879.46 | 18.24 | G300E | 994429.1 | 7.8
2304 | Story29 | B30 | 50 MPa RC Beam (37.5 cm x 25 cm) | Beam | 50MPa | Concrete Rectangular | 250 | 375 | 937.5 | 4587.5 | 0.43 | 1052.18 | G300E | 1553196.43 | 12.19 | G300E | 2053522.7 | 16.11
2305 | Story29 | B31 | 50 MPa RC Beam (37.5 cm x 25 cm) | Beam | 50MPa | Concrete Rectangular | 250 | 375 | 937.5 | 4587.5 | 0.43 | 1052.18 | G300E | 2360924.11 | 18.52 | G300E | 1762667.41 | 13.83
2306 | Story29 | B32 | 50 MPa RC Beam (37.5 cm x 25 cm) | Beam | 50MPa | Concrete Rectangular | 250 | 375 | 937.5 | 6987.5 | 0.66 | 1602.64 | G300E | 3628735.8 | 28.47 | G300E | 2174689.45 | 17.06
2307 | Story29 | B33 | 50 MPa RC Beam (37.5 cm x 25 cm) | Beam | 50MPa | Concrete Rectangular | 250 | 375 | 937.5 | 4587.5 | 0.43 | 1052.18 | G300E | 2346833.93 | 18.41 | G300E | 143361.01 | 1.12
2308 | Story29 | B34 | 50 MPa RC Beam (37.5 cm x 25 cm) | Beam | 50MPa | Concrete Rectangular | 250 | 375 | 937.5 | 6987.5 | 0.66 | 1602.64 | G300E | 3200592.61 | 25.11 | G300E | 2173829.51 | 17.06
2309 | Story29 | B35 | 50 MPa RC Beam (37.5 cm x 25 cm) | Beam | 50MPa | Concrete Rectangular | 250 | 375 | 937.5 | 4587.5 | 0.43 | 1052.18 | G300E | 2356664.29 | 18.49 | G300E | 1012364.58 | 7.94
2310 | Story29 | B36 | 50 MPa RC Beam (37.5 cm x 25 cm) | Beam | 50MPa | Concrete Rectangular | 250 | 375 | 937.5 | 6987.5 | 0.66 | 1602.64 | G300E | 2924903.98 | 22.95 | G300E | 2173829.51 | 17.06
2311 | Story29 | B37 | 50 MPa RC Beam (37.5 cm x 25 cm) | Beam | 50MPa | Concrete Rectangular | 250 | 375 | 937.5 | 4800 | 0.45 | 1100.92 | G300E | 2284160 | 17.92 | G300E | 1482962.4 | 11.64
2312 | Story29 | B38 | 50 MPa RC Beam (37.5 cm x 25 cm) | Beam | 50MPa | Concrete Rectangular | 250 | 375 | 937.5 | 6987.5 | 0.66 | 1602.64 | G300E | 3039562.5 | 23.85 | G300E | 1050747.69 | 8.24
2313 | Story29 | B39 | 50 MPa RC Beam (37.5 cm x 25 cm) | Beam | 50MPa | Concrete Rectangular | 250 | 375 | 937.5 | 4800 | 0.45 | 1100.92 | G300E | 1993280 | 15.64 | G300E | 1235082.8 | 9.69
2314 | Story29 | B4 | 50 MPa RC Beam (37.5 cm x 25 cm) | Beam | 50MPa | Concrete Rectangular | 250 | 375 | 937.5 | 6987.5 | 0.66 | 1602.64 | G300E | 3447353 | 27.05 | G300E | 2721809.78 | 21.36
2315 | Story29 | B40 | 50 MPa RC Beam (37.5 cm x 25 cm) | Beam | 50MPa | Concrete Rectangular | 250 | 375 | 937.5 | 6987.5 | 0.66 | 1602.64 | G300E | 3547426.7 | 27.83 | G300E | 2139090.12 | 16.78
2316 | Story29 | B41 | 50 MPa RC Beam (37.5 cm x 25 cm) | Beam | 50MPa | Concrete Rectangular | 250 | 375 | 937.5 | 4587.5 | 0.43 | 1052.18 | G300E | 2022759.82 | 15.87 | G300E | 1012364.58 | 7.94
2317 | Story29 | B42 | 50 MPa RC Beam (37.5 cm x 25 cm) | Beam | 50MPa | Concrete Rectangular | 250 | 375 | 937.5 | 6987.5 | 0.66 | 1602.64 | G300E | 3202498.3 | 25.13 | G300E | 2173829.51 | 17.06
2318 | Story29 | B43 | 50 MPa RC Beam (37.5 cm x 25 cm) | Beam | 50MPa | Concrete Rectangular | 250 | 375 | 937.5 | 4587.5 | 0.43 | 1052.18 | G300E | 1891360.71 | 14.84 | G300E | 143361.01 | 1.12
2319 | Story29 | B44 | 50 MPa RC Beam (37.5 cm x 25 cm) | Beam | 50MPa | Concrete Rectangular | 250 | 375 | 937.5 | 6987.5 | 0.66 | 1602.64 | G300E | 3628735.8 | 28.47 | G300E | 2174694.22 | 17.06
2320 | Story29 | B45 | 50 MPa RC Beam (37.5 cm x 25 cm) | Beam | 50MPa | Concrete Rectangular | 250 | 375 | 937.5 | 4587.5 | 0.43 | 1052.18 | G300E | 1656742.86 | 13 | G300E | 1690986.91 | 13.27
2321 | Story29 | B46 | 50 MPa RC Beam (37.5 cm x 25 cm) | Beam | 50MPa | Concrete Rectangular | 250 | 375 | 937.5 | 4587.5 | 0.43 | 1052.18 | G300E | 2350766.07 | 18.44 | G300E | 1084045.09 | 8.51
2322 | Story29 | B47 | 50 MPa RC Beam (37.5 cm x 25 cm) | Beam | 50MPa | Concrete Rectangular | 250 | 375 | 937.5 | 6987.5 | 0.66 | 1602.64 | G300E | 3824703.41 | 30.01 | G300E | 2033444.29 | 15.96
2323 | Story29 | B48 | 50 MPa RC Beam (37.5 cm x 25 cm) | Beam | 50MPa | Concrete Rectangular | 250 | 375 | 937.5 | 4587.5 | 0.43 | 1052.18 | G300E | 2169232.14 | 17.02 | G300E | 1084045.09 | 8.51
2324 | Story29 | B49 | 50 MPa RC Beam (37.5 cm x 25 cm) | Beam | 50MPa | Concrete Rectangular | 250 | 375 | 937.5 | 6987.5 | 0.66 | 1602.64 | G300E | 3931739.2 | 30.85 | G300E | 2033444.29 | 15.96
2325 | Story29 | B5 | 50 MPa RC Beam (37.5 cm x 25 cm) | Beam | 50MPa | Concrete Rectangular | 250 | 375 | 937.5 | 4587.5 | 0.43 | 1052.18 | G300E | 2074899.26 | 16.28 | G300E | 1785552.48 | 14.01
2326 | Story29 | B50 | 50 MPa RC Beam (37.5 cm x 25 cm) | Beam | 50MPa | Concrete Rectangular | 250 | 375 | 937.5 | 4587.5 | 0.43 | 1052.18 | G300E | 1920196.43 | 15.07 | G300E | 1084045.09 | 8.51
2327 | Story29 | B51 | 50 MPa RC Beam (37.5 cm x 25 cm) | Beam | 50MPa | Concrete Rectangular | 250 | 375 | 937.5 | 7200 | 0.68 | 1651.38 | G300E | 3852939.13 | 30.23 | G300E | 1795933.57 | 14.09
2328 | Story29 | B55 | 50 MPa RC Beam (37.5 cm x 25 cm) | Beam | 50MPa | Concrete Rectangular | 250 | 375 | 937.5 | 6987.5 | 0.66 | 1602.64 | G300E | 3736489.67 | 29.32 | G300E | 1742928.58 | 13.68
2329 | Story29 | B56 | 50 MPa RC Beam (37.5 cm x 25 cm) | Beam | 50MPa | Concrete Rectangular | 250 | 375 | 937.5 | 4587.5 | 0.43 | 1052.18 | G300E | 1920196.43 | 15.07 | G300E | 1084045.09 | 8.51
2330 | Story29 | B57 | 50 MPa RC Beam (37.5 cm x 25 cm) | Beam | 50MPa | Concrete Rectangular | 250 | 375 | 937.5 | 6987.5 | 0.66 | 1602.64 | G300E | 3932374.43 | 30.85 | G300E | 1612288.6 | 12.65
2331 | Story29 | B58 | 50 MPa RC Beam (37.5 cm x 25 cm) | Beam | 50MPa | Concrete Rectangular | 250 | 375 | 937.5 | 4587.5 | 0.43 | 1052.18 | G300E | 1730142.86 | 13.58 | G300E | 1084045.09 | 8.51
2332 | Story29 | B59 | 50 MPa RC Beam (37.5 cm x 25 cm) | Beam | 50MPa | Concrete Rectangular | 250 | 375 | 937.5 | 6987.5 | 0.66 | 1602.64 | G300E | 3824703.41 | 30.01 | G300E | 2033444.29 | 15.96
2333 | Story29 | B6 | 50 MPa RC Beam (37.5 cm x 25 cm) | Beam | 50MPa | Concrete Rectangular | 250 | 375 | 937.5 | 6987.5 | 0.66 | 1602.64 | G300E | 3172960.23 | 24.9 | G300E | 3370201.47 | 26.44
2334 | Story29 | B60 | 50 MPa RC Beam (37.5 cm x 25 cm) | Beam | 50MPa | Concrete Rectangular | 250 | 375 | 937.5 | 4587.5 | 0.43 | 1052.18 | G300E | 1863835.71 | 14.62 | G300E | 940684.08 | 7.38
2335 | Story29 | B61 | 50 MPa RC Beam (37.5 cm x 25 cm) | Beam | 50MPa | Concrete Rectangular | 250 | 375 | 937.5 | 4587.5 | 0.43 | 1052.18 | G300E | 2360924.11 | 18.52 | G300E | 1762667.41 | 13.83
2336 | Story29 | B62 | 50 MPa RC Beam (37.5 cm x 25 cm) | Beam | 50MPa | Concrete Rectangular | 250 | 375 | 937.5 | 6987.5 | 0.66 | 1602.64 | G300E | 3824703.41 | 30.01 | G300E | 2033444.29 | 15.96
2337 | Story29 | B63 | 50 MPa RC Beam (37.5 cm x 25 cm) | Beam | 50MPa | Concrete Rectangular | 250 | 375 | 937.5 | 4587.5 | 0.43 | 1052.18 | G300E | 2346833.93 | 18.41 | G300E | 143361.01 | 1.12
2338 | Story29 | B64 | 50 MPa RC Beam (37.5 cm x 25 cm) | Beam | 50MPa | Concrete Rectangular | 250 | 375 | 937.5 | 6987.5 | 0.66 | 1602.64 | G300E | 3932374.43 | 30.85 | G300E | 2033444.29 | 15.96
2339 | Story29 | B65 | 50 MPa RC Beam (37.5 cm x 25 cm) | Beam | 50MPa | Concrete Rectangular | 250 | 375 | 937.5 | 4587.5 | 0.43 | 1052.18 | G300E | 2357319.64 | 18.5 | G300E | 1012364.58 | 7.94
2340 | Story29 | B66 | 50 MPa RC Beam (37.5 cm x 25 cm) | Beam | 50MPa | Concrete Rectangular | 250 | 375 | 937.5 | 7200 | 0.68 | 1651.38 | G300E | 3852000 | 30.22 | G300E | 1795933.57 | 14.09
2341 | Story29 | B67 | 50 MPa RC Beam (37.5 cm x 25 cm) | Beam | 50MPa | Concrete Rectangular | 250 | 375 | 937.5 | 4587.5 | 0.43 | 1052.18 | G300E | 2005043.33 | 15.73 | G300E | 1180404.66 | 9.26
2342 | Story29 | B69 | 50 MPa RC Beam (37.5 cm x 25 cm) | Beam | 50MPa | Concrete Rectangular | 250 | 375 | 937.5 | 4587.5 | 0.43 | 1052.18 | G300E | 1905647.5 | 14.95 | G300E | 1180404.66 | 9.26
2343 | Story29 | B7 | 50 MPa RC Beam (37.5 cm x 25 cm) | Beam | 50MPa | Concrete Rectangular | 250 | 375 | 937.5 | 4587.5 | 0.43 | 1052.18 | G300E | 1830084.82 | 14.36 | G300E | 1228879.02 | 9.64
2344 | Story29 | B70 | 50 MPa RC Beam (37.5 cm x 25 cm) | Beam | 50MPa | Concrete Rectangular | 250 | 375 | 937.5 | 6987.5 | 0.66 | 1602.64 | G300E | 3738920.11 | 29.34 | G300E | 1742928.58 | 13.68
2345 | Story29 | B71 | 50 MPa RC Beam (37.5 cm x 25 cm) | Beam | 50MPa | Concrete Rectangular | 250 | 375 | 937.5 | 4587.5 | 0.43 | 1052.18 | G300E | 2023087.5 | 15.87 | G300E | 1012364.58 | 7.94
2346 | Story29 | B72 | 50 MPa RC Beam (37.5 cm x 25 cm) | Beam | 50MPa | Concrete Rectangular | 250 | 375 | 937.5 | 6987.5 | 0.66 | 1602.64 | G300E | 3932692.05 | 30.86 | G300E | 1612288.6 | 12.65
2347 | Story29 | B73 | 50 MPa RC Beam (37.5 cm x 25 cm) | Beam | 50MPa | Concrete Rectangular | 250 | 375 | 937.5 | 4587.5 | 0.43 | 1052.18 | G300E | 1891360.71 | 14.84 | G300E | 143361.01 | 1.12
2348 | Story29 | B74 | 50 MPa RC Beam (37.5 cm x 25 cm) | Beam | 50MPa | Concrete Rectangular | 250 | 375 | 937.5 | 6987.5 | 0.66 | 1602.64 | G300E | 3824703.41 | 30.01 | G300E | 2033444.29 | 15.96
2349 | Story29 | B75 | 50 MPa RC Beam (37.5 cm x 25 cm) | Beam | 50MPa | Concrete Rectangular | 250 | 375 | 937.5 | 4587.5 | 0.43 | 1052.18 | G300E | 1656742.86 | 13 | G300E | 1690986.91 | 13.27
2350 | Story29 | B76 | 50 MPa RC Beam (37.5 cm x 25 cm) | Beam | 50MPa | Concrete Rectangular | 250 | 375 | 937.5 | 4587.5 | 0.43 | 1052.18 | G300E | 2367805.36 | 18.58 | G300E | 2089362.95 | 16.39
2351 | Story29 | B77 | 50 MPa RC Beam (37.5 cm x 25 cm) | Beam | 50MPa | Concrete Rectangular | 250 | 375 | 937.5 | 6987.5 | 0.66 | 1602.64 | G300E | 3628735.8 | 28.47 | G300E | 2174693.02 | 17.06
2352 | Story29 | B78 | 50 MPa RC Beam (37.5 cm x 25 cm) | Beam | 50MPa | Concrete Rectangular | 250 | 375 | 937.5 | 4587.5 | 0.43 | 1052.18 | G300E | 2183977.68 | 17.14 | G300E | 1084045.09 | 8.51
2353 | Story29 | B79 | 50 MPa RC Beam (37.5 cm x 25 cm) | Beam | 50MPa | Concrete Rectangular | 250 | 375 | 937.5 | 6987.5 | 0.66 | 1602.64 | G300E | 3202498.3 | 25.13 | G300E | 2173829.51 | 17.06
2354 | Story29 | B8 | 50 MPa RC Beam (37.5 cm x 25 cm) | Beam | 50MPa | Concrete Rectangular | 250 | 375 | 937.5 | 6987.5 | 0.66 | 1602.64 | G300E | 3080852.27 | 24.17 | G300E | 2173829.51 | 17.06
2355 | Story29 | B80 | 50 MPa RC Beam (37.5 cm x 25 cm) | Beam | 50MPa | Concrete Rectangular | 250 | 375 | 937.5 | 4587.5 | 0.43 | 1052.18 | G300E | 2021776.79 | 15.86 | G300E | 1084045.09 | 8.51
2356 | Story29 | B81 | 50 MPa RC Beam (37.5 cm x 25 cm) | Beam | 50MPa | Concrete Rectangular | 250 | 375 | 937.5 | 6987.5 | 0.66 | 1602.64 | G300E | 3547426.7 | 27.83 | G300E | 2139090.12 | 16.78
2357 | Story29 | B82 | 50 MPa RC Beam (37.5 cm x 25 cm) | Beam | 50MPa | Concrete Rectangular | 250 | 375 | 937.5 | 4587.5 | 0.43 | 1052.18 | G300E | 1826152.68 | 14.33 | G300E | 1084045.09 | 8.51
2358 | Story29 | B83 | 50 MPa RC Beam (37.5 cm x 25 cm) | Beam | 50MPa | Concrete Rectangular | 250 | 375 | 937.5 | 6987.5 | 0.66 | 1602.64 | G300E | 3040832.95 | 23.86 | G300E | 1050747.69 | 8.24
2359 | Story29 | B84 | 50 MPa RC Beam (37.5 cm x 25 cm) | Beam | 50MPa | Concrete Rectangular | 250 | 375 | 937.5 | 4587.5 | 0.43 | 1052.18 | G300E | 1826152.68 | 14.33 | G300E | 1084045.09 | 8.51
2360 | Story29 | B85 | 50 MPa RC Beam (37.5 cm x 25 cm) | Beam | 50MPa | Concrete Rectangular | 250 | 375 | 937.5 | 6987.5 | 0.66 | 1602.64 | G300E | 3547426.7 | 27.83 | G300E | 2139090.12 | 16.78
2361 | Story29 | B86 | 50 MPa RC Beam (37.5 cm x 25 cm) | Beam | 50MPa | Concrete Rectangular | 250 | 375 | 937.5 | 4587.5 | 0.43 | 1052.18 | G300E | 1998839.29 | 15.68 | G300E | 1084045.09 | 8.51
2362 | Story29 | B87 | 50 MPa RC Beam (37.5 cm x 25 cm) | Beam | 50MPa | Concrete Rectangular | 250 | 375 | 937.5 | 6987.5 | 0.66 | 1602.64 | G300E | 3202498.3 | 25.13 | G300E | 2173829.51 | 17.06
2363 | Story29 | B88 | 50 MPa RC Beam (37.5 cm x 25 cm) | Beam | 50MPa | Concrete Rectangular | 250 | 375 | 937.5 | 4587.5 | 0.43 | 1052.18 | G300E | 2041109.82 | 16.02 | G300E | 1084045.09 | 8.51
2364 | Story29 | B89 | 50 MPa RC Beam (37.5 cm x 25 cm) | Beam | 50MPa | Concrete Rectangular | 250 | 375 | 937.5 | 6987.5 | 0.66 | 1602.64 | G300E | 3628735.8 | 28.47 | G300E | 2174697.79 | 17.06
2365 | Story29 | B9 | 50 MPa RC Beam (37.5 cm x 25 cm) | Beam | 50MPa | Concrete Rectangular | 250 | 375 | 937.5 | 4587.5 | 0.43 | 1052.18 | G300E | 1824841.96 | 14.32 | G300E | 1084045.09 | 8.51
2366 | Story29 | B90 | 50 MPa RC Beam (37.5 cm x 25 cm) | Beam | 50MPa | Concrete Rectangular | 250 | 375 | 937.5 | 4587.5 | 0.43 | 1052.18 | G300E | 1553196.43 | 12.19 | G300E | 2053522.7 | 16.11
2367 | Story29 | B91 | 50 MPa RC Beam (37.5 cm x 25 cm) | Beam | 50MPa | Concrete Rectangular | 250 | 375 | 937.5 | 4587.5 | 0.43 | 1052.18 | G300E | 2378291.07 | 18.66 | G300E | 1794124.56 | 14.08
2368 | Story29 | B92 | 50 MPa RC Beam (37.5 cm x 25 cm) | Beam | 50MPa | Concrete Rectangular | 250 | 375 | 937.5 | 6987.5 | 0.66 | 1602.64 | G300E | 3668755.11 | 28.79 | G300E | 2036637.49 | 15.98
2369 | Story29 | B93 | 50 MPa RC Beam (37.5 cm x 25 cm) | Beam | 50MPa | Concrete Rectangular | 250 | 375 | 937.5 | 4587.5 | 0.43 | 1052.18 | G300E | 2325862.5 | 18.25 | G300E | 993623.01 | 7.8
2370 | Story29 | B94 | 50 MPa RC Beam (37.5 cm x 25 cm) | Beam | 50MPa | Concrete Rectangular | 250 | 375 | 937.5 | 6987.5 | 0.66 | 1602.64 | G300E | 3266021.02 | 25.63 | G300E | 1612288.6 | 12.65
2371 | Story29 | B95 | 50 MPa RC Beam (37.5 cm x 25 cm) | Beam | 50MPa | Concrete Rectangular | 250 | 375 | 937.5 | 4587.5 | 0.43 | 1052.18 | G300E | 2259671.43 | 17.73 | G300E | 1565443.42 | 12.28
2372 | Story29 | B96 | 50 MPa RC Beam (37.5 cm x 25 cm) | Beam | 50MPa | Concrete Rectangular | 250 | 375 | 937.5 | 6987.5 | 0.66 | 1602.64 | G300E | 3593163.07 | 28.19 | G300E | 2139090.12 | 16.78
2373 | Story29 | B97 | 50 MPa RC Beam (37.5 cm x 25 cm) | Beam | 50MPa | Concrete Rectangular | 250 | 375 | 937.5 | 4587.5 | 0.43 | 1052.18 | G300E | 1832706.25 | 14.38 | G300E | 1084045.09 | 8.51
2374 | Story29 | B98 | 50 MPa RC Beam (37.5 cm x 25 cm) | Beam | 50MPa | Concrete Rectangular | 250 | 375 | 937.5 | 6987.5 | 0.66 | 1602.64 | G300E | 3355588.07 | 26.33 | G300E | 1050747.69 | 8.24
2375 | Story29 | B99 | 50 MPa RC Beam (37.5 cm x 25 cm) | Beam | 50MPa | Concrete Rectangular | 250 | 375 | 937.5 | 4587.5 | 0.43 | 1052.18 | G300E | 1824841.96 | 14.32 | G300E | 1084045.09 | 8.51
2376 | Story3 | B1 | 50 MPa RC Beam (25 cm x 25 cm) | Beam | 50MPa | Concrete Rectangular | 250 | 250 | 625 | 4462.5 | 0.28 | 682.34 | G300E | 2109168.75 | 16.55 | G300E | 885487.5 | 6.95
2377 | Story3 | B10 | 50 MPa RC Beam (25 cm x 25 cm) | Beam | 50MPa | Concrete Rectangular | 250 | 250 | 625 | 6862.5 | 0.43 | 1049.31 | G300E | 2769954.55 | 21.73 | G300E | 623239.77 | 4.89
2378 | Story3 | B100 | 50 MPa RC Beam (25 cm x 25 cm) | Beam | 50MPa | Concrete Rectangular | 250 | 250 | 625 | 6862.5 | 0.43 | 1049.31 | G300E | 3381028.98 | 26.53 | G300E | 564857.05 | 4.43
2379 | Story3 | B101 | 50 MPa RC Beam (25 cm x 25 cm) | Beam | 50MPa | Concrete Rectangular | 250 | 250 | 625 | 4462.5 | 0.28 | 682.34 | G300E | 1959993.75 | 15.38 | G300E | 706589.86 | 5.54
2380 | Story3 | B102 | 50 MPa RC Beam (25 cm x 25 cm) | Beam | 50MPa | Concrete Rectangular | 250 | 250 | 625 | 6862.5 | 0.43 | 1049.31 | G300E | 3346092.61 | 26.25 | G300E | 357110.46 | 2.8
2381 | Story3 | B103 | 50 MPa RC Beam (25 cm x 25 cm) | Beam | 50MPa | Concrete Rectangular | 250 | 250 | 625 | 4462.5 | 0.28 | 682.34 | G300E | 2007806.25 | 15.75 | G300E | 729832.31 | 5.73
2382 | Story3 | B104 | 50 MPa RC Beam (25 cm x 25 cm) | Beam | 50MPa | Concrete Rectangular | 250 | 250 | 625 | 6862.5 | 0.43 | 1049.31 | G300E | 3978066.48 | 31.21 | G300E | 610347.63 | 4.79
2383 | Story3 | B105 | 50 MPa RC Beam (25 cm x 25 cm) | Beam | 50MPa | Concrete Rectangular | 250 | 250 | 625 | 4462.5 | 0.28 | 682.34 | G300E | 1321218.75 | 10.37 | G300E | 885487.5 | 6.95
2384 | Story3 | B106 | 50 MPa RC Beam (25 cm x 25 cm) | Beam | 50MPa | Concrete Rectangular | 250 | 250 | 625 | 6862.5 | 0.43 | 1049.31 | G300E | 3082510.23 | 24.19 | G300E | 943854.21 | 7.41
2385 | Story3 | B107 | 50 MPa RC Beam (25 cm x 25 cm) | Beam | 50MPa | Concrete Rectangular | 250 | 250 | 625 | 6862.5 | 0.43 | 1049.31 | G300E | 2762780.11 | 21.68 | G300E | 825371.59 | 6.48
2386 | Story3 | B108 | 50 MPa RC Beam (25 cm x 25 cm) | Beam | 50MPa | Concrete Rectangular | 250 | 250 | 625 | 6862.5 | 0.43 | 1049.31 | G300E | 2767459.09 | 21.71 | G300E | 740214.2 | 5.81
2387 | Story3 | B109 | 50 MPa RC Beam (25 cm x 25 cm) | Beam | 50MPa | Concrete Rectangular | 250 | 250 | 625 | 6862.5 | 0.43 | 1049.31 | G300E | 2754046.02 | 21.61 | G300E | 623239.77 | 4.89
2388 | Story3 | B11 | 50 MPa RC Beam (25 cm x 25 cm) | Beam | 50MPa | Concrete Rectangular | 250 | 250 | 625 | 4462.5 | 0.28 | 682.34 | G300E | 1959993.75 | 15.38 | G300E | 706589.86 | 5.54
2389 | Story3 | B110 | 50 MPa RC Beam (25 cm x 25 cm) | Beam | 50MPa | Concrete Rectangular | 250 | 250 | 625 | 6862.5 | 0.43 | 1049.31 | G300E | 2769642.61 | 21.73 | G300E | 623239.77 | 4.89
2390 | Story3 | B111 | 50 MPa RC Beam (25 cm x 25 cm) | Beam | 50MPa | Concrete Rectangular | 250 | 250 | 625 | 6862.5 | 0.43 | 1049.31 | G300E | 2761220.45 | 21.67 | G300E | 623239.77 | 4.89
2391 | Story3 | B112 | 50 MPa RC Beam (25 cm x 25 cm) | Beam | 50MPa | Concrete Rectangular | 250 | 250 | 625 | 6862.5 | 0.43 | 1049.31 | G300E | 3082822.16 | 24.19 | G300E | 668730.35 | 5.25
2392 | Story3 | B12 | 50 MPa RC Beam (25 cm x 25 cm) | Beam | 50MPa | Concrete Rectangular | 250 | 250 | 625 | 6862.5 | 0.43 | 1049.31 | G300E | 2761220.45 | 21.67 | G300E | 623239.77 | 4.89
2393 | Story3 | B13 | 50 MPa RC Beam (25 cm x 25 cm) | Beam | 50MPa | Concrete Rectangular | 250 | 250 | 625 | 4462.5 | 0.28 | 682.34 | G300E | 2007806.25 | 15.75 | G300E | 729832.31 | 5.73
2394 | Story3 | B14 | 50 MPa RC Beam (25 cm x 25 cm) | Beam | 50MPa | Concrete Rectangular | 250 | 250 | 625 | 6862.5 | 0.43 | 1049.31 | G300E | 3082510.23 | 24.19 | G300E | 668730.35 | 5.25
2395 | Story3 | B15 | 50 MPa RC Beam (25 cm x 25 cm) | Beam | 50MPa | Concrete Rectangular | 250 | 250 | 625 | 4462.5 | 0.28 | 682.34 | G300E | 1247587.5 | 9.79 | G300E | 885487.5 | 6.95
2396 | Story3 | B16 | 50 MPa RC Beam (25 cm x 25 cm) | Beam | 50MPa | Concrete Rectangular | 250 | 250 | 625 | 4462.5 | 0.28 | 682.34 | G300E | 2089087.5 | 16.39 | G300E | 879750 | 6.9
2397 | Story3 | B17 | 50 MPa RC Beam (25 cm x 25 cm) | Beam | 50MPa | Concrete Rectangular | 250 | 250 | 625 | 6862.5 | 0.43 | 1049.31 | G300E | 3979002.27 | 31.22 | G300E | 771304.45 | 6.05
2398 | Story3 | B18 | 50 MPa RC Beam (25 cm x 25 cm) | Beam | 50MPa | Concrete Rectangular | 250 | 250 | 625 | 4462.5 | 0.28 | 682.34 | G300E | 2397637.5 | 18.81 | G300E | 411401.06 | 3.23
2399 | Story3 | B19 | 50 MPa RC Beam (25 cm x 25 cm) | Beam | 50MPa | Concrete Rectangular | 250 | 250 | 625 | 6862.5 | 0.43 | 1049.31 | G300E | 2830157.39 | 22.21 | G300E | 655629.21 | 5.14
2400 | Story3 | B2 | 50 MPa RC Beam (25 cm x 25 cm) | Beam | 50MPa | Concrete Rectangular | 250 | 250 | 625 | 6862.5 | 0.43 | 1049.31 | G300E | 3085005.68 | 24.21 | G300E | 944790.01 | 7.41
2401 | Story3 | B20 | 50 MPa RC Beam (25 cm x 25 cm) | Beam | 50MPa | Concrete Rectangular | 250 | 250 | 625 | 4462.5 | 0.28 | 682.34 | G300E | 2132756.25 | 16.73 | G300E | 411401.06 | 3.23
2402 | Story3 | B21 | 50 MPa RC Beam (25 cm x 25 cm) | Beam | 50MPa | Concrete Rectangular | 250 | 250 | 625 | 6862.5 | 0.43 | 1049.31 | G300E | 3482432.81 | 27.32 | G300E | 606140.32 | 4.76
2403 | Story3 | B22 | 50 MPa RC Beam (25 cm x 25 cm) | Beam | 50MPa | Concrete Rectangular | 250 | 250 | 625 | 4462.5 | 0.28 | 682.34 | G300E | 2059125 | 16.16 | G300E | 494302.36 | 3.88
2404 | Story3 | B23 | 50 MPa RC Beam (25 cm x 25 cm) | Beam | 50MPa | Concrete Rectangular | 250 | 250 | 625 | 6862.5 | 0.43 | 1049.31 | G300E | 3355138.64 | 26.33 | G300E | 668730.35 | 5.25
2405 | Story3 | B24 | 50 MPa RC Beam (25 cm x 25 cm) | Beam | 50MPa | Concrete Rectangular | 250 | 250 | 625 | 4462.5 | 0.28 | 682.34 | G300E | 1839506.25 | 14.43 | G300E | 577203.66 | 4.53
2406 | Story3 | B25 | 50 MPa RC Beam (25 cm x 25 cm) | Beam | 50MPa | Concrete Rectangular | 250 | 250 | 625 | 6862.5 | 0.43 | 1049.31 | G300E | 3381028.98 | 26.53 | G300E | 564857.05 | 4.43
2407 | Story3 | B26 | 50 MPa RC Beam (25 cm x 25 cm) | Beam | 50MPa | Concrete Rectangular | 250 | 250 | 625 | 4462.5 | 0.28 | 682.34 | G300E | 1771612.5 | 13.9 | G300E | 364916.16 | 2.86
2408 | Story3 | B27 | 50 MPa RC Beam (25 cm x 25 cm) | Beam | 50MPa | Concrete Rectangular | 250 | 250 | 625 | 6862.5 | 0.43 | 1049.31 | G300E | 3346092.61 | 26.25 | G300E | 357110.46 | 2.8
2409 | Story3 | B28 | 50 MPa RC Beam (25 cm x 25 cm) | Beam | 50MPa | Concrete Rectangular | 250 | 250 | 625 | 4462.5 | 0.28 | 682.34 | G300E | 1806675 | 14.18 | G300E | 258772.41 | 2.03
2410 | Story3 | B29 | 50 MPa RC Beam (25 cm x 25 cm) | Beam | 50MPa | Concrete Rectangular | 250 | 250 | 625 | 6862.5 | 0.43 | 1049.31 | G300E | 3978378.41 | 31.22 | G300E | 506474.34 | 3.97
2411 | Story3 | B3 | 50 MPa RC Beam (25 cm x 25 cm) | Beam | 50MPa | Concrete Rectangular | 250 | 250 | 625 | 4462.5 | 0.28 | 682.34 | G300E | 2434931.25 | 19.11 | G300E | 753074.77 | 5.91
2412 | Story3 | B30 | 50 MPa RC Beam (25 cm x 25 cm) | Beam | 50MPa | Concrete Rectangular | 250 | 250 | 625 | 4462.5 | 0.28 | 682.34 | G300E | 1287750 | 10.1 | G300E | 879750 | 6.9
2413 | Story3 | B31 | 50 MPa RC Beam (25 cm x 25 cm) | Beam | 50MPa | Concrete Rectangular | 250 | 250 | 625 | 4462.5 | 0.28 | 682.34 | G300E | 2090362.5 | 16.4 | G300E | 859668.75 | 6.75
2414 | Story3 | B32 | 50 MPa RC Beam (25 cm x 25 cm) | Beam | 50MPa | Concrete Rectangular | 250 | 250 | 625 | 6862.5 | 0.43 | 1049.31 | G300E | 3914120.45 | 30.71 | G300E | 781598.2 | 6.13
2415 | Story3 | B33 | 50 MPa RC Beam (25 cm x 25 cm) | Beam | 50MPa | Concrete Rectangular | 250 | 250 | 625 | 4462.5 | 0.28 | 682.34 | G300E | 2369587.5 | 18.59 | G300E | 623688.56 | 4.89
2416 | Story3 | B34 | 50 MPa RC Beam (25 cm x 25 cm) | Beam | 50MPa | Concrete Rectangular | 250 | 250 | 625 | 6862.5 | 0.43 | 1049.31 | G300E | 3293688.07 | 25.84 | G300E | 674657.05 | 5.29
2417 | Story3 | B35 | 50 MPa RC Beam (25 cm x 25 cm) | Beam | 50MPa | Concrete Rectangular | 250 | 250 | 625 | 4462.5 | 0.28 | 682.34 | G300E | 2237943.75 | 17.56 | G300E | 305257.31 | 2.4
2418 | Story3 | B36 | 50 MPa RC Beam (25 cm x 25 cm) | Beam | 50MPa | Concrete Rectangular | 250 | 250 | 625 | 6862.5 | 0.43 | 1049.31 | G300E | 2850432.95 | 22.37 | G300E | 672759.73 | 5.28
2419 | Story3 | B37 | 50 MPa RC Beam (25 cm x 25 cm) | Beam | 50MPa | Concrete Rectangular | 250 | 250 | 625 | 4800 | 0.3 | 733.94 | G300E | 2614720 | 20.52 | G300E | 686027.2 | 5.38
2420 | Story3 | B38 | 50 MPa RC Beam (25 cm x 25 cm) | Beam | 50MPa | Concrete Rectangular | 250 | 250 | 625 | 6862.5 | 0.43 | 1049.31 | G300E | 2813313.07 | 22.07 | G300E | 641955.68 | 5.04
2421 | Story3 | B39 | 50 MPa RC Beam (25 cm x 25 cm) | Beam | 50MPa | Concrete Rectangular | 250 | 250 | 625 | 4800 | 0.3 | 733.94 | G300E | 2396160 | 18.8 | G300E | 769253.6 | 6.04
2422 | Story3 | B4 | 50 MPa RC Beam (25 cm x 25 cm) | Beam | 50MPa | Concrete Rectangular | 250 | 250 | 625 | 6862.5 | 0.43 | 1049.31 | G300E | 2743627.5 | 21.53 | G300E | 1079608.5 | 8.47
2423 | Story3 | B40 | 50 MPa RC Beam (25 cm x 25 cm) | Beam | 50MPa | Concrete Rectangular | 250 | 250 | 625 | 6862.5 | 0.43 | 1049.31 | G300E | 3379157.39 | 26.51 | G300E | 691475.64 | 5.43
2424 | Story3 | B41 | 50 MPa RC Beam (25 cm x 25 cm) | Beam | 50MPa | Concrete Rectangular | 250 | 250 | 625 | 4462.5 | 0.28 | 682.34 | G300E | 1660368.75 | 13.03 | G300E | 258772.41 | 2.03
2425 | Story3 | B42 | 50 MPa RC Beam (25 cm x 25 cm) | Beam | 50MPa | Concrete Rectangular | 250 | 250 | 625 | 6862.5 | 0.43 | 1049.31 | G300E | 3293688.07 | 25.84 | G300E | 460983.76 | 3.62
2426 | Story3 | B43 | 50 MPa RC Beam (25 cm x 25 cm) | Beam | 50MPa | Concrete Rectangular | 250 | 250 | 625 | 4462.5 | 0.28 | 682.34 | G300E | 1684593.75 | 13.22 | G300E | 258772.41 | 2.03
2427 | Story3 | B44 | 50 MPa RC Beam (25 cm x 25 cm) | Beam | 50MPa | Concrete Rectangular | 250 | 250 | 625 | 6862.5 | 0.43 | 1049.31 | G300E | 3914120.45 | 30.71 | G300E | 610347.63 | 4.79
2428 | Story3 | B45 | 50 MPa RC Beam (25 cm x 25 cm) | Beam | 50MPa | Concrete Rectangular | 250 | 250 | 625 | 4462.5 | 0.28 | 682.34 | G300E | 1288387.5 | 10.11 | G300E | 859668.75 | 6.75
2429 | Story3 | B46 | 50 MPa RC Beam (25 cm x 25 cm) | Beam | 50MPa | Concrete Rectangular | 250 | 250 | 625 | 4462.5 | 0.28 | 682.34 | G300E | 2089725 | 16.4 | G300E | 845325 | 6.63
2430 | Story3 | B47 | 50 MPa RC Beam (25 cm x 25 cm) | Beam | 50MPa | Concrete Rectangular | 250 | 250 | 625 | 6862.5 | 0.43 | 1049.31 | G300E | 3945625.57 | 30.96 | G300E | 800600.31 | 6.28
2431 | Story3 | B48 | 50 MPa RC Beam (25 cm x 25 cm) | Beam | 50MPa | Concrete Rectangular | 250 | 250 | 625 | 4462.5 | 0.28 | 682.34 | G300E | 2455012.5 | 19.26 | G300E | 305257.31 | 2.4
2432 | Story3 | B49 | 50 MPa RC Beam (25 cm x 25 cm) | Beam | 50MPa | Concrete Rectangular | 250 | 250 | 625 | 6862.5 | 0.43 | 1049.31 | G300E | 3376661.93 | 26.49 | G300E | 677464.44 | 5.32
2433 | Story3 | B5 | 50 MPa RC Beam (25 cm x 25 cm) | Beam | 50MPa | Concrete Rectangular | 250 | 250 | 625 | 4462.5 | 0.28 | 682.34 | G300E | 2340450 | 18.36 | G300E | 539121.19 | 4.23
2434 | Story3 | B50 | 50 MPa RC Beam (25 cm x 25 cm) | Beam | 50MPa | Concrete Rectangular | 250 | 250 | 625 | 4462.5 | 0.28 | 682.34 | G300E | 1979756.25 | 15.53 | G300E | 305257.31 | 2.4
2435 | Story3 | B51 | 50 MPa RC Beam (25 cm x 25 cm) | Beam | 50MPa | Concrete Rectangular | 250 | 250 | 625 | 7200 | 0.45 | 1100.92 | G300E | 3856069.57 | 30.26 | G300E | 771600.52 | 6.05
2436 | Story3 | B55 | 50 MPa RC Beam (25 cm x 25 cm) | Beam | 50MPa | Concrete Rectangular | 250 | 250 | 625 | 6862.5 | 0.43 | 1049.31 | G300E | 3670840.76 | 28.8 | G300E | 639655.12 | 5.02
2437 | Story3 | B56 | 50 MPa RC Beam (25 cm x 25 cm) | Beam | 50MPa | Concrete Rectangular | 250 | 250 | 625 | 4462.5 | 0.28 | 682.34 | G300E | 1640287.5 | 12.87 | G300E | 318431.25 | 2.5
2438 | Story3 | B57 | 50 MPa RC Beam (25 cm x 25 cm) | Beam | 50MPa | Concrete Rectangular | 250 | 250 | 625 | 6862.5 | 0.43 | 1049.31 | G300E | 3376661.93 | 26.49 | G300E | 357110.46 | 2.8
2439 | Story3 | B58 | 50 MPa RC Beam (25 cm x 25 cm) | Beam | 50MPa | Concrete Rectangular | 250 | 250 | 625 | 4462.5 | 0.28 | 682.34 | G300E | 1718062.5 | 13.48 | G300E | 364916.16 | 2.86
2440 | Story3 | B59 | 50 MPa RC Beam (25 cm x 25 cm) | Beam | 50MPa | Concrete Rectangular | 250 | 250 | 625 | 6862.5 | 0.43 | 1049.31 | G300E | 3945625.57 | 30.96 | G300E | 633092.92 | 4.97
2441 | Story3 | B6 | 50 MPa RC Beam (25 cm x 25 cm) | Beam | 50MPa | Concrete Rectangular | 250 | 250 | 625 | 6862.5 | 0.43 | 1049.31 | G300E | 2760284.66 | 21.66 | G300E | 730856.25 | 5.73
2442 | Story3 | B60 | 50 MPa RC Beam (25 cm x 25 cm) | Beam | 50MPa | Concrete Rectangular | 250 | 250 | 625 | 4462.5 | 0.28 | 682.34 | G300E | 1287431.25 | 10.1 | G300E | 845325 | 6.63
2443 | Story3 | B61 | 50 MPa RC Beam (25 cm x 25 cm) | Beam | 50MPa | Concrete Rectangular | 250 | 250 | 625 | 4462.5 | 0.28 | 682.34 | G300E | 2090681.25 | 16.4 | G300E | 859668.75 | 6.75
2444 | Story3 | B62 | 50 MPa RC Beam (25 cm x 25 cm) | Beam | 50MPa | Concrete Rectangular | 250 | 250 | 625 | 6862.5 | 0.43 | 1049.31 | G300E | 3945625.57 | 30.96 | G300E | 800600.31 | 6.28
2445 | Story3 | B63 | 50 MPa RC Beam (25 cm x 25 cm) | Beam | 50MPa | Concrete Rectangular | 250 | 250 | 625 | 4462.5 | 0.28 | 682.34 | G300E | 2369906.25 | 18.6 | G300E | 411401.06 | 3.23
2446 | Story3 | B64 | 50 MPa RC Beam (25 cm x 25 cm) | Beam | 50MPa | Concrete Rectangular | 250 | 250 | 625 | 6862.5 | 0.43 | 1049.31 | G300E | 3376661.93 | 26.49 | G300E | 666858.76 | 5.23
2447 | Story3 | B65 | 50 MPa RC Beam (25 cm x 25 cm) | Beam | 50MPa | Concrete Rectangular | 250 | 250 | 625 | 4462.5 | 0.28 | 682.34 | G300E | 2237625 | 17.56 | G300E | 305257.31 | 2.4
2448 | Story3 | B66 | 50 MPa RC Beam (25 cm x 25 cm) | Beam | 50MPa | Concrete Rectangular | 250 | 250 | 625 | 7200 | 0.45 | 1100.92 | G300E | 3855130.43 | 30.25 | G300E | 774104.87 | 6.07
2449 | Story3 | B67 | 50 MPa RC Beam (25 cm x 25 cm) | Beam | 50MPa | Concrete Rectangular | 250 | 250 | 625 | 4462.5 | 0.28 | 682.34 | G300E | 2332400 | 18.3 | G300E | 736858.41 | 5.78
2450 | Story3 | B69 | 50 MPa RC Beam (25 cm x 25 cm) | Beam | 50MPa | Concrete Rectangular | 250 | 250 | 625 | 4462.5 | 0.28 | 682.34 | G300E | 2230655 | 17.5 | G300E | 715165.46 | 5.61
2451 | Story3 | B7 | 50 MPa RC Beam (25 cm x 25 cm) | Beam | 50MPa | Concrete Rectangular | 250 | 250 | 625 | 4462.5 | 0.28 | 682.34 | G300E | 2206068.75 | 17.31 | G300E | 729832.31 | 5.73
2452 | Story3 | B70 | 50 MPa RC Beam (25 cm x 25 cm) | Beam | 50MPa | Concrete Rectangular | 250 | 250 | 625 | 6862.5 | 0.43 | 1049.31 | G300E | 3674719.57 | 28.83 | G300E | 639655.12 | 5.02
2453 | Story3 | B71 | 50 MPa RC Beam (25 cm x 25 cm) | Beam | 50MPa | Concrete Rectangular | 250 | 250 | 625 | 4462.5 | 0.28 | 682.34 | G300E | 1660368.75 | 13.03 | G300E | 471059.91 | 3.7
2454 | Story3 | B72 | 50 MPa RC Beam (25 cm x 25 cm) | Beam | 50MPa | Concrete Rectangular | 250 | 250 | 625 | 6862.5 | 0.43 | 1049.31 | G300E | 3376661.93 | 26.49 | G300E | 564857.05 | 4.43
2455 | Story3 | B73 | 50 MPa RC Beam (25 cm x 25 cm) | Beam | 50MPa | Concrete Rectangular | 250 | 250 | 625 | 4462.5 | 0.28 | 682.34 | G300E | 1684593.75 | 13.22 | G300E | 471059.91 | 3.7
2456 | Story3 | B74 | 50 MPa RC Beam (25 cm x 25 cm) | Beam | 50MPa | Concrete Rectangular | 250 | 250 | 625 | 6862.5 | 0.43 | 1049.31 | G300E | 3945625.57 | 30.96 | G300E | 529219.62 | 4.15
2457 | Story3 | B75 | 50 MPa RC Beam (25 cm x 25 cm) | Beam | 50MPa | Concrete Rectangular | 250 | 250 | 625 | 4462.5 | 0.28 | 682.34 | G300E | 1287431.25 | 10.1 | G300E | 859668.75 | 6.75
2458 | Story3 | B76 | 50 MPa RC Beam (25 cm x 25 cm) | Beam | 50MPa | Concrete Rectangular | 250 | 250 | 625 | 4462.5 | 0.28 | 682.34 | G300E | 2089087.5 | 16.39 | G300E | 879750 | 6.9
2459 | Story3 | B77 | 50 MPa RC Beam (25 cm x 25 cm) | Beam | 50MPa | Concrete Rectangular | 250 | 250 | 625 | 6862.5 | 0.43 | 1049.31 | G300E | 3914120.45 | 30.71 | G300E | 781598.2 | 6.13
2460 | Story3 | B78 | 50 MPa RC Beam (25 cm x 25 cm) | Beam | 50MPa | Concrete Rectangular | 250 | 250 | 625 | 4462.5 | 0.28 | 682.34 | G300E | 2397637.5 | 18.81 | G300E | 411401.06 | 3.23
2461 | Story3 | B79 | 50 MPa RC Beam (25 cm x 25 cm) | Beam | 50MPa | Concrete Rectangular | 250 | 250 | 625 | 6862.5 | 0.43 | 1049.31 | G300E | 3293688.07 | 25.84 | G300E | 668730.35 | 5.25
2462 | Story3 | B8 | 50 MPa RC Beam (25 cm x 25 cm) | Beam | 50MPa | Concrete Rectangular | 250 | 250 | 625 | 6862.5 | 0.43 | 1049.31 | G300E | 2754046.02 | 21.61 | G300E | 623239.77 | 4.89
2463 | Story3 | B80 | 50 MPa RC Beam (25 cm x 25 cm) | Beam | 50MPa | Concrete Rectangular | 250 | 250 | 625 | 4462.5 | 0.28 | 682.34 | G300E | 2125425 | 16.68 | G300E | 411401.06 | 3.23
2464 | Story3 | B81 | 50 MPa RC Beam (25 cm x 25 cm) | Beam | 50MPa | Concrete Rectangular | 250 | 250 | 625 | 6862.5 | 0.43 | 1049.31 | G300E | 3379157.39 | 26.51 | G300E | 674007.46 | 5.29
2465 | Story3 | B82 | 50 MPa RC Beam (25 cm x 25 cm) | Beam | 50MPa | Concrete Rectangular | 250 | 250 | 625 | 4462.5 | 0.28 | 682.34 | G300E | 2063906.25 | 16.19 | G300E | 706589.86 | 5.54
2466 | Story3 | B83 | 50 MPa RC Beam (25 cm x 25 cm) | Beam | 50MPa | Concrete Rectangular | 250 | 250 | 625 | 6862.5 | 0.43 | 1049.31 | G300E | 2818615.91 | 22.12 | G300E | 646634.66 | 5.07
2467 | Story3 | B84 | 50 MPa RC Beam (25 cm x 25 cm) | Beam | 50MPa | Concrete Rectangular | 250 | 250 | 625 | 4462.5 | 0.28 | 682.34 | G300E | 1840462.5 | 14.44 | G300E | 683347.41 | 5.36
2468 | Story3 | B85 | 50 MPa RC Beam (25 cm x 25 cm) | Beam | 50MPa | Concrete Rectangular | 250 | 250 | 625 | 6862.5 | 0.43 | 1049.31 | G300E | 3379157.39 | 26.51 | G300E | 691475.64 | 5.43
2469 | Story3 | B86 | 50 MPa RC Beam (25 cm x 25 cm) | Beam | 50MPa | Concrete Rectangular | 250 | 250 | 625 | 4462.5 | 0.28 | 682.34 | G300E | 1771612.5 | 13.9 | G300E | 471059.91 | 3.7
2470 | Story3 | B87 | 50 MPa RC Beam (25 cm x 25 cm) | Beam | 50MPa | Concrete Rectangular | 250 | 250 | 625 | 6862.5 | 0.43 | 1049.31 | G300E | 3293688.07 | 25.84 | G300E | 564857.05 | 4.43
2471 | Story3 | B88 | 50 MPa RC Beam (25 cm x 25 cm) | Beam | 50MPa | Concrete Rectangular | 250 | 250 | 625 | 4462.5 | 0.28 | 682.34 | G300E | 1806675 | 14.18 | G300E | 471059.91 | 3.7
2472 | Story3 | B89 | 50 MPa RC Beam (25 cm x 25 cm) | Beam | 50MPa | Concrete Rectangular | 250 | 250 | 625 | 6862.5 | 0.43 | 1049.31 | G300E | 3914120.45 | 30.71 | G300E | 402601.04 | 3.16
2473 | Story3 | B9 | 50 MPa RC Beam (25 cm x 25 cm) | Beam | 50MPa | Concrete Rectangular | 250 | 250 | 625 | 4462.5 | 0.28 | 682.34 | G300E | 1990275 | 15.62 | G300E | 706589.86 | 5.54
2474 | Story3 | B90 | 50 MPa RC Beam (25 cm x 25 cm) | Beam | 50MPa | Concrete Rectangular | 250 | 250 | 625 | 4462.5 | 0.28 | 682.34 | G300E | 1361381.25 | 10.68 | G300E | 879750 | 6.9
2475 | Story3 | B91 | 50 MPa RC Beam (25 cm x 25 cm) | Beam | 50MPa | Concrete Rectangular | 250 | 250 | 625 | 4462.5 | 0.28 | 682.34 | G300E | 2109168.75 | 16.55 | G300E | 885487.5 | 6.95
2476 | Story3 | B92 | 50 MPa RC Beam (25 cm x 25 cm) | Beam | 50MPa | Concrete Rectangular | 250 | 250 | 625 | 6862.5 | 0.43 | 1049.31 | G300E | 3978378.41 | 31.22 | G300E | 772240.24 | 6.06
2477 | Story3 | B93 | 50 MPa RC Beam (25 cm x 25 cm) | Beam | 50MPa | Concrete Rectangular | 250 | 250 | 625 | 4462.5 | 0.28 | 682.34 | G300E | 2433018.75 | 19.09 | G300E | 753074.77 | 5.91
2478 | Story3 | B94 | 50 MPa RC Beam (25 cm x 25 cm) | Beam | 50MPa | Concrete Rectangular | 250 | 250 | 625 | 6862.5 | 0.43 | 1049.31 | G300E | 3346092.61 | 26.25 | G300E | 651886.03 | 5.11
2479 | Story3 | B95 | 50 MPa RC Beam (25 cm x 25 cm) | Beam | 50MPa | Concrete Rectangular | 250 | 250 | 625 | 4462.5 | 0.28 | 682.34 | G300E | 2291175 | 17.98 | G300E | 729832.31 | 5.73
2480 | Story3 | B96 | 50 MPa RC Beam (25 cm x 25 cm) | Beam | 50MPa | Concrete Rectangular | 250 | 250 | 625 | 6862.5 | 0.43 | 1049.31 | G300E | 3381028.98 | 26.53 | G300E | 646271.26 | 5.07
2481 | Story3 | B97 | 50 MPa RC Beam (25 cm x 25 cm) | Beam | 50MPa | Concrete Rectangular | 250 | 250 | 625 | 4462.5 | 0.28 | 682.34 | G300E | 2215312.5 | 17.38 | G300E | 729832.31 | 5.73
2482 | Story3 | B98 | 50 MPa RC Beam (25 cm x 25 cm) | Beam | 50MPa | Concrete Rectangular | 250 | 250 | 625 | 6862.5 | 0.43 | 1049.31 | G300E | 3356698.3 | 26.34 | G300E | 668730.35 | 5.25
2483 | Story3 | B99 | 50 MPa RC Beam (25 cm x 25 cm) | Beam | 50MPa | Concrete Rectangular | 250 | 250 | 625 | 4462.5 | 0.28 | 682.34 | G300E | 1990275 | 15.62 | G300E | 706589.86 | 5.54
2484 | Story30 | B1 | 50 MPa RC Beam (37.5 cm x 25 cm) | Beam | 50MPa | Concrete Rectangular | 250 | 375 | 937.5 | 4587.5 | 0.43 | 1052.18 | G300E | 2353059.82 | 18.46 | G300E | 1815751.34 | 14.25
2485 | Story30 | B10 | 50 MPa RC Beam (37.5 cm x 25 cm) | Beam | 50MPa | Concrete Rectangular | 250 | 375 | 937.5 | 6987.5 | 0.66 | 1602.64 | G300E | 3195510.8 | 25.07 | G300E | 3400692.38 | 26.68
2486 | Story30 | B100 | 50 MPa RC Beam (37.5 cm x 25 cm) | Beam | 50MPa | Concrete Rectangular | 250 | 375 | 937.5 | 6987.5 | 0.66 | 1602.64 | G300E | 3477869.32 | 27.29 | G300E | 2139090.12 | 16.78
2487 | Story30 | B101 | 50 MPa RC Beam (37.5 cm x 25 cm) | Beam | 50MPa | Concrete Rectangular | 250 | 375 | 937.5 | 4587.5 | 0.43 | 1052.18 | G300E | 2162350.89 | 16.97 | G300E | 1567130.55 | 12.3
2488 | Story30 | B102 | 50 MPa RC Beam (37.5 cm x 25 cm) | Beam | 50MPa | Concrete Rectangular | 250 | 375 | 937.5 | 6987.5 | 0.66 | 1602.64 | G300E | 3250140.34 | 25.5 | G300E | 1612288.6 | 12.65
2489 | Story30 | B103 | 50 MPa RC Beam (37.5 cm x 25 cm) | Beam | 50MPa | Concrete Rectangular | 250 | 375 | 937.5 | 4587.5 | 0.43 | 1052.18 | G300E | 2226248.21 | 17.47 | G300E | 850532.74 | 6.67
2490 | Story30 | B104 | 50 MPa RC Beam (37.5 cm x 25 cm) | Beam | 50MPa | Concrete Rectangular | 250 | 375 | 937.5 | 6987.5 | 0.66 | 1602.64 | G300E | 3674154.55 | 28.83 | G300E | 2072379.75 | 16.26
2491 | Story30 | B105 | 50 MPa RC Beam (37.5 cm x 25 cm) | Beam | 50MPa | Concrete Rectangular | 250 | 375 | 937.5 | 4587.5 | 0.43 | 1052.18 | G300E | 1656742.86 | 13 | G300E | 1779911.09 | 13.97
2492 | Story30 | B106 | 50 MPa RC Beam (37.5 cm x 25 cm) | Beam | 50MPa | Concrete Rectangular | 250 | 375 | 937.5 | 6987.5 | 0.66 | 1602.64 | G300E | 3418157.95 | 26.82 | G300E | 3467828.36 | 27.21
2493 | Story30 | B107 | 50 MPa RC Beam (37.5 cm x 25 cm) | Beam | 50MPa | Concrete Rectangular | 250 | 375 | 937.5 | 6987.5 | 0.66 | 1602.64 | G300E | 3395607.39 | 26.64 | G300E | 2571522.68 | 20.18
2494 | Story30 | B108 | 50 MPa RC Beam (37.5 cm x 25 cm) | Beam | 50MPa | Concrete Rectangular | 250 | 375 | 937.5 | 6987.5 | 0.66 | 1602.64 | G300E | 3195510.8 | 25.07 | G300E | 3400692.38 | 26.68
2495 | Story30 | B109 | 50 MPa RC Beam (37.5 cm x 25 cm) | Beam | 50MPa | Concrete Rectangular | 250 | 375 | 937.5 | 6987.5 | 0.66 | 1602.64 | G300E | 3087839.77 | 24.23 | G300E | 2173829.51 | 17.06
2496 | Story30 | B11 | 50 MPa RC Beam (37.5 cm x 25 cm) | Beam | 50MPa | Concrete Rectangular | 250 | 375 | 937.5 | 4587.5 | 0.43 | 1052.18 | G300E | 2162350.89 | 16.97 | G300E | 1567130.55 | 12.3
2497 | Story30 | B110 | 50 MPa RC Beam (37.5 cm x 25 cm) | Beam | 50MPa | Concrete Rectangular | 250 | 375 | 937.5 | 6987.5 | 0.66 | 1602.64 | G300E | 3195510.8 | 25.07 | G300E | 3400692.38 | 26.68
2498 | Story30 | B111 | 50 MPa RC Beam (37.5 cm x 25 cm) | Beam | 50MPa | Concrete Rectangular | 250 | 375 | 937.5 | 6987.5 | 0.66 | 1602.64 | G300E | 3395607.39 | 26.64 | G300E | 2571522.68 | 20.18
2499 | Story30 | B112 | 50 MPa RC Beam (37.5 cm x 25 cm) | Beam | 50MPa | Concrete Rectangular | 250 | 375 | 937.5 | 6987.5 | 0.66 | 1602.64 | G300E | 3418157.95 | 26.82 | G300E | 3467828.36 | 27.21
2500 | Story30 | B12 | 50 MPa RC Beam (37.5 cm x 25 cm) | Beam | 50MPa | Concrete Rectangular | 250 | 375 | 937.5 | 6987.5 | 0.66 | 1602.64 | G300E | 3395607.39 | 26.64 | G300E | 2571522.68 | 20.18
2501 | Story30 | B13 | 50 MPa RC Beam (37.5 cm x 25 cm) | Beam | 50MPa | Concrete Rectangular | 250 | 375 | 937.5 | 4587.5 | 0.43 | 1052.18 | G300E | 2226248.21 | 17.47 | G300E | 560868.57 | 4.4
2502 | Story30 | B14 | 50 MPa RC Beam (37.5 cm x 25 cm) | Beam | 50MPa | Concrete Rectangular | 250 | 375 | 937.5 | 6987.5 | 0.66 | 1602.64 | G300E | 3418157.95 | 26.82 | G300E | 3467828.36 | 27.21
2503 | Story30 | B15 | 50 MPa RC Beam (37.5 cm x 25 cm) | Beam | 50MPa | Concrete Rectangular | 250 | 375 | 937.5 | 4587.5 | 0.43 | 1052.18 | G300E | 1656742.86 | 13 | G300E | 1778928.05 | 13.96
2504 | Story30 | B16 | 50 MPa RC Beam (37.5 cm x 25 cm) | Beam | 50MPa | Concrete Rectangular | 250 | 375 | 937.5 | 4587.5 | 0.43 | 1052.18 | G300E | 2344212.5 | 18.39 | G300E | 2251891.52 | 17.67
2505 | Story30 | B17 | 50 MPa RC Beam (37.5 cm x 25 cm) | Beam | 50MPa | Concrete Rectangular | 250 | 375 | 937.5 | 6987.5 | 0.66 | 1602.64 | G300E | 3675107.39 | 28.84 | G300E | 2072376.17 | 16.26
2506 | Story30 | B18 | 50 MPa RC Beam (37.5 cm x 25 cm) | Beam | 50MPa | Concrete Rectangular | 250 | 375 | 937.5 | 4587.5 | 0.43 | 1052.18 | G300E | 2054872.32 | 16.12 | G300E | 1084045.09 | 8.51
2507 | Story30 | B19 | 50 MPa RC Beam (37.5 cm x 25 cm) | Beam | 50MPa | Concrete Rectangular | 250 | 375 | 937.5 | 6987.5 | 0.66 | 1602.64 | G300E | 3256175 | 25.55 | G300E | 1612288.6 | 12.65
2508 | Story30 | B2 | 50 MPa RC Beam (37.5 cm x 25 cm) | Beam | 50MPa | Concrete Rectangular | 250 | 375 | 937.5 | 6987.5 | 0.66 | 1602.64 | G300E | 3419428.41 | 26.83 | G300E | 3467828.36 | 27.21
2509 | Story30 | B20 | 50 MPa RC Beam (37.5 cm x 25 cm) | Beam | 50MPa | Concrete Rectangular | 250 | 375 | 937.5 | 4587.5 | 0.43 | 1052.18 | G300E | 2017844.64 | 15.83 | G300E | 1084045.09 | 8.51
2510 | Story30 | B21 | 50 MPa RC Beam (37.5 cm x 25 cm) | Beam | 50MPa | Concrete Rectangular | 250 | 375 | 937.5 | 6987.5 | 0.66 | 1602.64 | G300E | 3607588.02 | 28.31 | G300E | 2153207.95 | 16.89
2511 | Story30 | B22 | 50 MPa RC Beam (37.5 cm x 25 cm) | Beam | 50MPa | Concrete Rectangular | 250 | 375 | 937.5 | 4587.5 | 0.43 | 1052.18 | G300E | 1829429.46 | 14.35 | G300E | 1084045.09 | 8.51
2512 | Story30 | B23 | 50 MPa RC Beam (37.5 cm x 25 cm) | Beam | 50MPa | Concrete Rectangular | 250 | 375 | 937.5 | 6987.5 | 0.66 | 1602.64 | G300E | 3333355.11 | 26.15 | G300E | 1050747.69 | 8.24
2513 | Story30 | B24 | 50 MPa RC Beam (37.5 cm x 25 cm) | Beam | 50MPa | Concrete Rectangular | 250 | 375 | 937.5 | 4587.5 | 0.43 | 1052.18 | G300E | 1831723.21 | 14.37 | G300E | 1084045.09 | 8.51
2514 | Story30 | B25 | 50 MPa RC Beam (37.5 cm x 25 cm) | Beam | 50MPa | Concrete Rectangular | 250 | 375 | 937.5 | 6987.5 | 0.66 | 1602.64 | G300E | 3478186.93 | 27.29 | G300E | 2139090.12 | 16.78
2515 | Story30 | B26 | 50 MPa RC Beam (37.5 cm x 25 cm) | Beam | 50MPa | Concrete Rectangular | 250 | 375 | 937.5 | 4587.5 | 0.43 | 1052.18 | G300E | 1989008.93 | 15.61 | G300E | 1084045.09 | 8.51
2516 | Story30 | B27 | 50 MPa RC Beam (37.5 cm x 25 cm) | Beam | 50MPa | Concrete Rectangular | 250 | 375 | 937.5 | 6987.5 | 0.66 | 1602.64 | G300E | 3250775.57 | 25.51 | G300E | 1612288.6 | 12.65
2517 | Story30 | B28 | 50 MPa RC Beam (37.5 cm x 25 cm) | Beam | 50MPa | Concrete Rectangular | 250 | 375 | 937.5 | 4587.5 | 0.43 | 1052.18 | G300E | 2022759.82 | 15.87 | G300E | 1084045.09 | 8.51
2518 | Story30 | B29 | 50 MPa RC Beam (37.5 cm x 25 cm) | Beam | 50MPa | Concrete Rectangular | 250 | 375 | 937.5 | 6987.5 | 0.66 | 1602.64 | G300E | 3674154.55 | 28.83 | G300E | 2072373.79 | 16.26
2519 | Story30 | B3 | 50 MPa RC Beam (37.5 cm x 25 cm) | Beam | 50MPa | Concrete Rectangular | 250 | 375 | 937.5 | 4587.5 | 0.43 | 1052.18 | G300E | 2329139.29 | 18.28 | G300E | 996202.25 | 7.82
2520 | Story30 | B30 | 50 MPa RC Beam (37.5 cm x 25 cm) | Beam | 50MPa | Concrete Rectangular | 250 | 375 | 937.5 | 4587.5 | 0.43 | 1052.18 | G300E | 1656742.86 | 13 | G300E | 2216051.27 | 17.39
2521 | Story30 | B31 | 50 MPa RC Beam (37.5 cm x 25 cm) | Beam | 50MPa | Concrete Rectangular | 250 | 375 | 937.5 | 4587.5 | 0.43 | 1052.18 | G300E | 2336675.89 | 18.33 | G300E | 1787243.31 | 14.02
2522 | Story30 | B32 | 50 MPa RC Beam (37.5 cm x 25 cm) | Beam | 50MPa | Concrete Rectangular | 250 | 375 | 937.5 | 6987.5 | 0.66 | 1602.64 | G300E | 3653192.05 | 28.66 | G300E | 2176078.22 | 17.07
2523 | Story30 | B33 | 50 MPa RC Beam (37.5 cm x 25 cm) | Beam | 50MPa | Concrete Rectangular | 250 | 375 | 937.5 | 4587.5 | 0.43 | 1052.18 | G300E | 2305218.75 | 18.09 | G300E | 577862.8 | 4.53
2524 | Story30 | B34 | 50 MPa RC Beam (37.5 cm x 25 cm) | Beam | 50MPa | Concrete Rectangular | 250 | 375 | 937.5 | 6987.5 | 0.66 | 1602.64 | G300E | 3215838.07 | 25.23 | G300E | 2173829.51 | 17.06
2525 | Story30 | B35 | 50 MPa RC Beam (37.5 cm x 25 cm) | Beam | 50MPa | Concrete Rectangular | 250 | 375 | 937.5 | 4587.5 | 0.43 | 1052.18 | G300E | 2314066.07 | 18.16 | G300E | 1012364.58 | 7.94
2526 | Story30 | B36 | 50 MPa RC Beam (37.5 cm x 25 cm) | Beam | 50MPa | Concrete Rectangular | 250 | 375 | 937.5 | 6987.5 | 0.66 | 1602.64 | G300E | 2924586.36 | 22.95 | G300E | 2033444.29 | 15.96
2527 | Story30 | B37 | 50 MPa RC Beam (37.5 cm x 25 cm) | Beam | 50MPa | Concrete Rectangular | 250 | 375 | 937.5 | 4800 | 0.45 | 1100.92 | G300E | 2288640 | 17.96 | G300E | 1482962.4 | 11.64
2528 | Story30 | B38 | 50 MPa RC Beam (37.5 cm x 25 cm) | Beam | 50MPa | Concrete Rectangular | 250 | 375 | 937.5 | 6987.5 | 0.66 | 1602.64 | G300E | 3024317.05 | 23.73 | G300E | 1050747.69 | 8.24
2529 | Story30 | B39 | 50 MPa RC Beam (37.5 cm x 25 cm) | Beam | 50MPa | Concrete Rectangular | 250 | 375 | 937.5 | 4800 | 0.45 | 1100.92 | G300E | 2104640 | 16.51 | G300E | 1235082.8 | 9.69
2530 | Story30 | B4 | 50 MPa RC Beam (37.5 cm x 25 cm) | Beam | 50MPa | Concrete Rectangular | 250 | 375 | 937.5 | 6987.5 | 0.66 | 1602.64 | G300E | 3448471 | 27.06 | G300E | 2732710.28 | 21.44
2531 | Story30 | B40 | 50 MPa RC Beam (37.5 cm x 25 cm) | Beam | 50MPa | Concrete Rectangular | 250 | 375 | 937.5 | 6987.5 | 0.66 | 1602.64 | G300E | 3548379.55 | 27.84 | G300E | 1998704.9 | 15.68
2532 | Story30 | B41 | 50 MPa RC Beam (37.5 cm x 25 cm) | Beam | 50MPa | Concrete Rectangular | 250 | 375 | 937.5 | 4587.5 | 0.43 | 1052.18 | G300E | 1982127.68 | 15.55 | G300E | 1012364.58 | 7.94
2533 | Story30 | B42 | 50 MPa RC Beam (37.5 cm x 25 cm) | Beam | 50MPa | Concrete Rectangular | 250 | 375 | 937.5 | 6987.5 | 0.66 | 1602.64 | G300E | 3217108.52 | 25.24 | G300E | 2173829.51 | 17.06
2534 | Story30 | B43 | 50 MPa RC Beam (37.5 cm x 25 cm) | Beam | 50MPa | Concrete Rectangular | 250 | 375 | 937.5 | 4587.5 | 0.43 | 1052.18 | G300E | 1865801.79 | 14.64 | G300E | 577862.8 | 4.53
2535 | Story30 | B44 | 50 MPa RC Beam (37.5 cm x 25 cm) | Beam | 50MPa | Concrete Rectangular | 250 | 375 | 937.5 | 6987.5 | 0.66 | 1602.64 | G300E | 3653192.05 | 28.66 | G300E | 2176084.17 | 17.07
2536 | Story30 | B45 | 50 MPa RC Beam (37.5 cm x 25 cm) | Beam | 50MPa | Concrete Rectangular | 250 | 375 | 937.5 | 4587.5 | 0.43 | 1052.18 | G300E | 1863835.71 | 14.62 | G300E | 1715562.8 | 13.46
2537 | Story30 | B46 | 50 MPa RC Beam (37.5 cm x 25 cm) | Beam | 50MPa | Concrete Rectangular | 250 | 375 | 937.5 | 4587.5 | 0.43 | 1052.18 | G300E | 2327173.21 | 18.26 | G300E | 1084045.09 | 8.51
2538 | Story30 | B47 | 50 MPa RC Beam (37.5 cm x 25 cm) | Beam | 50MPa | Concrete Rectangular | 250 | 375 | 937.5 | 6987.5 | 0.66 | 1602.64 | G300E | 3822797.73 | 30 | G300E | 1752673.83 | 13.75
2539 | Story30 | B48 | 50 MPa RC Beam (37.5 cm x 25 cm) | Beam | 50MPa | Concrete Rectangular | 250 | 375 | 937.5 | 4587.5 | 0.43 | 1052.18 | G300E | 1945755.36 | 15.27 | G300E | 1084045.09 | 8.51
2540 | Story30 | B49 | 50 MPa RC Beam (37.5 cm x 25 cm) | Beam | 50MPa | Concrete Rectangular | 250 | 375 | 937.5 | 6987.5 | 0.66 | 1602.64 | G300E | 3929515.91 | 30.83 | G300E | 2033444.29 | 15.96
2541 | Story30 | B5 | 50 MPa RC Beam (37.5 cm x 25 cm) | Beam | 50MPa | Concrete Rectangular | 250 | 375 | 937.5 | 4587.5 | 0.43 | 1052.18 | G300E | 2084074.26 | 16.35 | G300E | 1788017.59 | 14.03
2542 | Story30 | B50 | 50 MPa RC Beam (37.5 cm x 25 cm) | Beam | 50MPa | Concrete Rectangular | 250 | 375 | 937.5 | 4587.5 | 0.43 | 1052.18 | G300E | 1914953.57 | 15.03 | G300E | 1084045.09 | 8.51
2543 | Story30 | B51 | 50 MPa RC Beam (37.5 cm x 25 cm) | Beam | 50MPa | Concrete Rectangular | 250 | 375 | 937.5 | 7200 | 0.68 | 1651.38 | G300E | 3955304.35 | 31.03 | G300E | 1795933.57 | 14.09
2544 | Story30 | B55 | 50 MPa RC Beam (37.5 cm x 25 cm) | Beam | 50MPa | Concrete Rectangular | 250 | 375 | 937.5 | 6987.5 | 0.66 | 1602.64 | G300E | 3835226.09 | 30.09 | G300E | 1742928.58 | 13.68
2545 | Story30 | B56 | 50 MPa RC Beam (37.5 cm x 25 cm) | Beam | 50MPa | Concrete Rectangular | 250 | 375 | 937.5 | 4587.5 | 0.43 | 1052.18 | G300E | 1914953.57 | 15.03 | G300E | 1084045.09 | 8.51
2546 | Story30 | B57 | 50 MPa RC Beam (37.5 cm x 25 cm) | Beam | 50MPa | Concrete Rectangular | 250 | 375 | 937.5 | 6987.5 | 0.66 | 1602.64 | G300E | 3930786.36 | 30.84 | G300E | 1612288.6 | 12.65
2547 | Story30 | B58 | 50 MPa RC Beam (37.5 cm x 25 cm) | Beam | 50MPa | Concrete Rectangular | 250 | 375 | 937.5 | 4587.5 | 0.43 | 1052.18 | G300E | 1725555.36 | 13.54 | G300E | 1084045.09 | 8.51
2548 | Story30 | B59 | 50 MPa RC Beam (37.5 cm x 25 cm) | Beam | 50MPa | Concrete Rectangular | 250 | 375 | 937.5 | 6987.5 | 0.66 | 1602.64 | G300E | 3822797.73 | 30 | G300E | 1752673.83 | 13.75
2549 | Story30 | B6 | 50 MPa RC Beam (37.5 cm x 25 cm) | Beam | 50MPa | Concrete Rectangular | 250 | 375 | 937.5 | 6987.5 | 0.66 | 1602.64 | G300E | 3167243.18 | 24.85 | G300E | 3381635.56 | 26.53
2550 | Story30 | B60 | 50 MPa RC Beam (37.5 cm x 25 cm) | Beam | 50MPa | Concrete Rectangular | 250 | 375 | 937.5 | 4587.5 | 0.43 | 1052.18 | G300E | 2070928.57 | 16.25 | G300E | 940684.08 | 7.38
2551 | Story30 | B61 | 50 MPa RC Beam (37.5 cm x 25 cm) | Beam | 50MPa | Concrete Rectangular | 250 | 375 | 937.5 | 4587.5 | 0.43 | 1052.18 | G300E | 2336675.89 | 18.33 | G300E | 1787243.31 | 14.02
2552 | Story30 | B62 | 50 MPa RC Beam (37.5 cm x 25 cm) | Beam | 50MPa | Concrete Rectangular | 250 | 375 | 937.5 | 6987.5 | 0.66 | 1602.64 | G300E | 3822797.73 | 30 | G300E | 1752673.83 | 13.75
2553 | Story30 | B63 | 50 MPa RC Beam (37.5 cm x 25 cm) | Beam | 50MPa | Concrete Rectangular | 250 | 375 | 937.5 | 4587.5 | 0.43 | 1052.18 | G300E | 2305218.75 | 18.09 | G300E | 577862.8 | 4.53
2554 | Story30 | B64 | 50 MPa RC Beam (37.5 cm x 25 cm) | Beam | 50MPa | Concrete Rectangular | 250 | 375 | 937.5 | 6987.5 | 0.66 | 1602.64 | G300E | 3930786.36 | 30.84 | G300E | 2033444.29 | 15.96
2555 | Story30 | B65 | 50 MPa RC Beam (37.5 cm x 25 cm) | Beam | 50MPa | Concrete Rectangular | 250 | 375 | 937.5 | 4587.5 | 0.43 | 1052.18 | G300E | 2314066.07 | 18.16 | G300E | 1012364.58 | 7.94
2556 | Story30 | B66 | 50 MPa RC Beam (37.5 cm x 25 cm) | Beam | 50MPa | Concrete Rectangular | 250 | 375 | 937.5 | 7200 | 0.68 | 1651.38 | G300E | 3954365.22 | 31.03 | G300E | 1795933.57 | 14.09
2557 | Story30 | B67 | 50 MPa RC Beam (37.5 cm x 25 cm) | Beam | 50MPa | Concrete Rectangular | 250 | 375 | 937.5 | 4587.5 | 0.43 | 1052.18 | G300E | 2108720.83 | 16.55 | G300E | 1180404.66 | 9.26
2558 | Story30 | B69 | 50 MPa RC Beam (37.5 cm x 25 cm) | Beam | 50MPa | Concrete Rectangular | 250 | 375 | 937.5 | 4587.5 | 0.43 | 1052.18 | G300E | 2012383.33 | 15.79 | G300E | 1180404.66 | 9.26
2559 | Story30 | B7 | 50 MPa RC Beam (37.5 cm x 25 cm) | Beam | 50MPa | Concrete Rectangular | 250 | 375 | 937.5 | 4587.5 | 0.43 | 1052.18 | G300E | 1825825 | 14.33 | G300E | 1228879.02 | 9.64
2560 | Story30 | B70 | 50 MPa RC Beam (37.5 cm x 25 cm) | Beam | 50MPa | Concrete Rectangular | 250 | 375 | 937.5 | 6987.5 | 0.66 | 1602.64 | G300E | 3837656.52 | 30.11 | G300E | 1742928.58 | 13.68
2561 | Story30 | B71 | 50 MPa RC Beam (37.5 cm x 25 cm) | Beam | 50MPa | Concrete Rectangular | 250 | 375 | 937.5 | 4587.5 | 0.43 | 1052.18 | G300E | 1982783.04 | 15.56 | G300E | 1012364.58 | 7.94
2562 | Story30 | B72 | 50 MPa RC Beam (37.5 cm x 25 cm) | Beam | 50MPa | Concrete Rectangular | 250 | 375 | 937.5 | 6987.5 | 0.66 | 1602.64 | G300E | 3930786.36 | 30.84 | G300E | 1612288.6 | 12.65
2563 | Story30 | B73 | 50 MPa RC Beam (37.5 cm x 25 cm) | Beam | 50MPa | Concrete Rectangular | 250 | 375 | 937.5 | 4587.5 | 0.43 | 1052.18 | G300E | 1865801.79 | 14.64 | G300E | 577862.8 | 4.53
2564 | Story30 | B74 | 50 MPa RC Beam (37.5 cm x 25 cm) | Beam | 50MPa | Concrete Rectangular | 250 | 375 | 937.5 | 6987.5 | 0.66 | 1602.64 | G300E | 3822797.73 | 30 | G300E | 1752673.83 | 13.75
2565 | Story30 | B75 | 50 MPa RC Beam (37.5 cm x 25 cm) | Beam | 50MPa | Concrete Rectangular | 250 | 375 | 937.5 | 4587.5 | 0.43 | 1052.18 | G300E | 1863835.71 | 14.62 | G300E | 1715562.8 | 13.46
2566 | Story30 | B76 | 50 MPa RC Beam (37.5 cm x 25 cm) | Beam | 50MPa | Concrete Rectangular | 250 | 375 | 937.5 | 4587.5 | 0.43 | 1052.18 | G300E | 2344540.18 | 18.4 | G300E | 2251891.52 | 17.67
2567 | Story30 | B77 | 50 MPa RC Beam (37.5 cm x 25 cm) | Beam | 50MPa | Concrete Rectangular | 250 | 375 | 937.5 | 6987.5 | 0.66 | 1602.64 | G300E | 3653192.05 | 28.66 | G300E | 2176081.79 | 17.07
2568 | Story30 | B78 | 50 MPa RC Beam (37.5 cm x 25 cm) | Beam | 50MPa | Concrete Rectangular | 250 | 375 | 937.5 | 4587.5 | 0.43 | 1052.18 | G300E | 2055200 | 16.13 | G300E | 1084045.09 | 8.51
2569 | Story30 | B79 | 50 MPa RC Beam (37.5 cm x 25 cm) | Beam | 50MPa | Concrete Rectangular | 250 | 375 | 937.5 | 6987.5 | 0.66 | 1602.64 | G300E | 3217108.52 | 25.24 | G300E | 2173829.51 | 17.06
2570 | Story30 | B8 | 50 MPa RC Beam (37.5 cm x 25 cm) | Beam | 50MPa | Concrete Rectangular | 250 | 375 | 937.5 | 6987.5 | 0.66 | 1602.64 | G300E | 3086886.93 | 24.22 | G300E | 2173829.51 | 17.06
2571 | Story30 | B80 | 50 MPa RC Beam (37.5 cm x 25 cm) | Beam | 50MPa | Concrete Rectangular | 250 | 375 | 937.5 | 4587.5 | 0.43 | 1052.18 | G300E | 2006048.21 | 15.74 | G300E | 1084045.09 | 8.51
2572 | Story30 | B81 | 50 MPa RC Beam (37.5 cm x 25 cm) | Beam | 50MPa | Concrete Rectangular | 250 | 375 | 937.5 | 6987.5 | 0.66 | 1602.64 | G300E | 3548379.55 | 27.84 | G300E | 1998704.9 | 15.68
2573 | Story30 | B82 | 50 MPa RC Beam (37.5 cm x 25 cm) | Beam | 50MPa | Concrete Rectangular | 250 | 375 | 937.5 | 4587.5 | 0.43 | 1052.18 | G300E | 1832378.57 | 14.38 | G300E | 1084045.09 | 8.51
2574 | Story30 | B83 | 50 MPa RC Beam (37.5 cm x 25 cm) | Beam | 50MPa | Concrete Rectangular | 250 | 375 | 937.5 | 6987.5 | 0.66 | 1602.64 | G300E | 3025269.89 | 23.74 | G300E | 1050747.69 | 8.24
2575 | Story30 | B84 | 50 MPa RC Beam (37.5 cm x 25 cm) | Beam | 50MPa | Concrete Rectangular | 250 | 375 | 937.5 | 4587.5 | 0.43 | 1052.18 | G300E | 1832378.57 | 14.38 | G300E | 1084045.09 | 8.51
2576 | Story30 | B85 | 50 MPa RC Beam (37.5 cm x 25 cm) | Beam | 50MPa | Concrete Rectangular | 250 | 375 | 937.5 | 6987.5 | 0.66 | 1602.64 | G300E | 3548379.55 | 27.84 | G300E | 1998704.9 | 15.68
2577 | Story30 | B86 | 50 MPa RC Beam (37.5 cm x 25 cm) | Beam | 50MPa | Concrete Rectangular | 250 | 375 | 937.5 | 4587.5 | 0.43 | 1052.18 | G300E | 1988681.25 | 15.6 | G300E | 1084045.09 | 8.51
2578 | Story30 | B87 | 50 MPa RC Beam (37.5 cm x 25 cm) | Beam | 50MPa | Concrete Rectangular | 250 | 375 | 937.5 | 6987.5 | 0.66 | 1602.64 | G300E | 3217108.52 | 25.24 | G300E | 2173829.51 | 17.06
2579 | Story30 | B88 | 50 MPa RC Beam (37.5 cm x 25 cm) | Beam | 50MPa | Concrete Rectangular | 250 | 375 | 937.5 | 4587.5 | 0.43 | 1052.18 | G300E | 2022759.82 | 15.87 | G300E | 1084045.09 | 8.51
2580 | Story30 | B89 | 50 MPa RC Beam (37.5 cm x 25 cm) | Beam | 50MPa | Concrete Rectangular | 250 | 375 | 937.5 | 6987.5 | 0.66 | 1602.64 | G300E | 3653192.05 | 28.66 | G300E | 2176087.75 | 17.07
2581 | Story30 | B9 | 50 MPa RC Beam (37.5 cm x 25 cm) | Beam | 50MPa | Concrete Rectangular | 250 | 375 | 937.5 | 4587.5 | 0.43 | 1052.18 | G300E | 1829429.46 | 14.35 | G300E | 1084045.09 | 8.51
2582 | Story30 | B90 | 50 MPa RC Beam (37.5 cm x 25 cm) | Beam | 50MPa | Concrete Rectangular | 250 | 375 | 937.5 | 4587.5 | 0.43 | 1052.18 | G300E | 1656742.86 | 13 | G300E | 2216051.27 | 17.39
2583 | Story30 | B91 | 50 MPa RC Beam (37.5 cm x 25 cm) | Beam | 50MPa | Concrete Rectangular | 250 | 375 | 937.5 | 4587.5 | 0.43 | 1052.18 | G300E | 2353387.5 | 18.47 | G300E | 1814768.31 | 14.24
2584 | Story30 | B92 | 50 MPa RC Beam (37.5 cm x 25 cm) | Beam | 50MPa | Concrete Rectangular | 250 | 375 | 937.5 | 6987.5 | 0.66 | 1602.64 | G300E | 3674154.55 | 28.83 | G300E | 2072372.6 | 16.26
2585 | Story30 | B93 | 50 MPa RC Beam (37.5 cm x 25 cm) | Beam | 50MPa | Concrete Rectangular | 250 | 375 | 937.5 | 4587.5 | 0.43 | 1052.18 | G300E | 2330122.32 | 18.28 | G300E | 995380.19 | 7.81
2586 | Story30 | B94 | 50 MPa RC Beam (37.5 cm x 25 cm) | Beam | 50MPa | Concrete Rectangular | 250 | 375 | 937.5 | 6987.5 | 0.66 | 1602.64 | G300E | 3250775.57 | 25.51 | G300E | 1612288.6 | 12.65
2587 | Story30 | B95 | 50 MPa RC Beam (37.5 cm x 25 cm) | Beam | 50MPa | Concrete Rectangular | 250 | 375 | 937.5 | 4587.5 | 0.43 | 1052.18 | G300E | 2265897.32 | 17.78 | G300E | 1567140.38 | 12.3
2588 | Story30 | B96 | 50 MPa RC Beam (37.5 cm x 25 cm) | Beam | 50MPa | Concrete Rectangular | 250 | 375 | 937.5 | 6987.5 | 0.66 | 1602.64 | G300E | 3478186.93 | 27.29 | G300E | 2139090.12 | 16.78
2589 | Story30 | B97 | 50 MPa RC Beam (37.5 cm x 25 cm) | Beam | 50MPa | Concrete Rectangular | 250 | 375 | 937.5 | 4587.5 | 0.43 | 1052.18 | G300E | 1829101.79 | 14.35 | G300E | 1084045.09 | 8.51
2590 | Story30 | B98 | 50 MPa RC Beam (37.5 cm x 25 cm) | Beam | 50MPa | Concrete Rectangular | 250 | 375 | 937.5 | 6987.5 | 0.66 | 1602.64 | G300E | 3334625.57 | 26.16 | G300E | 1050747.69 | 8.24
2591 | Story30 | B99 | 50 MPa RC Beam (37.5 cm x 25 cm) | Beam | 50MPa | Concrete Rectangular | 250 | 375 | 937.5 | 4587.5 | 0.43 | 1052.18 | G300E | 1829101.79 | 14.35 | G300E | 1084045.09 | 8.51
2592 | Story31 | B1 | 50 MPa RC Beam (35 cm x 25 cm) | Beam | 50MPa | Concrete Rectangular | 250 | 350 | 875 | 4600 | 0.4 | 984.71 | G300E | 2254328.57 | 17.69 | G300E | 1770509.44 | 13.89
2593 | Story31 | B10 | 50 MPa RC Beam (35 cm x 25 cm) | Beam | 50MPa | Concrete Rectangular | 250 | 350 | 875 | 7000 | 0.61 | 1498.47 | G300E | 3327545.45 | 26.11 | G300E | 3244715.09 | 25.46
2594 | Story31 | B100 | 50 MPa RC Beam (35 cm x 25 cm) | Beam | 50MPa | Concrete Rectangular | 250 | 350 | 875 | 7000 | 0.61 | 1498.47 | G300E | 3513681.82 | 27.57 | G300E | 2130760.55 | 16.72
2595 | Story31 | B101 | 50 MPa RC Beam (35 cm x 25 cm) | Beam | 50MPa | Concrete Rectangular | 250 | 350 | 875 | 4600 | 0.4 | 984.71 | G300E | 2248085.71 | 17.64 | G300E | 1497873.85 | 11.75
2596 | Story31 | B102 | 50 MPa RC Beam (35 cm x 25 cm) | Beam | 50MPa | Concrete Rectangular | 250 | 350 | 875 | 7000 | 0.61 | 1498.47 | G300E | 3404545.45 | 26.71 | G300E | 1531252.23 | 12.01
2597 | Story31 | B103 | 50 MPa RC Beam (35 cm x 25 cm) | Beam | 50MPa | Concrete Rectangular | 250 | 350 | 875 | 4600 | 0.4 | 984.71 | G300E | 2318071.43 | 18.19 | G300E | 1400924.25 | 10.99
2598 | Story31 | B104 | 50 MPa RC Beam (35 cm x 25 cm) | Beam | 50MPa | Concrete Rectangular | 250 | 350 | 875 | 7000 | 0.61 | 1498.47 | G300E | 3890727.27 | 30.53 | G300E | 2106566.8 | 16.53
2599 | Story31 | B105 | 50 MPa RC Beam (35 cm x 25 cm) | Beam | 50MPa | Concrete Rectangular | 250 | 350 | 875 | 4600 | 0.4 | 984.71 | G300E | 1586014.29 | 12.44 | G300E | 1770509.44 | 13.89
2600 | Story31 | B106 | 50 MPa RC Beam (35 cm x 25 cm) | Beam | 50MPa | Concrete Rectangular | 250 | 350 | 875 | 7000 | 0.61 | 1498.47 | G300E | 3622181.82 | 28.42 | G300E | 3308696.52 | 25.96
2601 | Story31 | B107 | 50 MPa RC Beam (35 cm x 25 cm) | Beam | 50MPa | Concrete Rectangular | 250 | 350 | 875 | 7000 | 0.61 | 1498.47 | G300E | 3668000 | 28.78 | G300E | 2511677.95 | 19.71
2602 | Story31 | B108 | 50 MPa RC Beam (35 cm x 25 cm) | Beam | 50MPa | Concrete Rectangular | 250 | 350 | 875 | 7000 | 0.61 | 1498.47 | G300E | 3326909.09 | 26.1 | G300E | 3244715.09 | 25.46
2603 | Story31 | B109 | 50 MPa RC Beam (35 cm x 25 cm) | Beam | 50MPa | Concrete Rectangular | 250 | 350 | 875 | 7000 | 0.61 | 1498.47 | G300E | 3172590.91 | 24.89 | G300E | 2130760.55 | 16.72
2604 | Story31 | B11 | 50 MPa RC Beam (35 cm x 25 cm) | Beam | 50MPa | Concrete Rectangular | 250 | 350 | 875 | 4600 | 0.4 | 984.71 | G300E | 2248085.71 | 17.64 | G300E | 1497872.7 | 11.75
2605 | Story31 | B110 | 50 MPa RC Beam (35 cm x 25 cm) | Beam | 50MPa | Concrete Rectangular | 250 | 350 | 875 | 7000 | 0.61 | 1498.47 | G300E | 3327227.27 | 26.11 | G300E | 3244715.09 | 25.46
2606 | Story31 | B111 | 50 MPa RC Beam (35 cm x 25 cm) | Beam | 50MPa | Concrete Rectangular | 250 | 350 | 875 | 7000 | 0.61 | 1498.47 | G300E | 3668000 | 28.78 | G300E | 2511677.95 | 19.71
2607 | Story31 | B112 | 50 MPa RC Beam (35 cm x 25 cm) | Beam | 50MPa | Concrete Rectangular | 250 | 350 | 875 | 7000 | 0.61 | 1498.47 | G300E | 3621863.64 | 28.42 | G300E | 3308696.52 | 25.96
2608 | Story31 | B12 | 50 MPa RC Beam (35 cm x 25 cm) | Beam | 50MPa | Concrete Rectangular | 250 | 350 | 875 | 7000 | 0.61 | 1498.47 | G300E | 3668000 | 28.78 | G300E | 2511677.95 | 19.71
2609 | Story31 | B13 | 50 MPa RC Beam (35 cm x 25 cm) | Beam | 50MPa | Concrete Rectangular | 250 | 350 | 875 | 4600 | 0.4 | 984.71 | G300E | 2318071.43 | 18.19 | G300E | 1400926.55 | 10.99
2610 | Story31 | B14 | 50 MPa RC Beam (35 cm x 25 cm) | Beam | 50MPa | Concrete Rectangular | 250 | 350 | 875 | 7000 | 0.61 | 1498.47 | G300E | 3622181.82 | 28.42 | G300E | 3308696.52 | 25.96
2611 | Story31 | B15 | 50 MPa RC Beam (35 cm x 25 cm) | Beam | 50MPa | Concrete Rectangular | 250 | 350 | 875 | 4600 | 0.4 | 984.71 | G300E | 1586014.29 | 12.44 | G300E | 1770509.44 | 13.89
2612 | Story31 | B16 | 50 MPa RC Beam (35 cm x 25 cm) | Beam | 50MPa | Concrete Rectangular | 250 | 350 | 875 | 4600 | 0.4 | 984.71 | G300E | 2246771.43 | 17.63 | G300E | 2324480.87 | 18.24
2613 | Story31 | B17 | 50 MPa RC Beam (35 cm x 25 cm) | Beam | 50MPa | Concrete Rectangular | 250 | 350 | 875 | 7000 | 0.61 | 1498.47 | G300E | 3892318.18 | 30.54 | G300E | 2106561.23 | 16.53
2614 | Story31 | B18 | 50 MPa RC Beam (35 cm x 25 cm) | Beam | 50MPa | Concrete Rectangular | 250 | 350 | 875 | 4600 | 0.4 | 984.71 | G300E | 2174485.71 | 17.06 | G300E | 1029252.3 | 8.08
2615 | Story31 | B19 | 50 MPa RC Beam (35 cm x 25 cm) | Beam | 50MPa | Concrete Rectangular | 250 | 350 | 875 | 7000 | 0.61 | 1498.47 | G300E | 3411545.45 | 26.77 | G300E | 1531252.23 | 12.01
2616 | Story31 | B2 | 50 MPa RC Beam (35 cm x 25 cm) | Beam | 50MPa | Concrete Rectangular | 250 | 350 | 875 | 7000 | 0.61 | 1498.47 | G300E | 3622181.82 | 28.42 | G300E | 3308696.52 | 25.96
2617 | Story31 | B20 | 50 MPa RC Beam (35 cm x 25 cm) | Beam | 50MPa | Concrete Rectangular | 250 | 350 | 875 | 4600 | 0.4 | 984.71 | G300E | 2141300 | 16.8 | G300E | 1029252.3 | 8.08
2618 | Story31 | B21 | 50 MPa RC Beam (35 cm x 25 cm) | Beam | 50MPa | Concrete Rectangular | 250 | 350 | 875 | 7000 | 0.61 | 1498.47 | G300E | 3742666.67 | 29.37 | G300E | 2350471.81 | 18.44
2619 | Story31 | B22 | 50 MPa RC Beam (35 cm x 25 cm) | Beam | 50MPa | Concrete Rectangular | 250 | 350 | 875 | 4600 | 0.4 | 984.71 | G300E | 1953685.71 | 15.33 | G300E | 1029252.3 | 8.08
2620 | Story31 | B23 | 50 MPa RC Beam (35 cm x 25 cm) | Beam | 50MPa | Concrete Rectangular | 250 | 350 | 875 | 7000 | 0.61 | 1498.47 | G300E | 3470409.09 | 27.23 | G300E | 996706.77 | 7.82
2621 | Story31 | B24 | 50 MPa RC Beam (35 cm x 25 cm) | Beam | 50MPa | Concrete Rectangular | 250 | 350 | 875 | 4600 | 0.4 | 984.71 | G300E | 1958942.86 | 15.37 | G300E | 1029252.3 | 8.08
2622 | Story31 | B25 | 50 MPa RC Beam (35 cm x 25 cm) | Beam | 50MPa | Concrete Rectangular | 250 | 350 | 875 | 7000 | 0.61 | 1498.47 | G300E | 3513681.82 | 27.57 | G300E | 2130760.55 | 16.72
2623 | Story31 | B26 | 50 MPa RC Beam (35 cm x 25 cm) | Beam | 50MPa | Concrete Rectangular | 250 | 350 | 875 | 4600 | 0.4 | 984.71 | G300E | 2120600 | 16.64 | G300E | 1029252.3 | 8.08
2624 | Story31 | B27 | 50 MPa RC Beam (35 cm x 25 cm) | Beam | 50MPa | Concrete Rectangular | 250 | 350 | 875 | 7000 | 0.61 | 1498.47 | G300E | 3404863.64 | 26.72 | G300E | 1531252.23 | 12.01
2625 | Story31 | B28 | 50 MPa RC Beam (35 cm x 25 cm) | Beam | 50MPa | Concrete Rectangular | 250 | 350 | 875 | 4600 | 0.4 | 984.71 | G300E | 2157400 | 16.93 | G300E | 1029252.3 | 8.08
2626 | Story31 | B29 | 50 MPa RC Beam (35 cm x 25 cm) | Beam | 50MPa | Concrete Rectangular | 250 | 350 | 875 | 7000 | 0.61 | 1498.47 | G300E | 3890727.27 | 30.53 | G300E | 2106561.23 | 16.53
2627 | Story31 | B3 | 50 MPa RC Beam (35 cm x 25 cm) | Beam | 50MPa | Concrete Rectangular | 250 | 350 | 875 | 4600 | 0.4 | 984.71 | G300E | 2415985.71 | 18.96 | G300E | 1401767.2 | 11
2628 | Story31 | B30 | 50 MPa RC Beam (35 cm x 25 cm) | Beam | 50MPa | Concrete Rectangular | 250 | 350 | 875 | 4600 | 0.4 | 984.71 | G300E | 1680314.29 | 13.18 | G300E | 2324480.87 | 18.24
2629 | Story31 | B31 | 50 MPa RC Beam (35 cm x 25 cm) | Beam | 50MPa | Concrete Rectangular | 250 | 350 | 875 | 4600 | 0.4 | 984.71 | G300E | 2238557.14 | 17.56 | G300E | 1743895.16 | 13.68
2630 | Story31 | B32 | 50 MPa RC Beam (35 cm x 25 cm) | Beam | 50MPa | Concrete Rectangular | 250 | 350 | 875 | 7000 | 0.61 | 1498.47 | G300E | 3887863.64 | 30.51 | G300E | 2104929.75 | 16.52
2631 | Story31 | B33 | 50 MPa RC Beam (35 cm x 25 cm) | Beam | 50MPa | Concrete Rectangular | 250 | 350 | 875 | 4600 | 0.4 | 984.71 | G300E | 2315771.43 | 18.17 | G300E | 548903.05 | 4.31
2632 | Story31 | B34 | 50 MPa RC Beam (35 cm x 25 cm) | Beam | 50MPa | Concrete Rectangular | 250 | 350 | 875 | 7000 | 0.61 | 1498.47 | G300E | 3383227.27 | 26.55 | G300E | 2065797.68 | 16.21
2633 | Story31 | B35 | 50 MPa RC Beam (35 cm x 25 cm) | Beam | 50MPa | Concrete Rectangular | 250 | 350 | 875 | 4600 | 0.4 | 984.71 | G300E | 2321357.14 | 18.21 | G300E | 962168.2 | 7.55
2634 | Story31 | B36 | 50 MPa RC Beam (35 cm x 25 cm) | Beam | 50MPa | Concrete Rectangular | 250 | 350 | 875 | 7000 | 0.61 | 1498.47 | G300E | 2959409.09 | 23.22 | G300E | 1997124.18 | 15.67
2635 | Story31 | B37 | 50 MPa RC Beam (35 cm x 25 cm) | Beam | 50MPa | Concrete Rectangular | 250 | 350 | 875 | 4800 | 0.42 | 1027.52 | G300E | 2312960 | 18.15 | G300E | 1405602.24 | 11.03
2636 | Story31 | B38 | 50 MPa RC Beam (35 cm x 25 cm) | Beam | 50MPa | Concrete Rectangular | 250 | 350 | 875 | 7000 | 0.61 | 1498.47 | G300E | 3090181.82 | 24.25 | G300E | 996706.77 | 7.82
2637 | Story31 | B39 | 50 MPa RC Beam (35 cm x 25 cm) | Beam | 50MPa | Concrete Rectangular | 250 | 350 | 875 | 4800 | 0.42 | 1027.52 | G300E | 2224000 | 17.45 | G300E | 1169469.28 | 9.18
2638 | Story31 | B4 | 50 MPa RC Beam (35 cm x 25 cm) | Beam | 50MPa | Concrete Rectangular | 250 | 350 | 875 | 7000 | 0.61 | 1498.47 | G300E | 3617040 | 28.38 | G300E | 2651603.92 | 20.81
2639 | Story31 | B40 | 50 MPa RC Beam (35 cm x 25 cm) | Beam | 50MPa | Concrete Rectangular | 250 | 350 | 875 | 7000 | 0.61 | 1498.47 | G300E | 3666409.09 | 28.77 | G300E | 2065797.68 | 16.21
2640 | Story31 | B41 | 50 MPa RC Beam (35 cm x 25 cm) | Beam | 50MPa | Concrete Rectangular | 250 | 350 | 875 | 4600 | 0.4 | 984.71 | G300E | 2007242.86 | 15.75 | G300E | 962168.2 | 7.55
2641 | Story31 | B42 | 50 MPa RC Beam (35 cm x 25 cm) | Beam | 50MPa | Concrete Rectangular | 250 | 350 | 875 | 7000 | 0.61 | 1498.47 | G300E | 3384500 | 26.56 | G300E | 2065797.68 | 16.21
2642 | Story31 | B43 | 50 MPa RC Beam (35 cm x 25 cm) | Beam | 50MPa | Concrete Rectangular | 250 | 350 | 875 | 4600 | 0.4 | 984.71 | G300E | 2001000 | 15.7 | G300E | 548913.4 | 4.31
2643 | Story31 | B44 | 50 MPa RC Beam (35 cm x 25 cm) | Beam | 50MPa | Concrete Rectangular | 250 | 350 | 875 | 7000 | 0.61 | 1498.47 | G300E | 3887227.27 | 30.5 | G300E | 2104936.43 | 16.52
2644 | Story31 | B45 | 50 MPa RC Beam (35 cm x 25 cm) | Beam | 50MPa | Concrete Rectangular | 250 | 350 | 875 | 4600 | 0.4 | 984.71 | G300E | 1867600 | 14.65 | G300E | 1676811.06 | 13.16
2645 | Story31 | B46 | 50 MPa RC Beam (35 cm x 25 cm) | Beam | 50MPa | Concrete Rectangular | 250 | 350 | 875 | 4600 | 0.4 | 984.71 | G300E | 2228042.86 | 17.48 | G300E | 1029252.3 | 8.08
2646 | Story31 | B47 | 50 MPa RC Beam (35 cm x 25 cm) | Beam | 50MPa | Concrete Rectangular | 250 | 350 | 875 | 7000 | 0.61 | 1498.47 | G300E | 4143681.82 | 32.51 | G300E | 2098279.11 | 16.46
2647 | Story31 | B48 | 50 MPa RC Beam (35 cm x 25 cm) | Beam | 50MPa | Concrete Rectangular | 250 | 350 | 875 | 4600 | 0.4 | 984.71 | G300E | 1889285.71 | 14.82 | G300E | 1029252.3 | 8.08
2648 | Story31 | B49 | 50 MPa RC Beam (35 cm x 25 cm) | Beam | 50MPa | Concrete Rectangular | 250 | 350 | 875 | 7000 | 0.61 | 1498.47 | G300E | 4194909.09 | 32.91 | G300E | 1531252.23 | 12.01
2649 | Story31 | B5 | 50 MPa RC Beam (35 cm x 25 cm) | Beam | 50MPa | Concrete Rectangular | 250 | 350 | 875 | 4600 | 0.4 | 984.71 | G300E | 2156047.06 | 16.92 | G300E | 1706125.52 | 13.39
2650 | Story31 | B50 | 50 MPa RC Beam (35 cm x 25 cm) | Beam | 50MPa | Concrete Rectangular | 250 | 350 | 875 | 4600 | 0.4 | 984.71 | G300E | 1868914.29 | 14.66 | G300E | 1029252.3 | 8.08
2651 | Story31 | B51 | 50 MPa RC Beam (35 cm x 25 cm) | Beam | 50MPa | Concrete Rectangular | 250 | 350 | 875 | 7200 | 0.63 | 1541.28 | G300E | 4273669.57 | 33.53 | G300E | 1733872.85 | 13.6
2652 | Story31 | B55 | 50 MPa RC Beam (35 cm x 25 cm) | Beam | 50MPa | Concrete Rectangular | 250 | 350 | 875 | 7000 | 0.61 | 1498.47 | G300E | 4151608.7 | 32.58 | G300E | 1685709.72 | 13.23
2653 | Story31 | B56 | 50 MPa RC Beam (35 cm x 25 cm) | Beam | 50MPa | Concrete Rectangular | 250 | 350 | 875 | 4600 | 0.4 | 984.71 | G300E | 1868914.29 | 14.66 | G300E | 1029252.3 | 8.08
2654 | Story31 | B57 | 50 MPa RC Beam (35 cm x 25 cm) | Beam | 50MPa | Concrete Rectangular | 250 | 350 | 875 | 7000 | 0.61 | 1498.47 | G300E | 4197454.55 | 32.93 | G300E | 1531252.23 | 12.01
2655 | Story31 | B58 | 50 MPa RC Beam (35 cm x 25 cm) | Beam | 50MPa | Concrete Rectangular | 250 | 350 | 875 | 4600 | 0.4 | 984.71 | G300E | 1889285.71 | 14.82 | G300E | 1029252.3 | 8.08
2656 | Story31 | B59 | 50 MPa RC Beam (35 cm x 25 cm) | Beam | 50MPa | Concrete Rectangular | 250 | 350 | 875 | 7000 | 0.61 | 1498.47 | G300E | 4143681.82 | 32.51 | G300E | 2098279.11 | 16.46
2657 | Story31 | B6 | 50 MPa RC Beam (35 cm x 25 cm) | Beam | 50MPa | Concrete Rectangular | 250 | 350 | 875 | 7000 | 0.61 | 1498.47 | G300E | 3290954.55 | 25.82 | G300E | 3259060.16 | 25.57
2658 | Story31 | B60 | 50 MPa RC Beam (35 cm x 25 cm) | Beam | 50MPa | Concrete Rectangular | 250 | 350 | 875 | 4600 | 0.4 | 984.71 | G300E | 1964857.14 | 15.42 | G300E | 962168.2 | 7.55
2659 | Story31 | B61 | 50 MPa RC Beam (35 cm x 25 cm) | Beam | 50MPa | Concrete Rectangular | 250 | 350 | 875 | 4600 | 0.4 | 984.71 | G300E | 2238228.57 | 17.56 | G300E | 1743895.16 | 13.68
2660 | Story31 | B62 | 50 MPa RC Beam (35 cm x 25 cm) | Beam | 50MPa | Concrete Rectangular | 250 | 350 | 875 | 7000 | 0.61 | 1498.47 | G300E | 4143681.82 | 32.51 | G300E | 2098279.11 | 16.46
2661 | Story31 | B63 | 50 MPa RC Beam (35 cm x 25 cm) | Beam | 50MPa | Concrete Rectangular | 250 | 350 | 875 | 4600 | 0.4 | 984.71 | G300E | 2315771.43 | 18.17 | G300E | 548907.65 | 4.31
2662 | Story31 | B64 | 50 MPa RC Beam (35 cm x 25 cm) | Beam | 50MPa | Concrete Rectangular | 250 | 350 | 875 | 7000 | 0.61 | 1498.47 | G300E | 4197454.55 | 32.93 | G300E | 1531252.23 | 12.01
2663 | Story31 | B65 | 50 MPa RC Beam (35 cm x 25 cm) | Beam | 50MPa | Concrete Rectangular | 250 | 350 | 875 | 4600 | 0.4 | 984.71 | G300E | 2321357.14 | 18.21 | G300E | 962168.2 | 7.55
2664 | Story31 | B66 | 50 MPa RC Beam (35 cm x 25 cm) | Beam | 50MPa | Concrete Rectangular | 250 | 350 | 875 | 7200 | 0.63 | 1541.28 | G300E | 4271791.3 | 33.52 | G300E | 1733872.85 | 13.6
2665 | Story31 | B67 | 50 MPa RC Beam (35 cm x 25 cm) | Beam | 50MPa | Concrete Rectangular | 250 | 350 | 875 | 4600 | 0.4 | 984.71 | G300E | 2133786.67 | 16.74 | G300E | 1120741.39 | 8.79
2666 | Story31 | B69 | 50 MPa RC Beam (35 cm x 25 cm) | Beam | 50MPa | Concrete Rectangular | 250 | 350 | 875 | 4600 | 0.4 | 984.71 | G300E | 2133786.67 | 16.74 | G300E | 1120741.39 | 8.79
2667 | Story31 | B7 | 50 MPa RC Beam (35 cm x 25 cm) | Beam | 50MPa | Concrete Rectangular | 250 | 350 | 875 | 4600 | 0.4 | 984.71 | G300E | 1944814.29 | 15.26 | G300E | 1305252.3 | 10.24
2668 | Story31 | B70 | 50 MPa RC Beam (35 cm x 25 cm) | Beam | 50MPa | Concrete Rectangular | 250 | 350 | 875 | 7000 | 0.61 | 1498.47 | G300E | 4153434.78 | 32.59 | G300E | 1685709.72 | 13.23
2669 | Story31 | B71 | 50 MPa RC Beam (35 cm x 25 cm) | Beam | 50MPa | Concrete Rectangular | 250 | 350 | 875 | 4600 | 0.4 | 984.71 | G300E | 2007571.43 | 15.75 | G300E | 962168.2 | 7.55
2670 | Story31 | B72 | 50 MPa RC Beam (35 cm x 25 cm) | Beam | 50MPa | Concrete Rectangular | 250 | 350 | 875 | 7000 | 0.61 | 1498.47 | G300E | 4197454.55 | 32.93 | G300E | 1531252.23 | 12.01
2671 | Story31 | B73 | 50 MPa RC Beam (35 cm x 25 cm) | Beam | 50MPa | Concrete Rectangular | 250 | 350 | 875 | 4600 | 0.4 | 984.71 | G300E | 2001000 | 15.7 | G300E | 548916.85 | 4.31
2672 | Story31 | B74 | 50 MPa RC Beam (35 cm x 25 cm) | Beam | 50MPa | Concrete Rectangular | 250 | 350 | 875 | 7000 | 0.61 | 1498.47 | G300E | 4143681.82 | 32.51 | G300E | 2098279.11 | 16.46
2673 | Story31 | B75 | 50 MPa RC Beam (35 cm x 25 cm) | Beam | 50MPa | Concrete Rectangular | 250 | 350 | 875 | 4600 | 0.4 | 984.71 | G300E | 1867600 | 14.65 | G300E | 1676811.06 | 13.16
2674 | Story31 | B76 | 50 MPa RC Beam (35 cm x 25 cm) | Beam | 50MPa | Concrete Rectangular | 250 | 350 | 875 | 4600 | 0.4 | 984.71 | G300E | 2247100 | 17.63 | G300E | 2324480.87 | 18.24
2675 | Story31 | B77 | 50 MPa RC Beam (35 cm x 25 cm) | Beam | 50MPa | Concrete Rectangular | 250 | 350 | 875 | 7000 | 0.61 | 1498.47 | G300E | 3887227.27 | 30.5 | G300E | 2104933.09 | 16.52
2676 | Story31 | B78 | 50 MPa RC Beam (35 cm x 25 cm) | Beam | 50MPa | Concrete Rectangular | 250 | 350 | 875 | 4600 | 0.4 | 984.71 | G300E | 2175471.43 | 17.07 | G300E | 1029252.3 | 8.08
2677 | Story31 | B79 | 50 MPa RC Beam (35 cm x 25 cm) | Beam | 50MPa | Concrete Rectangular | 250 | 350 | 875 | 7000 | 0.61 | 1498.47 | G300E | 3384500 | 26.56 | G300E | 2065797.68 | 16.21
2678 | Story31 | B8 | 50 MPa RC Beam (35 cm x 25 cm) | Beam | 50MPa | Concrete Rectangular | 250 | 350 | 875 | 7000 | 0.61 | 1498.47 | G300E | 3172272.73 | 24.89 | G300E | 2130760.55 | 16.72
2679 | Story31 | B80 | 50 MPa RC Beam (35 cm x 25 cm) | Beam | 50MPa | Concrete Rectangular | 250 | 350 | 875 | 4600 | 0.4 | 984.71 | G300E | 2129471.43 | 16.71 | G300E | 1029252.3 | 8.08
2680 | Story31 | B81 | 50 MPa RC Beam (35 cm x 25 cm) | Beam | 50MPa | Concrete Rectangular | 250 | 350 | 875 | 7000 | 0.61 | 1498.47 | G300E | 3666409.09 | 28.77 | G300E | 2065797.68 | 16.21
2681 | Story31 | B82 | 50 MPa RC Beam (35 cm x 25 cm) | Beam | 50MPa | Concrete Rectangular | 250 | 350 | 875 | 4600 | 0.4 | 984.71 | G300E | 1959600 | 15.38 | G300E | 1029252.3 | 8.08
2682 | Story31 | B83 | 50 MPa RC Beam (35 cm x 25 cm) | Beam | 50MPa | Concrete Rectangular | 250 | 350 | 875 | 7000 | 0.61 | 1498.47 | G300E | 3092727.27 | 24.27 | G300E | 996706.77 | 7.82
2683 | Story31 | B84 | 50 MPa RC Beam (35 cm x 25 cm) | Beam | 50MPa | Concrete Rectangular | 250 | 350 | 875 | 4600 | 0.4 | 984.71 | G300E | 1959600 | 15.38 | G300E | 1029252.3 | 8.08
2684 | Story31 | B85 | 50 MPa RC Beam (35 cm x 25 cm) | Beam | 50MPa | Concrete Rectangular | 250 | 350 | 875 | 7000 | 0.61 | 1498.47 | G300E | 3666409.09 | 28.77 | G300E | 2065797.68 | 16.21
2685 | Story31 | B86 | 50 MPa RC Beam (35 cm x 25 cm) | Beam | 50MPa | Concrete Rectangular | 250 | 350 | 875 | 4600 | 0.4 | 984.71 | G300E | 2120600 | 16.64 | G300E | 1029252.3 | 8.08
2686 | Story31 | B87 | 50 MPa RC Beam (35 cm x 25 cm) | Beam | 50MPa | Concrete Rectangular | 250 | 350 | 875 | 7000 | 0.61 | 1498.47 | G300E | 3384500 | 26.56 | G300E | 2065797.68 | 16.21
2687 | Story31 | B88 | 50 MPa RC Beam (35 cm x 25 cm) | Beam | 50MPa | Concrete Rectangular | 250 | 350 | 875 | 4600 | 0.4 | 984.71 | G300E | 2157400 | 16.93 | G300E | 1029252.3 | 8.08
2688 | Story31 | B89 | 50 MPa RC Beam (35 cm x 25 cm) | Beam | 50MPa | Concrete Rectangular | 250 | 350 | 875 | 7000 | 0.61 | 1498.47 | G300E | 3887227.27 | 30.5 | G300E | 2104939.77 | 16.52
2689 | Story31 | B9 | 50 MPa RC Beam (35 cm x 25 cm) | Beam | 50MPa | Concrete Rectangular | 250 | 350 | 875 | 4600 | 0.4 | 984.71 | G300E | 1951714.29 | 15.31 | G300E | 1029252.3 | 8.08
2690 | Story31 | B90 | 50 MPa RC Beam (35 cm x 25 cm) | Beam | 50MPa | Concrete Rectangular | 250 | 350 | 875 | 4600 | 0.4 | 984.71 | G300E | 1680314.29 | 13.18 | G300E | 2324480.87 | 18.24
2691 | Story31 | B91 | 50 MPa RC Beam (35 cm x 25 cm) | Beam | 50MPa | Concrete Rectangular | 250 | 350 | 875 | 4600 | 0.4 | 984.71 | G300E | 2254657.14 | 17.69 | G300E | 1770509.44 | 13.89
2692 | Story31 | B92 | 50 MPa RC Beam (35 cm x 25 cm) | Beam | 50MPa | Concrete Rectangular | 250 | 350 | 875 | 7000 | 0.61 | 1498.47 | G300E | 3891045.45 | 30.53 | G300E | 2106557.89 | 16.53
2693 | Story31 | B93 | 50 MPa RC Beam (35 cm x 25 cm) | Beam | 50MPa | Concrete Rectangular | 250 | 350 | 875 | 4600 | 0.4 | 984.71 | G300E | 2416314.29 | 18.96 | G300E | 1400936.9 | 10.99
2694 | Story31 | B94 | 50 MPa RC Beam (35 cm x 25 cm) | Beam | 50MPa | Concrete Rectangular | 250 | 350 | 875 | 7000 | 0.61 | 1498.47 | G300E | 3404863.64 | 26.72 | G300E | 1531252.23 | 12.01
2695 | Story31 | B95 | 50 MPa RC Beam (35 cm x 25 cm) | Beam | 50MPa | Concrete Rectangular | 250 | 350 | 875 | 4600 | 0.4 | 984.71 | G300E | 2346328.57 | 18.41 | G300E | 1497880.75 | 11.75
2696 | Story31 | B96 | 50 MPa RC Beam (35 cm x 25 cm) | Beam | 50MPa | Concrete Rectangular | 250 | 350 | 875 | 7000 | 0.61 | 1498.47 | G300E | 3513681.82 | 27.57 | G300E | 2130760.55 | 16.72
2697 | Story31 | B97 | 50 MPa RC Beam (35 cm x 25 cm) | Beam | 50MPa | Concrete Rectangular | 250 | 350 | 875 | 4600 | 0.4 | 984.71 | G300E | 1951714.29 | 15.31 | G300E | 1029252.3 | 8.08
2698 | Story31 | B98 | 50 MPa RC Beam (35 cm x 25 cm) | Beam | 50MPa | Concrete Rectangular | 250 | 350 | 875 | 7000 | 0.61 | 1498.47 | G300E | 3472636.36 | 27.25 | G300E | 996706.77 | 7.82
2699 | Story31 | B99 | 50 MPa RC Beam (35 cm x 25 cm) | Beam | 50MPa | Concrete Rectangular | 250 | 350 | 875 | 4600 | 0.4 | 984.71 | G300E | 1951714.29 | 15.31 | G300E | 1029252.3 | 8.08
2700 | Story32 | B1 | 50 MPa RC Beam (35 cm x 25 cm) | Beam | 50MPa | Concrete Rectangular | 250 | 350 | 875 | 4600 | 0.4 | 984.71 | G300E | 2130457.14 | 16.72 | G300E | 1760652.3 | 13.81
2701 | Story32 | B10 | 50 MPa RC Beam (35 cm x 25 cm) | Beam | 50MPa | Concrete Rectangular | 250 | 350 | 875 | 7000 | 0.61 | 1498.47 | G300E | 3333909.09 | 26.16 | G300E | 3265741.98 | 25.62
2702 | Story32 | B100 | 50 MPa RC Beam (35 cm x 25 cm) | Beam | 50MPa | Concrete Rectangular | 250 | 350 | 875 | 7000 | 0.61 | 1498.47 | G300E | 3502863.64 | 27.48 | G300E | 2098279.11 | 16.46
2703 | Story32 | B101 | 50 MPa RC Beam (35 cm x 25 cm) | Beam | 50MPa | Concrete Rectangular | 250 | 350 | 875 | 4600 | 0.4 | 984.71 | G300E | 2131442.86 | 16.72 | G300E | 1495261.05 | 11.73
2704 | Story32 | B102 | 50 MPa RC Beam (35 cm x 25 cm) | Beam | 50MPa | Concrete Rectangular | 250 | 350 | 875 | 7000 | 0.61 | 1498.47 | G300E | 3398500 | 26.67 | G300E | 1531252.23 | 12.01
2705 | Story32 | B103 | 50 MPa RC Beam (35 cm x 25 cm) | Beam | 50MPa | Concrete Rectangular | 250 | 350 | 875 | 4600 | 0.4 | 984.71 | G300E | 2298028.57 | 18.03 | G300E | 1502573.9 | 11.79
2706 | Story32 | B104 | 50 MPa RC Beam (35 cm x 25 cm) | Beam | 50MPa | Concrete Rectangular | 250 | 350 | 875 | 7000 | 0.61 | 1498.47 | G300E | 3882454.55 | 30.46 | G300E | 2105317.3 | 16.52
2707 | Story32 | B105 | 50 MPa RC Beam (35 cm x 25 cm) | Beam | 50MPa | Concrete Rectangular | 250 | 350 | 875 | 4600 | 0.4 | 984.71 | G300E | 1588314.29 | 12.46 | G300E | 1760652.3 | 13.81
2708 | Story32 | B106 | 50 MPa RC Beam (35 cm x 25 cm) | Beam | 50MPa | Concrete Rectangular | 250 | 350 | 875 | 7000 | 0.61 | 1498.47 | G300E | 3633000 | 28.51 | G300E | 3295332.89 | 25.86
2709 | Story32 | B107 | 50 MPa RC Beam (35 cm x 25 cm) | Beam | 50MPa | Concrete Rectangular | 250 | 350 | 875 | 7000 | 0.61 | 1498.47 | G300E | 3678818.18 | 28.87 | G300E | 2493541.59 | 19.57
2710 | Story32 | B108 | 50 MPa RC Beam (35 cm x 25 cm) | Beam | 50MPa | Concrete Rectangular | 250 | 350 | 875 | 7000 | 0.61 | 1498.47 | G300E | 3334545.45 | 26.16 | G300E | 3265741.98 | 25.62
2711 | Story32 | B109 | 50 MPa RC Beam (35 cm x 25 cm) | Beam | 50MPa | Concrete Rectangular | 250 | 350 | 875 | 7000 | 0.61 | 1498.47 | G300E | 3178318.18 | 24.94 | G300E | 2130760.55 | 16.72
2712 | Story32 | B11 | 50 MPa RC Beam (35 cm x 25 cm) | Beam | 50MPa | Concrete Rectangular | 250 | 350 | 875 | 4600 | 0.4 | 984.71 | G300E | 2131442.86 | 16.72 | G300E | 1495259.9 | 11.73
2713 | Story32 | B110 | 50 MPa RC Beam (35 cm x 25 cm) | Beam | 50MPa | Concrete Rectangular | 250 | 350 | 875 | 7000 | 0.61 | 1498.47 | G300E | 3334227.27 | 26.16 | G300E | 3265741.98 | 25.62
2714 | Story32 | B111 | 50 MPa RC Beam (35 cm x 25 cm) | Beam | 50MPa | Concrete Rectangular | 250 | 350 | 875 | 7000 | 0.61 | 1498.47 | G300E | 3678818.18 | 28.87 | G300E | 2493541.59 | 19.57
2715 | Story32 | B112 | 50 MPa RC Beam (35 cm x 25 cm) | Beam | 50MPa | Concrete Rectangular | 250 | 350 | 875 | 7000 | 0.61 | 1498.47 | G300E | 3633000 | 28.51 | G300E | 3295332.89 | 25.86
2716 | Story32 | B12 | 50 MPa RC Beam (35 cm x 25 cm) | Beam | 50MPa | Concrete Rectangular | 250 | 350 | 875 | 7000 | 0.61 | 1498.47 | G300E | 3678818.18 | 28.87 | G300E | 2493541.59 | 19.57
2717 | Story32 | B13 | 50 MPa RC Beam (35 cm x 25 cm) | Beam | 50MPa | Concrete Rectangular | 250 | 350 | 875 | 4600 | 0.4 | 984.71 | G300E | 2298028.57 | 18.03 | G300E | 1502577.35 | 11.79
2718 | Story32 | B14 | 50 MPa RC Beam (35 cm x 25 cm) | Beam | 50MPa | Concrete Rectangular | 250 | 350 | 875 | 7000 | 0.61 | 1498.47 | G300E | 3633000 | 28.51 | G300E | 3295332.89 | 25.86
2719 | Story32 | B15 | 50 MPa RC Beam (35 cm x 25 cm) | Beam | 50MPa | Concrete Rectangular | 250 | 350 | 875 | 4600 | 0.4 | 984.71 | G300E | 1588314.29 | 12.46 | G300E | 1760652.3 | 13.81
2720 | Story32 | B16 | 50 MPa RC Beam (35 cm x 25 cm) | Beam | 50MPa | Concrete Rectangular | 250 | 350 | 875 | 4600 | 0.4 | 984.71 | G300E | 2027614.29 | 15.91 | G300E | 2311666.59 | 18.14
2721 | Story32 | B17 | 50 MPa RC Beam (35 cm x 25 cm) | Beam | 50MPa | Concrete Rectangular | 250 | 350 | 875 | 7000 | 0.61 | 1498.47 | G300E | 3883727.27 | 30.47 | G300E | 2105311.73 | 16.52
2722 | Story32 | B18 | 50 MPa RC Beam (35 cm x 25 cm) | Beam | 50MPa | Concrete Rectangular | 250 | 350 | 875 | 4600 | 0.4 | 984.71 | G300E | 2149842.86 | 16.87 | G300E | 1029252.3 | 8.08
2723 | Story32 | B19 | 50 MPa RC Beam (35 cm x 25 cm) | Beam | 50MPa | Concrete Rectangular | 250 | 350 | 875 | 7000 | 0.61 | 1498.47 | G300E | 3405818.18 | 26.72 | G300E | 1531252.23 | 12.01
2724 | Story32 | B2 | 50 MPa RC Beam (35 cm x 25 cm) | Beam | 50MPa | Concrete Rectangular | 250 | 350 | 875 | 7000 | 0.61 | 1498.47 | G300E | 3633636.36 | 28.51 | G300E | 3295332.89 | 25.86
2725 | Story32 | B20 | 50 MPa RC Beam (35 cm x 25 cm) | Beam | 50MPa | Concrete Rectangular | 250 | 350 | 875 | 4600 | 0.4 | 984.71 | G300E | 2125857.14 | 16.68 | G300E | 1029252.3 | 8.08
2726 | Story32 | B21 | 50 MPa RC Beam (35 cm x 25 cm) | Beam | 50MPa | Concrete Rectangular | 250 | 350 | 875 | 7000 | 0.61 | 1498.47 | G300E | 3731291.67 | 29.28 | G300E | 2350471.81 | 18.44
2727 | Story32 | B22 | 50 MPa RC Beam (35 cm x 25 cm) | Beam | 50MPa | Concrete Rectangular | 250 | 350 | 875 | 4600 | 0.4 | 984.71 | G300E | 1956642.86 | 15.35 | G300E | 1029252.3 | 8.08
2728 | Story32 | B23 | 50 MPa RC Beam (35 cm x 25 cm) | Beam | 50MPa | Concrete Rectangular | 250 | 350 | 875 | 7000 | 0.61 | 1498.47 | G300E | 3477727.27 | 27.29 | G300E | 996706.77 | 7.82
2729 | Story32 | B24 | 50 MPa RC Beam (35 cm x 25 cm) | Beam | 50MPa | Concrete Rectangular | 250 | 350 | 875 | 4600 | 0.4 | 984.71 | G300E | 1962228.57 | 15.4 | G300E | 1029252.3 | 8.08
2730 | Story32 | B25 | 50 MPa RC Beam (35 cm x 25 cm) | Beam | 50MPa | Concrete Rectangular | 250 | 350 | 875 | 7000 | 0.61 | 1498.47 | G300E | 3503181.82 | 27.49 | G300E | 2098279.11 | 16.46
2731 | Story32 | B26 | 50 MPa RC Beam (35 cm x 25 cm) | Beam | 50MPa | Concrete Rectangular | 250 | 350 | 875 | 4600 | 0.4 | 984.71 | G300E | 2111071.43 | 16.56 | G300E | 1029252.3 | 8.08
2732 | Story32 | B27 | 50 MPa RC Beam (35 cm x 25 cm) | Beam | 50MPa | Concrete Rectangular | 250 | 350 | 875 | 7000 | 0.61 | 1498.47 | G300E | 3398500 | 26.67 | G300E | 1531252.23 | 12.01
2733 | Story32 | B28 | 50 MPa RC Beam (35 cm x 25 cm) | Beam | 50MPa | Concrete Rectangular | 250 | 350 | 875 | 4600 | 0.4 | 984.71 | G300E | 2146557.14 | 16.84 | G300E | 1029252.3 | 8.08
2734 | Story32 | B29 | 50 MPa RC Beam (35 cm x 25 cm) | Beam | 50MPa | Concrete Rectangular | 250 | 350 | 875 | 7000 | 0.61 | 1498.47 | G300E | 3882136.36 | 30.46 | G300E | 2105311.73 | 16.52
2735 | Story32 | B3 | 50 MPa RC Beam (35 cm x 25 cm) | Beam | 50MPa | Concrete Rectangular | 250 | 350 | 875 | 4600 | 0.4 | 984.71 | G300E | 2198800 | 17.25 | G300E | 1503405.35 | 11.8
2736 | Story32 | B30 | 50 MPa RC Beam (35 cm x 25 cm) | Beam | 50MPa | Concrete Rectangular | 250 | 350 | 875 | 4600 | 0.4 | 984.71 | G300E | 1780857.14 | 13.97 | G300E | 2311666.59 | 18.14
2737 | Story32 | B31 | 50 MPa RC Beam (35 cm x 25 cm) | Beam | 50MPa | Concrete Rectangular | 250 | 350 | 875 | 4600 | 0.4 | 984.71 | G300E | 2116985.71 | 16.61 | G300E | 1731080.87 | 13.58
2738 | Story32 | B32 | 50 MPa RC Beam (35 cm x 25 cm) | Beam | 50MPa | Concrete Rectangular | 250 | 350 | 875 | 7000 | 0.61 | 1498.47 | G300E | 3892318.18 | 30.54 | G300E | 2103944.18 | 16.51
2739 | Story32 | B33 | 50 MPa RC Beam (35 cm x 25 cm) | Beam | 50MPa | Concrete Rectangular | 250 | 350 | 875 | 4600 | 0.4 | 984.71 | G300E | 2266814.29 | 17.79 | G300E | 548168.2 | 4.3
2740 | Story32 | B34 | 50 MPa RC Beam (35 cm x 25 cm) | Beam | 50MPa | Concrete Rectangular | 250 | 350 | 875 | 7000 | 0.61 | 1498.47 | G300E | 3389909.09 | 26.6 | G300E | 2065797.68 | 16.21
2741 | Story32 | B35 | 50 MPa RC Beam (35 cm x 25 cm) | Beam | 50MPa | Concrete Rectangular | 250 | 350 | 875 | 4600 | 0.4 | 984.71 | G300E | 2269114.29 | 17.8 | G300E | 962168.2 | 7.55
2742 | Story32 | B36 | 50 MPa RC Beam (35 cm x 25 cm) | Beam | 50MPa | Concrete Rectangular | 250 | 350 | 875 | 7000 | 0.61 | 1498.47 | G300E | 2951772.73 | 23.16 | G300E | 1895969.25 | 14.88
2743 | Story32 | B37 | 50 MPa RC Beam (35 cm x 25 cm) | Beam | 50MPa | Concrete Rectangular | 250 | 350 | 875 | 4800 | 0.42 | 1027.52 | G300E | 2324160 | 18.24 | G300E | 1407522.24 | 11.04
2744 | Story32 | B38 | 50 MPa RC Beam (35 cm x 25 cm) | Beam | 50MPa | Concrete Rectangular | 250 | 350 | 875 | 7000 | 0.61 | 1498.47 | G300E | 3097500 | 24.3 | G300E | 996706.77 | 7.82
2745 | Story32 | B39 | 50 MPa RC Beam (35 cm x 25 cm) | Beam | 50MPa | Concrete Rectangular | 250 | 350 | 875 | 4800 | 0.42 | 1027.52 | G300E | 2331200 | 18.29 | G300E | 1169469.28 | 9.18
2746 | Story32 | B4 | 50 MPa RC Beam (35 cm x 25 cm) | Beam | 50MPa | Concrete Rectangular | 250 | 350 | 875 | 7000 | 0.61 | 1498.47 | G300E | 3627960 | 28.47 | G300E | 2639283.92 | 20.71
2747 | Story32 | B40 | 50 MPa RC Beam (35 cm x 25 cm) | Beam | 50MPa | Concrete Rectangular | 250 | 350 | 875 | 7000 | 0.61 | 1498.47 | G300E | 3656545.45 | 28.69 | G300E | 1932161.32 | 15.16
2748 | Story32 | B41 | 50 MPa RC Beam (35 cm x 25 cm) | Beam | 50MPa | Concrete Rectangular | 250 | 350 | 875 | 4600 | 0.4 | 984.71 | G300E | 2067700 | 16.22 | G300E | 962168.2 | 7.55
2749 | Story32 | B42 | 50 MPa RC Beam (35 cm x 25 cm) | Beam | 50MPa | Concrete Rectangular | 250 | 350 | 875 | 7000 | 0.61 | 1498.47 | G300E | 3391500 | 26.61 | G300E | 2065797.68 | 16.21
2750 | Story32 | B43 | 50 MPa RC Beam (35 cm x 25 cm) | Beam | 50MPa | Concrete Rectangular | 250 | 350 | 875 | 4600 | 0.4 | 984.71 | G300E | 1970771.43 | 15.46 | G300E | 548168.2 | 4.3
2751 | Story32 | B44 | 50 MPa RC Beam (35 cm x 25 cm) | Beam | 50MPa | Concrete Rectangular | 250 | 350 | 875 | 7000 | 0.61 | 1498.47 | G300E | 3892000 | 30.54 | G300E | 2103951.98 | 16.51
2752 | Story32 | B45 | 50 MPa RC Beam (35 cm x 25 cm) | Beam | 50MPa | Concrete Rectangular | 250 | 350 | 875 | 4600 | 0.4 | 984.71 | G300E | 1969457.14 | 15.45 | G300E | 1663996.77 | 13.06
2753 | Story32 | B46 | 50 MPa RC Beam (35 cm x 25 cm) | Beam | 50MPa | Concrete Rectangular | 250 | 350 | 875 | 4600 | 0.4 | 984.71 | G300E | 2205371.43 | 17.3 | G300E | 962168.2 | 7.55
2754 | Story32 | B47 | 50 MPa RC Beam (35 cm x 25 cm) | Beam | 50MPa | Concrete Rectangular | 250 | 350 | 875 | 7000 | 0.61 | 1498.47 | G300E | 4138272.73 | 32.47 | G300E | 2098279.11 | 16.46
2755 | Story32 | B48 | 50 MPa RC Beam (35 cm x 25 cm) | Beam | 50MPa | Concrete Rectangular | 250 | 350 | 875 | 4600 | 0.4 | 984.71 | G300E | 1898814.29 | 14.9 | G300E | 1029252.3 | 8.08
2756 | Story32 | B49 | 50 MPa RC Beam (35 cm x 25 cm) | Beam | 50MPa | Concrete Rectangular | 250 | 350 | 875 | 7000 | 0.61 | 1498.47 | G300E | 4184727.27 | 32.83 | G300E | 1531252.23 | 12.01
2757 | Story32 | B5 | 50 MPa RC Beam (35 cm x 25 cm) | Beam | 50MPa | Concrete Rectangular | 250 | 350 | 875 | 4600 | 0.4 | 984.71 | G300E | 2134670.59 | 16.75 | G300E | 1702760.62 | 13.36
2758 | Story32 | B50 | 50 MPa RC Beam (35 cm x 25 cm) | Beam | 50MPa | Concrete Rectangular | 250 | 350 | 875 | 4600 | 0.4 | 984.71 | G300E | 1877457.14 | 14.73 | G300E | 1029252.3 | 8.08
2759 | Story32 | B51 | 50 MPa RC Beam (35 cm x 25 cm) | Beam | 50MPa | Concrete Rectangular | 250 | 350 | 875 | 7200 | 0.63 | 1541.28 | G300E | 4278052.17 | 33.57 | G300E | 1733872.85 | 13.6
2760 | Story32 | B55 | 50 MPa RC Beam (35 cm x 25 cm) | Beam | 50MPa | Concrete Rectangular | 250 | 350 | 875 | 7000 | 0.61 | 1498.47 | G300E | 4155869.57 | 32.61 | G300E | 1685709.72 | 13.23
2761 | Story32 | B56 | 50 MPa RC Beam (35 cm x 25 cm) | Beam | 50MPa | Concrete Rectangular | 250 | 350 | 875 | 4600 | 0.4 | 984.71 | G300E | 1877785.71 | 14.73 | G300E | 1029252.3 | 8.08
2762 | Story32 | B57 | 50 MPa RC Beam (35 cm x 25 cm) | Beam | 50MPa | Concrete Rectangular | 250 | 350 | 875 | 7000 | 0.61 | 1498.47 | G300E | 4185363.64 | 32.84 | G300E | 1531252.23 | 12.01
2763 | Story32 | B58 | 50 MPa RC Beam (35 cm x 25 cm) | Beam | 50MPa | Concrete Rectangular | 250 | 350 | 875 | 4600 | 0.4 | 984.71 | G300E | 1898485.71 | 14.9 | G300E | 1029252.3 | 8.08
2764 | Story32 | B59 | 50 MPa RC Beam (35 cm x 25 cm) | Beam | 50MPa | Concrete Rectangular | 250 | 350 | 875 | 7000 | 0.61 | 1498.47 | G300E | 4138272.73 | 32.47 | G300E | 2098279.11 | 16.46
2765 | Story32 | B6 | 50 MPa RC Beam (35 cm x 25 cm) | Beam | 50MPa | Concrete Rectangular | 250 | 350 | 875 | 7000 | 0.61 | 1498.47 | G300E | 3297954.55 | 25.88 | G300E | 3246651.07 | 25.47
2766 | Story32 | B60 | 50 MPa RC Beam (35 cm x 25 cm) | Beam | 50MPa | Concrete Rectangular | 250 | 350 | 875 | 4600 | 0.4 | 984.71 | G300E | 1964857.14 | 15.42 | G300E | 962168.2 | 7.55
2767 | Story32 | B61 | 50 MPa RC Beam (35 cm x 25 cm) | Beam | 50MPa | Concrete Rectangular | 250 | 350 | 875 | 4600 | 0.4 | 984.71 | G300E | 2116985.71 | 16.61 | G300E | 1731080.87 | 13.58
2768 | Story32 | B62 | 50 MPa RC Beam (35 cm x 25 cm) | Beam | 50MPa | Concrete Rectangular | 250 | 350 | 875 | 7000 | 0.61 | 1498.47 | G300E | 4138272.73 | 32.47 | G300E | 2098279.11 | 16.46
2769 | Story32 | B63 | 50 MPa RC Beam (35 cm x 25 cm) | Beam | 50MPa | Concrete Rectangular | 250 | 350 | 875 | 4600 | 0.4 | 984.71 | G300E | 2266814.29 | 17.79 | G300E | 548168.2 | 4.3
2770 | Story32 | B64 | 50 MPa RC Beam (35 cm x 25 cm) | Beam | 50MPa | Concrete Rectangular | 250 | 350 | 875 | 7000 | 0.61 | 1498.47 | G300E | 4185681.82 | 32.84 | G300E | 1531252.23 | 12.01
2771 | Story32 | B65 | 50 MPa RC Beam (35 cm x 25 cm) | Beam | 50MPa | Concrete Rectangular | 250 | 350 | 875 | 4600 | 0.4 | 984.71 | G300E | 2269771.43 | 17.81 | G300E | 962168.2 | 7.55
2772 | Story32 | B66 | 50 MPa RC Beam (35 cm x 25 cm) | Beam | 50MPa | Concrete Rectangular | 250 | 350 | 875 | 7200 | 0.63 | 1541.28 | G300E | 4276800 | 33.56 | G300E | 1733872.85 | 13.6
2773 | Story32 | B67 | 50 MPa RC Beam (35 cm x 25 cm) | Beam | 50MPa | Concrete Rectangular | 250 | 350 | 875 | 4600 | 0.4 | 984.71 | G300E | 2144520 | 16.83 | G300E | 1120741.39 | 8.79
2774 | Story32 | B69 | 50 MPa RC Beam (35 cm x 25 cm) | Beam | 50MPa | Concrete Rectangular | 250 | 350 | 875 | 4600 | 0.4 | 984.71 | G300E | 2144826.67 | 16.83 | G300E | 1120741.39 | 8.79
2775 | Story32 | B7 | 50 MPa RC Beam (35 cm x 25 cm) | Beam | 50MPa | Concrete Rectangular | 250 | 350 | 875 | 4600 | 0.4 | 984.71 | G300E | 2043714.29 | 16.04 | G300E | 1305252.3 | 10.24
2776 | Story32 | B70 | 50 MPa RC Beam (35 cm x 25 cm) | Beam | 50MPa | Concrete Rectangular | 250 | 350 | 875 | 7000 | 0.61 | 1498.47 | G300E | 4158304.35 | 32.63 | G300E | 1685709.72 | 13.23
2777 | Story32 | B71 | 50 MPa RC Beam (35 cm x 25 cm) | Beam | 50MPa | Concrete Rectangular | 250 | 350 | 875 | 4600 | 0.4 | 984.71 | G300E | 2067700 | 16.22 | G300E | 962168.2 | 7.55
2778 | Story32 | B72 | 50 MPa RC Beam (35 cm x 25 cm) | Beam | 50MPa | Concrete Rectangular | 250 | 350 | 875 | 7000 | 0.61 | 1498.47 | G300E | 4185363.64 | 32.84 | G300E | 1531252.23 | 12.01
2779 | Story32 | B73 | 50 MPa RC Beam (35 cm x 25 cm) | Beam | 50MPa | Concrete Rectangular | 250 | 350 | 875 | 4600 | 0.4 | 984.71 | G300E | 1970771.43 | 15.46 | G300E | 548168.2 | 4.3
2780 | Story32 | B74 | 50 MPa RC Beam (35 cm x 25 cm) | Beam | 50MPa | Concrete Rectangular | 250 | 350 | 875 | 7000 | 0.61 | 1498.47 | G300E | 4138272.73 | 32.47 | G300E | 2098279.11 | 16.46
2781 | Story32 | B75 | 50 MPa RC Beam (35 cm x 25 cm) | Beam | 50MPa | Concrete Rectangular | 250 | 350 | 875 | 4600 | 0.4 | 984.71 | G300E | 1969457.14 | 15.45 | G300E | 1663996.77 | 13.06
2782 | Story32 | B76 | 50 MPa RC Beam (35 cm x 25 cm) | Beam | 50MPa | Concrete Rectangular | 250 | 350 | 875 | 4600 | 0.4 | 984.71 | G300E | 2027614.29 | 15.91 | G300E | 2311666.59 | 18.14
2783 | Story32 | B77 | 50 MPa RC Beam (35 cm x 25 cm) | Beam | 50MPa | Concrete Rectangular | 250 | 350 | 875 | 7000 | 0.61 | 1498.47 | G300E | 3892000 | 30.54 | G300E | 2103947.52 | 16.51
2784 | Story32 | B78 | 50 MPa RC Beam (35 cm x 25 cm) | Beam | 50MPa | Concrete Rectangular | 250 | 350 | 875 | 4600 | 0.4 | 984.71 | G300E | 2150828.57 | 16.88 | G300E | 1029252.3 | 8.08
2785 | Story32 | B79 | 50 MPa RC Beam (35 cm x 25 cm) | Beam | 50MPa | Concrete Rectangular | 250 | 350 | 875 | 7000 | 0.61 | 1498.47 | G300E | 3391181.82 | 26.61 | G300E | 2065797.68 | 16.21
2786 | Story32 | B8 | 50 MPa RC Beam (35 cm x 25 cm) | Beam | 50MPa | Concrete Rectangular | 250 | 350 | 875 | 7000 | 0.61 | 1498.47 | G300E | 3177363.64 | 24.93 | G300E | 2130760.55 | 16.72
2787 | Story32 | B80 | 50 MPa RC Beam (35 cm x 25 cm) | Beam | 50MPa | Concrete Rectangular | 250 | 350 | 875 | 4600 | 0.4 | 984.71 | G300E | 2114028.57 | 16.59 | G300E | 1029252.3 | 8.08
2788 | Story32 | B81 | 50 MPa RC Beam (35 cm x 25 cm) | Beam | 50MPa | Concrete Rectangular | 250 | 350 | 875 | 7000 | 0.61 | 1498.47 | G300E | 3656863.64 | 28.69 | G300E | 1932161.32 | 15.16
2789 | Story32 | B82 | 50 MPa RC Beam (35 cm x 25 cm) | Beam | 50MPa | Concrete Rectangular | 250 | 350 | 875 | 4600 | 0.4 | 984.71 | G300E | 1963214.29 | 15.4 | G300E | 1029252.3 | 8.08
2790 | Story32 | B83 | 50 MPa RC Beam (35 cm x 25 cm) | Beam | 50MPa | Concrete Rectangular | 250 | 350 | 875 | 7000 | 0.61 | 1498.47 | G300E | 3098454.55 | 24.31 | G300E | 996706.77 | 7.82
2791 | Story32 | B84 | 50 MPa RC Beam (35 cm x 25 cm) | Beam | 50MPa | Concrete Rectangular | 250 | 350 | 875 | 4600 | 0.4 | 984.71 | G300E | 1963214.29 | 15.4 | G300E | 1029252.3 | 8.08
2792 | Story32 | B85 | 50 MPa RC Beam (35 cm x 25 cm) | Beam | 50MPa | Concrete Rectangular | 250 | 350 | 875 | 7000 | 0.61 | 1498.47 | G300E | 3656545.45 | 28.69 | G300E | 1932161.32 | 15.16
2793 | Story32 | B86 | 50 MPa RC Beam (35 cm x 25 cm) | Beam | 50MPa | Concrete Rectangular | 250 | 350 | 875 | 4600 | 0.4 | 984.71 | G300E | 2111071.43 | 16.56 | G300E | 1029252.3 | 8.08
2794 | Story32 | B87 | 50 MPa RC Beam (35 cm x 25 cm) | Beam | 50MPa | Concrete Rectangular | 250 | 350 | 875 | 7000 | 0.61 | 1498.47 | G300E | 3391181.82 | 26.61 | G300E | 2065797.68 | 16.21
2795 | Story32 | B88 | 50 MPa RC Beam (35 cm x 25 cm) | Beam | 50MPa | Concrete Rectangular | 250 | 350 | 875 | 4600 | 0.4 | 984.71 | G300E | 2146557.14 | 16.84 | G300E | 1029252.3 | 8.08
2796 | Story32 | B89 | 50 MPa RC Beam (35 cm x 25 cm) | Beam | 50MPa | Concrete Rectangular | 250 | 350 | 875 | 7000 | 0.61 | 1498.47 | G300E | 3891681.82 | 30.54 | G300E | 2103955.32 | 16.51
2797 | Story32 | B9 | 50 MPa RC Beam (35 cm x 25 cm) | Beam | 50MPa | Concrete Rectangular | 250 | 350 | 875 | 4600 | 0.4 | 984.71 | G300E | 2050614.29 | 16.09 | G300E | 1029252.3 | 8.08
2798 | Story32 | B90 | 50 MPa RC Beam (35 cm x 25 cm) | Beam | 50MPa | Concrete Rectangular | 250 | 350 | 875 | 4600 | 0.4 | 984.71 | G300E | 1780857.14 | 13.97 | G300E | 2311666.59 | 18.14
2799 | Story32 | B91 | 50 MPa RC Beam (35 cm x 25 cm) | Beam | 50MPa | Concrete Rectangular | 250 | 350 | 875 | 4600 | 0.4 | 984.71 | G300E | 2130457.14 | 16.72 | G300E | 1760652.3 | 13.81
2800 | Story32 | B92 | 50 MPa RC Beam (35 cm x 25 cm) | Beam | 50MPa | Concrete Rectangular | 250 | 350 | 875 | 7000 | 0.61 | 1498.47 | G300E | 3882136.36 | 30.46 | G300E | 2105308.39 | 16.52
2801 | Story32 | B93 | 50 MPa RC Beam (35 cm x 25 cm) | Beam | 50MPa | Concrete Rectangular | 250 | 350 | 875 | 4600 | 0.4 | 984.71 | G300E | 2298028.57 | 18.03 | G300E | 1502586.55 | 11.79
2802 | Story32 | B94 | 50 MPa RC Beam (35 cm x 25 cm) | Beam | 50MPa | Concrete Rectangular | 250 | 350 | 875 | 7000 | 0.61 | 1498.47 | G300E | 3398500 | 26.67 | G300E | 1531252.23 | 12.01
2803 | Story32 | B95 | 50 MPa RC Beam (35 cm x 25 cm) | Beam | 50MPa | Concrete Rectangular | 250 | 350 | 875 | 4600 | 0.4 | 984.71 | G300E | 2131442.86 | 16.72 | G300E | 1495267.95 | 11.73
2804 | Story32 | B96 | 50 MPa RC Beam (35 cm x 25 cm) | Beam | 50MPa | Concrete Rectangular | 250 | 350 | 875 | 7000 | 0.61 | 1498.47 | G300E | 3503181.82 | 27.49 | G300E | 2098279.11 | 16.46
2805 | Story32 | B97 | 50 MPa RC Beam (35 cm x 25 cm) | Beam | 50MPa | Concrete Rectangular | 250 | 350 | 875 | 4600 | 0.4 | 984.71 | G300E | 2050614.29 | 16.09 | G300E | 1029252.3 | 8.08
2806 | Story32 | B98 | 50 MPa RC Beam (35 cm x 25 cm) | Beam | 50MPa | Concrete Rectangular | 250 | 350 | 875 | 7000 | 0.61 | 1498.47 | G300E | 3478363.64 | 27.29 | G300E | 996706.77 | 7.82
2807 | Story32 | B99 | 50 MPa RC Beam (35 cm x 25 cm) | Beam | 50MPa | Concrete Rectangular | 250 | 350 | 875 | 4600 | 0.4 | 984.71 | G300E | 2050614.29 | 16.09 | G300E | 1029252.3 | 8.08
2808 | Story33 | B1 | 50 MPa RC Beam (35 cm x 25 cm) | Beam | 50MPa | Concrete Rectangular | 250 | 350 | 875 | 4612.5 | 0.4 | 987.39 | G300E | 1762839.84 | 13.83 | G300E | 1885554.25 | 14.79
2809 | Story33 | B10 | 50 MPa RC Beam (35 cm x 25 cm) | Beam | 50MPa | Concrete Rectangular | 250 | 350 | 875 | 7012.5 | 0.61 | 1501.15 | G300E | 3316620.31 | 26.02 | G300E | 3299068.46 | 25.89
2810 | Story33 | B100 | 50 MPa RC Beam (35 cm x 25 cm) | Beam | 50MPa | Concrete Rectangular | 250 | 350 | 875 | 7012.5 | 0.61 | 1501.15 | G300E | 3610268.75 | 28.33 | G300E | 2261778.15 | 17.75
2811 | Story33 | B101 | 50 MPa RC Beam (35 cm x 25 cm) | Beam | 50MPa | Concrete Rectangular | 250 | 350 | 875 | 4612.5 | 0.4 | 987.39 | G300E | 2129245.31 | 16.71 | G300E | 1588468.32 | 12.46
2812 | Story33 | B102 | 50 MPa RC Beam (35 cm x 25 cm) | Beam | 50MPa | Concrete Rectangular | 250 | 350 | 875 | 7012.5 | 0.61 | 1501.15 | G300E | 3458331.25 | 27.14 | G300E | 1711247.52 | 13.43
2813 | Story33 | B103 | 50 MPa RC Beam (35 cm x 25 cm) | Beam | 50MPa | Concrete Rectangular | 250 | 350 | 875 | 4612.5 | 0.4 | 987.39 | G300E | 2206216.41 | 17.31 | G300E | 1594845.1 | 12.51
2814 | Story33 | B104 | 50 MPa RC Beam (35 cm x 25 cm) | Beam | 50MPa | Concrete Rectangular | 250 | 350 | 875 | 7012.5 | 0.61 | 1501.15 | G300E | 3859796.87 | 30.29 | G300E | 2237605.62 | 17.56
2815 | Story33 | B105 | 50 MPa RC Beam (35 cm x 25 cm) | Beam | 50MPa | Concrete Rectangular | 250 | 350 | 875 | 4612.5 | 0.4 | 987.39 | G300E | 1744101.56 | 13.68 | G300E | 1885554.25 | 14.79
2816 | Story33 | B106 | 50 MPa RC Beam (35 cm x 25 cm) | Beam | 50MPa | Concrete Rectangular | 250 | 350 | 875 | 7012.5 | 0.61 | 1501.15 | G300E | 3607639.06 | 28.31 | G300E | 3335299.71 | 26.17
2817 | Story33 | B107 | 50 MPa RC Beam (35 cm x 25 cm) | Beam | 50MPa | Concrete Rectangular | 250 | 350 | 875 | 7012.5 | 0.61 | 1501.15 | G300E | 3643578.13 | 28.59 | G300E | 2663877.53 | 20.9
2818 | Story33 | B108 | 50 MPa RC Beam (35 cm x 25 cm) | Beam | 50MPa | Concrete Rectangular | 250 | 350 | 875 | 7012.5 | 0.61 | 1501.15 | G300E | 3316620.31 | 26.02 | G300E | 3299068.46 | 25.89
2819 | Story33 | B109 | 50 MPa RC Beam (35 cm x 25 cm) | Beam | 50MPa | Concrete Rectangular | 250 | 350 | 875 | 7012.5 | 0.61 | 1501.15 | G300E | 3157378.12 | 24.77 | G300E | 2261778.15 | 17.75
2820 | Story33 | B11 | 50 MPa RC Beam (35 cm x 25 cm) | Beam | 50MPa | Concrete Rectangular | 250 | 350 | 875 | 4612.5 | 0.4 | 987.39 | G300E | 2128957.03 | 16.7 | G300E | 1588468.32 | 12.46
2821 | Story33 | B110 | 50 MPa RC Beam (35 cm x 25 cm) | Beam | 50MPa | Concrete Rectangular | 250 | 350 | 875 | 7012.5 | 0.61 | 1501.15 | G300E | 3317204.69 | 26.03 | G300E | 3299068.46 | 25.89
2822 | Story33 | B111 | 50 MPa RC Beam (35 cm x 25 cm) | Beam | 50MPa | Concrete Rectangular | 250 | 350 | 875 | 7012.5 | 0.61 | 1501.15 | G300E | 3643578.13 | 28.59 | G300E | 2663877.53 | 20.9
2823 | Story33 | B112 | 50 MPa RC Beam (35 cm x 25 cm) | Beam | 50MPa | Concrete Rectangular | 250 | 350 | 875 | 7012.5 | 0.61 | 1501.15 | G300E | 3607931.25 | 28.31 | G300E | 3334130.96 | 26.16
2824 | Story33 | B12 | 50 MPa RC Beam (35 cm x 25 cm) | Beam | 50MPa | Concrete Rectangular | 250 | 350 | 875 | 7012.5 | 0.61 | 1501.15 | G300E | 3643578.13 | 28.59 | G300E | 2663877.53 | 20.9
2825 | Story33 | B13 | 50 MPa RC Beam (35 cm x 25 cm) | Beam | 50MPa | Concrete Rectangular | 250 | 350 | 875 | 4612.5 | 0.4 | 987.39 | G300E | 2206216.41 | 17.31 | G300E | 1594847.12 | 12.51
2826 | Story33 | B14 | 50 MPa RC Beam (35 cm x 25 cm) | Beam | 50MPa | Concrete Rectangular | 250 | 350 | 875 | 7012.5 | 0.61 | 1501.15 | G300E | 3607639.06 | 28.31 | G300E | 3334130.96 | 26.16
2827 | Story33 | B15 | 50 MPa RC Beam (35 cm x 25 cm) | Beam | 50MPa | Concrete Rectangular | 250 | 350 | 875 | 4612.5 | 0.4 | 987.39 | G300E | 1744101.56 | 13.68 | G300E | 1885554.25 | 14.79
2828 | Story33 | B16 | 50 MPa RC Beam (35 cm x 25 cm) | Beam | 50MPa | Concrete Rectangular | 250 | 350 | 875 | 4612.5 | 0.4 | 987.39 | G300E | 1932349.22 | 15.16 | G300E | 2285688.63 | 17.93
2829 | Story33 | B17 | 50 MPa RC Beam (35 cm x 25 cm) | Beam | 50MPa | Concrete Rectangular | 250 | 350 | 875 | 7012.5 | 0.61 | 1501.15 | G300E | 3860381.25 | 30.29 | G300E | 2237600.51 | 17.56
2830 | Story33 | B18 | 50 MPa RC Beam (35 cm x 25 cm) | Beam | 50MPa | Concrete Rectangular | 250 | 350 | 875 | 4612.5 | 0.4 | 987.39 | G300E | 2146542.19 | 16.84 | G300E | 1204057.38 | 9.45
2831 | Story33 | B19 | 50 MPa RC Beam (35 cm x 25 cm) | Beam | 50MPa | Concrete Rectangular | 250 | 350 | 875 | 7012.5 | 0.61 | 1501.15 | G300E | 3465343.75 | 27.19 | G300E | 1220372.52 | 9.58
2832 | Story33 | B2 | 50 MPa RC Beam (35 cm x 25 cm) | Beam | 50MPa | Concrete Rectangular | 250 | 350 | 875 | 7012.5 | 0.61 | 1501.15 | G300E | 3609392.19 | 28.32 | G300E | 3335299.71 | 26.17
2833 | Story33 | B20 | 50 MPa RC Beam (35 cm x 25 cm) | Beam | 50MPa | Concrete Rectangular | 250 | 350 | 875 | 4612.5 | 0.4 | 987.39 | G300E | 2128380.47 | 16.7 | G300E | 1204057.38 | 9.45
2834 | Story33 | B21 | 50 MPa RC Beam (35 cm x 25 cm) | Beam | 50MPa | Concrete Rectangular | 250 | 350 | 875 | 7012.5 | 0.61 | 1501.15 | G300E | 3744382.81 | 29.38 | G300E | 2354669.08 | 18.48
2835 | Story33 | B22 | 50 MPa RC Beam (35 cm x 25 cm) | Beam | 50MPa | Concrete Rectangular | 250 | 350 | 875 | 4612.5 | 0.4 | 987.39 | G300E | 2006149.22 | 15.74 | G300E | 1204057.38 | 9.45
2836 | Story33 | B23 | 50 MPa RC Beam (35 cm x 25 cm) | Beam | 50MPa | Concrete Rectangular | 250 | 350 | 875 | 7012.5 | 0.61 | 1501.15 | G300E | 3461545.31 | 27.16 | G300E | 1220372.52 | 9.58
2837 | Story33 | B24 | 50 MPa RC Beam (35 cm x 25 cm) | Beam | 50MPa | Concrete Rectangular | 250 | 350 | 875 | 4612.5 | 0.4 | 987.39 | G300E | 2008743.75 | 15.76 | G300E | 1204057.38 | 9.45
2838 | Story33 | B25 | 50 MPa RC Beam (35 cm x 25 cm) | Beam | 50MPa | Concrete Rectangular | 250 | 350 | 875 | 7012.5 | 0.61 | 1501.15 | G300E | 3610560.94 | 28.33 | G300E | 2261778.15 | 17.75
2839 | Story33 | B26 | 50 MPa RC Beam (35 cm x 25 cm) | Beam | 50MPa | Concrete Rectangular | 250 | 350 | 875 | 4612.5 | 0.4 | 987.39 | G300E | 2116849.22 | 16.61 | G300E | 1204057.38 | 9.45
2840 | Story33 | B27 | 50 MPa RC Beam (35 cm x 25 cm) | Beam | 50MPa | Concrete Rectangular | 250 | 350 | 875 | 7012.5 | 0.61 | 1501.15 | G300E | 3458331.25 | 27.14 | G300E | 1711247.52 | 13.43
2841 | Story33 | B28 | 50 MPa RC Beam (35 cm x 25 cm) | Beam | 50MPa | Concrete Rectangular | 250 | 350 | 875 | 4612.5 | 0.4 | 987.39 | G300E | 2146830.47 | 16.84 | G300E | 1204057.38 | 9.45
2842 | Story33 | B29 | 50 MPa RC Beam (35 cm x 25 cm) | Beam | 50MPa | Concrete Rectangular | 250 | 350 | 875 | 7012.5 | 0.61 | 1501.15 | G300E | 3859796.87 | 30.29 | G300E | 2237599.49 | 17.56
2843 | Story33 | B3 | 50 MPa RC Beam (35 cm x 25 cm) | Beam | 50MPa | Concrete Rectangular | 250 | 350 | 875 | 4612.5 | 0.4 | 987.39 | G300E | 2204775 | 17.3 | G300E | 1595612.94 | 12.52
2844 | Story33 | B30 | 50 MPa RC Beam (35 cm x 25 cm) | Beam | 50MPa | Concrete Rectangular | 250 | 350 | 875 | 4612.5 | 0.4 | 987.39 | G300E | 1739489.06 | 13.65 | G300E | 2285688.63 | 17.93
2845 | Story33 | B31 | 50 MPa RC Beam (35 cm x 25 cm) | Beam | 50MPa | Concrete Rectangular | 250 | 350 | 875 | 4612.5 | 0.4 | 987.39 | G300E | 2096669.53 | 16.45 | G300E | 1792102.41 | 14.06
2846 | Story33 | B32 | 50 MPa RC Beam (35 cm x 25 cm) | Beam | 50MPa | Concrete Rectangular | 250 | 350 | 875 | 7012.5 | 0.61 | 1501.15 | G300E | 3873237.5 | 30.39 | G300E | 2236267.99 | 17.55
2847 | Story33 | B33 | 50 MPa RC Beam (35 cm x 25 cm) | Beam | 50MPa | Concrete Rectangular | 250 | 350 | 875 | 4612.5 | 0.4 | 987.39 | G300E | 2165568.75 | 16.99 | G300E | 631457.74 | 4.95
2848 | Story33 | B34 | 50 MPa RC Beam (35 cm x 25 cm) | Beam | 50MPa | Concrete Rectangular | 250 | 350 | 875 | 7012.5 | 0.61 | 1501.15 | G300E | 3455993.75 | 27.12 | G300E | 1711247.52 | 13.43
2849 | Story33 | B35 | 50 MPa RC Beam (35 cm x 25 cm) | Beam | 50MPa | Concrete Rectangular | 250 | 350 | 875 | 4612.5 | 0.4 | 987.39 | G300E | 2156920.31 | 16.92 | G300E | 1086341.19 | 8.52
2850 | Story33 | B36 | 50 MPa RC Beam (35 cm x 25 cm) | Beam | 50MPa | Concrete Rectangular | 250 | 350 | 875 | 7012.5 | 0.61 | 1501.15 | G300E | 3088421.88 | 24.23 | G300E | 2046168.46 | 16.05
2851 | Story33 | B37 | 50 MPa RC Beam (35 cm x 25 cm) | Beam | 50MPa | Concrete Rectangular | 250 | 350 | 875 | 4800 | 0.42 | 1027.52 | G300E | 2337920 | 18.34 | G300E | 1410402.24 | 11.07
2852 | Story33 | B38 | 50 MPa RC Beam (35 cm x 25 cm) | Beam | 50MPa | Concrete Rectangular | 250 | 350 | 875 | 7012.5 | 0.61 | 1501.15 | G300E | 3085207.81 | 24.21 | G300E | 1220372.52 | 9.58
2853 | Story33 | B39 | 50 MPa RC Beam (35 cm x 25 cm) | Beam | 50MPa | Concrete Rectangular | 250 | 350 | 875 | 4800 | 0.42 | 1027.52 | G300E | 2377500 | 18.65 | G300E | 1253002.8 | 9.83
2854 | Story33 | B4 | 50 MPa RC Beam (35 cm x 25 cm) | Beam | 50MPa | Concrete Rectangular | 250 | 350 | 875 | 7012.5 | 0.61 | 1501.15 | G300E | 3658281 | 28.7 | G300E | 2631935.43 | 20.65
2855 | Story33 | B40 | 50 MPa RC Beam (35 cm x 25 cm) | Beam | 50MPa | Concrete Rectangular | 250 | 350 | 875 | 7012.5 | 0.61 | 1501.15 | G300E | 3744090.62 | 29.38 | G300E | 1986512.83 | 15.59
2856 | Story33 | B41 | 50 MPa RC Beam (35 cm x 25 cm) | Beam | 50MPa | Concrete Rectangular | 250 | 350 | 875 | 4612.5 | 0.4 | 987.39 | G300E | 2157208.59 | 16.93 | G300E | 1086341.19 | 8.52
2857 | Story33 | B42 | 50 MPa RC Beam (35 cm x 25 cm) | Beam | 50MPa | Concrete Rectangular | 250 | 350 | 875 | 7012.5 | 0.61 | 1501.15 | G300E | 3458039.06 | 27.13 | G300E | 1711247.52 | 13.43
2858 | Story33 | B43 | 50 MPa RC Beam (35 cm x 25 cm) | Beam | 50MPa | Concrete Rectangular | 250 | 350 | 875 | 4612.5 | 0.4 | 987.39 | G300E | 2079372.66 | 16.32 | G300E | 631457.74 | 4.95
2859 | Story33 | B44 | 50 MPa RC Beam (35 cm x 25 cm) | Beam | 50MPa | Concrete Rectangular | 250 | 350 | 875 | 7012.5 | 0.61 | 1501.15 | G300E | 3873237.5 | 30.39 | G300E | 2236274.12 | 17.55
2860 | Story33 | B45 | 50 MPa RC Beam (35 cm x 25 cm) | Beam | 50MPa | Concrete Rectangular | 250 | 350 | 875 | 4612.5 | 0.4 | 987.39 | G300E | 1990870.31 | 15.62 | G300E | 1792102.41 | 14.06
2861 | Story33 | B46 | 50 MPa RC Beam (35 cm x 25 cm) | Beam | 50MPa | Concrete Rectangular | 250 | 350 | 875 | 4612.5 | 0.4 | 987.39 | G300E | 2088021.09 | 16.38 | G300E | 1086341.19 | 8.52
2862 | Story33 | B47 | 50 MPa RC Beam (35 cm x 25 cm) | Beam | 50MPa | Concrete Rectangular | 250 | 350 | 875 | 7012.5 | 0.61 | 1501.15 | G300E | 4178865.63 | 32.79 | G300E | 2231950.33 | 17.51
2863 | Story33 | B48 | 50 MPa RC Beam (35 cm x 25 cm) | Beam | 50MPa | Concrete Rectangular | 250 | 350 | 875 | 4612.5 | 0.4 | 987.39 | G300E | 2045067.19 | 16.05 | G300E | 1204057.38 | 9.45
2864 | Story33 | B49 | 50 MPa RC Beam (35 cm x 25 cm) | Beam | 50MPa | Concrete Rectangular | 250 | 350 | 875 | 7012.5 | 0.61 | 1501.15 | G300E | 4221232.81 | 33.12 | G300E | 1220372.52 | 9.58
2865 | Story33 | B5 | 50 MPa RC Beam (35 cm x 25 cm) | Beam | 50MPa | Concrete Rectangular | 250 | 350 | 875 | 4612.5 | 0.4 | 987.39 | G300E | 2126633.82 | 16.69 | G300E | 1703839.86 | 13.37
2866 | Story33 | B50 | 50 MPa RC Beam (35 cm x 25 cm) | Beam | 50MPa | Concrete Rectangular | 250 | 350 | 875 | 4612.5 | 0.4 | 987.39 | G300E | 1843558.59 | 14.47 | G300E | 1204057.38 | 9.45
2867 | Story33 | B51 | 50 MPa RC Beam (35 cm x 25 cm) | Beam | 50MPa | Concrete Rectangular | 250 | 350 | 875 | 7200 | 0.63 | 1541.28 | G300E | 4323600 | 33.92 | G300E | 1818253.5 | 14.27
2868 | Story33 | B55 | 50 MPa RC Beam (35 cm x 25 cm) | Beam | 50MPa | Concrete Rectangular | 250 | 350 | 875 | 7012.5 | 0.61 | 1501.15 | G300E | 4207792.19 | 33.02 | G300E | 1770903.15 | 13.9
2869 | Story33 | B56 | 50 MPa RC Beam (35 cm x 25 cm) | Beam | 50MPa | Concrete Rectangular | 250 | 350 | 875 | 4612.5 | 0.4 | 987.39 | G300E | 1843846.88 | 14.47 | G300E | 1204057.38 | 9.45
2870 | Story33 | B57 | 50 MPa RC Beam (35 cm x 25 cm) | Beam | 50MPa | Concrete Rectangular | 250 | 350 | 875 | 7012.5 | 0.61 | 1501.15 | G300E | 4221817.19 | 33.13 | G300E | 1711247.52 | 13.43
2871 | Story33 | B58 | 50 MPa RC Beam (35 cm x 25 cm) | Beam | 50MPa | Concrete Rectangular | 250 | 350 | 875 | 4612.5 | 0.4 | 987.39 | G300E | 2045067.19 | 16.05 | G300E | 1204057.38 | 9.45
2872 | Story33 | B59 | 50 MPa RC Beam (35 cm x 25 cm) | Beam | 50MPa | Concrete Rectangular | 250 | 350 | 875 | 7012.5 | 0.61 | 1501.15 | G300E | 4178865.63 | 32.79 | G300E | 2231950.33 | 17.51
2873 | Story33 | B6 | 50 MPa RC Beam (35 cm x 25 cm) | Beam | 50MPa | Concrete Rectangular | 250 | 350 | 875 | 7012.5 | 0.61 | 1501.15 | G300E | 3282726.56 | 25.76 | G300E | 3275693.46 | 25.7
2874 | Story33 | B60 | 50 MPa RC Beam (35 cm x 25 cm) | Beam | 50MPa | Concrete Rectangular | 250 | 350 | 875 | 4612.5 | 0.4 | 987.39 | G300E | 2070435.94 | 16.25 | G300E | 1086341.19 | 8.52
2875 | Story33 | B61 | 50 MPa RC Beam (35 cm x 25 cm) | Beam | 50MPa | Concrete Rectangular | 250 | 350 | 875 | 4612.5 | 0.4 | 987.39 | G300E | 2096669.53 | 16.45 | G300E | 1792102.41 | 14.06
2876 | Story33 | B62 | 50 MPa RC Beam (35 cm x 25 cm) | Beam | 50MPa | Concrete Rectangular | 250 | 350 | 875 | 7012.5 | 0.61 | 1501.15 | G300E | 4178865.63 | 32.79 | G300E | 2231950.33 | 17.51
2877 | Story33 | B63 | 50 MPa RC Beam (35 cm x 25 cm) | Beam | 50MPa | Concrete Rectangular | 250 | 350 | 875 | 4612.5 | 0.4 | 987.39 | G300E | 2165568.75 | 16.99 | G300E | 631457.74 | 4.95
2878 | Story33 | B64 | 50 MPa RC Beam (35 cm x 25 cm) | Beam | 50MPa | Concrete Rectangular | 250 | 350 | 875 | 7012.5 | 0.61 | 1501.15 | G300E | 4221817.19 | 33.13 | G300E | 1711247.52 | 13.43
2879 | Story33 | B65 | 50 MPa RC Beam (35 cm x 25 cm) | Beam | 50MPa | Concrete Rectangular | 250 | 350 | 875 | 4612.5 | 0.4 | 987.39 | G300E | 2157208.59 | 16.93 | G300E | 1086341.19 | 8.52
2880 | Story33 | B66 | 50 MPa RC Beam (35 cm x 25 cm) | Beam | 50MPa | Concrete Rectangular | 250 | 350 | 875 | 7200 | 0.63 | 1541.28 | G300E | 4322100 | 33.91 | G300E | 1818253.5 | 14.27
2881 | Story33 | B67 | 50 MPa RC Beam (35 cm x 25 cm) | Beam | 50MPa | Concrete Rectangular | 250 | 350 | 875 | 4612.5 | 0.4 | 987.39 | G300E | 2286646.88 | 17.94 | G300E | 1204057.38 | 9.45
2882 | Story33 | B69 | 50 MPa RC Beam (35 cm x 25 cm) | Beam | 50MPa | Concrete Rectangular | 250 | 350 | 875 | 4612.5 | 0.4 | 987.39 | G300E | 2286935.16 | 17.94 | G300E | 1204057.38 | 9.45
2883 | Story33 | B7 | 50 MPa RC Beam (35 cm x 25 cm) | Beam | 50MPa | Concrete Rectangular | 250 | 350 | 875 | 4612.5 | 0.4 | 987.39 | G300E | 1978474.22 | 15.52 | G300E | 1446213.63 | 11.35
2884 | Story33 | B70 | 50 MPa RC Beam (35 cm x 25 cm) | Beam | 50MPa | Concrete Rectangular | 250 | 350 | 875 | 7012.5 | 0.61 | 1501.15 | G300E | 4209545.31 | 33.03 | G300E | 1770903.15 | 13.9
2885 | Story33 | B71 | 50 MPa RC Beam (35 cm x 25 cm) | Beam | 50MPa | Concrete Rectangular | 250 | 350 | 875 | 4612.5 | 0.4 | 987.39 | G300E | 2157496.88 | 16.93 | G300E | 1086341.19 | 8.52
2886 | Story33 | B72 | 50 MPa RC Beam (35 cm x 25 cm) | Beam | 50MPa | Concrete Rectangular | 250 | 350 | 875 | 7012.5 | 0.61 | 1501.15 | G300E | 4221817.19 | 33.13 | G300E | 1711247.52 | 13.43
2887 | Story33 | B73 | 50 MPa RC Beam (35 cm x 25 cm) | Beam | 50MPa | Concrete Rectangular | 250 | 350 | 875 | 4612.5 | 0.4 | 987.39 | G300E | 2079372.66 | 16.32 | G300E | 631457.74 | 4.95
2888 | Story33 | B74 | 50 MPa RC Beam (35 cm x 25 cm) | Beam | 50MPa | Concrete Rectangular | 250 | 350 | 875 | 7012.5 | 0.61 | 1501.15 | G300E | 4178865.63 | 32.79 | G300E | 2231950.33 | 17.51
2889 | Story33 | B75 | 50 MPa RC Beam (35 cm x 25 cm) | Beam | 50MPa | Concrete Rectangular | 250 | 350 | 875 | 4612.5 | 0.4 | 987.39 | G300E | 1990870.31 | 15.62 | G300E | 1792102.41 | 14.06
2890 | Story33 | B76 | 50 MPa RC Beam (35 cm x 25 cm) | Beam | 50MPa | Concrete Rectangular | 250 | 350 | 875 | 4612.5 | 0.4 | 987.39 | G300E | 1932637.5 | 15.16 | G300E | 2285688.63 | 17.93
2891 | Story33 | B77 | 50 MPa RC Beam (35 cm x 25 cm) | Beam | 50MPa | Concrete Rectangular | 250 | 350 | 875 | 7012.5 | 0.61 | 1501.15 | G300E | 3873237.5 | 30.39 | G300E | 2236271.06 | 17.55
2892 | Story33 | B78 | 50 MPa RC Beam (35 cm x 25 cm) | Beam | 50MPa | Concrete Rectangular | 250 | 350 | 875 | 4612.5 | 0.4 | 987.39 | G300E | 2146830.47 | 16.84 | G300E | 1204057.38 | 9.45
2893 | Story33 | B79 | 50 MPa RC Beam (35 cm x 25 cm) | Beam | 50MPa | Concrete Rectangular | 250 | 350 | 875 | 7012.5 | 0.61 | 1501.15 | G300E | 3458039.06 | 27.13 | G300E | 1711247.52 | 13.43
2894 | Story33 | B8 | 50 MPa RC Beam (35 cm x 25 cm) | Beam | 50MPa | Concrete Rectangular | 250 | 350 | 875 | 7012.5 | 0.61 | 1501.15 | G300E | 3156793.75 | 24.77 | G300E | 2261778.15 | 17.75
2895 | Story33 | B80 | 50 MPa RC Beam (35 cm x 25 cm) | Beam | 50MPa | Concrete Rectangular | 250 | 350 | 875 | 4612.5 | 0.4 | 987.39 | G300E | 2116849.22 | 16.61 | G300E | 1204057.38 | 9.45
2896 | Story33 | B81 | 50 MPa RC Beam (35 cm x 25 cm) | Beam | 50MPa | Concrete Rectangular | 250 | 350 | 875 | 7012.5 | 0.61 | 1501.15 | G300E | 3744382.81 | 29.38 | G300E | 1986512.83 | 15.59
2897 | Story33 | B82 | 50 MPa RC Beam (35 cm x 25 cm) | Beam | 50MPa | Concrete Rectangular | 250 | 350 | 875 | 4612.5 | 0.4 | 987.39 | G300E | 2009896.88 | 15.77 | G300E | 1204057.38 | 9.45
2898 | Story33 | B83 | 50 MPa RC Beam (35 cm x 25 cm) | Beam | 50MPa | Concrete Rectangular | 250 | 350 | 875 | 7012.5 | 0.61 | 1501.15 | G300E | 3086668.75 | 24.22 | G300E | 1220372.52 | 9.58
2899 | Story33 | B84 | 50 MPa RC Beam (35 cm x 25 cm) | Beam | 50MPa | Concrete Rectangular | 250 | 350 | 875 | 4612.5 | 0.4 | 987.39 | G300E | 2009896.88 | 15.77 | G300E | 1204057.38 | 9.45
2900 | Story33 | B85 | 50 MPa RC Beam (35 cm x 25 cm) | Beam | 50MPa | Concrete Rectangular | 250 | 350 | 875 | 7012.5 | 0.61 | 1501.15 | G300E | 3744382.81 | 29.38 | G300E | 1986512.83 | 15.59
2901 | Story33 | B86 | 50 MPa RC Beam (35 cm x 25 cm) | Beam | 50MPa | Concrete Rectangular | 250 | 350 | 875 | 4612.5 | 0.4 | 987.39 | G300E | 2116849.22 | 16.61 | G300E | 1204057.38 | 9.45
2902 | Story33 | B87 | 50 MPa RC Beam (35 cm x 25 cm) | Beam | 50MPa | Concrete Rectangular | 250 | 350 | 875 | 7012.5 | 0.61 | 1501.15 | G300E | 3458039.06 | 27.13 | G300E | 1711247.52 | 13.43
2903 | Story33 | B88 | 50 MPa RC Beam (35 cm x 25 cm) | Beam | 50MPa | Concrete Rectangular | 250 | 350 | 875 | 4612.5 | 0.4 | 987.39 | G300E | 2146542.19 | 16.84 | G300E | 1204057.38 | 9.45
2904 | Story33 | B89 | 50 MPa RC Beam (35 cm x 25 cm) | Beam | 50MPa | Concrete Rectangular | 250 | 350 | 875 | 7012.5 | 0.61 | 1501.15 | G300E | 3873237.5 | 30.39 | G300E | 2236277.19 | 17.55
2905 | Story33 | B9 | 50 MPa RC Beam (35 cm x 25 cm) | Beam | 50MPa | Concrete Rectangular | 250 | 350 | 875 | 4612.5 | 0.4 | 987.39 | G300E | 1984528.12 | 15.57 | G300E | 1325135.5 | 10.4
2906 | Story33 | B90 | 50 MPa RC Beam (35 cm x 25 cm) | Beam | 50MPa | Concrete Rectangular | 250 | 350 | 875 | 4612.5 | 0.4 | 987.39 | G300E | 1739489.06 | 13.65 | G300E | 2285688.63 | 17.93
2907 | Story33 | B91 | 50 MPa RC Beam (35 cm x 25 cm) | Beam | 50MPa | Concrete Rectangular | 250 | 350 | 875 | 4612.5 | 0.4 | 987.39 | G300E | 1762839.84 | 13.83 | G300E | 1885554.25 | 14.79
2908 | Story33 | B92 | 50 MPa RC Beam (35 cm x 25 cm) | Beam | 50MPa | Concrete Rectangular | 250 | 350 | 875 | 7012.5 | 0.61 | 1501.15 | G300E | 3859796.87 | 30.29 | G300E | 2237593.35 | 17.56
2909 | Story33 | B93 | 50 MPa RC Beam (35 cm x 25 cm) | Beam | 50MPa | Concrete Rectangular | 250 | 350 | 875 | 4612.5 | 0.4 | 987.39 | G300E | 2206216.41 | 17.31 | G300E | 1594854.18 | 12.51
2910 | Story33 | B94 | 50 MPa RC Beam (35 cm x 25 cm) | Beam | 50MPa | Concrete Rectangular | 250 | 350 | 875 | 7012.5 | 0.61 | 1501.15 | G300E | 3458331.25 | 27.14 | G300E | 1711247.52 | 13.43
2911 | Story33 | B95 | 50 MPa RC Beam (35 cm x 25 cm) | Beam | 50MPa | Concrete Rectangular | 250 | 350 | 875 | 4612.5 | 0.4 | 987.39 | G300E | 2129245.31 | 16.71 | G300E | 1588472.35 | 12.46
2912 | Story33 | B96 | 50 MPa RC Beam (35 cm x 25 cm) | Beam | 50MPa | Concrete Rectangular | 250 | 350 | 875 | 7012.5 | 0.61 | 1501.15 | G300E | 3610560.94 | 28.33 | G300E | 2261778.15 | 17.75
2913 | Story33 | B97 | 50 MPa RC Beam (35 cm x 25 cm) | Beam | 50MPa | Concrete Rectangular | 250 | 350 | 875 | 4612.5 | 0.4 | 987.39 | G300E | 1984528.12 | 15.57 | G300E | 1325135.5 | 10.4
2914 | Story33 | B98 | 50 MPa RC Beam (35 cm x 25 cm) | Beam | 50MPa | Concrete Rectangular | 250 | 350 | 875 | 7012.5 | 0.61 | 1501.15 | G300E | 3462129.69 | 27.17 | G300E | 1220372.52 | 9.58
2915 | Story33 | B99 | 50 MPa RC Beam (35 cm x 25 cm) | Beam | 50MPa | Concrete Rectangular | 250 | 350 | 875 | 4612.5 | 0.4 | 987.39 | G300E | 1984528.12 | 15.57 | G300E | 1325135.5 | 10.4
2916 | Story34 | B1 | 50 MPa RC Beam (35 cm x 25 cm) | Beam | 50MPa | Concrete Rectangular | 250 | 350 | 875 | 4612.5 | 0.4 | 987.39 | G300E | 1654734.38 | 12.98 | G300E | 1951282.38 | 15.31
2917 | Story34 | B10 | 50 MPa RC Beam (35 cm x 25 cm) | Beam | 50MPa | Concrete Rectangular | 250 | 350 | 875 | 7012.5 | 0.61 | 1501.15 | G300E | 3327139.06 | 26.11 | G300E | 3243528.15 | 25.45
2918 | Story34 | B100 | 50 MPa RC Beam (35 cm x 25 cm) | Beam | 50MPa | Concrete Rectangular | 250 | 350 | 875 | 7012.5 | 0.61 | 1501.15 | G300E | 3606762.5 | 28.3 | G300E | 2507215.65 | 19.67
2919 | Story34 | B101 | 50 MPa RC Beam (35 cm x 25 cm) | Beam | 50MPa | Concrete Rectangular | 250 | 350 | 875 | 4612.5 | 0.4 | 987.39 | G300E | 2053715.62 | 16.11 | G300E | 1581537.6 | 12.41
2920 | Story34 | B102 | 50 MPa RC Beam (35 cm x 25 cm) | Beam | 50MPa | Concrete Rectangular | 250 | 350 | 875 | 7012.5 | 0.61 | 1501.15 | G300E | 3455993.75 | 27.12 | G300E | 1220372.52 | 9.58
2921 | Story34 | B103 | 50 MPa RC Beam (35 cm x 25 cm) | Beam | 50MPa | Concrete Rectangular | 250 | 350 | 875 | 4612.5 | 0.4 | 987.39 | G300E | 2121461.72 | 16.65 | G300E | 1466700.05 | 11.51
2922 | Story34 | B104 | 50 MPa RC Beam (35 cm x 25 cm) | Beam | 50MPa | Concrete Rectangular | 250 | 350 | 875 | 7012.5 | 0.61 | 1501.15 | G300E | 3834668.75 | 30.09 | G300E | 2204161.7 | 17.29
2923 | Story34 | B105 | 50 MPa RC Beam (35 cm x 25 cm) | Beam | 50MPa | Concrete Rectangular | 250 | 350 | 875 | 4612.5 | 0.4 | 987.39 | G300E | 1654157.81 | 12.98 | G300E | 1951282.38 | 15.31
2924 | Story34 | B106 | 50 MPa RC Beam (35 cm x 25 cm) | Beam | 50MPa | Concrete Rectangular | 250 | 350 | 875 | 7012.5 | 0.61 | 1501.15 | G300E | 3631014.06 | 28.49 | G300E | 3281537.21 | 25.75
2925 | Story34 | B107 | 50 MPa RC Beam (35 cm x 25 cm) | Beam | 50MPa | Concrete Rectangular | 250 | 350 | 875 | 7012.5 | 0.61 | 1501.15 | G300E | 3572576.56 | 28.03 | G300E | 2095865.03 | 16.44
2926 | Story34 | B108 | 50 MPa RC Beam (35 cm x 25 cm) | Beam | 50MPa | Concrete Rectangular | 250 | 350 | 875 | 7012.5 | 0.61 | 1501.15 | G300E | 3326846.87 | 26.1 | G300E | 3243528.15 | 25.45
2927 | Story34 | B109 | 50 MPa RC Beam (35 cm x 25 cm) | Beam | 50MPa | Concrete Rectangular | 250 | 350 | 875 | 7012.5 | 0.61 | 1501.15 | G300E | 3161760.94 | 24.81 | G300E | 2261778.15 | 17.75
2928 | Story34 | B11 | 50 MPa RC Beam (35 cm x 25 cm) | Beam | 50MPa | Concrete Rectangular | 250 | 350 | 875 | 4612.5 | 0.4 | 987.39 | G300E | 2053715.62 | 16.11 | G300E | 1581538.61 | 12.41
2929 | Story34 | B110 | 50 MPa RC Beam (35 cm x 25 cm) | Beam | 50MPa | Concrete Rectangular | 250 | 350 | 875 | 7012.5 | 0.61 | 1501.15 | G300E | 3326846.87 | 26.1 | G300E | 3243528.15 | 25.45
2930 | Story34 | B111 | 50 MPa RC Beam (35 cm x 25 cm) | Beam | 50MPa | Concrete Rectangular | 250 | 350 | 875 | 7012.5 | 0.61 | 1501.15 | G300E | 3572576.56 | 28.03 | G300E | 2095865.03 | 16.44
2931 | Story34 | B112 | 50 MPa RC Beam (35 cm x 25 cm) | Beam | 50MPa | Concrete Rectangular | 250 | 350 | 875 | 7012.5 | 0.61 | 1501.15 | G300E | 3631014.06 | 28.49 | G300E | 3281537.21 | 25.75
2932 | Story34 | B12 | 50 MPa RC Beam (35 cm x 25 cm) | Beam | 50MPa | Concrete Rectangular | 250 | 350 | 875 | 7012.5 | 0.61 | 1501.15 | G300E | 3572576.56 | 28.03 | G300E | 2095865.03 | 16.44
2933 | Story34 | B13 | 50 MPa RC Beam (35 cm x 25 cm) | Beam | 50MPa | Concrete Rectangular | 250 | 350 | 875 | 4612.5 | 0.4 | 987.39 | G300E | 2121461.72 | 16.65 | G300E | 1466702.06 | 11.51
2934 | Story34 | B14 | 50 MPa RC Beam (35 cm x 25 cm) | Beam | 50MPa | Concrete Rectangular | 250 | 350 | 875 | 7012.5 | 0.61 | 1501.15 | G300E | 3631014.06 | 28.49 | G300E | 3281537.21 | 25.75
2935 | Story34 | B15 | 50 MPa RC Beam (35 cm x 25 cm) | Beam | 50MPa | Concrete Rectangular | 250 | 350 | 875 | 4612.5 | 0.4 | 987.39 | G300E | 1654157.81 | 12.98 | G300E | 1951282.38 | 15.31
2936 | Story34 | B16 | 50 MPa RC Beam (35 cm x 25 cm) | Beam | 50MPa | Concrete Rectangular | 250 | 350 | 875 | 4612.5 | 0.4 | 987.39 | G300E | 1567961.72 | 12.3 | G300E | 2108107.38 | 16.54
2937 | Story34 | B17 | 50 MPa RC Beam (35 cm x 25 cm) | Beam | 50MPa | Concrete Rectangular | 250 | 350 | 875 | 7012.5 | 0.61 | 1501.15 | G300E | 3836421.88 | 30.1 | G300E | 2204157.6 | 17.29
2938 | Story34 | B18 | 50 MPa RC Beam (35 cm x 25 cm) | Beam | 50MPa | Concrete Rectangular | 250 | 350 | 875 | 4612.5 | 0.4 | 987.39 | G300E | 2130398.44 | 16.72 | G300E | 1204057.38 | 9.45
2939 | Story34 | B19 | 50 MPa RC Beam (35 cm x 25 cm) | Beam | 50MPa | Concrete Rectangular | 250 | 350 | 875 | 7012.5 | 0.61 | 1501.15 | G300E | 3463006.25 | 27.17 | G300E | 1220372.52 | 9.58
2940 | Story34 | B2 | 50 MPa RC Beam (35 cm x 25 cm) | Beam | 50MPa | Concrete Rectangular | 250 | 350 | 875 | 7012.5 | 0.61 | 1501.15 | G300E | 3632767.19 | 28.5 | G300E | 3282705.96 | 25.76
2941 | Story34 | B20 | 50 MPa RC Beam (35 cm x 25 cm) | Beam | 50MPa | Concrete Rectangular | 250 | 350 | 875 | 4612.5 | 0.4 | 987.39 | G300E | 2104453.12 | 16.51 | G300E | 1204057.38 | 9.45
2942 | Story34 | B21 | 50 MPa RC Beam (35 cm x 25 cm) | Beam | 50MPa | Concrete Rectangular | 250 | 350 | 875 | 7012.5 | 0.61 | 1501.15 | G300E | 3742337.5 | 29.36 | G300E | 2477387.83 | 19.44
2943 | Story34 | B22 | 50 MPa RC Beam (35 cm x 25 cm) | Beam | 50MPa | Concrete Rectangular | 250 | 350 | 875 | 4612.5 | 0.4 | 987.39 | G300E | 1991735.16 | 15.63 | G300E | 1204057.38 | 9.45
2944 | Story34 | B23 | 50 MPa RC Beam (35 cm x 25 cm) | Beam | 50MPa | Concrete Rectangular | 250 | 350 | 875 | 7012.5 | 0.61 | 1501.15 | G300E | 3506834.38 | 27.52 | G300E | 1220372.52 | 9.58
2945 | Story34 | B24 | 50 MPa RC Beam (35 cm x 25 cm) | Beam | 50MPa | Concrete Rectangular | 250 | 350 | 875 | 4612.5 | 0.4 | 987.39 | G300E | 1993753.12 | 15.64 | G300E | 1204057.38 | 9.45
2946 | Story34 | B25 | 50 MPa RC Beam (35 cm x 25 cm) | Beam | 50MPa | Concrete Rectangular | 250 | 350 | 875 | 7012.5 | 0.61 | 1501.15 | G300E | 3606762.5 | 28.3 | G300E | 2507215.65 | 19.67
2947 | Story34 | B26 | 50 MPa RC Beam (35 cm x 25 cm) | Beam | 50MPa | Concrete Rectangular | 250 | 350 | 875 | 4612.5 | 0.4 | 987.39 | G300E | 2094363.28 | 16.43 | G300E | 1204057.38 | 9.45
2948 | Story34 | B27 | 50 MPa RC Beam (35 cm x 25 cm) | Beam | 50MPa | Concrete Rectangular | 250 | 350 | 875 | 7012.5 | 0.61 | 1501.15 | G300E | 3455993.75 | 27.12 | G300E | 1220372.52 | 9.58
2949 | Story34 | B28 | 50 MPa RC Beam (35 cm x 25 cm) | Beam | 50MPa | Concrete Rectangular | 250 | 350 | 875 | 4612.5 | 0.4 | 987.39 | G300E | 2131263.28 | 16.72 | G300E | 1204057.38 | 9.45
2950 | Story34 | B29 | 50 MPa RC Beam (35 cm x 25 cm) | Beam | 50MPa | Concrete Rectangular | 250 | 350 | 875 | 7012.5 | 0.61 | 1501.15 | G300E | 3834668.75 | 30.09 | G300E | 2204157.6 | 17.29
2951 | Story34 | B3 | 50 MPa RC Beam (35 cm x 25 cm) | Beam | 50MPa | Concrete Rectangular | 250 | 350 | 875 | 4612.5 | 0.4 | 987.39 | G300E | 2121750 | 16.65 | G300E | 1467423.49 | 11.51
2952 | Story34 | B30 | 50 MPa RC Beam (35 cm x 25 cm) | Beam | 50MPa | Concrete Rectangular | 250 | 350 | 875 | 4612.5 | 0.4 | 987.39 | G300E | 1567385.16 | 12.3 | G300E | 2109260.5 | 16.55
2953 | Story34 | B31 | 50 MPa RC Beam (35 cm x 25 cm) | Beam | 50MPa | Concrete Rectangular | 250 | 350 | 875 | 4612.5 | 0.4 | 987.39 | G300E | 1817901.56 | 14.26 | G300E | 1730986.78 | 13.58
2954 | Story34 | B32 | 50 MPa RC Beam (35 cm x 25 cm) | Beam | 50MPa | Concrete Rectangular | 250 | 350 | 875 | 7012.5 | 0.61 | 1501.15 | G300E | 3843726.56 | 30.16 | G300E | 2448590.86 | 19.21
2955 | Story34 | B33 | 50 MPa RC Beam (35 cm x 25 cm) | Beam | 50MPa | Concrete Rectangular | 250 | 350 | 875 | 4612.5 | 0.4 | 987.39 | G300E | 2036707.03 | 15.98 | G300E | 1086341.19 | 8.52
2956 | Story34 | B34 | 50 MPa RC Beam (35 cm x 25 cm) | Beam | 50MPa | Concrete Rectangular | 250 | 350 | 875 | 7012.5 | 0.61 | 1501.15 | G300E | 3442845.31 | 27.01 | G300E | 1711247.52 | 13.43
2957 | Story34 | B35 | 50 MPa RC Beam (35 cm x 25 cm) | Beam | 50MPa | Concrete Rectangular | 250 | 350 | 875 | 4612.5 | 0.4 | 987.39 | G300E | 2016815.62 | 15.82 | G300E | 1086341.19 | 8.52
2958 | Story34 | B36 | 50 MPa RC Beam (35 cm x 25 cm) | Beam | 50MPa | Concrete Rectangular | 250 | 350 | 875 | 7012.5 | 0.61 | 1501.15 | G300E | 2980020.31 | 23.38 | G300E | 1555293.46 | 12.2
2959 | Story34 | B37 | 50 MPa RC Beam (35 cm x 25 cm) | Beam | 50MPa | Concrete Rectangular | 250 | 350 | 875 | 4800 | 0.42 | 1027.52 | G300E | 2337920 | 18.34 | G300E | 1412322.24 | 11.08
2960 | Story34 | B38 | 50 MPa RC Beam (35 cm x 25 cm) | Beam | 50MPa | Concrete Rectangular | 250 | 350 | 875 | 7012.5 | 0.61 | 1501.15 | G300E | 3122023.44 | 24.5 | G300E | 1220372.52 | 9.58
2961 | Story34 | B39 | 50 MPa RC Beam (35 cm x 25 cm) | Beam | 50MPa | Concrete Rectangular | 250 | 350 | 875 | 4800 | 0.42 | 1027.52 | G300E | 2376000 | 18.64 | G300E | 1631002.8 | 12.8
2962 | Story34 | B4 | 50 MPa RC Beam (35 cm x 25 cm) | Beam | 50MPa | Concrete Rectangular | 250 | 350 | 875 | 7012.5 | 0.61 | 1501.15 | G300E | 3676513.5 | 28.85 | G300E | 2118339.93 | 16.62
2963 | Story34 | B40 | 50 MPa RC Beam (35 cm x 25 cm) | Beam | 50MPa | Concrete Rectangular | 250 | 350 | 875 | 7012.5 | 0.61 | 1501.15 | G300E | 3632475 | 28.5 | G300E | 2016340.65 | 15.82
2964 | Story34 | B41 | 50 MPa RC Beam (35 cm x 25 cm) | Beam | 50MPa | Concrete Rectangular | 250 | 350 | 875 | 4612.5 | 0.4 | 987.39 | G300E | 2016527.34 | 15.82 | G300E | 1086341.19 | 8.52
2965 | Story34 | B42 | 50 MPa RC Beam (35 cm x 25 cm) | Beam | 50MPa | Concrete Rectangular | 250 | 350 | 875 | 7012.5 | 0.61 | 1501.15 | G300E | 3444598.44 | 27.03 | G300E | 1711247.52 | 13.43
2966 | Story34 | B43 | 50 MPa RC Beam (35 cm x 25 cm) | Beam | 50MPa | Concrete Rectangular | 250 | 350 | 875 | 4612.5 | 0.4 | 987.39 | G300E | 2036707.03 | 15.98 | G300E | 1086341.19 | 8.52
2967 | Story34 | B44 | 50 MPa RC Beam (35 cm x 25 cm) | Beam | 50MPa | Concrete Rectangular | 250 | 350 | 875 | 7012.5 | 0.61 | 1501.15 | G300E | 3843142.19 | 30.15 | G300E | 2448595.97 | 19.21
2968 | Story34 | B45 | 50 MPa RC Beam (35 cm x 25 cm) | Beam | 50MPa | Concrete Rectangular | 250 | 350 | 875 | 4612.5 | 0.4 | 987.39 | G300E | 1813865.62 | 14.23 | G300E | 1730986.78 | 13.58
2969 | Story34 | B46 | 50 MPa RC Beam (35 cm x 25 cm) | Beam | 50MPa | Concrete Rectangular | 250 | 350 | 875 | 4612.5 | 0.4 | 987.39 | G300E | 1896314.06 | 14.88 | G300E | 1086341.19 | 8.52
2970 | Story34 | B47 | 50 MPa RC Beam (35 cm x 25 cm) | Beam | 50MPa | Concrete Rectangular | 250 | 350 | 875 | 7012.5 | 0.61 | 1501.15 | G300E | 4162795.31 | 32.66 | G300E | 2354669.08 | 18.48
2971 | Story34 | B48 | 50 MPa RC Beam (35 cm x 25 cm) | Beam | 50MPa | Concrete Rectangular | 250 | 350 | 875 | 4612.5 | 0.4 | 987.39 | G300E | 2081967.19 | 16.34 | G300E | 1204057.38 | 9.45
2972 | Story34 | B49 | 50 MPa RC Beam (35 cm x 25 cm) | Beam | 50MPa | Concrete Rectangular | 250 | 350 | 875 | 7012.5 | 0.61 | 1501.15 | G300E | 4192598.44 | 32.9 | G300E | 1220372.52 | 9.58
2973 | Story34 | B5 | 50 MPa RC Beam (35 cm x 25 cm) | Beam | 50MPa | Concrete Rectangular | 250 | 350 | 875 | 4612.5 | 0.4 | 987.39 | G300E | 2055547.06 | 16.13 | G300E | 1693767.11 | 13.29
2974 | Story34 | B50 | 50 MPa RC Beam (35 cm x 25 cm) | Beam | 50MPa | Concrete Rectangular | 250 | 350 | 875 | 4612.5 | 0.4 | 987.39 | G300E | 1876710.94 | 14.73 | G300E | 1204057.38 | 9.45
2975 | Story34 | B51 | 50 MPa RC Beam (35 cm x 25 cm) | Beam | 50MPa | Concrete Rectangular | 250 | 350 | 875 | 7200 | 0.63 | 1541.28 | G300E | 4325400 | 33.94 | G300E | 1818253.5 | 14.27
2976 | Story34 | B55 | 50 MPa RC Beam (35 cm x 25 cm) | Beam | 50MPa | Concrete Rectangular | 250 | 350 | 875 | 7012.5 | 0.61 | 1501.15 | G300E | 4209253.12 | 33.03 | G300E | 1770903.15 | 13.9
2977 | Story34 | B56 | 50 MPa RC Beam (35 cm x 25 cm) | Beam | 50MPa | Concrete Rectangular | 250 | 350 | 875 | 4612.5 | 0.4 | 987.39 | G300E | 1876999.22 | 14.73 | G300E | 1204057.38 | 9.45
2978 | Story34 | B57 | 50 MPa RC Beam (35 cm x 25 cm) | Beam | 50MPa | Concrete Rectangular | 250 | 350 | 875 | 7012.5 | 0.61 | 1501.15 | G300E | 4193767.19 | 32.91 | G300E | 1220372.52 | 9.58
2979 | Story34 | B58 | 50 MPa RC Beam (35 cm x 25 cm) | Beam | 50MPa | Concrete Rectangular | 250 | 350 | 875 | 4612.5 | 0.4 | 987.39 | G300E | 2081967.19 | 16.34 | G300E | 1204057.38 | 9.45
2980 | Story34 | B59 | 50 MPa RC Beam (35 cm x 25 cm) | Beam | 50MPa | Concrete Rectangular | 250 | 350 | 875 | 7012.5 | 0.61 | 1501.15 | G300E | 4162795.31 | 32.66 | G300E | 2354669.08 | 18.48
2981 | Story34 | B6 | 50 MPa RC Beam (35 cm x 25 cm) | Beam | 50MPa | Concrete Rectangular | 250 | 350 | 875 | 7012.5 | 0.61 | 1501.15 | G300E | 3297043.75 | 25.87 | G300E | 3273355.96 | 25.68
2982 | Story34 | B60 | 50 MPa RC Beam (35 cm x 25 cm) | Beam | 50MPa | Concrete Rectangular | 250 | 350 | 875 | 4612.5 | 0.4 | 987.39 | G300E | 1896314.06 | 14.88 | G300E | 1086341.19 | 8.52
2983 | Story34 | B61 | 50 MPa RC Beam (35 cm x 25 cm) | Beam | 50MPa | Concrete Rectangular | 250 | 350 | 875 | 4612.5 | 0.4 | 987.39 | G300E | 1817901.56 | 14.26 | G300E | 1730986.78 | 13.58
2984 | Story34 | B62 | 50 MPa RC Beam (35 cm x 25 cm) | Beam | 50MPa | Concrete Rectangular | 250 | 350 | 875 | 7012.5 | 0.61 | 1501.15 | G300E | 4162795.31 | 32.66 | G300E | 2354669.08 | 18.48
2985 | Story34 | B63 | 50 MPa RC Beam (35 cm x 25 cm) | Beam | 50MPa | Concrete Rectangular | 250 | 350 | 875 | 4612.5 | 0.4 | 987.39 | G300E | 2036707.03 | 15.98 | G300E | 1086341.19 | 8.52
2986 | Story34 | B64 | 50 MPa RC Beam (35 cm x 25 cm) | Beam | 50MPa | Concrete Rectangular | 250 | 350 | 875 | 7012.5 | 0.61 | 1501.15 | G300E | 4193767.19 | 32.91 | G300E | 1220372.52 | 9.58
2987 | Story34 | B65 | 50 MPa RC Beam (35 cm x 25 cm) | Beam | 50MPa | Concrete Rectangular | 250 | 350 | 875 | 4612.5 | 0.4 | 987.39 | G300E | 2016815.62 | 15.82 | G300E | 1086341.19 | 8.52
2988 | Story34 | B66 | 50 MPa RC Beam (35 cm x 25 cm) | Beam | 50MPa | Concrete Rectangular | 250 | 350 | 875 | 7200 | 0.63 | 1541.28 | G300E | 4324500 | 33.93 | G300E | 1818253.5 | 14.27
2989 | Story34 | B67 | 50 MPa RC Beam (35 cm x 25 cm) | Beam | 50MPa | Concrete Rectangular | 250 | 350 | 875 | 4612.5 | 0.4 | 987.39 | G300E | 2285493.75 | 17.93 | G300E | 1204057.38 | 9.45
2990 | Story34 | B69 | 50 MPa RC Beam (35 cm x 25 cm) | Beam | 50MPa | Concrete Rectangular | 250 | 350 | 875 | 4612.5 | 0.4 | 987.39 | G300E | 2286070.31 | 17.94 | G300E | 1204057.38 | 9.45
2991 | Story34 | B7 | 50 MPa RC Beam (35 cm x 25 cm) | Beam | 50MPa | Concrete Rectangular | 250 | 350 | 875 | 4612.5 | 0.4 | 987.39 | G300E | 1969825.78 | 15.46 | G300E | 1446213.63 | 11.35
2992 | Story34 | B70 | 50 MPa RC Beam (35 cm x 25 cm) | Beam | 50MPa | Concrete Rectangular | 250 | 350 | 875 | 7012.5 | 0.61 | 1501.15 | G300E | 4212759.38 | 33.05 | G300E | 1770903.15 | 13.9
2993 | Story34 | B71 | 50 MPa RC Beam (35 cm x 25 cm) | Beam | 50MPa | Concrete Rectangular | 250 | 350 | 875 | 4612.5 | 0.4 | 987.39 | G300E | 2016815.62 | 15.82 | G300E | 1086341.19 | 8.52
2994 | Story34 | B72 | 50 MPa RC Beam (35 cm x 25 cm) | Beam | 50MPa | Concrete Rectangular | 250 | 350 | 875 | 7012.5 | 0.61 | 1501.15 | G300E | 4193767.19 | 32.91 | G300E | 1220372.52 | 9.58
2995 | Story34 | B73 | 50 MPa RC Beam (35 cm x 25 cm) | Beam | 50MPa | Concrete Rectangular | 250 | 350 | 875 | 4612.5 | 0.4 | 987.39 | G300E | 2036707.03 | 15.98 | G300E | 1086341.19 | 8.52
2996 | Story34 | B74 | 50 MPa RC Beam (35 cm x 25 cm) | Beam | 50MPa | Concrete Rectangular | 250 | 350 | 875 | 7012.5 | 0.61 | 1501.15 | G300E | 4162503.12 | 32.66 | G300E | 2354669.08 | 18.48
2997 | Story34 | B75 | 50 MPa RC Beam (35 cm x 25 cm) | Beam | 50MPa | Concrete Rectangular | 250 | 350 | 875 | 4612.5 | 0.4 | 987.39 | G300E | 1813865.62 | 14.23 | G300E | 1730986.78 | 13.58
2998 | Story34 | B76 | 50 MPa RC Beam (35 cm x 25 cm) | Beam | 50MPa | Concrete Rectangular | 250 | 350 | 875 | 4612.5 | 0.4 | 987.39 | G300E | 1567961.72 | 12.3 | G300E | 2109260.5 | 16.55
2999 | Story34 | B77 | 50 MPa RC Beam (35 cm x 25 cm) | Beam | 50MPa | Concrete Rectangular | 250 | 350 | 875 | 7012.5 | 0.61 | 1501.15 | G300E | 3843142.19 | 30.15 | G300E | 2448592.9 | 19.21
3000 | Story34 | B78 | 50 MPa RC Beam (35 cm x 25 cm) | Beam | 50MPa | Concrete Rectangular | 250 | 350 | 875 | 4612.5 | 0.4 | 987.39 | G300E | 2131263.28 | 16.72 | G300E | 1204057.38 | 9.45
3001 | Story34 | B79 | 50 MPa RC Beam (35 cm x 25 cm) | Beam | 50MPa | Concrete Rectangular | 250 | 350 | 875 | 7012.5 | 0.61 | 1501.15 | G300E | 3444598.44 | 27.03 | G300E | 1711247.52 | 13.43
3002 | Story34 | B8 | 50 MPa RC Beam (35 cm x 25 cm) | Beam | 50MPa | Concrete Rectangular | 250 | 350 | 875 | 7012.5 | 0.61 | 1501.15 | G300E | 3161468.75 | 24.81 | G300E | 2261778.15 | 17.75
3003 | Story34 | B80 | 50 MPa RC Beam (35 cm x 25 cm) | Beam | 50MPa | Concrete Rectangular | 250 | 350 | 875 | 4612.5 | 0.4 | 987.39 | G300E | 2094363.28 | 16.43 | G300E | 1204057.38 | 9.45
3004 | Story34 | B81 | 50 MPa RC Beam (35 cm x 25 cm) | Beam | 50MPa | Concrete Rectangular | 250 | 350 | 875 | 7012.5 | 0.61 | 1501.15 | G300E | 3632767.19 | 28.5 | G300E | 2016340.65 | 15.82
3005 | Story34 | B82 | 50 MPa RC Beam (35 cm x 25 cm) | Beam | 50MPa | Concrete Rectangular | 250 | 350 | 875 | 4612.5 | 0.4 | 987.39 | G300E | 1995771.09 | 15.66 | G300E | 1204057.38 | 9.45
3006 | Story34 | B83 | 50 MPa RC Beam (35 cm x 25 cm) | Beam | 50MPa | Concrete Rectangular | 250 | 350 | 875 | 7012.5 | 0.61 | 1501.15 | G300E | 3122900 | 24.5 | G300E | 1220372.52 | 9.58
3007 | Story34 | B84 | 50 MPa RC Beam (35 cm x 25 cm) | Beam | 50MPa | Concrete Rectangular | 250 | 350 | 875 | 4612.5 | 0.4 | 987.39 | G300E | 1995771.09 | 15.66 | G300E | 1204057.38 | 9.45
3008 | Story34 | B85 | 50 MPa RC Beam (35 cm x 25 cm) | Beam | 50MPa | Concrete Rectangular | 250 | 350 | 875 | 7012.5 | 0.61 | 1501.15 | G300E | 3632767.19 | 28.5 | G300E | 2016340.65 | 15.82
3009 | Story34 | B86 | 50 MPa RC Beam (35 cm x 25 cm) | Beam | 50MPa | Concrete Rectangular | 250 | 350 | 875 | 4612.5 | 0.4 | 987.39 | G300E | 2094363.28 | 16.43 | G300E | 1204057.38 | 9.45
3010 | Story34 | B87 | 50 MPa RC Beam (35 cm x 25 cm) | Beam | 50MPa | Concrete Rectangular | 250 | 350 | 875 | 7012.5 | 0.61 | 1501.15 | G300E | 3444598.44 | 27.03 | G300E | 1711247.52 | 13.43
3011 | Story34 | B88 | 50 MPa RC Beam (35 cm x 25 cm) | Beam | 50MPa | Concrete Rectangular | 250 | 350 | 875 | 4612.5 | 0.4 | 987.39 | G300E | 2131263.28 | 16.72 | G300E | 1204057.38 | 9.45
3012 | Story34 | B89 | 50 MPa RC Beam (35 cm x 25 cm) | Beam | 50MPa | Concrete Rectangular | 250 | 350 | 875 | 7012.5 | 0.61 | 1501.15 | G300E | 3843142.19 | 30.15 | G300E | 2448599.04 | 19.21
3013 | Story34 | B9 | 50 MPa RC Beam (35 cm x 25 cm) | Beam | 50MPa | Concrete Rectangular | 250 | 350 | 875 | 4612.5 | 0.4 | 987.39 | G300E | 1975591.41 | 15.5 | G300E | 1325135.5 | 10.4
3014 | Story34 | B90 | 50 MPa RC Beam (35 cm x 25 cm) | Beam | 50MPa | Concrete Rectangular | 250 | 350 | 875 | 4612.5 | 0.4 | 987.39 | G300E | 1567385.16 | 12.3 | G300E | 2109260.5 | 16.55
3015 | Story34 | B91 | 50 MPa RC Beam (35 cm x 25 cm) | Beam | 50MPa | Concrete Rectangular | 250 | 350 | 875 | 4612.5 | 0.4 | 987.39 | G300E | 1654734.38 | 12.98 | G300E | 1950129.25 | 15.3
3016 | Story34 | B92 | 50 MPa RC Beam (35 cm x 25 cm) | Beam | 50MPa | Concrete Rectangular | 250 | 350 | 875 | 7012.5 | 0.61 | 1501.15 | G300E | 3834668.75 | 30.09 | G300E | 2204154.54 | 17.29
3017 | Story34 | B93 | 50 MPa RC Beam (35 cm x 25 cm) | Beam | 50MPa | Concrete Rectangular | 250 | 350 | 875 | 4612.5 | 0.4 | 987.39 | G300E | 2121461.72 | 16.65 | G300E | 1466707.11 | 11.51
3018 | Story34 | B94 | 50 MPa RC Beam (35 cm x 25 cm) | Beam | 50MPa | Concrete Rectangular | 250 | 350 | 875 | 7012.5 | 0.61 | 1501.15 | G300E | 3455993.75 | 27.12 | G300E | 1220372.52 | 9.58
3019 | Story34 | B95 | 50 MPa RC Beam (35 cm x 25 cm) | Beam | 50MPa | Concrete Rectangular | 250 | 350 | 875 | 4612.5 | 0.4 | 987.39 | G300E | 2053715.62 | 16.11 | G300E | 1581542.65 | 12.41
3020 | Story34 | B96 | 50 MPa RC Beam (35 cm x 25 cm) | Beam | 50MPa | Concrete Rectangular | 250 | 350 | 875 | 7012.5 | 0.61 | 1501.15 | G300E | 3607054.69 | 28.3 | G300E | 2507215.65 | 19.67
3021 | Story34 | B97 | 50 MPa RC Beam (35 cm x 25 cm) | Beam | 50MPa | Concrete Rectangular | 250 | 350 | 875 | 4612.5 | 0.4 | 987.39 | G300E | 1975591.41 | 15.5 | G300E | 1325135.5 | 10.4
3022 | Story34 | B98 | 50 MPa RC Beam (35 cm x 25 cm) | Beam | 50MPa | Concrete Rectangular | 250 | 350 | 875 | 7012.5 | 0.61 | 1501.15 | G300E | 3507418.75 | 27.52 | G300E | 1220372.52 | 9.58
3023 | Story34 | B99 | 50 MPa RC Beam (35 cm x 25 cm) | Beam | 50MPa | Concrete Rectangular | 250 | 350 | 875 | 4612.5 | 0.4 | 987.39 | G300E | 1975591.41 | 15.5 | G300E | 1325135.5 | 10.4
3024 | Story35 | B1 | 50 MPa RC Beam (30 cm x 25 cm) | Beam | 50MPa | Concrete Rectangular | 250 | 300 | 750 | 4637.5 | 0.35 | 850.92 | G300E | 1682542.97 | 13.2 | G300E | 1922243.75 | 15.08
3025 | Story35 | B10 | 50 MPa RC Beam (30 cm x 25 cm) | Beam | 50MPa | Concrete Rectangular | 250 | 300 | 750 | 7037.5 | 0.53 | 1291.28 | G300E | 3798783.85 | 29.81 | G300E | 2646100 | 20.76
3026 | Story35 | B100 | 50 MPa RC Beam (30 cm x 25 cm) | Beam | 50MPa | Concrete Rectangular | 250 | 300 | 750 | 7037.5 | 0.53 | 1291.28 | G300E | 4069141.15 | 31.93 | G300E | 2612819.37 | 20.5
3027 | Story35 | B101 | 50 MPa RC Beam (30 cm x 25 cm) | Beam | 50MPa | Concrete Rectangular | 250 | 300 | 750 | 4637.5 | 0.35 | 850.92 | G300E | 2257882.81 | 17.72 | G300E | 1428157.25 | 11.21
3028 | Story35 | B102 | 50 MPa RC Beam (30 cm x 25 cm) | Beam | 50MPa | Concrete Rectangular | 250 | 300 | 750 | 7037.5 | 0.53 | 1291.28 | G300E | 4040697.92 | 31.7 | G300E | 1425681.38 | 11.19
3029 | Story35 | B103 | 50 MPa RC Beam (30 cm x 25 cm) | Beam | 50MPa | Concrete Rectangular | 250 | 300 | 750 | 4637.5 | 0.35 | 850.92 | G300E | 2349473.44 | 18.43 | G300E | 998890.25 | 7.84
3030 | Story35 | B104 | 50 MPa RC Beam (30 cm x 25 cm) | Beam | 50MPa | Concrete Rectangular | 250 | 300 | 750 | 7037.5 | 0.53 | 1291.28 | G300E | 4472917.71 | 35.1 | G300E | 2759678.21 | 21.65
3031 | Story35 | B105 | 50 MPa RC Beam (30 cm x 25 cm) | Beam | 50MPa | Concrete Rectangular | 250 | 300 | 750 | 4637.5 | 0.35 | 850.92 | G300E | 1682542.97 | 13.2 | G300E | 1922243.75 | 15.08
3032 | Story35 | B106 | 50 MPa RC Beam (30 cm x 25 cm) | Beam | 50MPa | Concrete Rectangular | 250 | 300 | 750 | 7037.5 | 0.53 | 1291.28 | G300E | 4346829.17 | 34.11 | G300E | 2787291.31 | 21.87
3033 | Story35 | B107 | 50 MPa RC Beam (30 cm x 25 cm) | Beam | 50MPa | Concrete Rectangular | 250 | 300 | 750 | 7037.5 | 0.53 | 1291.28 | G300E | 4075005.73 | 31.97 | G300E | 1234642.29 | 9.69
3034 | Story35 | B108 | 50 MPa RC Beam (30 cm x 25 cm) | Beam | 50MPa | Concrete Rectangular | 250 | 300 | 750 | 7037.5 | 0.53 | 1291.28 | G300E | 3798783.85 | 29.81 | G300E | 2646100 | 20.76
3035 | Story35 | B109 | 50 MPa RC Beam (30 cm x 25 cm) | Beam | 50MPa | Concrete Rectangular | 250 | 300 | 750 | 7037.5 | 0.53 | 1291.28 | G300E | 3508193.75 | 27.53 | G300E | 1764066.67 | 13.84
3036 | Story35 | B11 | 50 MPa RC Beam (30 cm x 25 cm) | Beam | 50MPa | Concrete Rectangular | 250 | 300 | 750 | 4637.5 | 0.35 | 850.92 | G300E | 2257882.81 | 17.72 | G300E | 1428158.99 | 11.21
3037 | Story35 | B110 | 50 MPa RC Beam (30 cm x 25 cm) | Beam | 50MPa | Concrete Rectangular | 250 | 300 | 750 | 7037.5 | 0.53 | 1291.28 | G300E | 3798783.85 | 29.81 | G300E | 2646100 | 20.76
3038 | Story35 | B111 | 50 MPa RC Beam (30 cm x 25 cm) | Beam | 50MPa | Concrete Rectangular | 250 | 300 | 750 | 7037.5 | 0.53 | 1291.28 | G300E | 4075005.73 | 31.97 | G300E | 1234642.29 | 9.69
3039 | Story35 | B112 | 50 MPa RC Beam (30 cm x 25 cm) | Beam | 50MPa | Concrete Rectangular | 250 | 300 | 750 | 7037.5 | 0.53 | 1291.28 | G300E | 4346829.17 | 34.11 | G300E | 2787291.31 | 21.87
3040 | Story35 | B12 | 50 MPa RC Beam (30 cm x 25 cm) | Beam | 50MPa | Concrete Rectangular | 250 | 300 | 750 | 7037.5 | 0.53 | 1291.28 | G300E | 4075005.73 | 31.97 | G300E | 1234642.29 | 9.69
3041 | Story35 | B13 | 50 MPa RC Beam (30 cm x 25 cm) | Beam | 50MPa | Concrete Rectangular | 250 | 300 | 750 | 4637.5 | 0.35 | 850.92 | G300E | 2349473.44 | 18.43 | G300E | 998890.25 | 7.84
3042 | Story35 | B14 | 50 MPa RC Beam (30 cm x 25 cm) | Beam | 50MPa | Concrete Rectangular | 250 | 300 | 750 | 7037.5 | 0.53 | 1291.28 | G300E | 4346829.17 | 34.11 | G300E | 2787291.31 | 21.87
3043 | Story35 | B15 | 50 MPa RC Beam (30 cm x 25 cm) | Beam | 50MPa | Concrete Rectangular | 250 | 300 | 750 | 4637.5 | 0.35 | 850.92 | G300E | 1682542.97 | 13.2 | G300E | 1922243.75 | 15.08
3044 | Story35 | B16 | 50 MPa RC Beam (30 cm x 25 cm) | Beam | 50MPa | Concrete Rectangular | 250 | 300 | 750 | 4637.5 | 0.35 | 850.92 | G300E | 1575300.78 | 12.36 | G300E | 1752975 | 13.75
3045 | Story35 | B17 | 50 MPa RC Beam (30 cm x 25 cm) | Beam | 50MPa | Concrete Rectangular | 250 | 300 | 750 | 7037.5 | 0.53 | 1291.28 | G300E | 4473797.4 | 35.1 | G300E | 2759669.42 | 21.65
3046 | Story35 | B18 | 50 MPa RC Beam (30 cm x 25 cm) | Beam | 50MPa | Concrete Rectangular | 250 | 300 | 750 | 4637.5 | 0.35 | 850.92 | G300E | 2346575 | 18.41 | G300E | 1049381.33 | 8.23
3047 | Story35 | B19 | 50 MPa RC Beam (30 cm x 25 cm) | Beam | 50MPa | Concrete Rectangular | 250 | 300 | 750 | 7037.5 | 0.53 | 1291.28 | G300E | 4049788.02 | 31.78 | G300E | 984664.71 | 7.73
3048 | Story35 | B2 | 50 MPa RC Beam (30 cm x 25 cm) | Beam | 50MPa | Concrete Rectangular | 250 | 300 | 750 | 7037.5 | 0.53 | 1291.28 | G300E | 4348881.77 | 34.12 | G300E | 2786118.39 | 21.86
3049 | Story35 | B20 | 50 MPa RC Beam (30 cm x 25 cm) | Beam | 50MPa | Concrete Rectangular | 250 | 300 | 750 | 4637.5 | 0.35 | 850.92 | G300E | 2297881.25 | 18.03 | G300E | 1049381.33 | 8.23
3050 | Story35 | B21 | 50 MPa RC Beam (30 cm x 25 cm) | Beam | 50MPa | Concrete Rectangular | 250 | 300 | 750 | 7037.5 | 0.53 | 1291.28 | G300E | 4218101.56 | 33.1 | G300E | 2366653.19 | 18.57
3051 | Story35 | B22 | 50 MPa RC Beam (30 cm x 25 cm) | Beam | 50MPa | Concrete Rectangular | 250 | 300 | 750 | 4637.5 | 0.35 | 850.92 | G300E | 2327155.47 | 18.26 | G300E | 1024019.71 | 8.03
3052 | Story35 | B23 | 50 MPa RC Beam (30 cm x 25 cm) | Beam | 50MPa | Concrete Rectangular | 250 | 300 | 750 | 7037.5 | 0.53 | 1291.28 | G300E | 4098757.29 | 32.16 | G300E | 933349.02 | 7.32
3053 | Story35 | B24 | 50 MPa RC Beam (30 cm x 25 cm) | Beam | 50MPa | Concrete Rectangular | 250 | 300 | 750 | 4637.5 | 0.35 | 850.92 | G300E | 2330633.59 | 18.29 | G300E | 1024019.71 | 8.03
3054 | Story35 | B25 | 50 MPa RC Beam (30 cm x 25 cm) | Beam | 50MPa | Concrete Rectangular | 250 | 300 | 750 | 7037.5 | 0.53 | 1291.28 | G300E | 4069141.15 | 31.93 | G300E | 2612819.37 | 20.5
3055 | Story35 | B26 | 50 MPa RC Beam (30 cm x 25 cm) | Beam | 50MPa | Concrete Rectangular | 250 | 300 | 750 | 4637.5 | 0.35 | 850.92 | G300E | 2285997.66 | 17.94 | G300E | 1049381.33 | 8.23
3056 | Story35 | B27 | 50 MPa RC Beam (30 cm x 25 cm) | Beam | 50MPa | Concrete Rectangular | 250 | 300 | 750 | 7037.5 | 0.53 | 1291.28 | G300E | 4040697.92 | 31.7 | G300E | 1425681.38 | 11.19
3057 | Story35 | B28 | 50 MPa RC Beam (30 cm x 25 cm) | Beam | 50MPa | Concrete Rectangular | 250 | 300 | 750 | 4637.5 | 0.35 | 850.92 | G300E | 2347444.53 | 18.42 | G300E | 1049381.33 | 8.23
3058 | Story35 | B29 | 50 MPa RC Beam (30 cm x 25 cm) | Beam | 50MPa | Concrete Rectangular | 250 | 300 | 750 | 7037.5 | 0.53 | 1291.28 | G300E | 4472331.25 | 35.09 | G300E | 2759671.18 | 21.65
3059 | Story35 | B3 | 50 MPa RC Beam (30 cm x 25 cm) | Beam | 50MPa | Concrete Rectangular | 250 | 300 | 750 | 4637.5 | 0.35 | 850.92 | G300E | 2348893.75 | 18.43 | G300E | 999588.49 | 7.84
3060 | Story35 | B30 | 50 MPa RC Beam (30 cm x 25 cm) | Beam | 50MPa | Concrete Rectangular | 250 | 300 | 750 | 4637.5 | 0.35 | 850.92 | G300E | 1575300.78 | 12.36 | G300E | 1752975 | 13.75
3061 | Story35 | B31 | 50 MPa RC Beam (30 cm x 25 cm) | Beam | 50MPa | Concrete Rectangular | 250 | 300 | 750 | 4637.5 | 0.35 | 850.92 | G300E | 1498782.03 | 11.76 | G300E | 1551243.75 | 12.17
3062 | Story35 | B32 | 50 MPa RC Beam (30 cm x 25 cm) | Beam | 50MPa | Concrete Rectangular | 250 | 300 | 750 | 7037.5 | 0.53 | 1291.28 | G300E | 4467053.12 | 35.05 | G300E | 2757192.22 | 21.63
3063 | Story35 | B33 | 50 MPa RC Beam (30 cm x 25 cm) | Beam | 50MPa | Concrete Rectangular | 250 | 300 | 750 | 4637.5 | 0.35 | 850.92 | G300E | 2226000 | 17.47 | G300E | 1305024.38 | 10.24
3064 | Story35 | B34 | 50 MPa RC Beam (30 cm x 25 cm) | Beam | 50MPa | Concrete Rectangular | 250 | 300 | 750 | 7037.5 | 0.53 | 1291.28 | G300E | 3989676.04 | 31.3 | G300E | 1425681.38 | 11.19
3065 | Story35 | B35 | 50 MPa RC Beam (30 cm x 25 cm) | Beam | 50MPa | Concrete Rectangular | 250 | 300 | 750 | 4637.5 | 0.35 | 850.92 | G300E | 2168610.94 | 17.02 | G300E | 1410888.36 | 11.07
3066 | Story35 | B36 | 50 MPa RC Beam (30 cm x 25 cm) | Beam | 50MPa | Concrete Rectangular | 250 | 300 | 750 | 7037.5 | 0.53 | 1291.28 | G300E | 3173619.27 | 24.9 | G300E | 1841040.2 | 14.45
3067 | Story35 | B37 | 50 MPa RC Beam (30 cm x 25 cm) | Beam | 50MPa | Concrete Rectangular | 250 | 300 | 750 | 4800 | 0.36 | 880.73 | G300E | 2495360 | 19.58 | G300E | 1207040.64 | 9.47
3068 | Story35 | B38 | 50 MPa RC Beam (30 cm x 25 cm) | Beam | 50MPa | Concrete Rectangular | 250 | 300 | 750 | 7037.5 | 0.53 | 1291.28 | G300E | 3533118.23 | 27.72 | G300E | 882033.33 | 6.92
3069 | Story35 | B39 | 50 MPa RC Beam (30 cm x 25 cm) | Beam | 50MPa | Concrete Rectangular | 250 | 300 | 750 | 4800 | 0.36 | 880.73 | G300E | 2479500 | 19.46 | G300E | 1454100.6 | 11.41
3070 | Story35 | B4 | 50 MPa RC Beam (30 cm x 25 cm) | Beam | 50MPa | Concrete Rectangular | 250 | 300 | 750 | 7037.5 | 0.53 | 1291.28 | G300E | 4243612.5 | 33.3 | G300E | 1223821.53 | 9.6
3071 | Story35 | B40 | 50 MPa RC Beam (30 cm x 25 cm) | Beam | 50MPa | Concrete Rectangular | 250 | 300 | 750 | 7037.5 | 0.53 | 1291.28 | G300E | 3916368.75 | 30.73 | G300E | 1815382.36 | 14.24
3072 | Story35 | B41 | 50 MPa RC Beam (30 cm x 25 cm) | Beam | 50MPa | Concrete Rectangular | 250 | 300 | 750 | 4637.5 | 0.35 | 850.92 | G300E | 2168321.09 | 17.01 | G300E | 1410908.36 | 11.07
3073 | Story35 | B42 | 50 MPa RC Beam (30 cm x 25 cm) | Beam | 50MPa | Concrete Rectangular | 250 | 300 | 750 | 7037.5 | 0.53 | 1291.28 | G300E | 3992608.33 | 31.33 | G300E | 1425681.38 | 11.19
3074 | Story35 | B43 | 50 MPa RC Beam (30 cm x 25 cm) | Beam | 50MPa | Concrete Rectangular | 250 | 300 | 750 | 4637.5 | 0.35 | 850.92 | G300E | 2226869.53 | 17.47 | G300E | 1305035.69 | 10.24
3075 | Story35 | B44 | 50 MPa RC Beam (30 cm x 25 cm) | Beam | 50MPa | Concrete Rectangular | 250 | 300 | 750 | 7037.5 | 0.53 | 1291.28 | G300E | 4466173.44 | 35.04 | G300E | 2757201.89 | 21.63
3076 | Story35 | B45 | 50 MPa RC Beam (30 cm x 25 cm) | Beam | 50MPa | Concrete Rectangular | 250 | 300 | 750 | 4637.5 | 0.35 | 850.92 | G300E | 1498492.19 | 11.76 | G300E | 1551243.75 | 12.17
3077 | Story35 | B46 | 50 MPa RC Beam (30 cm x 25 cm) | Beam | 50MPa | Concrete Rectangular | 250 | 300 | 750 | 4637.5 | 0.35 | 850.92 | G300E | 1602256.25 | 12.57 | G300E | 871850 | 6.84
3078 | Story35 | B47 | 50 MPa RC Beam (30 cm x 25 cm) | Beam | 50MPa | Concrete Rectangular | 250 | 300 | 750 | 7037.5 | 0.53 | 1291.28 | G300E | 5020963.02 | 39.4 | G300E | 2825704.92 | 22.17
3079 | Story35 | B48 | 50 MPa RC Beam (30 cm x 25 cm) | Beam | 50MPa | Concrete Rectangular | 250 | 300 | 750 | 4637.5 | 0.35 | 850.92 | G300E | 2078179.69 | 16.31 | G300E | 922573.24 | 7.24
3080 | Story35 | B49 | 50 MPa RC Beam (30 cm x 25 cm) | Beam | 50MPa | Concrete Rectangular | 250 | 300 | 750 | 7037.5 | 0.53 | 1291.28 | G300E | 4907776.56 | 38.51 | G300E | 1035980.41 | 8.13
3081 | Story35 | B5 | 50 MPa RC Beam (30 cm x 25 cm) | Beam | 50MPa | Concrete Rectangular | 250 | 300 | 750 | 4637.5 | 0.35 | 850.92 | G300E | 2239912.5 | 17.58 | G300E | 1427996.46 | 11.2
3082 | Story35 | B50 | 50 MPa RC Beam (30 cm x 25 cm) | Beam | 50MPa | Concrete Rectangular | 250 | 300 | 750 | 4637.5 | 0.35 | 850.92 | G300E | 1959343.75 | 15.37 | G300E | 871850 | 6.84
3083 | Story35 | B51 | 50 MPa RC Beam (30 cm x 25 cm) | Beam | 50MPa | Concrete Rectangular | 250 | 300 | 750 | 7200 | 0.54 | 1321.1 | G300E | 5012400 | 39.33 | G300E | 1571401.2 | 12.33
3084 | Story35 | B55 | 50 MPa RC Beam (30 cm x 25 cm) | Beam | 50MPa | Concrete Rectangular | 250 | 300 | 750 | 7037.5 | 0.53 | 1291.28 | G300E | 4894288.02 | 38.4 | G300E | 1535935.55 | 12.05
3085 | Story35 | B56 | 50 MPa RC Beam (30 cm x 25 cm) | Beam | 50MPa | Concrete Rectangular | 250 | 300 | 750 | 4637.5 | 0.35 | 850.92 | G300E | 1959343.75 | 15.37 | G300E | 871850 | 6.84
3086 | Story35 | B57 | 50 MPa RC Beam (30 cm x 25 cm) | Beam | 50MPa | Concrete Rectangular | 250 | 300 | 750 | 7037.5 | 0.53 | 1291.28 | G300E | 4908363.02 | 38.51 | G300E | 1035980.41 | 8.13
3087 | Story35 | B58 | 50 MPa RC Beam (30 cm x 25 cm) | Beam | 50MPa | Concrete Rectangular | 250 | 300 | 750 | 4637.5 | 0.35 | 850.92 | G300E | 2078179.69 | 16.31 | G300E | 922573.24 | 7.24
3088 | Story35 | B59 | 50 MPa RC Beam (30 cm x 25 cm) | Beam | 50MPa | Concrete Rectangular | 250 | 300 | 750 | 7037.5 | 0.53 | 1291.28 | G300E | 5020963.02 | 39.4 | G300E | 2825704.92 | 22.17
3089 | Story35 | B6 | 50 MPa RC Beam (30 cm x 25 cm) | Beam | 50MPa | Concrete Rectangular | 250 | 300 | 750 | 7037.5 | 0.53 | 1291.28 | G300E | 3760664.06 | 29.51 | G300E | 2646100 | 20.76
3090 | Story35 | B60 | 50 MPa RC Beam (30 cm x 25 cm) | Beam | 50MPa | Concrete Rectangular | 250 | 300 | 750 | 4637.5 | 0.35 | 850.92 | G300E | 1602256.25 | 12.57 | G300E | 871850 | 6.84
3091 | Story35 | B61 | 50 MPa RC Beam (30 cm x 25 cm) | Beam | 50MPa | Concrete Rectangular | 250 | 300 | 750 | 4637.5 | 0.35 | 850.92 | G300E | 1498492.19 | 11.76 | G300E | 1551243.75 | 12.17
3092 | Story35 | B62 | 50 MPa RC Beam (30 cm x 25 cm) | Beam | 50MPa | Concrete Rectangular | 250 | 300 | 750 | 7037.5 | 0.53 | 1291.28 | G300E | 5020963.02 | 39.4 | G300E | 2825704.92 | 22.17
3093 | Story35 | B63 | 50 MPa RC Beam (30 cm x 25 cm) | Beam | 50MPa | Concrete Rectangular | 250 | 300 | 750 | 4637.5 | 0.35 | 850.92 | G300E | 2226000 | 17.47 | G300E | 1305033.95 | 10.24
3094 | Story35 | B64 | 50 MPa RC Beam (30 cm x 25 cm) | Beam | 50MPa | Concrete Rectangular | 250 | 300 | 750 | 7037.5 | 0.53 | 1291.28 | G300E | 4908363.02 | 38.51 | G300E | 1035980.41 | 8.13
3095 | Story35 | B65 | 50 MPa RC Beam (30 cm x 25 cm) | Beam | 50MPa | Concrete Rectangular | 250 | 300 | 750 | 4637.5 | 0.35 | 850.92 | G300E | 2168321.09 | 17.01 | G300E | 1410910.1 | 11.07
3096 | Story35 | B66 | 50 MPa RC Beam (30 cm x 25 cm) | Beam | 50MPa | Concrete Rectangular | 250 | 300 | 750 | 7200 | 0.54 | 1321.1 | G300E | 5009400 | 39.31 | G300E | 1571401.2 | 12.33
3097 | Story35 | B67 | 50 MPa RC Beam (30 cm x 25 cm) | Beam | 50MPa | Concrete Rectangular | 250 | 300 | 750 | 4637.5 | 0.35 | 850.92 | G300E | 2401645.31 | 18.84 | G300E | 1408351.36 | 11.05
3098 | Story35 | B69 | 50 MPa RC Beam (30 cm x 25 cm) | Beam | 50MPa | Concrete Rectangular | 250 | 300 | 750 | 4637.5 | 0.35 | 850.92 | G300E | 2402225 | 18.85 | G300E | 1408351.36 | 11.05
3099 | Story35 | B7 | 50 MPa RC Beam (30 cm x 25 cm) | Beam | 50MPa | Concrete Rectangular | 250 | 300 | 750 | 4637.5 | 0.35 | 850.92 | G300E | 2279621.09 | 17.89 | G300E | 1543564.34 | 12.11
3100 | Story35 | B70 | 50 MPa RC Beam (30 cm x 25 cm) | Beam | 50MPa | Concrete Rectangular | 250 | 300 | 750 | 7037.5 | 0.53 | 1291.28 | G300E | 4896340.62 | 38.42 | G300E | 1535935.55 | 12.05
3101 | Story35 | B71 | 50 MPa RC Beam (30 cm x 25 cm) | Beam | 50MPa | Concrete Rectangular | 250 | 300 | 750 | 4637.5 | 0.35 | 850.92 | G300E | 2168321.09 | 17.01 | G300E | 1410912.71 | 11.07
3102 | Story35 | B72 | 50 MPa RC Beam (30 cm x 25 cm) | Beam | 50MPa | Concrete Rectangular | 250 | 300 | 750 | 7037.5 | 0.53 | 1291.28 | G300E | 4908363.02 | 38.51 | G300E | 1035980.41 | 8.13
3103 | Story35 | B73 | 50 MPa RC Beam (30 cm x 25 cm) | Beam | 50MPa | Concrete Rectangular | 250 | 300 | 750 | 4637.5 | 0.35 | 850.92 | G300E | 2226869.53 | 17.47 | G300E | 1305038.3 | 10.24
3104 | Story35 | B74 | 50 MPa RC Beam (30 cm x 25 cm) | Beam | 50MPa | Concrete Rectangular | 250 | 300 | 750 | 7037.5 | 0.53 | 1291.28 | G300E | 5020963.02 | 39.4 | G300E | 2825704.92 | 22.17
3105 | Story35 | B75 | 50 MPa RC Beam (30 cm x 25 cm) | Beam | 50MPa | Concrete Rectangular | 250 | 300 | 750 | 4637.5 | 0.35 | 850.92 | G300E | 1498492.19 | 11.76 | G300E | 1551243.75 | 12.17
3106 | Story35 | B76 | 50 MPa RC Beam (30 cm x 25 cm) | Beam | 50MPa | Concrete Rectangular | 250 | 300 | 750 | 4637.5 | 0.35 | 850.92 | G300E | 1575590.62 | 12.36 | G300E | 1752975 | 13.75
3107 | Story35 | B77 | 50 MPa RC Beam (30 cm x 25 cm) | Beam | 50MPa | Concrete Rectangular | 250 | 300 | 750 | 7037.5 | 0.53 | 1291.28 | G300E | 4466466.67 | 35.05 | G300E | 2757194.85 | 21.63
3108 | Story35 | B78 | 50 MPa RC Beam (30 cm x 25 cm) | Beam | 50MPa | Concrete Rectangular | 250 | 300 | 750 | 4637.5 | 0.35 | 850.92 | G300E | 2347444.53 | 18.42 | G300E | 1049381.33 | 8.23
3109 | Story35 | B79 | 50 MPa RC Beam (30 cm x 25 cm) | Beam | 50MPa | Concrete Rectangular | 250 | 300 | 750 | 7037.5 | 0.53 | 1291.28 | G300E | 3992608.33 | 31.33 | G300E | 1425681.38 | 11.19
3110 | Story35 | B8 | 50 MPa RC Beam (30 cm x 25 cm) | Beam | 50MPa | Concrete Rectangular | 250 | 300 | 750 | 7037.5 | 0.53 | 1291.28 | G300E | 3505554.69 | 27.51 | G300E | 1764066.67 | 13.84
3111 | Story35 | B80 | 50 MPa RC Beam (30 cm x 25 cm) | Beam | 50MPa | Concrete Rectangular | 250 | 300 | 750 | 4637.5 | 0.35 | 850.92 | G300E | 2285707.81 | 17.93 | G300E | 1049381.33 | 8.23
3112 | Story35 | B81 | 50 MPa RC Beam (30 cm x 25 cm) | Beam | 50MPa | Concrete Rectangular | 250 | 300 | 750 | 7037.5 | 0.53 | 1291.28 | G300E | 3916955.21 | 30.73 | G300E | 1815382.36 | 14.24
3113 | Story35 | B82 | 50 MPa RC Beam (30 cm x 25 cm) | Beam | 50MPa | Concrete Rectangular | 250 | 300 | 750 | 4637.5 | 0.35 | 850.92 | G300E | 2332372.66 | 18.3 | G300E | 1024019.71 | 8.03
3114 | Story35 | B83 | 50 MPa RC Beam (30 cm x 25 cm) | Beam | 50MPa | Concrete Rectangular | 250 | 300 | 750 | 7037.5 | 0.53 | 1291.28 | G300E | 3532825 | 27.72 | G300E | 882033.33 | 6.92
3115 | Story35 | B84 | 50 MPa RC Beam (30 cm x 25 cm) | Beam | 50MPa | Concrete Rectangular | 250 | 300 | 750 | 4637.5 | 0.35 | 850.92 | G300E | 2332372.66 | 18.3 | G300E | 1024019.71 | 8.03
3116 | Story35 | B85 | 50 MPa RC Beam (30 cm x 25 cm) | Beam | 50MPa | Concrete Rectangular | 250 | 300 | 750 | 7037.5 | 0.53 | 1291.28 | G300E | 3916955.21 | 30.73 | G300E | 1815382.36 | 14.24
3117 | Story35 | B86 | 50 MPa RC Beam (30 cm x 25 cm) | Beam | 50MPa | Concrete Rectangular | 250 | 300 | 750 | 4637.5 | 0.35 | 850.92 | G300E | 2285707.81 | 17.93 | G300E | 1049381.33 | 8.23
3118 | Story35 | B87 | 50 MPa RC Beam (30 cm x 25 cm) | Beam | 50MPa | Concrete Rectangular | 250 | 300 | 750 | 7037.5 | 0.53 | 1291.28 | G300E | 3992315.1 | 31.33 | G300E | 1425681.38 | 11.19
3119 | Story35 | B88 | 50 MPa RC Beam (30 cm x 25 cm) | Beam | 50MPa | Concrete Rectangular | 250 | 300 | 750 | 4637.5 | 0.35 | 850.92 | G300E | 2347444.53 | 18.42 | G300E | 1049381.33 | 8.23
3120 | Story35 | B89 | 50 MPa RC Beam (30 cm x 25 cm) | Beam | 50MPa | Concrete Rectangular | 250 | 300 | 750 | 7037.5 | 0.53 | 1291.28 | G300E | 4465880.21 | 35.04 | G300E | 2757206.29 | 21.63
3121 | Story35 | B9 | 50 MPa RC Beam (30 cm x 25 cm) | Beam | 50MPa | Concrete Rectangular | 250 | 300 | 750 | 4637.5 | 0.35 | 850.92 | G300E | 2286867.19 | 17.94 | G300E | 1652545.59 | 12.97
3122 | Story35 | B90 | 50 MPa RC Beam (30 cm x 25 cm) | Beam | 50MPa | Concrete Rectangular | 250 | 300 | 750 | 4637.5 | 0.35 | 850.92 | G300E | 1575300.78 | 12.36 | G300E | 1752975 | 13.75
3123 | Story35 | B91 | 50 MPa RC Beam (30 cm x 25 cm) | Beam | 50MPa | Concrete Rectangular | 250 | 300 | 750 | 4637.5 | 0.35 | 850.92 | G300E | 1682542.97 | 13.2 | G300E | 1922243.75 | 15.08
3124 | Story35 | B92 | 50 MPa RC Beam (30 cm x 25 cm) | Beam | 50MPa | Concrete Rectangular | 250 | 300 | 750 | 7037.5 | 0.53 | 1291.28 | G300E | 4472331.25 | 35.09 | G300E | 2759665.02 | 21.65
3125 | Story35 | B93 | 50 MPa RC Beam (30 cm x 25 cm) | Beam | 50MPa | Concrete Rectangular | 250 | 300 | 750 | 4637.5 | 0.35 | 850.92 | G300E | 2349763.28 | 18.44 | G300E | 998894.6 | 7.84
3126 | Story35 | B94 | 50 MPa RC Beam (30 cm x 25 cm) | Beam | 50MPa | Concrete Rectangular | 250 | 300 | 750 | 7037.5 | 0.53 | 1291.28 | G300E | 4040697.92 | 31.7 | G300E | 1425681.38 | 11.19
3127 | Story35 | B95 | 50 MPa RC Beam (30 cm x 25 cm) | Beam | 50MPa | Concrete Rectangular | 250 | 300 | 750 | 4637.5 | 0.35 | 850.92 | G300E | 2257882.81 | 17.72 | G300E | 1428158.99 | 11.21
3128 | Story35 | B96 | 50 MPa RC Beam (30 cm x 25 cm) | Beam | 50MPa | Concrete Rectangular | 250 | 300 | 750 | 7037.5 | 0.53 | 1291.28 | G300E | 4069141.15 | 31.93 | G300E | 2612819.37 | 20.5
3129 | Story35 | B97 | 50 MPa RC Beam (30 cm x 25 cm) | Beam | 50MPa | Concrete Rectangular | 250 | 300 | 750 | 4637.5 | 0.35 | 850.92 | G300E | 2287157.03 | 17.95 | G300E | 1652545.59 | 12.97
3130 | Story35 | B98 | 50 MPa RC Beam (30 cm x 25 cm) | Beam | 50MPa | Concrete Rectangular | 250 | 300 | 750 | 7037.5 | 0.53 | 1291.28 | G300E | 4101103.12 | 32.18 | G300E | 933349.02 | 7.32
3131 | Story35 | B99 | 50 MPa RC Beam (30 cm x 25 cm) | Beam | 50MPa | Concrete Rectangular | 250 | 300 | 750 | 4637.5 | 0.35 | 850.92 | G300E | 2287157.03 | 17.95 | G300E | 1652545.59 | 12.97
3132 | Story36 | B1 | 50 MPa RC Beam (30 cm x 25 cm) | Beam | 50MPa | Concrete Rectangular | 250 | 300 | 750 | 4637.5 | 0.35 | 850.92 | G300E | 1681673.44 | 13.2 | G300E | 1938475 | 15.21
3133 | Story36 | B10 | 50 MPa RC Beam (30 cm x 25 cm) | Beam | 50MPa | Concrete Rectangular | 250 | 300 | 750 | 7037.5 | 0.53 | 1291.28 | G300E | 3796144.79 | 29.79 | G300E | 2646100 | 20.76
3134 | Story36 | B100 | 50 MPa RC Beam (30 cm x 25 cm) | Beam | 50MPa | Concrete Rectangular | 250 | 300 | 750 | 7037.5 | 0.53 | 1291.28 | G300E | 4069141.15 | 31.93 | G300E | 2723073.54 | 21.37
3135 | Story36 | B101 | 50 MPa RC Beam (30 cm x 25 cm) | Beam | 50MPa | Concrete Rectangular | 250 | 300 | 750 | 4637.5 | 0.35 | 850.92 | G300E | 2297591.41 | 18.03 | G300E | 1430659.76 | 11.23
3136 | Story36 | B102 | 50 MPa RC Beam (30 cm x 25 cm) | Beam | 50MPa | Concrete Rectangular | 250 | 300 | 750 | 7037.5 | 0.53 | 1291.28 | G300E | 4030434.9 | 31.62 | G300E | 1425681.38 | 11.19
3137 | Story36 | B103 | 50 MPa RC Beam (30 cm x 25 cm) | Beam | 50MPa | Concrete Rectangular | 250 | 300 | 750 | 4637.5 | 0.35 | 850.92 | G300E | 2397007.81 | 18.81 | G300E | 1001651.89 | 7.86
3138 | Story36 | B104 | 50 MPa RC Beam (30 cm x 25 cm) | Beam | 50MPa | Concrete Rectangular | 250 | 300 | 750 | 7037.5 | 0.53 | 1291.28 | G300E | 4554728.65 | 35.74 | G300E | 2762027.86 | 21.67
3139 | Story36 | B105 | 50 MPa RC Beam (30 cm x 25 cm) | Beam | 50MPa | Concrete Rectangular | 250 | 300 | 750 | 4637.5 | 0.35 | 850.92 | G300E | 1681673.44 | 13.2 | G300E | 1938475 | 15.21
3140 | Story36 | B106 | 50 MPa RC Beam (30 cm x 25 cm) | Beam | 50MPa | Concrete Rectangular | 250 | 300 | 750 | 7037.5 | 0.53 | 1291.28 | G300E | 4346242.71 | 34.1 | G300E | 2803712.14 | 22
3141 | Story36 | B107 | 50 MPa RC Beam (30 cm x 25 cm) | Beam | 50MPa | Concrete Rectangular | 250 | 300 | 750 | 7037.5 | 0.53 | 1291.28 | G300E | 4082629.69 | 32.03 | G300E | 1266311.04 | 9.94
3142 | Story36 | B108 | 50 MPa RC Beam (30 cm x 25 cm) | Beam | 50MPa | Concrete Rectangular | 250 | 300 | 750 | 7037.5 | 0.53 | 1291.28 | G300E | 3795558.33 | 29.78 | G300E | 2646100 | 20.76
3143 | Story36 | B109 | 50 MPa RC Beam (30 cm x 25 cm) | Beam | 50MPa | Concrete Rectangular | 250 | 300 | 750 | 7037.5 | 0.53 | 1291.28 | G300E | 3498223.96 | 27.45 | G300E | 1764066.67 | 13.84
3144 | Story36 | B11 | 50 MPa RC Beam (30 cm x 25 cm) | Beam | 50MPa | Concrete Rectangular | 250 | 300 | 750 | 4637.5 | 0.35 | 850.92 | G300E | 2297881.25 | 18.03 | G300E | 1430661.5 | 11.23
3145 | Story36 | B110 | 50 MPa RC Beam (30 cm x 25 cm) | Beam | 50MPa | Concrete Rectangular | 250 | 300 | 750 | 7037.5 | 0.53 | 1291.28 | G300E | 3795851.56 | 29.78 | G300E | 2646100 | 20.76
3146 | Story36 | B111 | 50 MPa RC Beam (30 cm x 25 cm) | Beam | 50MPa | Concrete Rectangular | 250 | 300 | 750 | 7037.5 | 0.53 | 1291.28 | G300E | 4082629.69 | 32.03 | G300E | 1266311.04 | 9.94
3147 | Story36 | B112 | 50 MPa RC Beam (30 cm x 25 cm) | Beam | 50MPa | Concrete Rectangular | 250 | 300 | 750 | 7037.5 | 0.53 | 1291.28 | G300E | 4345949.48 | 34.1 | G300E | 2803712.14 | 22
3148 | Story36 | B12 | 50 MPa RC Beam (30 cm x 25 cm) | Beam | 50MPa | Concrete Rectangular | 250 | 300 | 750 | 7037.5 | 0.53 | 1291.28 | G300E | 4082629.69 | 32.03 | G300E | 1266311.04 | 9.94
3149 | Story36 | B13 | 50 MPa RC Beam (30 cm x 25 cm) | Beam | 50MPa | Concrete Rectangular | 250 | 300 | 750 | 4637.5 | 0.35 | 850.92 | G300E | 2397297.66 | 18.81 | G300E | 1001652.76 | 7.86
3150 | Story36 | B14 | 50 MPa RC Beam (30 cm x 25 cm) | Beam | 50MPa | Concrete Rectangular | 250 | 300 | 750 | 7037.5 | 0.53 | 1291.28 | G300E | 4346242.71 | 34.1 | G300E | 2803712.14 | 22
3151 | Story36 | B15 | 50 MPa RC Beam (30 cm x 25 cm) | Beam | 50MPa | Concrete Rectangular | 250 | 300 | 750 | 4637.5 | 0.35 | 850.92 | G300E | 1681673.44 | 13.2 | G300E | 1938475 | 15.21
3152 | Story36 | B16 | 50 MPa RC Beam (30 cm x 25 cm) | Beam | 50MPa | Concrete Rectangular | 250 | 300 | 750 | 4637.5 | 0.35 | 850.92 | G300E | 1573271.88 | 12.34 | G300E | 1772684.38 | 13.91
3153 | Story36 | B17 | 50 MPa RC Beam (30 cm x 25 cm) | Beam | 50MPa | Concrete Rectangular | 250 | 300 | 750 | 7037.5 | 0.53 | 1291.28 | G300E | 4556194.79 | 35.75 | G300E | 2762018.18 | 21.67
3154 | Story36 | B18 | 50 MPa RC Beam (30 cm x 25 cm) | Beam | 50MPa | Concrete Rectangular | 250 | 300 | 750 | 4637.5 | 0.35 | 850.92 | G300E | 2278461.72 | 17.88 | G300E | 1049381.33 | 8.23
3155 | Story36 | B19 | 50 MPa RC Beam (30 cm x 25 cm) | Beam | 50MPa | Concrete Rectangular | 250 | 300 | 750 | 7037.5 | 0.53 | 1291.28 | G300E | 4038938.54 | 31.69 | G300E | 1425681.38 | 11.19
3156 | Story36 | B2 | 50 MPa RC Beam (30 cm x 25 cm) | Beam | 50MPa | Concrete Rectangular | 250 | 300 | 750 | 7037.5 | 0.53 | 1291.28 | G300E | 4346829.17 | 34.11 | G300E | 2803712.14 | 22
3157 | Story36 | B20 | 50 MPa RC Beam (30 cm x 25 cm) | Beam | 50MPa | Concrete Rectangular | 250 | 300 | 750 | 4637.5 | 0.35 | 850.92 | G300E | 2308605.47 | 18.11 | G300E | 1049381.33 | 8.23
3158 | Story36 | B21 | 50 MPa RC Beam (30 cm x 25 cm) | Beam | 50MPa | Concrete Rectangular | 250 | 300 | 750 | 7037.5 | 0.53 | 1291.28 | G300E | 4219860.94 | 33.11 | G300E | 2366653.19 | 18.57
3159 | Story36 | B22 | 50 MPa RC Beam (30 cm x 25 cm) | Beam | 50MPa | Concrete Rectangular | 250 | 300 | 750 | 4637.5 | 0.35 | 850.92 | G300E | 2333532.03 | 18.31 | G300E | 1024019.71 | 8.03
3160 | Story36 | B23 | 50 MPa RC Beam (30 cm x 25 cm) | Beam | 50MPa | Concrete Rectangular | 250 | 300 | 750 | 7037.5 | 0.53 | 1291.28 | G300E | 4096704.69 | 32.14 | G300E | 933349.02 | 7.32
3161 | Story36 | B24 | 50 MPa RC Beam (30 cm x 25 cm) | Beam | 50MPa | Concrete Rectangular | 250 | 300 | 750 | 4637.5 | 0.35 | 850.92 | G300E | 2336430.47 | 18.33 | G300E | 1024019.71 | 8.03
3162 | Story36 | B25 | 50 MPa RC Beam (30 cm x 25 cm) | Beam | 50MPa | Concrete Rectangular | 250 | 300 | 750 | 7037.5 | 0.53 | 1291.28 | G300E | 4070314.06 | 31.94 | G300E | 2723073.54 | 21.37
3163 | Story36 | B26 | 50 MPa RC Beam (30 cm x 25 cm) | Beam | 50MPa | Concrete Rectangular | 250 | 300 | 750 | 4637.5 | 0.35 | 850.92 | G300E | 2296721.88 | 18.02 | G300E | 1049381.33 | 8.23
3164 | Story36 | B27 | 50 MPa RC Beam (30 cm x 25 cm) | Beam | 50MPa | Concrete Rectangular | 250 | 300 | 750 | 7037.5 | 0.53 | 1291.28 | G300E | 4030434.9 | 31.62 | G300E | 1425681.38 | 11.19
3165 | Story36 | B28 | 50 MPa RC Beam (30 cm x 25 cm) | Beam | 50MPa | Concrete Rectangular | 250 | 300 | 750 | 4637.5 | 0.35 | 850.92 | G300E | 2279621.09 | 17.89 | G300E | 1049381.33 | 8.23
3166 | Story36 | B29 | 50 MPa RC Beam (30 cm x 25 cm) | Beam | 50MPa | Concrete Rectangular | 250 | 300 | 750 | 7037.5 | 0.53 | 1291.28 | G300E | 4555315.1 | 35.74 | G300E | 2762020.82 | 21.67
3167 | Story36 | B3 | 50 MPa RC Beam (30 cm x 25 cm) | Beam | 50MPa | Concrete Rectangular | 250 | 300 | 750 | 4637.5 | 0.35 | 850.92 | G300E | 2395848.44 | 18.8 | G300E | 1002373.6 | 7.86
3168 | Story36 | B30 | 50 MPa RC Beam (30 cm x 25 cm) | Beam | 50MPa | Concrete Rectangular | 250 | 300 | 750 | 4637.5 | 0.35 | 850.92 | G300E | 1573561.72 | 12.35 | G300E | 1773843.75 | 13.92
3169 | Story36 | B31 | 50 MPa RC Beam (30 cm x 25 cm) | Beam | 50MPa | Concrete Rectangular | 250 | 300 | 750 | 4637.5 | 0.35 | 850.92 | G300E | 1495593.75 | 11.73 | G300E | 1567475 | 12.3
3170 | Story36 | B32 | 50 MPa RC Beam (30 cm x 25 cm) | Beam | 50MPa | Concrete Rectangular | 250 | 300 | 750 | 7037.5 | 0.53 | 1291.28 | G300E | 4469985.42 | 35.07 | G300E | 2759410.79 | 21.65
3171 | Story36 | B33 | 50 MPa RC Beam (30 cm x 25 cm) | Beam | 50MPa | Concrete Rectangular | 250 | 300 | 750 | 4637.5 | 0.35 | 850.92 | G300E | 2262230.47 | 17.75 | G300E | 1197230.91 | 9.39
3172 | Story36 | B34 | 50 MPa RC Beam (30 cm x 25 cm) | Beam | 50MPa | Concrete Rectangular | 250 | 300 | 750 | 7037.5 | 0.53 | 1291.28 | G300E | 3981465.62 | 31.24 | G300E | 1425681.38 | 11.19
3173 | Story36 | B35 | 50 MPa RC Beam (30 cm x 25 cm) | Beam | 50MPa | Concrete Rectangular | 250 | 300 | 750 | 4637.5 | 0.35 | 850.92 | G300E | 2197015.62 | 17.24 | G300E | 1411863.11 | 11.08
3174 | Story36 | B36 | 50 MPa RC Beam (30 cm x 25 cm) | Beam | 50MPa | Concrete Rectangular | 250 | 300 | 750 | 7037.5 | 0.53 | 1291.28 | G300E | 3171273.44 | 24.88 | G300E | 1841040.2 | 14.45
3175 | Story36 | B37 | 50 MPa RC Beam (30 cm x 25 cm) | Beam | 50MPa | Concrete Rectangular | 250 | 300 | 750 | 4800 | 0.36 | 880.73 | G300E | 2408960 | 18.9 | G300E | 1206080.64 | 9.46
3176 | Story36 | B38 | 50 MPa RC Beam (30 cm x 25 cm) | Beam | 50MPa | Concrete Rectangular | 250 | 300 | 750 | 7037.5 | 0.53 | 1291.28 | G300E | 3519922.92 | 27.62 | G300E | 882033.33 | 6.92
3177 | Story36 | B39 | 50 MPa RC Beam (30 cm x 25 cm) | Beam | 50MPa | Concrete Rectangular | 250 | 300 | 750 | 4800 | 0.36 | 880.73 | G300E | 2394900 | 18.79 | G300E | 1454100.6 | 11.41
3178 | Story36 | B4 | 50 MPa RC Beam (30 cm x 25 cm) | Beam | 50MPa | Concrete Rectangular | 250 | 300 | 750 | 7037.5 | 0.53 | 1291.28 | G300E | 4250368.5 | 33.35 | G300E | 1240430.03 | 9.73
3179 | Story36 | B40 | 50 MPa RC Beam (30 cm x 25 cm) | Beam | 50MPa | Concrete Rectangular | 250 | 300 | 750 | 7037.5 | 0.53 | 1291.28 | G300E | 3913729.69 | 30.71 | G300E | 1815382.36 | 14.24
3180 | Story36 | B41 | 50 MPa RC Beam (30 cm x 25 cm) | Beam | 50MPa | Concrete Rectangular | 250 | 300 | 750 | 4637.5 | 0.35 | 850.92 | G300E | 2197595.31 | 17.24 | G300E | 1411885.72 | 11.08
3181 | Story36 | B42 | 50 MPa RC Beam (30 cm x 25 cm) | Beam | 50MPa | Concrete Rectangular | 250 | 300 | 750 | 7037.5 | 0.53 | 1291.28 | G300E | 3982931.77 | 31.25 | G300E | 1425681.38 | 11.19
3182 | Story36 | B43 | 50 MPa RC Beam (30 cm x 25 cm) | Beam | 50MPa | Concrete Rectangular | 250 | 300 | 750 | 4637.5 | 0.35 | 850.92 | G300E | 2262230.47 | 17.75 | G300E | 1197243.09 | 9.39
3183 | Story36 | B44 | 50 MPa RC Beam (30 cm x 25 cm) | Beam | 50MPa | Concrete Rectangular | 250 | 300 | 750 | 7037.5 | 0.53 | 1291.28 | G300E | 4469692.19 | 35.07 | G300E | 2759421.34 | 21.65
3184 | Story36 | B45 | 50 MPa RC Beam (30 cm x 25 cm) | Beam | 50MPa | Concrete Rectangular | 250 | 300 | 750 | 4637.5 | 0.35 | 850.92 | G300E | 1495593.75 | 11.73 | G300E | 1567475 | 12.3
3185 | Story36 | B46 | 50 MPa RC Beam (30 cm x 25 cm) | Beam | 50MPa | Concrete Rectangular | 250 | 300 | 750 | 4637.5 | 0.35 | 850.92 | G300E | 1599357.81 | 12.55 | G300E | 871850 | 6.84
3186 | Story36 | B47 | 50 MPa RC Beam (30 cm x 25 cm) | Beam | 50MPa | Concrete Rectangular | 250 | 300 | 750 | 7037.5 | 0.53 | 1291.28 | G300E | 5035331.25 | 39.51 | G300E | 2825704.92 | 22.17
3187 | Story36 | B48 | 50 MPa RC Beam (30 cm x 25 cm) | Beam | 50MPa | Concrete Rectangular | 250 | 300 | 750 | 4637.5 | 0.35 | 850.92 | G300E | 2068614.84 | 16.23 | G300E | 922573.24 | 7.24
3188 | Story36 | B49 | 50 MPa RC Beam (30 cm x 25 cm) | Beam | 50MPa | Concrete Rectangular | 250 | 300 | 750 | 7037.5 | 0.53 | 1291.28 | G300E | 4930061.98 | 38.68 | G300E | 1035980.41 | 8.13
3189 | Story36 | B5 | 50 MPa RC Beam (30 cm x 25 cm) | Beam | 50MPa | Concrete Rectangular | 250 | 300 | 750 | 4637.5 | 0.35 | 850.92 | G300E | 2202539.71 | 17.28 | G300E | 1431474.58 | 11.23
3190 | Story36 | B50 | 50 MPa RC Beam (30 cm x 25 cm) | Beam | 50MPa | Concrete Rectangular | 250 | 300 | 750 | 4637.5 | 0.35 | 850.92 | G300E | 1953546.88 | 15.33 | G300E | 871850 | 6.84
3191 | Story36 | B51 | 50 MPa RC Beam (30 cm x 25 cm) | Beam | 50MPa | Concrete Rectangular | 250 | 300 | 750 | 7200 | 0.54 | 1321.1 | G300E | 5019300 | 39.38 | G300E | 1684201.2 | 13.21
3192 | Story36 | B55 | 50 MPa RC Beam (30 cm x 25 cm) | Beam | 50MPa | Concrete Rectangular | 250 | 300 | 750 | 7037.5 | 0.53 | 1291.28 | G300E | 4901325.52 | 38.46 | G300E | 1646189.71 | 12.92
3193 | Story36 | B56 | 50 MPa RC Beam (30 cm x 25 cm) | Beam | 50MPa | Concrete Rectangular | 250 | 300 | 750 | 4637.5 | 0.35 | 850.92 | G300E | 1953546.88 | 15.33 | G300E | 871850 | 6.84
3194 | Story36 | B57 | 50 MPa RC Beam (30 cm x 25 cm) | Beam | 50MPa | Concrete Rectangular | 250 | 300 | 750 | 7037.5 | 0.53 | 1291.28 | G300E | 4931528.12 | 38.69 | G300E | 1035980.41 | 8.13
3195 | Story36 | B58 | 50 MPa RC Beam (30 cm x 25 cm) | Beam | 50MPa | Concrete Rectangular | 250 | 300 | 750 | 4637.5 | 0.35 | 850.92 | G300E | 2068904.69 | 16.23 | G300E | 922573.24 | 7.24
3196 | Story36 | B59 | 50 MPa RC Beam (30 cm x 25 cm) | Beam | 50MPa | Concrete Rectangular | 250 | 300 | 750 | 7037.5 | 0.53 | 1291.28 | G300E | 5035331.25 | 39.51 | G300E | 2825704.92 | 22.17
3197 | Story36 | B6 | 50 MPa RC Beam (30 cm x 25 cm) | Beam | 50MPa | Concrete Rectangular | 250 | 300 | 750 | 7037.5 | 0.53 | 1291.28 | G300E | 3756265.62 | 29.47 | G300E | 2646100 | 20.76
3198 | Story36 | B60 | 50 MPa RC Beam (30 cm x 25 cm) | Beam | 50MPa | Concrete Rectangular | 250 | 300 | 750 | 4637.5 | 0.35 | 850.92 | G300E | 1599357.81 | 12.55 | G300E | 871850 | 6.84
3199 | Story36 | B61 | 50 MPa RC Beam (30 cm x 25 cm) | Beam | 50MPa | Concrete Rectangular | 250 | 300 | 750 | 4637.5 | 0.35 | 850.92 | G300E | 1495593.75 | 11.73 | G300E | 1567475 | 12.3
3200 | Story36 | B62 | 50 MPa RC Beam (30 cm x 25 cm) | Beam | 50MPa | Concrete Rectangular | 250 | 300 | 750 | 7037.5 | 0.53 | 1291.28 | G300E | 5035331.25 | 39.51 | G300E | 2825704.92 | 22.17
3201 | Story36 | B63 | 50 MPa RC Beam (30 cm x 25 cm) | Beam | 50MPa | Concrete Rectangular | 250 | 300 | 750 | 4637.5 | 0.35 | 850.92 | G300E | 2262230.47 | 17.75 | G300E | 1197241.35 | 9.39
3202 | Story36 | B64 | 50 MPa RC Beam (30 cm x 25 cm) | Beam | 50MPa | Concrete Rectangular | 250 | 300 | 750 | 7037.5 | 0.53 | 1291.28 | G300E | 4931234.9 | 38.69 | G300E | 1035980.41 | 8.13
3203 | Story36 | B65 | 50 MPa RC Beam (30 cm x 25 cm) | Beam | 50MPa | Concrete Rectangular | 250 | 300 | 750 | 4637.5 | 0.35 | 850.92 | G300E | 2197595.31 | 17.24 | G300E | 1411888.32 | 11.08
3204 | Story36 | B66 | 50 MPa RC Beam (30 cm x 25 cm) | Beam | 50MPa | Concrete Rectangular | 250 | 300 | 750 | 7200 | 0.54 | 1321.1 | G300E | 5017200 | 39.37 | G300E | 1684201.2 | 13.21
3205 | Story36 | B67 | 50 MPa RC Beam (30 cm x 25 cm) | Beam | 50MPa | Concrete Rectangular | 250 | 300 | 750 | 4637.5 | 0.35 | 850.92 | G300E | 2319619.53 | 18.2 | G300E | 1407191.99 | 11.04
3206 | Story36 | B69 | 50 MPa RC Beam (30 cm x 25 cm) | Beam | 50MPa | Concrete Rectangular | 250 | 300 | 750 | 4637.5 | 0.35 | 850.92 | G300E | 2319909.38 | 18.2 | G300E | 1407191.99 | 11.04
3207 | Story36 | B7 | 50 MPa RC Beam (30 cm x 25 cm) | Beam | 50MPa | Concrete Rectangular | 250 | 300 | 750 | 4637.5 | 0.35 | 850.92 | G300E | 2281360.16 | 17.9 | G300E | 1652545.59 | 12.97
3208 | Story36 | B70 | 50 MPa RC Beam (30 cm x 25 cm) | Beam | 50MPa | Concrete Rectangular | 250 | 300 | 750 | 7037.5 | 0.53 | 1291.28 | G300E | 4903964.58 | 38.48 | G300E | 1646189.71 | 12.92
3209 | Story36 | B71 | 50 MPa RC Beam (30 cm x 25 cm) | Beam | 50MPa | Concrete Rectangular | 250 | 300 | 750 | 4637.5 | 0.35 | 850.92 | G300E | 2197595.31 | 17.24 | G300E | 1411890.06 | 11.08
3210 | Story36 | B72 | 50 MPa RC Beam (30 cm x 25 cm) | Beam | 50MPa | Concrete Rectangular | 250 | 300 | 750 | 7037.5 | 0.53 | 1291.28 | G300E | 4931528.12 | 38.69 | G300E | 1035980.41 | 8.13
3211 | Story36 | B73 | 50 MPa RC Beam (30 cm x 25 cm) | Beam | 50MPa | Concrete Rectangular | 250 | 300 | 750 | 4637.5 | 0.35 | 850.92 | G300E | 2262520.31 | 17.75 | G300E | 1197245.69 | 9.39
3212 | Story36 | B74 | 50 MPa RC Beam (30 cm x 25 cm) | Beam | 50MPa | Concrete Rectangular | 250 | 300 | 750 | 7037.5 | 0.53 | 1291.28 | G300E | 5035331.25 | 39.51 | G300E | 2825704.92 | 22.17
3213 | Story36 | B75 | 50 MPa RC Beam (30 cm x 25 cm) | Beam | 50MPa | Concrete Rectangular | 250 | 300 | 750 | 4637.5 | 0.35 | 850.92 | G300E | 1495593.75 | 11.73 | G300E | 1567475 | 12.3
3214 | Story36 | B76 | 50 MPa RC Beam (30 cm x 25 cm) | Beam | 50MPa | Concrete Rectangular | 250 | 300 | 750 | 4637.5 | 0.35 | 850.92 | G300E | 1573561.72 | 12.35 | G300E | 1773843.75 | 13.92
3215 | Story36 | B77 | 50 MPa RC Beam (30 cm x 25 cm) | Beam | 50MPa | Concrete Rectangular | 250 | 300 | 750 | 7037.5 | 0.53 | 1291.28 | G300E | 4469692.19 | 35.07 | G300E | 2759415.19 | 21.65
3216 | Story36 | B78 | 50 MPa RC Beam (30 cm x 25 cm) | Beam | 50MPa | Concrete Rectangular | 250 | 300 | 750 | 4637.5 | 0.35 | 850.92 | G300E | 2279621.09 | 17.89 | G300E | 1049381.33 | 8.23
3217 | Story36 | B79 | 50 MPa RC Beam (30 cm x 25 cm) | Beam | 50MPa | Concrete Rectangular | 250 | 300 | 750 | 7037.5 | 0.53 | 1291.28 | G300E | 3982931.77 | 31.25 | G300E | 1425681.38 | 11.19
3218 | Story36 | B8 | 50 MPa RC Beam (30 cm x 25 cm) | Beam | 50MPa | Concrete Rectangular | 250 | 300 | 750 | 7037.5 | 0.53 | 1291.28 | G300E | 3496171.35 | 27.43 | G300E | 1764066.67 | 13.84
3219 | Story36 | B80 | 50 MPa RC Beam (30 cm x 25 cm) | Beam | 50MPa | Concrete Rectangular | 250 | 300 | 750 | 4637.5 | 0.35 | 850.92 | G300E | 2296721.88 | 18.02 | G300E | 1049381.33 | 8.23
3220 | Story36 | B81 | 50 MPa RC Beam (30 cm x 25 cm) | Beam | 50MPa | Concrete Rectangular | 250 | 300 | 750 | 7037.5 | 0.53 | 1291.28 | G300E | 3913729.69 | 30.71 | G300E | 1815382.36 | 14.24
3221 | Story36 | B82 | 50 MPa RC Beam (30 cm x 25 cm) | Beam | 50MPa | Concrete Rectangular | 250 | 300 | 750 | 4637.5 | 0.35 | 850.92 | G300E | 2338169.53 | 18.35 | G300E | 1024019.71 | 8.03
3222 | Story36 | B83 | 50 MPa RC Beam (30 cm x 25 cm) | Beam | 50MPa | Concrete Rectangular | 250 | 300 | 750 | 7037.5 | 0.53 | 1291.28 | G300E | 3518750 | 27.61 | G300E | 882033.33 | 6.92
3223 | Story36 | B84 | 50 MPa RC Beam (30 cm x 25 cm) | Beam | 50MPa | Concrete Rectangular | 250 | 300 | 750 | 4637.5 | 0.35 | 850.92 | G300E | 2338169.53 | 18.35 | G300E | 1024019.71 | 8.03
3224 | Story36 | B85 | 50 MPa RC Beam (30 cm x 25 cm) | Beam | 50MPa | Concrete Rectangular | 250 | 300 | 750 | 7037.5 | 0.53 | 1291.28 | G300E | 3913729.69 | 30.71 | G300E | 1815382.36 | 14.24
3225 | Story36 | B86 | 50 MPa RC Beam (30 cm x 25 cm) | Beam | 50MPa | Concrete Rectangular | 250 | 300 | 750 | 4637.5 | 0.35 | 850.92 | G300E | 2296721.88 | 18.02 | G300E | 1049381.33 | 8.23
3226 | Story36 | B87 | 50 MPa RC Beam (30 cm x 25 cm) | Beam | 50MPa | Concrete Rectangular | 250 | 300 | 750 | 7037.5 | 0.53 | 1291.28 | G300E | 3982931.77 | 31.25 | G300E | 1425681.38 | 11.19
3227 | Story36 | B88 | 50 MPa RC Beam (30 cm x 25 cm) | Beam | 50MPa | Concrete Rectangular | 250 | 300 | 750 | 4637.5 | 0.35 | 850.92 | G300E | 2279621.09 | 17.89 | G300E | 1049381.33 | 8.23
3228 | Story36 | B89 | 50 MPa RC Beam (30 cm x 25 cm) | Beam | 50MPa | Concrete Rectangular | 250 | 300 | 750 | 7037.5 | 0.53 | 1291.28 | G300E | 4469985.42 | 35.07 | G300E | 2759425.74 | 21.65
3229 | Story36 | B9 | 50 MPa RC Beam (30 cm x 25 cm) | Beam | 50MPa | Concrete Rectangular | 250 | 300 | 750 | 4637.5 | 0.35 | 850.92 | G300E | 2289475.78 | 17.96 | G300E | 1652545.59 | 12.97
3230 | Story36 | B90 | 50 MPa RC Beam (30 cm x 25 cm) | Beam | 50MPa | Concrete Rectangular | 250 | 300 | 750 | 4637.5 | 0.35 | 850.92 | G300E | 1573271.88 | 12.34 | G300E | 1773843.75 | 13.92
3231 | Story36 | B91 | 50 MPa RC Beam (30 cm x 25 cm) | Beam | 50MPa | Concrete Rectangular | 250 | 300 | 750 | 4637.5 | 0.35 | 850.92 | G300E | 1681673.44 | 13.2 | G300E | 1938475 | 15.21
3232 | Story36 | B92 | 50 MPa RC Beam (30 cm x 25 cm) | Beam | 50MPa | Concrete Rectangular | 250 | 300 | 750 | 7037.5 | 0.53 | 1291.28 | G300E | 4555021.88 | 35.74 | G300E | 2762014.66 | 21.67
3233 | Story36 | B93 | 50 MPa RC Beam (30 cm x 25 cm) | Beam | 50MPa | Concrete Rectangular | 250 | 300 | 750 | 4637.5 | 0.35 | 850.92 | G300E | 2397297.66 | 18.81 | G300E | 1001656.23 | 7.86
3234 | Story36 | B94 | 50 MPa RC Beam (30 cm x 25 cm) | Beam | 50MPa | Concrete Rectangular | 250 | 300 | 750 | 7037.5 | 0.53 | 1291.28 | G300E | 4030434.9 | 31.62 | G300E | 1425681.38 | 11.19
3235 | Story36 | B95 | 50 MPa RC Beam (30 cm x 25 cm) | Beam | 50MPa | Concrete Rectangular | 250 | 300 | 750 | 4637.5 | 0.35 | 850.92 | G300E | 2297591.41 | 18.03 | G300E | 1430662.37 | 11.23
3236 | Story36 | B96 | 50 MPa RC Beam (30 cm x 25 cm) | Beam | 50MPa | Concrete Rectangular | 250 | 300 | 750 | 7037.5 | 0.53 | 1291.28 | G300E | 4069141.15 | 31.93 | G300E | 2723073.54 | 21.37
3237 | Story36 | B97 | 50 MPa RC Beam (30 cm x 25 cm) | Beam | 50MPa | Concrete Rectangular | 250 | 300 | 750 | 4637.5 | 0.35 | 850.92 | G300E | 2289475.78 | 17.96 | G300E | 1652545.59 | 12.97
3238 | Story36 | B98 | 50 MPa RC Beam (30 cm x 25 cm) | Beam | 50MPa | Concrete Rectangular | 250 | 300 | 750 | 7037.5 | 0.53 | 1291.28 | G300E | 4097291.15 | 32.15 | G300E | 933349.02 | 7.32
3239 | Story36 | B99 | 50 MPa RC Beam (30 cm x 25 cm) | Beam | 50MPa | Concrete Rectangular | 250 | 300 | 750 | 4637.5 | 0.35 | 850.92 | G300E | 2289475.78 | 17.96 | G300E | 1652545.59 | 12.97
3240 | Story37 | B1 | 50 MPa RC Beam (30 cm x 25 cm) | Beam | 50MPa | Concrete Rectangular | 250 | 300 | 750 | 4637.5 | 0.35 | 850.92 | G300E | 1780220.31 | 13.97 | G300E | 1937315.62 | 15.2
3241 | Story37 | B10 | 50 MPa RC Beam (30 cm x 25 cm) | Beam | 50MPa | Concrete Rectangular | 250 | 300 | 750 | 7037.5 | 0.53 | 1291.28 | G300E | 4169132.29 | 32.71 | G300E | 2723073.54 | 21.37
3242 | Story37 | B100 | 50 MPa RC Beam (30 cm x 25 cm) | Beam | 50MPa | Concrete Rectangular | 250 | 300 | 750 | 7037.5 | 0.53 | 1291.28 | G300E | 4662930.21 | 36.59 | G300E | 2728309.44 | 21.41
3243 | Story37 | B101 | 50 MPa RC Beam (30 cm x 25 cm) | Beam | 50MPa | Concrete Rectangular | 250 | 300 | 750 | 4637.5 | 0.35 | 850.92 | G300E | 2656707.81 | 20.85 | G300E | 1444758.34 | 11.34
3244 | Story37 | B102 | 50 MPa RC Beam (30 cm x 25 cm) | Beam | 50MPa | Concrete Rectangular | 250 | 300 | 750 | 7037.5 | 0.53 | 1291.28 | G300E | 4412805.73 | 34.62 | G300E | 1451339.23 | 11.39
3245 | Story37 | B103 | 50 MPa RC Beam (30 cm x 25 cm) | Beam | 50MPa | Concrete Rectangular | 250 | 300 | 750 | 4637.5 | 0.35 | 850.92 | G300E | 2706560.94 | 21.24 | G300E | 1019809.44 | 8
3246 | Story37 | B104 | 50 MPa RC Beam (30 cm x 25 cm) | Beam | 50MPa | Concrete Rectangular | 250 | 300 | 750 | 7037.5 | 0.53 | 1291.28 | G300E | 5127111.98 | 40.23 | G300E | 2766340.09 | 21.71
3247 | Story37 | B105 | 50 MPa RC Beam (30 cm x 25 cm) | Beam | 50MPa | Concrete Rectangular | 250 | 300 | 750 | 4637.5 | 0.35 | 850.92 | G300E | 1780220.31 | 13.97 | G300E | 1937315.62 | 15.2
3248 | Story37 | B106 | 50 MPa RC Beam (30 cm x 25 cm) | Beam | 50MPa | Concrete Rectangular | 250 | 300 | 750 | 7037.5 | 0.53 | 1291.28 | G300E | 4773770.83 | 37.46 | G300E | 2831862.14 | 22.22
3249 | Story37 | B107 | 50 MPa RC Beam (30 cm x 25 cm) | Beam | 50MPa | Concrete Rectangular | 250 | 300 | 750 | 7037.5 | 0.53 | 1291.28 | G300E | 4538601.04 | 35.61 | G300E | 2217400.13 | 17.4
3250 | Story37 | B108 | 50 MPa RC Beam (30 cm x 25 cm) | Beam | 50MPa | Concrete Rectangular | 250 | 300 | 750 | 7037.5 | 0.53 | 1291.28 | G300E | 4168252.6 | 32.71 | G300E | 2723073.54 | 21.37
3251 | Story37 | B109 | 50 MPa RC Beam (30 cm x 25 cm) | Beam | 50MPa | Concrete Rectangular | 250 | 300 | 750 | 7037.5 | 0.53 | 1291.28 | G300E | 3792039.58 | 29.75 | G300E | 1764066.67 | 13.84
3252 | Story37 | B11 | 50 MPa RC Beam (30 cm x 25 cm) | Beam | 50MPa | Concrete Rectangular | 250 | 300 | 750 | 4637.5 | 0.35 | 850.92 | G300E | 2656707.81 | 20.85 | G300E | 1444761.82 | 11.34
3253 | Story37 | B110 | 50 MPa RC Beam (30 cm x 25 cm) | Beam | 50MPa | Concrete Rectangular | 250 | 300 | 750 | 7037.5 | 0.53 | 1291.28 | G300E | 4168252.6 | 32.71 | G300E | 2723073.54 | 21.37
3254 | Story37 | B111 | 50 MPa RC Beam (30 cm x 25 cm) | Beam | 50MPa | Concrete Rectangular | 250 | 300 | 750 | 7037.5 | 0.53 | 1291.28 | G300E | 4538894.27 | 35.61 | G300E | 2217400.13 | 17.4
3255 | Story37 | B112 | 50 MPa RC Beam (30 cm x 25 cm) | Beam | 50MPa | Concrete Rectangular | 250 | 300 | 750 | 7037.5 | 0.53 | 1291.28 | G300E | 4773770.83 | 37.46 | G300E | 2830689.23 | 22.21
3256 | Story37 | B12 | 50 MPa RC Beam (30 cm x 25 cm) | Beam | 50MPa | Concrete Rectangular | 250 | 300 | 750 | 7037.5 | 0.53 | 1291.28 | G300E | 4538894.27 | 35.61 | G300E | 2217400.13 | 17.4
3257 | Story37 | B13 | 50 MPa RC Beam (30 cm x 25 cm) | Beam | 50MPa | Concrete Rectangular | 250 | 300 | 750 | 4637.5 | 0.35 | 850.92 | G300E | 2706560.94 | 21.24 | G300E | 1019812.05 | 8
3258 | Story37 | B14 | 50 MPa RC Beam (30 cm x 25 cm) | Beam | 50MPa | Concrete Rectangular | 250 | 300 | 750 | 7037.5 | 0.53 | 1291.28 | G300E | 4773770.83 | 37.46 | G300E | 2831862.14 | 22.22
3259 | Story37 | B15 | 50 MPa RC Beam (30 cm x 25 cm) | Beam | 50MPa | Concrete Rectangular | 250 | 300 | 750 | 4637.5 | 0.35 | 850.92 | G300E | 1780220.31 | 13.97 | G300E | 1937315.62 | 15.2
3260 | Story37 | B16 | 50 MPa RC Beam (30 cm x 25 cm) | Beam | 50MPa | Concrete Rectangular | 250 | 300 | 750 | 4637.5 | 0.35 | 850.92 | G300E | 1664572.66 | 13.06 | G300E | 2119337.5 | 16.63
3261 | Story37 | B17 | 50 MPa RC Beam (30 cm x 25 cm) | Beam | 50MPa | Concrete Rectangular | 250 | 300 | 750 | 7037.5 | 0.53 | 1291.28 | G300E | 5129164.58 | 40.25 | G300E | 2766334.81 | 21.71
3262 | Story37 | B18 | 50 MPa RC Beam (30 cm x 25 cm) | Beam | 50MPa | Concrete Rectangular | 250 | 300 | 750 | 4637.5 | 0.35 | 850.92 | G300E | 2589753.91 | 20.32 | G300E | 1049381.33 | 8.23
3263 | Story37 | B19 | 50 MPa RC Beam (30 cm x 25 cm) | Beam | 50MPa | Concrete Rectangular | 250 | 300 | 750 | 7037.5 | 0.53 | 1291.28 | G300E | 4422775.52 | 34.7 | G300E | 1451339.23 | 11.39
3264 | Story37 | B2 | 50 MPa RC Beam (30 cm x 25 cm) | Beam | 50MPa | Concrete Rectangular | 250 | 300 | 750 | 7037.5 | 0.53 | 1291.28 | G300E | 4774650.52 | 37.46 | G300E | 2831862.14 | 22.22
3265 | Story37 | B20 | 50 MPa RC Beam (30 cm x 25 cm) | Beam | 50MPa | Concrete Rectangular | 250 | 300 | 750 | 4637.5 | 0.35 | 850.92 | G300E | 2535553.12 | 19.89 | G300E | 1049381.33 | 8.23
3266 | Story37 | B21 | 50 MPa RC Beam (30 cm x 25 cm) | Beam | 50MPa | Concrete Rectangular | 250 | 300 | 750 | 7037.5 | 0.53 | 1291.28 | G300E | 4789311.98 | 37.58 | G300E | 2729722.21 | 21.42
3267 | Story37 | B22 | 50 MPa RC Beam (30 cm x 25 cm) | Beam | 50MPa | Concrete Rectangular | 250 | 300 | 750 | 4637.5 | 0.35 | 850.92 | G300E | 2566276.56 | 20.14 | G300E | 1074742.94 | 8.43
3268 | Story37 | B23 | 50 MPa RC Beam (30 cm x 25 cm) | Beam | 50MPa | Concrete Rectangular | 250 | 300 | 750 | 7037.5 | 0.53 | 1291.28 | G300E | 4650028.12 | 36.49 | G300E | 984664.71 | 7.73
3269 | Story37 | B24 | 50 MPa RC Beam (30 cm x 25 cm) | Beam | 50MPa | Concrete Rectangular | 250 | 300 | 750 | 4637.5 | 0.35 | 850.92 | G300E | 2570044.53 | 20.17 | G300E | 1074742.94 | 8.43
3270 | Story37 | B25 | 50 MPa RC Beam (30 cm x 25 cm) | Beam | 50MPa | Concrete Rectangular | 250 | 300 | 750 | 7037.5 | 0.53 | 1291.28 | G300E | 4662636.98 | 36.58 | G300E | 2728312.08 | 21.41
3271 | Story37 | B26 | 50 MPa RC Beam (30 cm x 25 cm) | Beam | 50MPa | Concrete Rectangular | 250 | 300 | 750 | 4637.5 | 0.35 | 850.92 | G300E | 2522220.31 | 19.79 | G300E | 1049381.33 | 8.23
3272 | Story37 | B27 | 50 MPa RC Beam (30 cm x 25 cm) | Beam | 50MPa | Concrete Rectangular | 250 | 300 | 750 | 7037.5 | 0.53 | 1291.28 | G300E | 4412805.73 | 34.62 | G300E | 1451339.23 | 11.39
3273 | Story37 | B28 | 50 MPa RC Beam (30 cm x 25 cm) | Beam | 50MPa | Concrete Rectangular | 250 | 300 | 750 | 4637.5 | 0.35 | 850.92 | G300E | 2590913.28 | 20.33 | G300E | 1049381.33 | 8.23
3274 | Story37 | B29 | 50 MPa RC Beam (30 cm x 25 cm) | Beam | 50MPa | Concrete Rectangular | 250 | 300 | 750 | 7037.5 | 0.53 | 1291.28 | G300E | 5127111.98 | 40.23 | G300E | 2766333.93 | 21.71
3275 | Story37 | B3 | 50 MPa RC Beam (30 cm x 25 cm) | Beam | 50MPa | Concrete Rectangular | 250 | 300 | 750 | 4637.5 | 0.35 | 850.92 | G300E | 2705691.41 | 21.23 | G300E | 1020815.49 | 8.01
3276 | Story37 | B30 | 50 MPa RC Beam (30 cm x 25 cm) | Beam | 50MPa | Concrete Rectangular | 250 | 300 | 750 | 4637.5 | 0.35 | 850.92 | G300E | 1664282.81 | 13.06 | G300E | 2119337.5 | 16.63
3277 | Story37 | B31 | 50 MPa RC Beam (30 cm x 25 cm) | Beam | 50MPa | Concrete Rectangular | 250 | 300 | 750 | 4637.5 | 0.35 | 850.92 | G300E | 1556460.94 | 12.21 | G300E | 1676456.25 | 13.15
3278 | Story37 | B32 | 50 MPa RC Beam (30 cm x 25 cm) | Beam | 50MPa | Concrete Rectangular | 250 | 300 | 750 | 7037.5 | 0.53 | 1291.28 | G300E | 5187223.96 | 40.7 | G300E | 2772360.67 | 21.75
3279 | Story37 | B33 | 50 MPa RC Beam (30 cm x 25 cm) | Beam | 50MPa | Concrete Rectangular | 250 | 300 | 750 | 4637.5 | 0.35 | 850.92 | G300E | 2540190.62 | 19.93 | G300E | 1099824.86 | 8.63
3280 | Story37 | B34 | 50 MPa RC Beam (30 cm x 25 cm) | Beam | 50MPa | Concrete Rectangular | 250 | 300 | 750 | 7037.5 | 0.53 | 1291.28 | G300E | 4342430.73 | 34.07 | G300E | 1892355.89 | 14.85
3281 | Story37 | B35 | 50 MPa RC Beam (30 cm x 25 cm) | Beam | 50MPa | Concrete Rectangular | 250 | 300 | 750 | 4637.5 | 0.35 | 850.92 | G300E | 2527437.5 | 19.83 | G300E | 1420465.38 | 11.15
3282 | Story37 | B36 | 50 MPa RC Beam (30 cm x 25 cm) | Beam | 50MPa | Concrete Rectangular | 250 | 300 | 750 | 7037.5 | 0.53 | 1291.28 | G300E | 3614342.71 | 28.36 | G300E | 1842549.75 | 14.46
3283 | Story37 | B37 | 50 MPa RC Beam (30 cm x 25 cm) | Beam | 50MPa | Concrete Rectangular | 250 | 300 | 750 | 4800 | 0.36 | 880.73 | G300E | 2607680 | 20.46 | G300E | 1274561.28 | 10
3284 | Story37 | B38 | 50 MPa RC Beam (30 cm x 25 cm) | Beam | 50MPa | Concrete Rectangular | 250 | 300 | 750 | 7037.5 | 0.53 | 1291.28 | G300E | 3983811.46 | 31.26 | G300E | 933349.02 | 7.32
3285 | Story37 | B39 | 50 MPa RC Beam (30 cm x 25 cm) | Beam | 50MPa | Concrete Rectangular | 250 | 300 | 750 | 4800 | 0.36 | 880.73 | G300E | 2600400 | 20.4 | G300E | 1469700.6 | 11.53
3286 | Story37 | B4 | 50 MPa RC Beam (30 cm x 25 cm) | Beam | 50MPa | Concrete Rectangular | 250 | 300 | 750 | 7037.5 | 0.53 | 1291.28 | G300E | 4720755 | 37.04 | G300E | 2130674.06 | 16.72
3287 | Story37 | B40 | 50 MPa RC Beam (30 cm x 25 cm) | Beam | 50MPa | Concrete Rectangular | 250 | 300 | 750 | 7037.5 | 0.53 | 1291.28 | G300E | 4540360.42 | 35.63 | G300E | 1841810.81 | 14.45
3288 | Story37 | B41 | 50 MPa RC Beam (30 cm x 25 cm) | Beam | 50MPa | Concrete Rectangular | 250 | 300 | 750 | 4637.5 | 0.35 | 850.92 | G300E | 2528307.03 | 19.84 | G300E | 1420494.94 | 11.15
3289 | Story37 | B42 | 50 MPa RC Beam (30 cm x 25 cm) | Beam | 50MPa | Concrete Rectangular | 250 | 300 | 750 | 7037.5 | 0.53 | 1291.28 | G300E | 4345363.02 | 34.1 | G300E | 1892355.89 | 14.85
3290 | Story37 | B43 | 50 MPa RC Beam (30 cm x 25 cm) | Beam | 50MPa | Concrete Rectangular | 250 | 300 | 750 | 4637.5 | 0.35 | 850.92 | G300E | 2540480.47 | 19.93 | G300E | 1099845.73 | 8.63
3291 | Story37 | B44 | 50 MPa RC Beam (30 cm x 25 cm) | Beam | 50MPa | Concrete Rectangular | 250 | 300 | 750 | 7037.5 | 0.53 | 1291.28 | G300E | 5186637.5 | 40.7 | G300E | 2772372.1 | 21.75
3292 | Story37 | B45 | 50 MPa RC Beam (30 cm x 25 cm) | Beam | 50MPa | Concrete Rectangular | 250 | 300 | 750 | 4637.5 | 0.35 | 850.92 | G300E | 1556460.94 | 12.21 | G300E | 1676456.25 | 13.15
3293 | Story37 | B46 | 50 MPa RC Beam (30 cm x 25 cm) | Beam | 50MPa | Concrete Rectangular | 250 | 300 | 750 | 4637.5 | 0.35 | 850.92 | G300E | 1638776.56 | 12.86 | G300E | 871850 | 6.84
3294 | Story37 | B47 | 50 MPa RC Beam (30 cm x 25 cm) | Beam | 50MPa | Concrete Rectangular | 250 | 300 | 750 | 7037.5 | 0.53 | 1291.28 | G300E | 5711224.48 | 44.81 | G300E | 2854583.3 | 22.4
3295 | Story37 | B48 | 50 MPa RC Beam (30 cm x 25 cm) | Beam | 50MPa | Concrete Rectangular | 250 | 300 | 750 | 4637.5 | 0.35 | 850.92 | G300E | 2285707.81 | 17.93 | G300E | 973296.47 | 7.64
3296 | Story37 | B49 | 50 MPa RC Beam (30 cm x 25 cm) | Beam | 50MPa | Concrete Rectangular | 250 | 300 | 750 | 7037.5 | 0.53 | 1291.28 | G300E | 5646714.06 | 44.31 | G300E | 1971225.16 | 15.47
3297 | Story37 | B5 | 50 MPa RC Beam (30 cm x 25 cm) | Beam | 50MPa | Concrete Rectangular | 250 | 300 | 750 | 4637.5 | 0.35 | 850.92 | G300E | 2556899.26 | 20.06 | G300E | 1486084.42 | 11.66
3298 | Story37 | B50 | 50 MPa RC Beam (30 cm x 25 cm) | Beam | 50MPa | Concrete Rectangular | 250 | 300 | 750 | 4637.5 | 0.35 | 850.92 | G300E | 2299910.16 | 18.05 | G300E | 871850 | 6.84
3299 | Story37 | B51 | 50 MPa RC Beam (30 cm x 25 cm) | Beam | 50MPa | Concrete Rectangular | 250 | 300 | 750 | 7200 | 0.54 | 1321.1 | G300E | 5692200 | 44.66 | G300E | 1936051.5 | 15.19
3300 | Story37 | B55 | 50 MPa RC Beam (30 cm x 25 cm) | Beam | 50MPa | Concrete Rectangular | 250 | 300 | 750 | 7037.5 | 0.53 | 1291.28 | G300E | 5561677.6 | 43.64 | G300E | 1892355.89 | 14.85
3301 | Story37 | B56 | 50 MPa RC Beam (30 cm x 25 cm) | Beam | 50MPa | Concrete Rectangular | 250 | 300 | 750 | 4637.5 | 0.35 | 850.92 | G300E | 2300200 | 18.05 | G300E | 871850 | 6.84
3302 | Story37 | B57 | 50 MPa RC Beam (30 cm x 25 cm) | Beam | 50MPa | Concrete Rectangular | 250 | 300 | 750 | 7037.5 | 0.53 | 1291.28 | G300E | 5648180.21 | 44.32 | G300E | 1971248.91 | 15.47
3303 | Story37 | B58 | 50 MPa RC Beam (30 cm x 25 cm) | Beam | 50MPa | Concrete Rectangular | 250 | 300 | 750 | 4637.5 | 0.35 | 850.92 | G300E | 2285707.81 | 17.93 | G300E | 973296.47 | 7.64
3304 | Story37 | B59 | 50 MPa RC Beam (30 cm x 25 cm) | Beam | 50MPa | Concrete Rectangular | 250 | 300 | 750 | 7037.5 | 0.53 | 1291.28 | G300E | 5711224.48 | 44.81 | G300E | 2854583.3 | 22.4
3305 | Story37 | B6 | 50 MPa RC Beam (30 cm x 25 cm) | Beam | 50MPa | Concrete Rectangular | 250 | 300 | 750 | 7037.5 | 0.53 | 1291.28 | G300E | 4123095.31 | 32.35 | G300E | 2671757.85 | 20.96
3306 | Story37 | B60 | 50 MPa RC Beam (30 cm x 25 cm) | Beam | 50MPa | Concrete Rectangular | 250 | 300 | 750 | 4637.5 | 0.35 | 850.92 | G300E | 1638776.56 | 12.86 | G300E | 871850 | 6.84
3307 | Story37 | B61 | 50 MPa RC Beam (30 cm x 25 cm) | Beam | 50MPa | Concrete Rectangular | 250 | 300 | 750 | 4637.5 | 0.35 | 850.92 | G300E | 1556460.94 | 12.21 | G300E | 1676456.25 | 13.15
3308 | Story37 | B62 | 50 MPa RC Beam (30 cm x 25 cm) | Beam | 50MPa | Concrete Rectangular | 250 | 300 | 750 | 7037.5 | 0.53 | 1291.28 | G300E | 5711224.48 | 44.81 | G300E | 2854585.06 | 22.4
3309 | Story37 | B63 | 50 MPa RC Beam (30 cm x 25 cm) | Beam | 50MPa | Concrete Rectangular | 250 | 300 | 750 | 4637.5 | 0.35 | 850.92 | G300E | 2540480.47 | 19.93 | G300E | 1099843.99 | 8.63
3310 | Story37 | B64 | 50 MPa RC Beam (30 cm x 25 cm) | Beam | 50MPa | Concrete Rectangular | 250 | 300 | 750 | 7037.5 | 0.53 | 1291.28 | G300E | 5648473.44 | 44.32 | G300E | 1971254.19 | 15.47
3311 | Story37 | B65 | 50 MPa RC Beam (30 cm x 25 cm) | Beam | 50MPa | Concrete Rectangular | 250 | 300 | 750 | 4637.5 | 0.35 | 850.92 | G300E | 2528307.03 | 19.84 | G300E | 1420496.68 | 11.15
3312 | Story37 | B66 | 50 MPa RC Beam (30 cm x 25 cm) | Beam | 50MPa | Concrete Rectangular | 250 | 300 | 750 | 7200 | 0.54 | 1321.1 | G300E | 5692200 | 44.66 | G300E | 1936051.5 | 15.19
3313 | Story37 | B67 | 50 MPa RC Beam (30 cm x 25 cm) | Beam | 50MPa | Concrete Rectangular | 250 | 300 | 750 | 4637.5 | 0.35 | 850.92 | G300E | 2519032.03 | 19.77 | G300E | 1423423.24 | 11.17
3314 | Story37 | B69 | 50 MPa RC Beam (30 cm x 25 cm) | Beam | 50MPa | Concrete Rectangular | 250 | 300 | 750 | 4637.5 | 0.35 | 850.92 | G300E | 2519611.72 | 19.77 | G300E | 1423423.24 | 11.17
3315 | Story37 | B7 | 50 MPa RC Beam (30 cm x 25 cm) | Beam | 50MPa | Concrete Rectangular | 250 | 300 | 750 | 4637.5 | 0.35 | 850.92 | G300E | 2497583.59 | 19.6 | G300E | 1921231.33 | 15.07
3316 | Story37 | B70 | 50 MPa RC Beam (30 cm x 25 cm) | Beam | 50MPa | Concrete Rectangular | 250 | 300 | 750 | 7037.5 | 0.53 | 1291.28 | G300E | 5563730.21 | 43.66 | G300E | 1892355.89 | 14.85
3317 | Story37 | B71 | 50 MPa RC Beam (30 cm x 25 cm) | Beam | 50MPa | Concrete Rectangular | 250 | 300 | 750 | 4637.5 | 0.35 | 850.92 | G300E | 2528307.03 | 19.84 | G300E | 1420499.29 | 11.15
3318 | Story37 | B72 | 50 MPa RC Beam (30 cm x 25 cm) | Beam | 50MPa | Concrete Rectangular | 250 | 300 | 750 | 7037.5 | 0.53 | 1291.28 | G300E | 5648180.21 | 44.32 | G300E | 1971248.91 | 15.47
3319 | Story37 | B73 | 50 MPa RC Beam (30 cm x 25 cm) | Beam | 50MPa | Concrete Rectangular | 250 | 300 | 750 | 4637.5 | 0.35 | 850.92 | G300E | 2540480.47 | 19.93 | G300E | 1099850.95 | 8.63
3320 | Story37 | B74 | 50 MPa RC Beam (30 cm x 25 cm) | Beam | 50MPa | Concrete Rectangular | 250 | 300 | 750 | 7037.5 | 0.53 | 1291.28 | G300E | 5711224.48 | 44.81 | G300E | 2854583.3 | 22.4
3321 | Story37 | B75 | 50 MPa RC Beam (30 cm x 25 cm) | Beam | 50MPa | Concrete Rectangular | 250 | 300 | 750 | 4637.5 | 0.35 | 850.92 | G300E | 1556460.94 | 12.21 | G300E | 1676456.25 | 13.15
3322 | Story37 | B76 | 50 MPa RC Beam (30 cm x 25 cm) | Beam | 50MPa | Concrete Rectangular | 250 | 300 | 750 | 4637.5 | 0.35 | 850.92 | G300E | 1664282.81 | 13.06 | G300E | 2119337.5 | 16.63
3323 | Story37 | B77 | 50 MPa RC Beam (30 cm x 25 cm) | Beam | 50MPa | Concrete Rectangular | 250 | 300 | 750 | 7037.5 | 0.53 | 1291.28 | G300E | 5186637.5 | 40.7 | G300E | 2772365.95 | 21.75
3324 | Story37 | B78 | 50 MPa RC Beam (30 cm x 25 cm) | Beam | 50MPa | Concrete Rectangular | 250 | 300 | 750 | 4637.5 | 0.35 | 850.92 | G300E | 2590913.28 | 20.33 | G300E | 1049381.33 | 8.23
3325 | Story37 | B79 | 50 MPa RC Beam (30 cm x 25 cm) | Beam | 50MPa | Concrete Rectangular | 250 | 300 | 750 | 7037.5 | 0.53 | 1291.28 | G300E | 4345656.25 | 34.1 | G300E | 1892355.89 | 14.85
3326 | Story37 | B8 | 50 MPa RC Beam (30 cm x 25 cm) | Beam | 50MPa | Concrete Rectangular | 250 | 300 | 750 | 7037.5 | 0.53 | 1291.28 | G300E | 3789400.52 | 29.73 | G300E | 1764066.67 | 13.84
3327 | Story37 | B80 | 50 MPa RC Beam (30 cm x 25 cm) | Beam | 50MPa | Concrete Rectangular | 250 | 300 | 750 | 4637.5 | 0.35 | 850.92 | G300E | 2522220.31 | 19.79 | G300E | 1049381.33 | 8.23
3328 | Story37 | B81 | 50 MPa RC Beam (30 cm x 25 cm) | Beam | 50MPa | Concrete Rectangular | 250 | 300 | 750 | 7037.5 | 0.53 | 1291.28 | G300E | 4541240.1 | 35.63 | G300E | 1841806.41 | 14.45
3329 | Story37 | B82 | 50 MPa RC Beam (30 cm x 25 cm) | Beam | 50MPa | Concrete Rectangular | 250 | 300 | 750 | 4637.5 | 0.35 | 850.92 | G300E | 2570914.06 | 20.17 | G300E | 1074742.94 | 8.43
3330 | Story37 | B83 | 50 MPa RC Beam (30 cm x 25 cm) | Beam | 50MPa | Concrete Rectangular | 250 | 300 | 750 | 7037.5 | 0.53 | 1291.28 | G300E | 3983518.23 | 31.26 | G300E | 933349.02 | 7.32
3331 | Story37 | B84 | 50 MPa RC Beam (30 cm x 25 cm) | Beam | 50MPa | Concrete Rectangular | 250 | 300 | 750 | 4637.5 | 0.35 | 850.92 | G300E | 2570914.06 | 20.17 | G300E | 1074742.94 | 8.43
3332 | Story37 | B85 | 50 MPa RC Beam (30 cm x 25 cm) | Beam | 50MPa | Concrete Rectangular | 250 | 300 | 750 | 7037.5 | 0.53 | 1291.28 | G300E | 4540946.88 | 35.63 | G300E | 1841802.01 | 14.45
3333 | Story37 | B86 | 50 MPa RC Beam (30 cm x 25 cm) | Beam | 50MPa | Concrete Rectangular | 250 | 300 | 750 | 4637.5 | 0.35 | 850.92 | G300E | 2522220.31 | 19.79 | G300E | 1049381.33 | 8.23
3334 | Story37 | B87 | 50 MPa RC Beam (30 cm x 25 cm) | Beam | 50MPa | Concrete Rectangular | 250 | 300 | 750 | 7037.5 | 0.53 | 1291.28 | G300E | 4345363.02 | 34.1 | G300E | 1892355.89 | 14.85
3335 | Story37 | B88 | 50 MPa RC Beam (30 cm x 25 cm) | Beam | 50MPa | Concrete Rectangular | 250 | 300 | 750 | 4637.5 | 0.35 | 850.92 | G300E | 2590913.28 | 20.33 | G300E | 1049381.33 | 8.23
3336 | Story37 | B89 | 50 MPa RC Beam (30 cm x 25 cm) | Beam | 50MPa | Concrete Rectangular | 250 | 300 | 750 | 7037.5 | 0.53 | 1291.28 | G300E | 5186637.5 | 40.7 | G300E | 2772377.38 | 21.75
3337 | Story37 | B9 | 50 MPa RC Beam (30 cm x 25 cm) | Beam | 50MPa | Concrete Rectangular | 250 | 300 | 750 | 4637.5 | 0.35 | 850.92 | G300E | 2506568.75 | 19.67 | G300E | 1921231.33 | 15.07
3338 | Story37 | B90 | 50 MPa RC Beam (30 cm x 25 cm) | Beam | 50MPa | Concrete Rectangular | 250 | 300 | 750 | 4637.5 | 0.35 | 850.92 | G300E | 1664572.66 | 13.06 | G300E | 2119337.5 | 16.63
3339 | Story37 | B91 | 50 MPa RC Beam (30 cm x 25 cm) | Beam | 50MPa | Concrete Rectangular | 250 | 300 | 750 | 4637.5 | 0.35 | 850.92 | G300E | 1780220.31 | 13.97 | G300E | 1937315.62 | 15.2
3340 | Story37 | B92 | 50 MPa RC Beam (30 cm x 25 cm) | Beam | 50MPa | Concrete Rectangular | 250 | 300 | 750 | 7037.5 | 0.53 | 1291.28 | G300E | 5127111.98 | 40.23 | G300E | 2766329.53 | 21.71
3341 | Story37 | B93 | 50 MPa RC Beam (30 cm x 25 cm) | Beam | 50MPa | Concrete Rectangular | 250 | 300 | 750 | 4637.5 | 0.35 | 850.92 | G300E | 2706560.94 | 21.24 | G300E | 1019816.39 | 8
3342 | Story37 | B94 | 50 MPa RC Beam (30 cm x 25 cm) | Beam | 50MPa | Concrete Rectangular | 250 | 300 | 750 | 7037.5 | 0.53 | 1291.28 | G300E | 4412805.73 | 34.62 | G300E | 1451339.23 | 11.39
3343 | Story37 | B95 | 50 MPa RC Beam (30 cm x 25 cm) | Beam | 50MPa | Concrete Rectangular | 250 | 300 | 750 | 4637.5 | 0.35 | 850.92 | G300E | 2656707.81 | 20.85 | G300E | 1444761.82 | 11.34
3344 | Story37 | B96 | 50 MPa RC Beam (30 cm x 25 cm) | Beam | 50MPa | Concrete Rectangular | 250 | 300 | 750 | 7037.5 | 0.53 | 1291.28 | G300E | 4662930.21 | 36.59 | G300E | 2728313.83 | 21.41
3345 | Story37 | B97 | 50 MPa RC Beam (30 cm x 25 cm) | Beam | 50MPa | Concrete Rectangular | 250 | 300 | 750 | 4637.5 | 0.35 | 850.92 | G300E | 2506568.75 | 19.67 | G300E | 1921231.33 | 15.07
3346 | Story37 | B98 | 50 MPa RC Beam (30 cm x 25 cm) | Beam | 50MPa | Concrete Rectangular | 250 | 300 | 750 | 7037.5 | 0.53 | 1291.28 | G300E | 4650907.81 | 36.49 | G300E | 984664.71 | 7.73
3347 | Story37 | B99 | 50 MPa RC Beam (30 cm x 25 cm) | Beam | 50MPa | Concrete Rectangular | 250 | 300 | 750 | 4637.5 | 0.35 | 850.92 | G300E | 2506568.75 | 19.67 | G300E | 1921231.33 | 15.07
3348 | Story38 | B1 | 50 MPa RC Beam (30 cm x 25 cm) | Beam | 50MPa | Concrete Rectangular | 250 | 300 | 750 | 4637.5 | 0.35 | 850.92 | G300E | 1796451.56 | 14.1 | G300E | 1904853.12 | 14.95
3349 | Story38 | B10 | 50 MPa RC Beam (30 cm x 25 cm) | Beam | 50MPa | Concrete Rectangular | 250 | 300 | 750 | 7037.5 | 0.53 | 1291.28 | G300E | 4173530.73 | 32.75 | G300E | 2697415.69 | 21.16
3350 | Story38 | B100 | 50 MPa RC Beam (30 cm x 25 cm) | Beam | 50MPa | Concrete Rectangular | 250 | 300 | 750 | 7037.5 | 0.53 | 1291.28 | G300E | 4697824.48 | 36.86 | G300E | 2728579.5 | 21.41
3351 | Story38 | B101 | 50 MPa RC Beam (30 cm x 25 cm) | Beam | 50MPa | Concrete Rectangular | 250 | 300 | 750 | 4637.5 | 0.35 | 850.92 | G300E | 2523089.84 | 19.8 | G300E | 1003916.15 | 7.88
3352 | Story38 | B102 | 50 MPa RC Beam (30 cm x 25 cm) | Beam | 50MPa | Concrete Rectangular | 250 | 300 | 750 | 7037.5 | 0.53 | 1291.28 | G300E | 4412219.27 | 34.62 | G300E | 1451339.23 | 11.39
3353 | Story38 | B103 | 50 MPa RC Beam (30 cm x 25 cm) | Beam | 50MPa | Concrete Rectangular | 250 | 300 | 750 | 4637.5 | 0.35 | 850.92 | G300E | 2649171.88 | 20.79 | G300E | 1014482.69 | 7.96
3354 | Story38 | B104 | 50 MPa RC Beam (30 cm x 25 cm) | Beam | 50MPa | Concrete Rectangular | 250 | 300 | 750 | 7037.5 | 0.53 | 1291.28 | G300E | 5046767.19 | 39.6 | G300E | 2796166.77 | 21.94
3355 | Story38 | B105 | 50 MPa RC Beam (30 cm x 25 cm) | Beam | 50MPa | Concrete Rectangular | 250 | 300 | 750 | 4637.5 | 0.35 | 850.92 | G300E | 1796451.56 | 14.1 | G300E | 1904853.12 | 14.95
3356 | Story38 | B106 | 50 MPa RC Beam (30 cm x 25 cm) | Beam | 50MPa | Concrete Rectangular | 250 | 300 | 750 | 7037.5 | 0.53 | 1291.28 | G300E | 4650321.35 | 36.49 | G300E | 2804885.06 | 22.01
3357 | Story38 | B107 | 50 MPa RC Beam (30 cm x 25 cm) | Beam | 50MPa | Concrete Rectangular | 250 | 300 | 750 | 7037.5 | 0.53 | 1291.28 | G300E | 4560886.46 | 35.79 | G300E | 1731812.63 | 13.59
3358 | Story38 | B108 | 50 MPa RC Beam (30 cm x 25 cm) | Beam | 50MPa | Concrete Rectangular | 250 | 300 | 750 | 7037.5 | 0.53 | 1291.28 | G300E | 4173237.5 | 32.74 | G300E | 2697415.69 | 21.16
3359 | Story38 | B109 | 50 MPa RC Beam (30 cm x 25 cm) | Beam | 50MPa | Concrete Rectangular | 250 | 300 | 750 | 7037.5 | 0.53 | 1291.28 | G300E | 3773859.38 | 29.61 | G300E | 882033.33 | 6.92
3360 | Story38 | B11 | 50 MPa RC Beam (30 cm x 25 cm) | Beam | 50MPa | Concrete Rectangular | 250 | 300 | 750 | 4637.5 | 0.35 | 850.92 | G300E | 2523089.84 | 19.8 | G300E | 1003917.88 | 7.88
3361 | Story38 | B110 | 50 MPa RC Beam (30 cm x 25 cm) | Beam | 50MPa | Concrete Rectangular | 250 | 300 | 750 | 7037.5 | 0.53 | 1291.28 | G300E | 4173237.5 | 32.74 | G300E | 2697415.69 | 21.16
3362 | Story38 | B111 | 50 MPa RC Beam (30 cm x 25 cm) | Beam | 50MPa | Concrete Rectangular | 250 | 300 | 750 | 7037.5 | 0.53 | 1291.28 | G300E | 4560593.23 | 35.78 | G300E | 1731812.63 | 13.59
3363 | Story38 | B112 | 50 MPa RC Beam (30 cm x 25 cm) | Beam | 50MPa | Concrete Rectangular | 250 | 300 | 750 | 7037.5 | 0.53 | 1291.28 | G300E | 4650614.58 | 36.49 | G300E | 2804885.06 | 22.01
3364 | Story38 | B12 | 50 MPa RC Beam (30 cm x 25 cm) | Beam | 50MPa | Concrete Rectangular | 250 | 300 | 750 | 7037.5 | 0.53 | 1291.28 | G300E | 4560886.46 | 35.79 | G300E | 1731812.63 | 13.59
3365 | Story38 | B13 | 50 MPa RC Beam (30 cm x 25 cm) | Beam | 50MPa | Concrete Rectangular | 250 | 300 | 750 | 4637.5 | 0.35 | 850.92 | G300E | 2649171.88 | 20.79 | G300E | 1014483.56 | 7.96
3366 | Story38 | B14 | 50 MPa RC Beam (30 cm x 25 cm) | Beam | 50MPa | Concrete Rectangular | 250 | 300 | 750 | 7037.5 | 0.53 | 1291.28 | G300E | 4650614.58 | 36.49 | G300E | 2804885.06 | 22.01
3367 | Story38 | B15 | 50 MPa RC Beam (30 cm x 25 cm) | Beam | 50MPa | Concrete Rectangular | 250 | 300 | 750 | 4637.5 | 0.35 | 850.92 | G300E | 1796451.56 | 14.1 | G300E | 1904853.12 | 14.95
3368 | Story38 | B16 | 50 MPa RC Beam (30 cm x 25 cm) | Beam | 50MPa | Concrete Rectangular | 250 | 300 | 750 | 4637.5 | 0.35 | 850.92 | G300E | 1677615.62 | 13.16 | G300E | 1973256.25 | 15.48
3369 | Story38 | B17 | 50 MPa RC Beam (30 cm x 25 cm) | Beam | 50MPa | Concrete Rectangular | 250 | 300 | 750 | 7037.5 | 0.53 | 1291.28 | G300E | 5047646.88 | 39.61 | G300E | 2796158.85 | 21.94
3370 | Story38 | B18 | 50 MPa RC Beam (30 cm x 25 cm) | Beam | 50MPa | Concrete Rectangular | 250 | 300 | 750 | 4637.5 | 0.35 | 850.92 | G300E | 2513814.84 | 19.72 | G300E | 1049381.33 | 8.23
3371 | Story38 | B19 | 50 MPa RC Beam (30 cm x 25 cm) | Beam | 50MPa | Concrete Rectangular | 250 | 300 | 750 | 7037.5 | 0.53 | 1291.28 | G300E | 4501067.71 | 35.32 | G300E | 1451339.23 | 11.39
3372 | Story38 | B2 | 50 MPa RC Beam (30 cm x 25 cm) | Beam | 50MPa | Concrete Rectangular | 250 | 300 | 750 | 7037.5 | 0.53 | 1291.28 | G300E | 4653546.88 | 36.51 | G300E | 2804885.06 | 22.01
3373 | Story38 | B20 | 50 MPa RC Beam (30 cm x 25 cm) | Beam | 50MPa | Concrete Rectangular | 250 | 300 | 750 | 4637.5 | 0.35 | 850.92 | G300E | 2441353.91 | 19.16 | G300E | 1049381.33 | 8.23
3374 | Story38 | B21 | 50 MPa RC Beam (30 cm x 25 cm) | Beam | 50MPa | Concrete Rectangular | 250 | 300 | 750 | 7037.5 | 0.53 | 1291.28 | G300E | 4822446.88 | 37.84 | G300E | 2729965.89 | 21.42
3375 | Story38 | B22 | 50 MPa RC Beam (30 cm x 25 cm) | Beam | 50MPa | Concrete Rectangular | 250 | 300 | 750 | 4637.5 | 0.35 | 850.92 | G300E | 2552943.75 | 20.03 | G300E | 1074742.94 | 8.43
3376 | Story38 | B23 | 50 MPa RC Beam (30 cm x 25 cm) | Beam | 50MPa | Concrete Rectangular | 250 | 300 | 750 | 7037.5 | 0.53 | 1291.28 | G300E | 4715711.46 | 37 | G300E | 984664.71 | 7.73
3377 | Story38 | B24 | 50 MPa RC Beam (30 cm x 25 cm) | Beam | 50MPa | Concrete Rectangular | 250 | 300 | 750 | 4637.5 | 0.35 | 850.92 | G300E | 2555262.5 | 20.05 | G300E | 1074742.94 | 8.43
3378 | Story38 | B25 | 50 MPa RC Beam (30 cm x 25 cm) | Beam | 50MPa | Concrete Rectangular | 250 | 300 | 750 | 7037.5 | 0.53 | 1291.28 | G300E | 4697824.48 | 36.86 | G300E | 2728581.26 | 21.41
3379 | Story38 | B26 | 50 MPa RC Beam (30 cm x 25 cm) | Beam | 50MPa | Concrete Rectangular | 250 | 300 | 750 | 4637.5 | 0.35 | 850.92 | G300E | 2429180.47 | 19.06 | G300E | 1049381.33 | 8.23
3380 | Story38 | B27 | 50 MPa RC Beam (30 cm x 25 cm) | Beam | 50MPa | Concrete Rectangular | 250 | 300 | 750 | 7037.5 | 0.53 | 1291.28 | G300E | 4412219.27 | 34.62 | G300E | 1451339.23 | 11.39
3381 | Story38 | B28 | 50 MPa RC Beam (30 cm x 25 cm) | Beam | 50MPa | Concrete Rectangular | 250 | 300 | 750 | 4637.5 | 0.35 | 850.92 | G300E | 2514394.53 | 19.73 | G300E | 1049381.33 | 8.23
3382 | Story38 | B29 | 50 MPa RC Beam (30 cm x 25 cm) | Beam | 50MPa | Concrete Rectangular | 250 | 300 | 750 | 7037.5 | 0.53 | 1291.28 | G300E | 5046767.19 | 39.6 | G300E | 2796159.73 | 21.94
3383 | Story38 | B3 | 50 MPa RC Beam (30 cm x 25 cm) | Beam | 50MPa | Concrete Rectangular | 250 | 300 | 750 | 4637.5 | 0.35 | 850.92 | G300E | 2647432.81 | 20.77 | G300E | 1015445.26 | 7.97
3384 | Story38 | B30 | 50 MPa RC Beam (30 cm x 25 cm) | Beam | 50MPa | Concrete Rectangular | 250 | 300 | 750 | 4637.5 | 0.35 | 850.92 | G300E | 1677325.78 | 13.16 | G300E | 1973256.25 | 15.48
3385 | Story38 | B31 | 50 MPa RC Beam (30 cm x 25 cm) | Beam | 50MPa | Concrete Rectangular | 250 | 300 | 750 | 4637.5 | 0.35 | 850.92 | G300E | 1564866.41 | 12.28 | G300E | 1730946.88 | 13.58
3386 | Story38 | B32 | 50 MPa RC Beam (30 cm x 25 cm) | Beam | 50MPa | Concrete Rectangular | 250 | 300 | 750 | 7037.5 | 0.53 | 1291.28 | G300E | 4985189.06 | 39.12 | G300E | 2792483.52 | 21.91
3387 | Story38 | B33 | 50 MPa RC Beam (30 cm x 25 cm) | Beam | 50MPa | Concrete Rectangular | 250 | 300 | 750 | 4637.5 | 0.35 | 850.92 | G300E | 2554392.97 | 20.04 | G300E | 1318147.35 | 10.34
3388 | Story38 | B34 | 50 MPa RC Beam (30 cm x 25 cm) | Beam | 50MPa | Concrete Rectangular | 250 | 300 | 750 | 7037.5 | 0.53 | 1291.28 | G300E | 4278800 | 33.57 | G300E | 1892355.89 | 14.85
3389 | Story38 | B35 | 50 MPa RC Beam (30 cm x 25 cm) | Beam | 50MPa | Concrete Rectangular | 250 | 300 | 750 | 4637.5 | 0.35 | 850.92 | G300E | 2445701.56 | 19.19 | G300E | 1420134.09 | 11.14
3390 | Story38 | B36 | 50 MPa RC Beam (30 cm x 25 cm) | Beam | 50MPa | Concrete Rectangular | 250 | 300 | 750 | 7037.5 | 0.53 | 1291.28 | G300E | 3608184.9 | 28.31 | G300E | 2283313.06 | 17.92
3391 | Story38 | B37 | 50 MPa RC Beam (30 cm x 25 cm) | Beam | 50MPa | Concrete Rectangular | 250 | 300 | 750 | 4800 | 0.36 | 880.73 | G300E | 2589760 | 20.32 | G300E | 1267841.28 | 9.95
3392 | Story38 | B38 | 50 MPa RC Beam (30 cm x 25 cm) | Beam | 50MPa | Concrete Rectangular | 250 | 300 | 750 | 7037.5 | 0.53 | 1291.28 | G300E | 4052720.31 | 31.8 | G300E | 933349.02 | 7.32
3393 | Story38 | B39 | 50 MPa RC Beam (30 cm x 25 cm) | Beam | 50MPa | Concrete Rectangular | 250 | 300 | 750 | 4800 | 0.36 | 880.73 | G300E | 2493900 | 19.57 | G300E | 1488750.9 | 11.68
3394 | Story38 | B4 | 50 MPa RC Beam (30 cm x 25 cm) | Beam | 50MPa | Concrete Rectangular | 250 | 300 | 750 | 7037.5 | 0.53 | 1291.28 | G300E | 4592391 | 36.03 | G300E | 2105339.06 | 16.52
3395 | Story38 | B40 | 50 MPa RC Beam (30 cm x 25 cm) | Beam | 50MPa | Concrete Rectangular | 250 | 300 | 750 | 7037.5 | 0.53 | 1291.28 | G300E | 4455910.42 | 34.96 | G300E | 2282426.34 | 17.91
3396 | Story38 | B41 | 50 MPa RC Beam (30 cm x 25 cm) | Beam | 50MPa | Concrete Rectangular | 250 | 300 | 750 | 4637.5 | 0.35 | 850.92 | G300E | 2446860.94 | 19.2 | G300E | 1420163.65 | 11.14
3397 | Story38 | B42 | 50 MPa RC Beam (30 cm x 25 cm) | Beam | 50MPa | Concrete Rectangular | 250 | 300 | 750 | 7037.5 | 0.53 | 1291.28 | G300E | 4280852.6 | 33.59 | G300E | 1892355.89 | 14.85
3398 | Story38 | B43 | 50 MPa RC Beam (30 cm x 25 cm) | Beam | 50MPa | Concrete Rectangular | 250 | 300 | 750 | 4637.5 | 0.35 | 850.92 | G300E | 2554392.97 | 20.04 | G300E | 1318168.22 | 10.34
3399 | Story38 | B44 | 50 MPa RC Beam (30 cm x 25 cm) | Beam | 50MPa | Concrete Rectangular | 250 | 300 | 750 | 7037.5 | 0.53 | 1291.28 | G300E | 4985775.52 | 39.12 | G300E | 2792493.2 | 21.91
3400 | Story38 | B45 | 50 MPa RC Beam (30 cm x 25 cm) | Beam | 50MPa | Concrete Rectangular | 250 | 300 | 750 | 4637.5 | 0.35 | 850.92 | G300E | 1564866.41 | 12.28 | G300E | 1730946.88 | 13.58
3401 | Story38 | B46 | 50 MPa RC Beam (30 cm x 25 cm) | Beam | 50MPa | Concrete Rectangular | 250 | 300 | 750 | 4637.5 | 0.35 | 850.92 | G300E | 1488637.5 | 11.68 | G300E | 871850 | 6.84
3402 | Story38 | B47 | 50 MPa RC Beam (30 cm x 25 cm) | Beam | 50MPa | Concrete Rectangular | 250 | 300 | 750 | 7037.5 | 0.53 | 1291.28 | G300E | 5712104.17 | 44.82 | G300E | 2855573.83 | 22.41
3403 | Story38 | B48 | 50 MPa RC Beam (30 cm x 25 cm) | Beam | 50MPa | Concrete Rectangular | 250 | 300 | 750 | 4637.5 | 0.35 | 850.92 | G300E | 2343096.88 | 18.38 | G300E | 973296.47 | 7.64
3404 | Story38 | B49 | 50 MPa RC Beam (30 cm x 25 cm) | Beam | 50MPa | Concrete Rectangular | 250 | 300 | 750 | 7037.5 | 0.53 | 1291.28 | G300E | 5644954.69 | 44.29 | G300E | 1970584.74 | 15.46
3405 | Story38 | B5 | 50 MPa RC Beam (30 cm x 25 cm) | Beam | 50MPa | Concrete Rectangular | 250 | 300 | 750 | 4637.5 | 0.35 | 850.92 | G300E | 2442325.74 | 19.16 | G300E | 1480272.27 | 11.61
3406 | Story38 | B50 | 50 MPa RC Beam (30 cm x 25 cm) | Beam | 50MPa | Concrete Rectangular | 250 | 300 | 750 | 4637.5 | 0.35 | 850.92 | G300E | 2351502.34 | 18.45 | G300E | 922573.24 | 7.24
3407 | Story38 | B51 | 50 MPa RC Beam (30 cm x 25 cm) | Beam | 50MPa | Concrete Rectangular | 250 | 300 | 750 | 7200 | 0.54 | 1321.1 | G300E | 5594700 | 43.9 | G300E | 1936051.5 | 15.19
3408 | Story38 | B55 | 50 MPa RC Beam (30 cm x 25 cm) | Beam | 50MPa | Concrete Rectangular | 250 | 300 | 750 | 7037.5 | 0.53 | 1291.28 | G300E | 5465791.67 | 42.89 | G300E | 1892355.89 | 14.85
3409 | Story38 | B56 | 50 MPa RC Beam (30 cm x 25 cm) | Beam | 50MPa | Concrete Rectangular | 250 | 300 | 750 | 4637.5 | 0.35 | 850.92 | G300E | 2351792.19 | 18.45 | G300E | 922573.24 | 7.24
3410 | Story38 | B57 | 50 MPa RC Beam (30 cm x 25 cm) | Beam | 50MPa | Concrete Rectangular | 250 | 300 | 750 | 7037.5 | 0.53 | 1291.28 | G300E | 5646420.83 | 44.3 | G300E | 1970610.25 | 15.46
3411 | Story38 | B58 | 50 MPa RC Beam (30 cm x 25 cm) | Beam | 50MPa | Concrete Rectangular | 250 | 300 | 750 | 4637.5 | 0.35 | 850.92 | G300E | 2343096.88 | 18.38 | G300E | 973296.47 | 7.64
3412 | Story38 | B59 | 50 MPa RC Beam (30 cm x 25 cm) | Beam | 50MPa | Concrete Rectangular | 250 | 300 | 750 | 7037.5 | 0.53 | 1291.28 | G300E | 5712104.17 | 44.82 | G300E | 2855572.07 | 22.41
3413 | Story38 | B6 | 50 MPa RC Beam (30 cm x 25 cm) | Beam | 50MPa | Concrete Rectangular | 250 | 300 | 750 | 7037.5 | 0.53 | 1291.28 | G300E | 4132478.65 | 32.42 | G300E | 2671757.85 | 20.96
3414 | Story38 | B60 | 50 MPa RC Beam (30 cm x 25 cm) | Beam | 50MPa | Concrete Rectangular | 250 | 300 | 750 | 4637.5 | 0.35 | 850.92 | G300E | 1488637.5 | 11.68 | G300E | 871850 | 6.84
3415 | Story38 | B61 | 50 MPa RC Beam (30 cm x 25 cm) | Beam | 50MPa | Concrete Rectangular | 250 | 300 | 750 | 4637.5 | 0.35 | 850.92 | G300E | 1564866.41 | 12.28 | G300E | 1730946.88 | 13.58
3416 | Story38 | B62 | 50 MPa RC Beam (30 cm x 25 cm) | Beam | 50MPa | Concrete Rectangular | 250 | 300 | 750 | 7037.5 | 0.53 | 1291.28 | G300E | 5712104.17 | 44.82 | G300E | 2855576.47 | 22.41
3417 | Story38 | B63 | 50 MPa RC Beam (30 cm x 25 cm) | Beam | 50MPa | Concrete Rectangular | 250 | 300 | 750 | 4637.5 | 0.35 | 850.92 | G300E | 2554392.97 | 20.04 | G300E | 1318167.35 | 10.34
3418 | Story38 | B64 | 50 MPa RC Beam (30 cm x 25 cm) | Beam | 50MPa | Concrete Rectangular | 250 | 300 | 750 | 7037.5 | 0.53 | 1291.28 | G300E | 5646714.06 | 44.31 | G300E | 1970614.65 | 15.46
3419 | Story38 | B65 | 50 MPa RC Beam (30 cm x 25 cm) | Beam | 50MPa | Concrete Rectangular | 250 | 300 | 750 | 4637.5 | 0.35 | 850.92 | G300E | 2446860.94 | 19.2 | G300E | 1420166.26 | 11.14
3420 | Story38 | B66 | 50 MPa RC Beam (30 cm x 25 cm) | Beam | 50MPa | Concrete Rectangular | 250 | 300 | 750 | 7200 | 0.54 | 1321.1 | G300E | 5593800 | 43.89 | G300E | 1936051.5 | 15.19
3421 | Story38 | B67 | 50 MPa RC Beam (30 cm x 25 cm) | Beam | 50MPa | Concrete Rectangular | 250 | 300 | 750 | 4637.5 | 0.35 | 850.92 | G300E | 2417876.56 | 18.97 | G300E | 1440669.23 | 11.3
3422 | Story38 | B69 | 50 MPa RC Beam (30 cm x 25 cm) | Beam | 50MPa | Concrete Rectangular | 250 | 300 | 750 | 4637.5 | 0.35 | 850.92 | G300E | 2418456.25 | 18.98 | G300E | 1440669.23 | 11.3
3423 | Story38 | B7 | 50 MPa RC Beam (30 cm x 25 cm) | Beam | 50MPa | Concrete Rectangular | 250 | 300 | 750 | 4637.5 | 0.35 | 850.92 | G300E | 2413528.91 | 18.94 | G300E | 1485306.33 | 11.65
3424 | Story38 | B70 | 50 MPa RC Beam (30 cm x 25 cm) | Beam | 50MPa | Concrete Rectangular | 250 | 300 | 750 | 7037.5 | 0.53 | 1291.28 | G300E | 5468430.73 | 42.91 | G300E | 1892355.89 | 14.85
3425 | Story38 | B71 | 50 MPa RC Beam (30 cm x 25 cm) | Beam | 50MPa | Concrete Rectangular | 250 | 300 | 750 | 4637.5 | 0.35 | 850.92 | G300E | 2447150.78 | 19.2 | G300E | 1420168 | 11.14
3426 | Story38 | B72 | 50 MPa RC Beam (30 cm x 25 cm) | Beam | 50MPa | Concrete Rectangular | 250 | 300 | 750 | 7037.5 | 0.53 | 1291.28 | G300E | 5646420.83 | 44.3 | G300E | 1970610.25 | 15.46
3427 | Story38 | B73 | 50 MPa RC Beam (30 cm x 25 cm) | Beam | 50MPa | Concrete Rectangular | 250 | 300 | 750 | 4637.5 | 0.35 | 850.92 | G300E | 2554392.97 | 20.04 | G300E | 1318174.3 | 10.34
3428 | Story38 | B74 | 50 MPa RC Beam (30 cm x 25 cm) | Beam | 50MPa | Concrete Rectangular | 250 | 300 | 750 | 7037.5 | 0.53 | 1291.28 | G300E | 5712104.17 | 44.82 | G300E | 2855572.07 | 22.41
3429 | Story38 | B75 | 50 MPa RC Beam (30 cm x 25 cm) | Beam | 50MPa | Concrete Rectangular | 250 | 300 | 750 | 4637.5 | 0.35 | 850.92 | G300E | 1564866.41 | 12.28 | G300E | 1730946.88 | 13.58
3430 | Story38 | B76 | 50 MPa RC Beam (30 cm x 25 cm) | Beam | 50MPa | Concrete Rectangular | 250 | 300 | 750 | 4637.5 | 0.35 | 850.92 | G300E | 1677325.78 | 13.16 | G300E | 1973256.25 | 15.48
3431 | Story38 | B77 | 50 MPa RC Beam (30 cm x 25 cm) | Beam | 50MPa | Concrete Rectangular | 250 | 300 | 750 | 7037.5 | 0.53 | 1291.28 | G300E | 4985775.52 | 39.12 | G300E | 2792487.92 | 21.91
3432 | Story38 | B78 | 50 MPa RC Beam (30 cm x 25 cm) | Beam | 50MPa | Concrete Rectangular | 250 | 300 | 750 | 4637.5 | 0.35 | 850.92 | G300E | 2514394.53 | 19.73 | G300E | 1049381.33 | 8.23
3433 | Story38 | B79 | 50 MPa RC Beam (30 cm x 25 cm) | Beam | 50MPa | Concrete Rectangular | 250 | 300 | 750 | 7037.5 | 0.53 | 1291.28 | G300E | 4280852.6 | 33.59 | G300E | 1892355.89 | 14.85
3434 | Story38 | B8 | 50 MPa RC Beam (30 cm x 25 cm) | Beam | 50MPa | Concrete Rectangular | 250 | 300 | 750 | 7037.5 | 0.53 | 1291.28 | G300E | 3771513.54 | 29.59 | G300E | 882033.33 | 6.92
3435 | Story38 | B80 | 50 MPa RC Beam (30 cm x 25 cm) | Beam | 50MPa | Concrete Rectangular | 250 | 300 | 750 | 4637.5 | 0.35 | 850.92 | G300E | 2429180.47 | 19.06 | G300E | 1049381.33 | 8.23
3436 | Story38 | B81 | 50 MPa RC Beam (30 cm x 25 cm) | Beam | 50MPa | Concrete Rectangular | 250 | 300 | 750 | 7037.5 | 0.53 | 1291.28 | G300E | 4456790.1 | 34.97 | G300E | 2392681.38 | 18.77
3437 | Story38 | B82 | 50 MPa RC Beam (30 cm x 25 cm) | Beam | 50MPa | Concrete Rectangular | 250 | 300 | 750 | 4637.5 | 0.35 | 850.92 | G300E | 2557871.09 | 20.07 | G300E | 1074742.94 | 8.43
3438 | Story38 | B83 | 50 MPa RC Beam (30 cm x 25 cm) | Beam | 50MPa | Concrete Rectangular | 250 | 300 | 750 | 7037.5 | 0.53 | 1291.28 | G300E | 4052133.85 | 31.79 | G300E | 933349.02 | 7.32
3439 | Story38 | B84 | 50 MPa RC Beam (30 cm x 25 cm) | Beam | 50MPa | Concrete Rectangular | 250 | 300 | 750 | 4637.5 | 0.35 | 850.92 | G300E | 2557871.09 | 20.07 | G300E | 1074742.94 | 8.43
3440 | Story38 | B85 | 50 MPa RC Beam (30 cm x 25 cm) | Beam | 50MPa | Concrete Rectangular | 250 | 300 | 750 | 7037.5 | 0.53 | 1291.28 | G300E | 4456496.88 | 34.97 | G300E | 2392675.23 | 18.77
3441 | Story38 | B86 | 50 MPa RC Beam (30 cm x 25 cm) | Beam | 50MPa | Concrete Rectangular | 250 | 300 | 750 | 4637.5 | 0.35 | 850.92 | G300E | 2429180.47 | 19.06 | G300E | 1049381.33 | 8.23
3442 | Story38 | B87 | 50 MPa RC Beam (30 cm x 25 cm) | Beam | 50MPa | Concrete Rectangular | 250 | 300 | 750 | 7037.5 | 0.53 | 1291.28 | G300E | 4280852.6 | 33.59 | G300E | 1892355.89 | 14.85
3443 | Story38 | B88 | 50 MPa RC Beam (30 cm x 25 cm) | Beam | 50MPa | Concrete Rectangular | 250 | 300 | 750 | 4637.5 | 0.35 | 850.92 | G300E | 2514394.53 | 19.73 | G300E | 1049381.33 | 8.23
3444 | Story38 | B89 | 50 MPa RC Beam (30 cm x 25 cm) | Beam | 50MPa | Concrete Rectangular | 250 | 300 | 750 | 7037.5 | 0.53 | 1291.28 | G300E | 4985775.52 | 39.12 | G300E | 2792497.59 | 21.91
3445 | Story38 | B9 | 50 MPa RC Beam (30 cm x 25 cm) | Beam | 50MPa | Concrete Rectangular | 250 | 300 | 750 | 4637.5 | 0.35 | 850.92 | G300E | 2421644.53 | 19 | G300E | 1485306.33 | 11.65
3446 | Story38 | B90 | 50 MPa RC Beam (30 cm x 25 cm) | Beam | 50MPa | Concrete Rectangular | 250 | 300 | 750 | 4637.5 | 0.35 | 850.92 | G300E | 1677325.78 | 13.16 | G300E | 1973256.25 | 15.48
3447 | Story38 | B91 | 50 MPa RC Beam (30 cm x 25 cm) | Beam | 50MPa | Concrete Rectangular | 250 | 300 | 750 | 4637.5 | 0.35 | 850.92 | G300E | 1796451.56 | 14.1 | G300E | 1904853.12 | 14.95
3448 | Story38 | B92 | 50 MPa RC Beam (30 cm x 25 cm) | Beam | 50MPa | Concrete Rectangular | 250 | 300 | 750 | 7037.5 | 0.53 | 1291.28 | G300E | 5046767.19 | 39.6 | G300E | 2796154.45 | 21.94
3449 | Story38 | B93 | 50 MPa RC Beam (30 cm x 25 cm) | Beam | 50MPa | Concrete Rectangular | 250 | 300 | 750 | 4637.5 | 0.35 | 850.92 | G300E | 2649171.88 | 20.79 | G300E | 1014487.04 | 7.96
3450 | Story38 | B94 | 50 MPa RC Beam (30 cm x 25 cm) | Beam | 50MPa | Concrete Rectangular | 250 | 300 | 750 | 7037.5 | 0.53 | 1291.28 | G300E | 4412219.27 | 34.62 | G300E | 1451339.23 | 11.39
3451 | Story38 | B95 | 50 MPa RC Beam (30 cm x 25 cm) | Beam | 50MPa | Concrete Rectangular | 250 | 300 | 750 | 4637.5 | 0.35 | 850.92 | G300E | 2523089.84 | 19.8 | G300E | 1003918.75 | 7.88
3452 | Story38 | B96 | 50 MPa RC Beam (30 cm x 25 cm) | Beam | 50MPa | Concrete Rectangular | 250 | 300 | 750 | 7037.5 | 0.53 | 1291.28 | G300E | 4697824.48 | 36.86 | G300E | 2728583.02 | 21.41
3453 | Story38 | B97 | 50 MPa RC Beam (30 cm x 25 cm) | Beam | 50MPa | Concrete Rectangular | 250 | 300 | 750 | 4637.5 | 0.35 | 850.92 | G300E | 2421644.53 | 19 | G300E | 1485306.33 | 11.65
3454 | Story38 | B98 | 50 MPa RC Beam (30 cm x 25 cm) | Beam | 50MPa | Concrete Rectangular | 250 | 300 | 750 | 7037.5 | 0.53 | 1291.28 | G300E | 4717470.83 | 37.02 | G300E | 984664.71 | 7.73
3455 | Story38 | B99 | 50 MPa RC Beam (30 cm x 25 cm) | Beam | 50MPa | Concrete Rectangular | 250 | 300 | 750 | 4637.5 | 0.35 | 850.92 | G300E | 2421644.53 | 19 | G300E | 1485306.33 | 11.65
3456 | Story39 | B1 | 50 MPa RC Beam (50 cm x 25 cm) | Beam | 50MPa | Concrete Rectangular | 250 | 500 | 1250 | 4650 | 0.58 | 1422.02 | G300E | 2102962.5 | 16.5 | G300E | 2816449.78 | 22.1
3457 | Story39 | B10 | 50 MPa RC Beam (50 cm x 25 cm) | Beam | 50MPa | Concrete Rectangular | 250 | 500 | 1250 | 7050 | 0.88 | 2155.96 | G300E | 3375481.25 | 26.49 | G300E | 4227262.25 | 33.17
3458 | Story39 | B100 | 50 MPa RC Beam (50 cm x 25 cm) | Beam | 50MPa | Concrete Rectangular | 250 | 500 | 1250 | 7050 | 0.88 | 2155.96 | G300E | 3549087.5 | 27.85 | G300E | 2165970.03 | 17
3459 | Story39 | B101 | 50 MPa RC Beam (50 cm x 25 cm) | Beam | 50MPa | Concrete Rectangular | 250 | 500 | 1250 | 4650 | 0.58 | 1422.02 | G300E | 2046290.62 | 16.06 | G300E | 1450608.19 | 11.38
3460 | Story39 | B102 | 50 MPa RC Beam (50 cm x 25 cm) | Beam | 50MPa | Concrete Rectangular | 250 | 500 | 1250 | 7050 | 0.88 | 2155.96 | G300E | 3372250 | 26.46 | G300E | 1637562.25 | 12.85
3461 | Story39 | B103 | 50 MPa RC Beam (50 cm x 25 cm) | Beam | 50MPa | Concrete Rectangular | 250 | 500 | 1250 | 4650 | 0.58 | 1422.02 | G300E | 1941665.62 | 15.24 | G300E | 810070.69 | 6.36
3462 | Story39 | B104 | 50 MPa RC Beam (50 cm x 25 cm) | Beam | 50MPa | Concrete Rectangular | 250 | 500 | 1250 | 7050 | 0.88 | 2155.96 | G300E | 3337587.5 | 26.19 | G300E | 2123131 | 16.66
3463 | Story39 | B105 | 50 MPa RC Beam (50 cm x 25 cm) | Beam | 50MPa | Concrete Rectangular | 250 | 500 | 1250 | 4650 | 0.58 | 1422.02 | G300E | 2102962.5 | 16.5 | G300E | 2816449.78 | 22.1
3464 | Story39 | B106 | 50 MPa RC Beam (50 cm x 25 cm) | Beam | 50MPa | Concrete Rectangular | 250 | 500 | 1250 | 7050 | 0.88 | 2155.96 | G300E | 3396925 | 26.65 | G300E | 4312940.31 | 33.84
3465 | Story39 | B107 | 50 MPa RC Beam (50 cm x 25 cm) | Beam | 50MPa | Concrete Rectangular | 250 | 500 | 1250 | 7050 | 0.88 | 2155.96 | G300E | 3449800 | 27.07 | G300E | 1723240.31 | 13.52
3466 | Story39 | B108 | 50 MPa RC Beam (50 cm x 25 cm) | Beam | 50MPa | Concrete Rectangular | 250 | 500 | 1250 | 7050 | 0.88 | 2155.96 | G300E | 3375481.25 | 26.49 | G300E | 4227262.25 | 33.17
3467 | Story39 | B109 | 50 MPa RC Beam (50 cm x 25 cm) | Beam | 50MPa | Concrete Rectangular | 250 | 500 | 1250 | 7050 | 0.88 | 2155.96 | G300E | 3343462.5 | 26.23 | G300E | 1637562.25 | 12.85
3468 | Story39 | B11 | 50 MPa RC Beam (50 cm x 25 cm) | Beam | 50MPa | Concrete Rectangular | 250 | 500 | 1250 | 4650 | 0.58 | 1422.02 | G300E | 2046290.62 | 16.06 | G300E | 1450608.19 | 11.38
3469 | Story39 | B110 | 50 MPa RC Beam (50 cm x 25 cm) | Beam | 50MPa | Concrete Rectangular | 250 | 500 | 1250 | 7050 | 0.88 | 2155.96 | G300E | 3375481.25 | 26.49 | G300E | 4227262.25 | 33.17
3470 | Story39 | B111 | 50 MPa RC Beam (50 cm x 25 cm) | Beam | 50MPa | Concrete Rectangular | 250 | 500 | 1250 | 7050 | 0.88 | 2155.96 | G300E | 3449800 | 27.07 | G300E | 1723240.31 | 13.52
3471 | Story39 | B112 | 50 MPa RC Beam (50 cm x 25 cm) | Beam | 50MPa | Concrete Rectangular | 250 | 500 | 1250 | 7050 | 0.88 | 2155.96 | G300E | 3396925 | 26.65 | G300E | 4312940.31 | 33.84
3472 | Story39 | B12 | 50 MPa RC Beam (50 cm x 25 cm) | Beam | 50MPa | Concrete Rectangular | 250 | 500 | 1250 | 7050 | 0.88 | 2155.96 | G300E | 3449800 | 27.07 | G300E | 1723240.31 | 13.52
3473 | Story39 | B13 | 50 MPa RC Beam (50 cm x 25 cm) | Beam | 50MPa | Concrete Rectangular | 250 | 500 | 1250 | 4650 | 0.58 | 1422.02 | G300E | 1941665.62 | 15.24 | G300E | 810070.69 | 6.36
3474 | Story39 | B14 | 50 MPa RC Beam (50 cm x 25 cm) | Beam | 50MPa | Concrete Rectangular | 250 | 500 | 1250 | 7050 | 0.88 | 2155.96 | G300E | 3396925 | 26.65 | G300E | 4312940.31 | 33.84
3475 | Story39 | B15 | 50 MPa RC Beam (50 cm x 25 cm) | Beam | 50MPa | Concrete Rectangular | 250 | 500 | 1250 | 4650 | 0.58 | 1422.02 | G300E | 2102962.5 | 16.5 | G300E | 2816449.78 | 22.1
3476 | Story39 | B16 | 50 MPa RC Beam (50 cm x 25 cm) | Beam | 50MPa | Concrete Rectangular | 250 | 500 | 1250 | 4650 | 0.58 | 1422.02 | G300E | 2102962.5 | 16.5 | G300E | 1620141.38 | 12.71
3477 | Story39 | B17 | 50 MPa RC Beam (50 cm x 25 cm) | Beam | 50MPa | Concrete Rectangular | 250 | 500 | 1250 | 7050 | 0.88 | 2155.96 | G300E | 3337587.5 | 26.19 | G300E | 2123131 | 16.66
3478 | Story39 | B18 | 50 MPa RC Beam (50 cm x 25 cm) | Beam | 50MPa | Concrete Rectangular | 250 | 500 | 1250 | 4650 | 0.58 | 1422.02 | G300E | 1989037.5 | 15.61 | G300E | 1620141.38 | 12.71
3479 | Story39 | B19 | 50 MPa RC Beam (50 cm x 25 cm) | Beam | 50MPa | Concrete Rectangular | 250 | 500 | 1250 | 7050 | 0.88 | 2155.96 | G300E | 3374893.75 | 26.48 | G300E | 1637562.25 | 12.85
3480 | Story39 | B2 | 50 MPa RC Beam (50 cm x 25 cm) | Beam | 50MPa | Concrete Rectangular | 250 | 500 | 1250 | 7050 | 0.88 | 2155.96 | G300E | 3396631.25 | 26.65 | G300E | 4312940.31 | 33.84
3481 | Story39 | B20 | 50 MPa RC Beam (50 cm x 25 cm) | Beam | 50MPa | Concrete Rectangular | 250 | 500 | 1250 | 4650 | 0.58 | 1422.02 | G300E | 1986131.25 | 15.58 | G300E | 1620141.38 | 12.71
3482 | Story39 | B21 | 50 MPa RC Beam (50 cm x 25 cm) | Beam | 50MPa | Concrete Rectangular | 250 | 500 | 1250 | 7050 | 0.88 | 2155.96 | G300E | 3646612.5 | 28.61 | G300E | 2004113.78 | 15.73
3483 | Story39 | B22 | 50 MPa RC Beam (50 cm x 25 cm) | Beam | 50MPa | Concrete Rectangular | 250 | 500 | 1250 | 4650 | 0.58 | 1422.02 | G300E | 2106159.38 | 16.53 | G300E | 1620141.38 | 12.71
3484 | Story39 | B23 | 50 MPa RC Beam (50 cm x 25 cm) | Beam | 50MPa | Concrete Rectangular | 250 | 500 | 1250 | 7050 | 0.88 | 2155.96 | G300E | 3751775 | 29.44 | G300E | 342712.25 | 2.69
3485 | Story39 | B24 | 50 MPa RC Beam (50 cm x 25 cm) | Beam | 50MPa | Concrete Rectangular | 250 | 500 | 1250 | 4650 | 0.58 | 1422.02 | G300E | 2106450 | 16.53 | G300E | 1620141.38 | 12.71
3486 | Story39 | B25 | 50 MPa RC Beam (50 cm x 25 cm) | Beam | 50MPa | Concrete Rectangular | 250 | 500 | 1250 | 7050 | 0.88 | 2155.96 | G300E | 3549087.5 | 27.85 | G300E | 2165970.03 | 17
3487 | Story39 | B26 | 50 MPa RC Beam (50 cm x 25 cm) | Beam | 50MPa | Concrete Rectangular | 250 | 500 | 1250 | 4650 | 0.58 | 1422.02 | G300E | 1986131.25 | 15.58 | G300E | 1620141.38 | 12.71
3488 | Story39 | B27 | 50 MPa RC Beam (50 cm x 25 cm) | Beam | 50MPa | Concrete Rectangular | 250 | 500 | 1250 | 7050 | 0.88 | 2155.96 | G300E | 3372250 | 26.46 | G300E | 1637562.25 | 12.85
3489 | Story39 | B28 | 50 MPa RC Beam (50 cm x 25 cm) | Beam | 50MPa | Concrete Rectangular | 250 | 500 | 1250 | 4650 | 0.58 | 1422.02 | G300E | 1989037.5 | 15.61 | G300E | 1620141.38 | 12.71
3490 | Story39 | B29 | 50 MPa RC Beam (50 cm x 25 cm) | Beam | 50MPa | Concrete Rectangular | 250 | 500 | 1250 | 7050 | 0.88 | 2155.96 | G300E | 3337587.5 | 26.19 | G300E | 2123131 | 16.66
3491 | Story39 | B3 | 50 MPa RC Beam (50 cm x 25 cm) | Beam | 50MPa | Concrete Rectangular | 250 | 500 | 1250 | 4650 | 0.58 | 1422.02 | G300E | 2058787.5 | 16.15 | G300E | 810070.69 | 6.36
3492 | Story39 | B30 | 50 MPa RC Beam (50 cm x 25 cm) | Beam | 50MPa | Concrete Rectangular | 250 | 500 | 1250 | 4650 | 0.58 | 1422.02 | G300E | 2102962.5 | 16.5 | G300E | 1620141.38 | 12.71
3493 | Story39 | B31 | 50 MPa RC Beam (50 cm x 25 cm) | Beam | 50MPa | Concrete Rectangular | 250 | 500 | 1250 | 4650 | 0.58 | 1422.02 | G300E | 2102962.5 | 16.5 | G300E | 2453797.73 | 19.25
3494 | Story39 | B32 | 50 MPa RC Beam (50 cm x 25 cm) | Beam | 50MPa | Concrete Rectangular | 250 | 500 | 1250 | 7050 | 0.88 | 2155.96 | G300E | 3299693.75 | 25.89 | G300E | 3579837.25 | 28.09
3495 | Story39 | B33 | 50 MPa RC Beam (50 cm x 25 cm) | Beam | 50MPa | Concrete Rectangular | 250 | 500 | 1250 | 4650 | 0.58 | 1422.02 | G300E | 2073318.75 | 16.27 | G300E | 810070.69 | 6.36
3496 | Story39 | B34 | 50 MPa RC Beam (50 cm x 25 cm) | Beam | 50MPa | Concrete Rectangular | 250 | 500 | 1250 | 7050 | 0.88 | 2155.96 | G300E | 3337000 | 26.18 | G300E | 1637562.25 | 12.85
3497 | Story39 | B35 | 50 MPa RC Beam (50 cm x 25 cm) | Beam | 50MPa | Concrete Rectangular | 250 | 500 | 1250 | 4650 | 0.58 | 1422.02 | G300E | 2046581.25 | 16.06 | G300E | 810070.69 | 6.36
3498 | Story39 | B36 | 50 MPa RC Beam (50 cm x 25 cm) | Beam | 50MPa | Concrete Rectangular | 250 | 500 | 1250 | 7050 | 0.88 | 2155.96 | G300E | 3137543.75 | 24.62 | G300E | 2975251.28 | 23.34
3499 | Story39 | B37 | 50 MPa RC Beam (50 cm x 25 cm) | Beam | 50MPa | Concrete Rectangular | 250 | 500 | 1250 | 4800 | 0.6 | 1467.89 | G300E | 2493440 | 19.56 | G300E | 1337923.2 | 10.5
3500 | Story39 | B38 | 50 MPa RC Beam (50 cm x 25 cm) | Beam | 50MPa | Concrete Rectangular | 250 | 500 | 1250 | 7050 | 0.88 | 2155.96 | G300E | 3663650 | 28.75 | G300E | 342712.25 | 2.69
3501 | Story39 | B39 | 50 MPa RC Beam (50 cm x 25 cm) | Beam | 50MPa | Concrete Rectangular | 250 | 500 | 1250 | 4800 | 0.6 | 1467.89 | G300E | 2330700 | 18.29 | G300E | 1672404 | 13.12
3502 | Story39 | B4 | 50 MPa RC Beam (50 cm x 25 cm) | Beam | 50MPa | Concrete Rectangular | 250 | 500 | 1250 | 7050 | 0.88 | 2155.96 | G300E | 3421788 | 26.85 | G300E | 1850818.17 | 14.52
3503 | Story39 | B40 | 50 MPa RC Beam (50 cm x 25 cm) | Beam | 50MPa | Concrete Rectangular | 250 | 500 | 1250 | 7050 | 0.88 | 2155.96 | G300E | 3492393.75 | 27.4 | G300E | 2932412.25 | 23.01
3504 | Story39 | B41 | 50 MPa RC Beam (50 cm x 25 cm) | Beam | 50MPa | Concrete Rectangular | 250 | 500 | 1250 | 4650 | 0.58 | 1422.02 | G300E | 2047162.5 | 16.06 | G300E | 810070.69 | 6.36
3505 | Story39 | B42 | 50 MPa RC Beam (50 cm x 25 cm) | Beam | 50MPa | Concrete Rectangular | 250 | 500 | 1250 | 7050 | 0.88 | 2155.96 | G300E | 3337000 | 26.18 | G300E | 1637562.25 | 12.85
3506 | Story39 | B43 | 50 MPa RC Beam (50 cm x 25 cm) | Beam | 50MPa | Concrete Rectangular | 250 | 500 | 1250 | 4650 | 0.58 | 1422.02 | G300E | 2073609.38 | 16.27 | G300E | 810070.69 | 6.36
3507 | Story39 | B44 | 50 MPa RC Beam (50 cm x 25 cm) | Beam | 50MPa | Concrete Rectangular | 250 | 500 | 1250 | 7050 | 0.88 | 2155.96 | G300E | 3299693.75 | 25.89 | G300E | 3579837.25 | 28.09
3508 | Story39 | B45 | 50 MPa RC Beam (50 cm x 25 cm) | Beam | 50MPa | Concrete Rectangular | 250 | 500 | 1250 | 4650 | 0.58 | 1422.02 | G300E | 2102962.5 | 16.5 | G300E | 2453797.73 | 19.25
3509 | Story39 | B46 | 50 MPa RC Beam (50 cm x 25 cm) | Beam | 50MPa | Concrete Rectangular | 250 | 500 | 1250 | 4650 | 0.58 | 1422.02 | G300E | 2102962.5 | 16.5 | G300E | 1365841.59 | 10.72
3510 | Story39 | B47 | 50 MPa RC Beam (50 cm x 25 cm) | Beam | 50MPa | Concrete Rectangular | 250 | 500 | 1250 | 7050 | 0.88 | 2155.96 | G300E | 3684212.5 | 28.91 | G300E | 3341802.81 | 26.22
3511 | Story39 | B48 | 50 MPa RC Beam (50 cm x 25 cm) | Beam | 50MPa | Concrete Rectangular | 250 | 500 | 1250 | 4650 | 0.58 | 1422.02 | G300E | 2656021.88 | 20.84 | G300E | 339066.38 | 2.66
3512 | Story39 | B49 | 50 MPa RC Beam (50 cm x 25 cm) | Beam | 50MPa | Concrete Rectangular | 250 | 500 | 1250 | 7050 | 0.88 | 2155.96 | G300E | 3738850 | 29.34 | G300E | 1637562.25 | 12.85
3513 | Story39 | B5 | 50 MPa RC Beam (50 cm x 25 cm) | Beam | 50MPa | Concrete Rectangular | 250 | 500 | 1250 | 4650 | 0.58 | 1422.02 | G300E | 2152402.94 | 16.89 | G300E | 1746488.03 | 13.7
3514 | Story39 | B50 | 50 MPa RC Beam (50 cm x 25 cm) | Beam | 50MPa | Concrete Rectangular | 250 | 500 | 1250 | 4650 | 0.58 | 1422.02 | G300E | 2630156.25 | 20.64 | G300E | 339066.38 | 2.66
3515 | Story39 | B51 | 50 MPa RC Beam (50 cm x 25 cm) | Beam | 50MPa | Concrete Rectangular | 250 | 500 | 1250 | 7200 | 0.9 | 2201.83 | G300E | 3958800 | 31.06 | G300E | 2168304 | 17.01
3516 | Story39 | B55 | 50 MPa RC Beam (50 cm x 25 cm) | Beam | 50MPa | Concrete Rectangular | 250 | 500 | 1250 | 7050 | 0.88 | 2155.96 | G300E | 3874856.25 | 30.4 | G300E | 2123131 | 16.66
3517 | Story39 | B56 | 50 MPa RC Beam (50 cm x 25 cm) | Beam | 50MPa | Concrete Rectangular | 250 | 500 | 1250 | 4650 | 0.58 | 1422.02 | G300E | 2630156.25 | 20.64 | G300E | 339066.38 | 2.66
3518 | Story39 | B57 | 50 MPa RC Beam (50 cm x 25 cm) | Beam | 50MPa | Concrete Rectangular | 250 | 500 | 1250 | 7050 | 0.88 | 2155.96 | G300E | 3740025 | 29.35 | G300E | 1637562.25 | 12.85
3519 | Story39 | B58 | 50 MPa RC Beam (50 cm x 25 cm) | Beam | 50MPa | Concrete Rectangular | 250 | 500 | 1250 | 4650 | 0.58 | 1422.02 | G300E | 2656312.5 | 20.84 | G300E | 339066.38 | 2.66
3520 | Story39 | B59 | 50 MPa RC Beam (50 cm x 25 cm) | Beam | 50MPa | Concrete Rectangular | 250 | 500 | 1250 | 7050 | 0.88 | 2155.96 | G300E | 3684212.5 | 28.91 | G300E | 3341802.81 | 26.22
3521 | Story39 | B6 | 50 MPa RC Beam (50 cm x 25 cm) | Beam | 50MPa | Concrete Rectangular | 250 | 500 | 1250 | 7050 | 0.88 | 2155.96 | G300E | 3372250 | 26.46 | G300E | 4270101.28 | 33.5
3522 | Story39 | B60 | 50 MPa RC Beam (50 cm x 25 cm) | Beam | 50MPa | Concrete Rectangular | 250 | 500 | 1250 | 4650 | 0.58 | 1422.02 | G300E | 2102962.5 | 16.5 | G300E | 1365841.59 | 10.72
3523 | Story39 | B61 | 50 MPa RC Beam (50 cm x 25 cm) | Beam | 50MPa | Concrete Rectangular | 250 | 500 | 1250 | 4650 | 0.58 | 1422.02 | G300E | 2102962.5 | 16.5 | G300E | 2453797.73 | 19.25
3524 | Story39 | B62 | 50 MPa RC Beam (50 cm x 25 cm) | Beam | 50MPa | Concrete Rectangular | 250 | 500 | 1250 | 7050 | 0.88 | 2155.96 | G300E | 3684212.5 | 28.91 | G300E | 3341802.81 | 26.22
3525 | Story39 | B63 | 50 MPa RC Beam (50 cm x 25 cm) | Beam | 50MPa | Concrete Rectangular | 250 | 500 | 1250 | 4650 | 0.58 | 1422.02 | G300E | 2073609.38 | 16.27 | G300E | 810070.69 | 6.36
3526 | Story39 | B64 | 50 MPa RC Beam (50 cm x 25 cm) | Beam | 50MPa | Concrete Rectangular | 250 | 500 | 1250 | 7050 | 0.88 | 2155.96 | G300E | 3740025 | 29.35 | G300E | 1637562.25 | 12.85
3527 | Story39 | B65 | 50 MPa RC Beam (50 cm x 25 cm) | Beam | 50MPa | Concrete Rectangular | 250 | 500 | 1250 | 4650 | 0.58 | 1422.02 | G300E | 2047162.5 | 16.06 | G300E | 810070.69 | 6.36
3528 | Story39 | B66 | 50 MPa RC Beam (50 cm x 25 cm) | Beam | 50MPa | Concrete Rectangular | 250 | 500 | 1250 | 7200 | 0.9 | 2201.83 | G300E | 3958500 | 31.06 | G300E | 2168304 | 17.01
3529 | Story39 | B67 | 50 MPa RC Beam (50 cm x 25 cm) | Beam | 50MPa | Concrete Rectangular | 250 | 500 | 1250 | 4650 | 0.58 | 1422.02 | G300E | 2258156.25 | 17.72 | G300E | 1620141.38 | 12.71
3530 | Story39 | B69 | 50 MPa RC Beam (50 cm x 25 cm) | Beam | 50MPa | Concrete Rectangular | 250 | 500 | 1250 | 4650 | 0.58 | 1422.02 | G300E | 2257865.62 | 17.72 | G300E | 1620141.38 | 12.71
3531 | Story39 | B7 | 50 MPa RC Beam (50 cm x 25 cm) | Beam | 50MPa | Concrete Rectangular | 250 | 500 | 1250 | 4650 | 0.58 | 1422.02 | G300E | 2118075 | 16.62 | G300E | 1620141.38 | 12.71
3532 | Story39 | B70 | 50 MPa RC Beam (50 cm x 25 cm) | Beam | 50MPa | Concrete Rectangular | 250 | 500 | 1250 | 7050 | 0.88 | 2155.96 | G300E | 3875737.5 | 30.41 | G300E | 2123131 | 16.66
3533 | Story39 | B71 | 50 MPa RC Beam (50 cm x 25 cm) | Beam | 50MPa | Concrete Rectangular | 250 | 500 | 1250 | 4650 | 0.58 | 1422.02 | G300E | 2047162.5 | 16.06 | G300E | 810070.69 | 6.36
3534 | Story39 | B72 | 50 MPa RC Beam (50 cm x 25 cm) | Beam | 50MPa | Concrete Rectangular | 250 | 500 | 1250 | 7050 | 0.88 | 2155.96 | G300E | 3740025 | 29.35 | G300E | 1637562.25 | 12.85
3535 | Story39 | B73 | 50 MPa RC Beam (50 cm x 25 cm) | Beam | 50MPa | Concrete Rectangular | 250 | 500 | 1250 | 4650 | 0.58 | 1422.02 | G300E | 2073609.38 | 16.27 | G300E | 810070.69 | 6.36
3536 | Story39 | B74 | 50 MPa RC Beam (50 cm x 25 cm) | Beam | 50MPa | Concrete Rectangular | 250 | 500 | 1250 | 7050 | 0.88 | 2155.96 | G300E | 3684212.5 | 28.91 | G300E | 3341802.81 | 26.22
3537 | Story39 | B75 | 50 MPa RC Beam (50 cm x 25 cm) | Beam | 50MPa | Concrete Rectangular | 250 | 500 | 1250 | 4650 | 0.58 | 1422.02 | G300E | 2102962.5 | 16.5 | G300E | 2453797.73 | 19.25
3538 | Story39 | B76 | 50 MPa RC Beam (50 cm x 25 cm) | Beam | 50MPa | Concrete Rectangular | 250 | 500 | 1250 | 4650 | 0.58 | 1422.02 | G300E | 2102962.5 | 16.5 | G300E | 1620141.38 | 12.71
3539 | Story39 | B77 | 50 MPa RC Beam (50 cm x 25 cm) | Beam | 50MPa | Concrete Rectangular | 250 | 500 | 1250 | 7050 | 0.88 | 2155.96 | G300E | 3299693.75 | 25.89 | G300E | 3579837.25 | 28.09
3540 | Story39 | B78 | 50 MPa RC Beam (50 cm x 25 cm) | Beam | 50MPa | Concrete Rectangular | 250 | 500 | 1250 | 4650 | 0.58 | 1422.02 | G300E | 1989037.5 | 15.61 | G300E | 1620141.38 | 12.71
3541 | Story39 | B79 | 50 MPa RC Beam (50 cm x 25 cm) | Beam | 50MPa | Concrete Rectangular | 250 | 500 | 1250 | 7050 | 0.88 | 2155.96 | G300E | 3337000 | 26.18 | G300E | 1637562.25 | 12.85
3542 | Story39 | B8 | 50 MPa RC Beam (50 cm x 25 cm) | Beam | 50MPa | Concrete Rectangular | 250 | 500 | 1250 | 7050 | 0.88 | 2155.96 | G300E | 3343168.75 | 26.23 | G300E | 1637562.25 | 12.85
3543 | Story39 | B80 | 50 MPa RC Beam (50 cm x 25 cm) | Beam | 50MPa | Concrete Rectangular | 250 | 500 | 1250 | 4650 | 0.58 | 1422.02 | G300E | 1986131.25 | 15.58 | G300E | 1620141.38 | 12.71
3544 | Story39 | B81 | 50 MPa RC Beam (50 cm x 25 cm) | Beam | 50MPa | Concrete Rectangular | 250 | 500 | 1250 | 7050 | 0.88 | 2155.96 | G300E | 3492393.75 | 27.4 | G300E | 2932412.25 | 23.01
3545 | Story39 | B82 | 50 MPa RC Beam (50 cm x 25 cm) | Beam | 50MPa | Concrete Rectangular | 250 | 500 | 1250 | 4650 | 0.58 | 1422.02 | G300E | 2106740.62 | 16.53 | G300E | 1620141.38 | 12.71
3546 | Story39 | B83 | 50 MPa RC Beam (50 cm x 25 cm) | Beam | 50MPa | Concrete Rectangular | 250 | 500 | 1250 | 7050 | 0.88 | 2155.96 | G300E | 3662475 | 28.74 | G300E | 342712.25 | 2.69
3547 | Story39 | B84 | 50 MPa RC Beam (50 cm x 25 cm) | Beam | 50MPa | Concrete Rectangular | 250 | 500 | 1250 | 4650 | 0.58 | 1422.02 | G300E | 2106740.62 | 16.53 | G300E | 1620141.38 | 12.71
3548 | Story39 | B85 | 50 MPa RC Beam (50 cm x 25 cm) | Beam | 50MPa | Concrete Rectangular | 250 | 500 | 1250 | 7050 | 0.88 | 2155.96 | G300E | 3492393.75 | 27.4 | G300E | 2932412.25 | 23.01
3549 | Story39 | B86 | 50 MPa RC Beam (50 cm x 25 cm) | Beam | 50MPa | Concrete Rectangular | 250 | 500 | 1250 | 4650 | 0.58 | 1422.02 | G300E | 1986131.25 | 15.58 | G300E | 1620141.38 | 12.71
3550 | Story39 | B87 | 50 MPa RC Beam (50 cm x 25 cm) | Beam | 50MPa | Concrete Rectangular | 250 | 500 | 1250 | 7050 | 0.88 | 2155.96 | G300E | 3337000 | 26.18 | G300E | 1637562.25 | 12.85
3551 | Story39 | B88 | 50 MPa RC Beam (50 cm x 25 cm) | Beam | 50MPa | Concrete Rectangular | 250 | 500 | 1250 | 4650 | 0.58 | 1422.02 | G300E | 1989037.5 | 15.61 | G300E | 1620141.38 | 12.71
3552 | Story39 | B89 | 50 MPa RC Beam (50 cm x 25 cm) | Beam | 50MPa | Concrete Rectangular | 250 | 500 | 1250 | 7050 | 0.88 | 2155.96 | G300E | 3299987.5 | 25.89 | G300E | 3579837.25 | 28.09
3553 | Story39 | B9 | 50 MPa RC Beam (50 cm x 25 cm) | Beam | 50MPa | Concrete Rectangular | 250 | 500 | 1250 | 4650 | 0.58 | 1422.02 | G300E | 2118946.88 | 16.63 | G300E | 1460007 | 11.46
3554 | Story39 | B90 | 50 MPa RC Beam (50 cm x 25 cm) | Beam | 50MPa | Concrete Rectangular | 250 | 500 | 1250 | 4650 | 0.58 | 1422.02 | G300E | 2102962.5 | 16.5 | G300E | 1620141.38 | 12.71
3555 | Story39 | B91 | 50 MPa RC Beam (50 cm x 25 cm) | Beam | 50MPa | Concrete Rectangular | 250 | 500 | 1250 | 4650 | 0.58 | 1422.02 | G300E | 2102962.5 | 16.5 | G300E | 2816449.78 | 22.1
3556 | Story39 | B92 | 50 MPa RC Beam (50 cm x 25 cm) | Beam | 50MPa | Concrete Rectangular | 250 | 500 | 1250 | 7050 | 0.88 | 2155.96 | G300E | 3337587.5 | 26.19 | G300E | 2123131 | 16.66
3557 | Story39 | B93 | 50 MPa RC Beam (50 cm x 25 cm) | Beam | 50MPa | Concrete Rectangular | 250 | 500 | 1250 | 4650 | 0.58 | 1422.02 | G300E | 2058496.88 | 16.15 | G300E | 810070.69 | 6.36
3558 | Story39 | B94 | 50 MPa RC Beam (50 cm x 25 cm) | Beam | 50MPa | Concrete Rectangular | 250 | 500 | 1250 | 7050 | 0.88 | 2155.96 | G300E | 3372250 | 26.46 | G300E | 1637562.25 | 12.85
3559 | Story39 | B95 | 50 MPa RC Beam (50 cm x 25 cm) | Beam | 50MPa | Concrete Rectangular | 250 | 500 | 1250 | 4650 | 0.58 | 1422.02 | G300E | 2046290.62 | 16.06 | G300E | 1450608.19 | 11.38
3560 | Story39 | B96 | 50 MPa RC Beam (50 cm x 25 cm) | Beam | 50MPa | Concrete Rectangular | 250 | 500 | 1250 | 7050 | 0.88 | 2155.96 | G300E | 3549087.5 | 27.85 | G300E | 2165970.03 | 17
3561 | Story39 | B97 | 50 MPa RC Beam (50 cm x 25 cm) | Beam | 50MPa | Concrete Rectangular | 250 | 500 | 1250 | 4650 | 0.58 | 1422.02 | G300E | 2118946.88 | 16.63 | G300E | 1460007 | 11.46
3562 | Story39 | B98 | 50 MPa RC Beam (50 cm x 25 cm) | Beam | 50MPa | Concrete Rectangular | 250 | 500 | 1250 | 7050 | 0.88 | 2155.96 | G300E | 3751775 | 29.44 | G300E | 342712.25 | 2.69
3563 | Story39 | B99 | 50 MPa RC Beam (50 cm x 25 cm) | Beam | 50MPa | Concrete Rectangular | 250 | 500 | 1250 | 4650 | 0.58 | 1422.02 | G300E | 2118946.88 | 16.63 | G300E | 1460007 | 11.46
3564 | Story4 | B1 | 50 MPa RC Beam (25 cm x 25 cm) | Beam | 50MPa | Concrete Rectangular | 250 | 250 | 625 | 4462.5 | 0.28 | 682.34 | G300E | 2166225 | 17 | G300E | 894093.75 | 7.02
3565 | Story4 | B10 | 50 MPa RC Beam (25 cm x 25 cm) | Beam | 50MPa | Concrete Rectangular | 250 | 250 | 625 | 6862.5 | 0.43 | 1049.31 | G300E | 2771202.27 | 21.74 | G300E | 623239.77 | 4.89
3566 | Story4 | B100 | 50 MPa RC Beam (25 cm x 25 cm) | Beam | 50MPa | Concrete Rectangular | 250 | 250 | 625 | 6862.5 | 0.43 | 1049.31 | G300E | 3370111.36 | 26.44 | G300E | 668730.35 | 5.25
3567 | Story4 | B101 | 50 MPa RC Beam (25 cm x 25 cm) | Beam | 50MPa | Concrete Rectangular | 250 | 250 | 625 | 4462.5 | 0.28 | 682.34 | G300E | 1988043.75 | 15.6 | G300E | 706589.86 | 5.54
3568 | Story4 | B102 | 50 MPa RC Beam (25 cm x 25 cm) | Beam | 50MPa | Concrete Rectangular | 250 | 250 | 625 | 6862.5 | 0.43 | 1049.31 | G300E | 3339853.98 | 26.21 | G300E | 564857.05 | 4.43
3569 | Story4 | B103 | 50 MPa RC Beam (25 cm x 25 cm) | Beam | 50MPa | Concrete Rectangular | 250 | 250 | 625 | 4462.5 | 0.28 | 682.34 | G300E | 2015456.25 | 15.81 | G300E | 706589.86 | 5.54
3570 | Story4 | B104 | 50 MPa RC Beam (25 cm x 25 cm) | Beam | 50MPa | Concrete Rectangular | 250 | 250 | 625 | 6862.5 | 0.43 | 1049.31 | G300E | 3972139.77 | 31.17 | G300E | 610347.63 | 4.79
3571 | Story4 | B105 | 50 MPa RC Beam (25 cm x 25 cm) | Beam | 50MPa | Concrete Rectangular | 250 | 250 | 625 | 4462.5 | 0.28 | 682.34 | G300E | 1319943.75 | 10.36 | G300E | 894093.75 | 7.02
3572 | Story4 | B106 | 50 MPa RC Beam (25 cm x 25 cm) | Beam | 50MPa | Concrete Rectangular | 250 | 250 | 625 | 6862.5 | 0.43 | 1049.31 | G300E | 3089684.66 | 24.24 | G300E | 979414.44 | 7.68
3573 | Story4 | B107 | 50 MPa RC Beam (25 cm x 25 cm) | Beam | 50MPa | Concrete Rectangular | 250 | 250 | 625 | 6862.5 | 0.43 | 1049.31 | G300E | 2774009.66 | 21.77 | G300E | 872161.36 | 6.84
3574 | Story4 | B108 | 50 MPa RC Beam (25 cm x 25 cm) | Beam | 50MPa | Concrete Rectangular | 250 | 250 | 625 | 6862.5 | 0.43 | 1049.31 | G300E | 2774633.52 | 21.77 | G300E | 786068.18 | 6.17
3575 | Story4 | B109 | 50 MPa RC Beam (25 cm x 25 cm) | Beam | 50MPa | Concrete Rectangular | 250 | 250 | 625 | 6862.5 | 0.43 | 1049.31 | G300E | 2752798.3 | 21.6 | G300E | 623239.77 | 4.89
3576 | Story4 | B11 | 50 MPa RC Beam (25 cm x 25 cm) | Beam | 50MPa | Concrete Rectangular | 250 | 250 | 625 | 4462.5 | 0.28 | 682.34 | G300E | 1988043.75 | 15.6 | G300E | 706589.86 | 5.54
3577 | Story4 | B110 | 50 MPa RC Beam (25 cm x 25 cm) | Beam | 50MPa | Concrete Rectangular | 250 | 250 | 625 | 6862.5 | 0.43 | 1049.31 | G300E | 2774633.52 | 21.77 | G300E | 623239.77 | 4.89
3578 | Story4 | B111 | 50 MPa RC Beam (25 cm x 25 cm) | Beam | 50MPa | Concrete Rectangular | 250 | 250 | 625 | 6862.5 | 0.43 | 1049.31 | G300E | 2773073.86 | 21.76 | G300E | 623239.77 | 4.89
3579 | Story4 | B112 | 50 MPa RC Beam (25 cm x 25 cm) | Beam | 50MPa | Concrete Rectangular | 250 | 250 | 625 | 6862.5 | 0.43 | 1049.31 | G300E | 3089684.66 | 24.24 | G300E | 668730.35 | 5.25
3580 | Story4 | B12 | 50 MPa RC Beam (25 cm x 25 cm) | Beam | 50MPa | Concrete Rectangular | 250 | 250 | 625 | 6862.5 | 0.43 | 1049.31 | G300E | 2768394.89 | 21.72 | G300E | 623239.77 | 4.89
3581 | Story4 | B13 | 50 MPa RC Beam (25 cm x 25 cm) | Beam | 50MPa | Concrete Rectangular | 250 | 250 | 625 | 4462.5 | 0.28 | 682.34 | G300E | 2015456.25 | 15.81 | G300E | 706589.86 | 5.54
3582 | Story4 | B14 | 50 MPa RC Beam (25 cm x 25 cm) | Beam | 50MPa | Concrete Rectangular | 250 | 250 | 625 | 6862.5 | 0.43 | 1049.31 | G300E | 3088436.93 | 24.23 | G300E | 668730.35 | 5.25
3583 | Story4 | B15 | 50 MPa RC Beam (25 cm x 25 cm) | Beam | 50MPa | Concrete Rectangular | 250 | 250 | 625 | 4462.5 | 0.28 | 682.34 | G300E | 1246631.25 | 9.78 | G300E | 894093.75 | 7.02
3584 | Story4 | B16 | 50 MPa RC Beam (25 cm x 25 cm) | Beam | 50MPa | Concrete Rectangular | 250 | 250 | 625 | 4462.5 | 0.28 | 682.34 | G300E | 2151562.5 | 16.88 | G300E | 894093.75 | 7.02
3585 | Story4 | B17 | 50 MPa RC Beam (25 cm x 25 cm) | Beam | 50MPa | Concrete Rectangular | 250 | 250 | 625 | 6862.5 | 0.43 | 1049.31 | G300E | 3973075.57 | 31.17 | G300E | 815286.84 | 6.4
3586 | Story4 | B18 | 50 MPa RC Beam (25 cm x 25 cm) | Beam | 50MPa | Concrete Rectangular | 250 | 250 | 625 | 4462.5 | 0.28 | 682.34 | G300E | 2635425 | 20.68 | G300E | 411401.06 | 3.23
3587 | Story4 | B19 | 50 MPa RC Beam (25 cm x 25 cm) | Beam | 50MPa | Concrete Rectangular | 250 | 250 | 625 | 6862.5 | 0.43 | 1049.31 | G300E | 2824854.55 | 22.16 | G300E | 694932.62 | 5.45
3588 | Story4 | B2 | 50 MPa RC Beam (25 cm x 25 cm) | Beam | 50MPa | Concrete Rectangular | 250 | 250 | 625 | 6862.5 | 0.43 | 1049.31 | G300E | 3089684.66 | 24.24 | G300E | 979414.44 | 7.68
3589 | Story4 | B20 | 50 MPa RC Beam (25 cm x 25 cm) | Beam | 50MPa | Concrete Rectangular | 250 | 250 | 625 | 4462.5 | 0.28 | 682.34 | G300E | 2199056.25 | 17.25 | G300E | 411401.06 | 3.23
3590 | Story4 | B21 | 50 MPa RC Beam (25 cm x 25 cm) | Beam | 50MPa | Concrete Rectangular | 250 | 250 | 625 | 6862.5 | 0.43 | 1049.31 | G300E | 3469565.63 | 27.22 | G300E | 623582.51 | 4.89
3591 | Story4 | B22 | 50 MPa RC Beam (25 cm x 25 cm) | Beam | 50MPa | Concrete Rectangular | 250 | 250 | 625 | 4462.5 | 0.28 | 682.34 | G300E | 2125106.25 | 16.67 | G300E | 623688.56 | 4.89
3592 | Story4 | B23 | 50 MPa RC Beam (25 cm x 25 cm) | Beam | 50MPa | Concrete Rectangular | 250 | 250 | 625 | 6862.5 | 0.43 | 1049.31 | G300E | 3334551.14 | 26.16 | G300E | 662179.78 | 5.2
3593 | Story4 | B24 | 50 MPa RC Beam (25 cm x 25 cm) | Beam | 50MPa | Concrete Rectangular | 250 | 250 | 625 | 4462.5 | 0.28 | 682.34 | G300E | 2043506.25 | 16.03 | G300E | 600446.11 | 4.71
3594 | Story4 | B25 | 50 MPa RC Beam (25 cm x 25 cm) | Beam | 50MPa | Concrete Rectangular | 250 | 250 | 625 | 6862.5 | 0.43 | 1049.31 | G300E | 3368551.7 | 26.43 | G300E | 668730.35 | 5.25
3595 | Story4 | B26 | 50 MPa RC Beam (25 cm x 25 cm) | Beam | 50MPa | Concrete Rectangular | 250 | 250 | 625 | 4462.5 | 0.28 | 682.34 | G300E | 1808906.25 | 14.19 | G300E | 577203.66 | 4.53
3596 | Story4 | B27 | 50 MPa RC Beam (25 cm x 25 cm) | Beam | 50MPa | Concrete Rectangular | 250 | 250 | 625 | 6862.5 | 0.43 | 1049.31 | G300E | 3339853.98 | 26.21 | G300E | 564857.05 | 4.43
3597 | Story4 | B28 | 50 MPa RC Beam (25 cm x 25 cm) | Beam | 50MPa | Concrete Rectangular | 250 | 250 | 625 | 4462.5 | 0.28 | 682.34 | G300E | 1822293.75 | 14.3 | G300E | 258772.41 | 2.03
3598 | Story4 | B29 | 50 MPa RC Beam (25 cm x 25 cm) | Beam | 50MPa | Concrete Rectangular | 250 | 250 | 625 | 6862.5 | 0.43 | 1049.31 | G300E | 3972451.7 | 31.17 | G300E | 506474.34 | 3.97
3599 | Story4 | B3 | 50 MPa RC Beam (25 cm x 25 cm) | Beam | 50MPa | Concrete Rectangular | 250 | 250 | 625 | 4462.5 | 0.28 | 682.34 | G300E | 2504737.5 | 19.65 | G300E | 753074.77 | 5.91
3600 | Story4 | B30 | 50 MPa RC Beam (25 cm x 25 cm) | Beam | 50MPa | Concrete Rectangular | 250 | 250 | 625 | 4462.5 | 0.28 | 682.34 | G300E | 1287112.5 | 10.1 | G300E | 894093.75 | 7.02
3601 | Story4 | B31 | 50 MPa RC Beam (25 cm x 25 cm) | Beam | 50MPa | Concrete Rectangular | 250 | 250 | 625 | 4462.5 | 0.28 | 682.34 | G300E | 2153156.25 | 16.89 | G300E | 868275 | 6.81
3602 | Story4 | B32 | 50 MPa RC Beam (25 cm x 25 cm) | Beam | 50MPa | Concrete Rectangular | 250 | 250 | 625 | 6862.5 | 0.43 | 1049.31 | G300E | 3914432.39 | 30.71 | G300E | 829323.77 | 6.51
3603 | Story4 | B33 | 50 MPa RC Beam (25 cm x 25 cm) | Beam | 50MPa | Concrete Rectangular | 250 | 250 | 625 | 4462.5 | 0.28 | 682.34 | G300E | 2521950 | 19.79 | G300E | 623688.56 | 4.89
3604 | Story4 | B34 | 50 MPa RC Beam (25 cm x 25 cm) | Beam | 50MPa | Concrete Rectangular | 250 | 250 | 625 | 6862.5 | 0.43 | 1049.31 | G300E | 3297119.32 | 25.87 | G300E | 725813.87 | 5.7
3605 | Story4 | B35 | 50 MPa RC Beam (25 cm x 25 cm) | Beam | 50MPa | Concrete Rectangular | 250 | 250 | 625 | 4462.5 | 0.28 | 682.34 | G300E | 2296593.75 | 18.02 | G300E | 623688.56 | 4.89
3606 | Story4 | B36 | 50 MPa RC Beam (25 cm x 25 cm) | Beam | 50MPa | Concrete Rectangular | 250 | 250 | 625 | 6862.5 | 0.43 | 1049.31 | G300E | 2837019.89 | 22.26 | G300E | 684638.87 | 5.37
3607 | Story4 | B37 | 50 MPa RC Beam (25 cm x 25 cm) | Beam | 50MPa | Concrete Rectangular | 250 | 250 | 625 | 4800 | 0.3 | 733.94 | G300E | 2743040 | 21.52 | G300E | 709360.8 | 5.57
3608 | Story4 | B38 | 50 MPa RC Beam (25 cm x 25 cm) | Beam | 50MPa | Concrete Rectangular | 250 | 250 | 625 | 6862.5 | 0.43 | 1049.31 | G300E | 2780560.23 | 21.82 | G300E | 700910.8 | 5.5
3609 | Story4 | B39 | 50 MPa RC Beam (25 cm x 25 cm) | Beam | 50MPa | Concrete Rectangular | 250 | 250 | 625 | 4800 | 0.3 | 733.94 | G300E | 2502720 | 19.64 | G300E | 769253.6 | 6.04
3610 | Story4 | B4 | 50 MPa RC Beam (25 cm x 25 cm) | Beam | 50MPa | Concrete Rectangular | 250 | 250 | 625 | 6862.5 | 0.43 | 1049.31 | G300E | 2751862.5 | 21.59 | G300E | 1111725 | 8.72
3611 | Story4 | B40 | 50 MPa RC Beam (25 cm x 25 cm) | Beam | 50MPa | Concrete Rectangular | 250 | 250 | 625 | 6862.5 | 0.43 | 1049.31 | G300E | 3365744.32 | 26.41 | G300E | 668730.35 | 5.25
3612 | Story4 | B41 | 50 MPa RC Beam (25 cm x 25 cm) | Beam | 50MPa | Concrete Rectangular | 250 | 250 | 625 | 4462.5 | 0.28 | 682.34 | G300E | 1828031.25 | 14.34 | G300E | 364916.16 | 2.86
3613 | Story4 | B42 | 50 MPa RC Beam (25 cm x 25 cm) | Beam | 50MPa | Concrete Rectangular | 250 | 250 | 625 | 6862.5 | 0.43 | 1049.31 | G300E | 3296807.39 | 25.87 | G300E | 460983.76 | 3.62
3614 | Story4 | B43 | 50 MPa RC Beam (25 cm x 25 cm) | Beam | 50MPa | Concrete Rectangular | 250 | 250 | 625 | 4462.5 | 0.28 | 682.34 | G300E | 1681406.25 | 13.19 | G300E | 364916.16 | 2.86
3615 | Story4 | B44 | 50 MPa RC Beam (25 cm x 25 cm) | Beam | 50MPa | Concrete Rectangular | 250 | 250 | 625 | 6862.5 | 0.43 | 1049.31 | G300E | 3914432.39 | 30.71 | G300E | 610347.63 | 4.79
3616 | Story4 | B45 | 50 MPa RC Beam (25 cm x 25 cm) | Beam | 50MPa | Concrete Rectangular | 250 | 250 | 625 | 4462.5 | 0.28 | 682.34 | G300E | 1287750 | 10.1 | G300E | 868275 | 6.81
3617 | Story4 | B46 | 50 MPa RC Beam (25 cm x 25 cm) | Beam | 50MPa | Concrete Rectangular | 250 | 250 | 625 | 4462.5 | 0.28 | 682.34 | G300E | 2151562.5 | 16.88 | G300E | 849150 | 6.66
3618 | Story4 | B47 | 50 MPa RC Beam (25 cm x 25 cm) | Beam | 50MPa | Concrete Rectangular | 250 | 250 | 625 | 6862.5 | 0.43 | 1049.31 | G300E | 3959350.57 | 31.07 | G300E | 847390.08 | 6.65
3619 | Story4 | B48 | 50 MPa RC Beam (25 cm x 25 cm) | Beam | 50MPa | Concrete Rectangular | 250 | 250 | 625 | 4462.5 | 0.28 | 682.34 | G300E | 2510475 | 19.7 | G300E | 305257.31 | 2.4
3620 | Story4 | B49 | 50 MPa RC Beam (25 cm x 25 cm) | Beam | 50MPa | Concrete Rectangular | 250 | 250 | 625 | 6862.5 | 0.43 | 1049.31 | G300E | 3404735.8 | 26.71 | G300E | 735458.02 | 5.77
3621 | Story4 | B5 | 50 MPa RC Beam (25 cm x 25 cm) | Beam | 50MPa | Concrete Rectangular | 250 | 250 | 625 | 4462.5 | 0.28 | 682.34 | G300E | 2390325 | 18.76 | G300E | 544823.34 | 4.27
3622 | Story4 | B50 | 50 MPa RC Beam (25 cm x 25 cm) | Beam | 50MPa | Concrete Rectangular | 250 | 250 | 625 | 4462.5 | 0.28 | 682.34 | G300E | 1998562.5 | 15.68 | G300E | 623688.56 | 4.89
3623 | Story4 | B51 | 50 MPa RC Beam (25 cm x 25 cm) | Beam | 50MPa | Concrete Rectangular | 250 | 250 | 625 | 7200 | 0.45 | 1100.92 | G300E | 3878295.65 | 30.43 | G300E | 774730.96 | 6.08
3624 | Story4 | B55 | 50 MPa RC Beam (25 cm x 25 cm) | Beam | 50MPa | Concrete Rectangular | 250 | 250 | 625 | 6862.5 | 0.43 | 1049.31 | G300E | 3691428.26 | 28.96 | G300E | 739012.18 | 5.8
3625 | Story4 | B56 | 50 MPa RC Beam (25 cm x 25 cm) | Beam | 50MPa | Concrete Rectangular | 250 | 250 | 625 | 4462.5 | 0.28 | 682.34 | G300E | 1632000 | 12.81 | G300E | 530718.75 | 4.16
3626 | Story4 | B57 | 50 MPa RC Beam (25 cm x 25 cm) | Beam | 50MPa | Concrete Rectangular | 250 | 250 | 625 | 6862.5 | 0.43 | 1049.31 | G300E | 3405047.73 | 26.72 | G300E | 587602.34 | 4.61
3627 | Story4 | B58 | 50 MPa RC Beam (25 cm x 25 cm) | Beam | 50MPa | Concrete Rectangular | 250 | 250 | 625 | 4462.5 | 0.28 | 682.34 | G300E | 1699575 | 13.34 | G300E | 318431.25 | 2.5
3628 | Story4 | B59 | 50 MPa RC Beam (25 cm x 25 cm) | Beam | 50MPa | Concrete Rectangular | 250 | 250 | 625 | 6862.5 | 0.43 | 1049.31 | G300E | 3959350.57 | 31.07 | G300E | 736966.21 | 5.78
3629 | Story4 | B6 | 50 MPa RC Beam (25 cm x 25 cm) | Beam | 50MPa | Concrete Rectangular | 250 | 250 | 625 | 6862.5 | 0.43 | 1049.31 | G300E | 2686980.68 | 21.08 | G300E | 774838.64 | 6.08
3630 | Story4 | B60 | 50 MPa RC Beam (25 cm x 25 cm) | Beam | 50MPa | Concrete Rectangular | 250 | 250 | 625 | 4462.5 | 0.28 | 682.34 | G300E | 1286156.25 | 10.09 | G300E | 849150 | 6.66
3631 | Story4 | B61 | 50 MPa RC Beam (25 cm x 25 cm) | Beam | 50MPa | Concrete Rectangular | 250 | 250 | 625 | 4462.5 | 0.28 | 682.34 | G300E | 2153475 | 16.9 | G300E | 868275 | 6.81
3632 | Story4 | B62 | 50 MPa RC Beam (25 cm x 25 cm) | Beam | 50MPa | Concrete Rectangular | 250 | 250 | 625 | 6862.5 | 0.43 | 1049.31 | G300E | 3959350.57 | 31.07 | G300E | 847390.08 | 6.65
3633 | Story4 | B63 | 50 MPa RC Beam (25 cm x 25 cm) | Beam | 50MPa | Concrete Rectangular | 250 | 250 | 625 | 4462.5 | 0.28 | 682.34 | G300E | 2522587.5 | 19.79 | G300E | 517544.81 | 4.06
3634 | Story4 | B64 | 50 MPa RC Beam (25 cm x 25 cm) | Beam | 50MPa | Concrete Rectangular | 250 | 250 | 625 | 6862.5 | 0.43 | 1049.31 | G300E | 3405047.73 | 26.72 | G300E | 735458.02 | 5.77
3635 | Story4 | B65 | 50 MPa RC Beam (25 cm x 25 cm) | Beam | 50MPa | Concrete Rectangular | 250 | 250 | 625 | 4462.5 | 0.28 | 682.34 | G300E | 2295956.25 | 18.01 | G300E | 623688.56 | 4.89
3636 | Story4 | B66 | 50 MPa RC Beam (25 cm x 25 cm) | Beam | 50MPa | Concrete Rectangular | 250 | 250 | 625 | 7200 | 0.45 | 1100.92 | G300E | 3879234.78 | 30.44 | G300E | 774730.96 | 6.08
3637 | Story4 | B67 | 50 MPa RC Beam (25 cm x 25 cm) | Beam | 50MPa | Concrete Rectangular | 250 | 250 | 625 | 4462.5 | 0.28 | 682.34 | G300E | 2458242.5 | 19.29 | G300E | 736858.41 | 5.78
3638 | Story4 | B69 | 50 MPa RC Beam (25 cm x 25 cm) | Beam | 50MPa | Concrete Rectangular | 250 | 250 | 625 | 4462.5 | 0.28 | 682.34 | G300E | 2329722.5 | 18.28 | G300E | 715165.46 | 5.61
3639 | Story4 | B7 | 50 MPa RC Beam (25 cm x 25 cm) | Beam | 50MPa | Concrete Rectangular | 250 | 250 | 625 | 4462.5 | 0.28 | 682.34 | G300E | 2261212.5 | 17.74 | G300E | 729832.31 | 5.73
3640 | Story4 | B70 | 50 MPa RC Beam (25 cm x 25 cm) | Beam | 50MPa | Concrete Rectangular | 250 | 250 | 625 | 6862.5 | 0.43 | 1049.31 | G300E | 3697395.65 | 29.01 | G300E | 739012.18 | 5.8
3641 | Story4 | B71 | 50 MPa RC Beam (25 cm x 25 cm) | Beam | 50MPa | Concrete Rectangular | 250 | 250 | 625 | 4462.5 | 0.28 | 682.34 | G300E | 1828031.25 | 14.34 | G300E | 683347.41 | 5.36
3642 | Story4 | B72 | 50 MPa RC Beam (25 cm x 25 cm) | Beam | 50MPa | Concrete Rectangular | 250 | 250 | 625 | 6862.5 | 0.43 | 1049.31 | G300E | 3405047.73 | 26.72 | G300E | 587602.34 | 4.61
3643 | Story4 | B73 | 50 MPa RC Beam (25 cm x 25 cm) | Beam | 50MPa | Concrete Rectangular | 250 | 250 | 625 | 4462.5 | 0.28 | 682.34 | G300E | 1681406.25 | 13.19 | G300E | 577203.66 | 4.53
3644 | Story4 | B74 | 50 MPa RC Beam (25 cm x 25 cm) | Beam | 50MPa | Concrete Rectangular | 250 | 250 | 625 | 6862.5 | 0.43 | 1049.31 | G300E | 3959350.57 | 31.07 | G300E | 633092.92 | 4.97
3645 | Story4 | B75 | 50 MPa RC Beam (25 cm x 25 cm) | Beam | 50MPa | Concrete Rectangular | 250 | 250 | 625 | 4462.5 | 0.28 | 682.34 | G300E | 1285837.5 | 10.09 | G300E | 868275 | 6.81
3646 | Story4 | B76 | 50 MPa RC Beam (25 cm x 25 cm) | Beam | 50MPa | Concrete Rectangular | 250 | 250 | 625 | 4462.5 | 0.28 | 682.34 | G300E | 2151562.5 | 16.88 | G300E | 894093.75 | 7.02
3647 | Story4 | B77 | 50 MPa RC Beam (25 cm x 25 cm) | Beam | 50MPa | Concrete Rectangular | 250 | 250 | 625 | 6862.5 | 0.43 | 1049.31 | G300E | 3914432.39 | 30.71 | G300E | 829323.77 | 6.51
3648 | Story4 | B78 | 50 MPa RC Beam (25 cm x 25 cm) | Beam | 50MPa | Concrete Rectangular | 250 | 250 | 625 | 4462.5 | 0.28 | 682.34 | G300E | 2635743.75 | 20.68 | G300E | 623688.56 | 4.89
3649 | Story4 | B79 | 50 MPa RC Beam (25 cm x 25 cm) | Beam | 50MPa | Concrete Rectangular | 250 | 250 | 625 | 6862.5 | 0.43 | 1049.31 | G300E | 3296807.39 | 25.87 | G300E | 725813.87 | 5.7
3650 | Story4 | B8 | 50 MPa RC Beam (25 cm x 25 cm) | Beam | 50MPa | Concrete Rectangular | 250 | 250 | 625 | 6862.5 | 0.43 | 1049.31 | G300E | 2749678.98 | 21.58 | G300E | 623239.77 | 4.89
3651 | Story4 | B80 | 50 MPa RC Beam (25 cm x 25 cm) | Beam | 50MPa | Concrete Rectangular | 250 | 250 | 625 | 4462.5 | 0.28 | 682.34 | G300E | 2191406.25 | 17.19 | G300E | 623688.56 | 4.89
3652 | Story4 | B81 | 50 MPa RC Beam (25 cm x 25 cm) | Beam | 50MPa | Concrete Rectangular | 250 | 250 | 625 | 6862.5 | 0.43 | 1049.31 | G300E | 3365744.32 | 26.41 | G300E | 683391.14 | 5.36
3653 | Story4 | B82 | 50 MPa RC Beam (25 cm x 25 cm) | Beam | 50MPa | Concrete Rectangular | 250 | 250 | 625 | 4462.5 | 0.28 | 682.34 | G300E | 2130206.25 | 16.71 | G300E | 706589.86 | 5.54
3654 | Story4 | B83 | 50 MPa RC Beam (25 cm x 25 cm) | Beam | 50MPa | Concrete Rectangular | 250 | 250 | 625 | 6862.5 | 0.43 | 1049.31 | G300E | 2786175 | 21.86 | G300E | 706525.57 | 5.54
3655 | Story4 | B84 | 50 MPa RC Beam (25 cm x 25 cm) | Beam | 50MPa | Concrete Rectangular | 250 | 250 | 625 | 4462.5 | 0.28 | 682.34 | G300E | 2044781.25 | 16.04 | G300E | 706589.86 | 5.54
3656 | Story4 | B85 | 50 MPa RC Beam (25 cm x 25 cm) | Beam | 50MPa | Concrete Rectangular | 250 | 250 | 625 | 6862.5 | 0.43 | 1049.31 | G300E | 3366056.25 | 26.41 | G300E | 668730.35 | 5.25
3657 | Story4 | B86 | 50 MPa RC Beam (25 cm x 25 cm) | Beam | 50MPa | Concrete Rectangular | 250 | 250 | 625 | 4462.5 | 0.28 | 682.34 | G300E | 1808906.25 | 14.19 | G300E | 683347.41 | 5.36
3658 | Story4 | B87 | 50 MPa RC Beam (25 cm x 25 cm) | Beam | 50MPa | Concrete Rectangular | 250 | 250 | 625 | 6862.5 | 0.43 | 1049.31 | G300E | 3296807.39 | 25.87 | G300E | 668730.35 | 5.25
3659 | Story4 | B88 | 50 MPa RC Beam (25 cm x 25 cm) | Beam | 50MPa | Concrete Rectangular | 250 | 250 | 625 | 4462.5 | 0.28 | 682.34 | G300E | 1822293.75 | 14.3 | G300E | 683347.41 | 5.36
3660 | Story4 | B89 | 50 MPa RC Beam (25 cm x 25 cm) | Beam | 50MPa | Concrete Rectangular | 250 | 250 | 625 | 6862.5 | 0.43 | 1049.31 | G300E | 3914432.39 | 30.71 | G300E | 610347.63 | 4.79
3661 | Story4 | B9 | 50 MPa RC Beam (25 cm x 25 cm) | Beam | 50MPa | Concrete Rectangular | 250 | 250 | 625 | 4462.5 | 0.28 | 682.34 | G300E | 2108531.25 | 16.54 | G300E | 706589.86 | 5.54
3662 | Story4 | B90 | 50 MPa RC Beam (25 cm x 25 cm) | Beam | 50MPa | Concrete Rectangular | 250 | 250 | 625 | 4462.5 | 0.28 | 682.34 | G300E | 1360743.75 | 10.68 | G300E | 894093.75 | 7.02
3663 | Story4 | B91 | 50 MPa RC Beam (25 cm x 25 cm) | Beam | 50MPa | Concrete Rectangular | 250 | 250 | 625 | 4462.5 | 0.28 | 682.34 | G300E | 2166225 | 17 | G300E | 894093.75 | 7.02
3664 | Story4 | B92 | 50 MPa RC Beam (25 cm x 25 cm) | Beam | 50MPa | Concrete Rectangular | 250 | 250 | 625 | 6862.5 | 0.43 | 1049.31 | G300E | 3972451.7 | 31.17 | G300E | 816222.63 | 6.4
3665 | Story4 | B93 | 50 MPa RC Beam (25 cm x 25 cm) | Beam | 50MPa | Concrete Rectangular | 250 | 250 | 625 | 4462.5 | 0.28 | 682.34 | G300E | 2501231.25 | 19.63 | G300E | 753074.77 | 5.91
3666 | Story4 | B94 | 50 MPa RC Beam (25 cm x 25 cm) | Beam | 50MPa | Concrete Rectangular | 250 | 250 | 625 | 6862.5 | 0.43 | 1049.31 | G300E | 3339853.98 | 26.21 | G300E | 697428.08 | 5.47
3667 | Story4 | B95 | 50 MPa RC Beam (25 cm x 25 cm) | Beam | 50MPa | Concrete Rectangular | 250 | 250 | 625 | 4462.5 | 0.28 | 682.34 | G300E | 2341856.25 | 18.38 | G300E | 729832.31 | 5.73
3668 | Story4 | B96 | 50 MPa RC Beam (25 cm x 25 cm) | Beam | 50MPa | Concrete Rectangular | 250 | 250 | 625 | 6862.5 | 0.43 | 1049.31 | G300E | 3370111.36 | 26.44 | G300E | 641592.28 | 5.03
3669 | Story4 | B97 | 50 MPa RC Beam (25 cm x 25 cm) | Beam | 50MPa | Concrete Rectangular | 250 | 250 | 625 | 4462.5 | 0.28 | 682.34 | G300E | 2269500 | 17.81 | G300E | 729832.31 | 5.73
3670 | Story4 | B98 | 50 MPa RC Beam (25 cm x 25 cm) | Beam | 50MPa | Concrete Rectangular | 250 | 250 | 625 | 6862.5 | 0.43 | 1049.31 | G300E | 3335798.86 | 26.17 | G300E | 663115.58 | 5.2
3671 | Story4 | B99 | 50 MPa RC Beam (25 cm x 25 cm) | Beam | 50MPa | Concrete Rectangular | 250 | 250 | 625 | 4462.5 | 0.28 | 682.34 | G300E | 2108531.25 | 16.54 | G300E | 706589.86 | 5.54
3672 | Story40 | B1 | 50 MPa RC Beam (50 cm x 25 cm) | Beam | 50MPa | Concrete Rectangular | 250 | 500 | 1250 | 4650 | 0.58 | 1422.02 | G300E | 2102962.5 | 16.5 | G300E | 2243337.28 | 17.6
3673 | Story40 | B10 | 50 MPa RC Beam (50 cm x 25 cm) | Beam | 50MPa | Concrete Rectangular | 250 | 500 | 1250 | 7050 | 0.88 | 2155.96 | G300E | 3346987.5 | 26.26 | G300E | 3658562.25 | 28.71
3674 | Story40 | B100 | 50 MPa RC Beam (50 cm x 25 cm) | Beam | 50MPa | Concrete Rectangular | 250 | 500 | 1250 | 7050 | 0.88 | 2155.96 | G300E | 3793781.25 | 29.77 | G300E | 3536998.22 | 27.75
3675 | Story40 | B101 | 50 MPa RC Beam (50 cm x 25 cm) | Beam | 50MPa | Concrete Rectangular | 250 | 500 | 1250 | 4650 | 0.58 | 1422.02 | G300E | 2495306.25 | 19.58 | G300E | 1969365.09 | 15.45
3676 | Story40 | B102 | 50 MPa RC Beam (50 cm x 25 cm) | Beam | 50MPa | Concrete Rectangular | 250 | 500 | 1250 | 7050 | 0.88 | 2155.96 | G300E | 3079675 | 24.16 | G300E | 1637562.25 | 12.85
3677 | Story40 | B103 | 50 MPa RC Beam (50 cm x 25 cm) | Beam | 50MPa | Concrete Rectangular | 250 | 500 | 1250 | 4650 | 0.58 | 1422.02 | G300E | 2551687.5 | 20.02 | G300E | 1663801.97 | 13.05
3678 | Story40 | B104 | 50 MPa RC Beam (50 cm x 25 cm) | Beam | 50MPa | Concrete Rectangular | 250 | 500 | 1250 | 7050 | 0.88 | 2155.96 | G300E | 3880437.5 | 30.45 | G300E | 3582135.84 | 28.11
3679 | Story40 | B105 | 50 MPa RC Beam (50 cm x 25 cm) | Beam | 50MPa | Concrete Rectangular | 250 | 500 | 1250 | 4650 | 0.58 | 1422.02 | G300E | 2102962.5 | 16.5 | G300E | 2243337.28 | 17.6
3680 | Story40 | B106 | 50 MPa RC Beam (50 cm x 25 cm) | Beam | 50MPa | Concrete Rectangular | 250 | 500 | 1250 | 7050 | 0.88 | 2155.96 | G300E | 3395456.25 | 26.64 | G300E | 3751926.28 | 29.44
3681 | Story40 | B107 | 50 MPa RC Beam (50 cm x 25 cm) | Beam | 50MPa | Concrete Rectangular | 250 | 500 | 1250 | 7050 | 0.88 | 2155.96 | G300E | 3417487.5 | 26.81 | G300E | 3523340.31 | 27.65
3682 | Story40 | B108 | 50 MPa RC Beam (50 cm x 25 cm) | Beam | 50MPa | Concrete Rectangular | 250 | 500 | 1250 | 7050 | 0.88 | 2155.96 | G300E | 3346987.5 | 26.26 | G300E | 3658562.25 | 28.71
3683 | Story40 | B109 | 50 MPa RC Beam (50 cm x 25 cm) | Beam | 50MPa | Concrete Rectangular | 250 | 500 | 1250 | 7050 | 0.88 | 2155.96 | G300E | 3335825 | 26.17 | G300E | 1637562.25 | 12.85
3684 | Story40 | B11 | 50 MPa RC Beam (50 cm x 25 cm) | Beam | 50MPa | Concrete Rectangular | 250 | 500 | 1250 | 4650 | 0.58 | 1422.02 | G300E | 2495306.25 | 19.58 | G300E | 1969360.73 | 15.45
3685 | Story40 | B110 | 50 MPa RC Beam (50 cm x 25 cm) | Beam | 50MPa | Concrete Rectangular | 250 | 500 | 1250 | 7050 | 0.88 | 2155.96 | G300E | 3346987.5 | 26.26 | G300E | 3658562.25 | 28.71
3686 | Story40 | B111 | 50 MPa RC Beam (50 cm x 25 cm) | Beam | 50MPa | Concrete Rectangular | 250 | 500 | 1250 | 7050 | 0.88 | 2155.96 | G300E | 3417487.5 | 26.81 | G300E | 3523340.31 | 27.65
3687 | Story40 | B112 | 50 MPa RC Beam (50 cm x 25 cm) | Beam | 50MPa | Concrete Rectangular | 250 | 500 | 1250 | 7050 | 0.88 | 2155.96 | G300E | 3395456.25 | 26.64 | G300E | 3751926.28 | 29.44
3688 | Story40 | B12 | 50 MPa RC Beam (50 cm x 25 cm) | Beam | 50MPa | Concrete Rectangular | 250 | 500 | 1250 | 7050 | 0.88 | 2155.96 | G300E | 3417487.5 | 26.81 | G300E | 3523340.31 | 27.65
3689 | Story40 | B13 | 50 MPa RC Beam (50 cm x 25 cm) | Beam | 50MPa | Concrete Rectangular | 250 | 500 | 1250 | 4650 | 0.58 | 1422.02 | G300E | 2551687.5 | 20.02 | G300E | 1663793.25 | 13.05
3690 | Story40 | B14 | 50 MPa RC Beam (50 cm x 25 cm) | Beam | 50MPa | Concrete Rectangular | 250 | 500 | 1250 | 7050 | 0.88 | 2155.96 | G300E | 3395162.5 | 26.64 | G300E | 3751926.28 | 29.44
3691 | Story40 | B15 | 50 MPa RC Beam (50 cm x 25 cm) | Beam | 50MPa | Concrete Rectangular | 250 | 500 | 1250 | 4650 | 0.58 | 1422.02 | G300E | 2102962.5 | 16.5 | G300E | 2243337.28 | 17.6
3692 | Story40 | B16 | 50 MPa RC Beam (50 cm x 25 cm) | Beam | 50MPa | Concrete Rectangular | 250 | 500 | 1250 | 4650 | 0.58 | 1422.02 | G300E | 2102962.5 | 16.5 | G300E | 3076945.69 | 24.14
3693 | Story40 | B17 | 50 MPa RC Beam (50 cm x 25 cm) | Beam | 50MPa | Concrete Rectangular | 250 | 500 | 1250 | 7050 | 0.88 | 2155.96 | G300E | 3880437.5 | 30.45 | G300E | 3582135.84 | 28.11
3694 | Story40 | B18 | 50 MPa RC Beam (50 cm x 25 cm) | Beam | 50MPa | Concrete Rectangular | 250 | 500 | 1250 | 4650 | 0.58 | 1422.02 | G300E | 2102962.5 | 16.5 | G300E | 1620141.38 | 12.71
3695 | Story40 | B19 | 50 MPa RC Beam (50 cm x 25 cm) | Beam | 50MPa | Concrete Rectangular | 250 | 500 | 1250 | 7050 | 0.88 | 2155.96 | G300E | 3081437.5 | 24.18 | G300E | 1637562.25 | 12.85
3696 | Story40 | B2 | 50 MPa RC Beam (50 cm x 25 cm) | Beam | 50MPa | Concrete Rectangular | 250 | 500 | 1250 | 7050 | 0.88 | 2155.96 | G300E | 3396043.75 | 26.65 | G300E | 3751926.28 | 29.44
3697 | Story40 | B20 | 50 MPa RC Beam (50 cm x 25 cm) | Beam | 50MPa | Concrete Rectangular | 250 | 500 | 1250 | 4650 | 0.58 | 1422.02 | G300E | 1986131.25 | 15.58 | G300E | 1620141.38 | 12.71
3698 | Story40 | B21 | 50 MPa RC Beam (50 cm x 25 cm) | Beam | 50MPa | Concrete Rectangular | 250 | 500 | 1250 | 7050 | 0.88 | 2155.96 | G300E | 3608131.25 | 28.31 | G300E | 3213285.72 | 25.21
3699 | Story40 | B22 | 50 MPa RC Beam (50 cm x 25 cm) | Beam | 50MPa | Concrete Rectangular | 250 | 500 | 1250 | 4650 | 0.58 | 1422.02 | G300E | 2121562.5 | 16.65 | G300E | 1620141.38 | 12.71
3700 | Story40 | B23 | 50 MPa RC Beam (50 cm x 25 cm) | Beam | 50MPa | Concrete Rectangular | 250 | 500 | 1250 | 7050 | 0.88 | 2155.96 | G300E | 3359325 | 26.36 | G300E | 342712.25 | 2.69
3701 | Story40 | B24 | 50 MPa RC Beam (50 cm x 25 cm) | Beam | 50MPa | Concrete Rectangular | 250 | 500 | 1250 | 4650 | 0.58 | 1422.02 | G300E | 2122434.38 | 16.65 | G300E | 1620141.38 | 12.71
3702 | Story40 | B25 | 50 MPa RC Beam (50 cm x 25 cm) | Beam | 50MPa | Concrete Rectangular | 250 | 500 | 1250 | 7050 | 0.88 | 2155.96 | G300E | 3793781.25 | 29.77 | G300E | 3536998.22 | 27.75
3703 | Story40 | B26 | 50 MPa RC Beam (50 cm x 25 cm) | Beam | 50MPa | Concrete Rectangular | 250 | 500 | 1250 | 4650 | 0.58 | 1422.02 | G300E | 1986131.25 | 15.58 | G300E | 1620141.38 | 12.71
3704 | Story40 | B27 | 50 MPa RC Beam (50 cm x 25 cm) | Beam | 50MPa | Concrete Rectangular | 250 | 500 | 1250 | 7050 | 0.88 | 2155.96 | G300E | 3079675 | 24.16 | G300E | 1637562.25 | 12.85
3705 | Story40 | B28 | 50 MPa RC Beam (50 cm x 25 cm) | Beam | 50MPa | Concrete Rectangular | 250 | 500 | 1250 | 4650 | 0.58 | 1422.02 | G300E | 2102962.5 | 16.5 | G300E | 1620141.38 | 12.71
3706 | Story40 | B29 | 50 MPa RC Beam (50 cm x 25 cm) | Beam | 50MPa | Concrete Rectangular | 250 | 500 | 1250 | 7050 | 0.88 | 2155.96 | G300E | 3880143.75 | 30.45 | G300E | 3582134.38 | 28.11
3707 | Story40 | B3 | 50 MPa RC Beam (50 cm x 25 cm) | Beam | 50MPa | Concrete Rectangular | 250 | 500 | 1250 | 4650 | 0.58 | 1422.02 | G300E | 2551687.5 | 20.02 | G300E | 1665079.27 | 13.06
3708 | Story40 | B30 | 50 MPa RC Beam (50 cm x 25 cm) | Beam | 50MPa | Concrete Rectangular | 250 | 500 | 1250 | 4650 | 0.58 | 1422.02 | G300E | 2102962.5 | 16.5 | G300E | 3076945.69 | 24.14
3709 | Story40 | B31 | 50 MPa RC Beam (50 cm x 25 cm) | Beam | 50MPa | Concrete Rectangular | 250 | 500 | 1250 | 4650 | 0.58 | 1422.02 | G300E | 2102962.5 | 16.5 | G300E | 2010495.8 | 15.78
3710 | Story40 | B32 | 50 MPa RC Beam (50 cm x 25 cm) | Beam | 50MPa | Concrete Rectangular | 250 | 500 | 1250 | 7050 | 0.88 | 2155.96 | G300E | 3839606.25 | 30.13 | G300E | 3622676.28 | 28.42
3711 | Story40 | B33 | 50 MPa RC Beam (50 cm x 25 cm) | Beam | 50MPa | Concrete Rectangular | 250 | 500 | 1250 | 4650 | 0.58 | 1422.02 | G300E | 2340403.12 | 18.36 | G300E | 2100840.94 | 16.48
3712 | Story40 | B34 | 50 MPa RC Beam (50 cm x 25 cm) | Beam | 50MPa | Concrete Rectangular | 250 | 500 | 1250 | 7050 | 0.88 | 2155.96 | G300E | 2965406.25 | 23.27 | G300E | 1637562.25 | 12.85
3713 | Story40 | B35 | 50 MPa RC Beam (50 cm x 25 cm) | Beam | 50MPa | Concrete Rectangular | 250 | 500 | 1250 | 4650 | 0.58 | 1422.02 | G300E | 2306690.62 | 18.1 | G300E | 1780275.75 | 13.97
3714 | Story40 | B36 | 50 MPa RC Beam (50 cm x 25 cm) | Beam | 50MPa | Concrete Rectangular | 250 | 500 | 1250 | 7050 | 0.88 | 2155.96 | G300E | 3423950 | 26.87 | G300E | 3579837.25 | 28.09
3715 | Story40 | B37 | 50 MPa RC Beam (50 cm x 25 cm) | Beam | 50MPa | Concrete Rectangular | 250 | 500 | 1250 | 4800 | 0.6 | 1467.89 | G300E | 2208960 | 17.33 | G300E | 1337923.2 | 10.5
3716 | Story40 | B38 | 50 MPa RC Beam (50 cm x 25 cm) | Beam | 50MPa | Concrete Rectangular | 250 | 500 | 1250 | 7050 | 0.88 | 2155.96 | G300E | 3306450 | 25.94 | G300E | 1637562.25 | 12.85
3717 | Story40 | B39 | 50 MPa RC Beam (50 cm x 25 cm) | Beam | 50MPa | Concrete Rectangular | 250 | 500 | 1250 | 4800 | 0.6 | 1467.89 | G300E | 2308200 | 18.11 | G300E | 1672404 | 13.12
3718 | Story40 | B4 | 50 MPa RC Beam (50 cm x 25 cm) | Beam | 50MPa | Concrete Rectangular | 250 | 500 | 1250 | 7050 | 0.88 | 2155.96 | G300E | 3283608 | 25.76 | G300E | 3451214.7 | 27.08
3719 | Story40 | B40 | 50 MPa RC Beam (50 cm x 25 cm) | Beam | 50MPa | Concrete Rectangular | 250 | 500 | 1250 | 7050 | 0.88 | 2155.96 | G300E | 3781150 | 29.67 | G300E | 3536998.22 | 27.75
3720 | Story40 | B41 | 50 MPa RC Beam (50 cm x 25 cm) | Beam | 50MPa | Concrete Rectangular | 250 | 500 | 1250 | 4650 | 0.58 | 1422.02 | G300E | 2307562.5 | 18.11 | G300E | 1780275.75 | 13.97
3721 | Story40 | B42 | 50 MPa RC Beam (50 cm x 25 cm) | Beam | 50MPa | Concrete Rectangular | 250 | 500 | 1250 | 7050 | 0.88 | 2155.96 | G300E | 3083200 | 24.19 | G300E | 1637562.25 | 12.85
3722 | Story40 | B43 | 50 MPa RC Beam (50 cm x 25 cm) | Beam | 50MPa | Concrete Rectangular | 250 | 500 | 1250 | 4650 | 0.58 | 1422.02 | G300E | 2340984.38 | 18.37 | G300E | 2100868.55 | 16.48
3723 | Story40 | B44 | 50 MPa RC Beam (50 cm x 25 cm) | Beam | 50MPa | Concrete Rectangular | 250 | 500 | 1250 | 7050 | 0.88 | 2155.96 | G300E | 3839900 | 30.13 | G300E | 3622676.28 | 28.42
3724 | Story40 | B45 | 50 MPa RC Beam (50 cm x 25 cm) | Beam | 50MPa | Concrete Rectangular | 250 | 500 | 1250 | 4650 | 0.58 | 1422.02 | G300E | 2102962.5 | 16.5 | G300E | 2010495.8 | 15.78
3725 | Story40 | B46 | 50 MPa RC Beam (50 cm x 25 cm) | Beam | 50MPa | Concrete Rectangular | 250 | 500 | 1250 | 4650 | 0.58 | 1422.02 | G300E | 2102962.5 | 16.5 | G300E | 1281075 | 10.05
3726 | Story40 | B47 | 50 MPa RC Beam (50 cm x 25 cm) | Beam | 50MPa | Concrete Rectangular | 250 | 500 | 1250 | 7050 | 0.88 | 2155.96 | G300E | 3696843.75 | 29.01 | G300E | 2446843.5 | 19.2
3727 | Story40 | B48 | 50 MPa RC Beam (50 cm x 25 cm) | Beam | 50MPa | Concrete Rectangular | 250 | 500 | 1250 | 4650 | 0.58 | 1422.02 | G300E | 2102962.5 | 16.5 | G300E | 0 | 0
3728 | Story40 | B49 | 50 MPa RC Beam (50 cm x 25 cm) | Beam | 50MPa | Concrete Rectangular | 250 | 500 | 1250 | 7050 | 0.88 | 2155.96 | G300E | 3896006.25 | 30.57 | G300E | 2932412.25 | 23.01
3729 | Story40 | B5 | 50 MPa RC Beam (50 cm x 25 cm) | Beam | 50MPa | Concrete Rectangular | 250 | 500 | 1250 | 4650 | 0.58 | 1422.02 | G300E | 2313785.29 | 18.15 | G300E | 1833458.07 | 14.39
3730 | Story40 | B50 | 50 MPa RC Beam (50 cm x 25 cm) | Beam | 50MPa | Concrete Rectangular | 250 | 500 | 1250 | 4650 | 0.58 | 1422.02 | G300E | 2102962.5 | 16.5 | G300E | 0 | 0
3731 | Story40 | B51 | 50 MPa RC Beam (50 cm x 25 cm) | Beam | 50MPa | Concrete Rectangular | 250 | 500 | 1250 | 7200 | 0.9 | 2201.83 | G300E | 3779400 | 29.65 | G300E | 1672404 | 13.12
3732 | Story40 | B55 | 50 MPa RC Beam (50 cm x 25 cm) | Beam | 50MPa | Concrete Rectangular | 250 | 500 | 1250 | 7050 | 0.88 | 2155.96 | G300E | 3699781.25 | 29.03 | G300E | 1637562.25 | 12.85
3733 | Story40 | B56 | 50 MPa RC Beam (50 cm x 25 cm) | Beam | 50MPa | Concrete Rectangular | 250 | 500 | 1250 | 4650 | 0.58 | 1422.02 | G300E | 2102962.5 | 16.5 | G300E | 0 | 0
3734 | Story40 | B57 | 50 MPa RC Beam (50 cm x 25 cm) | Beam | 50MPa | Concrete Rectangular | 250 | 500 | 1250 | 7050 | 0.88 | 2155.96 | G300E | 3896593.75 | 30.57 | G300E | 2932412.25 | 23.01
3735 | Story40 | B58 | 50 MPa RC Beam (50 cm x 25 cm) | Beam | 50MPa | Concrete Rectangular | 250 | 500 | 1250 | 4650 | 0.58 | 1422.02 | G300E | 2102962.5 | 16.5 | G300E | 0 | 0
3736 | Story40 | B59 | 50 MPa RC Beam (50 cm x 25 cm) | Beam | 50MPa | Concrete Rectangular | 250 | 500 | 1250 | 7050 | 0.88 | 2155.96 | G300E | 3696843.75 | 29.01 | G300E | 2446843.5 | 19.2
3737 | Story40 | B6 | 50 MPa RC Beam (50 cm x 25 cm) | Beam | 50MPa | Concrete Rectangular | 250 | 500 | 1250 | 7050 | 0.88 | 2155.96 | G300E | 3336706.25 | 26.18 | G300E | 3474381 | 27.26
3738 | Story40 | B60 | 50 MPa RC Beam (50 cm x 25 cm) | Beam | 50MPa | Concrete Rectangular | 250 | 500 | 1250 | 4650 | 0.58 | 1422.02 | G300E | 2102962.5 | 16.5 | G300E | 1281075 | 10.05
3739 | Story40 | B61 | 50 MPa RC Beam (50 cm x 25 cm) | Beam | 50MPa | Concrete Rectangular | 250 | 500 | 1250 | 4650 | 0.58 | 1422.02 | G300E | 2102962.5 | 16.5 | G300E | 2010495.8 | 15.78
3740 | Story40 | B62 | 50 MPa RC Beam (50 cm x 25 cm) | Beam | 50MPa | Concrete Rectangular | 250 | 500 | 1250 | 7050 | 0.88 | 2155.96 | G300E | 3696843.75 | 29.01 | G300E | 2446843.5 | 19.2
3741 | Story40 | B63 | 50 MPa RC Beam (50 cm x 25 cm) | Beam | 50MPa | Concrete Rectangular | 250 | 500 | 1250 | 4650 | 0.58 | 1422.02 | G300E | 2340984.38 | 18.37 | G300E | 2100868.55 | 16.48
3742 | Story40 | B64 | 50 MPa RC Beam (50 cm x 25 cm) | Beam | 50MPa | Concrete Rectangular | 250 | 500 | 1250 | 7050 | 0.88 | 2155.96 | G300E | 3896593.75 | 30.57 | G300E | 2932412.25 | 23.01
3743 | Story40 | B65 | 50 MPa RC Beam (50 cm x 25 cm) | Beam | 50MPa | Concrete Rectangular | 250 | 500 | 1250 | 4650 | 0.58 | 1422.02 | G300E | 2307562.5 | 18.11 | G300E | 1780275.75 | 13.97
3744 | Story40 | B66 | 50 MPa RC Beam (50 cm x 25 cm) | Beam | 50MPa | Concrete Rectangular | 250 | 500 | 1250 | 7200 | 0.9 | 2201.83 | G300E | 3778800 | 29.65 | G300E | 1672404 | 13.12
3745 | Story40 | B67 | 50 MPa RC Beam (50 cm x 25 cm) | Beam | 50MPa | Concrete Rectangular | 250 | 500 | 1250 | 4650 | 0.58 | 1422.02 | G300E | 2235196.88 | 17.54 | G300E | 1620141.38 | 12.71
3746 | Story40 | B69 | 50 MPa RC Beam (50 cm x 25 cm) | Beam | 50MPa | Concrete Rectangular | 250 | 500 | 1250 | 4650 | 0.58 | 1422.02 | G300E | 2236068.75 | 17.55 | G300E | 1620141.38 | 12.71
3747 | Story40 | B7 | 50 MPa RC Beam (50 cm x 25 cm) | Beam | 50MPa | Concrete Rectangular | 250 | 500 | 1250 | 4650 | 0.58 | 1422.02 | G300E | 2112553.12 | 16.58 | G300E | 1620141.38 | 12.71
3748 | Story40 | B70 | 50 MPa RC Beam (50 cm x 25 cm) | Beam | 50MPa | Concrete Rectangular | 250 | 500 | 1250 | 7050 | 0.88 | 2155.96 | G300E | 3700662.5 | 29.04 | G300E | 1637562.25 | 12.85
3749 | Story40 | B71 | 50 MPa RC Beam (50 cm x 25 cm) | Beam | 50MPa | Concrete Rectangular | 250 | 500 | 1250 | 4650 | 0.58 | 1422.02 | G300E | 2307562.5 | 18.11 | G300E | 1780275.75 | 13.97
3750 | Story40 | B72 | 50 MPa RC Beam (50 cm x 25 cm) | Beam | 50MPa | Concrete Rectangular | 250 | 500 | 1250 | 7050 | 0.88 | 2155.96 | G300E | 3896593.75 | 30.57 | G300E | 2932412.25 | 23.01
3751 | Story40 | B73 | 50 MPa RC Beam (50 cm x 25 cm) | Beam | 50MPa | Concrete Rectangular | 250 | 500 | 1250 | 4650 | 0.58 | 1422.02 | G300E | 2340984.38 | 18.37 | G300E | 2100871.45 | 16.48
3752 | Story40 | B74 | 50 MPa RC Beam (50 cm x 25 cm) | Beam | 50MPa | Concrete Rectangular | 250 | 500 | 1250 | 7050 | 0.88 | 2155.96 | G300E | 3696843.75 | 29.01 | G300E | 2446843.5 | 19.2
3753 | Story40 | B75 | 50 MPa RC Beam (50 cm x 25 cm) | Beam | 50MPa | Concrete Rectangular | 250 | 500 | 1250 | 4650 | 0.58 | 1422.02 | G300E | 2102962.5 | 16.5 | G300E | 2010495.8 | 15.78
3754 | Story40 | B76 | 50 MPa RC Beam (50 cm x 25 cm) | Beam | 50MPa | Concrete Rectangular | 250 | 500 | 1250 | 4650 | 0.58 | 1422.02 | G300E | 2102962.5 | 16.5 | G300E | 3076945.69 | 24.14
3755 | Story40 | B77 | 50 MPa RC Beam (50 cm x 25 cm) | Beam | 50MPa | Concrete Rectangular | 250 | 500 | 1250 | 7050 | 0.88 | 2155.96 | G300E | 3839900 | 30.13 | G300E | 3622676.28 | 28.42
3756 | Story40 | B78 | 50 MPa RC Beam (50 cm x 25 cm) | Beam | 50MPa | Concrete Rectangular | 250 | 500 | 1250 | 4650 | 0.58 | 1422.02 | G300E | 2102962.5 | 16.5 | G300E | 1620141.38 | 12.71
3757 | Story40 | B79 | 50 MPa RC Beam (50 cm x 25 cm) | Beam | 50MPa | Concrete Rectangular | 250 | 500 | 1250 | 7050 | 0.88 | 2155.96 | G300E | 3083200 | 24.19 | G300E | 1637562.25 | 12.85
3758 | Story40 | B8 | 50 MPa RC Beam (50 cm x 25 cm) | Beam | 50MPa | Concrete Rectangular | 250 | 500 | 1250 | 7050 | 0.88 | 2155.96 | G300E | 3335825 | 26.17 | G300E | 1637562.25 | 12.85
3759 | Story40 | B80 | 50 MPa RC Beam (50 cm x 25 cm) | Beam | 50MPa | Concrete Rectangular | 250 | 500 | 1250 | 4650 | 0.58 | 1422.02 | G300E | 1986131.25 | 15.58 | G300E | 1620141.38 | 12.71
3760 | Story40 | B81 | 50 MPa RC Beam (50 cm x 25 cm) | Beam | 50MPa | Concrete Rectangular | 250 | 500 | 1250 | 7050 | 0.88 | 2155.96 | G300E | 3781443.75 | 29.67 | G300E | 3536998.22 | 27.75
3761 | Story40 | B82 | 50 MPa RC Beam (50 cm x 25 cm) | Beam | 50MPa | Concrete Rectangular | 250 | 500 | 1250 | 4650 | 0.58 | 1422.02 | G300E | 2122725 | 16.66 | G300E | 1620141.38 | 12.71
3762 | Story40 | B83 | 50 MPa RC Beam (50 cm x 25 cm) | Beam | 50MPa | Concrete Rectangular | 250 | 500 | 1250 | 7050 | 0.88 | 2155.96 | G300E | 3306743.75 | 25.95 | G300E | 1637562.25 | 12.85
3763 | Story40 | B84 | 50 MPa RC Beam (50 cm x 25 cm) | Beam | 50MPa | Concrete Rectangular | 250 | 500 | 1250 | 4650 | 0.58 | 1422.02 | G300E | 2122725 | 16.66 | G300E | 1620141.38 | 12.71
3764 | Story40 | B85 | 50 MPa RC Beam (50 cm x 25 cm) | Beam | 50MPa | Concrete Rectangular | 250 | 500 | 1250 | 7050 | 0.88 | 2155.96 | G300E | 3781443.75 | 29.67 | G300E | 3536998.22 | 27.75
3765 | Story40 | B86 | 50 MPa RC Beam (50 cm x 25 cm) | Beam | 50MPa | Concrete Rectangular | 250 | 500 | 1250 | 4650 | 0.58 | 1422.02 | G300E | 1986131.25 | 15.58 | G300E | 1620141.38 | 12.71
3766 | Story40 | B87 | 50 MPa RC Beam (50 cm x 25 cm) | Beam | 50MPa | Concrete Rectangular | 250 | 500 | 1250 | 7050 | 0.88 | 2155.96 | G300E | 3083200 | 24.19 | G300E | 1637562.25 | 12.85
3767 | Story40 | B88 | 50 MPa RC Beam (50 cm x 25 cm) | Beam | 50MPa | Concrete Rectangular | 250 | 500 | 1250 | 4650 | 0.58 | 1422.02 | G300E | 2102962.5 | 16.5 | G300E | 1620141.38 | 12.71
3768 | Story40 | B89 | 50 MPa RC Beam (50 cm x 25 cm) | Beam | 50MPa | Concrete Rectangular | 250 | 500 | 1250 | 7050 | 0.88 | 2155.96 | G300E | 3839900 | 30.13 | G300E | 3622676.28 | 28.42
3769 | Story40 | B9 | 50 MPa RC Beam (50 cm x 25 cm) | Beam | 50MPa | Concrete Rectangular | 250 | 500 | 1250 | 4650 | 0.58 | 1422.02 | G300E | 2113425 | 16.58 | G300E | 1620141.38 | 12.71
3770 | Story40 | B90 | 50 MPa RC Beam (50 cm x 25 cm) | Beam | 50MPa | Concrete Rectangular | 250 | 500 | 1250 | 4650 | 0.58 | 1422.02 | G300E | 2102962.5 | 16.5 | G300E | 3076945.69 | 24.14
3771 | Story40 | B91 | 50 MPa RC Beam (50 cm x 25 cm) | Beam | 50MPa | Concrete Rectangular | 250 | 500 | 1250 | 4650 | 0.58 | 1422.02 | G300E | 2102962.5 | 16.5 | G300E | 2243337.28 | 17.6
3772 | Story40 | B92 | 50 MPa RC Beam (50 cm x 25 cm) | Beam | 50MPa | Concrete Rectangular | 250 | 500 | 1250 | 7050 | 0.88 | 2155.96 | G300E | 3880143.75 | 30.45 | G300E | 3582134.38 | 28.11
3773 | Story40 | B93 | 50 MPa RC Beam (50 cm x 25 cm) | Beam | 50MPa | Concrete Rectangular | 250 | 500 | 1250 | 4650 | 0.58 | 1422.02 | G300E | 2551687.5 | 20.02 | G300E | 1663794.7 | 13.05
3774 | Story40 | B94 | 50 MPa RC Beam (50 cm x 25 cm) | Beam | 50MPa | Concrete Rectangular | 250 | 500 | 1250 | 7050 | 0.88 | 2155.96 | G300E | 3079675 | 24.16 | G300E | 1637562.25 | 12.85
3775 | Story40 | B95 | 50 MPa RC Beam (50 cm x 25 cm) | Beam | 50MPa | Concrete Rectangular | 250 | 500 | 1250 | 4650 | 0.58 | 1422.02 | G300E | 2495306.25 | 19.58 | G300E | 1969360.73 | 15.45
3776 | Story40 | B96 | 50 MPa RC Beam (50 cm x 25 cm) | Beam | 50MPa | Concrete Rectangular | 250 | 500 | 1250 | 7050 | 0.88 | 2155.96 | G300E | 3793781.25 | 29.77 | G300E | 3536998.22 | 27.75
3777 | Story40 | B97 | 50 MPa RC Beam (50 cm x 25 cm) | Beam | 50MPa | Concrete Rectangular | 250 | 500 | 1250 | 4650 | 0.58 | 1422.02 | G300E | 2113425 | 16.58 | G300E | 1620141.38 | 12.71
3778 | Story40 | B98 | 50 MPa RC Beam (50 cm x 25 cm) | Beam | 50MPa | Concrete Rectangular | 250 | 500 | 1250 | 7050 | 0.88 | 2155.96 | G300E | 3359325 | 26.36 | G300E | 342712.25 | 2.69
3779 | Story40 | B99 | 50 MPa RC Beam (50 cm x 25 cm) | Beam | 50MPa | Concrete Rectangular | 250 | 500 | 1250 | 4650 | 0.58 | 1422.02 | G300E | 2113425 | 16.58 | G300E | 1620141.38 | 12.71
3780 | Story41 | B1 | 50 MPa RC Beam (27.5 cm x 25 cm) | Beam | 50MPa | Concrete Rectangular | 250 | 275 | 687.5 | 4650 | 0.32 | 782.11 | G300E | 1337456.25 | 10.49 | G300E | 1657725 | 13.01
3781 | Story41 | B10 | 50 MPa RC Beam (27.5 cm x 25 cm) | Beam | 50MPa | Concrete Rectangular | 250 | 275 | 687.5 | 7050 | 0.48 | 1185.78 | G300E | 2564731.25 | 20.12 | G300E | 2292425 | 17.99
3782 | Story41 | B100 | 50 MPa RC Beam (30 cm x 25 cm) | Beam | 50MPa | Concrete Rectangular | 250 | 300 | 750 | 7050 | 0.53 | 1293.58 | G300E | 3288237.5 | 25.8 | G300E | 2260406.84 | 17.74
3783 | Story41 | B101 | 50 MPa RC Beam (30 cm x 25 cm) | Beam | 50MPa | Concrete Rectangular | 250 | 300 | 750 | 4650 | 0.35 | 853.21 | G300E | 2124759.38 | 16.67 | G300E | 1233347.69 | 9.68
3784 | Story41 | B102 | 50 MPa RC Beam (30 cm x 25 cm) | Beam | 50MPa | Concrete Rectangular | 250 | 300 | 750 | 7050 | 0.53 | 1293.58 | G300E | 2680762.5 | 21.03 | G300E | 883600 | 6.93
3785 | Story41 | B103 | 50 MPa RC Beam (30 cm x 25 cm) | Beam | 50MPa | Concrete Rectangular | 250 | 300 | 750 | 4650 | 0.35 | 853.21 | G300E | 2290415.62 | 17.97 | G300E | 1027992.65 | 8.07
3786 | Story41 | B104 | 50 MPa RC Beam (30 cm x 25 cm) | Beam | 50MPa | Concrete Rectangular | 250 | 300 | 750 | 7050 | 0.53 | 1293.58 | G300E | 2866706.25 | 22.49 | G300E | 2335784.56 | 18.33
3787 | Story41 | B105 | 50 MPa RC Beam (27.5 cm x 25 cm) | Beam | 50MPa | Concrete Rectangular | 250 | 275 | 687.5 | 4650 | 0.32 | 782.11 | G300E | 1337456.25 | 10.49 | G300E | 1657725 | 13.01
3788 | Story41 | B106 | 50 MPa RC Beam (27.5 cm x 25 cm) | Beam | 50MPa | Concrete Rectangular | 250 | 275 | 687.5 | 7050 | 0.48 | 1185.78 | G300E | 2946018.75 | 23.12 | G300E | 2684348.97 | 21.06
3789 | Story41 | B107 | 50 MPa RC Beam (27.5 cm x 25 cm) | Beam | 50MPa | Concrete Rectangular | 250 | 275 | 687.5 | 7050 | 0.48 | 1185.78 | G300E | 2895200 | 22.72 | G300E | 1885875 | 14.8
3790 | Story41 | B108 | 50 MPa RC Beam (27.5 cm x 25 cm) | Beam | 50MPa | Concrete Rectangular | 250 | 275 | 687.5 | 7050 | 0.48 | 1185.78 | G300E | 2564731.25 | 20.12 | G300E | 2292425 | 17.99
3791 | Story41 | B109 | 50 MPa RC Beam (27.5 cm x 25 cm) | Beam | 50MPa | Concrete Rectangular | 250 | 275 | 687.5 | 7050 | 0.48 | 1185.78 | G300E | 2520962.5 | 19.78 | G300E | 1663800 | 13.05
3792 | Story41 | B11 | 50 MPa RC Beam (30 cm x 25 cm) | Beam | 50MPa | Concrete Rectangular | 250 | 300 | 750 | 4650 | 0.35 | 853.21 | G300E | 2124759.38 | 16.67 | G300E | 1233344.2 | 9.68
3793 | Story41 | B110 | 50 MPa RC Beam (27.5 cm x 25 cm) | Beam | 50MPa | Concrete Rectangular | 250 | 275 | 687.5 | 7050 | 0.48 | 1185.78 | G300E | 2564731.25 | 20.12 | G300E | 2292425 | 17.99
3794 | Story41 | B111 | 50 MPa RC Beam (27.5 cm x 25 cm) | Beam | 50MPa | Concrete Rectangular | 250 | 275 | 687.5 | 7050 | 0.48 | 1185.78 | G300E | 2895200 | 22.72 | G300E | 1885875 | 14.8
3795 | Story41 | B112 | 50 MPa RC Beam (27.5 cm x 25 cm) | Beam | 50MPa | Concrete Rectangular | 250 | 275 | 687.5 | 7050 | 0.48 | 1185.78 | G300E | 2946018.75 | 23.12 | G300E | 2684348.97 | 21.06
3796 | Story41 | B12 | 50 MPa RC Beam (27.5 cm x 25 cm) | Beam | 50MPa | Concrete Rectangular | 250 | 275 | 687.5 | 7050 | 0.48 | 1185.78 | G300E | 2895200 | 22.72 | G300E | 1885875 | 14.8
3797 | Story41 | B13 | 50 MPa RC Beam (30 cm x 25 cm) | Beam | 50MPa | Concrete Rectangular | 250 | 300 | 750 | 4650 | 0.35 | 853.21 | G300E | 2290415.62 | 17.97 | G300E | 1027987.42 | 8.07
3798 | Story41 | B14 | 50 MPa RC Beam (27.5 cm x 25 cm) | Beam | 50MPa | Concrete Rectangular | 250 | 275 | 687.5 | 7050 | 0.48 | 1185.78 | G300E | 2946018.75 | 23.12 | G300E | 2684348.97 | 21.06
3799 | Story41 | B15 | 50 MPa RC Beam (27.5 cm x 25 cm) | Beam | 50MPa | Concrete Rectangular | 250 | 275 | 687.5 | 4650 | 0.32 | 782.11 | G300E | 1337456.25 | 10.49 | G300E | 1657725 | 13.01
3800 | Story41 | B16 | 50 MPa RC Beam (27.5 cm x 25 cm) | Beam | 50MPa | Concrete Rectangular | 250 | 275 | 687.5 | 4650 | 0.32 | 782.11 | G300E | 1313334.38 | 10.3 | G300E | 1722243.75 | 13.51
3801 | Story41 | B17 | 50 MPa RC Beam (30 cm x 25 cm) | Beam | 50MPa | Concrete Rectangular | 250 | 300 | 750 | 7050 | 0.53 | 1293.58 | G300E | 3967093.75 | 31.13 | G300E | 2335770.46 | 18.33
3802 | Story41 | B18 | 50 MPa RC Beam (30 cm x 25 cm) | Beam | 50MPa | Concrete Rectangular | 250 | 300 | 750 | 4650 | 0.35 | 853.21 | G300E | 1800131.25 | 14.12 | G300E | 874200 | 6.86
3803 | Story41 | B19 | 50 MPa RC Beam (30 cm x 25 cm) | Beam | 50MPa | Concrete Rectangular | 250 | 300 | 750 | 7050 | 0.53 | 1293.58 | G300E | 2681350 | 21.04 | G300E | 883600 | 6.93
3804 | Story41 | B2 | 50 MPa RC Beam (27.5 cm x 25 cm) | Beam | 50MPa | Concrete Rectangular | 250 | 275 | 687.5 | 7050 | 0.48 | 1185.78 | G300E | 2946018.75 | 23.12 | G300E | 2684348.97 | 21.06
3805 | Story41 | B20 | 50 MPa RC Beam (30 cm x 25 cm) | Beam | 50MPa | Concrete Rectangular | 250 | 300 | 750 | 4650 | 0.35 | 853.21 | G300E | 1767290.62 | 13.87 | G300E | 874200 | 6.86
3806 | Story41 | B21 | 50 MPa RC Beam (30 cm x 25 cm) | Beam | 50MPa | Concrete Rectangular | 250 | 300 | 750 | 7050 | 0.53 | 1293.58 | G300E | 3287943.75 | 25.8 | G300E | 1818606.84 | 14.27
3807 | Story41 | B22 | 50 MPa RC Beam (30 cm x 25 cm) | Beam | 50MPa | Concrete Rectangular | 250 | 300 | 750 | 4650 | 0.35 | 853.21 | G300E | 1888481.25 | 14.82 | G300E | 925059.96 | 7.26
3808 | Story41 | B23 | 50 MPa RC Beam (30 cm x 25 cm) | Beam | 50MPa | Concrete Rectangular | 250 | 300 | 750 | 7050 | 0.53 | 1293.58 | G300E | 2785043.75 | 21.85 | G300E | 0 | 0
3809 | Story41 | B24 | 50 MPa RC Beam (30 cm x 25 cm) | Beam | 50MPa | Concrete Rectangular | 250 | 300 | 750 | 4650 | 0.35 | 853.21 | G300E | 1889062.5 | 14.82 | G300E | 925059.96 | 7.26
3810 | Story41 | B25 | 50 MPa RC Beam (30 cm x 25 cm) | Beam | 50MPa | Concrete Rectangular | 250 | 300 | 750 | 7050 | 0.53 | 1293.58 | G300E | 3288237.5 | 25.8 | G300E | 2260406.84 | 17.74
3811 | Story41 | B26 | 50 MPa RC Beam (30 cm x 25 cm) | Beam | 50MPa | Concrete Rectangular | 250 | 300 | 750 | 4650 | 0.35 | 853.21 | G300E | 1767290.62 | 13.87 | G300E | 874200 | 6.86
3812 | Story41 | B27 | 50 MPa RC Beam (30 cm x 25 cm) | Beam | 50MPa | Concrete Rectangular | 250 | 300 | 750 | 7050 | 0.53 | 1293.58 | G300E | 2680762.5 | 21.03 | G300E | 883600 | 6.93
3813 | Story41 | B28 | 50 MPa RC Beam (30 cm x 25 cm) | Beam | 50MPa | Concrete Rectangular | 250 | 300 | 750 | 4650 | 0.35 | 853.21 | G300E | 1801003.12 | 14.13 | G300E | 874200 | 6.86
3814 | Story41 | B29 | 50 MPa RC Beam (30 cm x 25 cm) | Beam | 50MPa | Concrete Rectangular | 250 | 300 | 750 | 7050 | 0.53 | 1293.58 | G300E | 2866706.25 | 22.49 | G300E | 2335783.67 | 18.33
3815 | Story41 | B3 | 50 MPa RC Beam (30 cm x 25 cm) | Beam | 50MPa | Concrete Rectangular | 250 | 300 | 750 | 4650 | 0.35 | 853.21 | G300E | 2289543.75 | 17.96 | G300E | 1027877.56 | 8.07
3816 | Story41 | B30 | 50 MPa RC Beam (27.5 cm x 25 cm) | Beam | 50MPa | Concrete Rectangular | 250 | 275 | 687.5 | 4650 | 0.32 | 782.11 | G300E | 1313334.38 | 10.3 | G300E | 1722243.75 | 13.51
3817 | Story41 | B31 | 50 MPa RC Beam (27.5 cm x 25 cm) | Beam | 50MPa | Concrete Rectangular | 250 | 275 | 687.5 | 4650 | 0.32 | 782.11 | G300E | 1302581.25 | 10.22 | G300E | 1511831.25 | 11.86
3818 | Story41 | B32 | 50 MPa RC Beam (30 cm x 25 cm) | Beam | 50MPa | Concrete Rectangular | 250 | 300 | 750 | 7050 | 0.53 | 1293.58 | G300E | 3843131.25 | 30.15 | G300E | 2329105.56 | 18.28
3819 | Story41 | B33 | 50 MPa RC Beam (30 cm x 25 cm) | Beam | 50MPa | Concrete Rectangular | 250 | 300 | 750 | 4650 | 0.35 | 853.21 | G300E | 2073609.38 | 16.27 | G300E | 1200756.13 | 9.42
3820 | Story41 | B34 | 50 MPa RC Beam (30 cm x 25 cm) | Beam | 50MPa | Concrete Rectangular | 250 | 300 | 750 | 7050 | 0.53 | 1293.58 | G300E | 2601743.75 | 20.41 | G300E | 883600 | 6.93
3821 | Story41 | B35 | 50 MPa RC Beam (30 cm x 25 cm) | Beam | 50MPa | Concrete Rectangular | 250 | 300 | 750 | 4650 | 0.35 | 853.21 | G300E | 2025365.62 | 15.89 | G300E | 1197935.62 | 9.4
3822 | Story41 | B36 | 50 MPa RC Beam (30 cm x 25 cm) | Beam | 50MPa | Concrete Rectangular | 250 | 300 | 750 | 7050 | 0.53 | 1293.58 | G300E | 3252693.75 | 25.52 | G300E | 2260406.84 | 17.74
3823 | Story41 | B37 | 50 MPa RC Beam (30 cm x 25 cm) | Beam | 50MPa | Concrete Rectangular | 250 | 300 | 750 | 4800 | 0.36 | 880.73 | G300E | 1645500 | 12.91 | G300E | 902400 | 7.08
3824 | Story41 | B38 | 50 MPa RC Beam (30 cm x 25 cm) | Beam | 50MPa | Concrete Rectangular | 250 | 300 | 750 | 7050 | 0.53 | 1293.58 | G300E | 2437537.5 | 19.13 | G300E | 883600 | 6.93
3825 | Story41 | B39 | 50 MPa RC Beam (30 cm x 25 cm) | Beam | 50MPa | Concrete Rectangular | 250 | 300 | 750 | 4800 | 0.36 | 880.73 | G300E | 1645200 | 12.91 | G300E | 902400 | 7.08
3826 | Story41 | B4 | 50 MPa RC Beam (27.5 cm x 25 cm) | Beam | 50MPa | Concrete Rectangular | 250 | 275 | 687.5 | 7050 | 0.48 | 1185.78 | G300E | 2894906.25 | 22.71 | G300E | 1883525 | 14.78
3827 | Story41 | B40 | 50 MPa RC Beam (30 cm x 25 cm) | Beam | 50MPa | Concrete Rectangular | 250 | 300 | 750 | 7050 | 0.53 | 1293.58 | G300E | 3253281.25 | 25.53 | G300E | 2260406.84 | 17.74
3828 | Story41 | B41 | 50 MPa RC Beam (30 cm x 25 cm) | Beam | 50MPa | Concrete Rectangular | 250 | 300 | 750 | 4650 | 0.35 | 853.21 | G300E | 2025946.88 | 15.9 | G300E | 1197964.39 | 9.4
3829 | Story41 | B42 | 50 MPa RC Beam (30 cm x 25 cm) | Beam | 50MPa | Concrete Rectangular | 250 | 300 | 750 | 7050 | 0.53 | 1293.58 | G300E | 2602625 | 20.42 | G300E | 883600 | 6.93
3830 | Story41 | B43 | 50 MPa RC Beam (30 cm x 25 cm) | Beam | 50MPa | Concrete Rectangular | 250 | 300 | 750 | 4650 | 0.35 | 853.21 | G300E | 2073609.38 | 16.27 | G300E | 1200772.7 | 9.42
3831 | Story41 | B44 | 50 MPa RC Beam (30 cm x 25 cm) | Beam | 50MPa | Concrete Rectangular | 250 | 300 | 750 | 7050 | 0.53 | 1293.58 | G300E | 2790625 | 21.9 | G300E | 2329116.14 | 18.28
3832 | Story41 | B45 | 50 MPa RC Beam (27.5 cm x 25 cm) | Beam | 50MPa | Concrete Rectangular | 250 | 275 | 687.5 | 4650 | 0.32 | 782.11 | G300E | 1302581.25 | 10.22 | G300E | 1512993.75 | 11.87
3833 | Story41 | B46 | 50 MPa RC Beam (27.5 cm x 25 cm) | Beam | 50MPa | Concrete Rectangular | 250 | 275 | 687.5 | 4650 | 0.32 | 782.11 | G300E | 1302581.25 | 10.22 | G300E | 967200 | 7.59
3834 | Story41 | B47 | 50 MPa RC Beam (30 cm x 25 cm) | Beam | 50MPa | Concrete Rectangular | 250 | 300 | 750 | 7050 | 0.53 | 1293.58 | G300E | 3920975 | 30.77 | G300E | 1674817.09 | 13.14
3835 | Story41 | B48 | 50 MPa RC Beam (30 cm x 25 cm) | Beam | 50MPa | Concrete Rectangular | 250 | 300 | 750 | 4650 | 0.35 | 853.21 | G300E | 1404300 | 11.02 | G300E | 0 | 0
3836 | Story41 | B49 | 50 MPa RC Beam (30 cm x 25 cm) | Beam | 50MPa | Concrete Rectangular | 250 | 300 | 750 | 7050 | 0.53 | 1293.58 | G300E | 3714762.5 | 29.15 | G300E | 1983988.67 | 15.57
3837 | Story41 | B5 | 50 MPa RC Beam (30 cm x 25 cm) | Beam | 50MPa | Concrete Rectangular | 250 | 300 | 750 | 4650 | 0.35 | 853.21 | G300E | 2121853.12 | 16.65 | G300E | 1233036.43 | 9.67
3838 | Story41 | B50 | 50 MPa RC Beam (30 cm x 25 cm) | Beam | 50MPa | Concrete Rectangular | 250 | 300 | 750 | 4650 | 0.35 | 853.21 | G300E | 1393837.5 | 10.94 | G300E | 0 | 0
3839 | Story41 | B51 | 50 MPa RC Beam (30 cm x 25 cm) | Beam | 50MPa | Concrete Rectangular | 250 | 300 | 750 | 7200 | 0.54 | 1321.1 | G300E | 3351900 | 26.3 | G300E | 928650.3 | 7.29
3840 | Story41 | B55 | 50 MPa RC Beam (30 cm x 25 cm) | Beam | 50MPa | Concrete Rectangular | 250 | 300 | 750 | 7050 | 0.53 | 1293.58 | G300E | 3282068.75 | 25.75 | G300E | 909303.42 | 7.13
3841 | Story41 | B56 | 50 MPa RC Beam (30 cm x 25 cm) | Beam | 50MPa | Concrete Rectangular | 250 | 300 | 750 | 4650 | 0.35 | 853.21 | G300E | 1393837.5 | 10.94 | G300E | 0 | 0
3842 | Story41 | B57 | 50 MPa RC Beam (30 cm x 25 cm) | Beam | 50MPa | Concrete Rectangular | 250 | 300 | 750 | 7050 | 0.53 | 1293.58 | G300E | 3715056.25 | 29.15 | G300E | 1983988.67 | 15.57
3843 | Story41 | B58 | 50 MPa RC Beam (30 cm x 25 cm) | Beam | 50MPa | Concrete Rectangular | 250 | 300 | 750 | 4650 | 0.35 | 853.21 | G300E | 1404300 | 11.02 | G300E | 0 | 0
3844 | Story41 | B59 | 50 MPa RC Beam (30 cm x 25 cm) | Beam | 50MPa | Concrete Rectangular | 250 | 300 | 750 | 7050 | 0.53 | 1293.58 | G300E | 3920975 | 30.77 | G300E | 1674817.09 | 13.14
3845 | Story41 | B6 | 50 MPa RC Beam (27.5 cm x 25 cm) | Beam | 50MPa | Concrete Rectangular | 250 | 275 | 687.5 | 7050 | 0.48 | 1185.78 | G300E | 2564437.5 | 20.12 | G300E | 2292425 | 17.99
3846 | Story41 | B60 | 50 MPa RC Beam (27.5 cm x 25 cm) | Beam | 50MPa | Concrete Rectangular | 250 | 275 | 687.5 | 4650 | 0.32 | 782.11 | G300E | 1302581.25 | 10.22 | G300E | 967200 | 7.59
3847 | Story41 | B61 | 50 MPa RC Beam (27.5 cm x 25 cm) | Beam | 50MPa | Concrete Rectangular | 250 | 275 | 687.5 | 4650 | 0.32 | 782.11 | G300E | 1302581.25 | 10.22 | G300E | 1512993.75 | 11.87
3848 | Story41 | B62 | 50 MPa RC Beam (30 cm x 25 cm) | Beam | 50MPa | Concrete Rectangular | 250 | 300 | 750 | 7050 | 0.53 | 1293.58 | G300E | 3921268.75 | 30.77 | G300E | 1674817.09 | 13.14
3849 | Story41 | B63 | 50 MPa RC Beam (30 cm x 25 cm) | Beam | 50MPa | Concrete Rectangular | 250 | 300 | 750 | 4650 | 0.35 | 853.21 | G300E | 2073609.38 | 16.27 | G300E | 1200772.7 | 9.42
3850 | Story41 | B64 | 50 MPa RC Beam (30 cm x 25 cm) | Beam | 50MPa | Concrete Rectangular | 250 | 300 | 750 | 7050 | 0.53 | 1293.58 | G300E | 3715056.25 | 29.15 | G300E | 1983988.67 | 15.57
3851 | Story41 | B65 | 50 MPa RC Beam (30 cm x 25 cm) | Beam | 50MPa | Concrete Rectangular | 250 | 300 | 750 | 4650 | 0.35 | 853.21 | G300E | 2025946.88 | 15.9 | G300E | 1197969.62 | 9.4
3852 | Story41 | B66 | 50 MPa RC Beam (30 cm x 25 cm) | Beam | 50MPa | Concrete Rectangular | 250 | 300 | 750 | 7200 | 0.54 | 1321.1 | G300E | 3352800 | 26.31 | G300E | 928650.3 | 7.29
3853 | Story41 | B67 | 50 MPa RC Beam (30 cm x 25 cm) | Beam | 50MPa | Concrete Rectangular | 250 | 300 | 750 | 4650 | 0.35 | 853.21 | G300E | 1594078.12 | 12.51 | G300E | 874200 | 6.86
3854 | Story41 | B69 | 50 MPa RC Beam (30 cm x 25 cm) | Beam | 50MPa | Concrete Rectangular | 250 | 300 | 750 | 4650 | 0.35 | 853.21 | G300E | 1593787.5 | 12.51 | G300E | 874200 | 6.86
3855 | Story41 | B7 | 50 MPa RC Beam (30 cm x 25 cm) | Beam | 50MPa | Concrete Rectangular | 250 | 300 | 750 | 4650 | 0.35 | 853.21 | G300E | 1913475 | 15.01 | G300E | 950489.93 | 7.46
3856 | Story41 | B70 | 50 MPa RC Beam (30 cm x 25 cm) | Beam | 50MPa | Concrete Rectangular | 250 | 300 | 750 | 7050 | 0.53 | 1293.58 | G300E | 3282362.5 | 25.75 | G300E | 909303.42 | 7.13
3857 | Story41 | B71 | 50 MPa RC Beam (30 cm x 25 cm) | Beam | 50MPa | Concrete Rectangular | 250 | 300 | 750 | 4650 | 0.35 | 853.21 | G300E | 2025946.88 | 15.9 | G300E | 1197967 | 9.4
3858 | Story41 | B72 | 50 MPa RC Beam (30 cm x 25 cm) | Beam | 50MPa | Concrete Rectangular | 250 | 300 | 750 | 7050 | 0.53 | 1293.58 | G300E | 3715056.25 | 29.15 | G300E | 1983988.67 | 15.57
3859 | Story41 | B73 | 50 MPa RC Beam (30 cm x 25 cm) | Beam | 50MPa | Concrete Rectangular | 250 | 300 | 750 | 4650 | 0.35 | 853.21 | G300E | 2073609.38 | 16.27 | G300E | 1200774.44 | 9.42
3860 | Story41 | B74 | 50 MPa RC Beam (30 cm x 25 cm) | Beam | 50MPa | Concrete Rectangular | 250 | 300 | 750 | 7050 | 0.53 | 1293.58 | G300E | 3921268.75 | 30.77 | G300E | 1674817.09 | 13.14
3861 | Story41 | B75 | 50 MPa RC Beam (27.5 cm x 25 cm) | Beam | 50MPa | Concrete Rectangular | 250 | 275 | 687.5 | 4650 | 0.32 | 782.11 | G300E | 1302581.25 | 10.22 | G300E | 1512993.75 | 11.87
3862 | Story41 | B76 | 50 MPa RC Beam (27.5 cm x 25 cm) | Beam | 50MPa | Concrete Rectangular | 250 | 275 | 687.5 | 4650 | 0.32 | 782.11 | G300E | 1313334.38 | 10.3 | G300E | 1722243.75 | 13.51
3863 | Story41 | B77 | 50 MPa RC Beam (30 cm x 25 cm) | Beam | 50MPa | Concrete Rectangular | 250 | 300 | 750 | 7050 | 0.53 | 1293.58 | G300E | 3843425 | 30.16 | G300E | 2329116.14 | 18.28
3864 | Story41 | B78 | 50 MPa RC Beam (30 cm x 25 cm) | Beam | 50MPa | Concrete Rectangular | 250 | 300 | 750 | 4650 | 0.35 | 853.21 | G300E | 1801003.12 | 14.13 | G300E | 874200 | 6.86
3865 | Story41 | B79 | 50 MPa RC Beam (30 cm x 25 cm) | Beam | 50MPa | Concrete Rectangular | 250 | 300 | 750 | 7050 | 0.53 | 1293.58 | G300E | 2602331.25 | 20.42 | G300E | 883600 | 6.93
3866 | Story41 | B8 | 50 MPa RC Beam (27.5 cm x 25 cm) | Beam | 50MPa | Concrete Rectangular | 250 | 275 | 687.5 | 7050 | 0.48 | 1185.78 | G300E | 2521550 | 19.79 | G300E | 1663800 | 13.05
3867 | Story41 | B80 | 50 MPa RC Beam (30 cm x 25 cm) | Beam | 50MPa | Concrete Rectangular | 250 | 300 | 750 | 4650 | 0.35 | 853.21 | G300E | 1767290.62 | 13.87 | G300E | 874200 | 6.86
3868 | Story41 | B81 | 50 MPa RC Beam (30 cm x 25 cm) | Beam | 50MPa | Concrete Rectangular | 250 | 300 | 750 | 7050 | 0.53 | 1293.58 | G300E | 3252987.5 | 25.52 | G300E | 2260406.84 | 17.74
3869 | Story41 | B82 | 50 MPa RC Beam (30 cm x 25 cm) | Beam | 50MPa | Concrete Rectangular | 250 | 300 | 750 | 4650 | 0.35 | 853.21 | G300E | 1889062.5 | 14.82 | G300E | 925059.96 | 7.26
3870 | Story41 | B83 | 50 MPa RC Beam (30 cm x 25 cm) | Beam | 50MPa | Concrete Rectangular | 250 | 300 | 750 | 7050 | 0.53 | 1293.58 | G300E | 2437537.5 | 19.13 | G300E | 883600 | 6.93
3871 | Story41 | B84 | 50 MPa RC Beam (30 cm x 25 cm) | Beam | 50MPa | Concrete Rectangular | 250 | 300 | 750 | 4650 | 0.35 | 853.21 | G300E | 1889062.5 | 14.82 | G300E | 925059.96 | 7.26
3872 | Story41 | B85 | 50 MPa RC Beam (30 cm x 25 cm) | Beam | 50MPa | Concrete Rectangular | 250 | 300 | 750 | 7050 | 0.53 | 1293.58 | G300E | 3253281.25 | 25.53 | G300E | 2260406.84 | 17.74
3873 | Story41 | B86 | 50 MPa RC Beam (30 cm x 25 cm) | Beam | 50MPa | Concrete Rectangular | 250 | 300 | 750 | 4650 | 0.35 | 853.21 | G300E | 1767290.62 | 13.87 | G300E | 874200 | 6.86
3874 | Story41 | B87 | 50 MPa RC Beam (30 cm x 25 cm) | Beam | 50MPa | Concrete Rectangular | 250 | 300 | 750 | 7050 | 0.53 | 1293.58 | G300E | 2602331.25 | 20.42 | G300E | 883600 | 6.93
3875 | Story41 | B88 | 50 MPa RC Beam (30 cm x 25 cm) | Beam | 50MPa | Concrete Rectangular | 250 | 300 | 750 | 4650 | 0.35 | 853.21 | G300E | 1801003.12 | 14.13 | G300E | 874200 | 6.86
3876 | Story41 | B89 | 50 MPa RC Beam (30 cm x 25 cm) | Beam | 50MPa | Concrete Rectangular | 250 | 300 | 750 | 7050 | 0.53 | 1293.58 | G300E | 2790625 | 21.9 | G300E | 2329117.9 | 18.28
3877 | Story41 | B9 | 50 MPa RC Beam (30 cm x 25 cm) | Beam | 50MPa | Concrete Rectangular | 250 | 300 | 750 | 4650 | 0.35 | 853.21 | G300E | 1914637.5 | 15.02 | G300E | 950489.93 | 7.46
3878 | Story41 | B90 | 50 MPa RC Beam (27.5 cm x 25 cm) | Beam | 50MPa | Concrete Rectangular | 250 | 275 | 687.5 | 4650 | 0.32 | 782.11 | G300E | 1313334.38 | 10.3 | G300E | 1722243.75 | 13.51
3879 | Story41 | B91 | 50 MPa RC Beam (27.5 cm x 25 cm) | Beam | 50MPa | Concrete Rectangular | 250 | 275 | 687.5 | 4650 | 0.32 | 782.11 | G300E | 1337456.25 | 10.49 | G300E | 1657725 | 13.01
3880 | Story41 | B92 | 50 MPa RC Beam (30 cm x 25 cm) | Beam | 50MPa | Concrete Rectangular | 250 | 300 | 750 | 7050 | 0.53 | 1293.58 | G300E | 3967093.75 | 31.13 | G300E | 2335783.67 | 18.33
3881 | Story41 | B93 | 50 MPa RC Beam (30 cm x 25 cm) | Beam | 50MPa | Concrete Rectangular | 250 | 300 | 750 | 4650 | 0.35 | 853.21 | G300E | 2290415.62 | 17.97 | G300E | 1027987.42 | 8.07
3882 | Story41 | B94 | 50 MPa RC Beam (30 cm x 25 cm) | Beam | 50MPa | Concrete Rectangular | 250 | 300 | 750 | 7050 | 0.53 | 1293.58 | G300E | 2680762.5 | 21.03 | G300E | 883600 | 6.93
3883 | Story41 | B95 | 50 MPa RC Beam (30 cm x 25 cm) | Beam | 50MPa | Concrete Rectangular | 250 | 300 | 750 | 4650 | 0.35 | 853.21 | G300E | 2124759.38 | 16.67 | G300E | 1233344.2 | 9.68
3884 | Story41 | B96 | 50 MPa RC Beam (30 cm x 25 cm) | Beam | 50MPa | Concrete Rectangular | 250 | 300 | 750 | 7050 | 0.53 | 1293.58 | G300E | 3288237.5 | 25.8 | G300E | 2260406.84 | 17.74
3885 | Story41 | B97 | 50 MPa RC Beam (30 cm x 25 cm) | Beam | 50MPa | Concrete Rectangular | 250 | 300 | 750 | 4650 | 0.35 | 853.21 | G300E | 1914637.5 | 15.02 | G300E | 950489.93 | 7.46
3886 | Story41 | B98 | 50 MPa RC Beam (30 cm x 25 cm) | Beam | 50MPa | Concrete Rectangular | 250 | 300 | 750 | 7050 | 0.53 | 1293.58 | G300E | 2784750 | 21.85 | G300E | 0 | 0
3887 | Story41 | B99 | 50 MPa RC Beam (30 cm x 25 cm) | Beam | 50MPa | Concrete Rectangular | 250 | 300 | 750 | 4650 | 0.35 | 853.21 | G300E | 1914637.5 | 15.02 | G300E | 950489.93 | 7.46
3888 | Story5 | B1 | 50 MPa RC Beam (27.5 cm x 25 cm) | Beam | 50MPa | Concrete Rectangular | 250 | 275 | 687.5 | 4475 | 0.31 | 752.68 | G300E | 2447185.71 | 19.2 | G300E | 1721276.79 | 13.51
3889 | Story5 | B10 | 50 MPa RC Beam (27.5 cm x 25 cm) | Beam | 50MPa | Concrete Rectangular | 250 | 275 | 687.5 | 6875 | 0.47 | 1156.35 | G300E | 2988437.5 | 23.45 | G300E | 1548750 | 12.15
3890 | Story5 | B100 | 50 MPa RC Beam (27.5 cm x 25 cm) | Beam | 50MPa | Concrete Rectangular | 250 | 275 | 687.5 | 6875 | 0.47 | 1156.35 | G300E | 3150937.5 | 24.72 | G300E | 688815.39 | 5.4
3891 | Story5 | B101 | 50 MPa RC Beam (27.5 cm x 25 cm) | Beam | 50MPa | Concrete Rectangular | 250 | 275 | 687.5 | 4475 | 0.31 | 752.68 | G300E | 1892605.36 | 14.85 | G300E | 755836.37 | 5.93
3892 | Story5 | B102 | 50 MPa RC Beam (27.5 cm x 25 cm) | Beam | 50MPa | Concrete Rectangular | 250 | 275 | 687.5 | 6875 | 0.47 | 1156.35 | G300E | 3053750 | 23.96 | G300E | 688815.39 | 5.4
3893 | Story5 | B103 | 50 MPa RC Beam (27.5 cm x 25 cm) | Beam | 50MPa | Concrete Rectangular | 250 | 275 | 687.5 | 4475 | 0.31 | 752.68 | G300E | 1744930.36 | 13.69 | G300E | 755836.37 | 5.93
3894 | Story5 | B104 | 50 MPa RC Beam (27.5 cm x 25 cm) | Beam | 50MPa | Concrete Rectangular | 250 | 275 | 687.5 | 6875 | 0.47 | 1156.35 | G300E | 3644687.5 | 28.6 | G300E | 738946.17 | 5.8
3895 | Story5 | B105 | 50 MPa RC Beam (27.5 cm x 25 cm) | Beam | 50MPa | Concrete Rectangular | 250 | 275 | 687.5 | 4475 | 0.31 | 752.68 | G300E | 1416657.14 | 11.12 | G300E | 929201.79 | 7.29
3896 | Story5 | B106 | 50 MPa RC Beam (27.5 cm x 25 cm) | Beam | 50MPa | Concrete Rectangular | 250 | 275 | 687.5 | 6875 | 0.47 | 1156.35 | G300E | 3293125 | 25.84 | G300E | 1837943.28 | 14.42
3897 | Story5 | B107 | 50 MPa RC Beam (27.5 cm x 25 cm) | Beam | 50MPa | Concrete Rectangular | 250 | 275 | 687.5 | 6875 | 0.47 | 1156.35 | G300E | 3018125 | 23.68 | G300E | 1737187.5 | 13.63
3898 | Story5 | B108 | 50 MPa RC Beam (27.5 cm x 25 cm) | Beam | 50MPa | Concrete Rectangular | 250 | 275 | 687.5 | 6875 | 0.47 | 1156.35 | G300E | 3006875 | 23.59 | G300E | 1756875 | 13.79
3899 | Story5 | B109 | 50 MPa RC Beam (27.5 cm x 25 cm) | Beam | 50MPa | Concrete Rectangular | 250 | 275 | 687.5 | 6875 | 0.47 | 1156.35 | G300E | 2976250 | 23.35 | G300E | 1548750 | 12.15
3900 | Story5 | B11 | 50 MPa RC Beam (27.5 cm x 25 cm) | Beam | 50MPa | Concrete Rectangular | 250 | 275 | 687.5 | 4475 | 0.31 | 752.68 | G300E | 1892605.36 | 14.85 | G300E | 755836.37 | 5.93
3901 | Story5 | B110 | 50 MPa RC Beam (27.5 cm x 25 cm) | Beam | 50MPa | Concrete Rectangular | 250 | 275 | 687.5 | 6875 | 0.47 | 1156.35 | G300E | 3006875 | 23.59 | G300E | 1548750 | 12.15
3902 | Story5 | B111 | 50 MPa RC Beam (27.5 cm x 25 cm) | Beam | 50MPa | Concrete Rectangular | 250 | 275 | 687.5 | 6875 | 0.47 | 1156.35 | G300E | 3018125 | 23.68 | G300E | 1548750 | 12.15
3903 | Story5 | B112 | 50 MPa RC Beam (27.5 cm x 25 cm) | Beam | 50MPa | Concrete Rectangular | 250 | 275 | 687.5 | 6875 | 0.47 | 1156.35 | G300E | 2885312.5 | 22.64 | G300E | 1709505.78 | 13.41
3904 | Story5 | B12 | 50 MPa RC Beam (27.5 cm x 25 cm) | Beam | 50MPa | Concrete Rectangular | 250 | 275 | 687.5 | 6875 | 0.47 | 1156.35 | G300E | 2997812.5 | 23.52 | G300E | 1548750 | 12.15
3905 | Story5 | B13 | 50 MPa RC Beam (27.5 cm x 25 cm) | Beam | 50MPa | Concrete Rectangular | 250 | 275 | 687.5 | 4475 | 0.31 | 752.68 | G300E | 1744930.36 | 13.69 | G300E | 755836.37 | 5.93
3906 | Story5 | B14 | 50 MPa RC Beam (27.5 cm x 25 cm) | Beam | 50MPa | Concrete Rectangular | 250 | 275 | 687.5 | 6875 | 0.47 | 1156.35 | G300E | 2876250 | 22.57 | G300E | 1598880.78 | 12.55
3907 | Story5 | B15 | 50 MPa RC Beam (27.5 cm x 25 cm) | Beam | 50MPa | Concrete Rectangular | 250 | 275 | 687.5 | 4475 | 0.31 | 752.68 | G300E | 1337705.36 | 10.5 | G300E | 929201.79 | 7.29
3908 | Story5 | B16 | 50 MPa RC Beam (27.5 cm x 25 cm) | Beam | 50MPa | Concrete Rectangular | 250 | 275 | 687.5 | 4475 | 0.31 | 752.68 | G300E | 2433121.43 | 19.09 | G300E | 1858403.57 | 14.58
3909 | Story5 | B17 | 50 MPa RC Beam (27.5 cm x 25 cm) | Beam | 50MPa | Concrete Rectangular | 250 | 275 | 687.5 | 6875 | 0.47 | 1156.35 | G300E | 3488437.5 | 27.37 | G300E | 808321.17 | 6.34
3910 | Story5 | B18 | 50 MPa RC Beam (27.5 cm x 25 cm) | Beam | 50MPa | Concrete Rectangular | 250 | 275 | 687.5 | 4475 | 0.31 | 752.68 | G300E | 2487780.36 | 19.52 | G300E | 781474.68 | 6.13
3911 | Story5 | B19 | 50 MPa RC Beam (27.5 cm x 25 cm) | Beam | 50MPa | Concrete Rectangular | 250 | 275 | 687.5 | 6875 | 0.47 | 1156.35 | G300E | 2632812.5 | 20.66 | G300E | 712252.89 | 5.59
3912 | Story5 | B2 | 50 MPa RC Beam (27.5 cm x 25 cm) | Beam | 50MPa | Concrete Rectangular | 250 | 275 | 687.5 | 6875 | 0.47 | 1156.35 | G300E | 3285312.5 | 25.78 | G300E | 1837943.28 | 14.42
3913 | Story5 | B20 | 50 MPa RC Beam (27.5 cm x 25 cm) | Beam | 50MPa | Concrete Rectangular | 250 | 275 | 687.5 | 4475 | 0.31 | 752.68 | G300E | 2062975 | 16.19 | G300E | 781474.68 | 6.13
3914 | Story5 | B21 | 50 MPa RC Beam (27.5 cm x 25 cm) | Beam | 50MPa | Concrete Rectangular | 250 | 275 | 687.5 | 6875 | 0.47 | 1156.35 | G300E | 3191432.29 | 25.04 | G300E | 971500.09 | 7.62
3915 | Story5 | B22 | 50 MPa RC Beam (27.5 cm x 25 cm) | Beam | 50MPa | Concrete Rectangular | 250 | 275 | 687.5 | 4475 | 0.31 | 752.68 | G300E | 1994571.43 | 15.65 | G300E | 781474.68 | 6.13
3916 | Story5 | B23 | 50 MPa RC Beam (27.5 cm x 25 cm) | Beam | 50MPa | Concrete Rectangular | 250 | 275 | 687.5 | 6875 | 0.47 | 1156.35 | G300E | 3033125 | 23.8 | G300E | 663750 | 5.21
3917 | Story5 | B24 | 50 MPa RC Beam (27.5 cm x 25 cm) | Beam | 50MPa | Concrete Rectangular | 250 | 275 | 687.5 | 4475 | 0.31 | 752.68 | G300E | 1931601.79 | 15.16 | G300E | 730198.06 | 5.73
3918 | Story5 | B25 | 50 MPa RC Beam (27.5 cm x 25 cm) | Beam | 50MPa | Concrete Rectangular | 250 | 275 | 687.5 | 6875 | 0.47 | 1156.35 | G300E | 3068125 | 24.07 | G300E | 688815.39 | 5.4
3919 | Story5 | B26 | 50 MPa RC Beam (27.5 cm x 25 cm) | Beam | 50MPa | Concrete Rectangular | 250 | 275 | 687.5 | 4475 | 0.31 | 752.68 | G300E | 1704335.71 | 13.37 | G300E | 704559.74 | 5.53
3920 | Story5 | B27 | 50 MPa RC Beam (27.5 cm x 25 cm) | Beam | 50MPa | Concrete Rectangular | 250 | 275 | 687.5 | 6875 | 0.47 | 1156.35 | G300E | 3053750 | 23.96 | G300E | 688815.39 | 5.4
3921 | Story5 | B28 | 50 MPa RC Beam (27.5 cm x 25 cm) | Beam | 50MPa | Concrete Rectangular | 250 | 275 | 687.5 | 4475 | 0.31 | 752.68 | G300E | 1690591.07 | 13.27 | G300E | 730198.06 | 5.73
3922 | Story5 | B29 | 50 MPa RC Beam (27.5 cm x 25 cm) | Beam | 50MPa | Concrete Rectangular | 250 | 275 | 687.5 | 6875 | 0.47 | 1156.35 | G300E | 3488437.5 | 27.37 | G300E | 738946.17 | 5.8
3923 | Story5 | B3 | 50 MPa RC Beam (27.5 cm x 25 cm) | Beam | 50MPa | Concrete Rectangular | 250 | 275 | 687.5 | 4475 | 0.31 | 752.68 | G300E | 2432482.14 | 19.09 | G300E | 807113 | 6.33
3924 | Story5 | B30 | 50 MPa RC Beam (27.5 cm x 25 cm) | Beam | 50MPa | Concrete Rectangular | 250 | 275 | 687.5 | 4475 | 0.31 | 752.68 | G300E | 1464923.21 | 11.49 | G300E | 953175 | 7.48
3925 | Story5 | B31 | 50 MPa RC Beam (27.5 cm x 25 cm) | Beam | 50MPa | Concrete Rectangular | 250 | 275 | 687.5 | 4475 | 0.31 | 752.68 | G300E | 2435998.21 | 19.11 | G300E | 1827717.86 | 14.34
3926 | Story5 | B32 | 50 MPa RC Beam (27.5 cm x 25 cm) | Beam | 50MPa | Concrete Rectangular | 250 | 275 | 687.5 | 6875 | 0.47 | 1156.35 | G300E | 3468750 | 27.22 | G300E | 1043633.67 | 8.19
3927 | Story5 | B33 | 50 MPa RC Beam (27.5 cm x 25 cm) | Beam | 50MPa | Concrete Rectangular | 250 | 275 | 687.5 | 4475 | 0.31 | 752.68 | G300E | 2435358.93 | 19.11 | G300E | 781474.68 | 6.13
3928 | Story5 | B34 | 50 MPa RC Beam (27.5 cm x 25 cm) | Beam | 50MPa | Concrete Rectangular | 250 | 275 | 687.5 | 6875 | 0.47 | 1156.35 | G300E | 3031562.5 | 23.79 | G300E | 730065.39 | 5.73
3929 | Story5 | B35 | 50 MPa RC Beam (27.5 cm x 25 cm) | Beam | 50MPa | Concrete Rectangular | 250 | 275 | 687.5 | 4475 | 0.31 | 752.68 | G300E | 2156310.71 | 16.92 | G300E | 781474.68 | 6.13
3930 | Story5 | B36 | 50 MPa RC Beam (27.5 cm x 25 cm) | Beam | 50MPa | Concrete Rectangular | 250 | 275 | 687.5 | 6875 | 0.47 | 1156.35 | G300E | 2716875 | 21.32 | G300E | 1054193.28 | 8.27
3931 | Story5 | B37 | 50 MPa RC Beam (27.5 cm x 25 cm) | Beam | 50MPa | Concrete Rectangular | 250 | 275 | 687.5 | 4800 | 0.33 | 807.34 | G300E | 2674880 | 20.99 | G300E | 756680.88 | 5.94
3932 | Story5 | B38 | 50 MPa RC Beam (27.5 cm x 25 cm) | Beam | 50MPa | Concrete Rectangular | 250 | 275 | 687.5 | 6875 | 0.47 | 1156.35 | G300E | 2566875 | 20.14 | G300E | 1622812.5 | 12.73
3933 | Story5 | B39 | 50 MPa RC Beam (27.5 cm x 25 cm) | Beam | 50MPa | Concrete Rectangular | 250 | 275 | 687.5 | 4800 | 0.33 | 807.34 | G300E | 2411840 | 18.92 | G300E | 844293.92 | 6.62
3934 | Story5 | B4 | 50 MPa RC Beam (27.5 cm x 25 cm) | Beam | 50MPa | Concrete Rectangular | 250 | 275 | 687.5 | 6875 | 0.47 | 1156.35 | G300E | 2979350 | 23.38 | G300E | 1881275 | 14.76
3935 | Story5 | B40 | 50 MPa RC Beam (27.5 cm x 25 cm) | Beam | 50MPa | Concrete Rectangular | 250 | 275 | 687.5 | 6875 | 0.47 | 1156.35 | G300E | 3074375 | 24.12 | G300E | 688815.39 | 5.4
3936 | Story5 | B41 | 50 MPa RC Beam (27.5 cm x 25 cm) | Beam | 50MPa | Concrete Rectangular | 250 | 275 | 687.5 | 4475 | 0.31 | 752.68 | G300E | 1712646.43 | 13.44 | G300E | 730198.06 | 5.73
3937 | Story5 | B42 | 50 MPa RC Beam (27.5 cm x 25 cm) | Beam | 50MPa | Concrete Rectangular | 250 | 275 | 687.5 | 6875 | 0.47 | 1156.35 | G300E | 3031562.5 | 23.79 | G300E | 688815.39 | 5.4
3938 | Story5 | B43 | 50 MPa RC Beam (27.5 cm x 25 cm) | Beam | 50MPa | Concrete Rectangular | 250 | 275 | 687.5 | 4475 | 0.31 | 752.68 | G300E | 1544833.93 | 12.12 | G300E | 730198.06 | 5.73
3939 | Story5 | B44 | 50 MPa RC Beam (27.5 cm x 25 cm) | Beam | 50MPa | Concrete Rectangular | 250 | 275 | 687.5 | 6875 | 0.47 | 1156.35 | G300E | 3468437.5 | 27.21 | G300E | 738946.17 | 5.8
3940 | Story5 | B45 | 50 MPa RC Beam (27.5 cm x 25 cm) | Beam | 50MPa | Concrete Rectangular | 250 | 275 | 687.5 | 4475 | 0.31 | 752.68 | G300E | 1464923.21 | 11.49 | G300E | 922489.29 | 7.24
3941 | Story5 | B46 | 50 MPa RC Beam (27.5 cm x 25 cm) | Beam | 50MPa | Concrete Rectangular | 250 | 275 | 687.5 | 4475 | 0.31 | 752.68 | G300E | 2433441.07 | 19.09 | G300E | 1802785.71 | 14.15
3942 | Story5 | B47 | 50 MPa RC Beam (27.5 cm x 25 cm) | Beam | 50MPa | Concrete Rectangular | 250 | 275 | 687.5 | 6875 | 0.47 | 1156.35 | G300E | 3518125 | 27.6 | G300E | 977514.45 | 7.67
3943 | Story5 | B48 | 50 MPa RC Beam (27.5 cm x 25 cm) | Beam | 50MPa | Concrete Rectangular | 250 | 275 | 687.5 | 4475 | 0.31 | 752.68 | G300E | 2342982.14 | 18.38 | G300E | 781474.68 | 6.13
3944 | Story5 | B49 | 50 MPa RC Beam (27.5 cm x 25 cm) | Beam | 50MPa | Concrete Rectangular | 250 | 275 | 687.5 | 6875 | 0.47 | 1156.35 | G300E | 3149062.5 | 24.71 | G300E | 718815.39 | 5.64
3945 | Story5 | B5 | 50 MPa RC Beam (27.5 cm x 25 cm) | Beam | 50MPa | Concrete Rectangular | 250 | 275 | 687.5 | 4475 | 0.31 | 752.68 | G300E | 2264613.24 | 17.77 | G300E | 941227.21 | 7.39
3946 | Story5 | B50 | 50 MPa RC Beam (27.5 cm x 25 cm) | Beam | 50MPa | Concrete Rectangular | 250 | 275 | 687.5 | 4475 | 0.31 | 752.68 | G300E | 2008635.71 | 15.76 | G300E | 781474.68 | 6.13
3947 | Story5 | B51 | 50 MPa RC Beam (27.5 cm x 25 cm) | Beam | 50MPa | Concrete Rectangular | 250 | 275 | 687.5 | 7200 | 0.5 | 1211.01 | G300E | 3549286.96 | 27.85 | G300E | 886539.13 | 6.96
3948 | Story5 | B55 | 50 MPa RC Beam (27.5 cm x 25 cm) | Beam | 50MPa | Concrete Rectangular | 250 | 275 | 687.5 | 6875 | 0.47 | 1156.35 | G300E | 3385489.13 | 26.56 | G300E | 846521.74 | 6.64
3949 | Story5 | B56 | 50 MPa RC Beam (27.5 cm x 25 cm) | Beam | 50MPa | Concrete Rectangular | 250 | 275 | 687.5 | 4475 | 0.31 | 752.68 | G300E | 1518303.57 | 11.91 | G300E | 678921.43 | 5.33
3950 | Story5 | B57 | 50 MPa RC Beam (27.5 cm x 25 cm) | Beam | 50MPa | Concrete Rectangular | 250 | 275 | 687.5 | 6875 | 0.47 | 1156.35 | G300E | 3149375 | 24.71 | G300E | 688815.39 | 5.4
3951 | Story5 | B58 | 50 MPa RC Beam (27.5 cm x 25 cm) | Beam | 50MPa | Concrete Rectangular | 250 | 275 | 687.5 | 4475 | 0.31 | 752.68 | G300E | 1547710.71 | 12.14 | G300E | 678921.43 | 5.33
3952 | Story5 | B59 | 50 MPa RC Beam (27.5 cm x 25 cm) | Beam | 50MPa | Concrete Rectangular | 250 | 275 | 687.5 | 6875 | 0.47 | 1156.35 | G300E | 3518125 | 27.6 | G300E | 789076.95 | 6.19
3953 | Story5 | B6 | 50 MPa RC Beam (27.5 cm x 25 cm) | Beam | 50MPa | Concrete Rectangular | 250 | 275 | 687.5 | 6875 | 0.47 | 1156.35 | G300E | 2974062.5 | 23.34 | G300E | 1746562.5 | 13.7
3954 | Story5 | B60 | 50 MPa RC Beam (27.5 cm x 25 cm) | Beam | 50MPa | Concrete Rectangular | 250 | 275 | 687.5 | 4475 | 0.31 | 752.68 | G300E | 1463005.36 | 11.48 | G300E | 897557.14 | 7.04
3955 | Story5 | B61 | 50 MPa RC Beam (27.5 cm x 25 cm) | Beam | 50MPa | Concrete Rectangular | 250 | 275 | 687.5 | 4475 | 0.31 | 752.68 | G300E | 2436317.86 | 19.12 | G300E | 1827717.86 | 14.34
3956 | Story5 | B62 | 50 MPa RC Beam (27.5 cm x 25 cm) | Beam | 50MPa | Concrete Rectangular | 250 | 275 | 687.5 | 6875 | 0.47 | 1156.35 | G300E | 3518125 | 27.6 | G300E | 977514.45 | 7.67
3957 | Story5 | B63 | 50 MPa RC Beam (27.5 cm x 25 cm) | Beam | 50MPa | Concrete Rectangular | 250 | 275 | 687.5 | 4475 | 0.31 | 752.68 | G300E | 2435358.93 | 19.11 | G300E | 781474.68 | 6.13
3958 | Story5 | B64 | 50 MPa RC Beam (27.5 cm x 25 cm) | Beam | 50MPa | Concrete Rectangular | 250 | 275 | 687.5 | 6875 | 0.47 | 1156.35 | G300E | 3149375 | 24.71 | G300E | 718815.39 | 5.64
3959 | Story5 | B65 | 50 MPa RC Beam (27.5 cm x 25 cm) | Beam | 50MPa | Concrete Rectangular | 250 | 275 | 687.5 | 4475 | 0.31 | 752.68 | G300E | 2156310.71 | 16.92 | G300E | 781474.68 | 6.13
3960 | Story5 | B66 | 50 MPa RC Beam (27.5 cm x 25 cm) | Beam | 50MPa | Concrete Rectangular | 250 | 275 | 687.5 | 7200 | 0.5 | 1211.01 | G300E | 3551478.26 | 27.87 | G300E | 886539.13 | 6.96
3961 | Story5 | B67 | 50 MPa RC Beam (27.5 cm x 25 cm) | Beam | 50MPa | Concrete Rectangular | 250 | 275 | 687.5 | 4475 | 0.31 | 752.68 | G300E | 2509580 | 19.69 | G300E | 787128.19 | 6.18
3962 | Story5 | B69 | 50 MPa RC Beam (27.5 cm x 25 cm) | Beam | 50MPa | Concrete Rectangular | 250 | 275 | 687.5 | 4475 | 0.31 | 752.68 | G300E | 2252118.33 | 17.67 | G300E | 787128.19 | 6.18
3963 | Story5 | B7 | 50 MPa RC Beam (27.5 cm x 25 cm) | Beam | 50MPa | Concrete Rectangular | 250 | 275 | 687.5 | 4475 | 0.31 | 752.68 | G300E | 2076400 | 16.29 | G300E | 781474.68 | 6.13
3964 | Story5 | B70 | 50 MPa RC Beam (27.5 cm x 25 cm) | Beam | 50MPa | Concrete Rectangular | 250 | 275 | 687.5 | 6875 | 0.47 | 1156.35 | G300E | 3391168.48 | 26.61 | G300E | 846521.74 | 6.64
3965 | Story5 | B71 | 50 MPa RC Beam (27.5 cm x 25 cm) | Beam | 50MPa | Concrete Rectangular | 250 | 275 | 687.5 | 4475 | 0.31 | 752.68 | G300E | 1712646.43 | 13.44 | G300E | 730198.06 | 5.73
3966 | Story5 | B72 | 50 MPa RC Beam (27.5 cm x 25 cm) | Beam | 50MPa | Concrete Rectangular | 250 | 275 | 687.5 | 6875 | 0.47 | 1156.35 | G300E | 3149375 | 24.71 | G300E | 688815.39 | 5.4
3967 | Story5 | B73 | 50 MPa RC Beam (27.5 cm x 25 cm) | Beam | 50MPa | Concrete Rectangular | 250 | 275 | 687.5 | 4475 | 0.31 | 752.68 | G300E | 1544833.93 | 12.12 | G300E | 730198.06 | 5.73
3968 | Story5 | B74 | 50 MPa RC Beam (27.5 cm x 25 cm) | Beam | 50MPa | Concrete Rectangular | 250 | 275 | 687.5 | 6875 | 0.47 | 1156.35 | G300E | 3518125 | 27.6 | G300E | 789076.95 | 6.19
3969 | Story5 | B75 | 50 MPa RC Beam (27.5 cm x 25 cm) | Beam | 50MPa | Concrete Rectangular | 250 | 275 | 687.5 | 4475 | 0.31 | 752.68 | G300E | 1462685.71 | 11.48 | G300E | 922489.29 | 7.24
3970 | Story5 | B76 | 50 MPa RC Beam (27.5 cm x 25 cm) | Beam | 50MPa | Concrete Rectangular | 250 | 275 | 687.5 | 4475 | 0.31 | 752.68 | G300E | 2433441.07 | 19.09 | G300E | 1858403.57 | 14.58
3971 | Story5 | B77 | 50 MPa RC Beam (27.5 cm x 25 cm) | Beam | 50MPa | Concrete Rectangular | 250 | 275 | 687.5 | 6875 | 0.47 | 1156.35 | G300E | 3624062.5 | 28.44 | G300E | 1043633.67 | 8.19
3972 | Story5 | B78 | 50 MPa RC Beam (27.5 cm x 25 cm) | Beam | 50MPa | Concrete Rectangular | 250 | 275 | 687.5 | 4475 | 0.31 | 752.68 | G300E | 2487460.71 | 19.52 | G300E | 781474.68 | 6.13
3973 | Story5 | B79 | 50 MPa RC Beam (27.5 cm x 25 cm) | Beam | 50MPa | Concrete Rectangular | 250 | 275 | 687.5 | 6875 | 0.47 | 1156.35 | G300E | 3031562.5 | 23.79 | G300E | 730065.39 | 5.73
3974 | Story5 | B8 | 50 MPa RC Beam (27.5 cm x 25 cm) | Beam | 50MPa | Concrete Rectangular | 250 | 275 | 687.5 | 6875 | 0.47 | 1156.35 | G300E | 2957812.5 | 23.21 | G300E | 1548750 | 12.15
3975 | Story5 | B80 | 50 MPa RC Beam (27.5 cm x 25 cm) | Beam | 50MPa | Concrete Rectangular | 250 | 275 | 687.5 | 4475 | 0.31 | 752.68 | G300E | 2133616.07 | 16.74 | G300E | 781474.68 | 6.13
3976 | Story5 | B81 | 50 MPa RC Beam (27.5 cm x 25 cm) | Beam | 50MPa | Concrete Rectangular | 250 | 275 | 687.5 | 6875 | 0.47 | 1156.35 | G300E | 3156250 | 24.77 | G300E | 699127.89 | 5.49
3977 | Story5 | B82 | 50 MPa RC Beam (27.5 cm x 25 cm) | Beam | 50MPa | Concrete Rectangular | 250 | 275 | 687.5 | 4475 | 0.31 | 752.68 | G300E | 1999685.71 | 15.69 | G300E | 781474.68 | 6.13
3978 | Story5 | B83 | 50 MPa RC Beam (27.5 cm x 25 cm) | Beam | 50MPa | Concrete Rectangular | 250 | 275 | 687.5 | 6875 | 0.47 | 1156.35 | G300E | 2571250 | 20.17 | G300E | 1629375 | 12.78
3979 | Story5 | B84 | 50 MPa RC Beam (27.5 cm x 25 cm) | Beam | 50MPa | Concrete Rectangular | 250 | 275 | 687.5 | 4475 | 0.31 | 752.68 | G300E | 1932880.36 | 15.17 | G300E | 730198.06 | 5.73
3980 | Story5 | B85 | 50 MPa RC Beam (27.5 cm x 25 cm) | Beam | 50MPa | Concrete Rectangular | 250 | 275 | 687.5 | 6875 | 0.47 | 1156.35 | G300E | 3156250 | 24.77 | G300E | 688815.39 | 5.4
3981 | Story5 | B86 | 50 MPa RC Beam (27.5 cm x 25 cm) | Beam | 50MPa | Concrete Rectangular | 250 | 275 | 687.5 | 4475 | 0.31 | 752.68 | G300E | 1704335.71 | 13.37 | G300E | 704559.74 | 5.53
3982 | Story5 | B87 | 50 MPa RC Beam (27.5 cm x 25 cm) | Beam | 50MPa | Concrete Rectangular | 250 | 275 | 687.5 | 6875 | 0.47 | 1156.35 | G300E | 3031562.5 | 23.79 | G300E | 688815.39 | 5.4
3983 | Story5 | B88 | 50 MPa RC Beam (27.5 cm x 25 cm) | Beam | 50MPa | Concrete Rectangular | 250 | 275 | 687.5 | 4475 | 0.31 | 752.68 | G300E | 1690591.07 | 13.27 | G300E | 730198.06 | 5.73
3984 | Story5 | B89 | 50 MPa RC Beam (27.5 cm x 25 cm) | Beam | 50MPa | Concrete Rectangular | 250 | 275 | 687.5 | 6875 | 0.47 | 1156.35 | G300E | 3624062.5 | 28.44 | G300E | 738946.17 | 5.8
3985 | Story5 | B9 | 50 MPa RC Beam (27.5 cm x 25 cm) | Beam | 50MPa | Concrete Rectangular | 250 | 275 | 687.5 | 4475 | 0.31 | 752.68 | G300E | 2017585.71 | 15.83 | G300E | 755836.37 | 5.93
3986 | Story5 | B90 | 50 MPa RC Beam (27.5 cm x 25 cm) | Beam | 50MPa | Concrete Rectangular | 250 | 275 | 687.5 | 4475 | 0.31 | 752.68 | G300E | 1464283.93 | 11.49 | G300E | 953175 | 7.48
3987 | Story5 | B91 | 50 MPa RC Beam (27.5 cm x 25 cm) | Beam | 50MPa | Concrete Rectangular | 250 | 275 | 687.5 | 4475 | 0.31 | 752.68 | G300E | 2447505.36 | 19.2 | G300E | 1720317.86 | 13.5
3988 | Story5 | B92 | 50 MPa RC Beam (27.5 cm x 25 cm) | Beam | 50MPa | Concrete Rectangular | 250 | 275 | 687.5 | 6875 | 0.47 | 1156.35 | G300E | 3644687.5 | 28.6 | G300E | 808321.17 | 6.34
3989 | Story5 | B93 | 50 MPa RC Beam (27.5 cm x 25 cm) | Beam | 50MPa | Concrete Rectangular | 250 | 275 | 687.5 | 4475 | 0.31 | 752.68 | G300E | 2429285.71 | 19.06 | G300E | 781474.68 | 6.13
3990 | Story5 | B94 | 50 MPa RC Beam (27.5 cm x 25 cm) | Beam | 50MPa | Concrete Rectangular | 250 | 275 | 687.5 | 6875 | 0.47 | 1156.35 | G300E | 3053750 | 23.96 | G300E | 711315.39 | 5.58
3991 | Story5 | B95 | 50 MPa RC Beam (27.5 cm x 25 cm) | Beam | 50MPa | Concrete Rectangular | 250 | 275 | 687.5 | 4475 | 0.31 | 752.68 | G300E | 2219919.64 | 17.42 | G300E | 781474.68 | 6.13
3992 | Story5 | B96 | 50 MPa RC Beam (27.5 cm x 25 cm) | Beam | 50MPa | Concrete Rectangular | 250 | 275 | 687.5 | 6875 | 0.47 | 1156.35 | G300E | 3150937.5 | 24.72 | G300E | 688815.39 | 5.4
3993 | Story5 | B97 | 50 MPa RC Beam (27.5 cm x 25 cm) | Beam | 50MPa | Concrete Rectangular | 250 | 275 | 687.5 | 4475 | 0.31 | 752.68 | G300E | 2084710.71 | 16.36 | G300E | 781474.68 | 6.13
3994 | Story5 | B98 | 50 MPa RC Beam (27.5 cm x 25 cm) | Beam | 50MPa | Concrete Rectangular | 250 | 275 | 687.5 | 6875 | 0.47 | 1156.35 | G300E | 3035000 | 23.81 | G300E | 663750 | 5.21
3995 | Story5 | B99 | 50 MPa RC Beam (27.5 cm x 25 cm) | Beam | 50MPa | Concrete Rectangular | 250 | 275 | 687.5 | 4475 | 0.31 | 752.68 | G300E | 2017585.71 | 15.83 | G300E | 755836.37 | 5.93
3996 | Story6 | B1 | 50 MPa RC Beam (27.5 cm x 25 cm) | Beam | 50MPa | Concrete Rectangular | 250 | 275 | 687.5 | 4475 | 0.31 | 752.68 | G300E | 2488100 | 19.52 | G300E | 1867740.1 | 14.65
3997 | Story6 | B10 | 50 MPa RC Beam (27.5 cm x 25 cm) | Beam | 50MPa | Concrete Rectangular | 250 | 275 | 687.5 | 6875 | 0.47 | 1156.35 | G300E | 2992187.5 | 23.48 | G300E | 1562812.5 | 12.26
3998 | Story6 | B100 | 50 MPa RC Beam (27.5 cm x 25 cm) | Beam | 50MPa | Concrete Rectangular | 250 | 275 | 687.5 | 6875 | 0.47 | 1156.35 | G300E | 3145937.5 | 24.68 | G300E | 688815.39 | 5.4
3999 | Story6 | B101 | 50 MPa RC Beam (27.5 cm x 25 cm) | Beam | 50MPa | Concrete Rectangular | 250 | 275 | 687.5 | 4475 | 0.31 | 752.68 | G300E | 1915939.29 | 15.03 | G300E | 755836.37 | 5.93
4000 | Story6 | B102 | 50 MPa RC Beam (27.5 cm x 25 cm) | Beam | 50MPa | Concrete Rectangular | 250 | 275 | 687.5 | 6875 | 0.47 | 1156.35 | G300E | 3051562.5 | 23.94 | G300E | 688815.39 | 5.4
4001 | Story6 | B103 | 50 MPa RC Beam (27.5 cm x 25 cm) | Beam | 50MPa | Concrete Rectangular | 250 | 275 | 687.5 | 4475 | 0.31 | 752.68 | G300E | 1762510.71 | 13.83 | G300E | 755836.37 | 5.93
4002 | Story6 | B104 | 50 MPa RC Beam (27.5 cm x 25 cm) | Beam | 50MPa | Concrete Rectangular | 250 | 275 | 687.5 | 6875 | 0.47 | 1156.35 | G300E | 3642187.5 | 28.58 | G300E | 738946.17 | 5.8
4003 | Story6 | B105 | 50 MPa RC Beam (27.5 cm x 25 cm) | Beam | 50MPa | Concrete Rectangular | 250 | 275 | 687.5 | 4475 | 0.31 | 752.68 | G300E | 1415378.57 | 11.11 | G300E | 936873.21 | 7.35
4004 | Story6 | B106 | 50 MPa RC Beam (27.5 cm x 25 cm) | Beam | 50MPa | Concrete Rectangular | 250 | 275 | 687.5 | 6875 | 0.47 | 1156.35 | G300E | 3303437.5 | 25.92 | G300E | 1857630.78 | 14.58
4005 | Story6 | B107 | 50 MPa RC Beam (27.5 cm x 25 cm) | Beam | 50MPa | Concrete Rectangular | 250 | 275 | 687.5 | 6875 | 0.47 | 1156.35 | G300E | 3035312.5 | 23.82 | G300E | 1766250 | 13.86
4006 | Story6 | B108 | 50 MPa RC Beam (27.5 cm x 25 cm) | Beam | 50MPa | Concrete Rectangular | 250 | 275 | 687.5 | 6875 | 0.47 | 1156.35 | G300E | 3019375 | 23.69 | G300E | 1891875 | 14.84
4007 | Story6 | B109 | 50 MPa RC Beam (27.5 cm x 25 cm) | Beam | 50MPa | Concrete Rectangular | 250 | 275 | 687.5 | 6875 | 0.47 | 1156.35 | G300E | 2981250 | 23.39 | G300E | 1567500 | 12.3
4008 | Story6 | B11 | 50 MPa RC Beam (27.5 cm x 25 cm) | Beam | 50MPa | Concrete Rectangular | 250 | 275 | 687.5 | 4475 | 0.31 | 752.68 | G300E | 1915939.29 | 15.03 | G300E | 755836.37 | 5.93
4009 | Story6 | B110 | 50 MPa RC Beam (27.5 cm x 25 cm) | Beam | 50MPa | Concrete Rectangular | 250 | 275 | 687.5 | 6875 | 0.47 | 1156.35 | G300E | 3019375 | 23.69 | G300E | 1673437.5 | 13.13
4010 | Story6 | B111 | 50 MPa RC Beam (27.5 cm x 25 cm) | Beam | 50MPa | Concrete Rectangular | 250 | 275 | 687.5 | 6875 | 0.47 | 1156.35 | G300E | 3035312.5 | 23.82 | G300E | 1575937.5 | 12.37
4011 | Story6 | B112 | 50 MPa RC Beam (27.5 cm x 25 cm) | Beam | 50MPa | Concrete Rectangular | 250 | 275 | 687.5 | 6875 | 0.47 | 1156.35 | G300E | 2894687.5 | 22.71 | G300E | 1716068.28 | 13.46
4012 | Story6 | B12 | 50 MPa RC Beam (27.5 cm x 25 cm) | Beam | 50MPa | Concrete Rectangular | 250 | 275 | 687.5 | 6875 | 0.47 | 1156.35 | G300E | 3006875 | 23.59 | G300E | 1465312.5 | 11.5
4013 | Story6 | B13 | 50 MPa RC Beam (27.5 cm x 25 cm) | Beam | 50MPa | Concrete Rectangular | 250 | 275 | 687.5 | 4475 | 0.31 | 752.68 | G300E | 1762510.71 | 13.83 | G300E | 755836.37 | 5.93
4014 | Story6 | B14 | 50 MPa RC Beam (27.5 cm x 25 cm) | Beam | 50MPa | Concrete Rectangular | 250 | 275 | 687.5 | 6875 | 0.47 | 1156.35 | G300E | 2880000 | 22.6 | G300E | 1605443.28 | 12.6
4015 | Story6 | B15 | 50 MPa RC Beam (27.5 cm x 25 cm) | Beam | 50MPa | Concrete Rectangular | 250 | 275 | 687.5 | 4475 | 0.31 | 752.68 | G300E | 1336426.79 | 10.49 | G300E | 936873.21 | 7.35
4016 | Story6 | B16 | 50 MPa RC Beam (27.5 cm x 25 cm) | Beam | 50MPa | Concrete Rectangular | 250 | 275 | 687.5 | 4475 | 0.31 | 752.68 | G300E | 2473076.79 | 19.4 | G300E | 1870869.64 | 14.68
4017 | Story6 | B17 | 50 MPa RC Beam (27.5 cm x 25 cm) | Beam | 50MPa | Concrete Rectangular | 250 | 275 | 687.5 | 6875 | 0.47 | 1156.35 | G300E | 3561875 | 27.95 | G300E | 943321.17 | 7.4
4018 | Story6 | B18 | 50 MPa RC Beam (27.5 cm x 25 cm) | Beam | 50MPa | Concrete Rectangular | 250 | 275 | 687.5 | 4475 | 0.31 | 752.68 | G300E | 2535407.14 | 19.89 | G300E | 781474.68 | 6.13
4019 | Story6 | B19 | 50 MPa RC Beam (27.5 cm x 25 cm) | Beam | 50MPa | Concrete Rectangular | 250 | 275 | 687.5 | 6875 | 0.47 | 1156.35 | G300E | 2629375 | 20.63 | G300E | 731002.89 | 5.74
4020 | Story6 | B2 | 50 MPa RC Beam (27.5 cm x 25 cm) | Beam | 50MPa | Concrete Rectangular | 250 | 275 | 687.5 | 6875 | 0.47 | 1156.35 | G300E | 3290000 | 25.81 | G300E | 1857630.78 | 14.58
4021 | Story6 | B20 | 50 MPa RC Beam (27.5 cm x 25 cm) | Beam | 50MPa | Concrete Rectangular | 250 | 275 | 687.5 | 4475 | 0.31 | 752.68 | G300E | 2260514.29 | 17.74 | G300E | 781474.68 | 6.13
4022 | Story6 | B21 | 50 MPa RC Beam (27.5 cm x 25 cm) | Beam | 50MPa | Concrete Rectangular | 250 | 275 | 687.5 | 6875 | 0.47 | 1156.35 | G300E | 3182265.62 | 24.97 | G300E | 1064539.11 | 8.35
4023 | Story6 | B22 | 50 MPa RC Beam (27.5 cm x 25 cm) | Beam | 50MPa | Concrete Rectangular | 250 | 275 | 687.5 | 4475 | 0.31 | 752.68 | G300E | 2031650 | 15.94 | G300E | 781474.68 | 6.13
4024 | Story6 | B23 | 50 MPa RC Beam (27.5 cm x 25 cm) | Beam | 50MPa | Concrete Rectangular | 250 | 275 | 687.5 | 6875 | 0.47 | 1156.35 | G300E | 3016250 | 23.67 | G300E | 663750 | 5.21
4025 | Story6 | B24 | 50 MPa RC Beam (27.5 cm x 25 cm) | Beam | 50MPa | Concrete Rectangular | 250 | 275 | 687.5 | 4475 | 0.31 | 752.68 | G300E | 1964844.64 | 15.42 | G300E | 755836.37 | 5.93
4026 | Story6 | B25 | 50 MPa RC Beam (27.5 cm x 25 cm) | Beam | 50MPa | Concrete Rectangular | 250 | 275 | 687.5 | 6875 | 0.47 | 1156.35 | G300E | 3057812.5 | 23.99 | G300E | 688815.39 | 5.4
4027 | Story6 | B26 | 50 MPa RC Beam (27.5 cm x 25 cm) | Beam | 50MPa | Concrete Rectangular | 250 | 275 | 687.5 | 4475 | 0.31 | 752.68 | G300E | 1895801.79 | 14.88 | G300E | 704559.74 | 5.53
4028 | Story6 | B27 | 50 MPa RC Beam (27.5 cm x 25 cm) | Beam | 50MPa | Concrete Rectangular | 250 | 275 | 687.5 | 6875 | 0.47 | 1156.35 | G300E | 3050000 | 23.93 | G300E | 688815.39 | 5.4
4029 | Story6 | B28 | 50 MPa RC Beam (27.5 cm x 25 cm) | Beam | 50MPa | Concrete Rectangular | 250 | 275 | 687.5 | 4475 | 0.31 | 752.68 | G300E | 1711367.86 | 13.43 | G300E | 730198.06 | 5.73
4030 | Story6 | B29 | 50 MPa RC Beam (27.5 cm x 25 cm) | Beam | 50MPa | Concrete Rectangular | 250 | 275 | 687.5 | 6875 | 0.47 | 1156.35 | G300E | 3483125 | 27.33 | G300E | 738946.17 | 5.8
4031 | Story6 | B3 | 50 MPa RC Beam (27.5 cm x 25 cm) | Beam | 50MPa | Concrete Rectangular | 250 | 275 | 687.5 | 4475 | 0.31 | 752.68 | G300E | 2465405.36 | 19.34 | G300E | 807113 | 6.33
4032 | Story6 | B30 | 50 MPa RC Beam (27.5 cm x 25 cm) | Beam | 50MPa | Concrete Rectangular | 250 | 275 | 687.5 | 4475 | 0.31 | 752.68 | G300E | 1463964.29 | 11.49 | G300E | 965641.07 | 7.58
4033 | Story6 | B31 | 50 MPa RC Beam (27.5 cm x 25 cm) | Beam | 50MPa | Concrete Rectangular | 250 | 275 | 687.5 | 4475 | 0.31 | 752.68 | G300E | 2476273.21 | 19.43 | G300E | 1835389.29 | 14.4
4034 | Story6 | B32 | 50 MPa RC Beam (27.5 cm x 25 cm) | Beam | 50MPa | Concrete Rectangular | 250 | 275 | 687.5 | 6875 | 0.47 | 1156.35 | G300E | 3467500 | 27.21 | G300E | 1179571.17 | 9.26
4035 | Story6 | B33 | 50 MPa RC Beam (27.5 cm x 25 cm) | Beam | 50MPa | Concrete Rectangular | 250 | 275 | 687.5 | 4475 | 0.31 | 752.68 | G300E | 2474675 | 19.42 | G300E | 781474.68 | 6.13
4036 | Story6 | B34 | 50 MPa RC Beam (27.5 cm x 25 cm) | Beam | 50MPa | Concrete Rectangular | 250 | 275 | 687.5 | 6875 | 0.47 | 1156.35 | G300E | 3032187.5 | 23.79 | G300E | 876315.39 | 6.88
4037 | Story6 | B35 | 50 MPa RC Beam (27.5 cm x 25 cm) | Beam | 50MPa | Concrete Rectangular | 250 | 275 | 687.5 | 4475 | 0.31 | 752.68 | G300E | 2191151.79 | 17.19 | G300E | 781474.68 | 6.13
4038 | Story6 | B36 | 50 MPa RC Beam (27.5 cm x 25 cm) | Beam | 50MPa | Concrete Rectangular | 250 | 275 | 687.5 | 6875 | 0.47 | 1156.35 | G300E | 2706562.5 | 21.24 | G300E | 1201380.78 | 9.43
4039 | Story6 | B37 | 50 MPa RC Beam (27.5 cm x 25 cm) | Beam | 50MPa | Concrete Rectangular | 250 | 275 | 687.5 | 4800 | 0.33 | 807.34 | G300E | 2816000 | 22.1 | G300E | 756680.88 | 5.94
4040 | Story6 | B38 | 50 MPa RC Beam (27.5 cm x 25 cm) | Beam | 50MPa | Concrete Rectangular | 250 | 275 | 687.5 | 6875 | 0.47 | 1156.35 | G300E | 2544062.5 | 19.96 | G300E | 1662187.5 | 13.04
4041 | Story6 | B39 | 50 MPa RC Beam (27.5 cm x 25 cm) | Beam | 50MPa | Concrete Rectangular | 250 | 275 | 687.5 | 4800 | 0.33 | 807.34 | G300E | 2475200 | 19.42 | G300E | 844293.92 | 6.62
4042 | Story6 | B4 | 50 MPa RC Beam (27.5 cm x 25 cm) | Beam | 50MPa | Concrete Rectangular | 250 | 275 | 687.5 | 6875 | 0.47 | 1156.35 | G300E | 2987875 | 23.44 | G300E | 1899700 | 14.91
4043 | Story6 | B40 | 50 MPa RC Beam (27.5 cm x 25 cm) | Beam | 50MPa | Concrete Rectangular | 250 | 275 | 687.5 | 6875 | 0.47 | 1156.35 | G300E | 3063125 | 24.03 | G300E | 688815.39 | 5.4
4044 | Story6 | B41 | 50 MPa RC Beam (27.5 cm x 25 cm) | Beam | 50MPa | Concrete Rectangular | 250 | 275 | 687.5 | 4475 | 0.31 | 752.68 | G300E | 1736939.29 | 13.63 | G300E | 730198.06 | 5.73
4045 | Story6 | B42 | 50 MPa RC Beam (27.5 cm x 25 cm) | Beam | 50MPa | Concrete Rectangular | 250 | 275 | 687.5 | 6875 | 0.47 | 1156.35 | G300E | 3032500 | 23.79 | G300E | 688815.39 | 5.4
4046 | Story6 | B43 | 50 MPa RC Beam (27.5 cm x 25 cm) | Beam | 50MPa | Concrete Rectangular | 250 | 275 | 687.5 | 4475 | 0.31 | 752.68 | G300E | 1633694.64 | 12.82 | G300E | 730198.06 | 5.73
4047 | Story6 | B44 | 50 MPa RC Beam (27.5 cm x 25 cm) | Beam | 50MPa | Concrete Rectangular | 250 | 275 | 687.5 | 6875 | 0.47 | 1156.35 | G300E | 3467500 | 27.21 | G300E | 738946.17 | 5.8
4048 | Story6 | B45 | 50 MPa RC Beam (27.5 cm x 25 cm) | Beam | 50MPa | Concrete Rectangular | 250 | 275 | 687.5 | 4475 | 0.31 | 752.68 | G300E | 1463964.29 | 11.49 | G300E | 930160.71 | 7.3
4049 | Story6 | B46 | 50 MPa RC Beam (27.5 cm x 25 cm) | Beam | 50MPa | Concrete Rectangular | 250 | 275 | 687.5 | 4475 | 0.31 | 752.68 | G300E | 2474035.71 | 19.41 | G300E | 1802785.71 | 14.15
4050 | Story6 | B47 | 50 MPa RC Beam (27.5 cm x 25 cm) | Beam | 50MPa | Concrete Rectangular | 250 | 275 | 687.5 | 6875 | 0.47 | 1156.35 | G300E | 3528750 | 27.69 | G300E | 1112514.45 | 8.73
4051 | Story6 | B48 | 50 MPa RC Beam (27.5 cm x 25 cm) | Beam | 50MPa | Concrete Rectangular | 250 | 275 | 687.5 | 4475 | 0.31 | 752.68 | G300E | 2358964.29 | 18.51 | G300E | 781474.68 | 6.13
4052 | Story6 | B49 | 50 MPa RC Beam (27.5 cm x 25 cm) | Beam | 50MPa | Concrete Rectangular | 250 | 275 | 687.5 | 6875 | 0.47 | 1156.35 | G300E | 3175625 | 24.92 | G300E | 771068.28 | 6.05
4053 | Story6 | B5 | 50 MPa RC Beam (27.5 cm x 25 cm) | Beam | 50MPa | Concrete Rectangular | 250 | 275 | 687.5 | 4475 | 0.31 | 752.68 | G300E | 2295675 | 18.01 | G300E | 944927.77 | 7.41
4054 | Story6 | B50 | 50 MPa RC Beam (27.5 cm x 25 cm) | Beam | 50MPa | Concrete Rectangular | 250 | 275 | 687.5 | 4475 | 0.31 | 752.68 | G300E | 2172292.86 | 17.04 | G300E | 781474.68 | 6.13
4055 | Story6 | B51 | 50 MPa RC Beam (27.5 cm x 25 cm) | Beam | 50MPa | Concrete Rectangular | 250 | 275 | 687.5 | 7200 | 0.5 | 1211.01 | G300E | 3569634.78 | 28.01 | G300E | 1002052.17 | 7.86
4056 | Story6 | B55 | 50 MPa RC Beam (27.5 cm x 25 cm) | Beam | 50MPa | Concrete Rectangular | 250 | 275 | 687.5 | 6875 | 0.47 | 1156.35 | G300E | 3404320.65 | 26.71 | G300E | 846521.74 | 6.64
4057 | Story6 | B56 | 50 MPa RC Beam (27.5 cm x 25 cm) | Beam | 50MPa | Concrete Rectangular | 250 | 275 | 687.5 | 4475 | 0.31 | 752.68 | G300E | 1676846.43 | 13.16 | G300E | 678921.43 | 5.33
4058 | Story6 | B57 | 50 MPa RC Beam (27.5 cm x 25 cm) | Beam | 50MPa | Concrete Rectangular | 250 | 275 | 687.5 | 6875 | 0.47 | 1156.35 | G300E | 3175625 | 24.92 | G300E | 713880.78 | 5.6
4059 | Story6 | B58 | 50 MPa RC Beam (27.5 cm x 25 cm) | Beam | 50MPa | Concrete Rectangular | 250 | 275 | 687.5 | 4475 | 0.31 | 752.68 | G300E | 1540678.57 | 12.09 | G300E | 678921.43 | 5.33
4060 | Story6 | B59 | 50 MPa RC Beam (27.5 cm x 25 cm) | Beam | 50MPa | Concrete Rectangular | 250 | 275 | 687.5 | 6875 | 0.47 | 1156.35 | G300E | 3529062.5 | 27.69 | G300E | 789076.95 | 6.19
4061 | Story6 | B6 | 50 MPa RC Beam (27.5 cm x 25 cm) | Beam | 50MPa | Concrete Rectangular | 250 | 275 | 687.5 | 6875 | 0.47 | 1156.35 | G300E | 2973750 | 23.33 | G300E | 1770937.5 | 13.9
4062 | Story6 | B60 | 50 MPa RC Beam (27.5 cm x 25 cm) | Beam | 50MPa | Concrete Rectangular | 250 | 275 | 687.5 | 4475 | 0.31 | 752.68 | G300E | 1461407.14 | 11.47 | G300E | 897557.14 | 7.04
4063 | Story6 | B61 | 50 MPa RC Beam (27.5 cm x 25 cm) | Beam | 50MPa | Concrete Rectangular | 250 | 275 | 687.5 | 4475 | 0.31 | 752.68 | G300E | 2476273.21 | 19.43 | G300E | 1835389.29 | 14.4
4064 | Story6 | B62 | 50 MPa RC Beam (27.5 cm x 25 cm) | Beam | 50MPa | Concrete Rectangular | 250 | 275 | 687.5 | 6875 | 0.47 | 1156.35 | G300E | 3528750 | 27.69 | G300E | 1112514.45 | 8.73
4065 | Story6 | B63 | 50 MPa RC Beam (27.5 cm x 25 cm) | Beam | 50MPa | Concrete Rectangular | 250 | 275 | 687.5 | 4475 | 0.31 | 752.68 | G300E | 2474675 | 19.42 | G300E | 781474.68 | 6.13
4066 | Story6 | B64 | 50 MPa RC Beam (27.5 cm x 25 cm) | Beam | 50MPa | Concrete Rectangular | 250 | 275 | 687.5 | 6875 | 0.47 | 1156.35 | G300E | 3175625 | 24.92 | G300E | 771068.28 | 6.05
4067 | Story6 | B65 | 50 MPa RC Beam (27.5 cm x 25 cm) | Beam | 50MPa | Concrete Rectangular | 250 | 275 | 687.5 | 4475 | 0.31 | 752.68 | G300E | 2190832.14 | 17.19 | G300E | 781474.68 | 6.13
4068 | Story6 | B66 | 50 MPa RC Beam (27.5 cm x 25 cm) | Beam | 50MPa | Concrete Rectangular | 250 | 275 | 687.5 | 7200 | 0.5 | 1211.01 | G300E | 3572452.17 | 28.03 | G300E | 1001113.04 | 7.86
4069 | Story6 | B67 | 50 MPa RC Beam (27.5 cm x 25 cm) | Beam | 50MPa | Concrete Rectangular | 250 | 275 | 687.5 | 4475 | 0.31 | 752.68 | G300E | 2574318.33 | 20.2 | G300E | 787128.19 | 6.18
4070 | Story6 | B69 | 50 MPa RC Beam (27.5 cm x 25 cm) | Beam | 50MPa | Concrete Rectangular | 250 | 275 | 687.5 | 4475 | 0.31 | 752.68 | G300E | 2311486.67 | 18.14 | G300E | 787128.19 | 6.18
4071 | Story6 | B7 | 50 MPa RC Beam (27.5 cm x 25 cm) | Beam | 50MPa | Concrete Rectangular | 250 | 275 | 687.5 | 4475 | 0.31 | 752.68 | G300E | 2103569.64 | 16.51 | G300E | 781474.68 | 6.13
4072 | Story6 | B70 | 50 MPa RC Beam (27.5 cm x 25 cm) | Beam | 50MPa | Concrete Rectangular | 250 | 275 | 687.5 | 6875 | 0.47 | 1156.35 | G300E | 3411793.48 | 26.77 | G300E | 846521.74 | 6.64
4073 | Story6 | B71 | 50 MPa RC Beam (27.5 cm x 25 cm) | Beam | 50MPa | Concrete Rectangular | 250 | 275 | 687.5 | 4475 | 0.31 | 752.68 | G300E | 1736939.29 | 13.63 | G300E | 730198.06 | 5.73
4074 | Story6 | B72 | 50 MPa RC Beam (27.5 cm x 25 cm) | Beam | 50MPa | Concrete Rectangular | 250 | 275 | 687.5 | 6875 | 0.47 | 1156.35 | G300E | 3175625 | 24.92 | G300E | 713880.78 | 5.6
4075 | Story6 | B73 | 50 MPa RC Beam (27.5 cm x 25 cm) | Beam | 50MPa | Concrete Rectangular | 250 | 275 | 687.5 | 4475 | 0.31 | 752.68 | G300E | 1633694.64 | 12.82 | G300E | 730198.06 | 5.73
4076 | Story6 | B74 | 50 MPa RC Beam (27.5 cm x 25 cm) | Beam | 50MPa | Concrete Rectangular | 250 | 275 | 687.5 | 6875 | 0.47 | 1156.35 | G300E | 3529062.5 | 27.69 | G300E | 789076.95 | 6.19
4077 | Story6 | B75 | 50 MPa RC Beam (27.5 cm x 25 cm) | Beam | 50MPa | Concrete Rectangular | 250 | 275 | 687.5 | 4475 | 0.31 | 752.68 | G300E | 1381496.43 | 10.84 | G300E | 930160.71 | 7.3
4078 | Story6 | B76 | 50 MPa RC Beam (27.5 cm x 25 cm) | Beam | 50MPa | Concrete Rectangular | 250 | 275 | 687.5 | 4475 | 0.31 | 752.68 | G300E | 2473076.79 | 19.4 | G300E | 1870869.64 | 14.68
4079 | Story6 | B77 | 50 MPa RC Beam (27.5 cm x 25 cm) | Beam | 50MPa | Concrete Rectangular | 250 | 275 | 687.5 | 6875 | 0.47 | 1156.35 | G300E | 3623125 | 28.43 | G300E | 1179571.17 | 9.26
4080 | Story6 | B78 | 50 MPa RC Beam (27.5 cm x 25 cm) | Beam | 50MPa | Concrete Rectangular | 250 | 275 | 687.5 | 4475 | 0.31 | 752.68 | G300E | 2535407.14 | 19.89 | G300E | 781474.68 | 6.13
4081 | Story6 | B79 | 50 MPa RC Beam (27.5 cm x 25 cm) | Beam | 50MPa | Concrete Rectangular | 250 | 275 | 687.5 | 6875 | 0.47 | 1156.35 | G300E | 3032500 | 23.79 | G300E | 876315.39 | 6.88
4082 | Story6 | B8 | 50 MPa RC Beam (27.5 cm x 25 cm) | Beam | 50MPa | Concrete Rectangular | 250 | 275 | 687.5 | 6875 | 0.47 | 1156.35 | G300E | 2953125 | 23.17 | G300E | 1566562.5 | 12.29
4083 | Story6 | B80 | 50 MPa RC Beam (27.5 cm x 25 cm) | Beam | 50MPa | Concrete Rectangular | 250 | 275 | 687.5 | 4475 | 0.31 | 752.68 | G300E | 2331794.64 | 18.3 | G300E | 781474.68 | 6.13
4084 | Story6 | B81 | 50 MPa RC Beam (27.5 cm x 25 cm) | Beam | 50MPa | Concrete Rectangular | 250 | 275 | 687.5 | 6875 | 0.47 | 1156.35 | G300E | 3148437.5 | 24.7 | G300E | 735690.39 | 5.77
4085 | Story6 | B82 | 50 MPa RC Beam (27.5 cm x 25 cm) | Beam | 50MPa | Concrete Rectangular | 250 | 275 | 687.5 | 4475 | 0.31 | 752.68 | G300E | 2036764.29 | 15.98 | G300E | 781474.68 | 6.13
4086 | Story6 | B83 | 50 MPa RC Beam (27.5 cm x 25 cm) | Beam | 50MPa | Concrete Rectangular | 250 | 275 | 687.5 | 6875 | 0.47 | 1156.35 | G300E | 2548125 | 19.99 | G300E | 1668750 | 13.09
4087 | Story6 | B84 | 50 MPa RC Beam (27.5 cm x 25 cm) | Beam | 50MPa | Concrete Rectangular | 250 | 275 | 687.5 | 4475 | 0.31 | 752.68 | G300E | 1966762.5 | 15.43 | G300E | 755836.37 | 5.93
4088 | Story6 | B85 | 50 MPa RC Beam (27.5 cm x 25 cm) | Beam | 50MPa | Concrete Rectangular | 250 | 275 | 687.5 | 6875 | 0.47 | 1156.35 | G300E | 3148437.5 | 24.7 | G300E | 688815.39 | 5.4
4089 | Story6 | B86 | 50 MPa RC Beam (27.5 cm x 25 cm) | Beam | 50MPa | Concrete Rectangular | 250 | 275 | 687.5 | 4475 | 0.31 | 752.68 | G300E | 1895801.79 | 14.88 | G300E | 704559.74 | 5.53
4090 | Story6 | B87 | 50 MPa RC Beam (27.5 cm x 25 cm) | Beam | 50MPa | Concrete Rectangular | 250 | 275 | 687.5 | 6875 | 0.47 | 1156.35 | G300E | 3032500 | 23.79 | G300E | 688815.39 | 5.4
4091 | Story6 | B88 | 50 MPa RC Beam (27.5 cm x 25 cm) | Beam | 50MPa | Concrete Rectangular | 250 | 275 | 687.5 | 4475 | 0.31 | 752.68 | G300E | 1711367.86 | 13.43 | G300E | 730198.06 | 5.73
4092 | Story6 | B89 | 50 MPa RC Beam (27.5 cm x 25 cm) | Beam | 50MPa | Concrete Rectangular | 250 | 275 | 687.5 | 6875 | 0.47 | 1156.35 | G300E | 3623125 | 28.43 | G300E | 738946.17 | 5.8
4093 | Story6 | B9 | 50 MPa RC Beam (27.5 cm x 25 cm) | Beam | 50MPa | Concrete Rectangular | 250 | 275 | 687.5 | 4475 | 0.31 | 752.68 | G300E | 2038362.5 | 15.99 | G300E | 781474.68 | 6.13
4094 | Story6 | B90 | 50 MPa RC Beam (27.5 cm x 25 cm) | Beam | 50MPa | Concrete Rectangular | 250 | 275 | 687.5 | 4475 | 0.31 | 752.68 | G300E | 1463325 | 11.48 | G300E | 965641.07 | 7.58
4095 | Story6 | B91 | 50 MPa RC Beam (27.5 cm x 25 cm) | Beam | 50MPa | Concrete Rectangular | 250 | 275 | 687.5 | 4475 | 0.31 | 752.68 | G300E | 2488419.64 | 19.53 | G300E | 1867740.1 | 14.65
4096 | Story6 | B92 | 50 MPa RC Beam (27.5 cm x 25 cm) | Beam | 50MPa | Concrete Rectangular | 250 | 275 | 687.5 | 6875 | 0.47 | 1156.35 | G300E | 3642187.5 | 28.58 | G300E | 944258.67 | 7.41
4097 | Story6 | B93 | 50 MPa RC Beam (27.5 cm x 25 cm) | Beam | 50MPa | Concrete Rectangular | 250 | 275 | 687.5 | 4475 | 0.31 | 752.68 | G300E | 2462848.21 | 19.32 | G300E | 807113 | 6.33
4098 | Story6 | B94 | 50 MPa RC Beam (27.5 cm x 25 cm) | Beam | 50MPa | Concrete Rectangular | 250 | 275 | 687.5 | 6875 | 0.47 | 1156.35 | G300E | 3051562.5 | 23.94 | G300E | 727252.89 | 5.71
4099 | Story6 | B95 | 50 MPa RC Beam (27.5 cm x 25 cm) | Beam | 50MPa | Concrete Rectangular | 250 | 275 | 687.5 | 4475 | 0.31 | 752.68 | G300E | 2327958.93 | 18.27 | G300E | 781474.68 | 6.13
4100 | Story6 | B96 | 50 MPa RC Beam (27.5 cm x 25 cm) | Beam | 50MPa | Concrete Rectangular | 250 | 275 | 687.5 | 6875 | 0.47 | 1156.35 | G300E | 3145937.5 | 24.68 | G300E | 688815.39 | 5.4
4101 | Story6 | B97 | 50 MPa RC Beam (27.5 cm x 25 cm) | Beam | 50MPa | Concrete Rectangular | 250 | 275 | 687.5 | 4475 | 0.31 | 752.68 | G300E | 2111241.07 | 16.57 | G300E | 781474.68 | 6.13
4102 | Story6 | B98 | 50 MPa RC Beam (27.5 cm x 25 cm) | Beam | 50MPa | Concrete Rectangular | 250 | 275 | 687.5 | 6875 | 0.47 | 1156.35 | G300E | 3018125 | 23.68 | G300E | 663750 | 5.21
4103 | Story6 | B99 | 50 MPa RC Beam (27.5 cm x 25 cm) | Beam | 50MPa | Concrete Rectangular | 250 | 275 | 687.5 | 4475 | 0.31 | 752.68 | G300E | 2038682.14 | 16 | G300E | 781474.68 | 6.13
4104 | Story7 | B1 | 50 MPa RC Beam (27.5 cm x 25 cm) | Beam | 50MPa | Concrete Rectangular | 250 | 275 | 687.5 | 4487.5 | 0.31 | 754.78 | G300E | 2521013.39 | 19.78 | G300E | 1859494.75 | 14.59
4105 | Story7 | B10 | 50 MPa RC Beam (27.5 cm x 25 cm) | Beam | 50MPa | Concrete Rectangular | 250 | 275 | 687.5 | 6887.5 | 0.47 | 1158.45 | G300E | 2993871.02 | 23.49 | G300E | 1567532.39 | 12.3
4106 | Story7 | B100 | 50 MPa RC Beam (27.5 cm x 25 cm) | Beam | 50MPa | Concrete Rectangular | 250 | 275 | 687.5 | 6887.5 | 0.47 | 1158.45 | G300E | 3683873.3 | 28.91 | G300E | 715178.75 | 5.61
4107 | Story7 | B101 | 50 MPa RC Beam (27.5 cm x 25 cm) | Beam | 50MPa | Concrete Rectangular | 250 | 275 | 687.5 | 4487.5 | 0.31 | 754.78 | G300E | 2262661.61 | 17.75 | G300E | 757947.64 | 5.95
4108 | Story7 | B102 | 50 MPa RC Beam (27.5 cm x 25 cm) | Beam | 50MPa | Concrete Rectangular | 250 | 275 | 687.5 | 6887.5 | 0.47 | 1158.45 | G300E | 3742417.05 | 29.36 | G300E | 740289.71 | 5.81
4109 | Story7 | B103 | 50 MPa RC Beam (27.5 cm x 25 cm) | Beam | 50MPa | Concrete Rectangular | 250 | 275 | 687.5 | 4487.5 | 0.31 | 754.78 | G300E | 2186694.64 | 17.16 | G300E | 757947.64 | 5.95
4110 | Story7 | B104 | 50 MPa RC Beam (27.5 cm x 25 cm) | Beam | 50MPa | Concrete Rectangular | 250 | 275 | 687.5 | 6887.5 | 0.47 | 1158.45 | G300E | 4324410.8 | 33.93 | G300E | 770854.71 | 6.05
4111 | Story7 | B105 | 50 MPa RC Beam (27.5 cm x 25 cm) | Beam | 50MPa | Concrete Rectangular | 250 | 275 | 687.5 | 4487.5 | 0.31 | 754.78 | G300E | 1419011.61 | 11.13 | G300E | 926027.68 | 7.27
4112 | Story7 | B106 | 50 MPa RC Beam (27.5 cm x 25 cm) | Beam | 50MPa | Concrete Rectangular | 250 | 275 | 687.5 | 6887.5 | 0.47 | 1158.45 | G300E | 3313200.57 | 26 | G300E | 1861947.5 | 14.61
4113 | Story7 | B107 | 50 MPa RC Beam (27.5 cm x 25 cm) | Beam | 50MPa | Concrete Rectangular | 250 | 275 | 687.5 | 6887.5 | 0.47 | 1158.45 | G300E | 3050849.43 | 23.94 | G300E | 1771339.77 | 13.9
4114 | Story7 | B108 | 50 MPa RC Beam (27.5 cm x 25 cm) | Beam | 50MPa | Concrete Rectangular | 250 | 275 | 687.5 | 6887.5 | 0.47 | 1158.45 | G300E | 3027056.25 | 23.75 | G300E | 1891557.95 | 14.84
4115 | Story7 | B109 | 50 MPa RC Beam (27.5 cm x 25 cm) | Beam | 50MPa | Concrete Rectangular | 250 | 275 | 687.5 | 6887.5 | 0.47 | 1158.45 | G300E | 2981661.36 | 23.4 | G300E | 1558140.34 | 12.23
4116 | Story7 | B11 | 50 MPa RC Beam (27.5 cm x 25 cm) | Beam | 50MPa | Concrete Rectangular | 250 | 275 | 687.5 | 4487.5 | 0.31 | 754.78 | G300E | 2262661.61 | 17.75 | G300E | 757947.64 | 5.95
4117 | Story7 | B110 | 50 MPa RC Beam (27.5 cm x 25 cm) | Beam | 50MPa | Concrete Rectangular | 250 | 275 | 687.5 | 6887.5 | 0.47 | 1158.45 | G300E | 3027056.25 | 23.75 | G300E | 1678358.52 | 13.17
4118 | Story7 | B111 | 50 MPa RC Beam (27.5 cm x 25 cm) | Beam | 50MPa | Concrete Rectangular | 250 | 275 | 687.5 | 6887.5 | 0.47 | 1158.45 | G300E | 3050849.43 | 23.94 | G300E | 1582559.66 | 12.42
4119 | Story7 | B112 | 50 MPa RC Beam (27.5 cm x 25 cm) | Beam | 50MPa | Concrete Rectangular | 250 | 275 | 687.5 | 6887.5 | 0.47 | 1158.45 | G300E | 2901515.91 | 22.77 | G300E | 1717310 | 13.47
4120 | Story7 | B12 | 50 MPa RC Beam (27.5 cm x 25 cm) | Beam | 50MPa | Concrete Rectangular | 250 | 275 | 687.5 | 6887.5 | 0.47 | 1158.45 | G300E | 3017038.07 | 23.67 | G300E | 1360907.39 | 10.68
4121 | Story7 | B13 | 50 MPa RC Beam (27.5 cm x 25 cm) | Beam | 50MPa | Concrete Rectangular | 250 | 275 | 687.5 | 4487.5 | 0.31 | 754.78 | G300E | 2186694.64 | 17.16 | G300E | 757947.64 | 5.95
4122 | Story7 | B14 | 50 MPa RC Beam (27.5 cm x 25 cm) | Beam | 50MPa | Concrete Rectangular | 250 | 275 | 687.5 | 6887.5 | 0.47 | 1158.45 | G300E | 2882105.68 | 22.61 | G300E | 1495657.72 | 11.74
4123 | Story7 | B15 | 50 MPa RC Beam (27.5 cm x 25 cm) | Beam | 50MPa | Concrete Rectangular | 250 | 275 | 687.5 | 4487.5 | 0.31 | 754.78 | G300E | 1339839.29 | 10.51 | G300E | 926027.68 | 7.27
4124 | Story7 | B16 | 50 MPa RC Beam (27.5 cm x 25 cm) | Beam | 50MPa | Concrete Rectangular | 250 | 275 | 687.5 | 4487.5 | 0.31 | 754.78 | G300E | 2504345.54 | 19.65 | G300E | 1853978.57 | 14.55
4125 | Story7 | B17 | 50 MPa RC Beam (27.5 cm x 25 cm) | Beam | 50MPa | Concrete Rectangular | 250 | 275 | 687.5 | 6887.5 | 0.47 | 1158.45 | G300E | 4316584.09 | 33.87 | G300E | 1737052.08 | 13.63
4126 | Story7 | B18 | 50 MPa RC Beam (27.5 cm x 25 cm) | Beam | 50MPa | Concrete Rectangular | 250 | 275 | 687.5 | 4487.5 | 0.31 | 754.78 | G300E | 3047974.11 | 23.92 | G300E | 835077.43 | 6.55
4127 | Story7 | B19 | 50 MPa RC Beam (27.5 cm x 25 cm) | Beam | 50MPa | Concrete Rectangular | 250 | 275 | 687.5 | 6887.5 | 0.47 | 1158.45 | G300E | 3577743.18 | 28.07 | G300E | 1517951.07 | 11.91
4128 | Story7 | B2 | 50 MPa RC Beam (27.5 cm x 25 cm) | Beam | 50MPa | Concrete Rectangular | 250 | 275 | 687.5 | 6887.5 | 0.47 | 1158.45 | G300E | 3295355.68 | 25.86 | G300E | 1861947.5 | 14.61
4129 | Story7 | B20 | 50 MPa RC Beam (27.5 cm x 25 cm) | Beam | 50MPa | Concrete Rectangular | 250 | 275 | 687.5 | 4487.5 | 0.31 | 754.78 | G300E | 2860140.18 | 22.44 | G300E | 783657.57 | 6.15
4130 | Story7 | B21 | 50 MPa RC Beam (27.5 cm x 25 cm) | Beam | 50MPa | Concrete Rectangular | 250 | 275 | 687.5 | 6887.5 | 0.47 | 1158.45 | G300E | 3691700 | 28.97 | G300E | 1447416.09 | 11.36
4131 | Story7 | B22 | 50 MPa RC Beam (27.5 cm x 25 cm) | Beam | 50MPa | Concrete Rectangular | 250 | 275 | 687.5 | 4487.5 | 0.31 | 754.78 | G300E | 2645701.79 | 20.76 | G300E | 783657.57 | 6.15
4132 | Story7 | B23 | 50 MPa RC Beam (27.5 cm x 25 cm) | Beam | 50MPa | Concrete Rectangular | 250 | 275 | 687.5 | 6887.5 | 0.47 | 1158.45 | G300E | 3529843.75 | 27.7 | G300E | 936831.02 | 7.35
4133 | Story7 | B24 | 50 MPa RC Beam (27.5 cm x 25 cm) | Beam | 50MPa | Concrete Rectangular | 250 | 275 | 687.5 | 4487.5 | 0.31 | 754.78 | G300E | 2318114.29 | 18.19 | G300E | 783657.57 | 6.15
4134 | Story7 | B25 | 50 MPa RC Beam (27.5 cm x 25 cm) | Beam | 50MPa | Concrete Rectangular | 250 | 275 | 687.5 | 6887.5 | 0.47 | 1158.45 | G300E | 3660706.25 | 28.72 | G300E | 715178.75 | 5.61
4135 | Story7 | B26 | 50 MPa RC Beam (27.5 cm x 25 cm) | Beam | 50MPa | Concrete Rectangular | 250 | 275 | 687.5 | 4487.5 | 0.31 | 754.78 | G300E | 2209452.68 | 17.34 | G300E | 757947.64 | 5.95
4136 | Story7 | B27 | 50 MPa RC Beam (27.5 cm x 25 cm) | Beam | 50MPa | Concrete Rectangular | 250 | 275 | 687.5 | 6887.5 | 0.47 | 1158.45 | G300E | 3578369.32 | 28.08 | G300E | 740289.71 | 5.81
4137 | Story7 | B28 | 50 MPa RC Beam (27.5 cm x 25 cm) | Beam | 50MPa | Concrete Rectangular | 250 | 275 | 687.5 | 4487.5 | 0.31 | 754.78 | G300E | 1995655.36 | 15.66 | G300E | 783657.57 | 6.15
4138 | Story7 | B29 | 50 MPa RC Beam (27.5 cm x 25 cm) | Beam | 50MPa | Concrete Rectangular | 250 | 275 | 687.5 | 6887.5 | 0.47 | 1158.45 | G300E | 4315957.95 | 33.86 | G300E | 795962.23 | 6.25
4139 | Story7 | B3 | 50 MPa RC Beam (27.5 cm x 25 cm) | Beam | 50MPa | Concrete Rectangular | 250 | 275 | 687.5 | 4487.5 | 0.31 | 754.78 | G300E | 2970725 | 23.31 | G300E | 818569.2 | 6.42
4140 | Story7 | B30 | 50 MPa RC Beam (27.5 cm x 25 cm) | Beam | 50MPa | Concrete Rectangular | 250 | 275 | 687.5 | 4487.5 | 0.31 | 754.78 | G300E | 1467091.96 | 11.51 | G300E | 946221.43 | 7.42
4141 | Story7 | B31 | 50 MPa RC Beam (27.5 cm x 25 cm) | Beam | 50MPa | Concrete Rectangular | 250 | 275 | 687.5 | 4487.5 | 0.31 | 754.78 | G300E | 2507550.89 | 19.68 | G300E | 1809744.64 | 14.2
4142 | Story7 | B32 | 50 MPa RC Beam (27.5 cm x 25 cm) | Beam | 50MPa | Concrete Rectangular | 250 | 275 | 687.5 | 6887.5 | 0.47 | 1158.45 | G300E | 4283711.93 | 33.61 | G300E | 1754422.51 | 13.77
4143 | Story7 | B33 | 50 MPa RC Beam (27.5 cm x 25 cm) | Beam | 50MPa | Concrete Rectangular | 250 | 275 | 687.5 | 4487.5 | 0.31 | 754.78 | G300E | 3042204.46 | 23.87 | G300E | 810716.16 | 6.36
4144 | Story7 | B34 | 50 MPa RC Beam (27.5 cm x 25 cm) | Beam | 50MPa | Concrete Rectangular | 250 | 275 | 687.5 | 6887.5 | 0.47 | 1158.45 | G300E | 3555828.41 | 27.9 | G300E | 1670102.21 | 13.1
4145 | Story7 | B35 | 50 MPa RC Beam (27.5 cm x 25 cm) | Beam | 50MPa | Concrete Rectangular | 250 | 275 | 687.5 | 4487.5 | 0.31 | 754.78 | G300E | 2864627.68 | 22.48 | G300E | 783657.57 | 6.15
4146 | Story7 | B36 | 50 MPa RC Beam (27.5 cm x 25 cm) | Beam | 50MPa | Concrete Rectangular | 250 | 275 | 687.5 | 6887.5 | 0.47 | 1158.45 | G300E | 3098435.8 | 24.31 | G300E | 1723884.43 | 13.53
4147 | Story7 | B37 | 50 MPa RC Beam (27.5 cm x 25 cm) | Beam | 50MPa | Concrete Rectangular | 250 | 275 | 687.5 | 4800 | 0.33 | 807.34 | G300E | 3343680 | 26.24 | G300E | 1235467.84 | 9.69
4148 | Story7 | B38 | 50 MPa RC Beam (27.5 cm x 25 cm) | Beam | 50MPa | Concrete Rectangular | 250 | 275 | 687.5 | 6887.5 | 0.47 | 1158.45 | G300E | 2927187.5 | 22.97 | G300E | 1741285.23 | 13.66
4149 | Story7 | B39 | 50 MPa RC Beam (27.5 cm x 25 cm) | Beam | 50MPa | Concrete Rectangular | 250 | 275 | 687.5 | 4800 | 0.33 | 807.34 | G300E | 3181440 | 24.96 | G300E | 1323080.88 | 10.38
4150 | Story7 | B4 | 50 MPa RC Beam (27.5 cm x 25 cm) | Beam | 50MPa | Concrete Rectangular | 250 | 275 | 687.5 | 6887.5 | 0.47 | 1158.45 | G300E | 3001297 | 23.55 | G300E | 1902327.5 | 14.93
4151 | Story7 | B40 | 50 MPa RC Beam (27.5 cm x 25 cm) | Beam | 50MPa | Concrete Rectangular | 250 | 275 | 687.5 | 6887.5 | 0.47 | 1158.45 | G300E | 3649435.8 | 28.63 | G300E | 729266.81 | 5.72
4152 | Story7 | B41 | 50 MPa RC Beam (27.5 cm x 25 cm) | Beam | 50MPa | Concrete Rectangular | 250 | 275 | 687.5 | 4487.5 | 0.31 | 754.78 | G300E | 2192464.29 | 17.2 | G300E | 732237.72 | 5.75
4153 | Story7 | B42 | 50 MPa RC Beam (27.5 cm x 25 cm) | Beam | 50MPa | Concrete Rectangular | 250 | 275 | 687.5 | 6887.5 | 0.47 | 1158.45 | G300E | 3556141.48 | 27.9 | G300E | 740289.71 | 5.81
4154 | Story7 | B43 | 50 MPa RC Beam (27.5 cm x 25 cm) | Beam | 50MPa | Concrete Rectangular | 250 | 275 | 687.5 | 4487.5 | 0.31 | 754.78 | G300E | 1986039.29 | 15.58 | G300E | 732237.72 | 5.75
4155 | Story7 | B44 | 50 MPa RC Beam (27.5 cm x 25 cm) | Beam | 50MPa | Concrete Rectangular | 250 | 275 | 687.5 | 6887.5 | 0.47 | 1158.45 | G300E | 4283711.93 | 33.61 | G300E | 794558.91 | 6.23
4156 | Story7 | B45 | 50 MPa RC Beam (27.5 cm x 25 cm) | Beam | 50MPa | Concrete Rectangular | 250 | 275 | 687.5 | 4487.5 | 0.31 | 754.78 | G300E | 1467412.5 | 11.51 | G300E | 901987.5 | 7.08
4157 | Story7 | B46 | 50 MPa RC Beam (27.5 cm x 25 cm) | Beam | 50MPa | Concrete Rectangular | 250 | 275 | 687.5 | 4487.5 | 0.31 | 754.78 | G300E | 2504666.07 | 19.65 | G300E | 1769357.14 | 13.88
4158 | Story7 | B47 | 50 MPa RC Beam (27.5 cm x 25 cm) | Beam | 50MPa | Concrete Rectangular | 250 | 275 | 687.5 | 6887.5 | 0.47 | 1158.45 | G300E | 4378258.52 | 34.35 | G300E | 1742865.05 | 13.68
4159 | Story7 | B48 | 50 MPa RC Beam (27.5 cm x 25 cm) | Beam | 50MPa | Concrete Rectangular | 250 | 275 | 687.5 | 4487.5 | 0.31 | 754.78 | G300E | 2789942.86 | 21.89 | G300E | 783657.57 | 6.15
4160 | Story7 | B49 | 50 MPa RC Beam (27.5 cm x 25 cm) | Beam | 50MPa | Concrete Rectangular | 250 | 275 | 687.5 | 6887.5 | 0.47 | 1158.45 | G300E | 3774036.93 | 29.61 | G300E | 1673611.47 | 13.13
4161 | Story7 | B5 | 50 MPa RC Beam (27.5 cm x 25 cm) | Beam | 50MPa | Concrete Rectangular | 250 | 275 | 687.5 | 4487.5 | 0.31 | 754.78 | G300E | 2723912.5 | 21.37 | G300E | 965101.81 | 7.57
4162 | Story7 | B50 | 50 MPa RC Beam (27.5 cm x 25 cm) | Beam | 50MPa | Concrete Rectangular | 250 | 275 | 687.5 | 4487.5 | 0.31 | 754.78 | G300E | 2479023.21 | 19.45 | G300E | 783657.57 | 6.15
4163 | Story7 | B51 | 50 MPa RC Beam (27.5 cm x 25 cm) | Beam | 50MPa | Concrete Rectangular | 250 | 275 | 687.5 | 7200 | 0.5 | 1211.01 | G300E | 4212000 | 33.05 | G300E | 1440757.1 | 11.3
4164 | Story7 | B55 | 50 MPa RC Beam (27.5 cm x 25 cm) | Beam | 50MPa | Concrete Rectangular | 250 | 275 | 687.5 | 6887.5 | 0.47 | 1158.45 | G300E | 4026492.39 | 31.59 | G300E | 1108114.45 | 8.69
4165 | Story7 | B56 | 50 MPa RC Beam (27.5 cm x 25 cm) | Beam | 50MPa | Concrete Rectangular | 250 | 275 | 687.5 | 4487.5 | 0.31 | 754.78 | G300E | 1864876.79 | 14.63 | G300E | 680817.86 | 5.34
4166 | Story7 | B57 | 50 MPa RC Beam (27.5 cm x 25 cm) | Beam | 50MPa | Concrete Rectangular | 250 | 275 | 687.5 | 6887.5 | 0.47 | 1158.45 | G300E | 3774663.07 | 29.62 | G300E | 765400.67 | 6.01
4167 | Story7 | B58 | 50 MPa RC Beam (27.5 cm x 25 cm) | Beam | 50MPa | Concrete Rectangular | 250 | 275 | 687.5 | 4487.5 | 0.31 | 754.78 | G300E | 1755253.57 | 13.77 | G300E | 732237.72 | 5.75
4168 | Story7 | B59 | 50 MPa RC Beam (27.5 cm x 25 cm) | Beam | 50MPa | Concrete Rectangular | 250 | 275 | 687.5 | 6887.5 | 0.47 | 1158.45 | G300E | 4378258.52 | 34.35 | G300E | 790511.64 | 6.2
4169 | Story7 | B6 | 50 MPa RC Beam (27.5 cm x 25 cm) | Beam | 50MPa | Concrete Rectangular | 250 | 275 | 687.5 | 6887.5 | 0.47 | 1158.45 | G300E | 2971956.25 | 23.32 | G300E | 1879348.3 | 14.75
4170 | Story7 | B60 | 50 MPa RC Beam (27.5 cm x 25 cm) | Beam | 50MPa | Concrete Rectangular | 250 | 275 | 687.5 | 4487.5 | 0.31 | 754.78 | G300E | 1464527.68 | 11.49 | G300E | 861600 | 6.76
4171 | Story7 | B61 | 50 MPa RC Beam (27.5 cm x 25 cm) | Beam | 50MPa | Concrete Rectangular | 250 | 275 | 687.5 | 4487.5 | 0.31 | 754.78 | G300E | 2507550.89 | 19.68 | G300E | 1809744.64 | 14.2
4172 | Story7 | B62 | 50 MPa RC Beam (27.5 cm x 25 cm) | Beam | 50MPa | Concrete Rectangular | 250 | 275 | 687.5 | 6887.5 | 0.47 | 1158.45 | G300E | 4378258.52 | 34.35 | G300E | 1742865.05 | 13.68
4173 | Story7 | B63 | 50 MPa RC Beam (27.5 cm x 25 cm) | Beam | 50MPa | Concrete Rectangular | 250 | 275 | 687.5 | 4487.5 | 0.31 | 754.78 | G300E | 3042204.46 | 23.87 | G300E | 810710.87 | 6.36
4174 | Story7 | B64 | 50 MPa RC Beam (27.5 cm x 25 cm) | Beam | 50MPa | Concrete Rectangular | 250 | 275 | 687.5 | 6887.5 | 0.47 | 1158.45 | G300E | 3774663.07 | 29.62 | G300E | 1673611.47 | 13.13
4175 | Story7 | B65 | 50 MPa RC Beam (27.5 cm x 25 cm) | Beam | 50MPa | Concrete Rectangular | 250 | 275 | 687.5 | 4487.5 | 0.31 | 754.78 | G300E | 2864948.21 | 22.48 | G300E | 783657.57 | 6.15
4176 | Story7 | B66 | 50 MPa RC Beam (27.5 cm x 25 cm) | Beam | 50MPa | Concrete Rectangular | 250 | 275 | 687.5 | 7200 | 0.5 | 1211.01 | G300E | 4300591.3 | 33.74 | G300E | 1442322.31 | 11.32
4177 | Story7 | B67 | 50 MPa RC Beam (27.5 cm x 25 cm) | Beam | 50MPa | Concrete Rectangular | 250 | 275 | 687.5 | 4487.5 | 0.31 | 754.78 | G300E | 3129881.67 | 24.56 | G300E | 813322.8 | 6.38
4178 | Story7 | B69 | 50 MPa RC Beam (27.5 cm x 25 cm) | Beam | 50MPa | Concrete Rectangular | 250 | 275 | 687.5 | 4487.5 | 0.31 | 754.78 | G300E | 2978802.5 | 23.37 | G300E | 1236942.8 | 9.71
4179 | Story7 | B7 | 50 MPa RC Beam (27.5 cm x 25 cm) | Beam | 50MPa | Concrete Rectangular | 250 | 275 | 687.5 | 4487.5 | 0.31 | 754.78 | G300E | 2659484.82 | 20.87 | G300E | 783657.57 | 6.15
4180 | Story7 | B70 | 50 MPa RC Beam (27.5 cm x 25 cm) | Beam | 50MPa | Concrete Rectangular | 250 | 275 | 687.5 | 6887.5 | 0.47 | 1158.45 | G300E | 4113933.7 | 32.28 | G300E | 1108114.45 | 8.69
4181 | Story7 | B71 | 50 MPa RC Beam (27.5 cm x 25 cm) | Beam | 50MPa | Concrete Rectangular | 250 | 275 | 687.5 | 4487.5 | 0.31 | 754.78 | G300E | 2192464.29 | 17.2 | G300E | 732237.72 | 5.75
4182 | Story7 | B72 | 50 MPa RC Beam (27.5 cm x 25 cm) | Beam | 50MPa | Concrete Rectangular | 250 | 275 | 687.5 | 6887.5 | 0.47 | 1158.45 | G300E | 3774350 | 29.61 | G300E | 765400.67 | 6.01
4183 | Story7 | B73 | 50 MPa RC Beam (27.5 cm x 25 cm) | Beam | 50MPa | Concrete Rectangular | 250 | 275 | 687.5 | 4487.5 | 0.31 | 754.78 | G300E | 1986039.29 | 15.58 | G300E | 732237.72 | 5.75
4184 | Story7 | B74 | 50 MPa RC Beam (27.5 cm x 25 cm) | Beam | 50MPa | Concrete Rectangular | 250 | 275 | 687.5 | 6887.5 | 0.47 | 1158.45 | G300E | 4378258.52 | 34.35 | G300E | 790511.64 | 6.2
4185 | Story7 | B75 | 50 MPa RC Beam (27.5 cm x 25 cm) | Beam | 50MPa | Concrete Rectangular | 250 | 275 | 687.5 | 4487.5 | 0.31 | 754.78 | G300E | 1463886.61 | 11.49 | G300E | 902949.11 | 7.08
4186 | Story7 | B76 | 50 MPa RC Beam (27.5 cm x 25 cm) | Beam | 50MPa | Concrete Rectangular | 250 | 275 | 687.5 | 4487.5 | 0.31 | 754.78 | G300E | 2504025 | 19.65 | G300E | 1853978.57 | 14.55
4187 | Story7 | B77 | 50 MPa RC Beam (27.5 cm x 25 cm) | Beam | 50MPa | Concrete Rectangular | 250 | 275 | 687.5 | 6887.5 | 0.47 | 1158.45 | G300E | 4287155.68 | 33.64 | G300E | 1729312.4 | 13.57
4188 | Story7 | B78 | 50 MPa RC Beam (27.5 cm x 25 cm) | Beam | 50MPa | Concrete Rectangular | 250 | 275 | 687.5 | 4487.5 | 0.31 | 754.78 | G300E | 3047974.11 | 23.92 | G300E | 835077.43 | 6.55
4189 | Story7 | B79 | 50 MPa RC Beam (27.5 cm x 25 cm) | Beam | 50MPa | Concrete Rectangular | 250 | 275 | 687.5 | 6887.5 | 0.47 | 1158.45 | G300E | 3557080.68 | 27.91 | G300E | 1671041.41 | 13.11
4190 | Story7 | B8 | 50 MPa RC Beam (27.5 cm x 25 cm) | Beam | 50MPa | Concrete Rectangular | 250 | 275 | 687.5 | 6887.5 | 0.47 | 1158.45 | G300E | 2947850 | 23.13 | G300E | 1558140.34 | 12.23
4191 | Story7 | B80 | 50 MPa RC Beam (27.5 cm x 25 cm) | Beam | 50MPa | Concrete Rectangular | 250 | 275 | 687.5 | 4487.5 | 0.31 | 754.78 | G300E | 2849562.5 | 22.36 | G300E | 783657.57 | 6.15
4192 | Story7 | B81 | 50 MPa RC Beam (27.5 cm x 25 cm) | Beam | 50MPa | Concrete Rectangular | 250 | 275 | 687.5 | 6887.5 | 0.47 | 1158.45 | G300E | 3749304.55 | 29.42 | G300E | 1282458.29 | 10.06
4193 | Story7 | B82 | 50 MPa RC Beam (27.5 cm x 25 cm) | Beam | 50MPa | Concrete Rectangular | 250 | 275 | 687.5 | 4487.5 | 0.31 | 754.78 | G300E | 2571658.04 | 20.18 | G300E | 783657.57 | 6.15
4194 | Story7 | B83 | 50 MPa RC Beam (27.5 cm x 25 cm) | Beam | 50MPa | Concrete Rectangular | 250 | 275 | 687.5 | 6887.5 | 0.47 | 1158.45 | G300E | 3010463.64 | 23.62 | G300E | 1747859.66 | 13.71
4195 | Story7 | B84 | 50 MPa RC Beam (27.5 cm x 25 cm) | Beam | 50MPa | Concrete Rectangular | 250 | 275 | 687.5 | 4487.5 | 0.31 | 754.78 | G300E | 2319075.89 | 18.2 | G300E | 783657.57 | 6.15
4196 | Story7 | B85 | 50 MPa RC Beam (27.5 cm x 25 cm) | Beam | 50MPa | Concrete Rectangular | 250 | 275 | 687.5 | 6887.5 | 0.47 | 1158.45 | G300E | 3749304.55 | 29.42 | G300E | 729266.81 | 5.72
4197 | Story7 | B86 | 50 MPa RC Beam (27.5 cm x 25 cm) | Beam | 50MPa | Concrete Rectangular | 250 | 275 | 687.5 | 4487.5 | 0.31 | 754.78 | G300E | 2209452.68 | 17.34 | G300E | 757947.64 | 5.95
4198 | Story7 | B87 | 50 MPa RC Beam (27.5 cm x 25 cm) | Beam | 50MPa | Concrete Rectangular | 250 | 275 | 687.5 | 6887.5 | 0.47 | 1158.45 | G300E | 3557080.68 | 27.91 | G300E | 740289.71 | 5.81
4199 | Story7 | B88 | 50 MPa RC Beam (27.5 cm x 25 cm) | Beam | 50MPa | Concrete Rectangular | 250 | 275 | 687.5 | 4487.5 | 0.31 | 754.78 | G300E | 1995655.36 | 15.66 | G300E | 783657.57 | 6.15
4200 | Story7 | B89 | 50 MPa RC Beam (27.5 cm x 25 cm) | Beam | 50MPa | Concrete Rectangular | 250 | 275 | 687.5 | 6887.5 | 0.47 | 1158.45 | G300E | 4287155.68 | 33.64 | G300E | 769449.66 | 6.04
4201 | Story7 | B9 | 50 MPa RC Beam (27.5 cm x 25 cm) | Beam | 50MPa | Concrete Rectangular | 250 | 275 | 687.5 | 4487.5 | 0.31 | 754.78 | G300E | 2417159.82 | 18.97 | G300E | 783657.57 | 6.15
4202 | Story7 | B90 | 50 MPa RC Beam (27.5 cm x 25 cm) | Beam | 50MPa | Concrete Rectangular | 250 | 275 | 687.5 | 4487.5 | 0.31 | 754.78 | G300E | 1466130.36 | 11.5 | G300E | 946221.43 | 7.42
4203 | Story7 | B91 | 50 MPa RC Beam (27.5 cm x 25 cm) | Beam | 50MPa | Concrete Rectangular | 250 | 275 | 687.5 | 4487.5 | 0.31 | 754.78 | G300E | 2521654.46 | 19.79 | G300E | 1859494.75 | 14.59
4204 | Story7 | B92 | 50 MPa RC Beam (27.5 cm x 25 cm) | Beam | 50MPa | Concrete Rectangular | 250 | 275 | 687.5 | 6887.5 | 0.47 | 1158.45 | G300E | 4324410.8 | 33.93 | G300E | 1711930.78 | 13.43
4205 | Story7 | B93 | 50 MPa RC Beam (27.5 cm x 25 cm) | Beam | 50MPa | Concrete Rectangular | 250 | 275 | 687.5 | 4487.5 | 0.31 | 754.78 | G300E | 2967840.18 | 23.29 | G300E | 818132.87 | 6.42
4206 | Story7 | B94 | 50 MPa RC Beam (27.5 cm x 25 cm) | Beam | 50MPa | Concrete Rectangular | 250 | 275 | 687.5 | 6887.5 | 0.47 | 1158.45 | G300E | 3742417.05 | 29.36 | G300E | 1513255.05 | 11.87
4207 | Story7 | B95 | 50 MPa RC Beam (27.5 cm x 25 cm) | Beam | 50MPa | Concrete Rectangular | 250 | 275 | 687.5 | 4487.5 | 0.31 | 754.78 | G300E | 2784493.75 | 21.85 | G300E | 809367.5 | 6.35
4208 | Story7 | B96 | 50 MPa RC Beam (27.5 cm x 25 cm) | Beam | 50MPa | Concrete Rectangular | 250 | 275 | 687.5 | 6887.5 | 0.47 | 1158.45 | G300E | 3683560.23 | 28.9 | G300E | 1294667.95 | 10.16
4209 | Story7 | B97 | 50 MPa RC Beam (27.5 cm x 25 cm) | Beam | 50MPa | Concrete Rectangular | 250 | 275 | 687.5 | 4487.5 | 0.31 | 754.78 | G300E | 2669100.89 | 20.94 | G300E | 783657.57 | 6.15
4210 | Story7 | B98 | 50 MPa RC Beam (27.5 cm x 25 cm) | Beam | 50MPa | Concrete Rectangular | 250 | 275 | 687.5 | 6887.5 | 0.47 | 1158.45 | G300E | 3689195.45 | 28.95 | G300E | 936831.02 | 7.35
4211 | Story7 | B99 | 50 MPa RC Beam (27.5 cm x 25 cm) | Beam | 50MPa | Concrete Rectangular | 250 | 275 | 687.5 | 4487.5 | 0.31 | 754.78 | G300E | 2417159.82 | 18.97 | G300E | 783657.57 | 6.15
4212 | Story8 | B1 | 50 MPa RC Beam (27.5 cm x 25 cm) | Beam | 50MPa | Concrete Rectangular | 250 | 275 | 687.5 | 4487.5 | 0.31 | 754.78 | G300E | 2526783.04 | 19.83 | G300E | 1867187.61 | 14.65
4213 | Story8 | B10 | 50 MPa RC Beam (27.5 cm x 25 cm) | Beam | 50MPa | Concrete Rectangular | 250 | 275 | 687.5 | 6887.5 | 0.47 | 1158.45 | G300E | 2995436.36 | 23.5 | G300E | 1577863.64 | 12.38
4214 | Story8 | B100 | 50 MPa RC Beam (27.5 cm x 25 cm) | Beam | 50MPa | Concrete Rectangular | 250 | 275 | 687.5 | 6887.5 | 0.47 | 1158.45 | G300E | 3758383.52 | 29.49 | G300E | 715178.75 | 5.61
4215 | Story8 | B101 | 50 MPa RC Beam (27.5 cm x 25 cm) | Beam | 50MPa | Concrete Rectangular | 250 | 275 | 687.5 | 4487.5 | 0.31 | 754.78 | G300E | 2285099.11 | 17.93 | G300E | 757947.64 | 5.95
4216 | Story8 | B102 | 50 MPa RC Beam (27.5 cm x 25 cm) | Beam | 50MPa | Concrete Rectangular | 250 | 275 | 687.5 | 6887.5 | 0.47 | 1158.45 | G300E | 3739912.5 | 29.34 | G300E | 740289.71 | 5.81
4217 | Story8 | B103 | 50 MPa RC Beam (27.5 cm x 25 cm) | Beam | 50MPa | Concrete Rectangular | 250 | 275 | 687.5 | 4487.5 | 0.31 | 754.78 | G300E | 2212016.96 | 17.36 | G300E | 757947.64 | 5.95
4218 | Story8 | B104 | 50 MPa RC Beam (27.5 cm x 25 cm) | Beam | 50MPa | Concrete Rectangular | 250 | 275 | 687.5 | 6887.5 | 0.47 | 1158.45 | G300E | 4325036.93 | 33.94 | G300E | 772441.42 | 6.06
4219 | Story8 | B105 | 50 MPa RC Beam (27.5 cm x 25 cm) | Beam | 50MPa | Concrete Rectangular | 250 | 275 | 687.5 | 4487.5 | 0.31 | 754.78 | G300E | 1418370.54 | 11.13 | G300E | 933720.54 | 7.33
4220 | Story8 | B106 | 50 MPa RC Beam (27.5 cm x 25 cm) | Beam | 50MPa | Concrete Rectangular | 250 | 275 | 687.5 | 6887.5 | 0.47 | 1158.45 | G300E | 3395850.57 | 26.65 | G300E | 1982165.68 | 15.55
4221 | Story8 | B107 | 50 MPa RC Beam (27.5 cm x 25 cm) | Beam | 50MPa | Concrete Rectangular | 250 | 275 | 687.5 | 6887.5 | 0.47 | 1158.45 | G300E | 3062746.02 | 24.03 | G300E | 1788245.45 | 14.03
4222 | Story8 | B108 | 50 MPa RC Beam (27.5 cm x 25 cm) | Beam | 50MPa | Concrete Rectangular | 250 | 275 | 687.5 | 6887.5 | 0.47 | 1158.45 | G300E | 3031752.27 | 23.79 | G300E | 1902828.41 | 14.93
4223 | Story8 | B109 | 50 MPa RC Beam (27.5 cm x 25 cm) | Beam | 50MPa | Concrete Rectangular | 250 | 275 | 687.5 | 6887.5 | 0.47 | 1158.45 | G300E | 2978217.61 | 23.37 | G300E | 1563775.57 | 12.27
4224 | Story8 | B11 | 50 MPa RC Beam (27.5 cm x 25 cm) | Beam | 50MPa | Concrete Rectangular | 250 | 275 | 687.5 | 4487.5 | 0.31 | 754.78 | G300E | 2285099.11 | 17.93 | G300E | 757947.64 | 5.95
4225 | Story8 | B110 | 50 MPa RC Beam (27.5 cm x 25 cm) | Beam | 50MPa | Concrete Rectangular | 250 | 275 | 687.5 | 6887.5 | 0.47 | 1158.45 | G300E | 3031752.27 | 23.79 | G300E | 1688689.77 | 13.25
4226 | Story8 | B111 | 50 MPa RC Beam (27.5 cm x 25 cm) | Beam | 50MPa | Concrete Rectangular | 250 | 275 | 687.5 | 6887.5 | 0.47 | 1158.45 | G300E | 3062746.02 | 24.03 | G300E | 1616371.02 | 12.68
4227 | Story8 | B112 | 50 MPa RC Beam (27.5 cm x 25 cm) | Beam | 50MPa | Concrete Rectangular | 250 | 275 | 687.5 | 6887.5 | 0.47 | 1158.45 | G300E | 2984165.91 | 23.41 | G300E | 1731398.06 | 13.59
4228 | Story8 | B12 | 50 MPa RC Beam (27.5 cm x 25 cm) | Beam | 50MPa | Concrete Rectangular | 250 | 275 | 687.5 | 6887.5 | 0.47 | 1158.45 | G300E | 3025803.98 | 23.74 | G300E | 1394718.75 | 10.94
4229 | Story8 | B13 | 50 MPa RC Beam (27.5 cm x 25 cm) | Beam | 50MPa | Concrete Rectangular | 250 | 275 | 687.5 | 4487.5 | 0.31 | 754.78 | G300E | 2212016.96 | 17.36 | G300E | 757947.64 | 5.95
4230 | Story8 | B14 | 50 MPa RC Beam (27.5 cm x 25 cm) | Beam | 50MPa | Concrete Rectangular | 250 | 275 | 687.5 | 6887.5 | 0.47 | 1158.45 | G300E | 2885549.43 | 22.64 | G300E | 1509745.79 | 11.85
4231 | Story8 | B15 | 50 MPa RC Beam (27.5 cm x 25 cm) | Beam | 50MPa | Concrete Rectangular | 250 | 275 | 687.5 | 4487.5 | 0.31 | 754.78 | G300E | 1338557.14 | 10.5 | G300E | 933720.54 | 7.33
4232 | Story8 | B16 | 50 MPa RC Beam (27.5 cm x 25 cm) | Beam | 50MPa | Concrete Rectangular | 250 | 275 | 687.5 | 4487.5 | 0.31 | 754.78 | G300E | 2511717.86 | 19.71 | G300E | 1868402.68 | 14.66
4233 | Story8 | B17 | 50 MPa RC Beam (27.5 cm x 25 cm) | Beam | 50MPa | Concrete Rectangular | 250 | 275 | 687.5 | 6887.5 | 0.47 | 1158.45 | G300E | 4312827.27 | 33.84 | G300E | 1722919 | 13.52
4234 | Story8 | B18 | 50 MPa RC Beam (27.5 cm x 25 cm) | Beam | 50MPa | Concrete Rectangular | 250 | 275 | 687.5 | 4487.5 | 0.31 | 754.78 | G300E | 3081630.36 | 24.18 | G300E | 835077.43 | 6.55
4235 | Story8 | B19 | 50 MPa RC Beam (27.5 cm x 25 cm) | Beam | 50MPa | Concrete Rectangular | 250 | 275 | 687.5 | 6887.5 | 0.47 | 1158.45 | G300E | 3573360.23 | 28.04 | G300E | 1533917.55 | 12.04
4236 | Story8 | B2 | 50 MPa RC Beam (27.5 cm x 25 cm) | Beam | 50MPa | Concrete Rectangular | 250 | 275 | 687.5 | 6887.5 | 0.47 | 1158.45 | G300E | 3298173.3 | 25.88 | G300E | 1871339.54 | 14.68
4237 | Story8 | B20 | 50 MPa RC Beam (27.5 cm x 25 cm) | Beam | 50MPa | Concrete Rectangular | 250 | 275 | 687.5 | 4487.5 | 0.31 | 754.78 | G300E | 2897963.39 | 22.74 | G300E | 783657.57 | 6.15
4238 | Story8 | B21 | 50 MPa RC Beam (27.5 cm x 25 cm) | Beam | 50MPa | Concrete Rectangular | 250 | 275 | 687.5 | 6887.5 | 0.47 | 1158.45 | G300E | 3680220.83 | 28.88 | G300E | 1454303.59 | 11.41
4239 | Story8 | B22 | 50 MPa RC Beam (27.5 cm x 25 cm) | Beam | 50MPa | Concrete Rectangular | 250 | 275 | 687.5 | 4487.5 | 0.31 | 754.78 | G300E | 2670383.04 | 20.95 | G300E | 783657.57 | 6.15
4240 | Story8 | B23 | 50 MPa RC Beam (27.5 cm x 25 cm) | Beam | 50MPa | Concrete Rectangular | 250 | 275 | 687.5 | 6887.5 | 0.47 | 1158.45 | G300E | 3510746.59 | 27.55 | G300E | 1047657.16 | 8.22
4241 | Story8 | B24 | 50 MPa RC Beam (27.5 cm x 25 cm) | Beam | 50MPa | Concrete Rectangular | 250 | 275 | 687.5 | 4487.5 | 0.31 | 754.78 | G300E | 2344398.21 | 18.4 | G300E | 783657.57 | 6.15
4242 | Story8 | B25 | 50 MPa RC Beam (27.5 cm x 25 cm) | Beam | 50MPa | Concrete Rectangular | 250 | 275 | 687.5 | 6887.5 | 0.47 | 1158.45 | G300E | 3651940.34 | 28.65 | G300E | 715178.75 | 5.61
4243 | Story8 | B26 | 50 MPa RC Beam (27.5 cm x 25 cm) | Beam | 50MPa | Concrete Rectangular | 250 | 275 | 687.5 | 4487.5 | 0.31 | 754.78 | G300E | 2241826.79 | 17.59 | G300E | 783657.57 | 6.15
4244 | Story8 | B27 | 50 MPa RC Beam (27.5 cm x 25 cm) | Beam | 50MPa | Concrete Rectangular | 250 | 275 | 687.5 | 6887.5 | 0.47 | 1158.45 | G300E | 3573673.3 | 28.04 | G300E | 740289.71 | 5.81
4245 | Story8 | B28 | 50 MPa RC Beam (27.5 cm x 25 cm) | Beam | 50MPa | Concrete Rectangular | 250 | 275 | 687.5 | 4487.5 | 0.31 | 754.78 | G300E | 2021618.75 | 15.86 | G300E | 783657.57 | 6.15
4246 | Story8 | B29 | 50 MPa RC Beam (27.5 cm x 25 cm) | Beam | 50MPa | Concrete Rectangular | 250 | 275 | 687.5 | 6887.5 | 0.47 | 1158.45 | G300E | 4311888.07 | 33.83 | G300E | 772437.98 | 6.06
4247 | Story8 | B3 | 50 MPa RC Beam (27.5 cm x 25 cm) | Beam | 50MPa | Concrete Rectangular | 250 | 275 | 687.5 | 4487.5 | 0.31 | 754.78 | G300E | 2991880.36 | 23.48 | G300E | 820102.08 | 6.43
4248 | Story8 | B30 | 50 MPa RC Beam (27.5 cm x 25 cm) | Beam | 50MPa | Concrete Rectangular | 250 | 275 | 687.5 | 4487.5 | 0.31 | 754.78 | G300E | 1466130.36 | 11.5 | G300E | 960645.54 | 7.54
4249 | Story8 | B31 | 50 MPa RC Beam (27.5 cm x 25 cm) | Beam | 50MPa | Concrete Rectangular | 250 | 275 | 687.5 | 4487.5 | 0.31 | 754.78 | G300E | 2516205.36 | 19.74 | G300E | 1818399.11 | 14.27
4250 | Story8 | B32 | 50 MPa RC Beam (27.5 cm x 25 cm) | Beam | 50MPa | Concrete Rectangular | 250 | 275 | 687.5 | 6887.5 | 0.47 | 1158.45 | G300E | 4280894.32 | 33.59 | G300E | 1766724.37 | 13.86
4251 | Story8 | B33 | 50 MPa RC Beam (27.5 cm x 25 cm) | Beam | 50MPa | Concrete Rectangular | 250 | 275 | 687.5 | 4487.5 | 0.31 | 754.78 | G300E | 3064962.5 | 24.05 | G300E | 812271.96 | 6.37
4252 | Story8 | B34 | 50 MPa RC Beam (27.5 cm x 25 cm) | Beam | 50MPa | Concrete Rectangular | 250 | 275 | 687.5 | 6887.5 | 0.47 | 1158.45 | G300E | 3553323.86 | 27.88 | G300E | 1692643.12 | 13.28
4253 | Story8 | B35 | 50 MPa RC Beam (27.5 cm x 25 cm) | Beam | 50MPa | Concrete Rectangular | 250 | 275 | 687.5 | 4487.5 | 0.31 | 754.78 | G300E | 2896040.18 | 22.72 | G300E | 783657.57 | 6.15
4254 | Story8 | B36 | 50 MPa RC Beam (27.5 cm x 25 cm) | Beam | 50MPa | Concrete Rectangular | 250 | 275 | 687.5 | 6887.5 | 0.47 | 1158.45 | G300E | 3086539.2 | 24.22 | G300E | 1744546.93 | 13.69
4255 | Story8 | B37 | 50 MPa RC Beam (27.5 cm x 25 cm) | Beam | 50MPa | Concrete Rectangular | 250 | 275 | 687.5 | 4800 | 0.33 | 807.34 | G300E | 3372480 | 26.46 | G300E | 1235467.84 | 9.69
4256 | Story8 | B38 | 50 MPa RC Beam (27.5 cm x 25 cm) | Beam | 50MPa | Concrete Rectangular | 250 | 275 | 687.5 | 6887.5 | 0.47 | 1158.45 | G300E | 2977591.48 | 23.36 | G300E | 1757251.7 | 13.79
4257 | Story8 | B39 | 50 MPa RC Beam (27.5 cm x 25 cm) | Beam | 50MPa | Concrete Rectangular | 250 | 275 | 687.5 | 4800 | 0.33 | 807.34 | G300E | 3209600 | 25.18 | G300E | 1348747.84 | 10.58
4258 | Story8 | B4 | 50 MPa RC Beam (27.5 cm x 25 cm) | Beam | 50MPa | Concrete Rectangular | 250 | 275 | 687.5 | 6887.5 | 0.47 | 1158.45 | G300E | 3009562 | 23.61 | G300E | 1816096 | 14.25
4259 | Story8 | B40 | 50 MPa RC Beam (27.5 cm x 25 cm) | Beam | 50MPa | Concrete Rectangular | 250 | 275 | 687.5 | 6887.5 | 0.47 | 1158.45 | G300E | 3639104.55 | 28.55 | G300E | 740537.27 | 5.81
4260 | Story8 | B41 | 50 MPa RC Beam (27.5 cm x 25 cm) | Beam | 50MPa | Concrete Rectangular | 250 | 275 | 687.5 | 4487.5 | 0.31 | 754.78 | G300E | 2207529.46 | 17.32 | G300E | 732237.72 | 5.75
4261 | Story8 | B42 | 50 MPa RC Beam (27.5 cm x 25 cm) | Beam | 50MPa | Concrete Rectangular | 250 | 275 | 687.5 | 6887.5 | 0.47 | 1158.45 | G300E | 3553636.93 | 27.88 | G300E | 740289.71 | 5.81
4262 | Story8 | B43 | 50 MPa RC Beam (27.5 cm x 25 cm) | Beam | 50MPa | Concrete Rectangular | 250 | 275 | 687.5 | 4487.5 | 0.31 | 754.78 | G300E | 2160731.25 | 16.95 | G300E | 732237.72 | 5.75
4263 | Story8 | B44 | 50 MPa RC Beam (27.5 cm x 25 cm) | Beam | 50MPa | Concrete Rectangular | 250 | 275 | 687.5 | 6887.5 | 0.47 | 1158.45 | G300E | 4280581.25 | 33.59 | G300E | 795590.31 | 6.24
4264 | Story8 | B45 | 50 MPa RC Beam (27.5 cm x 25 cm) | Beam | 50MPa | Concrete Rectangular | 250 | 275 | 687.5 | 4487.5 | 0.31 | 754.78 | G300E | 1466450.89 | 11.51 | G300E | 910641.96 | 7.15
4265 | Story8 | B46 | 50 MPa RC Beam (27.5 cm x 25 cm) | Beam | 50MPa | Concrete Rectangular | 250 | 275 | 687.5 | 4487.5 | 0.31 | 754.78 | G300E | 2512679.46 | 19.72 | G300E | 1771280.36 | 13.9
4266 | Story8 | B47 | 50 MPa RC Beam (27.5 cm x 25 cm) | Beam | 50MPa | Concrete Rectangular | 250 | 275 | 687.5 | 6887.5 | 0.47 | 1158.45 | G300E | 4392033.52 | 34.46 | G300E | 1864022.43 | 14.63
4267 | Story8 | B48 | 50 MPa RC Beam (27.5 cm x 25 cm) | Beam | 50MPa | Concrete Rectangular | 250 | 275 | 687.5 | 4487.5 | 0.31 | 754.78 | G300E | 2779044.64 | 21.81 | G300E | 783657.57 | 6.15
4268 | Story8 | B49 | 50 MPa RC Beam (27.5 cm x 25 cm) | Beam | 50MPa | Concrete Rectangular | 250 | 275 | 687.5 | 6887.5 | 0.47 | 1158.45 | G300E | 3807848.3 | 29.88 | G300E | 1691456.36 | 13.27
4269 | Story8 | B5 | 50 MPa RC Beam (27.5 cm x 25 cm) | Beam | 50MPa | Concrete Rectangular | 250 | 275 | 687.5 | 4487.5 | 0.31 | 754.78 | G300E | 2746350 | 21.55 | G300E | 968040.33 | 7.6
4270 | Story8 | B50 | 50 MPa RC Beam (27.5 cm x 25 cm) | Beam | 50MPa | Concrete Rectangular | 250 | 275 | 687.5 | 4487.5 | 0.31 | 754.78 | G300E | 2456585.71 | 19.28 | G300E | 783657.57 | 6.15
4271 | Story8 | B51 | 50 MPa RC Beam (27.5 cm x 25 cm) | Beam | 50MPa | Concrete Rectangular | 250 | 275 | 687.5 | 7200 | 0.5 | 1211.01 | G300E | 4316869.57 | 33.87 | G300E | 1345904.92 | 10.56
4272 | Story8 | B55 | 50 MPa RC Beam (27.5 cm x 25 cm) | Beam | 50MPa | Concrete Rectangular | 250 | 275 | 687.5 | 6887.5 | 0.47 | 1158.45 | G300E | 4125612.5 | 32.37 | G300E | 1109312.28 | 8.7
4273 | Story8 | B56 | 50 MPa RC Beam (27.5 cm x 25 cm) | Beam | 50MPa | Concrete Rectangular | 250 | 275 | 687.5 | 4487.5 | 0.31 | 754.78 | G300E | 1843080.36 | 14.46 | G300E | 680817.86 | 5.34
4274 | Story8 | B57 | 50 MPa RC Beam (27.5 cm x 25 cm) | Beam | 50MPa | Concrete Rectangular | 250 | 275 | 687.5 | 6887.5 | 0.47 | 1158.45 | G300E | 3807535.23 | 29.88 | G300E | 765400.67 | 6.01
4275 | Story8 | B58 | 50 MPa RC Beam (27.5 cm x 25 cm) | Beam | 50MPa | Concrete Rectangular | 250 | 275 | 687.5 | 4487.5 | 0.31 | 754.78 | G300E | 1741150 | 13.66 | G300E | 680817.86 | 5.34
4276 | Story8 | B59 | 50 MPa RC Beam (27.5 cm x 25 cm) | Beam | 50MPa | Concrete Rectangular | 250 | 275 | 687.5 | 6887.5 | 0.47 | 1158.45 | G300E | 4392033.52 | 34.46 | G300E | 790511.64 | 6.2
4277 | Story8 | B6 | 50 MPa RC Beam (27.5 cm x 25 cm) | Beam | 50MPa | Concrete Rectangular | 250 | 275 | 687.5 | 6887.5 | 0.47 | 1158.45 | G300E | 2894002.27 | 22.71 | G300E | 1891557.95 | 14.84
4278 | Story8 | B60 | 50 MPa RC Beam (27.5 cm x 25 cm) | Beam | 50MPa | Concrete Rectangular | 250 | 275 | 687.5 | 4487.5 | 0.31 | 754.78 | G300E | 1462925 | 11.48 | G300E | 863523.21 | 6.78
4279 | Story8 | B61 | 50 MPa RC Beam (27.5 cm x 25 cm) | Beam | 50MPa | Concrete Rectangular | 250 | 275 | 687.5 | 4487.5 | 0.31 | 754.78 | G300E | 2516205.36 | 19.74 | G300E | 1818399.11 | 14.27
4280 | Story8 | B62 | 50 MPa RC Beam (27.5 cm x 25 cm) | Beam | 50MPa | Concrete Rectangular | 250 | 275 | 687.5 | 6887.5 | 0.47 | 1158.45 | G300E | 4392033.52 | 34.46 | G300E | 1864022.43 | 14.63
4281 | Story8 | B63 | 50 MPa RC Beam (27.5 cm x 25 cm) | Beam | 50MPa | Concrete Rectangular | 250 | 275 | 687.5 | 4487.5 | 0.31 | 754.78 | G300E | 3064962.5 | 24.05 | G300E | 812267.55 | 6.37
4282 | Story8 | B64 | 50 MPa RC Beam (27.5 cm x 25 cm) | Beam | 50MPa | Concrete Rectangular | 250 | 275 | 687.5 | 6887.5 | 0.47 | 1158.45 | G300E | 3807848.3 | 29.88 | G300E | 1691456.36 | 13.27
4283 | Story8 | B65 | 50 MPa RC Beam (27.5 cm x 25 cm) | Beam | 50MPa | Concrete Rectangular | 250 | 275 | 687.5 | 4487.5 | 0.31 | 754.78 | G300E | 2895719.64 | 22.72 | G300E | 783657.57 | 6.15
4284 | Story8 | B66 | 50 MPa RC Beam (27.5 cm x 25 cm) | Beam | 50MPa | Concrete Rectangular | 250 | 275 | 687.5 | 7200 | 0.5 | 1211.01 | G300E | 4325321.74 | 33.94 | G300E | 1348409.27 | 10.58
4285 | Story8 | B67 | 50 MPa RC Beam (27.5 cm x 25 cm) | Beam | 50MPa | Concrete Rectangular | 250 | 275 | 687.5 | 4487.5 | 0.31 | 754.78 | G300E | 3151720.83 | 24.73 | G300E | 813322.8 | 6.38
4286 | Story8 | B69 | 50 MPa RC Beam (27.5 cm x 25 cm) | Beam | 50MPa | Concrete Rectangular | 250 | 275 | 687.5 | 4487.5 | 0.31 | 754.78 | G300E | 3005428.33 | 23.58 | G300E | 1236942.8 | 9.71
4287 | Story8 | B7 | 50 MPa RC Beam (27.5 cm x 25 cm) | Beam | 50MPa | Concrete Rectangular | 250 | 275 | 687.5 | 4487.5 | 0.31 | 754.78 | G300E | 2755004.46 | 21.62 | G300E | 783657.57 | 6.15
4288 | Story8 | B70 | 50 MPa RC Beam (27.5 cm x 25 cm) | Beam | 50MPa | Concrete Rectangular | 250 | 275 | 687.5 | 6887.5 | 0.47 | 1158.45 | G300E | 4137590.76 | 32.47 | G300E | 1110510.11 | 8.71
4289 | Story8 | B71 | 50 MPa RC Beam (27.5 cm x 25 cm) | Beam | 50MPa | Concrete Rectangular | 250 | 275 | 687.5 | 4487.5 | 0.31 | 754.78 | G300E | 2207850 | 17.32 | G300E | 732237.72 | 5.75
4290 | Story8 | B72 | 50 MPa RC Beam (27.5 cm x 25 cm) | Beam | 50MPa | Concrete Rectangular | 250 | 275 | 687.5 | 6887.5 | 0.47 | 1158.45 | G300E | 3807535.23 | 29.88 | G300E | 765400.67 | 6.01
4291 | Story8 | B73 | 50 MPa RC Beam (27.5 cm x 25 cm) | Beam | 50MPa | Concrete Rectangular | 250 | 275 | 687.5 | 4487.5 | 0.31 | 754.78 | G300E | 2161051.79 | 16.96 | G300E | 732237.72 | 5.75
4292 | Story8 | B74 | 50 MPa RC Beam (27.5 cm x 25 cm) | Beam | 50MPa | Concrete Rectangular | 250 | 275 | 687.5 | 6887.5 | 0.47 | 1158.45 | G300E | 4392033.52 | 34.46 | G300E | 790511.64 | 6.2
4293 | Story8 | B75 | 50 MPa RC Beam (27.5 cm x 25 cm) | Beam | 50MPa | Concrete Rectangular | 250 | 275 | 687.5 | 4487.5 | 0.31 | 754.78 | G300E | 1543379.46 | 12.11 | G300E | 910641.96 | 7.15
4294 | Story8 | B76 | 50 MPa RC Beam (27.5 cm x 25 cm) | Beam | 50MPa | Concrete Rectangular | 250 | 275 | 687.5 | 4487.5 | 0.31 | 754.78 | G300E | 2511717.86 | 19.71 | G300E | 1868402.68 | 14.66
4295 | Story8 | B77 | 50 MPa RC Beam (27.5 cm x 25 cm) | Beam | 50MPa | Concrete Rectangular | 250 | 275 | 687.5 | 6887.5 | 0.47 | 1158.45 | G300E | 4286529.55 | 33.63 | G300E | 1741614.26 | 13.67
4296 | Story8 | B78 | 50 MPa RC Beam (27.5 cm x 25 cm) | Beam | 50MPa | Concrete Rectangular | 250 | 275 | 687.5 | 4487.5 | 0.31 | 754.78 | G300E | 3081630.36 | 24.18 | G300E | 835077.43 | 6.55
4297 | Story8 | B79 | 50 MPa RC Beam (27.5 cm x 25 cm) | Beam | 50MPa | Concrete Rectangular | 250 | 275 | 687.5 | 6887.5 | 0.47 | 1158.45 | G300E | 3633469.32 | 28.51 | G300E | 1692643.12 | 13.28
4298 | Story8 | B8 | 50 MPa RC Beam (27.5 cm x 25 cm) | Beam | 50MPa | Concrete Rectangular | 250 | 275 | 687.5 | 6887.5 | 0.47 | 1158.45 | G300E | 2940962.5 | 23.08 | G300E | 1562836.36 | 12.26
4299 | Story8 | B80 | 50 MPa RC Beam (27.5 cm x 25 cm) | Beam | 50MPa | Concrete Rectangular | 250 | 275 | 687.5 | 4487.5 | 0.31 | 754.78 | G300E | 2887385.71 | 22.66 | G300E | 783657.57 | 6.15
4300 | Story8 | B81 | 50 MPa RC Beam (27.5 cm x 25 cm) | Beam | 50MPa | Concrete Rectangular | 250 | 275 | 687.5 | 6887.5 | 0.47 | 1158.45 | G300E | 3743982.39 | 29.38 | G300E | 1303120.79 | 10.22
4301 | Story8 | B82 | 50 MPa RC Beam (27.5 cm x 25 cm) | Beam | 50MPa | Concrete Rectangular | 250 | 275 | 687.5 | 4487.5 | 0.31 | 754.78 | G300E | 2596018.75 | 20.37 | G300E | 809367.5 | 6.35
4302 | Story8 | B83 | 50 MPa RC Beam (27.5 cm x 25 cm) | Beam | 50MPa | Concrete Rectangular | 250 | 275 | 687.5 | 6887.5 | 0.47 | 1158.45 | G300E | 2983852.84 | 23.41 | G300E | 1763826.14 | 13.84
4303 | Story8 | B84 | 50 MPa RC Beam (27.5 cm x 25 cm) | Beam | 50MPa | Concrete Rectangular | 250 | 275 | 687.5 | 4487.5 | 0.31 | 754.78 | G300E | 2344718.75 | 18.4 | G300E | 783657.57 | 6.15
4304 | Story8 | B85 | 50 MPa RC Beam (27.5 cm x 25 cm) | Beam | 50MPa | Concrete Rectangular | 250 | 275 | 687.5 | 6887.5 | 0.47 | 1158.45 | G300E | 3743982.39 | 29.38 | G300E | 740537.27 | 5.81
4305 | Story8 | B86 | 50 MPa RC Beam (27.5 cm x 25 cm) | Beam | 50MPa | Concrete Rectangular | 250 | 275 | 687.5 | 4487.5 | 0.31 | 754.78 | G300E | 2241826.79 | 17.59 | G300E | 783657.57 | 6.15
4306 | Story8 | B87 | 50 MPa RC Beam (27.5 cm x 25 cm) | Beam | 50MPa | Concrete Rectangular | 250 | 275 | 687.5 | 6887.5 | 0.47 | 1158.45 | G300E | 3633782.39 | 28.51 | G300E | 740289.71 | 5.81
4307 | Story8 | B88 | 50 MPa RC Beam (27.5 cm x 25 cm) | Beam | 50MPa | Concrete Rectangular | 250 | 275 | 687.5 | 4487.5 | 0.31 | 754.78 | G300E | 2021618.75 | 15.86 | G300E | 783657.57 | 6.15
4308 | Story8 | B89 | 50 MPa RC Beam (27.5 cm x 25 cm) | Beam | 50MPa | Concrete Rectangular | 250 | 275 | 687.5 | 6887.5 | 0.47 | 1158.45 | G300E | 4286216.48 | 33.63 | G300E | 770481.07 | 6.05
4309 | Story8 | B9 | 50 MPa RC Beam (27.5 cm x 25 cm) | Beam | 50MPa | Concrete Rectangular | 250 | 275 | 687.5 | 4487.5 | 0.31 | 754.78 | G300E | 2433507.14 | 19.09 | G300E | 783657.57 | 6.15
4310 | Story8 | B90 | 50 MPa RC Beam (27.5 cm x 25 cm) | Beam | 50MPa | Concrete Rectangular | 250 | 275 | 687.5 | 4487.5 | 0.31 | 754.78 | G300E | 1546584.82 | 12.14 | G300E | 960645.54 | 7.54
4311 | Story8 | B91 | 50 MPa RC Beam (27.5 cm x 25 cm) | Beam | 50MPa | Concrete Rectangular | 250 | 275 | 687.5 | 4487.5 | 0.31 | 754.78 | G300E | 2526783.04 | 19.83 | G300E | 1867187.61 | 14.65
4312 | Story8 | B92 | 50 MPa RC Beam (27.5 cm x 25 cm) | Beam | 50MPa | Concrete Rectangular | 250 | 275 | 687.5 | 6887.5 | 0.47 | 1158.45 | G300E | 4325036.93 | 33.94 | G300E | 1722907.81 | 13.52
4313 | Story8 | B93 | 50 MPa RC Beam (27.5 cm x 25 cm) | Beam | 50MPa | Concrete Rectangular | 250 | 275 | 687.5 | 4487.5 | 0.31 | 754.78 | G300E | 2989636.61 | 23.46 | G300E | 819656.94 | 6.43
4314 | Story8 | B94 | 50 MPa RC Beam (27.5 cm x 25 cm) | Beam | 50MPa | Concrete Rectangular | 250 | 275 | 687.5 | 6887.5 | 0.47 | 1158.45 | G300E | 3739599.43 | 29.34 | G300E | 1531099.94 | 12.01
4315 | Story8 | B95 | 50 MPa RC Beam (27.5 cm x 25 cm) | Beam | 50MPa | Concrete Rectangular | 250 | 275 | 687.5 | 4487.5 | 0.31 | 754.78 | G300E | 2806931.25 | 22.02 | G300E | 809367.5 | 6.35
4316 | Story8 | B96 | 50 MPa RC Beam (27.5 cm x 25 cm) | Beam | 50MPa | Concrete Rectangular | 250 | 275 | 687.5 | 6887.5 | 0.47 | 1158.45 | G300E | 3758696.59 | 29.49 | G300E | 1413007.72 | 11.09
4317 | Story8 | B97 | 50 MPa RC Beam (27.5 cm x 25 cm) | Beam | 50MPa | Concrete Rectangular | 250 | 275 | 687.5 | 4487.5 | 0.31 | 754.78 | G300E | 2683845.54 | 21.06 | G300E | 783657.57 | 6.15
4318 | Story8 | B98 | 50 MPa RC Beam (27.5 cm x 25 cm) | Beam | 50MPa | Concrete Rectangular | 250 | 275 | 687.5 | 6887.5 | 0.47 | 1158.45 | G300E | 3669785.23 | 28.79 | G300E | 936831.02 | 7.35
4319 | Story8 | B99 | 50 MPa RC Beam (27.5 cm x 25 cm) | Beam | 50MPa | Concrete Rectangular | 250 | 275 | 687.5 | 4487.5 | 0.31 | 754.78 | G300E | 2433186.61 | 19.09 | G300E | 783657.57 | 6.15
4320 | Story9 | B1 | 50 MPa RC Beam (30 cm x 25 cm) | Beam | 50MPa | Concrete Rectangular | 250 | 300 | 750 | 4487.5 | 0.34 | 823.39 | G300E | 2742503.57 | 21.52 | G300E | 1985719.39 | 15.58
4321 | Story9 | B10 | 50 MPa RC Beam (30 cm x 25 cm) | Beam | 50MPa | Concrete Rectangular | 250 | 300 | 750 | 6887.5 | 0.52 | 1263.76 | G300E | 3177642.05 | 24.93 | G300E | 1680863.07 | 13.19
4322 | Story9 | B100 | 50 MPa RC Beam (30 cm x 25 cm) | Beam | 50MPa | Concrete Rectangular | 250 | 300 | 750 | 6887.5 | 0.52 | 1263.76 | G300E | 3461907.95 | 27.16 | G300E | 761069.38 | 5.97
4323 | Story9 | B101 | 50 MPa RC Beam (30 cm x 25 cm) | Beam | 50MPa | Concrete Rectangular | 250 | 300 | 750 | 4487.5 | 0.34 | 823.39 | G300E | 1983795.54 | 15.57 | G300E | 807270.16 | 6.33
4324 | Story9 | B102 | 50 MPa RC Beam (30 cm x 25 cm) | Beam | 50MPa | Concrete Rectangular | 250 | 300 | 750 | 6887.5 | 0.52 | 1263.76 | G300E | 3449072.16 | 27.06 | G300E | 761069.38 | 5.97
4325 | Story9 | B103 | 50 MPa RC Beam (30 cm x 25 cm) | Beam | 50MPa | Concrete Rectangular | 250 | 300 | 750 | 4487.5 | 0.34 | 823.39 | G300E | 1990206.25 | 15.62 | G300E | 807270.16 | 6.33
4326 | Story9 | B104 | 50 MPa RC Beam (30 cm x 25 cm) | Beam | 50MPa | Concrete Rectangular | 250 | 300 | 750 | 6887.5 | 0.52 | 1263.76 | G300E | 3847607.95 | 30.19 | G300E | 790095.49 | 6.2
4327 | Story9 | B105 | 50 MPa RC Beam (30 cm x 25 cm) | Beam | 50MPa | Concrete Rectangular | 250 | 300 | 750 | 4487.5 | 0.34 | 823.39 | G300E | 1502350.89 | 11.79 | G300E | 1327017.86 | 10.41
4328 | Story9 | B106 | 50 MPa RC Beam (30 cm x 25 cm) | Beam | 50MPa | Concrete Rectangular | 250 | 300 | 750 | 6887.5 | 0.52 | 1263.76 | G300E | 3558332.95 | 27.92 | G300E | 2094739.83 | 16.44
4329 | Story9 | B107 | 50 MPa RC Beam (30 cm x 25 cm) | Beam | 50MPa | Concrete Rectangular | 250 | 300 | 750 | 6887.5 | 0.52 | 1263.76 | G300E | 3267492.61 | 25.64 | G300E | 1902515.34 | 14.93
4330 | Story9 | B108 | 50 MPa RC Beam (30 cm x 25 cm) | Beam | 50MPa | Concrete Rectangular | 250 | 300 | 750 | 6887.5 | 0.52 | 1263.76 | G300E | 3222410.8 | 25.28 | G300E | 1903767.61 | 14.94
4331 | Story9 | B109 | 50 MPa RC Beam (30 cm x 25 cm) | Beam | 50MPa | Concrete Rectangular | 250 | 300 | 750 | 6887.5 | 0.52 | 1263.76 | G300E | 3154475 | 24.75 | G300E | 1655504.55 | 12.99
4332 | Story9 | B11 | 50 MPa RC Beam (30 cm x 25 cm) | Beam | 50MPa | Concrete Rectangular | 250 | 300 | 750 | 4487.5 | 0.34 | 823.39 | G300E | 1983475 | 15.56 | G300E | 807270.16 | 6.33
4333 | Story9 | B110 | 50 MPa RC Beam (30 cm x 25 cm) | Beam | 50MPa | Concrete Rectangular | 250 | 300 | 750 | 6887.5 | 0.52 | 1263.76 | G300E | 3222097.73 | 25.28 | G300E | 1798576.7 | 14.11
4334 | Story9 | B111 | 50 MPa RC Beam (30 cm x 25 cm) | Beam | 50MPa | Concrete Rectangular | 250 | 300 | 750 | 6887.5 | 0.52 | 1263.76 | G300E | 3267492.61 | 25.64 | G300E | 1634528.98 | 12.83
4335 | Story9 | B112 | 50 MPa RC Beam (30 cm x 25 cm) | Beam | 50MPa | Concrete Rectangular | 250 | 300 | 750 | 6887.5 | 0.52 | 1263.76 | G300E | 3558332.95 | 27.92 | G300E | 1736589.83 | 13.63
4336 | Story9 | B12 | 50 MPa RC Beam (30 cm x 25 cm) | Beam | 50MPa | Concrete Rectangular | 250 | 300 | 750 | 6887.5 | 0.52 | 1263.76 | G300E | 3222097.73 | 25.28 | G300E | 1281388.07 | 10.05
4337 | Story9 | B13 | 50 MPa RC Beam (30 cm x 25 cm) | Beam | 50MPa | Concrete Rectangular | 250 | 300 | 750 | 4487.5 | 0.34 | 823.39 | G300E | 1990206.25 | 15.62 | G300E | 807270.16 | 6.33
4338 | Story9 | B14 | 50 MPa RC Beam (30 cm x 25 cm) | Beam | 50MPa | Concrete Rectangular | 250 | 300 | 750 | 6887.5 | 0.52 | 1263.76 | G300E | 3445628.41 | 27.04 | G300E | 1383448.92 | 10.86
4339 | Story9 | B15 | 50 MPa RC Beam (30 cm x 25 cm) | Beam | 50MPa | Concrete Rectangular | 250 | 300 | 750 | 4487.5 | 0.34 | 823.39 | G300E | 1416126.79 | 11.11 | G300E | 1327017.86 | 10.41
4340 | Story9 | B16 | 50 MPa RC Beam (30 cm x 25 cm) | Beam | 50MPa | Concrete Rectangular | 250 | 300 | 750 | 4487.5 | 0.34 | 823.39 | G300E | 2717181.25 | 21.32 | G300E | 2010560.59 | 15.78
4341 | Story9 | B17 | 50 MPa RC Beam (30 cm x 25 cm) | Beam | 50MPa | Concrete Rectangular | 250 | 300 | 750 | 6887.5 | 0.52 | 1263.76 | G300E | 3832580.68 | 30.07 | G300E | 1610020.12 | 12.63
4342 | Story9 | B18 | 50 MPa RC Beam (30 cm x 25 cm) | Beam | 50MPa | Concrete Rectangular | 250 | 300 | 750 | 4487.5 | 0.34 | 823.39 | G300E | 2800841.07 | 21.98 | G300E | 891411.74 | 6.99
4343 | Story9 | B19 | 50 MPa RC Beam (30 cm x 25 cm) | Beam | 50MPa | Concrete Rectangular | 250 | 300 | 750 | 6887.5 | 0.52 | 1263.76 | G300E | 3273127.84 | 25.68 | G300E | 1454985.31 | 11.42
4344 | Story9 | B2 | 50 MPa RC Beam (30 cm x 25 cm) | Beam | 50MPa | Concrete Rectangular | 250 | 300 | 750 | 6887.5 | 0.52 | 1263.76 | G300E | 3448759.09 | 27.06 | G300E | 1977026.19 | 15.51
4345 | Story9 | B20 | 50 MPa RC Beam (30 cm x 25 cm) | Beam | 50MPa | Concrete Rectangular | 250 | 300 | 750 | 4487.5 | 0.34 | 823.39 | G300E | 2665575 | 20.92 | G300E | 835317.35 | 6.55
4346 | Story9 | B21 | 50 MPa RC Beam (30 cm x 25 cm) | Beam | 50MPa | Concrete Rectangular | 250 | 300 | 750 | 6887.5 | 0.52 | 1263.76 | G300E | 3399842.19 | 26.68 | G300E | 1493440.16 | 11.72
4347 | Story9 | B22 | 50 MPa RC Beam (30 cm x 25 cm) | Beam | 50MPa | Concrete Rectangular | 250 | 300 | 750 | 4487.5 | 0.34 | 823.39 | G300E | 2480946.43 | 19.47 | G300E | 835317.35 | 6.55
4348 | Story9 | B23 | 50 MPa RC Beam (30 cm x 25 cm) | Beam | 50MPa | Concrete Rectangular | 250 | 300 | 750 | 6887.5 | 0.52 | 1263.76 | G300E | 3204565.91 | 25.14 | G300E | 941709.09 | 7.39
4349 | Story9 | B24 | 50 MPa RC Beam (30 cm x 25 cm) | Beam | 50MPa | Concrete Rectangular | 250 | 300 | 750 | 4487.5 | 0.34 | 823.39 | G300E | 2152076.79 | 16.89 | G300E | 835317.35 | 6.55
4350 | Story9 | B25 | 50 MPa RC Beam (30 cm x 25 cm) | Beam | 50MPa | Concrete Rectangular | 250 | 300 | 750 | 6887.5 | 0.52 | 1263.76 | G300E | 3355464.77 | 26.33 | G300E | 761069.38 | 5.97
4351 | Story9 | B26 | 50 MPa RC Beam (30 cm x 25 cm) | Beam | 50MPa | Concrete Rectangular | 250 | 300 | 750 | 4487.5 | 0.34 | 823.39 | G300E | 2078674.11 | 16.31 | G300E | 807270.16 | 6.33
4352 | Story9 | B27 | 50 MPa RC Beam (30 cm x 25 cm) | Beam | 50MPa | Concrete Rectangular | 250 | 300 | 750 | 6887.5 | 0.52 | 1263.76 | G300E | 3273753.98 | 25.69 | G300E | 788463.16 | 6.19
4353 | Story9 | B28 | 50 MPa RC Beam (30 cm x 25 cm) | Beam | 50MPa | Concrete Rectangular | 250 | 300 | 750 | 4487.5 | 0.34 | 823.39 | G300E | 1874172.32 | 14.71 | G300E | 835317.35 | 6.55
4354 | Story9 | B29 | 50 MPa RC Beam (30 cm x 25 cm) | Beam | 50MPa | Concrete Rectangular | 250 | 300 | 750 | 6887.5 | 0.52 | 1263.76 | G300E | 3831328.41 | 30.06 | G300E | 790092.68 | 6.2
4355 | Story9 | B3 | 50 MPa RC Beam (30 cm x 25 cm) | Beam | 50MPa | Concrete Rectangular | 250 | 300 | 750 | 4487.5 | 0.34 | 823.39 | G300E | 2677755.36 | 21.01 | G300E | 866050.32 | 6.8
4356 | Story9 | B30 | 50 MPa RC Beam (30 cm x 25 cm) | Beam | 50MPa | Concrete Rectangular | 250 | 300 | 750 | 4487.5 | 0.34 | 823.39 | G300E | 1645950.89 | 12.91 | G300E | 1259384.82 | 9.88
4357 | Story9 | B31 | 50 MPa RC Beam (30 cm x 25 cm) | Beam | 50MPa | Concrete Rectangular | 250 | 300 | 750 | 4487.5 | 0.34 | 823.39 | G300E | 2723591.96 | 21.37 | G300E | 1952864.16 | 15.32
4358 | Story9 | B32 | 50 MPa RC Beam (30 cm x 25 cm) | Beam | 50MPa | Concrete Rectangular | 250 | 300 | 750 | 6887.5 | 0.52 | 1263.76 | G300E | 3829763.07 | 30.05 | G300E | 1628751.62 | 12.78
4359 | Story9 | B33 | 50 MPa RC Beam (30 cm x 25 cm) | Beam | 50MPa | Concrete Rectangular | 250 | 300 | 750 | 4487.5 | 0.34 | 823.39 | G300E | 2808854.46 | 22.04 | G300E | 863364.55 | 6.77
4360 | Story9 | B34 | 50 MPa RC Beam (30 cm x 25 cm) | Beam | 50MPa | Concrete Rectangular | 250 | 300 | 750 | 6887.5 | 0.52 | 1263.76 | G300E | 3267179.55 | 25.64 | G300E | 1625294.41 | 12.75
4361 | Story9 | B35 | 50 MPa RC Beam (30 cm x 25 cm) | Beam | 50MPa | Concrete Rectangular | 250 | 300 | 750 | 4487.5 | 0.34 | 823.39 | G300E | 2694102.68 | 21.14 | G300E | 835317.35 | 6.55
4362 | Story9 | B36 | 50 MPa RC Beam (30 cm x 25 cm) | Beam | 50MPa | Concrete Rectangular | 250 | 300 | 750 | 6887.5 | 0.52 | 1263.76 | G300E | 2819805.11 | 22.13 | G300E | 1792942.1 | 14.07
4363 | Story9 | B37 | 50 MPa RC Beam (30 cm x 25 cm) | Beam | 50MPa | Concrete Rectangular | 250 | 300 | 750 | 4800 | 0.36 | 880.73 | G300E | 3115840 | 24.45 | G300E | 954241.28 | 7.49
4364 | Story9 | B38 | 50 MPa RC Beam (30 cm x 25 cm) | Beam | 50MPa | Concrete Rectangular | 250 | 300 | 750 | 6887.5 | 0.52 | 1263.76 | G300E | 2785054.55 | 21.85 | G300E | 1794506.82 | 14.08
4365 | Story9 | B39 | 50 MPa RC Beam (30 cm x 25 cm) | Beam | 50MPa | Concrete Rectangular | 250 | 300 | 750 | 4800 | 0.36 | 880.73 | G300E | 2997440 | 23.52 | G300E | 1166880.96 | 9.16
4366 | Story9 | B4 | 50 MPa RC Beam (30 cm x 25 cm) | Beam | 50MPa | Concrete Rectangular | 250 | 300 | 750 | 6887.5 | 0.52 | 1263.76 | G300E | 3203789.5 | 25.14 | G300E | 1923816.5 | 15.09
4367 | Story9 | B40 | 50 MPa RC Beam (30 cm x 25 cm) | Beam | 50MPa | Concrete Rectangular | 250 | 300 | 750 | 6887.5 | 0.52 | 1263.76 | G300E | 3357656.25 | 26.35 | G300E | 761069.38 | 5.97
4368 | Story9 | B41 | 50 MPa RC Beam (30 cm x 25 cm) | Beam | 50MPa | Concrete Rectangular | 250 | 300 | 750 | 4487.5 | 0.34 | 823.39 | G300E | 2066173.21 | 16.21 | G300E | 779222.96 | 6.11
4369 | Story9 | B42 | 50 MPa RC Beam (30 cm x 25 cm) | Beam | 50MPa | Concrete Rectangular | 250 | 300 | 750 | 6887.5 | 0.52 | 1263.76 | G300E | 3267805.68 | 25.64 | G300E | 788463.16 | 6.19
4370 | Story9 | B43 | 50 MPa RC Beam (30 cm x 25 cm) | Beam | 50MPa | Concrete Rectangular | 250 | 300 | 750 | 4487.5 | 0.34 | 823.39 | G300E | 1934433.04 | 15.18 | G300E | 779222.96 | 6.11
4371 | Story9 | B44 | 50 MPa RC Beam (30 cm x 25 cm) | Beam | 50MPa | Concrete Rectangular | 250 | 300 | 750 | 6887.5 | 0.52 | 1263.76 | G300E | 3829763.07 | 30.05 | G300E | 789106.51 | 6.19
4372 | Story9 | B45 | 50 MPa RC Beam (30 cm x 25 cm) | Beam | 50MPa | Concrete Rectangular | 250 | 300 | 750 | 4487.5 | 0.34 | 823.39 | G300E | 1645630.36 | 12.91 | G300E | 1081166.96 | 8.48
4373 | Story9 | B46 | 50 MPa RC Beam (30 cm x 25 cm) | Beam | 50MPa | Concrete Rectangular | 250 | 300 | 750 | 4487.5 | 0.34 | 823.39 | G300E | 2718463.39 | 21.33 | G300E | 1870005.36 | 14.67
4374 | Story9 | B47 | 50 MPa RC Beam (30 cm x 25 cm) | Beam | 50MPa | Concrete Rectangular | 250 | 300 | 750 | 6887.5 | 0.52 | 1263.76 | G300E | 3947789.77 | 30.98 | G300E | 1789342.76 | 14.04
4375 | Story9 | B48 | 50 MPa RC Beam (30 cm x 25 cm) | Beam | 50MPa | Concrete Rectangular | 250 | 300 | 750 | 4487.5 | 0.34 | 823.39 | G300E | 2522616.07 | 19.79 | G300E | 835317.35 | 6.55
4376 | Story9 | B49 | 50 MPa RC Beam (30 cm x 25 cm) | Beam | 50MPa | Concrete Rectangular | 250 | 300 | 750 | 6887.5 | 0.52 | 1263.76 | G300E | 3522017.05 | 27.64 | G300E | 1739408.07 | 13.65
4377 | Story9 | B5 | 50 MPa RC Beam (30 cm x 25 cm) | Beam | 50MPa | Concrete Rectangular | 250 | 300 | 750 | 4487.5 | 0.34 | 823.39 | G300E | 2521447.06 | 19.78 | G300E | 1014317.02 | 7.96
4378 | Story9 | B50 | 50 MPa RC Beam (30 cm x 25 cm) | Beam | 50MPa | Concrete Rectangular | 250 | 300 | 750 | 4487.5 | 0.34 | 823.39 | G300E | 2290548.21 | 17.97 | G300E | 835317.35 | 6.55
4379 | Story9 | B51 | 50 MPa RC Beam (30 cm x 25 cm) | Beam | 50MPa | Concrete Rectangular | 250 | 300 | 750 | 7200 | 0.54 | 1321.1 | G300E | 3979721.74 | 31.23 | G300E | 1226035.1 | 9.62
4380 | Story9 | B55 | 50 MPa RC Beam (30 cm x 25 cm) | Beam | 50MPa | Concrete Rectangular | 250 | 300 | 750 | 6887.5 | 0.52 | 1263.76 | G300E | 3803996.2 | 29.85 | G300E | 1039563.61 | 8.16
4381 | Story9 | B56 | 50 MPa RC Beam (30 cm x 25 cm) | Beam | 50MPa | Concrete Rectangular | 250 | 300 | 750 | 4487.5 | 0.34 | 823.39 | G300E | 1753971.43 | 13.76 | G300E | 723128.57 | 5.67
4382 | Story9 | B57 | 50 MPa RC Beam (30 cm x 25 cm) | Beam | 50MPa | Concrete Rectangular | 250 | 300 | 750 | 6887.5 | 0.52 | 1263.76 | G300E | 3522330.11 | 27.64 | G300E | 815856.93 | 6.4
4383 | Story9 | B58 | 50 MPa RC Beam (30 cm x 25 cm) | Beam | 50MPa | Concrete Rectangular | 250 | 300 | 750 | 4487.5 | 0.34 | 823.39 | G300E | 1614858.93 | 12.67 | G300E | 723128.57 | 5.67
4384 | Story9 | B59 | 50 MPa RC Beam (30 cm x 25 cm) | Beam | 50MPa | Concrete Rectangular | 250 | 300 | 750 | 6887.5 | 0.52 | 1263.76 | G300E | 3947789.77 | 30.98 | G300E | 843250.71 | 6.62
4385 | Story9 | B6 | 50 MPa RC Beam (30 cm x 25 cm) | Beam | 50MPa | Concrete Rectangular | 250 | 300 | 750 | 6887.5 | 0.52 | 1263.76 | G300E | 3147587.5 | 24.7 | G300E | 1891557.95 | 14.84
4386 | Story9 | B60 | 50 MPa RC Beam (30 cm x 25 cm) | Beam | 50MPa | Concrete Rectangular | 250 | 300 | 750 | 4487.5 | 0.34 | 823.39 | G300E | 1726405.36 | 13.55 | G300E | 905833.93 | 7.11
4387 | Story9 | B61 | 50 MPa RC Beam (30 cm x 25 cm) | Beam | 50MPa | Concrete Rectangular | 250 | 300 | 750 | 4487.5 | 0.34 | 823.39 | G300E | 2723591.96 | 21.37 | G300E | 1952864.16 | 15.32
4388 | Story9 | B62 | 50 MPa RC Beam (30 cm x 25 cm) | Beam | 50MPa | Concrete Rectangular | 250 | 300 | 750 | 6887.5 | 0.52 | 1263.76 | G300E | 3947789.77 | 30.98 | G300E | 1788403.55 | 14.03
4389 | Story9 | B63 | 50 MPa RC Beam (30 cm x 25 cm) | Beam | 50MPa | Concrete Rectangular | 250 | 300 | 750 | 4487.5 | 0.34 | 823.39 | G300E | 2808854.46 | 22.04 | G300E | 863364.55 | 6.77
4390 | Story9 | B64 | 50 MPa RC Beam (30 cm x 25 cm) | Beam | 50MPa | Concrete Rectangular | 250 | 300 | 750 | 6887.5 | 0.52 | 1263.76 | G300E | 3522330.11 | 27.64 | G300E | 1739408.07 | 13.65
4391 | Story9 | B65 | 50 MPa RC Beam (30 cm x 25 cm) | Beam | 50MPa | Concrete Rectangular | 250 | 300 | 750 | 4487.5 | 0.34 | 823.39 | G300E | 2694102.68 | 21.14 | G300E | 835317.35 | 6.55
4392 | Story9 | B66 | 50 MPa RC Beam (30 cm x 25 cm) | Beam | 50MPa | Concrete Rectangular | 250 | 300 | 750 | 7200 | 0.54 | 1321.1 | G300E | 3987860.87 | 31.29 | G300E | 1108330.75 | 8.7
4393 | Story9 | B67 | 50 MPa RC Beam (30 cm x 25 cm) | Beam | 50MPa | Concrete Rectangular | 250 | 300 | 750 | 4487.5 | 0.34 | 823.39 | G300E | 2925850 | 22.96 | G300E | 865938.81 | 6.79
4394 | Story9 | B69 | 50 MPa RC Beam (30 cm x 25 cm) | Beam | 50MPa | Concrete Rectangular | 250 | 300 | 750 | 4487.5 | 0.34 | 823.39 | G300E | 2805285.83 | 22.01 | G300E | 1090912.15 | 8.56
4395 | Story9 | B7 | 50 MPa RC Beam (30 cm x 25 cm) | Beam | 50MPa | Concrete Rectangular | 250 | 300 | 750 | 4487.5 | 0.34 | 823.39 | G300E | 2606275.89 | 20.45 | G300E | 835317.35 | 6.55
4396 | Story9 | B70 | 50 MPa RC Beam (30 cm x 25 cm) | Beam | 50MPa | Concrete Rectangular | 250 | 300 | 750 | 6887.5 | 0.52 | 1263.76 | G300E | 3815076.09 | 29.93 | G300E | 1039563.61 | 8.16
4397 | Story9 | B71 | 50 MPa RC Beam (30 cm x 25 cm) | Beam | 50MPa | Concrete Rectangular | 250 | 300 | 750 | 4487.5 | 0.34 | 823.39 | G300E | 2065852.68 | 16.21 | G300E | 779222.96 | 6.11
4398 | Story9 | B72 | 50 MPa RC Beam (30 cm x 25 cm) | Beam | 50MPa | Concrete Rectangular | 250 | 300 | 750 | 6887.5 | 0.52 | 1263.76 | G300E | 3522330.11 | 27.64 | G300E | 815856.93 | 6.4
4399 | Story9 | B73 | 50 MPa RC Beam (30 cm x 25 cm) | Beam | 50MPa | Concrete Rectangular | 250 | 300 | 750 | 4487.5 | 0.34 | 823.39 | G300E | 1934433.04 | 15.18 | G300E | 779222.96 | 6.11
4400 | Story9 | B74 | 50 MPa RC Beam (30 cm x 25 cm) | Beam | 50MPa | Concrete Rectangular | 250 | 300 | 750 | 6887.5 | 0.52 | 1263.76 | G300E | 3947789.77 | 30.98 | G300E | 843250.71 | 6.62
4401 | Story9 | B75 | 50 MPa RC Beam (30 cm x 25 cm) | Beam | 50MPa | Concrete Rectangular | 250 | 300 | 750 | 4487.5 | 0.34 | 823.39 | G300E | 1728008.04 | 13.56 | G300E | 1081166.96 | 8.48
4402 | Story9 | B76 | 50 MPa RC Beam (30 cm x 25 cm) | Beam | 50MPa | Concrete Rectangular | 250 | 300 | 750 | 4487.5 | 0.34 | 823.39 | G300E | 2716860.71 | 21.32 | G300E | 2010560.59 | 15.78
4403 | Story9 | B77 | 50 MPa RC Beam (30 cm x 25 cm) | Beam | 50MPa | Concrete Rectangular | 250 | 300 | 750 | 6887.5 | 0.52 | 1263.76 | G300E | 3836650.57 | 30.1 | G300E | 1627813.35 | 12.77
4404 | Story9 | B78 | 50 MPa RC Beam (30 cm x 25 cm) | Beam | 50MPa | Concrete Rectangular | 250 | 300 | 750 | 4487.5 | 0.34 | 823.39 | G300E | 2801161.61 | 21.98 | G300E | 891411.74 | 6.99
4405 | Story9 | B79 | 50 MPa RC Beam (30 cm x 25 cm) | Beam | 50MPa | Concrete Rectangular | 250 | 300 | 750 | 6887.5 | 0.52 | 1263.76 | G300E | 3352960.23 | 26.31 | G300E | 1625294.41 | 12.75
4406 | Story9 | B8 | 50 MPa RC Beam (30 cm x 25 cm) | Beam | 50MPa | Concrete Rectangular | 250 | 300 | 750 | 6887.5 | 0.52 | 1263.76 | G300E | 3108767.05 | 24.39 | G300E | 1655504.55 | 12.99
4407 | Story9 | B80 | 50 MPa RC Beam (30 cm x 25 cm) | Beam | 50MPa | Concrete Rectangular | 250 | 300 | 750 | 4487.5 | 0.34 | 823.39 | G300E | 2654676.79 | 20.83 | G300E | 835317.35 | 6.55
4408 | Story9 | B81 | 50 MPa RC Beam (30 cm x 25 cm) | Beam | 50MPa | Concrete Rectangular | 250 | 300 | 750 | 6887.5 | 0.52 | 1263.76 | G300E | 3460342.61 | 27.15 | G300E | 1206252.33 | 9.46
4409 | Story9 | B82 | 50 MPa RC Beam (30 cm x 25 cm) | Beam | 50MPa | Concrete Rectangular | 250 | 300 | 750 | 4487.5 | 0.34 | 823.39 | G300E | 2401453.57 | 18.84 | G300E | 835317.35 | 6.55
4410 | Story9 | B83 | 50 MPa RC Beam (30 cm x 25 cm) | Beam | 50MPa | Concrete Rectangular | 250 | 300 | 750 | 6887.5 | 0.52 | 1263.76 | G300E | 2789124.43 | 21.88 | G300E | 1801081.25 | 14.13
4411 | Story9 | B84 | 50 MPa RC Beam (30 cm x 25 cm) | Beam | 50MPa | Concrete Rectangular | 250 | 300 | 750 | 4487.5 | 0.34 | 823.39 | G300E | 2152717.86 | 16.89 | G300E | 835317.35 | 6.55
4412 | Story9 | B85 | 50 MPa RC Beam (30 cm x 25 cm) | Beam | 50MPa | Concrete Rectangular | 250 | 300 | 750 | 6887.5 | 0.52 | 1263.76 | G300E | 3460342.61 | 27.15 | G300E | 761069.38 | 5.97
4413 | Story9 | B86 | 50 MPa RC Beam (30 cm x 25 cm) | Beam | 50MPa | Concrete Rectangular | 250 | 300 | 750 | 4487.5 | 0.34 | 823.39 | G300E | 2078353.57 | 16.31 | G300E | 807270.16 | 6.33
4414 | Story9 | B87 | 50 MPa RC Beam (30 cm x 25 cm) | Beam | 50MPa | Concrete Rectangular | 250 | 300 | 750 | 6887.5 | 0.52 | 1263.76 | G300E | 3352960.23 | 26.31 | G300E | 788463.16 | 6.19
4415 | Story9 | B88 | 50 MPa RC Beam (30 cm x 25 cm) | Beam | 50MPa | Concrete Rectangular | 250 | 300 | 750 | 4487.5 | 0.34 | 823.39 | G300E | 1874172.32 | 14.71 | G300E | 835317.35 | 6.55
4416 | Story9 | B89 | 50 MPa RC Beam (30 cm x 25 cm) | Beam | 50MPa | Concrete Rectangular | 250 | 300 | 750 | 6887.5 | 0.52 | 1263.76 | G300E | 3836963.64 | 30.11 | G300E | 789107.45 | 6.19
4417 | Story9 | B9 | 50 MPa RC Beam (30 cm x 25 cm) | Beam | 50MPa | Concrete Rectangular | 250 | 300 | 750 | 4487.5 | 0.34 | 823.39 | G300E | 2196631.25 | 17.24 | G300E | 835317.35 | 6.55
4418 | Story9 | B90 | 50 MPa RC Beam (30 cm x 25 cm) | Beam | 50MPa | Concrete Rectangular | 250 | 300 | 750 | 4487.5 | 0.34 | 823.39 | G300E | 1732495.54 | 13.59 | G300E | 1259384.82 | 9.88
4419 | Story9 | B91 | 50 MPa RC Beam (30 cm x 25 cm) | Beam | 50MPa | Concrete Rectangular | 250 | 300 | 750 | 4487.5 | 0.34 | 823.39 | G300E | 2742503.57 | 21.52 | G300E | 1985719.39 | 15.58
4420 | Story9 | B92 | 50 MPa RC Beam (30 cm x 25 cm) | Beam | 50MPa | Concrete Rectangular | 250 | 300 | 750 | 6887.5 | 0.52 | 1263.76 | G300E | 3847607.95 | 30.19 | G300E | 1610954.63 | 12.64
4421 | Story9 | B93 | 50 MPa RC Beam (30 cm x 25 cm) | Beam | 50MPa | Concrete Rectangular | 250 | 300 | 750 | 4487.5 | 0.34 | 823.39 | G300E | 2676152.68 | 21 | G300E | 865657.02 | 6.79
4422 | Story9 | B94 | 50 MPa RC Beam (30 cm x 25 cm) | Beam | 50MPa | Concrete Rectangular | 250 | 300 | 750 | 6887.5 | 0.52 | 1263.76 | G300E | 3449072.16 | 27.06 | G300E | 1424773.92 | 11.18
4423 | Story9 | B95 | 50 MPa RC Beam (30 cm x 25 cm) | Beam | 50MPa | Concrete Rectangular | 250 | 300 | 750 | 4487.5 | 0.34 | 823.39 | G300E | 2526462.5 | 19.82 | G300E | 863364.55 | 6.77
4424 | Story9 | B96 | 50 MPa RC Beam (30 cm x 25 cm) | Beam | 50MPa | Concrete Rectangular | 250 | 300 | 750 | 6887.5 | 0.52 | 1263.76 | G300E | 3461907.95 | 27.16 | G300E | 1237559.15 | 9.71
4425 | Story9 | B97 | 50 MPa RC Beam (30 cm x 25 cm) | Beam | 50MPa | Concrete Rectangular | 250 | 300 | 750 | 4487.5 | 0.34 | 823.39 | G300E | 2614289.29 | 20.51 | G300E | 835317.35 | 6.55
4426 | Story9 | B98 | 50 MPa RC Beam (30 cm x 25 cm) | Beam | 50MPa | Concrete Rectangular | 250 | 300 | 750 | 6887.5 | 0.52 | 1263.76 | G300E | 3374248.86 | 26.48 | G300E | 941709.09 | 7.39
4427 | Story9 | B99 | 50 MPa RC Beam (30 cm x 25 cm) | Beam | 50MPa | Concrete Rectangular | 250 | 300 | 750 | 4487.5 | 0.34 | 823.39 | G300E | 2196631.25 | 17.24 | G300E | 835317.35 | 6.55

## Columns
| Story | Label | Section | Structural_Element_Type | Material | Cross_Section_Type | Width_(mm) | Depth_(mm) | Area_(cm^2) | Length_(mm) | Volume_(m^3) | Mass_(kg) | Long._Rebar_Material | Long._Rebar_Volume_(mm^3) | Long._Rebar_Mass_(kg) | Tran._Rebar_Material | Tran._Rebar_Volume_(mm^3) | Tran._Rebar_Mass_(kg)
0 | Story1 | C1 | 50 MPa RC Column (67.5 cm x 67.5 cm) | Column | 50MPa | Concrete Rectangular | 675 | 675 | 4556.3 | 3250 | 1.48 | 3622.71 | G300E | 14807000 | 116.18 | G300E | 0 | 0
1 | Story1 | C10 | 50 MPa RC Column (67.5 cm x 67.5 cm) | Column | 50MPa | Concrete Rectangular | 675 | 675 | 4556.3 | 3225 | 1.47 | 3594.84 | G300E | 105621975 | 828.75 | G300E | 0 | 0
2 | Story1 | C11 | 50 MPa RC Column (67.5 cm x 67.5 cm) | Column | 50MPa | Concrete Rectangular | 675 | 675 | 4556.3 | 3225 | 1.47 | 3594.84 | G300E | 96997250 | 761.08 | G300E | 0 | 0
3 | Story1 | C12 | 50 MPa RC Column (67.5 cm x 67.5 cm) | Column | 50MPa | Concrete Rectangular | 675 | 675 | 4556.3 | 3225 | 1.47 | 3594.84 | G300E | 31046000 | 243.6 | G300E | 0 | 0
4 | Story1 | C13 | 50 MPa RC Column (67.5 cm x 67.5 cm) | Column | 50MPa | Concrete Rectangular | 675 | 675 | 4556.3 | 3225 | 1.47 | 3594.84 | G300E | 31048150 | 243.62 | G300E | 0 | 0
5 | Story1 | C14 | 50 MPa RC Column (67.5 cm x 67.5 cm) | Column | 50MPa | Concrete Rectangular | 675 | 675 | 4556.3 | 3225 | 1.47 | 3594.84 | G300E | 97362750 | 763.94 | G300E | 0 | 0
6 | Story1 | C15 | 50 MPa RC Column (67.5 cm x 67.5 cm) | Column | 50MPa | Concrete Rectangular | 675 | 675 | 4556.3 | 3225 | 1.47 | 3594.84 | G300E | 105634875 | 828.85 | G300E | 0 | 0
7 | Story1 | C16 | 50 MPa RC Column (67.5 cm x 67.5 cm) | Column | 50MPa | Concrete Rectangular | 675 | 675 | 4556.3 | 3225 | 1.47 | 3594.84 | G300E | 14693100 | 115.29 | G300E | 0 | 0
8 | Story1 | C17 | 50 MPa RC Column (67.5 cm x 67.5 cm) | Column | 50MPa | Concrete Rectangular | 675 | 675 | 4556.3 | 3225 | 1.47 | 3594.84 | G300E | 14693100 | 115.29 | G300E | 0 | 0
9 | Story1 | C18 | 50 MPa RC Column (67.5 cm x 67.5 cm) | Column | 50MPa | Concrete Rectangular | 675 | 675 | 4556.3 | 3225 | 1.47 | 3594.84 | G300E | 102477600 | 804.08 | G300E | 0 | 0
10 | Story1 | C19 | 50 MPa RC Column (67.5 cm x 67.5 cm) | Column | 50MPa | Concrete Rectangular | 675 | 675 | 4556.3 | 3225 | 1.47 | 3594.84 | G300E | 90837500 | 712.74 | G300E | 0 | 0
11 | Story1 | C2 | 50 MPa RC Column (67.5 cm x 67.5 cm) | Column | 50MPa | Concrete Rectangular | 675 | 675 | 4556.3 | 3225 | 1.47 | 3594.84 | G300E | 16213150 | 127.21 | G300E | 0 | 0
12 | Story1 | C20 | 50 MPa RC Column (67.5 cm x 67.5 cm) | Column | 50MPa | Concrete Rectangular | 675 | 675 | 4556.3 | 3225 | 1.47 | 3594.84 | G300E | 14693100 | 115.29 | G300E | 0 | 0
13 | Story1 | C21 | 50 MPa RC Column (67.5 cm x 67.5 cm) | Column | 50MPa | Concrete Rectangular | 675 | 675 | 4556.3 | 3225 | 1.47 | 3594.84 | G300E | 14693100 | 115.29 | G300E | 0 | 0
14 | Story1 | C22 | 50 MPa RC Column (67.5 cm x 67.5 cm) | Column | 50MPa | Concrete Rectangular | 675 | 675 | 4556.3 | 3225 | 1.47 | 3594.84 | G300E | 90950375 | 713.63 | G300E | 0 | 0
15 | Story1 | C23 | 50 MPa RC Column (67.5 cm x 67.5 cm) | Column | 50MPa | Concrete Rectangular | 675 | 675 | 4556.3 | 3225 | 1.47 | 3594.84 | G300E | 102493725 | 804.2 | G300E | 0 | 0
16 | Story1 | C24 | 50 MPa RC Column (67.5 cm x 67.5 cm) | Column | 50MPa | Concrete Rectangular | 675 | 675 | 4556.3 | 3225 | 1.47 | 3594.84 | G300E | 14693100 | 115.29 | G300E | 0 | 0
17 | Story1 | C25 | 50 MPa RC Column (67.5 cm x 67.5 cm) | Column | 50MPa | Concrete Rectangular | 675 | 675 | 4556.3 | 3225 | 1.47 | 3594.84 | G300E | 14693100 | 115.29 | G300E | 0 | 0
18 | Story1 | C26 | 50 MPa RC Column (67.5 cm x 67.5 cm) | Column | 50MPa | Concrete Rectangular | 675 | 675 | 4556.3 | 3225 | 1.47 | 3594.84 | G300E | 50489525 | 396.16 | G300E | 0 | 0
19 | Story1 | C27 | 50 MPa RC Column (67.5 cm x 67.5 cm) | Column | 50MPa | Concrete Rectangular | 675 | 675 | 4556.3 | 3225 | 1.47 | 3594.84 | G300E | 33146550 | 260.08 | G300E | 0 | 0
20 | Story1 | C3 | 50 MPa RC Column (67.5 cm x 67.5 cm) | Column | 50MPa | Concrete Rectangular | 675 | 675 | 4556.3 | 3225 | 1.47 | 3594.84 | G300E | 14693100 | 115.29 | G300E | 0 | 0
21 | Story1 | C30 | 50 MPa RC Column (67.5 cm x 67.5 cm) | Column | 50MPa | Concrete Rectangular | 675 | 675 | 4556.3 | 3225 | 1.47 | 3594.84 | G300E | 33157300 | 260.16 | G300E | 0 | 0
22 | Story1 | C31 | 50 MPa RC Column (67.5 cm x 67.5 cm) | Column | 50MPa | Concrete Rectangular | 675 | 675 | 4556.3 | 3225 | 1.47 | 3594.84 | G300E | 50489525 | 396.16 | G300E | 0 | 0
23 | Story1 | C32 | 50 MPa RC Column (67.5 cm x 67.5 cm) | Column | 50MPa | Concrete Rectangular | 675 | 675 | 4556.3 | 3225 | 1.47 | 3594.84 | G300E | 14693100 | 115.29 | G300E | 0 | 0
24 | Story1 | C33 | 50 MPa RC Column (67.5 cm x 67.5 cm) | Column | 50MPa | Concrete Rectangular | 675 | 675 | 4556.3 | 3225 | 1.47 | 3594.84 | G300E | 14693100 | 115.29 | G300E | 0 | 0
25 | Story1 | C34 | 50 MPa RC Column (67.5 cm x 67.5 cm) | Column | 50MPa | Concrete Rectangular | 675 | 675 | 4556.3 | 3225 | 1.47 | 3594.84 | G300E | 50492750 | 396.18 | G300E | 0 | 0
26 | Story1 | C35 | 50 MPa RC Column (67.5 cm x 67.5 cm) | Column | 50MPa | Concrete Rectangular | 675 | 675 | 4556.3 | 3225 | 1.47 | 3594.84 | G300E | 33162675 | 260.21 | G300E | 0 | 0
27 | Story1 | C38 | 50 MPa RC Column (67.5 cm x 67.5 cm) | Column | 50MPa | Concrete Rectangular | 675 | 675 | 4556.3 | 3225 | 1.47 | 3594.84 | G300E | 33163750 | 260.22 | G300E | 0 | 0
28 | Story1 | C39 | 50 MPa RC Column (67.5 cm x 67.5 cm) | Column | 50MPa | Concrete Rectangular | 675 | 675 | 4556.3 | 3225 | 1.47 | 3594.84 | G300E | 50489525 | 396.16 | G300E | 0 | 0
29 | Story1 | C4 | 50 MPa RC Column (67.5 cm x 67.5 cm) | Column | 50MPa | Concrete Rectangular | 675 | 675 | 4556.3 | 3225 | 1.47 | 3594.84 | G300E | 14693100 | 115.29 | G300E | 0 | 0
30 | Story1 | C40 | 50 MPa RC Column (67.5 cm x 67.5 cm) | Column | 50MPa | Concrete Rectangular | 675 | 675 | 4556.3 | 3225 | 1.47 | 3594.84 | G300E | 14693100 | 115.29 | G300E | 0 | 0
31 | Story1 | C41 | 50 MPa RC Column (67.5 cm x 67.5 cm) | Column | 50MPa | Concrete Rectangular | 675 | 675 | 4556.3 | 3225 | 1.47 | 3594.84 | G300E | 14693100 | 115.29 | G300E | 0 | 0
32 | Story1 | C42 | 50 MPa RC Column (67.5 cm x 67.5 cm) | Column | 50MPa | Concrete Rectangular | 675 | 675 | 4556.3 | 3225 | 1.47 | 3594.84 | G300E | 102495875 | 804.22 | G300E | 0 | 0
33 | Story1 | C43 | 50 MPa RC Column (67.5 cm x 67.5 cm) | Column | 50MPa | Concrete Rectangular | 675 | 675 | 4556.3 | 3225 | 1.47 | 3594.84 | G300E | 90953600 | 713.66 | G300E | 0 | 0
34 | Story1 | C44 | 50 MPa RC Column (67.5 cm x 67.5 cm) | Column | 50MPa | Concrete Rectangular | 675 | 675 | 4556.3 | 3225 | 1.47 | 3594.84 | G300E | 14693100 | 115.29 | G300E | 0 | 0
35 | Story1 | C45 | 50 MPa RC Column (67.5 cm x 67.5 cm) | Column | 50MPa | Concrete Rectangular | 675 | 675 | 4556.3 | 3225 | 1.47 | 3594.84 | G300E | 14693100 | 115.29 | G300E | 0 | 0
36 | Story1 | C46 | 50 MPa RC Column (67.5 cm x 67.5 cm) | Column | 50MPa | Concrete Rectangular | 675 | 675 | 4556.3 | 3225 | 1.47 | 3594.84 | G300E | 90953600 | 713.66 | G300E | 0 | 0
37 | Story1 | C47 | 50 MPa RC Column (67.5 cm x 67.5 cm) | Column | 50MPa | Concrete Rectangular | 675 | 675 | 4556.3 | 3225 | 1.47 | 3594.84 | G300E | 102492650 | 804.2 | G300E | 0 | 0
38 | Story1 | C48 | 50 MPa RC Column (67.5 cm x 67.5 cm) | Column | 50MPa | Concrete Rectangular | 675 | 675 | 4556.3 | 3225 | 1.47 | 3594.84 | G300E | 14693100 | 115.29 | G300E | 0 | 0
39 | Story1 | C49 | 50 MPa RC Column (67.5 cm x 67.5 cm) | Column | 50MPa | Concrete Rectangular | 675 | 675 | 4556.3 | 3225 | 1.47 | 3594.84 | G300E | 14693100 | 115.29 | G300E | 0 | 0
40 | Story1 | C5 | 50 MPa RC Column (67.5 cm x 67.5 cm) | Column | 50MPa | Concrete Rectangular | 675 | 675 | 4556.3 | 3225 | 1.47 | 3594.84 | G300E | 14693100 | 115.29 | G300E | 0 | 0
41 | Story1 | C50 | 50 MPa RC Column (67.5 cm x 67.5 cm) | Column | 50MPa | Concrete Rectangular | 675 | 675 | 4556.3 | 3225 | 1.47 | 3594.84 | G300E | 105634875 | 828.85 | G300E | 0 | 0
42 | Story1 | C51 | 50 MPa RC Column (67.5 cm x 67.5 cm) | Column | 50MPa | Concrete Rectangular | 675 | 675 | 4556.3 | 3225 | 1.47 | 3594.84 | G300E | 97358450 | 763.91 | G300E | 0 | 0
43 | Story1 | C52 | 50 MPa RC Column (67.5 cm x 67.5 cm) | Column | 50MPa | Concrete Rectangular | 675 | 675 | 4556.3 | 3225 | 1.47 | 3594.84 | G300E | 31065350 | 243.75 | G300E | 0 | 0
44 | Story1 | C53 | 50 MPa RC Column (67.5 cm x 67.5 cm) | Column | 50MPa | Concrete Rectangular | 675 | 675 | 4556.3 | 3225 | 1.47 | 3594.84 | G300E | 31065350 | 243.75 | G300E | 0 | 0
45 | Story1 | C54 | 50 MPa RC Column (67.5 cm x 67.5 cm) | Column | 50MPa | Concrete Rectangular | 675 | 675 | 4556.3 | 3225 | 1.47 | 3594.84 | G300E | 97358450 | 763.91 | G300E | 0 | 0
46 | Story1 | C55 | 50 MPa RC Column (67.5 cm x 67.5 cm) | Column | 50MPa | Concrete Rectangular | 675 | 675 | 4556.3 | 3225 | 1.47 | 3594.84 | G300E | 105631650 | 828.83 | G300E | 0 | 0
47 | Story1 | C56 | 50 MPa RC Column (67.5 cm x 67.5 cm) | Column | 50MPa | Concrete Rectangular | 675 | 675 | 4556.3 | 3225 | 1.47 | 3594.84 | G300E | 14693100 | 115.29 | G300E | 0 | 0
48 | Story1 | C57 | 50 MPa RC Column (67.5 cm x 67.5 cm) | Column | 50MPa | Concrete Rectangular | 675 | 675 | 4556.3 | 3250 | 1.48 | 3622.71 | G300E | 14807000 | 116.18 | G300E | 0 | 0
49 | Story1 | C58 | 50 MPa RC Column (67.5 cm x 67.5 cm) | Column | 50MPa | Concrete Rectangular | 675 | 675 | 4556.3 | 3225 | 1.47 | 3594.84 | G300E | 16258300 | 127.57 | G300E | 0 | 0
50 | Story1 | C59 | 50 MPa RC Column (67.5 cm x 67.5 cm) | Column | 50MPa | Concrete Rectangular | 675 | 675 | 4556.3 | 3225 | 1.47 | 3594.84 | G300E | 14693100 | 115.29 | G300E | 0 | 0
51 | Story1 | C6 | 50 MPa RC Column (67.5 cm x 67.5 cm) | Column | 50MPa | Concrete Rectangular | 675 | 675 | 4556.3 | 3225 | 1.47 | 3594.84 | G300E | 14693100 | 115.29 | G300E | 0 | 0
52 | Story1 | C60 | 50 MPa RC Column (67.5 cm x 67.5 cm) | Column | 50MPa | Concrete Rectangular | 675 | 675 | 4556.3 | 3225 | 1.47 | 3594.84 | G300E | 14693100 | 115.29 | G300E | 0 | 0
53 | Story1 | C61 | 50 MPa RC Column (67.5 cm x 67.5 cm) | Column | 50MPa | Concrete Rectangular | 675 | 675 | 4556.3 | 3225 | 1.47 | 3594.84 | G300E | 14693100 | 115.29 | G300E | 0 | 0
54 | Story1 | C62 | 50 MPa RC Column (67.5 cm x 67.5 cm) | Column | 50MPa | Concrete Rectangular | 675 | 675 | 4556.3 | 3225 | 1.47 | 3594.84 | G300E | 14693100 | 115.29 | G300E | 0 | 0
55 | Story1 | C63 | 50 MPa RC Column (67.5 cm x 67.5 cm) | Column | 50MPa | Concrete Rectangular | 675 | 675 | 4556.3 | 3225 | 1.47 | 3594.84 | G300E | 16252925 | 127.53 | G300E | 0 | 0
56 | Story1 | C64 | 50 MPa RC Column (67.5 cm x 67.5 cm) | Column | 50MPa | Concrete Rectangular | 675 | 675 | 4556.3 | 3250 | 1.48 | 3622.71 | G300E | 14807000 | 116.18 | G300E | 0 | 0
57 | Story1 | C7 | 50 MPa RC Column (67.5 cm x 67.5 cm) | Column | 50MPa | Concrete Rectangular | 675 | 675 | 4556.3 | 3225 | 1.47 | 3594.84 | G300E | 16259375 | 127.58 | G300E | 0 | 0
58 | Story1 | C8 | 50 MPa RC Column (67.5 cm x 67.5 cm) | Column | 50MPa | Concrete Rectangular | 675 | 675 | 4556.3 | 3250 | 1.48 | 3622.71 | G300E | 14807000 | 116.18 | G300E | 0 | 0
59 | Story1 | C9 | 50 MPa RC Column (67.5 cm x 67.5 cm) | Column | 50MPa | Concrete Rectangular | 675 | 675 | 4556.3 | 3225 | 1.47 | 3594.84 | G300E | 14693100 | 115.29 | G300E | 0 | 0
60 | Story10 | C1 | 50 MPa RC Column (60 cm x 60 cm) | Column | 50MPa | Concrete Rectangular | 600 | 600 | 3600 | 3175 | 1.14 | 2796.33 | G300E | 11430000 | 89.68 | G300E | 0 | 0
61 | Story10 | C10 | 50 MPa RC Column (60 cm x 60 cm) | Column | 50MPa | Concrete Rectangular | 600 | 600 | 3600 | 3175 | 1.14 | 2796.33 | G300E | 63665100 | 499.54 | G300E | 0 | 0
62 | Story10 | C11 | 50 MPa RC Column (60 cm x 60 cm) | Column | 50MPa | Concrete Rectangular | 600 | 600 | 3600 | 3175 | 1.14 | 2796.33 | G300E | 57390241.67 | 450.31 | G300E | 0 | 0
63 | Story10 | C12 | 50 MPa RC Column (60 cm x 60 cm) | Column | 50MPa | Concrete Rectangular | 600 | 600 | 3600 | 3175 | 1.14 | 2796.33 | G300E | 11430000 | 89.68 | G300E | 0 | 0
64 | Story10 | C13 | 50 MPa RC Column (60 cm x 60 cm) | Column | 50MPa | Concrete Rectangular | 600 | 600 | 3600 | 3175 | 1.14 | 2796.33 | G300E | 11430000 | 89.68 | G300E | 0 | 0
65 | Story10 | C14 | 50 MPa RC Column (60 cm x 60 cm) | Column | 50MPa | Concrete Rectangular | 600 | 600 | 3600 | 3175 | 1.14 | 2796.33 | G300E | 57643183.33 | 452.29 | G300E | 0 | 0
66 | Story10 | C15 | 50 MPa RC Column (60 cm x 60 cm) | Column | 50MPa | Concrete Rectangular | 600 | 600 | 3600 | 3175 | 1.14 | 2796.33 | G300E | 63682033.33 | 499.67 | G300E | 0 | 0
67 | Story10 | C16 | 50 MPa RC Column (60 cm x 60 cm) | Column | 50MPa | Concrete Rectangular | 600 | 600 | 3600 | 3175 | 1.14 | 2796.33 | G300E | 11430000 | 89.68 | G300E | 0 | 0
68 | Story10 | C17 | 50 MPa RC Column (60 cm x 60 cm) | Column | 50MPa | Concrete Rectangular | 600 | 600 | 3600 | 3175 | 1.14 | 2796.33 | G300E | 11430000 | 89.68 | G300E | 0 | 0
69 | Story10 | C18 | 50 MPa RC Column (60 cm x 60 cm) | Column | 50MPa | Concrete Rectangular | 600 | 600 | 3600 | 3175 | 1.14 | 2796.33 | G300E | 61684958.33 | 484 | G300E | 0 | 0
70 | Story10 | C19 | 50 MPa RC Column (60 cm x 60 cm) | Column | 50MPa | Concrete Rectangular | 600 | 600 | 3600 | 3175 | 1.14 | 2796.33 | G300E | 52546250 | 412.3 | G300E | 0 | 0
71 | Story10 | C2 | 50 MPa RC Column (60 cm x 60 cm) | Column | 50MPa | Concrete Rectangular | 600 | 600 | 3600 | 3175 | 1.14 | 2796.33 | G300E | 11430000 | 89.68 | G300E | 0 | 0
72 | Story10 | C20 | 50 MPa RC Column (60 cm x 60 cm) | Column | 50MPa | Concrete Rectangular | 600 | 600 | 3600 | 3175 | 1.14 | 2796.33 | G300E | 11430000 | 89.68 | G300E | 0 | 0
73 | Story10 | C21 | 50 MPa RC Column (60 cm x 60 cm) | Column | 50MPa | Concrete Rectangular | 600 | 600 | 3600 | 3175 | 1.14 | 2796.33 | G300E | 11430000 | 89.68 | G300E | 0 | 0
74 | Story10 | C22 | 50 MPa RC Column (60 cm x 60 cm) | Column | 50MPa | Concrete Rectangular | 600 | 600 | 3600 | 3175 | 1.14 | 2796.33 | G300E | 52617158.33 | 412.85 | G300E | 0 | 0
75 | Story10 | C23 | 50 MPa RC Column (60 cm x 60 cm) | Column | 50MPa | Concrete Rectangular | 600 | 600 | 3600 | 3175 | 1.14 | 2796.33 | G300E | 61701891.67 | 484.14 | G300E | 0 | 0
76 | Story10 | C24 | 50 MPa RC Column (60 cm x 60 cm) | Column | 50MPa | Concrete Rectangular | 600 | 600 | 3600 | 3175 | 1.14 | 2796.33 | G300E | 11430000 | 89.68 | G300E | 0 | 0
77 | Story10 | C25 | 50 MPa RC Column (60 cm x 60 cm) | Column | 50MPa | Concrete Rectangular | 600 | 600 | 3600 | 3175 | 1.14 | 2796.33 | G300E | 11430000 | 89.68 | G300E | 0 | 0
78 | Story10 | C26 | 50 MPa RC Column (60 cm x 60 cm) | Column | 50MPa | Concrete Rectangular | 600 | 600 | 3600 | 3175 | 1.14 | 2796.33 | G300E | 11430000 | 89.68 | G300E | 0 | 0
79 | Story10 | C27 | 50 MPa RC Column (60 cm x 60 cm) | Column | 50MPa | Concrete Rectangular | 600 | 600 | 3600 | 3175 | 1.14 | 2796.33 | G300E | 11430000 | 89.68 | G300E | 0 | 0
80 | Story10 | C3 | 50 MPa RC Column (60 cm x 60 cm) | Column | 50MPa | Concrete Rectangular | 600 | 600 | 3600 | 3175 | 1.14 | 2796.33 | G300E | 11430000 | 89.68 | G300E | 0 | 0
81 | Story10 | C30 | 50 MPa RC Column (60 cm x 60 cm) | Column | 50MPa | Concrete Rectangular | 600 | 600 | 3600 | 3175 | 1.14 | 2796.33 | G300E | 11430000 | 89.68 | G300E | 0 | 0
82 | Story10 | C31 | 50 MPa RC Column (60 cm x 60 cm) | Column | 50MPa | Concrete Rectangular | 600 | 600 | 3600 | 3175 | 1.14 | 2796.33 | G300E | 11430000 | 89.68 | G300E | 0 | 0
83 | Story10 | C32 | 50 MPa RC Column (60 cm x 60 cm) | Column | 50MPa | Concrete Rectangular | 600 | 600 | 3600 | 3175 | 1.14 | 2796.33 | G300E | 11430000 | 89.68 | G300E | 0 | 0
84 | Story10 | C33 | 50 MPa RC Column (60 cm x 60 cm) | Column | 50MPa | Concrete Rectangular | 600 | 600 | 3600 | 3175 | 1.14 | 2796.33 | G300E | 11430000 | 89.68 | G300E | 0 | 0
85 | Story10 | C34 | 50 MPa RC Column (60 cm x 60 cm) | Column | 50MPa | Concrete Rectangular | 600 | 600 | 3600 | 3175 | 1.14 | 2796.33 | G300E | 11430000 | 89.68 | G300E | 0 | 0
86 | Story10 | C35 | 50 MPa RC Column (60 cm x 60 cm) | Column | 50MPa | Concrete Rectangular | 600 | 600 | 3600 | 3175 | 1.14 | 2796.33 | G300E | 11430000 | 89.68 | G300E | 0 | 0
87 | Story10 | C38 | 50 MPa RC Column (60 cm x 60 cm) | Column | 50MPa | Concrete Rectangular | 600 | 600 | 3600 | 3175 | 1.14 | 2796.33 | G300E | 11430000 | 89.68 | G300E | 0 | 0
88 | Story10 | C39 | 50 MPa RC Column (60 cm x 60 cm) | Column | 50MPa | Concrete Rectangular | 600 | 600 | 3600 | 3175 | 1.14 | 2796.33 | G300E | 11430000 | 89.68 | G300E | 0 | 0
89 | Story10 | C4 | 50 MPa RC Column (60 cm x 60 cm) | Column | 50MPa | Concrete Rectangular | 600 | 600 | 3600 | 3175 | 1.14 | 2796.33 | G300E | 11430000 | 89.68 | G300E | 0 | 0
90 | Story10 | C40 | 50 MPa RC Column (60 cm x 60 cm) | Column | 50MPa | Concrete Rectangular | 600 | 600 | 3600 | 3175 | 1.14 | 2796.33 | G300E | 11430000 | 89.68 | G300E | 0 | 0
91 | Story10 | C41 | 50 MPa RC Column (60 cm x 60 cm) | Column | 50MPa | Concrete Rectangular | 600 | 600 | 3600 | 3175 | 1.14 | 2796.33 | G300E | 11430000 | 89.68 | G300E | 0 | 0
92 | Story10 | C42 | 50 MPa RC Column (60 cm x 60 cm) | Column | 50MPa | Concrete Rectangular | 600 | 600 | 3600 | 3175 | 1.14 | 2796.33 | G300E | 61702950 | 484.14 | G300E | 0 | 0
93 | Story10 | C43 | 50 MPa RC Column (60 cm x 60 cm) | Column | 50MPa | Concrete Rectangular | 600 | 600 | 3600 | 3175 | 1.14 | 2796.33 | G300E | 52620333.33 | 412.88 | G300E | 0 | 0
94 | Story10 | C44 | 50 MPa RC Column (60 cm x 60 cm) | Column | 50MPa | Concrete Rectangular | 600 | 600 | 3600 | 3175 | 1.14 | 2796.33 | G300E | 11430000 | 89.68 | G300E | 0 | 0
95 | Story10 | C45 | 50 MPa RC Column (60 cm x 60 cm) | Column | 50MPa | Concrete Rectangular | 600 | 600 | 3600 | 3175 | 1.14 | 2796.33 | G300E | 11430000 | 89.68 | G300E | 0 | 0
96 | Story10 | C46 | 50 MPa RC Column (60 cm x 60 cm) | Column | 50MPa | Concrete Rectangular | 600 | 600 | 3600 | 3175 | 1.14 | 2796.33 | G300E | 52619275 | 412.87 | G300E | 0 | 0
97 | Story10 | C47 | 50 MPa RC Column (60 cm x 60 cm) | Column | 50MPa | Concrete Rectangular | 600 | 600 | 3600 | 3175 | 1.14 | 2796.33 | G300E | 61700833.33 | 484.13 | G300E | 0 | 0
98 | Story10 | C48 | 50 MPa RC Column (60 cm x 60 cm) | Column | 50MPa | Concrete Rectangular | 600 | 600 | 3600 | 3175 | 1.14 | 2796.33 | G300E | 11430000 | 89.68 | G300E | 0 | 0
99 | Story10 | C49 | 50 MPa RC Column (60 cm x 60 cm) | Column | 50MPa | Concrete Rectangular | 600 | 600 | 3600 | 3175 | 1.14 | 2796.33 | G300E | 11430000 | 89.68 | G300E | 0 | 0
100 | Story10 | C5 | 50 MPa RC Column (60 cm x 60 cm) | Column | 50MPa | Concrete Rectangular | 600 | 600 | 3600 | 3175 | 1.14 | 2796.33 | G300E | 11430000 | 89.68 | G300E | 0 | 0
101 | Story10 | C50 | 50 MPa RC Column (60 cm x 60 cm) | Column | 50MPa | Concrete Rectangular | 600 | 600 | 3600 | 3175 | 1.14 | 2796.33 | G300E | 63682033.33 | 499.67 | G300E | 0 | 0
102 | Story10 | C51 | 50 MPa RC Column (60 cm x 60 cm) | Column | 50MPa | Concrete Rectangular | 600 | 600 | 3600 | 3175 | 1.14 | 2796.33 | G300E | 57640008.33 | 452.26 | G300E | 0 | 0
103 | Story10 | C52 | 50 MPa RC Column (60 cm x 60 cm) | Column | 50MPa | Concrete Rectangular | 600 | 600 | 3600 | 3175 | 1.14 | 2796.33 | G300E | 11430000 | 89.68 | G300E | 0 | 0
104 | Story10 | C53 | 50 MPa RC Column (60 cm x 60 cm) | Column | 50MPa | Concrete Rectangular | 600 | 600 | 3600 | 3175 | 1.14 | 2796.33 | G300E | 11430000 | 89.68 | G300E | 0 | 0
105 | Story10 | C54 | 50 MPa RC Column (60 cm x 60 cm) | Column | 50MPa | Concrete Rectangular | 600 | 600 | 3600 | 3175 | 1.14 | 2796.33 | G300E | 57638950 | 452.26 | G300E | 0 | 0
106 | Story10 | C55 | 50 MPa RC Column (60 cm x 60 cm) | Column | 50MPa | Concrete Rectangular | 600 | 600 | 3600 | 3175 | 1.14 | 2796.33 | G300E | 63678858.33 | 499.65 | G300E | 0 | 0
107 | Story10 | C56 | 50 MPa RC Column (60 cm x 60 cm) | Column | 50MPa | Concrete Rectangular | 600 | 600 | 3600 | 3175 | 1.14 | 2796.33 | G300E | 11430000 | 89.68 | G300E | 0 | 0
108 | Story10 | C57 | 50 MPa RC Column (60 cm x 60 cm) | Column | 50MPa | Concrete Rectangular | 600 | 600 | 3600 | 3175 | 1.14 | 2796.33 | G300E | 11430000 | 89.68 | G300E | 0 | 0
109 | Story10 | C58 | 50 MPa RC Column (60 cm x 60 cm) | Column | 50MPa | Concrete Rectangular | 600 | 600 | 3600 | 3175 | 1.14 | 2796.33 | G300E | 11430000 | 89.68 | G300E | 0 | 0
110 | Story10 | C59 | 50 MPa RC Column (60 cm x 60 cm) | Column | 50MPa | Concrete Rectangular | 600 | 600 | 3600 | 3175 | 1.14 | 2796.33 | G300E | 11430000 | 89.68 | G300E | 0 | 0
111 | Story10 | C6 | 50 MPa RC Column (60 cm x 60 cm) | Column | 50MPa | Concrete Rectangular | 600 | 600 | 3600 | 3175 | 1.14 | 2796.33 | G300E | 11430000 | 89.68 | G300E | 0 | 0
112 | Story10 | C60 | 50 MPa RC Column (60 cm x 60 cm) | Column | 50MPa | Concrete Rectangular | 600 | 600 | 3600 | 3175 | 1.14 | 2796.33 | G300E | 11430000 | 89.68 | G300E | 0 | 0
113 | Story10 | C61 | 50 MPa RC Column (60 cm x 60 cm) | Column | 50MPa | Concrete Rectangular | 600 | 600 | 3600 | 3175 | 1.14 | 2796.33 | G300E | 11430000 | 89.68 | G300E | 0 | 0
114 | Story10 | C62 | 50 MPa RC Column (60 cm x 60 cm) | Column | 50MPa | Concrete Rectangular | 600 | 600 | 3600 | 3175 | 1.14 | 2796.33 | G300E | 11430000 | 89.68 | G300E | 0 | 0
115 | Story10 | C63 | 50 MPa RC Column (60 cm x 60 cm) | Column | 50MPa | Concrete Rectangular | 600 | 600 | 3600 | 3175 | 1.14 | 2796.33 | G300E | 11430000 | 89.68 | G300E | 0 | 0
116 | Story10 | C64 | 50 MPa RC Column (60 cm x 60 cm) | Column | 50MPa | Concrete Rectangular | 600 | 600 | 3600 | 3175 | 1.14 | 2796.33 | G300E | 11430000 | 89.68 | G300E | 0 | 0
117 | Story10 | C7 | 50 MPa RC Column (60 cm x 60 cm) | Column | 50MPa | Concrete Rectangular | 600 | 600 | 3600 | 3175 | 1.14 | 2796.33 | G300E | 11430000 | 89.68 | G300E | 0 | 0
118 | Story10 | C8 | 50 MPa RC Column (60 cm x 60 cm) | Column | 50MPa | Concrete Rectangular | 600 | 600 | 3600 | 3175 | 1.14 | 2796.33 | G300E | 11430000 | 89.68 | G300E | 0 | 0
119 | Story10 | C9 | 50 MPa RC Column (60 cm x 60 cm) | Column | 50MPa | Concrete Rectangular | 600 | 600 | 3600 | 3175 | 1.14 | 2796.33 | G300E | 11430000 | 89.68 | G300E | 0 | 0
120 | Story11 | C1 | 50 MPa RC Column (57.5 cm x 57.5 cm) | Column | 50MPa | Concrete Rectangular | 575 | 575 | 3306.3 | 3200 | 1.06 | 2588.38 | G300E | 20008533.33 | 156.99 | G300E | 0 | 0
121 | Story11 | C10 | 50 MPa RC Column (57.5 cm x 57.5 cm) | Column | 50MPa | Concrete Rectangular | 575 | 575 | 3306.3 | 3200 | 1.06 | 2588.38 | G300E | 70427733.33 | 552.6 | G300E | 0 | 0
122 | Story11 | C11 | 50 MPa RC Column (57.5 cm x 57.5 cm) | Column | 50MPa | Concrete Rectangular | 575 | 575 | 3306.3 | 3200 | 1.06 | 2588.38 | G300E | 63884800 | 501.26 | G300E | 0 | 0
123 | Story11 | C12 | 50 MPa RC Column (57.5 cm x 57.5 cm) | Column | 50MPa | Concrete Rectangular | 575 | 575 | 3306.3 | 3200 | 1.06 | 2588.38 | G300E | 10579200 | 83.01 | G300E | 0 | 0
124 | Story11 | C13 | 50 MPa RC Column (57.5 cm x 57.5 cm) | Column | 50MPa | Concrete Rectangular | 575 | 575 | 3306.3 | 3200 | 1.06 | 2588.38 | G300E | 10579200 | 83.01 | G300E | 0 | 0
125 | Story11 | C14 | 50 MPa RC Column (57.5 cm x 57.5 cm) | Column | 50MPa | Concrete Rectangular | 575 | 575 | 3306.3 | 3200 | 1.06 | 2588.38 | G300E | 64119466.67 | 503.11 | G300E | 0 | 0
126 | Story11 | C15 | 50 MPa RC Column (57.5 cm x 57.5 cm) | Column | 50MPa | Concrete Rectangular | 575 | 575 | 3306.3 | 3200 | 1.06 | 2588.38 | G300E | 70445866.67 | 552.74 | G300E | 0 | 0
127 | Story11 | C16 | 50 MPa RC Column (57.5 cm x 57.5 cm) | Column | 50MPa | Concrete Rectangular | 575 | 575 | 3306.3 | 3200 | 1.06 | 2588.38 | G300E | 16138666.67 | 126.63 | G300E | 0 | 0
128 | Story11 | C17 | 50 MPa RC Column (57.5 cm x 57.5 cm) | Column | 50MPa | Concrete Rectangular | 575 | 575 | 3306.3 | 3200 | 1.06 | 2588.38 | G300E | 17856000 | 140.1 | G300E | 0 | 0
129 | Story11 | C18 | 50 MPa RC Column (57.5 cm x 57.5 cm) | Column | 50MPa | Concrete Rectangular | 575 | 575 | 3306.3 | 3200 | 1.06 | 2588.38 | G300E | 68307200 | 535.96 | G300E | 0 | 0
130 | Story11 | C19 | 50 MPa RC Column (57.5 cm x 57.5 cm) | Column | 50MPa | Concrete Rectangular | 575 | 575 | 3306.3 | 3200 | 1.06 | 2588.38 | G300E | 59514666.67 | 466.97 | G300E | 0 | 0
131 | Story11 | C2 | 50 MPa RC Column (57.5 cm x 57.5 cm) | Column | 50MPa | Concrete Rectangular | 575 | 575 | 3306.3 | 3200 | 1.06 | 2588.38 | G300E | 13688533.33 | 107.41 | G300E | 0 | 0
132 | Story11 | C20 | 50 MPa RC Column (57.5 cm x 57.5 cm) | Column | 50MPa | Concrete Rectangular | 575 | 575 | 3306.3 | 3200 | 1.06 | 2588.38 | G300E | 10579200 | 83.01 | G300E | 0 | 0
133 | Story11 | C21 | 50 MPa RC Column (57.5 cm x 57.5 cm) | Column | 50MPa | Concrete Rectangular | 575 | 575 | 3306.3 | 3200 | 1.06 | 2588.38 | G300E | 10579200 | 83.01 | G300E | 0 | 0
134 | Story11 | C22 | 50 MPa RC Column (57.5 cm x 57.5 cm) | Column | 50MPa | Concrete Rectangular | 575 | 575 | 3306.3 | 3200 | 1.06 | 2588.38 | G300E | 59577600 | 467.47 | G300E | 0 | 0
135 | Story11 | C23 | 50 MPa RC Column (57.5 cm x 57.5 cm) | Column | 50MPa | Concrete Rectangular | 575 | 575 | 3306.3 | 3200 | 1.06 | 2588.38 | G300E | 68326400 | 536.11 | G300E | 0 | 0
136 | Story11 | C24 | 50 MPa RC Column (57.5 cm x 57.5 cm) | Column | 50MPa | Concrete Rectangular | 575 | 575 | 3306.3 | 3200 | 1.06 | 2588.38 | G300E | 17844266.67 | 140.01 | G300E | 0 | 0
137 | Story11 | C25 | 50 MPa RC Column (57.5 cm x 57.5 cm) | Column | 50MPa | Concrete Rectangular | 575 | 575 | 3306.3 | 3200 | 1.06 | 2588.38 | G300E | 20274133.33 | 159.08 | G300E | 0 | 0
138 | Story11 | C26 | 50 MPa RC Column (57.5 cm x 57.5 cm) | Column | 50MPa | Concrete Rectangular | 575 | 575 | 3306.3 | 3200 | 1.06 | 2588.38 | G300E | 10579200 | 83.01 | G300E | 0 | 0
139 | Story11 | C27 | 50 MPa RC Column (57.5 cm x 57.5 cm) | Column | 50MPa | Concrete Rectangular | 575 | 575 | 3306.3 | 3200 | 1.06 | 2588.38 | G300E | 10579200 | 83.01 | G300E | 0 | 0
140 | Story11 | C3 | 50 MPa RC Column (57.5 cm x 57.5 cm) | Column | 50MPa | Concrete Rectangular | 575 | 575 | 3306.3 | 3200 | 1.06 | 2588.38 | G300E | 11800533.33 | 92.59 | G300E | 0 | 0
141 | Story11 | C30 | 50 MPa RC Column (57.5 cm x 57.5 cm) | Column | 50MPa | Concrete Rectangular | 575 | 575 | 3306.3 | 3200 | 1.06 | 2588.38 | G300E | 10579200 | 83.01 | G300E | 0 | 0
142 | Story11 | C31 | 50 MPa RC Column (57.5 cm x 57.5 cm) | Column | 50MPa | Concrete Rectangular | 575 | 575 | 3306.3 | 3200 | 1.06 | 2588.38 | G300E | 10579200 | 83.01 | G300E | 0 | 0
143 | Story11 | C32 | 50 MPa RC Column (57.5 cm x 57.5 cm) | Column | 50MPa | Concrete Rectangular | 575 | 575 | 3306.3 | 3200 | 1.06 | 2588.38 | G300E | 20264533.33 | 159 | G300E | 0 | 0
144 | Story11 | C33 | 50 MPa RC Column (57.5 cm x 57.5 cm) | Column | 50MPa | Concrete Rectangular | 575 | 575 | 3306.3 | 3200 | 1.06 | 2588.38 | G300E | 20272000 | 159.06 | G300E | 0 | 0
145 | Story11 | C34 | 50 MPa RC Column (57.5 cm x 57.5 cm) | Column | 50MPa | Concrete Rectangular | 575 | 575 | 3306.3 | 3200 | 1.06 | 2588.38 | G300E | 10579200 | 83.01 | G300E | 0 | 0
146 | Story11 | C35 | 50 MPa RC Column (57.5 cm x 57.5 cm) | Column | 50MPa | Concrete Rectangular | 575 | 575 | 3306.3 | 3200 | 1.06 | 2588.38 | G300E | 10579200 | 83.01 | G300E | 0 | 0
147 | Story11 | C38 | 50 MPa RC Column (57.5 cm x 57.5 cm) | Column | 50MPa | Concrete Rectangular | 575 | 575 | 3306.3 | 3200 | 1.06 | 2588.38 | G300E | 10579200 | 83.01 | G300E | 0 | 0
148 | Story11 | C39 | 50 MPa RC Column (57.5 cm x 57.5 cm) | Column | 50MPa | Concrete Rectangular | 575 | 575 | 3306.3 | 3200 | 1.06 | 2588.38 | G300E | 10579200 | 83.01 | G300E | 0 | 0
149 | Story11 | C4 | 50 MPa RC Column (57.5 cm x 57.5 cm) | Column | 50MPa | Concrete Rectangular | 575 | 575 | 3306.3 | 3200 | 1.06 | 2588.38 | G300E | 10579200 | 83.01 | G300E | 0 | 0
150 | Story11 | C40 | 50 MPa RC Column (57.5 cm x 57.5 cm) | Column | 50MPa | Concrete Rectangular | 575 | 575 | 3306.3 | 3200 | 1.06 | 2588.38 | G300E | 20264533.33 | 159 | G300E | 0 | 0
151 | Story11 | C41 | 50 MPa RC Column (57.5 cm x 57.5 cm) | Column | 50MPa | Concrete Rectangular | 575 | 575 | 3306.3 | 3200 | 1.06 | 2588.38 | G300E | 17848533.33 | 140.05 | G300E | 0 | 0
152 | Story11 | C42 | 50 MPa RC Column (57.5 cm x 57.5 cm) | Column | 50MPa | Concrete Rectangular | 575 | 575 | 3306.3 | 3200 | 1.06 | 2588.38 | G300E | 68327466.67 | 536.12 | G300E | 0 | 0
153 | Story11 | C43 | 50 MPa RC Column (57.5 cm x 57.5 cm) | Column | 50MPa | Concrete Rectangular | 575 | 575 | 3306.3 | 3200 | 1.06 | 2588.38 | G300E | 59579733.33 | 467.48 | G300E | 0 | 0
154 | Story11 | C44 | 50 MPa RC Column (57.5 cm x 57.5 cm) | Column | 50MPa | Concrete Rectangular | 575 | 575 | 3306.3 | 3200 | 1.06 | 2588.38 | G300E | 10579200 | 83.01 | G300E | 0 | 0
155 | Story11 | C45 | 50 MPa RC Column (57.5 cm x 57.5 cm) | Column | 50MPa | Concrete Rectangular | 575 | 575 | 3306.3 | 3200 | 1.06 | 2588.38 | G300E | 10579200 | 83.01 | G300E | 0 | 0
156 | Story11 | C46 | 50 MPa RC Column (57.5 cm x 57.5 cm) | Column | 50MPa | Concrete Rectangular | 575 | 575 | 3306.3 | 3200 | 1.06 | 2588.38 | G300E | 59577600 | 467.47 | G300E | 0 | 0
157 | Story11 | C47 | 50 MPa RC Column (57.5 cm x 57.5 cm) | Column | 50MPa | Concrete Rectangular | 575 | 575 | 3306.3 | 3200 | 1.06 | 2588.38 | G300E | 68325333.33 | 536.11 | G300E | 0 | 0
158 | Story11 | C48 | 50 MPa RC Column (57.5 cm x 57.5 cm) | Column | 50MPa | Concrete Rectangular | 575 | 575 | 3306.3 | 3200 | 1.06 | 2588.38 | G300E | 17842133.33 | 140 | G300E | 0 | 0
159 | Story11 | C49 | 50 MPa RC Column (57.5 cm x 57.5 cm) | Column | 50MPa | Concrete Rectangular | 575 | 575 | 3306.3 | 3200 | 1.06 | 2588.38 | G300E | 16140800 | 126.65 | G300E | 0 | 0
160 | Story11 | C5 | 50 MPa RC Column (57.5 cm x 57.5 cm) | Column | 50MPa | Concrete Rectangular | 575 | 575 | 3306.3 | 3200 | 1.06 | 2588.38 | G300E | 10579200 | 83.01 | G300E | 0 | 0
161 | Story11 | C50 | 50 MPa RC Column (57.5 cm x 57.5 cm) | Column | 50MPa | Concrete Rectangular | 575 | 575 | 3306.3 | 3200 | 1.06 | 2588.38 | G300E | 70445866.67 | 552.74 | G300E | 0 | 0
162 | Story11 | C51 | 50 MPa RC Column (57.5 cm x 57.5 cm) | Column | 50MPa | Concrete Rectangular | 575 | 575 | 3306.3 | 3200 | 1.06 | 2588.38 | G300E | 64119466.67 | 503.11 | G300E | 0 | 0
163 | Story11 | C52 | 50 MPa RC Column (57.5 cm x 57.5 cm) | Column | 50MPa | Concrete Rectangular | 575 | 575 | 3306.3 | 3200 | 1.06 | 2588.38 | G300E | 10579200 | 83.01 | G300E | 0 | 0
164 | Story11 | C53 | 50 MPa RC Column (57.5 cm x 57.5 cm) | Column | 50MPa | Concrete Rectangular | 575 | 575 | 3306.3 | 3200 | 1.06 | 2588.38 | G300E | 10579200 | 83.01 | G300E | 0 | 0
165 | Story11 | C54 | 50 MPa RC Column (57.5 cm x 57.5 cm) | Column | 50MPa | Concrete Rectangular | 575 | 575 | 3306.3 | 3200 | 1.06 | 2588.38 | G300E | 64116266.67 | 503.08 | G300E | 0 | 0
166 | Story11 | C55 | 50 MPa RC Column (57.5 cm x 57.5 cm) | Column | 50MPa | Concrete Rectangular | 575 | 575 | 3306.3 | 3200 | 1.06 | 2588.38 | G300E | 70442666.67 | 552.72 | G300E | 0 | 0
167 | Story11 | C56 | 50 MPa RC Column (57.5 cm x 57.5 cm) | Column | 50MPa | Concrete Rectangular | 575 | 575 | 3306.3 | 3200 | 1.06 | 2588.38 | G300E | 16134400 | 126.6 | G300E | 0 | 0
168 | Story11 | C57 | 50 MPa RC Column (57.5 cm x 57.5 cm) | Column | 50MPa | Concrete Rectangular | 575 | 575 | 3306.3 | 3200 | 1.06 | 2588.38 | G300E | 19984000 | 156.8 | G300E | 0 | 0
169 | Story11 | C58 | 50 MPa RC Column (57.5 cm x 57.5 cm) | Column | 50MPa | Concrete Rectangular | 575 | 575 | 3306.3 | 3200 | 1.06 | 2588.38 | G300E | 13622400 | 106.89 | G300E | 0 | 0
170 | Story11 | C59 | 50 MPa RC Column (57.5 cm x 57.5 cm) | Column | 50MPa | Concrete Rectangular | 575 | 575 | 3306.3 | 3200 | 1.06 | 2588.38 | G300E | 11796266.67 | 92.56 | G300E | 0 | 0
171 | Story11 | C6 | 50 MPa RC Column (57.5 cm x 57.5 cm) | Column | 50MPa | Concrete Rectangular | 575 | 575 | 3306.3 | 3200 | 1.06 | 2588.38 | G300E | 11799466.67 | 92.58 | G300E | 0 | 0
172 | Story11 | C60 | 50 MPa RC Column (57.5 cm x 57.5 cm) | Column | 50MPa | Concrete Rectangular | 575 | 575 | 3306.3 | 3200 | 1.06 | 2588.38 | G300E | 10579200 | 83.01 | G300E | 0 | 0
173 | Story11 | C61 | 50 MPa RC Column (57.5 cm x 57.5 cm) | Column | 50MPa | Concrete Rectangular | 575 | 575 | 3306.3 | 3200 | 1.06 | 2588.38 | G300E | 10579200 | 83.01 | G300E | 0 | 0
174 | Story11 | C62 | 50 MPa RC Column (57.5 cm x 57.5 cm) | Column | 50MPa | Concrete Rectangular | 575 | 575 | 3306.3 | 3200 | 1.06 | 2588.38 | G300E | 11793066.67 | 92.53 | G300E | 0 | 0
175 | Story11 | C63 | 50 MPa RC Column (57.5 cm x 57.5 cm) | Column | 50MPa | Concrete Rectangular | 575 | 575 | 3306.3 | 3200 | 1.06 | 2588.38 | G300E | 13617066.67 | 106.84 | G300E | 0 | 0
176 | Story11 | C64 | 50 MPa RC Column (57.5 cm x 57.5 cm) | Column | 50MPa | Concrete Rectangular | 575 | 575 | 3306.3 | 3200 | 1.06 | 2588.38 | G300E | 19977600 | 156.75 | G300E | 0 | 0
177 | Story11 | C7 | 50 MPa RC Column (57.5 cm x 57.5 cm) | Column | 50MPa | Concrete Rectangular | 575 | 575 | 3306.3 | 3200 | 1.06 | 2588.38 | G300E | 13623466.67 | 106.89 | G300E | 0 | 0
178 | Story11 | C8 | 50 MPa RC Column (57.5 cm x 57.5 cm) | Column | 50MPa | Concrete Rectangular | 575 | 575 | 3306.3 | 3200 | 1.06 | 2588.38 | G300E | 19986133.33 | 156.82 | G300E | 0 | 0
179 | Story11 | C9 | 50 MPa RC Column (57.5 cm x 57.5 cm) | Column | 50MPa | Concrete Rectangular | 575 | 575 | 3306.3 | 3200 | 1.06 | 2588.38 | G300E | 16154666.67 | 126.76 | G300E | 0 | 0
180 | Story12 | C1 | 50 MPa RC Column (57.5 cm x 57.5 cm) | Column | 50MPa | Concrete Rectangular | 575 | 575 | 3306.3 | 3200 | 1.06 | 2588.38 | G300E | 16457600 | 129.13 | G300E | 0 | 0
181 | Story12 | C10 | 50 MPa RC Column (57.5 cm x 57.5 cm) | Column | 50MPa | Concrete Rectangular | 575 | 575 | 3306.3 | 3200 | 1.06 | 2588.38 | G300E | 61009066.67 | 478.7 | G300E | 0 | 0
182 | Story12 | C11 | 50 MPa RC Column (57.5 cm x 57.5 cm) | Column | 50MPa | Concrete Rectangular | 575 | 575 | 3306.3 | 3200 | 1.06 | 2588.38 | G300E | 55139200 | 432.64 | G300E | 0 | 0
183 | Story12 | C12 | 50 MPa RC Column (57.5 cm x 57.5 cm) | Column | 50MPa | Concrete Rectangular | 575 | 575 | 3306.3 | 3200 | 1.06 | 2588.38 | G300E | 10579200 | 83.01 | G300E | 0 | 0
184 | Story12 | C13 | 50 MPa RC Column (57.5 cm x 57.5 cm) | Column | 50MPa | Concrete Rectangular | 575 | 575 | 3306.3 | 3200 | 1.06 | 2588.38 | G300E | 10579200 | 83.01 | G300E | 0 | 0
185 | Story12 | C14 | 50 MPa RC Column (57.5 cm x 57.5 cm) | Column | 50MPa | Concrete Rectangular | 575 | 575 | 3306.3 | 3200 | 1.06 | 2588.38 | G300E | 55365333.33 | 434.42 | G300E | 0 | 0
186 | Story12 | C15 | 50 MPa RC Column (57.5 cm x 57.5 cm) | Column | 50MPa | Concrete Rectangular | 575 | 575 | 3306.3 | 3200 | 1.06 | 2588.38 | G300E | 61027200 | 478.84 | G300E | 0 | 0
187 | Story12 | C16 | 50 MPa RC Column (57.5 cm x 57.5 cm) | Column | 50MPa | Concrete Rectangular | 575 | 575 | 3306.3 | 3200 | 1.06 | 2588.38 | G300E | 10670933.33 | 83.73 | G300E | 0 | 0
188 | Story12 | C17 | 50 MPa RC Column (57.5 cm x 57.5 cm) | Column | 50MPa | Concrete Rectangular | 575 | 575 | 3306.3 | 3200 | 1.06 | 2588.38 | G300E | 17147733.33 | 134.55 | G300E | 0 | 0
189 | Story12 | C18 | 50 MPa RC Column (57.5 cm x 57.5 cm) | Column | 50MPa | Concrete Rectangular | 575 | 575 | 3306.3 | 3200 | 1.06 | 2588.38 | G300E | 59110400 | 463.8 | G300E | 0 | 0
190 | Story12 | C19 | 50 MPa RC Column (57.5 cm x 57.5 cm) | Column | 50MPa | Concrete Rectangular | 575 | 575 | 3306.3 | 3200 | 1.06 | 2588.38 | G300E | 50570666.67 | 396.8 | G300E | 0 | 0
191 | Story12 | C2 | 50 MPa RC Column (57.5 cm x 57.5 cm) | Column | 50MPa | Concrete Rectangular | 575 | 575 | 3306.3 | 3200 | 1.06 | 2588.38 | G300E | 10579200 | 83.01 | G300E | 0 | 0
192 | Story12 | C20 | 50 MPa RC Column (57.5 cm x 57.5 cm) | Column | 50MPa | Concrete Rectangular | 575 | 575 | 3306.3 | 3200 | 1.06 | 2588.38 | G300E | 10579200 | 83.01 | G300E | 0 | 0
193 | Story12 | C21 | 50 MPa RC Column (57.5 cm x 57.5 cm) | Column | 50MPa | Concrete Rectangular | 575 | 575 | 3306.3 | 3200 | 1.06 | 2588.38 | G300E | 10579200 | 83.01 | G300E | 0 | 0
194 | Story12 | C22 | 50 MPa RC Column (57.5 cm x 57.5 cm) | Column | 50MPa | Concrete Rectangular | 575 | 575 | 3306.3 | 3200 | 1.06 | 2588.38 | G300E | 50634666.67 | 397.3 | G300E | 0 | 0
195 | Story12 | C23 | 50 MPa RC Column (57.5 cm x 57.5 cm) | Column | 50MPa | Concrete Rectangular | 575 | 575 | 3306.3 | 3200 | 1.06 | 2588.38 | G300E | 59128533.33 | 463.94 | G300E | 0 | 0
196 | Story12 | C24 | 50 MPa RC Column (57.5 cm x 57.5 cm) | Column | 50MPa | Concrete Rectangular | 575 | 575 | 3306.3 | 3200 | 1.06 | 2588.38 | G300E | 14380800 | 112.84 | G300E | 0 | 0
197 | Story12 | C25 | 50 MPa RC Column (57.5 cm x 57.5 cm) | Column | 50MPa | Concrete Rectangular | 575 | 575 | 3306.3 | 3200 | 1.06 | 2588.38 | G300E | 14629333.33 | 114.79 | G300E | 0 | 0
198 | Story12 | C26 | 50 MPa RC Column (57.5 cm x 57.5 cm) | Column | 50MPa | Concrete Rectangular | 575 | 575 | 3306.3 | 3200 | 1.06 | 2588.38 | G300E | 10579200 | 83.01 | G300E | 0 | 0
199 | Story12 | C27 | 50 MPa RC Column (57.5 cm x 57.5 cm) | Column | 50MPa | Concrete Rectangular | 575 | 575 | 3306.3 | 3200 | 1.06 | 2588.38 | G300E | 10579200 | 83.01 | G300E | 0 | 0
200 | Story12 | C3 | 50 MPa RC Column (57.5 cm x 57.5 cm) | Column | 50MPa | Concrete Rectangular | 575 | 575 | 3306.3 | 3200 | 1.06 | 2588.38 | G300E | 10579200 | 83.01 | G300E | 0 | 0
201 | Story12 | C30 | 50 MPa RC Column (57.5 cm x 57.5 cm) | Column | 50MPa | Concrete Rectangular | 575 | 575 | 3306.3 | 3200 | 1.06 | 2588.38 | G300E | 10579200 | 83.01 | G300E | 0 | 0
202 | Story12 | C31 | 50 MPa RC Column (57.5 cm x 57.5 cm) | Column | 50MPa | Concrete Rectangular | 575 | 575 | 3306.3 | 3200 | 1.06 | 2588.38 | G300E | 10579200 | 83.01 | G300E | 0 | 0
203 | Story12 | C32 | 50 MPa RC Column (57.5 cm x 57.5 cm) | Column | 50MPa | Concrete Rectangular | 575 | 575 | 3306.3 | 3200 | 1.06 | 2588.38 | G300E | 14619733.33 | 114.71 | G300E | 0 | 0
204 | Story12 | C33 | 50 MPa RC Column (57.5 cm x 57.5 cm) | Column | 50MPa | Concrete Rectangular | 575 | 575 | 3306.3 | 3200 | 1.06 | 2588.38 | G300E | 14626133.33 | 114.76 | G300E | 0 | 0
205 | Story12 | C34 | 50 MPa RC Column (57.5 cm x 57.5 cm) | Column | 50MPa | Concrete Rectangular | 575 | 575 | 3306.3 | 3200 | 1.06 | 2588.38 | G300E | 10579200 | 83.01 | G300E | 0 | 0
206 | Story12 | C35 | 50 MPa RC Column (57.5 cm x 57.5 cm) | Column | 50MPa | Concrete Rectangular | 575 | 575 | 3306.3 | 3200 | 1.06 | 2588.38 | G300E | 10579200 | 83.01 | G300E | 0 | 0
207 | Story12 | C38 | 50 MPa RC Column (57.5 cm x 57.5 cm) | Column | 50MPa | Concrete Rectangular | 575 | 575 | 3306.3 | 3200 | 1.06 | 2588.38 | G300E | 10579200 | 83.01 | G300E | 0 | 0
208 | Story12 | C39 | 50 MPa RC Column (57.5 cm x 57.5 cm) | Column | 50MPa | Concrete Rectangular | 575 | 575 | 3306.3 | 3200 | 1.06 | 2588.38 | G300E | 10579200 | 83.01 | G300E | 0 | 0
209 | Story12 | C4 | 50 MPa RC Column (57.5 cm x 57.5 cm) | Column | 50MPa | Concrete Rectangular | 575 | 575 | 3306.3 | 3200 | 1.06 | 2588.38 | G300E | 10579200 | 83.01 | G300E | 0 | 0
210 | Story12 | C40 | 50 MPa RC Column (57.5 cm x 57.5 cm) | Column | 50MPa | Concrete Rectangular | 575 | 575 | 3306.3 | 3200 | 1.06 | 2588.38 | G300E | 14619733.33 | 114.71 | G300E | 0 | 0
211 | Story12 | C41 | 50 MPa RC Column (57.5 cm x 57.5 cm) | Column | 50MPa | Concrete Rectangular | 575 | 575 | 3306.3 | 3200 | 1.06 | 2588.38 | G300E | 12747733.33 | 100.02 | G300E | 0 | 0
212 | Story12 | C42 | 50 MPa RC Column (57.5 cm x 57.5 cm) | Column | 50MPa | Concrete Rectangular | 575 | 575 | 3306.3 | 3200 | 1.06 | 2588.38 | G300E | 59129600 | 463.95 | G300E | 0 | 0
213 | Story12 | C43 | 50 MPa RC Column (57.5 cm x 57.5 cm) | Column | 50MPa | Concrete Rectangular | 575 | 575 | 3306.3 | 3200 | 1.06 | 2588.38 | G300E | 50637866.67 | 397.32 | G300E | 0 | 0
214 | Story12 | C44 | 50 MPa RC Column (57.5 cm x 57.5 cm) | Column | 50MPa | Concrete Rectangular | 575 | 575 | 3306.3 | 3200 | 1.06 | 2588.38 | G300E | 10579200 | 83.01 | G300E | 0 | 0
215 | Story12 | C45 | 50 MPa RC Column (57.5 cm x 57.5 cm) | Column | 50MPa | Concrete Rectangular | 575 | 575 | 3306.3 | 3200 | 1.06 | 2588.38 | G300E | 10579200 | 83.01 | G300E | 0 | 0
216 | Story12 | C46 | 50 MPa RC Column (57.5 cm x 57.5 cm) | Column | 50MPa | Concrete Rectangular | 575 | 575 | 3306.3 | 3200 | 1.06 | 2588.38 | G300E | 50637866.67 | 397.32 | G300E | 0 | 0
217 | Story12 | C47 | 50 MPa RC Column (57.5 cm x 57.5 cm) | Column | 50MPa | Concrete Rectangular | 575 | 575 | 3306.3 | 3200 | 1.06 | 2588.38 | G300E | 59126400 | 463.93 | G300E | 0 | 0
218 | Story12 | C48 | 50 MPa RC Column (57.5 cm x 57.5 cm) | Column | 50MPa | Concrete Rectangular | 575 | 575 | 3306.3 | 3200 | 1.06 | 2588.38 | G300E | 14786133.33 | 116.02 | G300E | 0 | 0
219 | Story12 | C49 | 50 MPa RC Column (57.5 cm x 57.5 cm) | Column | 50MPa | Concrete Rectangular | 575 | 575 | 3306.3 | 3200 | 1.06 | 2588.38 | G300E | 10672000 | 83.74 | G300E | 0 | 0
220 | Story12 | C5 | 50 MPa RC Column (57.5 cm x 57.5 cm) | Column | 50MPa | Concrete Rectangular | 575 | 575 | 3306.3 | 3200 | 1.06 | 2588.38 | G300E | 10579200 | 83.01 | G300E | 0 | 0
221 | Story12 | C50 | 50 MPa RC Column (57.5 cm x 57.5 cm) | Column | 50MPa | Concrete Rectangular | 575 | 575 | 3306.3 | 3200 | 1.06 | 2588.38 | G300E | 61027200 | 478.84 | G300E | 0 | 0
222 | Story12 | C51 | 50 MPa RC Column (57.5 cm x 57.5 cm) | Column | 50MPa | Concrete Rectangular | 575 | 575 | 3306.3 | 3200 | 1.06 | 2588.38 | G300E | 55363200 | 434.4 | G300E | 0 | 0
223 | Story12 | C52 | 50 MPa RC Column (57.5 cm x 57.5 cm) | Column | 50MPa | Concrete Rectangular | 575 | 575 | 3306.3 | 3200 | 1.06 | 2588.38 | G300E | 10579200 | 83.01 | G300E | 0 | 0
224 | Story12 | C53 | 50 MPa RC Column (57.5 cm x 57.5 cm) | Column | 50MPa | Concrete Rectangular | 575 | 575 | 3306.3 | 3200 | 1.06 | 2588.38 | G300E | 10579200 | 83.01 | G300E | 0 | 0
225 | Story12 | C54 | 50 MPa RC Column (57.5 cm x 57.5 cm) | Column | 50MPa | Concrete Rectangular | 575 | 575 | 3306.3 | 3200 | 1.06 | 2588.38 | G300E | 55361066.67 | 434.38 | G300E | 0 | 0
226 | Story12 | C55 | 50 MPa RC Column (57.5 cm x 57.5 cm) | Column | 50MPa | Concrete Rectangular | 575 | 575 | 3306.3 | 3200 | 1.06 | 2588.38 | G300E | 61024000 | 478.82 | G300E | 0 | 0
227 | Story12 | C56 | 50 MPa RC Column (57.5 cm x 57.5 cm) | Column | 50MPa | Concrete Rectangular | 575 | 575 | 3306.3 | 3200 | 1.06 | 2588.38 | G300E | 10669866.67 | 83.72 | G300E | 0 | 0
228 | Story12 | C57 | 50 MPa RC Column (57.5 cm x 57.5 cm) | Column | 50MPa | Concrete Rectangular | 575 | 575 | 3306.3 | 3200 | 1.06 | 2588.38 | G300E | 16434133.33 | 128.95 | G300E | 0 | 0
229 | Story12 | C58 | 50 MPa RC Column (57.5 cm x 57.5 cm) | Column | 50MPa | Concrete Rectangular | 575 | 575 | 3306.3 | 3200 | 1.06 | 2588.38 | G300E | 10579200 | 83.01 | G300E | 0 | 0
230 | Story12 | C59 | 50 MPa RC Column (57.5 cm x 57.5 cm) | Column | 50MPa | Concrete Rectangular | 575 | 575 | 3306.3 | 3200 | 1.06 | 2588.38 | G300E | 10579200 | 83.01 | G300E | 0 | 0
231 | Story12 | C6 | 50 MPa RC Column (57.5 cm x 57.5 cm) | Column | 50MPa | Concrete Rectangular | 575 | 575 | 3306.3 | 3200 | 1.06 | 2588.38 | G300E | 10579200 | 83.01 | G300E | 0 | 0
232 | Story12 | C60 | 50 MPa RC Column (57.5 cm x 57.5 cm) | Column | 50MPa | Concrete Rectangular | 575 | 575 | 3306.3 | 3200 | 1.06 | 2588.38 | G300E | 10579200 | 83.01 | G300E | 0 | 0
233 | Story12 | C61 | 50 MPa RC Column (57.5 cm x 57.5 cm) | Column | 50MPa | Concrete Rectangular | 575 | 575 | 3306.3 | 3200 | 1.06 | 2588.38 | G300E | 10579200 | 83.01 | G300E | 0 | 0
234 | Story12 | C62 | 50 MPa RC Column (57.5 cm x 57.5 cm) | Column | 50MPa | Concrete Rectangular | 575 | 575 | 3306.3 | 3200 | 1.06 | 2588.38 | G300E | 10579200 | 83.01 | G300E | 0 | 0
235 | Story12 | C63 | 50 MPa RC Column (57.5 cm x 57.5 cm) | Column | 50MPa | Concrete Rectangular | 575 | 575 | 3306.3 | 3200 | 1.06 | 2588.38 | G300E | 10579200 | 83.01 | G300E | 0 | 0
236 | Story12 | C64 | 50 MPa RC Column (57.5 cm x 57.5 cm) | Column | 50MPa | Concrete Rectangular | 575 | 575 | 3306.3 | 3200 | 1.06 | 2588.38 | G300E | 16428800 | 128.91 | G300E | 0 | 0
237 | Story12 | C7 | 50 MPa RC Column (57.5 cm x 57.5 cm) | Column | 50MPa | Concrete Rectangular | 575 | 575 | 3306.3 | 3200 | 1.06 | 2588.38 | G300E | 10579200 | 83.01 | G300E | 0 | 0
238 | Story12 | C8 | 50 MPa RC Column (57.5 cm x 57.5 cm) | Column | 50MPa | Concrete Rectangular | 575 | 575 | 3306.3 | 3200 | 1.06 | 2588.38 | G300E | 16436266.67 | 128.97 | G300E | 0 | 0
239 | Story12 | C9 | 50 MPa RC Column (57.5 cm x 57.5 cm) | Column | 50MPa | Concrete Rectangular | 575 | 575 | 3306.3 | 3200 | 1.06 | 2588.38 | G300E | 10677333.33 | 83.78 | G300E | 0 | 0
240 | Story13 | C1 | 50 MPa RC Column (55 cm x 55 cm) | Column | 50MPa | Concrete Rectangular | 550 | 550 | 3025 | 3200 | 0.97 | 2368.2 | G300E | 27539200 | 216.08 | G300E | 0 | 0
241 | Story13 | C10 | 50 MPa RC Column (55 cm x 55 cm) | Column | 50MPa | Concrete Rectangular | 550 | 550 | 3025 | 3200 | 0.97 | 2368.2 | G300E | 66763733.33 | 523.85 | G300E | 0 | 0
242 | Story13 | C11 | 50 MPa RC Column (55 cm x 55 cm) | Column | 50MPa | Concrete Rectangular | 550 | 550 | 3025 | 3200 | 0.97 | 2368.2 | G300E | 60759466.67 | 476.74 | G300E | 0 | 0
243 | Story13 | C12 | 50 MPa RC Column (55 cm x 55 cm) | Column | 50MPa | Concrete Rectangular | 550 | 550 | 3025 | 3200 | 0.97 | 2368.2 | G300E | 9680000 | 75.95 | G300E | 0 | 0
244 | Story13 | C13 | 50 MPa RC Column (55 cm x 55 cm) | Column | 50MPa | Concrete Rectangular | 550 | 550 | 3025 | 3200 | 0.97 | 2368.2 | G300E | 9680000 | 75.95 | G300E | 0 | 0
245 | Story13 | C14 | 50 MPa RC Column (55 cm x 55 cm) | Column | 50MPa | Concrete Rectangular | 550 | 550 | 3025 | 3200 | 0.97 | 2368.2 | G300E | 60984533.33 | 478.51 | G300E | 0 | 0
246 | Story13 | C15 | 50 MPa RC Column (55 cm x 55 cm) | Column | 50MPa | Concrete Rectangular | 550 | 550 | 3025 | 3200 | 0.97 | 2368.2 | G300E | 66782933.33 | 524 | G300E | 0 | 0
247 | Story13 | C16 | 50 MPa RC Column (55 cm x 55 cm) | Column | 50MPa | Concrete Rectangular | 550 | 550 | 3025 | 3200 | 0.97 | 2368.2 | G300E | 21248000 | 166.72 | G300E | 0 | 0
248 | Story13 | C17 | 50 MPa RC Column (55 cm x 55 cm) | Column | 50MPa | Concrete Rectangular | 550 | 550 | 3025 | 3200 | 0.97 | 2368.2 | G300E | 20599466.67 | 161.63 | G300E | 0 | 0
249 | Story13 | C18 | 50 MPa RC Column (55 cm x 55 cm) | Column | 50MPa | Concrete Rectangular | 550 | 550 | 3025 | 3200 | 0.97 | 2368.2 | G300E | 64832000 | 508.7 | G300E | 0 | 0
250 | Story13 | C19 | 50 MPa RC Column (55 cm x 55 cm) | Column | 50MPa | Concrete Rectangular | 550 | 550 | 3025 | 3200 | 0.97 | 2368.2 | G300E | 56422400 | 442.71 | G300E | 0 | 0
251 | Story13 | C2 | 50 MPa RC Column (55 cm x 55 cm) | Column | 50MPa | Concrete Rectangular | 550 | 550 | 3025 | 3200 | 0.97 | 2368.2 | G300E | 14277333.33 | 112.03 | G300E | 0 | 0
252 | Story13 | C20 | 50 MPa RC Column (55 cm x 55 cm) | Column | 50MPa | Concrete Rectangular | 550 | 550 | 3025 | 3200 | 0.97 | 2368.2 | G300E | 9680000 | 75.95 | G300E | 0 | 0
253 | Story13 | C21 | 50 MPa RC Column (55 cm x 55 cm) | Column | 50MPa | Concrete Rectangular | 550 | 550 | 3025 | 3200 | 0.97 | 2368.2 | G300E | 9680000 | 75.95 | G300E | 0 | 0
254 | Story13 | C22 | 50 MPa RC Column (55 cm x 55 cm) | Column | 50MPa | Concrete Rectangular | 550 | 550 | 3025 | 3200 | 0.97 | 2368.2 | G300E | 56478933.33 | 443.15 | G300E | 0 | 0
255 | Story13 | C23 | 50 MPa RC Column (55 cm x 55 cm) | Column | 50MPa | Concrete Rectangular | 550 | 550 | 3025 | 3200 | 0.97 | 2368.2 | G300E | 64849066.67 | 508.83 | G300E | 0 | 0
256 | Story13 | C24 | 50 MPa RC Column (55 cm x 55 cm) | Column | 50MPa | Concrete Rectangular | 550 | 550 | 3025 | 3200 | 0.97 | 2368.2 | G300E | 20585600 | 161.52 | G300E | 0 | 0
257 | Story13 | C25 | 50 MPa RC Column (55 cm x 55 cm) | Column | 50MPa | Concrete Rectangular | 550 | 550 | 3025 | 3200 | 0.97 | 2368.2 | G300E | 23709866.67 | 186.04 | G300E | 0 | 0
258 | Story13 | C26 | 50 MPa RC Column (55 cm x 55 cm) | Column | 50MPa | Concrete Rectangular | 550 | 550 | 3025 | 3200 | 0.97 | 2368.2 | G300E | 9680000 | 75.95 | G300E | 0 | 0
259 | Story13 | C27 | 50 MPa RC Column (55 cm x 55 cm) | Column | 50MPa | Concrete Rectangular | 550 | 550 | 3025 | 3200 | 0.97 | 2368.2 | G300E | 9680000 | 75.95 | G300E | 0 | 0
260 | Story13 | C3 | 50 MPa RC Column (55 cm x 55 cm) | Column | 50MPa | Concrete Rectangular | 550 | 550 | 3025 | 3200 | 0.97 | 2368.2 | G300E | 12672000 | 99.43 | G300E | 0 | 0
261 | Story13 | C30 | 50 MPa RC Column (55 cm x 55 cm) | Column | 50MPa | Concrete Rectangular | 550 | 550 | 3025 | 3200 | 0.97 | 2368.2 | G300E | 9680000 | 75.95 | G300E | 0 | 0
262 | Story13 | C31 | 50 MPa RC Column (55 cm x 55 cm) | Column | 50MPa | Concrete Rectangular | 550 | 550 | 3025 | 3200 | 0.97 | 2368.2 | G300E | 9680000 | 75.95 | G300E | 0 | 0
263 | Story13 | C32 | 50 MPa RC Column (55 cm x 55 cm) | Column | 50MPa | Concrete Rectangular | 550 | 550 | 3025 | 3200 | 0.97 | 2368.2 | G300E | 23701333.33 | 185.97 | G300E | 0 | 0
264 | Story13 | C33 | 50 MPa RC Column (55 cm x 55 cm) | Column | 50MPa | Concrete Rectangular | 550 | 550 | 3025 | 3200 | 0.97 | 2368.2 | G300E | 23707733.33 | 186.02 | G300E | 0 | 0
265 | Story13 | C34 | 50 MPa RC Column (55 cm x 55 cm) | Column | 50MPa | Concrete Rectangular | 550 | 550 | 3025 | 3200 | 0.97 | 2368.2 | G300E | 9680000 | 75.95 | G300E | 0 | 0
266 | Story13 | C35 | 50 MPa RC Column (55 cm x 55 cm) | Column | 50MPa | Concrete Rectangular | 550 | 550 | 3025 | 3200 | 0.97 | 2368.2 | G300E | 9680000 | 75.95 | G300E | 0 | 0
267 | Story13 | C38 | 50 MPa RC Column (55 cm x 55 cm) | Column | 50MPa | Concrete Rectangular | 550 | 550 | 3025 | 3200 | 0.97 | 2368.2 | G300E | 9680000 | 75.95 | G300E | 0 | 0
268 | Story13 | C39 | 50 MPa RC Column (55 cm x 55 cm) | Column | 50MPa | Concrete Rectangular | 550 | 550 | 3025 | 3200 | 0.97 | 2368.2 | G300E | 9680000 | 75.95 | G300E | 0 | 0
269 | Story13 | C4 | 50 MPa RC Column (55 cm x 55 cm) | Column | 50MPa | Concrete Rectangular | 550 | 550 | 3025 | 3200 | 0.97 | 2368.2 | G300E | 10059733.33 | 78.93 | G300E | 0 | 0
270 | Story13 | C40 | 50 MPa RC Column (55 cm x 55 cm) | Column | 50MPa | Concrete Rectangular | 550 | 550 | 3025 | 3200 | 0.97 | 2368.2 | G300E | 23700266.67 | 185.96 | G300E | 0 | 0
271 | Story13 | C41 | 50 MPa RC Column (55 cm x 55 cm) | Column | 50MPa | Concrete Rectangular | 550 | 550 | 3025 | 3200 | 0.97 | 2368.2 | G300E | 20589866.67 | 161.56 | G300E | 0 | 0
272 | Story13 | C42 | 50 MPa RC Column (55 cm x 55 cm) | Column | 50MPa | Concrete Rectangular | 550 | 550 | 3025 | 3200 | 0.97 | 2368.2 | G300E | 64851200 | 508.85 | G300E | 0 | 0
273 | Story13 | C43 | 50 MPa RC Column (55 cm x 55 cm) | Column | 50MPa | Concrete Rectangular | 550 | 550 | 3025 | 3200 | 0.97 | 2368.2 | G300E | 56481066.67 | 443.17 | G300E | 0 | 0
274 | Story13 | C44 | 50 MPa RC Column (55 cm x 55 cm) | Column | 50MPa | Concrete Rectangular | 550 | 550 | 3025 | 3200 | 0.97 | 2368.2 | G300E | 9680000 | 75.95 | G300E | 0 | 0
275 | Story13 | C45 | 50 MPa RC Column (55 cm x 55 cm) | Column | 50MPa | Concrete Rectangular | 550 | 550 | 3025 | 3200 | 0.97 | 2368.2 | G300E | 9680000 | 75.95 | G300E | 0 | 0
276 | Story13 | C46 | 50 MPa RC Column (55 cm x 55 cm) | Column | 50MPa | Concrete Rectangular | 550 | 550 | 3025 | 3200 | 0.97 | 2368.2 | G300E | 56478933.33 | 443.15 | G300E | 0 | 0
277 | Story13 | C47 | 50 MPa RC Column (55 cm x 55 cm) | Column | 50MPa | Concrete Rectangular | 550 | 550 | 3025 | 3200 | 0.97 | 2368.2 | G300E | 64848000 | 508.82 | G300E | 0 | 0
278 | Story13 | C48 | 50 MPa RC Column (55 cm x 55 cm) | Column | 50MPa | Concrete Rectangular | 550 | 550 | 3025 | 3200 | 0.97 | 2368.2 | G300E | 20582400 | 161.5 | G300E | 0 | 0
279 | Story13 | C49 | 50 MPa RC Column (55 cm x 55 cm) | Column | 50MPa | Concrete Rectangular | 550 | 550 | 3025 | 3200 | 0.97 | 2368.2 | G300E | 21040000 | 165.09 | G300E | 0 | 0
280 | Story13 | C5 | 50 MPa RC Column (55 cm x 55 cm) | Column | 50MPa | Concrete Rectangular | 550 | 550 | 3025 | 3200 | 0.97 | 2368.2 | G300E | 10000000 | 78.46 | G300E | 0 | 0
281 | Story13 | C50 | 50 MPa RC Column (55 cm x 55 cm) | Column | 50MPa | Concrete Rectangular | 550 | 550 | 3025 | 3200 | 0.97 | 2368.2 | G300E | 66781866.67 | 524 | G300E | 0 | 0
282 | Story13 | C51 | 50 MPa RC Column (55 cm x 55 cm) | Column | 50MPa | Concrete Rectangular | 550 | 550 | 3025 | 3200 | 0.97 | 2368.2 | G300E | 60982400 | 478.49 | G300E | 0 | 0
283 | Story13 | C52 | 50 MPa RC Column (55 cm x 55 cm) | Column | 50MPa | Concrete Rectangular | 550 | 550 | 3025 | 3200 | 0.97 | 2368.2 | G300E | 9680000 | 75.95 | G300E | 0 | 0
284 | Story13 | C53 | 50 MPa RC Column (55 cm x 55 cm) | Column | 50MPa | Concrete Rectangular | 550 | 550 | 3025 | 3200 | 0.97 | 2368.2 | G300E | 9680000 | 75.95 | G300E | 0 | 0
285 | Story13 | C54 | 50 MPa RC Column (55 cm x 55 cm) | Column | 50MPa | Concrete Rectangular | 550 | 550 | 3025 | 3200 | 0.97 | 2368.2 | G300E | 60980266.67 | 478.47 | G300E | 0 | 0
286 | Story13 | C55 | 50 MPa RC Column (55 cm x 55 cm) | Column | 50MPa | Concrete Rectangular | 550 | 550 | 3025 | 3200 | 0.97 | 2368.2 | G300E | 66779733.33 | 523.98 | G300E | 0 | 0
287 | Story13 | C56 | 50 MPa RC Column (55 cm x 55 cm) | Column | 50MPa | Concrete Rectangular | 550 | 550 | 3025 | 3200 | 0.97 | 2368.2 | G300E | 21693866.67 | 170.22 | G300E | 0 | 0
288 | Story13 | C57 | 50 MPa RC Column (55 cm x 55 cm) | Column | 50MPa | Concrete Rectangular | 550 | 550 | 3025 | 3200 | 0.97 | 2368.2 | G300E | 27516800 | 215.91 | G300E | 0 | 0
289 | Story13 | C58 | 50 MPa RC Column (55 cm x 55 cm) | Column | 50MPa | Concrete Rectangular | 550 | 550 | 3025 | 3200 | 0.97 | 2368.2 | G300E | 14187733.33 | 111.32 | G300E | 0 | 0
290 | Story13 | C59 | 50 MPa RC Column (55 cm x 55 cm) | Column | 50MPa | Concrete Rectangular | 550 | 550 | 3025 | 3200 | 0.97 | 2368.2 | G300E | 12733866.67 | 99.91 | G300E | 0 | 0
291 | Story13 | C6 | 50 MPa RC Column (55 cm x 55 cm) | Column | 50MPa | Concrete Rectangular | 550 | 550 | 3025 | 3200 | 0.97 | 2368.2 | G300E | 12737066.67 | 99.94 | G300E | 0 | 0
292 | Story13 | C60 | 50 MPa RC Column (55 cm x 55 cm) | Column | 50MPa | Concrete Rectangular | 550 | 550 | 3025 | 3200 | 0.97 | 2368.2 | G300E | 9995733.33 | 78.43 | G300E | 0 | 0
293 | Story13 | C61 | 50 MPa RC Column (55 cm x 55 cm) | Column | 50MPa | Concrete Rectangular | 550 | 550 | 3025 | 3200 | 0.97 | 2368.2 | G300E | 9994666.67 | 78.42 | G300E | 0 | 0
294 | Story13 | C62 | 50 MPa RC Column (55 cm x 55 cm) | Column | 50MPa | Concrete Rectangular | 550 | 550 | 3025 | 3200 | 0.97 | 2368.2 | G300E | 12730666.67 | 99.89 | G300E | 0 | 0
295 | Story13 | C63 | 50 MPa RC Column (55 cm x 55 cm) | Column | 50MPa | Concrete Rectangular | 550 | 550 | 3025 | 3200 | 0.97 | 2368.2 | G300E | 14184533.33 | 111.3 | G300E | 0 | 0
296 | Story13 | C64 | 50 MPa RC Column (55 cm x 55 cm) | Column | 50MPa | Concrete Rectangular | 550 | 550 | 3025 | 3200 | 0.97 | 2368.2 | G300E | 27510400 | 215.86 | G300E | 0 | 0
297 | Story13 | C7 | 50 MPa RC Column (55 cm x 55 cm) | Column | 50MPa | Concrete Rectangular | 550 | 550 | 3025 | 3200 | 0.97 | 2368.2 | G300E | 14190933.33 | 111.35 | G300E | 0 | 0
298 | Story13 | C8 | 50 MPa RC Column (55 cm x 55 cm) | Column | 50MPa | Concrete Rectangular | 550 | 550 | 3025 | 3200 | 0.97 | 2368.2 | G300E | 27517866.67 | 215.92 | G300E | 0 | 0
299 | Story13 | C9 | 50 MPa RC Column (55 cm x 55 cm) | Column | 50MPa | Concrete Rectangular | 550 | 550 | 3025 | 3200 | 0.97 | 2368.2 | G300E | 22112000 | 173.5 | G300E | 0 | 0
300 | Story14 | C1 | 50 MPa RC Column (55 cm x 55 cm) | Column | 50MPa | Concrete Rectangular | 550 | 550 | 3025 | 3200 | 0.97 | 2368.2 | G300E | 24120533.33 | 189.26 | G300E | 0 | 0
301 | Story14 | C10 | 50 MPa RC Column (55 cm x 55 cm) | Column | 50MPa | Concrete Rectangular | 550 | 550 | 3025 | 3200 | 0.97 | 2368.2 | G300E | 57445333.33 | 450.74 | G300E | 0 | 0
302 | Story14 | C11 | 50 MPa RC Column (55 cm x 55 cm) | Column | 50MPa | Concrete Rectangular | 550 | 550 | 3025 | 3200 | 0.97 | 2368.2 | G300E | 52108800 | 408.86 | G300E | 0 | 0
303 | Story14 | C12 | 50 MPa RC Column (55 cm x 55 cm) | Column | 50MPa | Concrete Rectangular | 550 | 550 | 3025 | 3200 | 0.97 | 2368.2 | G300E | 9680000 | 75.95 | G300E | 0 | 0
304 | Story14 | C13 | 50 MPa RC Column (55 cm x 55 cm) | Column | 50MPa | Concrete Rectangular | 550 | 550 | 3025 | 3200 | 0.97 | 2368.2 | G300E | 9680000 | 75.95 | G300E | 0 | 0
305 | Story14 | C14 | 50 MPa RC Column (55 cm x 55 cm) | Column | 50MPa | Concrete Rectangular | 550 | 550 | 3025 | 3200 | 0.97 | 2368.2 | G300E | 52302933.33 | 410.39 | G300E | 0 | 0
306 | Story14 | C15 | 50 MPa RC Column (55 cm x 55 cm) | Column | 50MPa | Concrete Rectangular | 550 | 550 | 3025 | 3200 | 0.97 | 2368.2 | G300E | 57464533.33 | 450.89 | G300E | 0 | 0
307 | Story14 | C16 | 50 MPa RC Column (55 cm x 55 cm) | Column | 50MPa | Concrete Rectangular | 550 | 550 | 3025 | 3200 | 0.97 | 2368.2 | G300E | 12183466.67 | 95.6 | G300E | 0 | 0
308 | Story14 | C17 | 50 MPa RC Column (55 cm x 55 cm) | Column | 50MPa | Concrete Rectangular | 550 | 550 | 3025 | 3200 | 0.97 | 2368.2 | G300E | 14336000 | 112.49 | G300E | 0 | 0
309 | Story14 | C18 | 50 MPa RC Column (55 cm x 55 cm) | Column | 50MPa | Concrete Rectangular | 550 | 550 | 3025 | 3200 | 0.97 | 2368.2 | G300E | 55766400 | 437.56 | G300E | 0 | 0
310 | Story14 | C19 | 50 MPa RC Column (55 cm x 55 cm) | Column | 50MPa | Concrete Rectangular | 550 | 550 | 3025 | 3200 | 0.97 | 2368.2 | G300E | 47976533.33 | 376.44 | G300E | 0 | 0
311 | Story14 | C2 | 50 MPa RC Column (55 cm x 55 cm) | Column | 50MPa | Concrete Rectangular | 550 | 550 | 3025 | 3200 | 0.97 | 2368.2 | G300E | 9680000 | 75.95 | G300E | 0 | 0
312 | Story14 | C20 | 50 MPa RC Column (55 cm x 55 cm) | Column | 50MPa | Concrete Rectangular | 550 | 550 | 3025 | 3200 | 0.97 | 2368.2 | G300E | 9680000 | 75.95 | G300E | 0 | 0
313 | Story14 | C21 | 50 MPa RC Column (55 cm x 55 cm) | Column | 50MPa | Concrete Rectangular | 550 | 550 | 3025 | 3200 | 0.97 | 2368.2 | G300E | 9680000 | 75.95 | G300E | 0 | 0
314 | Story14 | C22 | 50 MPa RC Column (55 cm x 55 cm) | Column | 50MPa | Concrete Rectangular | 550 | 550 | 3025 | 3200 | 0.97 | 2368.2 | G300E | 48034133.33 | 376.89 | G300E | 0 | 0
315 | Story14 | C23 | 50 MPa RC Column (55 cm x 55 cm) | Column | 50MPa | Concrete Rectangular | 550 | 550 | 3025 | 3200 | 0.97 | 2368.2 | G300E | 55783466.67 | 437.7 | G300E | 0 | 0
316 | Story14 | C24 | 50 MPa RC Column (55 cm x 55 cm) | Column | 50MPa | Concrete Rectangular | 550 | 550 | 3025 | 3200 | 0.97 | 2368.2 | G300E | 14324266.67 | 112.39 | G300E | 0 | 0
317 | Story14 | C25 | 50 MPa RC Column (55 cm x 55 cm) | Column | 50MPa | Concrete Rectangular | 550 | 550 | 3025 | 3200 | 0.97 | 2368.2 | G300E | 17902933.33 | 140.47 | G300E | 0 | 0
318 | Story14 | C26 | 50 MPa RC Column (55 cm x 55 cm) | Column | 50MPa | Concrete Rectangular | 550 | 550 | 3025 | 3200 | 0.97 | 2368.2 | G300E | 9680000 | 75.95 | G300E | 0 | 0
319 | Story14 | C27 | 50 MPa RC Column (55 cm x 55 cm) | Column | 50MPa | Concrete Rectangular | 550 | 550 | 3025 | 3200 | 0.97 | 2368.2 | G300E | 9680000 | 75.95 | G300E | 0 | 0
320 | Story14 | C3 | 50 MPa RC Column (55 cm x 55 cm) | Column | 50MPa | Concrete Rectangular | 550 | 550 | 3025 | 3200 | 0.97 | 2368.2 | G300E | 9680000 | 75.95 | G300E | 0 | 0
321 | Story14 | C30 | 50 MPa RC Column (55 cm x 55 cm) | Column | 50MPa | Concrete Rectangular | 550 | 550 | 3025 | 3200 | 0.97 | 2368.2 | G300E | 9680000 | 75.95 | G300E | 0 | 0
322 | Story14 | C31 | 50 MPa RC Column (55 cm x 55 cm) | Column | 50MPa | Concrete Rectangular | 550 | 550 | 3025 | 3200 | 0.97 | 2368.2 | G300E | 9680000 | 75.95 | G300E | 0 | 0
323 | Story14 | C32 | 50 MPa RC Column (55 cm x 55 cm) | Column | 50MPa | Concrete Rectangular | 550 | 550 | 3025 | 3200 | 0.97 | 2368.2 | G300E | 17895466.67 | 140.41 | G300E | 0 | 0
324 | Story14 | C33 | 50 MPa RC Column (55 cm x 55 cm) | Column | 50MPa | Concrete Rectangular | 550 | 550 | 3025 | 3200 | 0.97 | 2368.2 | G300E | 17901866.67 | 140.46 | G300E | 0 | 0
325 | Story14 | C34 | 50 MPa RC Column (55 cm x 55 cm) | Column | 50MPa | Concrete Rectangular | 550 | 550 | 3025 | 3200 | 0.97 | 2368.2 | G300E | 9680000 | 75.95 | G300E | 0 | 0
326 | Story14 | C35 | 50 MPa RC Column (55 cm x 55 cm) | Column | 50MPa | Concrete Rectangular | 550 | 550 | 3025 | 3200 | 0.97 | 2368.2 | G300E | 9680000 | 75.95 | G300E | 0 | 0
327 | Story14 | C38 | 50 MPa RC Column (55 cm x 55 cm) | Column | 50MPa | Concrete Rectangular | 550 | 550 | 3025 | 3200 | 0.97 | 2368.2 | G300E | 9680000 | 75.95 | G300E | 0 | 0
328 | Story14 | C39 | 50 MPa RC Column (55 cm x 55 cm) | Column | 50MPa | Concrete Rectangular | 550 | 550 | 3025 | 3200 | 0.97 | 2368.2 | G300E | 9680000 | 75.95 | G300E | 0 | 0
329 | Story14 | C4 | 50 MPa RC Column (55 cm x 55 cm) | Column | 50MPa | Concrete Rectangular | 550 | 550 | 3025 | 3200 | 0.97 | 2368.2 | G300E | 9680000 | 75.95 | G300E | 0 | 0
330 | Story14 | C40 | 50 MPa RC Column (55 cm x 55 cm) | Column | 50MPa | Concrete Rectangular | 550 | 550 | 3025 | 3200 | 0.97 | 2368.2 | G300E | 17893333.33 | 140.4 | G300E | 0 | 0
331 | Story14 | C41 | 50 MPa RC Column (55 cm x 55 cm) | Column | 50MPa | Concrete Rectangular | 550 | 550 | 3025 | 3200 | 0.97 | 2368.2 | G300E | 14328533.33 | 112.43 | G300E | 0 | 0
332 | Story14 | C42 | 50 MPa RC Column (55 cm x 55 cm) | Column | 50MPa | Concrete Rectangular | 550 | 550 | 3025 | 3200 | 0.97 | 2368.2 | G300E | 55785600 | 437.71 | G300E | 0 | 0
333 | Story14 | C43 | 50 MPa RC Column (55 cm x 55 cm) | Column | 50MPa | Concrete Rectangular | 550 | 550 | 3025 | 3200 | 0.97 | 2368.2 | G300E | 48037333.33 | 376.92 | G300E | 0 | 0
334 | Story14 | C44 | 50 MPa RC Column (55 cm x 55 cm) | Column | 50MPa | Concrete Rectangular | 550 | 550 | 3025 | 3200 | 0.97 | 2368.2 | G300E | 9680000 | 75.95 | G300E | 0 | 0
335 | Story14 | C45 | 50 MPa RC Column (55 cm x 55 cm) | Column | 50MPa | Concrete Rectangular | 550 | 550 | 3025 | 3200 | 0.97 | 2368.2 | G300E | 9680000 | 75.95 | G300E | 0 | 0
336 | Story14 | C46 | 50 MPa RC Column (55 cm x 55 cm) | Column | 50MPa | Concrete Rectangular | 550 | 550 | 3025 | 3200 | 0.97 | 2368.2 | G300E | 48035200 | 376.9 | G300E | 0 | 0
337 | Story14 | C47 | 50 MPa RC Column (55 cm x 55 cm) | Column | 50MPa | Concrete Rectangular | 550 | 550 | 3025 | 3200 | 0.97 | 2368.2 | G300E | 55782400 | 437.69 | G300E | 0 | 0
338 | Story14 | C48 | 50 MPa RC Column (55 cm x 55 cm) | Column | 50MPa | Concrete Rectangular | 550 | 550 | 3025 | 3200 | 0.97 | 2368.2 | G300E | 14321066.67 | 112.37 | G300E | 0 | 0
339 | Story14 | C49 | 50 MPa RC Column (55 cm x 55 cm) | Column | 50MPa | Concrete Rectangular | 550 | 550 | 3025 | 3200 | 0.97 | 2368.2 | G300E | 12184533.33 | 95.6 | G300E | 0 | 0
340 | Story14 | C5 | 50 MPa RC Column (55 cm x 55 cm) | Column | 50MPa | Concrete Rectangular | 550 | 550 | 3025 | 3200 | 0.97 | 2368.2 | G300E | 9680000 | 75.95 | G300E | 0 | 0
341 | Story14 | C50 | 50 MPa RC Column (55 cm x 55 cm) | Column | 50MPa | Concrete Rectangular | 550 | 550 | 3025 | 3200 | 0.97 | 2368.2 | G300E | 57463466.67 | 450.88 | G300E | 0 | 0
342 | Story14 | C51 | 50 MPa RC Column (55 cm x 55 cm) | Column | 50MPa | Concrete Rectangular | 550 | 550 | 3025 | 3200 | 0.97 | 2368.2 | G300E | 52300800 | 410.37 | G300E | 0 | 0
343 | Story14 | C52 | 50 MPa RC Column (55 cm x 55 cm) | Column | 50MPa | Concrete Rectangular | 550 | 550 | 3025 | 3200 | 0.97 | 2368.2 | G300E | 9680000 | 75.95 | G300E | 0 | 0
344 | Story14 | C53 | 50 MPa RC Column (55 cm x 55 cm) | Column | 50MPa | Concrete Rectangular | 550 | 550 | 3025 | 3200 | 0.97 | 2368.2 | G300E | 9680000 | 75.95 | G300E | 0 | 0
345 | Story14 | C54 | 50 MPa RC Column (55 cm x 55 cm) | Column | 50MPa | Concrete Rectangular | 550 | 550 | 3025 | 3200 | 0.97 | 2368.2 | G300E | 52299733.33 | 410.36 | G300E | 0 | 0
346 | Story14 | C55 | 50 MPa RC Column (55 cm x 55 cm) | Column | 50MPa | Concrete Rectangular | 550 | 550 | 3025 | 3200 | 0.97 | 2368.2 | G300E | 57461333.33 | 450.86 | G300E | 0 | 0
347 | Story14 | C56 | 50 MPa RC Column (55 cm x 55 cm) | Column | 50MPa | Concrete Rectangular | 550 | 550 | 3025 | 3200 | 0.97 | 2368.2 | G300E | 12178133.33 | 95.55 | G300E | 0 | 0
348 | Story14 | C57 | 50 MPa RC Column (55 cm x 55 cm) | Column | 50MPa | Concrete Rectangular | 550 | 550 | 3025 | 3200 | 0.97 | 2368.2 | G300E | 24098133.33 | 189.08 | G300E | 0 | 0
349 | Story14 | C58 | 50 MPa RC Column (55 cm x 55 cm) | Column | 50MPa | Concrete Rectangular | 550 | 550 | 3025 | 3200 | 0.97 | 2368.2 | G300E | 9680000 | 75.95 | G300E | 0 | 0
350 | Story14 | C59 | 50 MPa RC Column (55 cm x 55 cm) | Column | 50MPa | Concrete Rectangular | 550 | 550 | 3025 | 3200 | 0.97 | 2368.2 | G300E | 9680000 | 75.95 | G300E | 0 | 0
351 | Story14 | C6 | 50 MPa RC Column (55 cm x 55 cm) | Column | 50MPa | Concrete Rectangular | 550 | 550 | 3025 | 3200 | 0.97 | 2368.2 | G300E | 9680000 | 75.95 | G300E | 0 | 0
352 | Story14 | C60 | 50 MPa RC Column (55 cm x 55 cm) | Column | 50MPa | Concrete Rectangular | 550 | 550 | 3025 | 3200 | 0.97 | 2368.2 | G300E | 9680000 | 75.95 | G300E | 0 | 0
353 | Story14 | C61 | 50 MPa RC Column (55 cm x 55 cm) | Column | 50MPa | Concrete Rectangular | 550 | 550 | 3025 | 3200 | 0.97 | 2368.2 | G300E | 9680000 | 75.95 | G300E | 0 | 0
354 | Story14 | C62 | 50 MPa RC Column (55 cm x 55 cm) | Column | 50MPa | Concrete Rectangular | 550 | 550 | 3025 | 3200 | 0.97 | 2368.2 | G300E | 9680000 | 75.95 | G300E | 0 | 0
355 | Story14 | C63 | 50 MPa RC Column (55 cm x 55 cm) | Column | 50MPa | Concrete Rectangular | 550 | 550 | 3025 | 3200 | 0.97 | 2368.2 | G300E | 9680000 | 75.95 | G300E | 0 | 0
356 | Story14 | C64 | 50 MPa RC Column (55 cm x 55 cm) | Column | 50MPa | Concrete Rectangular | 550 | 550 | 3025 | 3200 | 0.97 | 2368.2 | G300E | 24091733.33 | 189.03 | G300E | 0 | 0
357 | Story14 | C7 | 50 MPa RC Column (55 cm x 55 cm) | Column | 50MPa | Concrete Rectangular | 550 | 550 | 3025 | 3200 | 0.97 | 2368.2 | G300E | 9680000 | 75.95 | G300E | 0 | 0
358 | Story14 | C8 | 50 MPa RC Column (55 cm x 55 cm) | Column | 50MPa | Concrete Rectangular | 550 | 550 | 3025 | 3200 | 0.97 | 2368.2 | G300E | 24100266.67 | 189.1 | G300E | 0 | 0
359 | Story14 | C9 | 50 MPa RC Column (55 cm x 55 cm) | Column | 50MPa | Concrete Rectangular | 550 | 550 | 3025 | 3200 | 0.97 | 2368.2 | G300E | 12199466.67 | 95.72 | G300E | 0 | 0
360 | Story15 | C1 | 50 MPa RC Column (52.5 cm x 52.5 cm) | Column | 50MPa | Concrete Rectangular | 525 | 525 | 2756.3 | 3175 | 0.88 | 2140.94 | G300E | 8750300 | 68.66 | G300E | 0 | 0
361 | Story15 | C10 | 50 MPa RC Column (52.5 cm x 52.5 cm) | Column | 50MPa | Concrete Rectangular | 525 | 525 | 2756.3 | 3175 | 0.88 | 2140.94 | G300E | 62607825 | 491.24 | G300E | 0 | 0
362 | Story15 | C11 | 50 MPa RC Column (52.5 cm x 52.5 cm) | Column | 50MPa | Concrete Rectangular | 525 | 525 | 2756.3 | 3175 | 0.88 | 2140.94 | G300E | 57249483.33 | 449.2 | G300E | 0 | 0
363 | Story15 | C12 | 50 MPa RC Column (52.5 cm x 52.5 cm) | Column | 50MPa | Concrete Rectangular | 525 | 525 | 2756.3 | 3175 | 0.88 | 2140.94 | G300E | 8750300 | 68.66 | G300E | 0 | 0
364 | Story15 | C13 | 50 MPa RC Column (52.5 cm x 52.5 cm) | Column | 50MPa | Concrete Rectangular | 525 | 525 | 2756.3 | 3175 | 0.88 | 2140.94 | G300E | 8750300 | 68.66 | G300E | 0 | 0
365 | Story15 | C14 | 50 MPa RC Column (52.5 cm x 52.5 cm) | Column | 50MPa | Concrete Rectangular | 525 | 525 | 2756.3 | 3175 | 0.88 | 2140.94 | G300E | 57431516.67 | 450.63 | G300E | 0 | 0
366 | Story15 | C15 | 50 MPa RC Column (52.5 cm x 52.5 cm) | Column | 50MPa | Concrete Rectangular | 525 | 525 | 2756.3 | 3175 | 0.88 | 2140.94 | G300E | 62628991.67 | 491.41 | G300E | 0 | 0
367 | Story15 | C16 | 50 MPa RC Column (52.5 cm x 52.5 cm) | Column | 50MPa | Concrete Rectangular | 525 | 525 | 2756.3 | 3175 | 0.88 | 2140.94 | G300E | 8750300 | 68.66 | G300E | 0 | 0
368 | Story15 | C17 | 50 MPa RC Column (52.5 cm x 52.5 cm) | Column | 50MPa | Concrete Rectangular | 525 | 525 | 2756.3 | 3175 | 0.88 | 2140.94 | G300E | 8750300 | 68.66 | G300E | 0 | 0
369 | Story15 | C18 | 50 MPa RC Column (52.5 cm x 52.5 cm) | Column | 50MPa | Concrete Rectangular | 525 | 525 | 2756.3 | 3175 | 0.88 | 2140.94 | G300E | 60969525 | 478.39 | G300E | 0 | 0
370 | Story15 | C19 | 50 MPa RC Column (52.5 cm x 52.5 cm) | Column | 50MPa | Concrete Rectangular | 525 | 525 | 2756.3 | 3175 | 0.88 | 2140.94 | G300E | 53160083.33 | 417.11 | G300E | 0 | 0
371 | Story15 | C2 | 50 MPa RC Column (52.5 cm x 52.5 cm) | Column | 50MPa | Concrete Rectangular | 525 | 525 | 2756.3 | 3175 | 0.88 | 2140.94 | G300E | 8750300 | 68.66 | G300E | 0 | 0
372 | Story15 | C20 | 50 MPa RC Column (52.5 cm x 52.5 cm) | Column | 50MPa | Concrete Rectangular | 525 | 525 | 2756.3 | 3175 | 0.88 | 2140.94 | G300E | 8750300 | 68.66 | G300E | 0 | 0
373 | Story15 | C21 | 50 MPa RC Column (52.5 cm x 52.5 cm) | Column | 50MPa | Concrete Rectangular | 525 | 525 | 2756.3 | 3175 | 0.88 | 2140.94 | G300E | 8750300 | 68.66 | G300E | 0 | 0
374 | Story15 | C22 | 50 MPa RC Column (52.5 cm x 52.5 cm) | Column | 50MPa | Concrete Rectangular | 525 | 525 | 2756.3 | 3175 | 0.88 | 2140.94 | G300E | 53216175 | 417.55 | G300E | 0 | 0
375 | Story15 | C23 | 50 MPa RC Column (52.5 cm x 52.5 cm) | Column | 50MPa | Concrete Rectangular | 525 | 525 | 2756.3 | 3175 | 0.88 | 2140.94 | G300E | 60986458.33 | 478.52 | G300E | 0 | 0
376 | Story15 | C24 | 50 MPa RC Column (52.5 cm x 52.5 cm) | Column | 50MPa | Concrete Rectangular | 525 | 525 | 2756.3 | 3175 | 0.88 | 2140.94 | G300E | 8750300 | 68.66 | G300E | 0 | 0
377 | Story15 | C25 | 50 MPa RC Column (52.5 cm x 52.5 cm) | Column | 50MPa | Concrete Rectangular | 525 | 525 | 2756.3 | 3175 | 0.88 | 2140.94 | G300E | 8750300 | 68.66 | G300E | 0 | 0
378 | Story15 | C26 | 50 MPa RC Column (52.5 cm x 52.5 cm) | Column | 50MPa | Concrete Rectangular | 525 | 525 | 2756.3 | 3175 | 0.88 | 2140.94 | G300E | 8750300 | 68.66 | G300E | 0 | 0
379 | Story15 | C27 | 50 MPa RC Column (52.5 cm x 52.5 cm) | Column | 50MPa | Concrete Rectangular | 525 | 525 | 2756.3 | 3175 | 0.88 | 2140.94 | G300E | 8750300 | 68.66 | G300E | 0 | 0
380 | Story15 | C3 | 50 MPa RC Column (52.5 cm x 52.5 cm) | Column | 50MPa | Concrete Rectangular | 525 | 525 | 2756.3 | 3175 | 0.88 | 2140.94 | G300E | 8750300 | 68.66 | G300E | 0 | 0
381 | Story15 | C30 | 50 MPa RC Column (52.5 cm x 52.5 cm) | Column | 50MPa | Concrete Rectangular | 525 | 525 | 2756.3 | 3175 | 0.88 | 2140.94 | G300E | 8750300 | 68.66 | G300E | 0 | 0
382 | Story15 | C31 | 50 MPa RC Column (52.5 cm x 52.5 cm) | Column | 50MPa | Concrete Rectangular | 525 | 525 | 2756.3 | 3175 | 0.88 | 2140.94 | G300E | 8750300 | 68.66 | G300E | 0 | 0
383 | Story15 | C32 | 50 MPa RC Column (52.5 cm x 52.5 cm) | Column | 50MPa | Concrete Rectangular | 525 | 525 | 2756.3 | 3175 | 0.88 | 2140.94 | G300E | 8750300 | 68.66 | G300E | 0 | 0
384 | Story15 | C33 | 50 MPa RC Column (52.5 cm x 52.5 cm) | Column | 50MPa | Concrete Rectangular | 525 | 525 | 2756.3 | 3175 | 0.88 | 2140.94 | G300E | 8750300 | 68.66 | G300E | 0 | 0
385 | Story15 | C34 | 50 MPa RC Column (52.5 cm x 52.5 cm) | Column | 50MPa | Concrete Rectangular | 525 | 525 | 2756.3 | 3175 | 0.88 | 2140.94 | G300E | 8750300 | 68.66 | G300E | 0 | 0
386 | Story15 | C35 | 50 MPa RC Column (52.5 cm x 52.5 cm) | Column | 50MPa | Concrete Rectangular | 525 | 525 | 2756.3 | 3175 | 0.88 | 2140.94 | G300E | 8750300 | 68.66 | G300E | 0 | 0
387 | Story15 | C38 | 50 MPa RC Column (52.5 cm x 52.5 cm) | Column | 50MPa | Concrete Rectangular | 525 | 525 | 2756.3 | 3175 | 0.88 | 2140.94 | G300E | 8750300 | 68.66 | G300E | 0 | 0
388 | Story15 | C39 | 50 MPa RC Column (52.5 cm x 52.5 cm) | Column | 50MPa | Concrete Rectangular | 525 | 525 | 2756.3 | 3175 | 0.88 | 2140.94 | G300E | 8750300 | 68.66 | G300E | 0 | 0
389 | Story15 | C4 | 50 MPa RC Column (52.5 cm x 52.5 cm) | Column | 50MPa | Concrete Rectangular | 525 | 525 | 2756.3 | 3175 | 0.88 | 2140.94 | G300E | 8750300 | 68.66 | G300E | 0 | 0
390 | Story15 | C40 | 50 MPa RC Column (52.5 cm x 52.5 cm) | Column | 50MPa | Concrete Rectangular | 525 | 525 | 2756.3 | 3175 | 0.88 | 2140.94 | G300E | 8750300 | 68.66 | G300E | 0 | 0
391 | Story15 | C41 | 50 MPa RC Column (52.5 cm x 52.5 cm) | Column | 50MPa | Concrete Rectangular | 525 | 525 | 2756.3 | 3175 | 0.88 | 2140.94 | G300E | 8750300 | 68.66 | G300E | 0 | 0
392 | Story15 | C42 | 50 MPa RC Column (52.5 cm x 52.5 cm) | Column | 50MPa | Concrete Rectangular | 525 | 525 | 2756.3 | 3175 | 0.88 | 2140.94 | G300E | 60988575 | 478.54 | G300E | 0 | 0
393 | Story15 | C43 | 50 MPa RC Column (52.5 cm x 52.5 cm) | Column | 50MPa | Concrete Rectangular | 525 | 525 | 2756.3 | 3175 | 0.88 | 2140.94 | G300E | 53219350 | 417.58 | G300E | 0 | 0
394 | Story15 | C44 | 50 MPa RC Column (52.5 cm x 52.5 cm) | Column | 50MPa | Concrete Rectangular | 525 | 525 | 2756.3 | 3175 | 0.88 | 2140.94 | G300E | 8750300 | 68.66 | G300E | 0 | 0
395 | Story15 | C45 | 50 MPa RC Column (52.5 cm x 52.5 cm) | Column | 50MPa | Concrete Rectangular | 525 | 525 | 2756.3 | 3175 | 0.88 | 2140.94 | G300E | 8750300 | 68.66 | G300E | 0 | 0
396 | Story15 | C46 | 50 MPa RC Column (52.5 cm x 52.5 cm) | Column | 50MPa | Concrete Rectangular | 525 | 525 | 2756.3 | 3175 | 0.88 | 2140.94 | G300E | 53216175 | 417.55 | G300E | 0 | 0
397 | Story15 | C47 | 50 MPa RC Column (52.5 cm x 52.5 cm) | Column | 50MPa | Concrete Rectangular | 525 | 525 | 2756.3 | 3175 | 0.88 | 2140.94 | G300E | 60985400 | 478.51 | G300E | 0 | 0
398 | Story15 | C48 | 50 MPa RC Column (52.5 cm x 52.5 cm) | Column | 50MPa | Concrete Rectangular | 525 | 525 | 2756.3 | 3175 | 0.88 | 2140.94 | G300E | 8750300 | 68.66 | G300E | 0 | 0
399 | Story15 | C49 | 50 MPa RC Column (52.5 cm x 52.5 cm) | Column | 50MPa | Concrete Rectangular | 525 | 525 | 2756.3 | 3175 | 0.88 | 2140.94 | G300E | 8750300 | 68.66 | G300E | 0 | 0
400 | Story15 | C5 | 50 MPa RC Column (52.5 cm x 52.5 cm) | Column | 50MPa | Concrete Rectangular | 525 | 525 | 2756.3 | 3175 | 0.88 | 2140.94 | G300E | 8750300 | 68.66 | G300E | 0 | 0
401 | Story15 | C50 | 50 MPa RC Column (52.5 cm x 52.5 cm) | Column | 50MPa | Concrete Rectangular | 525 | 525 | 2756.3 | 3175 | 0.88 | 2140.94 | G300E | 62627933.33 | 491.4 | G300E | 0 | 0
402 | Story15 | C51 | 50 MPa RC Column (52.5 cm x 52.5 cm) | Column | 50MPa | Concrete Rectangular | 525 | 525 | 2756.3 | 3175 | 0.88 | 2140.94 | G300E | 57429400 | 450.61 | G300E | 0 | 0
403 | Story15 | C52 | 50 MPa RC Column (52.5 cm x 52.5 cm) | Column | 50MPa | Concrete Rectangular | 525 | 525 | 2756.3 | 3175 | 0.88 | 2140.94 | G300E | 8750300 | 68.66 | G300E | 0 | 0
404 | Story15 | C53 | 50 MPa RC Column (52.5 cm x 52.5 cm) | Column | 50MPa | Concrete Rectangular | 525 | 525 | 2756.3 | 3175 | 0.88 | 2140.94 | G300E | 8750300 | 68.66 | G300E | 0 | 0
405 | Story15 | C54 | 50 MPa RC Column (52.5 cm x 52.5 cm) | Column | 50MPa | Concrete Rectangular | 525 | 525 | 2756.3 | 3175 | 0.88 | 2140.94 | G300E | 57427283.33 | 450.6 | G300E | 0 | 0
406 | Story15 | C55 | 50 MPa RC Column (52.5 cm x 52.5 cm) | Column | 50MPa | Concrete Rectangular | 525 | 525 | 2756.3 | 3175 | 0.88 | 2140.94 | G300E | 62625816.67 | 491.39 | G300E | 0 | 0
407 | Story15 | C56 | 50 MPa RC Column (52.5 cm x 52.5 cm) | Column | 50MPa | Concrete Rectangular | 525 | 525 | 2756.3 | 3175 | 0.88 | 2140.94 | G300E | 8750300 | 68.66 | G300E | 0 | 0
408 | Story15 | C57 | 50 MPa RC Column (52.5 cm x 52.5 cm) | Column | 50MPa | Concrete Rectangular | 525 | 525 | 2756.3 | 3175 | 0.88 | 2140.94 | G300E | 8750300 | 68.66 | G300E | 0 | 0
409 | Story15 | C58 | 50 MPa RC Column (52.5 cm x 52.5 cm) | Column | 50MPa | Concrete Rectangular | 525 | 525 | 2756.3 | 3175 | 0.88 | 2140.94 | G300E | 8750300 | 68.66 | G300E | 0 | 0
410 | Story15 | C59 | 50 MPa RC Column (52.5 cm x 52.5 cm) | Column | 50MPa | Concrete Rectangular | 525 | 525 | 2756.3 | 3175 | 0.88 | 2140.94 | G300E | 8750300 | 68.66 | G300E | 0 | 0
411 | Story15 | C6 | 50 MPa RC Column (52.5 cm x 52.5 cm) | Column | 50MPa | Concrete Rectangular | 525 | 525 | 2756.3 | 3175 | 0.88 | 2140.94 | G300E | 8750300 | 68.66 | G300E | 0 | 0
412 | Story15 | C60 | 50 MPa RC Column (52.5 cm x 52.5 cm) | Column | 50MPa | Concrete Rectangular | 525 | 525 | 2756.3 | 3175 | 0.88 | 2140.94 | G300E | 8750300 | 68.66 | G300E | 0 | 0
413 | Story15 | C61 | 50 MPa RC Column (52.5 cm x 52.5 cm) | Column | 50MPa | Concrete Rectangular | 525 | 525 | 2756.3 | 3175 | 0.88 | 2140.94 | G300E | 8750300 | 68.66 | G300E | 0 | 0
414 | Story15 | C62 | 50 MPa RC Column (52.5 cm x 52.5 cm) | Column | 50MPa | Concrete Rectangular | 525 | 525 | 2756.3 | 3175 | 0.88 | 2140.94 | G300E | 8750300 | 68.66 | G300E | 0 | 0
415 | Story15 | C63 | 50 MPa RC Column (52.5 cm x 52.5 cm) | Column | 50MPa | Concrete Rectangular | 525 | 525 | 2756.3 | 3175 | 0.88 | 2140.94 | G300E | 8750300 | 68.66 | G300E | 0 | 0
416 | Story15 | C64 | 50 MPa RC Column (52.5 cm x 52.5 cm) | Column | 50MPa | Concrete Rectangular | 525 | 525 | 2756.3 | 3175 | 0.88 | 2140.94 | G300E | 8750300 | 68.66 | G300E | 0 | 0
417 | Story15 | C7 | 50 MPa RC Column (52.5 cm x 52.5 cm) | Column | 50MPa | Concrete Rectangular | 525 | 525 | 2756.3 | 3175 | 0.88 | 2140.94 | G300E | 8750300 | 68.66 | G300E | 0 | 0
418 | Story15 | C8 | 50 MPa RC Column (52.5 cm x 52.5 cm) | Column | 50MPa | Concrete Rectangular | 525 | 525 | 2756.3 | 3175 | 0.88 | 2140.94 | G300E | 8750300 | 68.66 | G300E | 0 | 0
419 | Story15 | C9 | 50 MPa RC Column (52.5 cm x 52.5 cm) | Column | 50MPa | Concrete Rectangular | 525 | 525 | 2756.3 | 3175 | 0.88 | 2140.94 | G300E | 8750300 | 68.66 | G300E | 0 | 0
420 | Story15 | D1 | 50 MPa RC Column (75 cm x 75 cm) | Column | 50MPa | Concrete Rectangular | 750 | 750 | 5625 | 8005.6 | 4.5 | 11016.88 | G300E | 45031500 | 353.33 | G300E | 0 | 0
421 | Story15 | D10 | 50 MPa RC Column (75 cm x 75 cm) | Column | 50MPa | Concrete Rectangular | 750 | 750 | 5625 | 8005.6 | 4.5 | 11016.88 | G300E | 45031500 | 353.33 | G300E | 0 | 0
422 | Story15 | D100 | 50 MPa RC Column (75 cm x 75 cm) | Column | 50MPa | Concrete Rectangular | 750 | 750 | 5625 | 8005.6 | 4.5 | 11016.88 | G300E | 45031500 | 353.33 | G300E | 0 | 0
423 | Story15 | D101 | 50 MPa RC Column (75 cm x 75 cm) | Column | 50MPa | Concrete Rectangular | 750 | 750 | 5625 | 8005.6 | 4.5 | 11016.88 | G300E | 45031500 | 353.33 | G300E | 0 | 0
424 | Story15 | D102 | 50 MPa RC Column (75 cm x 75 cm) | Column | 50MPa | Concrete Rectangular | 750 | 750 | 5625 | 8005.6 | 4.5 | 11016.88 | G300E | 45031500 | 353.33 | G300E | 0 | 0
425 | Story15 | D103 | 50 MPa RC Column (75 cm x 75 cm) | Column | 50MPa | Concrete Rectangular | 750 | 750 | 5625 | 8005.6 | 4.5 | 11016.88 | G300E | 45031500 | 353.33 | G300E | 0 | 0
426 | Story15 | D104 | 50 MPa RC Column (75 cm x 75 cm) | Column | 50MPa | Concrete Rectangular | 750 | 750 | 5625 | 8005.6 | 4.5 | 11016.88 | G300E | 45031500 | 353.33 | G300E | 0 | 0
427 | Story15 | D11 | 50 MPa RC Column (75 cm x 75 cm) | Column | 50MPa | Concrete Rectangular | 750 | 750 | 5625 | 5940.5 | 3.34 | 8175 | G300E | 33415312.5 | 262.19 | G300E | 0 | 0
428 | Story15 | D12 | 50 MPa RC Column (75 cm x 75 cm) | Column | 50MPa | Concrete Rectangular | 750 | 750 | 5625 | 5940.5 | 3.34 | 8175 | G300E | 33415312.5 | 262.19 | G300E | 0 | 0
429 | Story15 | D13 | 50 MPa RC Column (75 cm x 75 cm) | Column | 50MPa | Concrete Rectangular | 750 | 750 | 5625 | 5940.5 | 3.34 | 8175 | G300E | 86247149.25 | 676.73 | G300E | 7796906.25 | 61.18
430 | Story15 | D14 | 50 MPa RC Column (75 cm x 75 cm) | Column | 50MPa | Concrete Rectangular | 750 | 750 | 5625 | 5940.5 | 3.34 | 8175 | G300E | 85715474.5 | 672.56 | G300E | 7796906.25 | 61.18
431 | Story15 | D15 | 50 MPa RC Column (75 cm x 75 cm) | Column | 50MPa | Concrete Rectangular | 750 | 750 | 5625 | 5940.5 | 3.34 | 8175 | G300E | 33415312.5 | 262.19 | G300E | 0 | 0
432 | Story15 | D16 | 50 MPa RC Column (75 cm x 75 cm) | Column | 50MPa | Concrete Rectangular | 750 | 750 | 5625 | 5940.5 | 3.34 | 8175 | G300E | 33415312.5 | 262.19 | G300E | 0 | 0
433 | Story15 | D17 | 50 MPa RC Column (75 cm x 75 cm) | Column | 50MPa | Concrete Rectangular | 750 | 750 | 5625 | 5940.5 | 3.34 | 8175 | G300E | 131240496.25 | 1029.76 | G300E | 7796906.25 | 61.18
434 | Story15 | D18 | 50 MPa RC Column (75 cm x 75 cm) | Column | 50MPa | Concrete Rectangular | 750 | 750 | 5625 | 5940.5 | 3.34 | 8175 | G300E | 129958833.38 | 1019.71 | G300E | 7796906.25 | 61.18
435 | Story15 | D19 | 50 MPa RC Column (75 cm x 75 cm) | Column | 50MPa | Concrete Rectangular | 750 | 750 | 5625 | 5940.5 | 3.34 | 8175 | G300E | 33415312.5 | 262.19 | G300E | 0 | 0
436 | Story15 | D2 | 50 MPa RC Column (75 cm x 75 cm) | Column | 50MPa | Concrete Rectangular | 750 | 750 | 5625 | 5940.5 | 3.34 | 8175 | G300E | 33415312.5 | 262.19 | G300E | 0 | 0
437 | Story15 | D20 | 50 MPa RC Column (75 cm x 75 cm) | Column | 50MPa | Concrete Rectangular | 750 | 750 | 5625 | 5940.5 | 3.34 | 8175 | G300E | 33415312.5 | 262.19 | G300E | 0 | 0
438 | Story15 | D21 | 50 MPa RC Column (75 cm x 75 cm) | Column | 50MPa | Concrete Rectangular | 750 | 750 | 5625 | 8005.6 | 4.5 | 11016.88 | G300E | 45031500 | 353.33 | G300E | 0 | 0
439 | Story15 | D22 | 50 MPa RC Column (75 cm x 75 cm) | Column | 50MPa | Concrete Rectangular | 750 | 750 | 5625 | 8005.6 | 4.5 | 11016.88 | G300E | 70685445.2 | 554.62 | G300E | 2626837.5 | 20.61
440 | Story15 | D23 | 50 MPa RC Column (75 cm x 75 cm) | Column | 50MPa | Concrete Rectangular | 750 | 750 | 5625 | 8005.6 | 4.5 | 11016.88 | G300E | 170875529.2 | 1340.75 | G300E | 10507350 | 82.44
441 | Story15 | D24 | 50 MPa RC Column (75 cm x 75 cm) | Column | 50MPa | Concrete Rectangular | 750 | 750 | 5625 | 8005.6 | 4.5 | 11016.88 | G300E | 45031500 | 353.33 | G300E | 0 | 0
442 | Story15 | D25 | 50 MPa RC Column (75 cm x 75 cm) | Column | 50MPa | Concrete Rectangular | 750 | 750 | 5625 | 8005.6 | 4.5 | 11016.88 | G300E | 45031500 | 353.33 | G300E | 0 | 0
443 | Story15 | D26 | 50 MPa RC Column (75 cm x 75 cm) | Column | 50MPa | Concrete Rectangular | 750 | 750 | 5625 | 8005.6 | 4.5 | 11016.88 | G300E | 45031500 | 353.33 | G300E | 0 | 0
444 | Story15 | D27 | 50 MPa RC Column (75 cm x 75 cm) | Column | 50MPa | Concrete Rectangular | 750 | 750 | 5625 | 5940.5 | 3.34 | 8175 | G300E | 33415312.5 | 262.19 | G300E | 0 | 0
445 | Story15 | D28 | 50 MPa RC Column (75 cm x 75 cm) | Column | 50MPa | Concrete Rectangular | 750 | 750 | 5625 | 5940.5 | 3.34 | 8175 | G300E | 33415312.5 | 262.19 | G300E | 0 | 0
446 | Story15 | D29 | 50 MPa RC Column (75 cm x 75 cm) | Column | 50MPa | Concrete Rectangular | 750 | 750 | 5625 | 8005.6 | 4.5 | 11016.88 | G300E | 45031500 | 353.33 | G300E | 0 | 0
447 | Story15 | D3 | 50 MPa RC Column (75 cm x 75 cm) | Column | 50MPa | Concrete Rectangular | 750 | 750 | 5625 | 8005.6 | 4.5 | 11016.88 | G300E | 45031500 | 353.33 | G300E | 0 | 0
448 | Story15 | D30 | 50 MPa RC Column (75 cm x 75 cm) | Column | 50MPa | Concrete Rectangular | 750 | 750 | 5625 | 8005.6 | 4.5 | 11016.88 | G300E | 70601386.4 | 553.96 | G300E | 2626837.5 | 20.61
449 | Story15 | D31 | 50 MPa RC Column (75 cm x 75 cm) | Column | 50MPa | Concrete Rectangular | 750 | 750 | 5625 | 8005.6 | 4.5 | 11016.88 | G300E | 170903548.8 | 1340.97 | G300E | 10507350 | 82.44
450 | Story15 | D32 | 50 MPa RC Column (75 cm x 75 cm) | Column | 50MPa | Concrete Rectangular | 750 | 750 | 5625 | 5940.5 | 3.34 | 8175 | G300E | 33415312.5 | 262.19 | G300E | 974613.28 | 7.65
451 | Story15 | D33 | 50 MPa RC Column (75 cm x 75 cm) | Column | 50MPa | Concrete Rectangular | 750 | 750 | 5625 | 5940.5 | 3.34 | 8175 | G300E | 33415312.5 | 262.19 | G300E | 974613.28 | 7.65
452 | Story15 | D34 | 50 MPa RC Column (75 cm x 75 cm) | Column | 50MPa | Concrete Rectangular | 750 | 750 | 5625 | 8005.6 | 4.5 | 11016.88 | G300E | 45031500 | 353.33 | G300E | 0 | 0
453 | Story15 | D35 | 50 MPa RC Column (75 cm x 75 cm) | Column | 50MPa | Concrete Rectangular | 750 | 750 | 5625 | 8005.6 | 4.5 | 11016.88 | G300E | 45031500 | 353.33 | G300E | 0 | 0
454 | Story15 | D36 | 50 MPa RC Column (75 cm x 75 cm) | Column | 50MPa | Concrete Rectangular | 750 | 750 | 5625 | 8005.6 | 4.5 | 11016.88 | G300E | 45031500 | 353.33 | G300E | 0 | 0
455 | Story15 | D37 | 50 MPa RC Column (75 cm x 75 cm) | Column | 50MPa | Concrete Rectangular | 750 | 750 | 5625 | 5940.5 | 3.34 | 8175 | G300E | 33415312.5 | 262.19 | G300E | 0 | 0
456 | Story15 | D38 | 50 MPa RC Column (75 cm x 75 cm) | Column | 50MPa | Concrete Rectangular | 750 | 750 | 5625 | 5940.5 | 3.34 | 8175 | G300E | 33415312.5 | 262.19 | G300E | 0 | 0
457 | Story15 | D39 | 50 MPa RC Column (75 cm x 75 cm) | Column | 50MPa | Concrete Rectangular | 750 | 750 | 5625 | 5940.5 | 3.34 | 8175 | G300E | 33415312.5 | 262.19 | G300E | 0 | 0
458 | Story15 | D4 | 50 MPa RC Column (75 cm x 75 cm) | Column | 50MPa | Concrete Rectangular | 750 | 750 | 5625 | 8005.6 | 4.5 | 11016.88 | G300E | 45031500 | 353.33 | G300E | 0 | 0
459 | Story15 | D40 | 50 MPa RC Column (75 cm x 75 cm) | Column | 50MPa | Concrete Rectangular | 750 | 750 | 5625 | 5940.5 | 3.34 | 8175 | G300E | 33415312.5 | 262.19 | G300E | 0 | 0
460 | Story15 | D41 | 50 MPa RC Column (75 cm x 75 cm) | Column | 50MPa | Concrete Rectangular | 750 | 750 | 5625 | 5940.5 | 3.34 | 8175 | G300E | 33415312.5 | 262.19 | G300E | 0 | 0
461 | Story15 | D42 | 50 MPa RC Column (75 cm x 75 cm) | Column | 50MPa | Concrete Rectangular | 750 | 750 | 5625 | 5940.5 | 3.34 | 8175 | G300E | 33415312.5 | 262.19 | G300E | 0 | 0
462 | Story15 | D43 | 50 MPa RC Column (75 cm x 75 cm) | Column | 50MPa | Concrete Rectangular | 750 | 750 | 5625 | 5940.5 | 3.34 | 8175 | G300E | 33415312.5 | 262.19 | G300E | 0 | 0
463 | Story15 | D44 | 50 MPa RC Column (75 cm x 75 cm) | Column | 50MPa | Concrete Rectangular | 750 | 750 | 5625 | 5940.5 | 3.34 | 8175 | G300E | 33415312.5 | 262.19 | G300E | 0 | 0
464 | Story15 | D45 | 50 MPa RC Column (75 cm x 75 cm) | Column | 50MPa | Concrete Rectangular | 750 | 750 | 5625 | 5940.5 | 3.34 | 8175 | G300E | 33415312.5 | 262.19 | G300E | 0 | 0
465 | Story15 | D46 | 50 MPa RC Column (75 cm x 75 cm) | Column | 50MPa | Concrete Rectangular | 750 | 750 | 5625 | 8005.6 | 4.5 | 11016.88 | G300E | 45031500 | 353.33 | G300E | 0 | 0
466 | Story15 | D47 | 50 MPa RC Column (75 cm x 75 cm) | Column | 50MPa | Concrete Rectangular | 750 | 750 | 5625 | 8005.6 | 4.5 | 11016.88 | G300E | 45031500 | 353.33 | G300E | 0 | 0
467 | Story15 | D48 | 50 MPa RC Column (75 cm x 75 cm) | Column | 50MPa | Concrete Rectangular | 750 | 750 | 5625 | 8005.6 | 4.5 | 11016.88 | G300E | 45031500 | 353.33 | G300E | 0 | 0
468 | Story15 | D49 | 50 MPa RC Column (75 cm x 75 cm) | Column | 50MPa | Concrete Rectangular | 750 | 750 | 5625 | 8005.6 | 4.5 | 11016.88 | G300E | 45031500 | 353.33 | G300E | 0 | 0
469 | Story15 | D5 | 50 MPa RC Column (75 cm x 75 cm) | Column | 50MPa | Concrete Rectangular | 750 | 750 | 5625 | 8005.6 | 4.5 | 11016.88 | G300E | 45031500 | 353.33 | G300E | 0 | 0
470 | Story15 | D50 | 50 MPa RC Column (75 cm x 75 cm) | Column | 50MPa | Concrete Rectangular | 750 | 750 | 5625 | 8005.6 | 4.5 | 11016.88 | G300E | 45031500 | 353.33 | G300E | 0 | 0
471 | Story15 | D51 | 50 MPa RC Column (75 cm x 75 cm) | Column | 50MPa | Concrete Rectangular | 750 | 750 | 5625 | 8005.6 | 4.5 | 11016.88 | G300E | 45031500 | 353.33 | G300E | 0 | 0
472 | Story15 | D52 | 50 MPa RC Column (75 cm x 75 cm) | Column | 50MPa | Concrete Rectangular | 750 | 750 | 5625 | 8005.6 | 4.5 | 11016.88 | G300E | 45031500 | 353.33 | G300E | 0 | 0
473 | Story15 | D53 | 50 MPa RC Column (75 cm x 75 cm) | Column | 50MPa | Concrete Rectangular | 750 | 750 | 5625 | 8005.6 | 4.5 | 11016.88 | G300E | 45031500 | 353.33 | G300E | 0 | 0
474 | Story15 | D54 | 50 MPa RC Column (75 cm x 75 cm) | Column | 50MPa | Concrete Rectangular | 750 | 750 | 5625 | 5940.5 | 3.34 | 8175 | G300E | 33415312.5 | 262.19 | G300E | 0 | 0
475 | Story15 | D55 | 50 MPa RC Column (75 cm x 75 cm) | Column | 50MPa | Concrete Rectangular | 750 | 750 | 5625 | 8005.6 | 4.5 | 11016.88 | G300E | 45031500 | 353.33 | G300E | 0 | 0
476 | Story15 | D56 | 50 MPa RC Column (75 cm x 75 cm) | Column | 50MPa | Concrete Rectangular | 750 | 750 | 5625 | 8005.6 | 4.5 | 11016.88 | G300E | 45031500 | 353.33 | G300E | 0 | 0
477 | Story15 | D57 | 50 MPa RC Column (75 cm x 75 cm) | Column | 50MPa | Concrete Rectangular | 750 | 750 | 5625 | 8005.6 | 4.5 | 11016.88 | G300E | 45031500 | 353.33 | G300E | 0 | 0
478 | Story15 | D58 | 50 MPa RC Column (75 cm x 75 cm) | Column | 50MPa | Concrete Rectangular | 750 | 750 | 5625 | 5940.5 | 3.34 | 8175 | G300E | 33415312.5 | 262.19 | G300E | 0 | 0
479 | Story15 | D59 | 50 MPa RC Column (75 cm x 75 cm) | Column | 50MPa | Concrete Rectangular | 750 | 750 | 5625 | 8005.6 | 4.5 | 11016.88 | G300E | 45031500 | 353.33 | G300E | 0 | 0
480 | Story15 | D6 | 50 MPa RC Column (75 cm x 75 cm) | Column | 50MPa | Concrete Rectangular | 750 | 750 | 5625 | 5940.5 | 3.34 | 8175 | G300E | 33415312.5 | 262.19 | G300E | 0 | 0
481 | Story15 | D60 | 50 MPa RC Column (75 cm x 75 cm) | Column | 50MPa | Concrete Rectangular | 750 | 750 | 5625 | 5940.5 | 3.34 | 8175 | G300E | 33415312.5 | 262.19 | G300E | 0 | 0
482 | Story15 | D61 | 50 MPa RC Column (75 cm x 75 cm) | Column | 50MPa | Concrete Rectangular | 750 | 750 | 5625 | 8005.6 | 4.5 | 11016.88 | G300E | 45031500 | 353.33 | G300E | 0 | 0
483 | Story15 | D62 | 50 MPa RC Column (75 cm x 75 cm) | Column | 50MPa | Concrete Rectangular | 750 | 750 | 5625 | 8005.6 | 4.5 | 11016.88 | G300E | 45031500 | 353.33 | G300E | 0 | 0
484 | Story15 | D63 | 50 MPa RC Column (75 cm x 75 cm) | Column | 50MPa | Concrete Rectangular | 750 | 750 | 5625 | 5940.5 | 3.34 | 8175 | G300E | 33415312.5 | 262.19 | G300E | 0 | 0
485 | Story15 | D64 | 50 MPa RC Column (75 cm x 75 cm) | Column | 50MPa | Concrete Rectangular | 750 | 750 | 5625 | 5940.5 | 3.34 | 8175 | G300E | 33415312.5 | 262.19 | G300E | 0 | 0
486 | Story15 | D65 | 50 MPa RC Column (75 cm x 75 cm) | Column | 50MPa | Concrete Rectangular | 750 | 750 | 5625 | 5940.5 | 3.34 | 8175 | G300E | 33415312.5 | 262.19 | G300E | 0 | 0
487 | Story15 | D66 | 50 MPa RC Column (75 cm x 75 cm) | Column | 50MPa | Concrete Rectangular | 750 | 750 | 5625 | 5940.5 | 3.34 | 8175 | G300E | 33415312.5 | 262.19 | G300E | 0 | 0
488 | Story15 | D67 | 50 MPa RC Column (75 cm x 75 cm) | Column | 50MPa | Concrete Rectangular | 750 | 750 | 5625 | 5940.5 | 3.34 | 8175 | G300E | 33415312.5 | 262.19 | G300E | 0 | 0
489 | Story15 | D68 | 50 MPa RC Column (75 cm x 75 cm) | Column | 50MPa | Concrete Rectangular | 750 | 750 | 5625 | 5940.5 | 3.34 | 8175 | G300E | 33415312.5 | 262.19 | G300E | 0 | 0
490 | Story15 | D69 | 50 MPa RC Column (75 cm x 75 cm) | Column | 50MPa | Concrete Rectangular | 750 | 750 | 5625 | 5940.5 | 3.34 | 8175 | G300E | 33415312.5 | 262.19 | G300E | 974613.28 | 7.65
491 | Story15 | D7 | 50 MPa RC Column (75 cm x 75 cm) | Column | 50MPa | Concrete Rectangular | 750 | 750 | 5625 | 8005.6 | 4.5 | 11016.88 | G300E | 45031500 | 353.33 | G300E | 0 | 0
492 | Story15 | D70 | 50 MPa RC Column (75 cm x 75 cm) | Column | 50MPa | Concrete Rectangular | 750 | 750 | 5625 | 5940.5 | 3.34 | 8175 | G300E | 33415312.5 | 262.19 | G300E | 974613.28 | 7.65
493 | Story15 | D71 | 50 MPa RC Column (75 cm x 75 cm) | Column | 50MPa | Concrete Rectangular | 750 | 750 | 5625 | 5940.5 | 3.34 | 8175 | G300E | 33415312.5 | 262.19 | G300E | 0 | 0
494 | Story15 | D72 | 50 MPa RC Column (75 cm x 75 cm) | Column | 50MPa | Concrete Rectangular | 750 | 750 | 5625 | 5940.5 | 3.34 | 8175 | G300E | 33415312.5 | 262.19 | G300E | 0 | 0
495 | Story15 | D73 | 50 MPa RC Column (75 cm x 75 cm) | Column | 50MPa | Concrete Rectangular | 750 | 750 | 5625 | 8005.6 | 4.5 | 11016.88 | G300E | 45031500 | 353.33 | G300E | 0 | 0
496 | Story15 | D74 | 50 MPa RC Column (75 cm x 75 cm) | Column | 50MPa | Concrete Rectangular | 750 | 750 | 5625 | 8005.6 | 4.5 | 11016.88 | G300E | 45031500 | 353.33 | G300E | 0 | 0
497 | Story15 | D75 | 50 MPa RC Column (75 cm x 75 cm) | Column | 50MPa | Concrete Rectangular | 750 | 750 | 5625 | 8005.6 | 4.5 | 11016.88 | G300E | 45031500 | 353.33 | G300E | 0 | 0
498 | Story15 | D76 | 50 MPa RC Column (75 cm x 75 cm) | Column | 50MPa | Concrete Rectangular | 750 | 750 | 5625 | 8005.6 | 4.5 | 11016.88 | G300E | 170893541.8 | 1340.89 | G300E | 10507350 | 82.44
499 | Story15 | D77 | 50 MPa RC Column (75 cm x 75 cm) | Column | 50MPa | Concrete Rectangular | 750 | 750 | 5625 | 8005.6 | 4.5 | 11016.88 | G300E | 70679441 | 554.58 | G300E | 2626837.5 | 20.61
500 | Story15 | D78 | 50 MPa RC Column (75 cm x 75 cm) | Column | 50MPa | Concrete Rectangular | 750 | 750 | 5625 | 8005.6 | 4.5 | 11016.88 | G300E | 45031500 | 353.33 | G300E | 0 | 0
501 | Story15 | D79 | 50 MPa RC Column (75 cm x 75 cm) | Column | 50MPa | Concrete Rectangular | 750 | 750 | 5625 | 5940.5 | 3.34 | 8175 | G300E | 33415312.5 | 262.19 | G300E | 0 | 0
502 | Story15 | D8 | 50 MPa RC Column (75 cm x 75 cm) | Column | 50MPa | Concrete Rectangular | 750 | 750 | 5625 | 5940.5 | 3.34 | 8175 | G300E | 33415312.5 | 262.19 | G300E | 0 | 0
503 | Story15 | D80 | 50 MPa RC Column (75 cm x 75 cm) | Column | 50MPa | Concrete Rectangular | 750 | 750 | 5625 | 5940.5 | 3.34 | 8175 | G300E | 33415312.5 | 262.19 | G300E | 0 | 0
504 | Story15 | D81 | 50 MPa RC Column (75 cm x 75 cm) | Column | 50MPa | Concrete Rectangular | 750 | 750 | 5625 | 8005.6 | 4.5 | 11016.88 | G300E | 45031500 | 353.33 | G300E | 0 | 0
505 | Story15 | D82 | 50 MPa RC Column (75 cm x 75 cm) | Column | 50MPa | Concrete Rectangular | 750 | 750 | 5625 | 8005.6 | 4.5 | 11016.88 | G300E | 45031500 | 353.33 | G300E | 0 | 0
506 | Story15 | D83 | 50 MPa RC Column (75 cm x 75 cm) | Column | 50MPa | Concrete Rectangular | 750 | 750 | 5625 | 8005.6 | 4.5 | 11016.88 | G300E | 45031500 | 353.33 | G300E | 0 | 0
507 | Story15 | D84 | 50 MPa RC Column (75 cm x 75 cm) | Column | 50MPa | Concrete Rectangular | 750 | 750 | 5625 | 5940.5 | 3.34 | 8175 | G300E | 131173665.62 | 1029.24 | G300E | 7796906.25 | 61.18
508 | Story15 | D85 | 50 MPa RC Column (75 cm x 75 cm) | Column | 50MPa | Concrete Rectangular | 750 | 750 | 5625 | 5940.5 | 3.34 | 8175 | G300E | 130015268.12 | 1020.15 | G300E | 7796906.25 | 61.18
509 | Story15 | D86 | 50 MPa RC Column (75 cm x 75 cm) | Column | 50MPa | Concrete Rectangular | 750 | 750 | 5625 | 8005.6 | 4.5 | 11016.88 | G300E | 170901547.4 | 1340.96 | G300E | 10507350 | 82.44
510 | Story15 | D87 | 50 MPa RC Column (75 cm x 75 cm) | Column | 50MPa | Concrete Rectangular | 750 | 750 | 5625 | 8005.6 | 4.5 | 11016.88 | G300E | 70595382.2 | 553.92 | G300E | 2626837.5 | 20.61
511 | Story15 | D88 | 50 MPa RC Column (75 cm x 75 cm) | Column | 50MPa | Concrete Rectangular | 750 | 750 | 5625 | 8005.6 | 4.5 | 11016.88 | G300E | 45031500 | 353.33 | G300E | 0 | 0
512 | Story15 | D89 | 50 MPa RC Column (75 cm x 75 cm) | Column | 50MPa | Concrete Rectangular | 750 | 750 | 5625 | 5940.5 | 3.34 | 8175 | G300E | 33415312.5 | 262.19 | G300E | 0 | 0
513 | Story15 | D9 | 50 MPa RC Column (75 cm x 75 cm) | Column | 50MPa | Concrete Rectangular | 750 | 750 | 5625 | 8005.6 | 4.5 | 11016.88 | G300E | 45031500 | 353.33 | G300E | 0 | 0
514 | Story15 | D90 | 50 MPa RC Column (75 cm x 75 cm) | Column | 50MPa | Concrete Rectangular | 750 | 750 | 5625 | 5940.5 | 3.34 | 8175 | G300E | 33415312.5 | 262.19 | G300E | 0 | 0
515 | Story15 | D91 | 50 MPa RC Column (75 cm x 75 cm) | Column | 50MPa | Concrete Rectangular | 750 | 750 | 5625 | 5940.5 | 3.34 | 8175 | G300E | 86303584 | 677.17 | G300E | 7796906.25 | 61.18
516 | Story15 | D92 | 50 MPa RC Column (75 cm x 75 cm) | Column | 50MPa | Concrete Rectangular | 750 | 750 | 5625 | 5940.5 | 3.34 | 8175 | G300E | 85702108.38 | 672.45 | G300E | 7796906.25 | 61.18
517 | Story15 | D93 | 50 MPa RC Column (75 cm x 75 cm) | Column | 50MPa | Concrete Rectangular | 750 | 750 | 5625 | 5940.5 | 3.34 | 8175 | G300E | 33415312.5 | 262.19 | G300E | 0 | 0
518 | Story15 | D94 | 50 MPa RC Column (75 cm x 75 cm) | Column | 50MPa | Concrete Rectangular | 750 | 750 | 5625 | 5940.5 | 3.34 | 8175 | G300E | 33415312.5 | 262.19 | G300E | 0 | 0
519 | Story15 | D95 | 50 MPa RC Column (75 cm x 75 cm) | Column | 50MPa | Concrete Rectangular | 750 | 750 | 5625 | 5940.5 | 3.34 | 8175 | G300E | 33415312.5 | 262.19 | G300E | 0 | 0
520 | Story15 | D96 | 50 MPa RC Column (75 cm x 75 cm) | Column | 50MPa | Concrete Rectangular | 750 | 750 | 5625 | 5940.5 | 3.34 | 8175 | G300E | 33415312.5 | 262.19 | G300E | 0 | 0
521 | Story15 | D97 | 50 MPa RC Column (75 cm x 75 cm) | Column | 50MPa | Concrete Rectangular | 750 | 750 | 5625 | 5940.5 | 3.34 | 8175 | G300E | 33415312.5 | 262.19 | G300E | 0 | 0
522 | Story15 | D98 | 50 MPa RC Column (75 cm x 75 cm) | Column | 50MPa | Concrete Rectangular | 750 | 750 | 5625 | 8005.6 | 4.5 | 11016.88 | G300E | 45031500 | 353.33 | G300E | 0 | 0
523 | Story15 | D99 | 50 MPa RC Column (75 cm x 75 cm) | Column | 50MPa | Concrete Rectangular | 750 | 750 | 5625 | 8005.6 | 4.5 | 11016.88 | G300E | 45031500 | 353.33 | G300E | 0 | 0
524 | Story16 | C1 | 50 MPa RC Column (52.5 cm x 52.5 cm) | Column | 50MPa | Concrete Rectangular | 525 | 525 | 2756.3 | 3175 | 0.88 | 2140.94 | G300E | 8750300 | 68.66 | G300E | 0 | 0
525 | Story16 | C10 | 50 MPa RC Column (52.5 cm x 52.5 cm) | Column | 50MPa | Concrete Rectangular | 525 | 525 | 2756.3 | 3175 | 0.88 | 2140.94 | G300E | 53992991.67 | 423.65 | G300E | 0 | 0
526 | Story16 | C11 | 50 MPa RC Column (52.5 cm x 52.5 cm) | Column | 50MPa | Concrete Rectangular | 525 | 525 | 2756.3 | 3175 | 0.88 | 2140.94 | G300E | 49005066.67 | 384.51 | G300E | 0 | 0
527 | Story16 | C12 | 50 MPa RC Column (52.5 cm x 52.5 cm) | Column | 50MPa | Concrete Rectangular | 525 | 525 | 2756.3 | 3175 | 0.88 | 2140.94 | G300E | 30939316.67 | 242.76 | G300E | 0 | 0
528 | Story16 | C13 | 50 MPa RC Column (52.5 cm x 52.5 cm) | Column | 50MPa | Concrete Rectangular | 525 | 525 | 2756.3 | 3175 | 0.88 | 2140.94 | G300E | 30961541.67 | 242.94 | G300E | 0 | 0
529 | Story16 | C14 | 50 MPa RC Column (52.5 cm x 52.5 cm) | Column | 50MPa | Concrete Rectangular | 525 | 525 | 2756.3 | 3175 | 0.88 | 2140.94 | G300E | 49155350 | 385.69 | G300E | 0 | 0
530 | Story16 | C15 | 50 MPa RC Column (52.5 cm x 52.5 cm) | Column | 50MPa | Concrete Rectangular | 525 | 525 | 2756.3 | 3175 | 0.88 | 2140.94 | G300E | 54016275 | 423.83 | G300E | 0 | 0
531 | Story16 | C16 | 50 MPa RC Column (52.5 cm x 52.5 cm) | Column | 50MPa | Concrete Rectangular | 525 | 525 | 2756.3 | 3175 | 0.88 | 2140.94 | G300E | 14185900 | 111.31 | G300E | 0 | 0
532 | Story16 | C17 | 50 MPa RC Column (52.5 cm x 52.5 cm) | Column | 50MPa | Concrete Rectangular | 525 | 525 | 2756.3 | 3175 | 0.88 | 2140.94 | G300E | 12842875 | 100.77 | G300E | 0 | 0
533 | Story16 | C18 | 50 MPa RC Column (52.5 cm x 52.5 cm) | Column | 50MPa | Concrete Rectangular | 525 | 525 | 2756.3 | 3175 | 0.88 | 2140.94 | G300E | 52357866.67 | 410.82 | G300E | 0 | 0
534 | Story16 | C19 | 50 MPa RC Column (52.5 cm x 52.5 cm) | Column | 50MPa | Concrete Rectangular | 525 | 525 | 2756.3 | 3175 | 0.88 | 2140.94 | G300E | 45396150 | 356.2 | G300E | 0 | 0
535 | Story16 | C2 | 50 MPa RC Column (52.5 cm x 52.5 cm) | Column | 50MPa | Concrete Rectangular | 525 | 525 | 2756.3 | 3175 | 0.88 | 2140.94 | G300E | 19672300 | 154.36 | G300E | 0 | 0
536 | Story16 | C20 | 50 MPa RC Column (52.5 cm x 52.5 cm) | Column | 50MPa | Concrete Rectangular | 525 | 525 | 2756.3 | 3175 | 0.88 | 2140.94 | G300E | 21614341.67 | 169.59 | G300E | 0 | 0
537 | Story16 | C21 | 50 MPa RC Column (52.5 cm x 52.5 cm) | Column | 50MPa | Concrete Rectangular | 525 | 525 | 2756.3 | 3175 | 0.88 | 2140.94 | G300E | 21429133.33 | 168.14 | G300E | 0 | 0
538 | Story16 | C22 | 50 MPa RC Column (52.5 cm x 52.5 cm) | Column | 50MPa | Concrete Rectangular | 525 | 525 | 2756.3 | 3175 | 0.88 | 2140.94 | G300E | 45446950 | 356.59 | G300E | 0 | 0
539 | Story16 | C23 | 50 MPa RC Column (52.5 cm x 52.5 cm) | Column | 50MPa | Concrete Rectangular | 525 | 525 | 2756.3 | 3175 | 0.88 | 2140.94 | G300E | 52375858.33 | 410.96 | G300E | 0 | 0
540 | Story16 | C24 | 50 MPa RC Column (52.5 cm x 52.5 cm) | Column | 50MPa | Concrete Rectangular | 525 | 525 | 2756.3 | 3175 | 0.88 | 2140.94 | G300E | 12837583.33 | 100.73 | G300E | 0 | 0
541 | Story16 | C25 | 50 MPa RC Column (52.5 cm x 52.5 cm) | Column | 50MPa | Concrete Rectangular | 525 | 525 | 2756.3 | 3175 | 0.88 | 2140.94 | G300E | 9212791.67 | 72.29 | G300E | 0 | 0
542 | Story16 | C26 | 50 MPa RC Column (52.5 cm x 52.5 cm) | Column | 50MPa | Concrete Rectangular | 525 | 525 | 2756.3 | 3175 | 0.88 | 2140.94 | G300E | 41196683.33 | 323.24 | G300E | 0 | 0
543 | Story16 | C27 | 50 MPa RC Column (52.5 cm x 52.5 cm) | Column | 50MPa | Concrete Rectangular | 525 | 525 | 2756.3 | 3175 | 0.88 | 2140.94 | G300E | 33943925 | 266.34 | G300E | 0 | 0
544 | Story16 | C3 | 50 MPa RC Column (52.5 cm x 52.5 cm) | Column | 50MPa | Concrete Rectangular | 525 | 525 | 2756.3 | 3175 | 0.88 | 2140.94 | G300E | 16299391.67 | 127.89 | G300E | 0 | 0
545 | Story16 | C30 | 50 MPa RC Column (52.5 cm x 52.5 cm) | Column | 50MPa | Concrete Rectangular | 525 | 525 | 2756.3 | 3175 | 0.88 | 2140.94 | G300E | 33956625 | 266.44 | G300E | 0 | 0
546 | Story16 | C31 | 50 MPa RC Column (52.5 cm x 52.5 cm) | Column | 50MPa | Concrete Rectangular | 525 | 525 | 2756.3 | 3175 | 0.88 | 2140.94 | G300E | 41198800 | 323.26 | G300E | 0 | 0
547 | Story16 | C32 | 50 MPa RC Column (52.5 cm x 52.5 cm) | Column | 50MPa | Concrete Rectangular | 525 | 525 | 2756.3 | 3175 | 0.88 | 2140.94 | G300E | 9206441.67 | 72.24 | G300E | 0 | 0
548 | Story16 | C33 | 50 MPa RC Column (52.5 cm x 52.5 cm) | Column | 50MPa | Concrete Rectangular | 525 | 525 | 2756.3 | 3175 | 0.88 | 2140.94 | G300E | 9453033.33 | 74.17 | G300E | 0 | 0
549 | Story16 | C34 | 50 MPa RC Column (52.5 cm x 52.5 cm) | Column | 50MPa | Concrete Rectangular | 525 | 525 | 2756.3 | 3175 | 0.88 | 2140.94 | G300E | 41201975 | 323.29 | G300E | 0 | 0
550 | Story16 | C35 | 50 MPa RC Column (52.5 cm x 52.5 cm) | Column | 50MPa | Concrete Rectangular | 525 | 525 | 2756.3 | 3175 | 0.88 | 2140.94 | G300E | 33959800 | 266.46 | G300E | 0 | 0
551 | Story16 | C38 | 50 MPa RC Column (52.5 cm x 52.5 cm) | Column | 50MPa | Concrete Rectangular | 525 | 525 | 2756.3 | 3175 | 0.88 | 2140.94 | G300E | 33959800 | 266.46 | G300E | 0 | 0
552 | Story16 | C39 | 50 MPa RC Column (52.5 cm x 52.5 cm) | Column | 50MPa | Concrete Rectangular | 525 | 525 | 2756.3 | 3175 | 0.88 | 2140.94 | G300E | 41196683.33 | 323.24 | G300E | 0 | 0
553 | Story16 | C4 | 50 MPa RC Column (52.5 cm x 52.5 cm) | Column | 50MPa | Concrete Rectangular | 525 | 525 | 2756.3 | 3175 | 0.88 | 2140.94 | G300E | 8750300 | 68.66 | G300E | 0 | 0
554 | Story16 | C40 | 50 MPa RC Column (52.5 cm x 52.5 cm) | Column | 50MPa | Concrete Rectangular | 525 | 525 | 2756.3 | 3175 | 0.88 | 2140.94 | G300E | 9205383.33 | 72.23 | G300E | 0 | 0
555 | Story16 | C41 | 50 MPa RC Column (52.5 cm x 52.5 cm) | Column | 50MPa | Concrete Rectangular | 525 | 525 | 2756.3 | 3175 | 0.88 | 2140.94 | G300E | 12837583.33 | 100.73 | G300E | 0 | 0
556 | Story16 | C42 | 50 MPa RC Column (52.5 cm x 52.5 cm) | Column | 50MPa | Concrete Rectangular | 525 | 525 | 2756.3 | 3175 | 0.88 | 2140.94 | G300E | 52375858.33 | 410.96 | G300E | 0 | 0
557 | Story16 | C43 | 50 MPa RC Column (52.5 cm x 52.5 cm) | Column | 50MPa | Concrete Rectangular | 525 | 525 | 2756.3 | 3175 | 0.88 | 2140.94 | G300E | 45450125 | 356.62 | G300E | 0 | 0
558 | Story16 | C44 | 50 MPa RC Column (52.5 cm x 52.5 cm) | Column | 50MPa | Concrete Rectangular | 525 | 525 | 2756.3 | 3175 | 0.88 | 2140.94 | G300E | 21494750 | 168.66 | G300E | 0 | 0
559 | Story16 | C45 | 50 MPa RC Column (52.5 cm x 52.5 cm) | Column | 50MPa | Concrete Rectangular | 525 | 525 | 2756.3 | 3175 | 0.88 | 2140.94 | G300E | 21490516.67 | 168.62 | G300E | 0 | 0
560 | Story16 | C46 | 50 MPa RC Column (52.5 cm x 52.5 cm) | Column | 50MPa | Concrete Rectangular | 525 | 525 | 2756.3 | 3175 | 0.88 | 2140.94 | G300E | 45448008.33 | 356.6 | G300E | 0 | 0
561 | Story16 | C47 | 50 MPa RC Column (52.5 cm x 52.5 cm) | Column | 50MPa | Concrete Rectangular | 525 | 525 | 2756.3 | 3175 | 0.88 | 2140.94 | G300E | 52373741.67 | 410.94 | G300E | 0 | 0
562 | Story16 | C48 | 50 MPa RC Column (52.5 cm x 52.5 cm) | Column | 50MPa | Concrete Rectangular | 525 | 525 | 2756.3 | 3175 | 0.88 | 2140.94 | G300E | 12834408.33 | 100.7 | G300E | 0 | 0
563 | Story16 | C49 | 50 MPa RC Column (52.5 cm x 52.5 cm) | Column | 50MPa | Concrete Rectangular | 525 | 525 | 2756.3 | 3175 | 0.88 | 2140.94 | G300E | 14185900 | 111.31 | G300E | 0 | 0
564 | Story16 | C5 | 50 MPa RC Column (52.5 cm x 52.5 cm) | Column | 50MPa | Concrete Rectangular | 525 | 525 | 2756.3 | 3175 | 0.88 | 2140.94 | G300E | 8750300 | 68.66 | G300E | 0 | 0
565 | Story16 | C50 | 50 MPa RC Column (52.5 cm x 52.5 cm) | Column | 50MPa | Concrete Rectangular | 525 | 525 | 2756.3 | 3175 | 0.88 | 2140.94 | G300E | 54016275 | 423.83 | G300E | 0 | 0
566 | Story16 | C51 | 50 MPa RC Column (52.5 cm x 52.5 cm) | Column | 50MPa | Concrete Rectangular | 525 | 525 | 2756.3 | 3175 | 0.88 | 2140.94 | G300E | 49154291.67 | 385.68 | G300E | 0 | 0
567 | Story16 | C52 | 50 MPa RC Column (52.5 cm x 52.5 cm) | Column | 50MPa | Concrete Rectangular | 525 | 525 | 2756.3 | 3175 | 0.88 | 2140.94 | G300E | 30970008.33 | 243 | G300E | 0 | 0
568 | Story16 | C53 | 50 MPa RC Column (52.5 cm x 52.5 cm) | Column | 50MPa | Concrete Rectangular | 525 | 525 | 2756.3 | 3175 | 0.88 | 2140.94 | G300E | 30970008.33 | 243 | G300E | 0 | 0
569 | Story16 | C54 | 50 MPa RC Column (52.5 cm x 52.5 cm) | Column | 50MPa | Concrete Rectangular | 525 | 525 | 2756.3 | 3175 | 0.88 | 2140.94 | G300E | 49152175 | 385.67 | G300E | 0 | 0
570 | Story16 | C55 | 50 MPa RC Column (52.5 cm x 52.5 cm) | Column | 50MPa | Concrete Rectangular | 525 | 525 | 2756.3 | 3175 | 0.88 | 2140.94 | G300E | 54013100 | 423.81 | G300E | 0 | 0
571 | Story16 | C56 | 50 MPa RC Column (52.5 cm x 52.5 cm) | Column | 50MPa | Concrete Rectangular | 525 | 525 | 2756.3 | 3175 | 0.88 | 2140.94 | G300E | 14180608.33 | 111.27 | G300E | 0 | 0
572 | Story16 | C57 | 50 MPa RC Column (52.5 cm x 52.5 cm) | Column | 50MPa | Concrete Rectangular | 525 | 525 | 2756.3 | 3175 | 0.88 | 2140.94 | G300E | 8750300 | 68.66 | G300E | 0 | 0
573 | Story16 | C58 | 50 MPa RC Column (52.5 cm x 52.5 cm) | Column | 50MPa | Concrete Rectangular | 525 | 525 | 2756.3 | 3175 | 0.88 | 2140.94 | G300E | 19742150 | 154.9 | G300E | 0 | 0
574 | Story16 | C59 | 50 MPa RC Column (52.5 cm x 52.5 cm) | Column | 50MPa | Concrete Rectangular | 525 | 525 | 2756.3 | 3175 | 0.88 | 2140.94 | G300E | 15977658.33 | 125.37 | G300E | 0 | 0
575 | Story16 | C6 | 50 MPa RC Column (52.5 cm x 52.5 cm) | Column | 50MPa | Concrete Rectangular | 525 | 525 | 2756.3 | 3175 | 0.88 | 2140.94 | G300E | 15981891.67 | 125.4 | G300E | 0 | 0
576 | Story16 | C60 | 50 MPa RC Column (52.5 cm x 52.5 cm) | Column | 50MPa | Concrete Rectangular | 525 | 525 | 2756.3 | 3175 | 0.88 | 2140.94 | G300E | 8750300 | 68.66 | G300E | 0 | 0
577 | Story16 | C61 | 50 MPa RC Column (52.5 cm x 52.5 cm) | Column | 50MPa | Concrete Rectangular | 525 | 525 | 2756.3 | 3175 | 0.88 | 2140.94 | G300E | 8750300 | 68.66 | G300E | 0 | 0
578 | Story16 | C62 | 50 MPa RC Column (52.5 cm x 52.5 cm) | Column | 50MPa | Concrete Rectangular | 525 | 525 | 2756.3 | 3175 | 0.88 | 2140.94 | G300E | 15975541.67 | 125.35 | G300E | 0 | 0
579 | Story16 | C63 | 50 MPa RC Column (52.5 cm x 52.5 cm) | Column | 50MPa | Concrete Rectangular | 525 | 525 | 2756.3 | 3175 | 0.88 | 2140.94 | G300E | 19736858.33 | 154.86 | G300E | 0 | 0
580 | Story16 | C64 | 50 MPa RC Column (52.5 cm x 52.5 cm) | Column | 50MPa | Concrete Rectangular | 525 | 525 | 2756.3 | 3175 | 0.88 | 2140.94 | G300E | 8750300 | 68.66 | G300E | 0 | 0
581 | Story16 | C7 | 50 MPa RC Column (52.5 cm x 52.5 cm) | Column | 50MPa | Concrete Rectangular | 525 | 525 | 2756.3 | 3175 | 0.88 | 2140.94 | G300E | 19743208.33 | 154.91 | G300E | 0 | 0
582 | Story16 | C8 | 50 MPa RC Column (52.5 cm x 52.5 cm) | Column | 50MPa | Concrete Rectangular | 525 | 525 | 2756.3 | 3175 | 0.88 | 2140.94 | G300E | 8750300 | 68.66 | G300E | 0 | 0
583 | Story16 | C9 | 50 MPa RC Column (52.5 cm x 52.5 cm) | Column | 50MPa | Concrete Rectangular | 525 | 525 | 2756.3 | 3175 | 0.88 | 2140.94 | G300E | 14195425 | 111.38 | G300E | 0 | 0
584 | Story17 | C1 | 50 MPa RC Column (50 cm x 50 cm) | Column | 50MPa | Concrete Rectangular | 500 | 500 | 2500 | 3175 | 0.79 | 1941.9 | G300E | 7937500 | 62.28 | G300E | 0 | 0
585 | Story17 | C10 | 50 MPa RC Column (50 cm x 50 cm) | Column | 50MPa | Concrete Rectangular | 500 | 500 | 2500 | 3175 | 0.79 | 1941.9 | G300E | 58980916.67 | 462.79 | G300E | 0 | 0
586 | Story17 | C11 | 50 MPa RC Column (50 cm x 50 cm) | Column | 50MPa | Concrete Rectangular | 500 | 500 | 2500 | 3175 | 0.79 | 1941.9 | G300E | 54134808.33 | 424.76 | G300E | 0 | 0
587 | Story17 | C12 | 50 MPa RC Column (50 cm x 50 cm) | Column | 50MPa | Concrete Rectangular | 500 | 500 | 2500 | 3175 | 0.79 | 1941.9 | G300E | 33494133.33 | 262.81 | G300E | 0 | 0
588 | Story17 | C13 | 50 MPa RC Column (50 cm x 50 cm) | Column | 50MPa | Concrete Rectangular | 500 | 500 | 2500 | 3175 | 0.79 | 1941.9 | G300E | 33507891.67 | 262.92 | G300E | 0 | 0
589 | Story17 | C14 | 50 MPa RC Column (50 cm x 50 cm) | Column | 50MPa | Concrete Rectangular | 500 | 500 | 2500 | 3175 | 0.79 | 1941.9 | G300E | 54279800 | 425.9 | G300E | 0 | 0
590 | Story17 | C15 | 50 MPa RC Column (50 cm x 50 cm) | Column | 50MPa | Concrete Rectangular | 500 | 500 | 2500 | 3175 | 0.79 | 1941.9 | G300E | 59001025 | 462.94 | G300E | 0 | 0
591 | Story17 | C16 | 50 MPa RC Column (50 cm x 50 cm) | Column | 50MPa | Concrete Rectangular | 500 | 500 | 2500 | 3175 | 0.79 | 1941.9 | G300E | 21955125 | 172.27 | G300E | 0 | 0
592 | Story17 | C17 | 50 MPa RC Column (50 cm x 50 cm) | Column | 50MPa | Concrete Rectangular | 500 | 500 | 2500 | 3175 | 0.79 | 1941.9 | G300E | 20797308.33 | 163.18 | G300E | 0 | 0
593 | Story17 | C18 | 50 MPa RC Column (50 cm x 50 cm) | Column | 50MPa | Concrete Rectangular | 500 | 500 | 2500 | 3175 | 0.79 | 1941.9 | G300E | 57528883.33 | 451.39 | G300E | 0 | 0
594 | Story17 | C19 | 50 MPa RC Column (50 cm x 50 cm) | Column | 50MPa | Concrete Rectangular | 500 | 500 | 2500 | 3175 | 0.79 | 1941.9 | G300E | 50571400 | 396.8 | G300E | 0 | 0
595 | Story17 | C2 | 50 MPa RC Column (50 cm x 50 cm) | Column | 50MPa | Concrete Rectangular | 500 | 500 | 2500 | 3175 | 0.79 | 1941.9 | G300E | 26156708.33 | 205.24 | G300E | 0 | 0
596 | Story17 | C20 | 50 MPa RC Column (50 cm x 50 cm) | Column | 50MPa | Concrete Rectangular | 500 | 500 | 2500 | 3175 | 0.79 | 1941.9 | G300E | 24924808.33 | 195.57 | G300E | 0 | 0
597 | Story17 | C21 | 50 MPa RC Column (50 cm x 50 cm) | Column | 50MPa | Concrete Rectangular | 500 | 500 | 2500 | 3175 | 0.79 | 1941.9 | G300E | 24760766.67 | 194.28 | G300E | 0 | 0
598 | Story17 | C22 | 50 MPa RC Column (50 cm x 50 cm) | Column | 50MPa | Concrete Rectangular | 500 | 500 | 2500 | 3175 | 0.79 | 1941.9 | G300E | 50622200 | 397.2 | G300E | 0 | 0
599 | Story17 | C23 | 50 MPa RC Column (50 cm x 50 cm) | Column | 50MPa | Concrete Rectangular | 500 | 500 | 2500 | 3175 | 0.79 | 1941.9 | G300E | 57545816.67 | 451.53 | G300E | 0 | 0
600 | Story17 | C24 | 50 MPa RC Column (50 cm x 50 cm) | Column | 50MPa | Concrete Rectangular | 500 | 500 | 2500 | 3175 | 0.79 | 1941.9 | G300E | 20789900 | 163.13 | G300E | 0 | 0
601 | Story17 | C25 | 50 MPa RC Column (50 cm x 50 cm) | Column | 50MPa | Concrete Rectangular | 500 | 500 | 2500 | 3175 | 0.79 | 1941.9 | G300E | 17548225 | 137.69 | G300E | 0 | 0
602 | Story17 | C26 | 50 MPa RC Column (50 cm x 50 cm) | Column | 50MPa | Concrete Rectangular | 500 | 500 | 2500 | 3175 | 0.79 | 1941.9 | G300E | 43237150 | 339.25 | G300E | 0 | 0
603 | Story17 | C27 | 50 MPa RC Column (50 cm x 50 cm) | Column | 50MPa | Concrete Rectangular | 500 | 500 | 2500 | 3175 | 0.79 | 1941.9 | G300E | 35956875 | 282.13 | G300E | 0 | 0
604 | Story17 | C3 | 50 MPa RC Column (50 cm x 50 cm) | Column | 50MPa | Concrete Rectangular | 500 | 500 | 2500 | 3175 | 0.79 | 1941.9 | G300E | 22981708.33 | 180.32 | G300E | 0 | 0
605 | Story17 | C30 | 50 MPa RC Column (50 cm x 50 cm) | Column | 50MPa | Concrete Rectangular | 500 | 500 | 2500 | 3175 | 0.79 | 1941.9 | G300E | 35967458.33 | 282.21 | G300E | 0 | 0
606 | Story17 | C31 | 50 MPa RC Column (50 cm x 50 cm) | Column | 50MPa | Concrete Rectangular | 500 | 500 | 2500 | 3175 | 0.79 | 1941.9 | G300E | 43237150 | 339.25 | G300E | 0 | 0
607 | Story17 | C32 | 50 MPa RC Column (50 cm x 50 cm) | Column | 50MPa | Concrete Rectangular | 500 | 500 | 2500 | 3175 | 0.79 | 1941.9 | G300E | 17541875 | 137.64 | G300E | 0 | 0
608 | Story17 | C33 | 50 MPa RC Column (50 cm x 50 cm) | Column | 50MPa | Concrete Rectangular | 500 | 500 | 2500 | 3175 | 0.79 | 1941.9 | G300E | 17547166.67 | 137.68 | G300E | 0 | 0
609 | Story17 | C34 | 50 MPa RC Column (50 cm x 50 cm) | Column | 50MPa | Concrete Rectangular | 500 | 500 | 2500 | 3175 | 0.79 | 1941.9 | G300E | 43240325 | 339.28 | G300E | 0 | 0
610 | Story17 | C35 | 50 MPa RC Column (50 cm x 50 cm) | Column | 50MPa | Concrete Rectangular | 500 | 500 | 2500 | 3175 | 0.79 | 1941.9 | G300E | 35972750 | 282.26 | G300E | 0 | 0
611 | Story17 | C38 | 50 MPa RC Column (50 cm x 50 cm) | Column | 50MPa | Concrete Rectangular | 500 | 500 | 2500 | 3175 | 0.79 | 1941.9 | G300E | 35970633.33 | 282.24 | G300E | 0 | 0
612 | Story17 | C39 | 50 MPa RC Column (50 cm x 50 cm) | Column | 50MPa | Concrete Rectangular | 500 | 500 | 2500 | 3175 | 0.79 | 1941.9 | G300E | 43235033.33 | 339.24 | G300E | 0 | 0
613 | Story17 | C4 | 50 MPa RC Column (50 cm x 50 cm) | Column | 50MPa | Concrete Rectangular | 500 | 500 | 2500 | 3175 | 0.79 | 1941.9 | G300E | 11325225 | 88.86 | G300E | 0 | 0
614 | Story17 | C40 | 50 MPa RC Column (50 cm x 50 cm) | Column | 50MPa | Concrete Rectangular | 500 | 500 | 2500 | 3175 | 0.79 | 1941.9 | G300E | 17540816.67 | 137.63 | G300E | 0 | 0
615 | Story17 | C41 | 50 MPa RC Column (50 cm x 50 cm) | Column | 50MPa | Concrete Rectangular | 500 | 500 | 2500 | 3175 | 0.79 | 1941.9 | G300E | 20793075 | 163.15 | G300E | 0 | 0
616 | Story17 | C42 | 50 MPa RC Column (50 cm x 50 cm) | Column | 50MPa | Concrete Rectangular | 500 | 500 | 2500 | 3175 | 0.79 | 1941.9 | G300E | 57545816.67 | 451.53 | G300E | 0 | 0
617 | Story17 | C43 | 50 MPa RC Column (50 cm x 50 cm) | Column | 50MPa | Concrete Rectangular | 500 | 500 | 2500 | 3175 | 0.79 | 1941.9 | G300E | 50624316.67 | 397.22 | G300E | 0 | 0
618 | Story17 | C44 | 50 MPa RC Column (50 cm x 50 cm) | Column | 50MPa | Concrete Rectangular | 500 | 500 | 2500 | 3175 | 0.79 | 1941.9 | G300E | 24817916.67 | 194.73 | G300E | 0 | 0
619 | Story17 | C45 | 50 MPa RC Column (50 cm x 50 cm) | Column | 50MPa | Concrete Rectangular | 500 | 500 | 2500 | 3175 | 0.79 | 1941.9 | G300E | 24813683.33 | 194.7 | G300E | 0 | 0
620 | Story17 | C46 | 50 MPa RC Column (50 cm x 50 cm) | Column | 50MPa | Concrete Rectangular | 500 | 500 | 2500 | 3175 | 0.79 | 1941.9 | G300E | 50623258.33 | 397.21 | G300E | 0 | 0
621 | Story17 | C47 | 50 MPa RC Column (50 cm x 50 cm) | Column | 50MPa | Concrete Rectangular | 500 | 500 | 2500 | 3175 | 0.79 | 1941.9 | G300E | 57544758.33 | 451.52 | G300E | 0 | 0
622 | Story17 | C48 | 50 MPa RC Column (50 cm x 50 cm) | Column | 50MPa | Concrete Rectangular | 500 | 500 | 2500 | 3175 | 0.79 | 1941.9 | G300E | 20788841.67 | 163.12 | G300E | 0 | 0
623 | Story17 | C49 | 50 MPa RC Column (50 cm x 50 cm) | Column | 50MPa | Concrete Rectangular | 500 | 500 | 2500 | 3175 | 0.79 | 1941.9 | G300E | 21956183.33 | 172.28 | G300E | 0 | 0
624 | Story17 | C5 | 50 MPa RC Column (50 cm x 50 cm) | Column | 50MPa | Concrete Rectangular | 500 | 500 | 2500 | 3175 | 0.79 | 1941.9 | G300E | 11391900 | 89.39 | G300E | 0 | 0
625 | Story17 | C50 | 50 MPa RC Column (50 cm x 50 cm) | Column | 50MPa | Concrete Rectangular | 500 | 500 | 2500 | 3175 | 0.79 | 1941.9 | G300E | 59001025 | 462.94 | G300E | 0 | 0
626 | Story17 | C51 | 50 MPa RC Column (50 cm x 50 cm) | Column | 50MPa | Concrete Rectangular | 500 | 500 | 2500 | 3175 | 0.79 | 1941.9 | G300E | 54278741.67 | 425.89 | G300E | 0 | 0
627 | Story17 | C52 | 50 MPa RC Column (50 cm x 50 cm) | Column | 50MPa | Concrete Rectangular | 500 | 500 | 2500 | 3175 | 0.79 | 1941.9 | G300E | 33516358.33 | 262.98 | G300E | 0 | 0
628 | Story17 | C53 | 50 MPa RC Column (50 cm x 50 cm) | Column | 50MPa | Concrete Rectangular | 500 | 500 | 2500 | 3175 | 0.79 | 1941.9 | G300E | 33514241.67 | 262.97 | G300E | 0 | 0
629 | Story17 | C54 | 50 MPa RC Column (50 cm x 50 cm) | Column | 50MPa | Concrete Rectangular | 500 | 500 | 2500 | 3175 | 0.79 | 1941.9 | G300E | 54276625 | 425.87 | G300E | 0 | 0
630 | Story17 | C55 | 50 MPa RC Column (50 cm x 50 cm) | Column | 50MPa | Concrete Rectangular | 500 | 500 | 2500 | 3175 | 0.79 | 1941.9 | G300E | 58997850 | 462.92 | G300E | 0 | 0
631 | Story17 | C56 | 50 MPa RC Column (50 cm x 50 cm) | Column | 50MPa | Concrete Rectangular | 500 | 500 | 2500 | 3175 | 0.79 | 1941.9 | G300E | 21951950 | 172.24 | G300E | 0 | 0
632 | Story17 | C57 | 50 MPa RC Column (50 cm x 50 cm) | Column | 50MPa | Concrete Rectangular | 500 | 500 | 2500 | 3175 | 0.79 | 1941.9 | G300E | 7937500 | 62.28 | G300E | 0 | 0
633 | Story17 | C58 | 50 MPa RC Column (50 cm x 50 cm) | Column | 50MPa | Concrete Rectangular | 500 | 500 | 2500 | 3175 | 0.79 | 1941.9 | G300E | 26215975 | 205.7 | G300E | 0 | 0
634 | Story17 | C59 | 50 MPa RC Column (50 cm x 50 cm) | Column | 50MPa | Concrete Rectangular | 500 | 500 | 2500 | 3175 | 0.79 | 1941.9 | G300E | 22692783.33 | 178.06 | G300E | 0 | 0
635 | Story17 | C6 | 50 MPa RC Column (50 cm x 50 cm) | Column | 50MPa | Concrete Rectangular | 500 | 500 | 2500 | 3175 | 0.79 | 1941.9 | G300E | 22695958.33 | 178.08 | G300E | 0 | 0
636 | Story17 | C60 | 50 MPa RC Column (50 cm x 50 cm) | Column | 50MPa | Concrete Rectangular | 500 | 500 | 2500 | 3175 | 0.79 | 1941.9 | G300E | 11387666.67 | 89.35 | G300E | 0 | 0
637 | Story17 | C61 | 50 MPa RC Column (50 cm x 50 cm) | Column | 50MPa | Concrete Rectangular | 500 | 500 | 2500 | 3175 | 0.79 | 1941.9 | G300E | 11386608.33 | 89.34 | G300E | 0 | 0
638 | Story17 | C62 | 50 MPa RC Column (50 cm x 50 cm) | Column | 50MPa | Concrete Rectangular | 500 | 500 | 2500 | 3175 | 0.79 | 1941.9 | G300E | 22689608.33 | 178.03 | G300E | 0 | 0
639 | Story17 | C63 | 50 MPa RC Column (50 cm x 50 cm) | Column | 50MPa | Concrete Rectangular | 500 | 500 | 2500 | 3175 | 0.79 | 1941.9 | G300E | 26211741.67 | 205.67 | G300E | 0 | 0
640 | Story17 | C64 | 50 MPa RC Column (50 cm x 50 cm) | Column | 50MPa | Concrete Rectangular | 500 | 500 | 2500 | 3175 | 0.79 | 1941.9 | G300E | 7937500 | 62.28 | G300E | 0 | 0
641 | Story17 | C7 | 50 MPa RC Column (50 cm x 50 cm) | Column | 50MPa | Concrete Rectangular | 500 | 500 | 2500 | 3175 | 0.79 | 1941.9 | G300E | 26218091.67 | 205.72 | G300E | 0 | 0
642 | Story17 | C8 | 50 MPa RC Column (50 cm x 50 cm) | Column | 50MPa | Concrete Rectangular | 500 | 500 | 2500 | 3175 | 0.79 | 1941.9 | G300E | 7937500 | 62.28 | G300E | 0 | 0
643 | Story17 | C9 | 50 MPa RC Column (50 cm x 50 cm) | Column | 50MPa | Concrete Rectangular | 500 | 500 | 2500 | 3175 | 0.79 | 1941.9 | G300E | 21964650 | 172.34 | G300E | 0 | 0
644 | Story18 | C1 | 50 MPa RC Column (50 cm x 50 cm) | Column | 50MPa | Concrete Rectangular | 500 | 500 | 2500 | 3175 | 0.79 | 1941.9 | G300E | 7937500 | 62.28 | G300E | 0 | 0
645 | Story18 | C10 | 50 MPa RC Column (50 cm x 50 cm) | Column | 50MPa | Concrete Rectangular | 500 | 500 | 2500 | 3175 | 0.79 | 1941.9 | G300E | 50584100 | 396.9 | G300E | 0 | 0
646 | Story18 | C11 | 50 MPa RC Column (50 cm x 50 cm) | Column | 50MPa | Concrete Rectangular | 500 | 500 | 2500 | 3175 | 0.79 | 1941.9 | G300E | 45824775 | 359.56 | G300E | 0 | 0
647 | Story18 | C12 | 50 MPa RC Column (50 cm x 50 cm) | Column | 50MPa | Concrete Rectangular | 500 | 500 | 2500 | 3175 | 0.79 | 1941.9 | G300E | 22832483.33 | 179.15 | G300E | 0 | 0
648 | Story18 | C13 | 50 MPa RC Column (50 cm x 50 cm) | Column | 50MPa | Concrete Rectangular | 500 | 500 | 2500 | 3175 | 0.79 | 1941.9 | G300E | 22843066.67 | 179.24 | G300E | 0 | 0
649 | Story18 | C14 | 50 MPa RC Column (50 cm x 50 cm) | Column | 50MPa | Concrete Rectangular | 500 | 500 | 2500 | 3175 | 0.79 | 1941.9 | G300E | 45948600 | 360.53 | G300E | 0 | 0
650 | Story18 | C15 | 50 MPa RC Column (50 cm x 50 cm) | Column | 50MPa | Concrete Rectangular | 500 | 500 | 2500 | 3175 | 0.79 | 1941.9 | G300E | 50606325 | 397.08 | G300E | 0 | 0
651 | Story18 | C16 | 50 MPa RC Column (50 cm x 50 cm) | Column | 50MPa | Concrete Rectangular | 500 | 500 | 2500 | 3175 | 0.79 | 1941.9 | G300E | 15679208.33 | 123.02 | G300E | 0 | 0
652 | Story18 | C17 | 50 MPa RC Column (50 cm x 50 cm) | Column | 50MPa | Concrete Rectangular | 500 | 500 | 2500 | 3175 | 0.79 | 1941.9 | G300E | 14652625 | 114.97 | G300E | 0 | 0
653 | Story18 | C18 | 50 MPa RC Column (50 cm x 50 cm) | Column | 50MPa | Concrete Rectangular | 500 | 500 | 2500 | 3175 | 0.79 | 1941.9 | G300E | 49007183.33 | 384.53 | G300E | 0 | 0
654 | Story18 | C19 | 50 MPa RC Column (50 cm x 50 cm) | Column | 50MPa | Concrete Rectangular | 500 | 500 | 2500 | 3175 | 0.79 | 1941.9 | G300E | 42622258.33 | 334.43 | G300E | 0 | 0
655 | Story18 | C2 | 50 MPa RC Column (50 cm x 50 cm) | Column | 50MPa | Concrete Rectangular | 500 | 500 | 2500 | 3175 | 0.79 | 1941.9 | G300E | 18815050 | 147.63 | G300E | 0 | 0
656 | Story18 | C20 | 50 MPa RC Column (50 cm x 50 cm) | Column | 50MPa | Concrete Rectangular | 500 | 500 | 2500 | 3175 | 0.79 | 1941.9 | G300E | 15157450 | 118.93 | G300E | 0 | 0
657 | Story18 | C21 | 50 MPa RC Column (50 cm x 50 cm) | Column | 50MPa | Concrete Rectangular | 500 | 500 | 2500 | 3175 | 0.79 | 1941.9 | G300E | 15027275 | 117.91 | G300E | 0 | 0
658 | Story18 | C22 | 50 MPa RC Column (50 cm x 50 cm) | Column | 50MPa | Concrete Rectangular | 500 | 500 | 2500 | 3175 | 0.79 | 1941.9 | G300E | 42668825 | 334.8 | G300E | 0 | 0
659 | Story18 | C23 | 50 MPa RC Column (50 cm x 50 cm) | Column | 50MPa | Concrete Rectangular | 500 | 500 | 2500 | 3175 | 0.79 | 1941.9 | G300E | 49026233.33 | 384.68 | G300E | 0 | 0
660 | Story18 | C24 | 50 MPa RC Column (50 cm x 50 cm) | Column | 50MPa | Concrete Rectangular | 500 | 500 | 2500 | 3175 | 0.79 | 1941.9 | G300E | 14645216.67 | 114.91 | G300E | 0 | 0
661 | Story18 | C25 | 50 MPa RC Column (50 cm x 50 cm) | Column | 50MPa | Concrete Rectangular | 500 | 500 | 2500 | 3175 | 0.79 | 1941.9 | G300E | 11917891.67 | 93.51 | G300E | 0 | 0
662 | Story18 | C26 | 50 MPa RC Column (50 cm x 50 cm) | Column | 50MPa | Concrete Rectangular | 500 | 500 | 2500 | 3175 | 0.79 | 1941.9 | G300E | 31741533.33 | 249.06 | G300E | 0 | 0
663 | Story18 | C27 | 50 MPa RC Column (50 cm x 50 cm) | Column | 50MPa | Concrete Rectangular | 500 | 500 | 2500 | 3175 | 0.79 | 1941.9 | G300E | 24864483.33 | 195.1 | G300E | 0 | 0
664 | Story18 | C3 | 50 MPa RC Column (50 cm x 50 cm) | Column | 50MPa | Concrete Rectangular | 500 | 500 | 2500 | 3175 | 0.79 | 1941.9 | G300E | 15783983.33 | 123.85 | G300E | 0 | 0
665 | Story18 | C30 | 50 MPa RC Column (50 cm x 50 cm) | Column | 50MPa | Concrete Rectangular | 500 | 500 | 2500 | 3175 | 0.79 | 1941.9 | G300E | 24872950 | 195.16 | G300E | 0 | 0
666 | Story18 | C31 | 50 MPa RC Column (50 cm x 50 cm) | Column | 50MPa | Concrete Rectangular | 500 | 500 | 2500 | 3175 | 0.79 | 1941.9 | G300E | 31741533.33 | 249.06 | G300E | 0 | 0
667 | Story18 | C32 | 50 MPa RC Column (50 cm x 50 cm) | Column | 50MPa | Concrete Rectangular | 500 | 500 | 2500 | 3175 | 0.79 | 1941.9 | G300E | 11911541.67 | 93.46 | G300E | 0 | 0
668 | Story18 | C33 | 50 MPa RC Column (50 cm x 50 cm) | Column | 50MPa | Concrete Rectangular | 500 | 500 | 2500 | 3175 | 0.79 | 1941.9 | G300E | 11915775 | 93.5 | G300E | 0 | 0
669 | Story18 | C34 | 50 MPa RC Column (50 cm x 50 cm) | Column | 50MPa | Concrete Rectangular | 500 | 500 | 2500 | 3175 | 0.79 | 1941.9 | G300E | 31744708.33 | 249.08 | G300E | 0 | 0
670 | Story18 | C35 | 50 MPa RC Column (50 cm x 50 cm) | Column | 50MPa | Concrete Rectangular | 500 | 500 | 2500 | 3175 | 0.79 | 1941.9 | G300E | 24876125 | 195.19 | G300E | 0 | 0
671 | Story18 | C38 | 50 MPa RC Column (50 cm x 50 cm) | Column | 50MPa | Concrete Rectangular | 500 | 500 | 2500 | 3175 | 0.79 | 1941.9 | G300E | 24876125 | 195.19 | G300E | 0 | 0
672 | Story18 | C39 | 50 MPa RC Column (50 cm x 50 cm) | Column | 50MPa | Concrete Rectangular | 500 | 500 | 2500 | 3175 | 0.79 | 1941.9 | G300E | 31740475 | 249.05 | G300E | 0 | 0
673 | Story18 | C4 | 50 MPa RC Column (50 cm x 50 cm) | Column | 50MPa | Concrete Rectangular | 500 | 500 | 2500 | 3175 | 0.79 | 1941.9 | G300E | 7937500 | 62.28 | G300E | 0 | 0
674 | Story18 | C40 | 50 MPa RC Column (50 cm x 50 cm) | Column | 50MPa | Concrete Rectangular | 500 | 500 | 2500 | 3175 | 0.79 | 1941.9 | G300E | 11910483.33 | 93.45 | G300E | 0 | 0
675 | Story18 | C41 | 50 MPa RC Column (50 cm x 50 cm) | Column | 50MPa | Concrete Rectangular | 500 | 500 | 2500 | 3175 | 0.79 | 1941.9 | G300E | 14647333.33 | 114.93 | G300E | 0 | 0
676 | Story18 | C42 | 50 MPa RC Column (50 cm x 50 cm) | Column | 50MPa | Concrete Rectangular | 500 | 500 | 2500 | 3175 | 0.79 | 1941.9 | G300E | 49027291.67 | 384.69 | G300E | 0 | 0
677 | Story18 | C43 | 50 MPa RC Column (50 cm x 50 cm) | Column | 50MPa | Concrete Rectangular | 500 | 500 | 2500 | 3175 | 0.79 | 1941.9 | G300E | 42669883.33 | 334.8 | G300E | 0 | 0
678 | Story18 | C44 | 50 MPa RC Column (50 cm x 50 cm) | Column | 50MPa | Concrete Rectangular | 500 | 500 | 2500 | 3175 | 0.79 | 1941.9 | G300E | 15071725 | 118.26 | G300E | 0 | 0
679 | Story18 | C45 | 50 MPa RC Column (50 cm x 50 cm) | Column | 50MPa | Concrete Rectangular | 500 | 500 | 2500 | 3175 | 0.79 | 1941.9 | G300E | 15068550 | 118.23 | G300E | 0 | 0
680 | Story18 | C46 | 50 MPa RC Column (50 cm x 50 cm) | Column | 50MPa | Concrete Rectangular | 500 | 500 | 2500 | 3175 | 0.79 | 1941.9 | G300E | 42668825 | 334.8 | G300E | 0 | 0
681 | Story18 | C47 | 50 MPa RC Column (50 cm x 50 cm) | Column | 50MPa | Concrete Rectangular | 500 | 500 | 2500 | 3175 | 0.79 | 1941.9 | G300E | 49024116.67 | 384.66 | G300E | 0 | 0
682 | Story18 | C48 | 50 MPa RC Column (50 cm x 50 cm) | Column | 50MPa | Concrete Rectangular | 500 | 500 | 2500 | 3175 | 0.79 | 1941.9 | G300E | 14643100 | 114.9 | G300E | 0 | 0
683 | Story18 | C49 | 50 MPa RC Column (50 cm x 50 cm) | Column | 50MPa | Concrete Rectangular | 500 | 500 | 2500 | 3175 | 0.79 | 1941.9 | G300E | 15679208.33 | 123.02 | G300E | 0 | 0
684 | Story18 | C5 | 50 MPa RC Column (50 cm x 50 cm) | Column | 50MPa | Concrete Rectangular | 500 | 500 | 2500 | 3175 | 0.79 | 1941.9 | G300E | 7937500 | 62.28 | G300E | 0 | 0
685 | Story18 | C50 | 50 MPa RC Column (50 cm x 50 cm) | Column | 50MPa | Concrete Rectangular | 500 | 500 | 2500 | 3175 | 0.79 | 1941.9 | G300E | 50606325 | 397.08 | G300E | 0 | 0
686 | Story18 | C51 | 50 MPa RC Column (50 cm x 50 cm) | Column | 50MPa | Concrete Rectangular | 500 | 500 | 2500 | 3175 | 0.79 | 1941.9 | G300E | 45948600 | 360.53 | G300E | 0 | 0
687 | Story18 | C52 | 50 MPa RC Column (50 cm x 50 cm) | Column | 50MPa | Concrete Rectangular | 500 | 500 | 2500 | 3175 | 0.79 | 1941.9 | G300E | 22848358.33 | 179.28 | G300E | 0 | 0
688 | Story18 | C53 | 50 MPa RC Column (50 cm x 50 cm) | Column | 50MPa | Concrete Rectangular | 500 | 500 | 2500 | 3175 | 0.79 | 1941.9 | G300E | 22848358.33 | 179.28 | G300E | 0 | 0
689 | Story18 | C54 | 50 MPa RC Column (50 cm x 50 cm) | Column | 50MPa | Concrete Rectangular | 500 | 500 | 2500 | 3175 | 0.79 | 1941.9 | G300E | 45946483.33 | 360.51 | G300E | 0 | 0
690 | Story18 | C55 | 50 MPa RC Column (50 cm x 50 cm) | Column | 50MPa | Concrete Rectangular | 500 | 500 | 2500 | 3175 | 0.79 | 1941.9 | G300E | 50603150 | 397.05 | G300E | 0 | 0
691 | Story18 | C56 | 50 MPa RC Column (50 cm x 50 cm) | Column | 50MPa | Concrete Rectangular | 500 | 500 | 2500 | 3175 | 0.79 | 1941.9 | G300E | 15676033.33 | 123 | G300E | 0 | 0
692 | Story18 | C57 | 50 MPa RC Column (50 cm x 50 cm) | Column | 50MPa | Concrete Rectangular | 500 | 500 | 2500 | 3175 | 0.79 | 1941.9 | G300E | 7937500 | 62.28 | G300E | 0 | 0
693 | Story18 | C58 | 50 MPa RC Column (50 cm x 50 cm) | Column | 50MPa | Concrete Rectangular | 500 | 500 | 2500 | 3175 | 0.79 | 1941.9 | G300E | 18859500 | 147.98 | G300E | 0 | 0
694 | Story18 | C59 | 50 MPa RC Column (50 cm x 50 cm) | Column | 50MPa | Concrete Rectangular | 500 | 500 | 2500 | 3175 | 0.79 | 1941.9 | G300E | 15535275 | 121.9 | G300E | 0 | 0
695 | Story18 | C6 | 50 MPa RC Column (50 cm x 50 cm) | Column | 50MPa | Concrete Rectangular | 500 | 500 | 2500 | 3175 | 0.79 | 1941.9 | G300E | 15539508.33 | 121.93 | G300E | 0 | 0
696 | Story18 | C60 | 50 MPa RC Column (50 cm x 50 cm) | Column | 50MPa | Concrete Rectangular | 500 | 500 | 2500 | 3175 | 0.79 | 1941.9 | G300E | 7937500 | 62.28 | G300E | 0 | 0
697 | Story18 | C61 | 50 MPa RC Column (50 cm x 50 cm) | Column | 50MPa | Concrete Rectangular | 500 | 500 | 2500 | 3175 | 0.79 | 1941.9 | G300E | 7937500 | 62.28 | G300E | 0 | 0
698 | Story18 | C62 | 50 MPa RC Column (50 cm x 50 cm) | Column | 50MPa | Concrete Rectangular | 500 | 500 | 2500 | 3175 | 0.79 | 1941.9 | G300E | 15533158.33 | 121.88 | G300E | 0 | 0
699 | Story18 | C63 | 50 MPa RC Column (50 cm x 50 cm) | Column | 50MPa | Concrete Rectangular | 500 | 500 | 2500 | 3175 | 0.79 | 1941.9 | G300E | 18855266.67 | 147.95 | G300E | 0 | 0
700 | Story18 | C64 | 50 MPa RC Column (50 cm x 50 cm) | Column | 50MPa | Concrete Rectangular | 500 | 500 | 2500 | 3175 | 0.79 | 1941.9 | G300E | 7937500 | 62.28 | G300E | 0 | 0
701 | Story18 | C7 | 50 MPa RC Column (50 cm x 50 cm) | Column | 50MPa | Concrete Rectangular | 500 | 500 | 2500 | 3175 | 0.79 | 1941.9 | G300E | 18861616.67 | 148 | G300E | 0 | 0
702 | Story18 | C8 | 50 MPa RC Column (50 cm x 50 cm) | Column | 50MPa | Concrete Rectangular | 500 | 500 | 2500 | 3175 | 0.79 | 1941.9 | G300E | 7937500 | 62.28 | G300E | 0 | 0
703 | Story18 | C9 | 50 MPa RC Column (50 cm x 50 cm) | Column | 50MPa | Concrete Rectangular | 500 | 500 | 2500 | 3175 | 0.79 | 1941.9 | G300E | 15688733.33 | 123.1 | G300E | 0 | 0
704 | Story19 | C1 | 50 MPa RC Column (47.5 cm x 47.5 cm) | Column | 50MPa | Concrete Rectangular | 475 | 475 | 2256.3 | 3175 | 0.72 | 1752.56 | G300E | 10931525 | 85.77 | G300E | 0 | 0
705 | Story19 | C10 | 50 MPa RC Column (47.5 cm x 47.5 cm) | Column | 50MPa | Concrete Rectangular | 475 | 475 | 2256.3 | 3175 | 0.72 | 1752.56 | G300E | 55097891.67 | 432.32 | G300E | 0 | 0
706 | Story19 | C11 | 50 MPa RC Column (47.5 cm x 47.5 cm) | Column | 50MPa | Concrete Rectangular | 475 | 475 | 2256.3 | 3175 | 0.72 | 1752.56 | G300E | 50689933.33 | 397.73 | G300E | 0 | 0
707 | Story19 | C12 | 50 MPa RC Column (47.5 cm x 47.5 cm) | Column | 50MPa | Concrete Rectangular | 475 | 475 | 2256.3 | 3175 | 0.72 | 1752.56 | G300E | 25107900 | 197.01 | G300E | 0 | 0
708 | Story19 | C13 | 50 MPa RC Column (47.5 cm x 47.5 cm) | Column | 50MPa | Concrete Rectangular | 475 | 475 | 2256.3 | 3175 | 0.72 | 1752.56 | G300E | 25116366.67 | 197.07 | G300E | 0 | 0
709 | Story19 | C14 | 50 MPa RC Column (47.5 cm x 47.5 cm) | Column | 50MPa | Concrete Rectangular | 475 | 475 | 2256.3 | 3175 | 0.72 | 1752.56 | G300E | 50809525 | 398.67 | G300E | 0 | 0
710 | Story19 | C15 | 50 MPa RC Column (47.5 cm x 47.5 cm) | Column | 50MPa | Concrete Rectangular | 475 | 475 | 2256.3 | 3175 | 0.72 | 1752.56 | G300E | 55116941.67 | 432.47 | G300E | 0 | 0
711 | Story19 | C16 | 50 MPa RC Column (47.5 cm x 47.5 cm) | Column | 50MPa | Concrete Rectangular | 475 | 475 | 2256.3 | 3175 | 0.72 | 1752.56 | G300E | 22303316.67 | 175 | G300E | 0 | 0
712 | Story19 | C17 | 50 MPa RC Column (47.5 cm x 47.5 cm) | Column | 50MPa | Concrete Rectangular | 475 | 475 | 2256.3 | 3175 | 0.72 | 1752.56 | G300E | 21437600 | 168.21 | G300E | 0 | 0
713 | Story19 | C18 | 50 MPa RC Column (47.5 cm x 47.5 cm) | Column | 50MPa | Concrete Rectangular | 475 | 475 | 2256.3 | 3175 | 0.72 | 1752.56 | G300E | 53671258.33 | 421.12 | G300E | 0 | 0
714 | Story19 | C19 | 50 MPa RC Column (47.5 cm x 47.5 cm) | Column | 50MPa | Concrete Rectangular | 475 | 475 | 2256.3 | 3175 | 0.72 | 1752.56 | G300E | 47467308.33 | 372.45 | G300E | 0 | 0
715 | Story19 | C2 | 50 MPa RC Column (47.5 cm x 47.5 cm) | Column | 50MPa | Concrete Rectangular | 475 | 475 | 2256.3 | 3175 | 0.72 | 1752.56 | G300E | 24213608.33 | 189.99 | G300E | 0 | 0
716 | Story19 | C20 | 50 MPa RC Column (47.5 cm x 47.5 cm) | Column | 50MPa | Concrete Rectangular | 475 | 475 | 2256.3 | 3175 | 0.72 | 1752.56 | G300E | 18421350 | 144.54 | G300E | 0 | 0
717 | Story19 | C21 | 50 MPa RC Column (47.5 cm x 47.5 cm) | Column | 50MPa | Concrete Rectangular | 475 | 475 | 2256.3 | 3175 | 0.72 | 1752.56 | G300E | 18329275 | 143.82 | G300E | 0 | 0
718 | Story19 | C22 | 50 MPa RC Column (47.5 cm x 47.5 cm) | Column | 50MPa | Concrete Rectangular | 475 | 475 | 2256.3 | 3175 | 0.72 | 1752.56 | G300E | 47512816.67 | 372.8 | G300E | 0 | 0
719 | Story19 | C23 | 50 MPa RC Column (47.5 cm x 47.5 cm) | Column | 50MPa | Concrete Rectangular | 475 | 475 | 2256.3 | 3175 | 0.72 | 1752.56 | G300E | 53687133.33 | 421.25 | G300E | 0 | 0
720 | Story19 | C24 | 50 MPa RC Column (47.5 cm x 47.5 cm) | Column | 50MPa | Concrete Rectangular | 475 | 475 | 2256.3 | 3175 | 0.72 | 1752.56 | G300E | 21431250 | 168.16 | G300E | 0 | 0
721 | Story19 | C25 | 50 MPa RC Column (47.5 cm x 47.5 cm) | Column | 50MPa | Concrete Rectangular | 475 | 475 | 2256.3 | 3175 | 0.72 | 1752.56 | G300E | 19211925 | 150.74 | G300E | 0 | 0
722 | Story19 | C26 | 50 MPa RC Column (47.5 cm x 47.5 cm) | Column | 50MPa | Concrete Rectangular | 475 | 475 | 2256.3 | 3175 | 0.72 | 1752.56 | G300E | 33049633.33 | 259.32 | G300E | 0 | 0
723 | Story19 | C27 | 50 MPa RC Column (47.5 cm x 47.5 cm) | Column | 50MPa | Concrete Rectangular | 475 | 475 | 2256.3 | 3175 | 0.72 | 1752.56 | G300E | 26747258.33 | 209.87 | G300E | 0 | 0
724 | Story19 | C3 | 50 MPa RC Column (47.5 cm x 47.5 cm) | Column | 50MPa | Concrete Rectangular | 475 | 475 | 2256.3 | 3175 | 0.72 | 1752.56 | G300E | 21327533.33 | 167.34 | G300E | 0 | 0
725 | Story19 | C30 | 50 MPa RC Column (47.5 cm x 47.5 cm) | Column | 50MPa | Concrete Rectangular | 475 | 475 | 2256.3 | 3175 | 0.72 | 1752.56 | G300E | 26753608.33 | 209.92 | G300E | 0 | 0
726 | Story19 | C31 | 50 MPa RC Column (47.5 cm x 47.5 cm) | Column | 50MPa | Concrete Rectangular | 475 | 475 | 2256.3 | 3175 | 0.72 | 1752.56 | G300E | 33049633.33 | 259.32 | G300E | 0 | 0
727 | Story19 | C32 | 50 MPa RC Column (47.5 cm x 47.5 cm) | Column | 50MPa | Concrete Rectangular | 475 | 475 | 2256.3 | 3175 | 0.72 | 1752.56 | G300E | 19206633.33 | 150.7 | G300E | 0 | 0
728 | Story19 | C33 | 50 MPa RC Column (47.5 cm x 47.5 cm) | Column | 50MPa | Concrete Rectangular | 475 | 475 | 2256.3 | 3175 | 0.72 | 1752.56 | G300E | 19210866.67 | 150.74 | G300E | 0 | 0
729 | Story19 | C34 | 50 MPa RC Column (47.5 cm x 47.5 cm) | Column | 50MPa | Concrete Rectangular | 475 | 475 | 2256.3 | 3175 | 0.72 | 1752.56 | G300E | 33052808.33 | 259.34 | G300E | 0 | 0
730 | Story19 | C35 | 50 MPa RC Column (47.5 cm x 47.5 cm) | Column | 50MPa | Concrete Rectangular | 475 | 475 | 2256.3 | 3175 | 0.72 | 1752.56 | G300E | 26755725 | 209.94 | G300E | 0 | 0
731 | Story19 | C38 | 50 MPa RC Column (47.5 cm x 47.5 cm) | Column | 50MPa | Concrete Rectangular | 475 | 475 | 2256.3 | 3175 | 0.72 | 1752.56 | G300E | 26753608.33 | 209.92 | G300E | 0 | 0
732 | Story19 | C39 | 50 MPa RC Column (47.5 cm x 47.5 cm) | Column | 50MPa | Concrete Rectangular | 475 | 475 | 2256.3 | 3175 | 0.72 | 1752.56 | G300E | 33048575 | 259.31 | G300E | 0 | 0
733 | Story19 | C4 | 50 MPa RC Column (47.5 cm x 47.5 cm) | Column | 50MPa | Concrete Rectangular | 475 | 475 | 2256.3 | 3175 | 0.72 | 1752.56 | G300E | 12312650 | 96.61 | G300E | 0 | 0
734 | Story19 | C40 | 50 MPa RC Column (47.5 cm x 47.5 cm) | Column | 50MPa | Concrete Rectangular | 475 | 475 | 2256.3 | 3175 | 0.72 | 1752.56 | G300E | 19205575 | 150.69 | G300E | 0 | 0
735 | Story19 | C41 | 50 MPa RC Column (47.5 cm x 47.5 cm) | Column | 50MPa | Concrete Rectangular | 475 | 475 | 2256.3 | 3175 | 0.72 | 1752.56 | G300E | 21433366.67 | 168.17 | G300E | 0 | 0
736 | Story19 | C42 | 50 MPa RC Column (47.5 cm x 47.5 cm) | Column | 50MPa | Concrete Rectangular | 475 | 475 | 2256.3 | 3175 | 0.72 | 1752.56 | G300E | 53688191.67 | 421.26 | G300E | 0 | 0
737 | Story19 | C43 | 50 MPa RC Column (47.5 cm x 47.5 cm) | Column | 50MPa | Concrete Rectangular | 475 | 475 | 2256.3 | 3175 | 0.72 | 1752.56 | G300E | 47513875 | 372.81 | G300E | 0 | 0
738 | Story19 | C44 | 50 MPa RC Column (47.5 cm x 47.5 cm) | Column | 50MPa | Concrete Rectangular | 475 | 475 | 2256.3 | 3175 | 0.72 | 1752.56 | G300E | 18361025 | 144.07 | G300E | 0 | 0
739 | Story19 | C45 | 50 MPa RC Column (47.5 cm x 47.5 cm) | Column | 50MPa | Concrete Rectangular | 475 | 475 | 2256.3 | 3175 | 0.72 | 1752.56 | G300E | 18357850 | 144.04 | G300E | 0 | 0
740 | Story19 | C46 | 50 MPa RC Column (47.5 cm x 47.5 cm) | Column | 50MPa | Concrete Rectangular | 475 | 475 | 2256.3 | 3175 | 0.72 | 1752.56 | G300E | 47512816.67 | 372.8 | G300E | 0 | 0
741 | Story19 | C47 | 50 MPa RC Column (47.5 cm x 47.5 cm) | Column | 50MPa | Concrete Rectangular | 475 | 475 | 2256.3 | 3175 | 0.72 | 1752.56 | G300E | 53685016.67 | 421.23 | G300E | 0 | 0
742 | Story19 | C48 | 50 MPa RC Column (47.5 cm x 47.5 cm) | Column | 50MPa | Concrete Rectangular | 475 | 475 | 2256.3 | 3175 | 0.72 | 1752.56 | G300E | 21428075 | 168.13 | G300E | 0 | 0
743 | Story19 | C49 | 50 MPa RC Column (47.5 cm x 47.5 cm) | Column | 50MPa | Concrete Rectangular | 475 | 475 | 2256.3 | 3175 | 0.72 | 1752.56 | G300E | 22303316.67 | 175 | G300E | 0 | 0
744 | Story19 | C5 | 50 MPa RC Column (47.5 cm x 47.5 cm) | Column | 50MPa | Concrete Rectangular | 475 | 475 | 2256.3 | 3175 | 0.72 | 1752.56 | G300E | 12349691.67 | 96.9 | G300E | 0 | 0
745 | Story19 | C50 | 50 MPa RC Column (47.5 cm x 47.5 cm) | Column | 50MPa | Concrete Rectangular | 475 | 475 | 2256.3 | 3175 | 0.72 | 1752.56 | G300E | 55116941.67 | 432.47 | G300E | 0 | 0
746 | Story19 | C51 | 50 MPa RC Column (47.5 cm x 47.5 cm) | Column | 50MPa | Concrete Rectangular | 475 | 475 | 2256.3 | 3175 | 0.72 | 1752.56 | G300E | 50807408.33 | 398.65 | G300E | 0 | 0
747 | Story19 | C52 | 50 MPa RC Column (47.5 cm x 47.5 cm) | Column | 50MPa | Concrete Rectangular | 475 | 475 | 2256.3 | 3175 | 0.72 | 1752.56 | G300E | 25119541.67 | 197.1 | G300E | 0 | 0
748 | Story19 | C53 | 50 MPa RC Column (47.5 cm x 47.5 cm) | Column | 50MPa | Concrete Rectangular | 475 | 475 | 2256.3 | 3175 | 0.72 | 1752.56 | G300E | 25117425 | 197.08 | G300E | 0 | 0
749 | Story19 | C54 | 50 MPa RC Column (47.5 cm x 47.5 cm) | Column | 50MPa | Concrete Rectangular | 475 | 475 | 2256.3 | 3175 | 0.72 | 1752.56 | G300E | 50806350 | 398.65 | G300E | 0 | 0
750 | Story19 | C55 | 50 MPa RC Column (47.5 cm x 47.5 cm) | Column | 50MPa | Concrete Rectangular | 475 | 475 | 2256.3 | 3175 | 0.72 | 1752.56 | G300E | 55113766.67 | 432.44 | G300E | 0 | 0
751 | Story19 | C56 | 50 MPa RC Column (47.5 cm x 47.5 cm) | Column | 50MPa | Concrete Rectangular | 475 | 475 | 2256.3 | 3175 | 0.72 | 1752.56 | G300E | 22298025 | 174.96 | G300E | 0 | 0
752 | Story19 | C57 | 50 MPa RC Column (47.5 cm x 47.5 cm) | Column | 50MPa | Concrete Rectangular | 475 | 475 | 2256.3 | 3175 | 0.72 | 1752.56 | G300E | 10919883.33 | 85.68 | G300E | 0 | 0
753 | Story19 | C58 | 50 MPa RC Column (47.5 cm x 47.5 cm) | Column | 50MPa | Concrete Rectangular | 475 | 475 | 2256.3 | 3175 | 0.72 | 1752.56 | G300E | 24247475 | 190.25 | G300E | 0 | 0
754 | Story19 | C59 | 50 MPa RC Column (47.5 cm x 47.5 cm) | Column | 50MPa | Concrete Rectangular | 475 | 475 | 2256.3 | 3175 | 0.72 | 1752.56 | G300E | 21119041.67 | 165.71 | G300E | 0 | 0
755 | Story19 | C6 | 50 MPa RC Column (47.5 cm x 47.5 cm) | Column | 50MPa | Concrete Rectangular | 475 | 475 | 2256.3 | 3175 | 0.72 | 1752.56 | G300E | 21122216.67 | 165.73 | G300E | 0 | 0
756 | Story19 | C60 | 50 MPa RC Column (47.5 cm x 47.5 cm) | Column | 50MPa | Concrete Rectangular | 475 | 475 | 2256.3 | 3175 | 0.72 | 1752.56 | G300E | 12345458.33 | 96.87 | G300E | 0 | 0
757 | Story19 | C61 | 50 MPa RC Column (47.5 cm x 47.5 cm) | Column | 50MPa | Concrete Rectangular | 475 | 475 | 2256.3 | 3175 | 0.72 | 1752.56 | G300E | 12343341.67 | 96.85 | G300E | 0 | 0
758 | Story19 | C62 | 50 MPa RC Column (47.5 cm x 47.5 cm) | Column | 50MPa | Concrete Rectangular | 475 | 475 | 2256.3 | 3175 | 0.72 | 1752.56 | G300E | 21115866.67 | 165.68 | G300E | 0 | 0
759 | Story19 | C63 | 50 MPa RC Column (47.5 cm x 47.5 cm) | Column | 50MPa | Concrete Rectangular | 475 | 475 | 2256.3 | 3175 | 0.72 | 1752.56 | G300E | 24243241.67 | 190.22 | G300E | 0 | 0
760 | Story19 | C64 | 50 MPa RC Column (47.5 cm x 47.5 cm) | Column | 50MPa | Concrete Rectangular | 475 | 475 | 2256.3 | 3175 | 0.72 | 1752.56 | G300E | 10913533.33 | 85.63 | G300E | 0 | 0
761 | Story19 | C7 | 50 MPa RC Column (47.5 cm x 47.5 cm) | Column | 50MPa | Concrete Rectangular | 475 | 475 | 2256.3 | 3175 | 0.72 | 1752.56 | G300E | 24249591.67 | 190.27 | G300E | 0 | 0
762 | Story19 | C8 | 50 MPa RC Column (47.5 cm x 47.5 cm) | Column | 50MPa | Concrete Rectangular | 475 | 475 | 2256.3 | 3175 | 0.72 | 1752.56 | G300E | 10919883.33 | 85.68 | G300E | 0 | 0
763 | Story19 | C9 | 50 MPa RC Column (47.5 cm x 47.5 cm) | Column | 50MPa | Concrete Rectangular | 475 | 475 | 2256.3 | 3175 | 0.72 | 1752.56 | G300E | 22312841.67 | 175.07 | G300E | 0 | 0
764 | Story2 | C1 | 50 MPa RC Column (67.5 cm x 67.5 cm) | Column | 50MPa | Concrete Rectangular | 675 | 675 | 4556.3 | 3250 | 1.48 | 3622.71 | G300E | 14807000 | 116.18 | G300E | 0 | 0
765 | Story2 | C10 | 50 MPa RC Column (67.5 cm x 67.5 cm) | Column | 50MPa | Concrete Rectangular | 675 | 675 | 4556.3 | 3225 | 1.47 | 3594.84 | G300E | 94680625 | 742.9 | G300E | 0 | 0
766 | Story2 | C11 | 50 MPa RC Column (67.5 cm x 67.5 cm) | Column | 50MPa | Concrete Rectangular | 675 | 675 | 4556.3 | 3225 | 1.47 | 3594.84 | G300E | 86227900 | 676.58 | G300E | 0 | 0
767 | Story2 | C12 | 50 MPa RC Column (67.5 cm x 67.5 cm) | Column | 50MPa | Concrete Rectangular | 675 | 675 | 4556.3 | 3225 | 1.47 | 3594.84 | G300E | 20401350 | 160.08 | G300E | 0 | 0
768 | Story2 | C13 | 50 MPa RC Column (67.5 cm x 67.5 cm) | Column | 50MPa | Concrete Rectangular | 675 | 675 | 4556.3 | 3225 | 1.47 | 3594.84 | G300E | 20401350 | 160.08 | G300E | 0 | 0
769 | Story2 | C14 | 50 MPa RC Column (67.5 cm x 67.5 cm) | Column | 50MPa | Concrete Rectangular | 675 | 675 | 4556.3 | 3225 | 1.47 | 3594.84 | G300E | 86550400 | 679.11 | G300E | 0 | 0
770 | Story2 | C15 | 50 MPa RC Column (67.5 cm x 67.5 cm) | Column | 50MPa | Concrete Rectangular | 675 | 675 | 4556.3 | 3225 | 1.47 | 3594.84 | G300E | 94694600 | 743.01 | G300E | 0 | 0
771 | Story2 | C16 | 50 MPa RC Column (67.5 cm x 67.5 cm) | Column | 50MPa | Concrete Rectangular | 675 | 675 | 4556.3 | 3225 | 1.47 | 3594.84 | G300E | 14693100 | 115.29 | G300E | 0 | 0
772 | Story2 | C17 | 50 MPa RC Column (67.5 cm x 67.5 cm) | Column | 50MPa | Concrete Rectangular | 675 | 675 | 4556.3 | 3225 | 1.47 | 3594.84 | G300E | 14693100 | 115.29 | G300E | 0 | 0
773 | Story2 | C18 | 50 MPa RC Column (67.5 cm x 67.5 cm) | Column | 50MPa | Concrete Rectangular | 675 | 675 | 4556.3 | 3225 | 1.47 | 3594.84 | G300E | 91660950 | 719.21 | G300E | 0 | 0
774 | Story2 | C19 | 50 MPa RC Column (67.5 cm x 67.5 cm) | Column | 50MPa | Concrete Rectangular | 675 | 675 | 4556.3 | 3225 | 1.47 | 3594.84 | G300E | 80862575 | 634.48 | G300E | 0 | 0
775 | Story2 | C2 | 50 MPa RC Column (67.5 cm x 67.5 cm) | Column | 50MPa | Concrete Rectangular | 675 | 675 | 4556.3 | 3225 | 1.47 | 3594.84 | G300E | 14693100 | 115.29 | G300E | 0 | 0
776 | Story2 | C20 | 50 MPa RC Column (67.5 cm x 67.5 cm) | Column | 50MPa | Concrete Rectangular | 675 | 675 | 4556.3 | 3225 | 1.47 | 3594.84 | G300E | 14693100 | 115.29 | G300E | 0 | 0
777 | Story2 | C21 | 50 MPa RC Column (67.5 cm x 67.5 cm) | Column | 50MPa | Concrete Rectangular | 675 | 675 | 4556.3 | 3225 | 1.47 | 3594.84 | G300E | 14693100 | 115.29 | G300E | 0 | 0
778 | Story2 | C22 | 50 MPa RC Column (67.5 cm x 67.5 cm) | Column | 50MPa | Concrete Rectangular | 675 | 675 | 4556.3 | 3225 | 1.47 | 3594.84 | G300E | 80961475 | 635.25 | G300E | 0 | 0
779 | Story2 | C23 | 50 MPa RC Column (67.5 cm x 67.5 cm) | Column | 50MPa | Concrete Rectangular | 675 | 675 | 4556.3 | 3225 | 1.47 | 3594.84 | G300E | 91679225 | 719.35 | G300E | 0 | 0
780 | Story2 | C24 | 50 MPa RC Column (67.5 cm x 67.5 cm) | Column | 50MPa | Concrete Rectangular | 675 | 675 | 4556.3 | 3225 | 1.47 | 3594.84 | G300E | 14693100 | 115.29 | G300E | 0 | 0
781 | Story2 | C25 | 50 MPa RC Column (67.5 cm x 67.5 cm) | Column | 50MPa | Concrete Rectangular | 675 | 675 | 4556.3 | 3225 | 1.47 | 3594.84 | G300E | 14693100 | 115.29 | G300E | 0 | 0
782 | Story2 | C26 | 50 MPa RC Column (67.5 cm x 67.5 cm) | Column | 50MPa | Concrete Rectangular | 675 | 675 | 4556.3 | 3225 | 1.47 | 3594.84 | G300E | 39786825 | 312.18 | G300E | 0 | 0
783 | Story2 | C27 | 50 MPa RC Column (67.5 cm x 67.5 cm) | Column | 50MPa | Concrete Rectangular | 675 | 675 | 4556.3 | 3225 | 1.47 | 3594.84 | G300E | 22772800 | 178.68 | G300E | 0 | 0
784 | Story2 | C3 | 50 MPa RC Column (67.5 cm x 67.5 cm) | Column | 50MPa | Concrete Rectangular | 675 | 675 | 4556.3 | 3225 | 1.47 | 3594.84 | G300E | 14693100 | 115.29 | G300E | 0 | 0
785 | Story2 | C30 | 50 MPa RC Column (67.5 cm x 67.5 cm) | Column | 50MPa | Concrete Rectangular | 675 | 675 | 4556.3 | 3225 | 1.47 | 3594.84 | G300E | 22781400 | 178.75 | G300E | 0 | 0
786 | Story2 | C31 | 50 MPa RC Column (67.5 cm x 67.5 cm) | Column | 50MPa | Concrete Rectangular | 675 | 675 | 4556.3 | 3225 | 1.47 | 3594.84 | G300E | 39786825 | 312.18 | G300E | 0 | 0
787 | Story2 | C32 | 50 MPa RC Column (67.5 cm x 67.5 cm) | Column | 50MPa | Concrete Rectangular | 675 | 675 | 4556.3 | 3225 | 1.47 | 3594.84 | G300E | 14693100 | 115.29 | G300E | 0 | 0
788 | Story2 | C33 | 50 MPa RC Column (67.5 cm x 67.5 cm) | Column | 50MPa | Concrete Rectangular | 675 | 675 | 4556.3 | 3225 | 1.47 | 3594.84 | G300E | 14693100 | 115.29 | G300E | 0 | 0
789 | Story2 | C34 | 50 MPa RC Column (67.5 cm x 67.5 cm) | Column | 50MPa | Concrete Rectangular | 675 | 675 | 4556.3 | 3225 | 1.47 | 3594.84 | G300E | 39790050 | 312.21 | G300E | 0 | 0
790 | Story2 | C35 | 50 MPa RC Column (67.5 cm x 67.5 cm) | Column | 50MPa | Concrete Rectangular | 675 | 675 | 4556.3 | 3225 | 1.47 | 3594.84 | G300E | 22785700 | 178.79 | G300E | 0 | 0
791 | Story2 | C38 | 50 MPa RC Column (67.5 cm x 67.5 cm) | Column | 50MPa | Concrete Rectangular | 675 | 675 | 4556.3 | 3225 | 1.47 | 3594.84 | G300E | 22785700 | 178.79 | G300E | 0 | 0
792 | Story2 | C39 | 50 MPa RC Column (67.5 cm x 67.5 cm) | Column | 50MPa | Concrete Rectangular | 675 | 675 | 4556.3 | 3225 | 1.47 | 3594.84 | G300E | 39786825 | 312.18 | G300E | 0 | 0
793 | Story2 | C4 | 50 MPa RC Column (67.5 cm x 67.5 cm) | Column | 50MPa | Concrete Rectangular | 675 | 675 | 4556.3 | 3225 | 1.47 | 3594.84 | G300E | 14693100 | 115.29 | G300E | 0 | 0
794 | Story2 | C40 | 50 MPa RC Column (67.5 cm x 67.5 cm) | Column | 50MPa | Concrete Rectangular | 675 | 675 | 4556.3 | 3225 | 1.47 | 3594.84 | G300E | 14693100 | 115.29 | G300E | 0 | 0
795 | Story2 | C41 | 50 MPa RC Column (67.5 cm x 67.5 cm) | Column | 50MPa | Concrete Rectangular | 675 | 675 | 4556.3 | 3225 | 1.47 | 3594.84 | G300E | 14693100 | 115.29 | G300E | 0 | 0
796 | Story2 | C42 | 50 MPa RC Column (67.5 cm x 67.5 cm) | Column | 50MPa | Concrete Rectangular | 675 | 675 | 4556.3 | 3225 | 1.47 | 3594.84 | G300E | 91681375 | 719.37 | G300E | 0 | 0
797 | Story2 | C43 | 50 MPa RC Column (67.5 cm x 67.5 cm) | Column | 50MPa | Concrete Rectangular | 675 | 675 | 4556.3 | 3225 | 1.47 | 3594.84 | G300E | 80964700 | 635.28 | G300E | 0 | 0
798 | Story2 | C44 | 50 MPa RC Column (67.5 cm x 67.5 cm) | Column | 50MPa | Concrete Rectangular | 675 | 675 | 4556.3 | 3225 | 1.47 | 3594.84 | G300E | 14693100 | 115.29 | G300E | 0 | 0
799 | Story2 | C45 | 50 MPa RC Column (67.5 cm x 67.5 cm) | Column | 50MPa | Concrete Rectangular | 675 | 675 | 4556.3 | 3225 | 1.47 | 3594.84 | G300E | 14693100 | 115.29 | G300E | 0 | 0
800 | Story2 | C46 | 50 MPa RC Column (67.5 cm x 67.5 cm) | Column | 50MPa | Concrete Rectangular | 675 | 675 | 4556.3 | 3225 | 1.47 | 3594.84 | G300E | 80964700 | 635.28 | G300E | 0 | 0
801 | Story2 | C47 | 50 MPa RC Column (67.5 cm x 67.5 cm) | Column | 50MPa | Concrete Rectangular | 675 | 675 | 4556.3 | 3225 | 1.47 | 3594.84 | G300E | 91678150 | 719.34 | G300E | 0 | 0
802 | Story2 | C48 | 50 MPa RC Column (67.5 cm x 67.5 cm) | Column | 50MPa | Concrete Rectangular | 675 | 675 | 4556.3 | 3225 | 1.47 | 3594.84 | G300E | 14693100 | 115.29 | G300E | 0 | 0
803 | Story2 | C49 | 50 MPa RC Column (67.5 cm x 67.5 cm) | Column | 50MPa | Concrete Rectangular | 675 | 675 | 4556.3 | 3225 | 1.47 | 3594.84 | G300E | 14693100 | 115.29 | G300E | 0 | 0
804 | Story2 | C5 | 50 MPa RC Column (67.5 cm x 67.5 cm) | Column | 50MPa | Concrete Rectangular | 675 | 675 | 4556.3 | 3225 | 1.47 | 3594.84 | G300E | 14693100 | 115.29 | G300E | 0 | 0
805 | Story2 | C50 | 50 MPa RC Column (67.5 cm x 67.5 cm) | Column | 50MPa | Concrete Rectangular | 675 | 675 | 4556.3 | 3225 | 1.47 | 3594.84 | G300E | 94694600 | 743.01 | G300E | 0 | 0
806 | Story2 | C51 | 50 MPa RC Column (67.5 cm x 67.5 cm) | Column | 50MPa | Concrete Rectangular | 675 | 675 | 4556.3 | 3225 | 1.47 | 3594.84 | G300E | 86547175 | 679.08 | G300E | 0 | 0
807 | Story2 | C52 | 50 MPa RC Column (67.5 cm x 67.5 cm) | Column | 50MPa | Concrete Rectangular | 675 | 675 | 4556.3 | 3225 | 1.47 | 3594.84 | G300E | 20415325 | 160.19 | G300E | 0 | 0
808 | Story2 | C53 | 50 MPa RC Column (67.5 cm x 67.5 cm) | Column | 50MPa | Concrete Rectangular | 675 | 675 | 4556.3 | 3225 | 1.47 | 3594.84 | G300E | 20415325 | 160.19 | G300E | 0 | 0
809 | Story2 | C54 | 50 MPa RC Column (67.5 cm x 67.5 cm) | Column | 50MPa | Concrete Rectangular | 675 | 675 | 4556.3 | 3225 | 1.47 | 3594.84 | G300E | 86545025 | 679.06 | G300E | 0 | 0
810 | Story2 | C55 | 50 MPa RC Column (67.5 cm x 67.5 cm) | Column | 50MPa | Concrete Rectangular | 675 | 675 | 4556.3 | 3225 | 1.47 | 3594.84 | G300E | 94691375 | 742.98 | G300E | 0 | 0
811 | Story2 | C56 | 50 MPa RC Column (67.5 cm x 67.5 cm) | Column | 50MPa | Concrete Rectangular | 675 | 675 | 4556.3 | 3225 | 1.47 | 3594.84 | G300E | 14693100 | 115.29 | G300E | 0 | 0
812 | Story2 | C57 | 50 MPa RC Column (67.5 cm x 67.5 cm) | Column | 50MPa | Concrete Rectangular | 675 | 675 | 4556.3 | 3250 | 1.48 | 3622.71 | G300E | 14807000 | 116.18 | G300E | 0 | 0
813 | Story2 | C58 | 50 MPa RC Column (67.5 cm x 67.5 cm) | Column | 50MPa | Concrete Rectangular | 675 | 675 | 4556.3 | 3225 | 1.47 | 3594.84 | G300E | 14693100 | 115.29 | G300E | 0 | 0
814 | Story2 | C59 | 50 MPa RC Column (67.5 cm x 67.5 cm) | Column | 50MPa | Concrete Rectangular | 675 | 675 | 4556.3 | 3225 | 1.47 | 3594.84 | G300E | 14693100 | 115.29 | G300E | 0 | 0
815 | Story2 | C6 | 50 MPa RC Column (67.5 cm x 67.5 cm) | Column | 50MPa | Concrete Rectangular | 675 | 675 | 4556.3 | 3225 | 1.47 | 3594.84 | G300E | 14693100 | 115.29 | G300E | 0 | 0
816 | Story2 | C60 | 50 MPa RC Column (67.5 cm x 67.5 cm) | Column | 50MPa | Concrete Rectangular | 675 | 675 | 4556.3 | 3225 | 1.47 | 3594.84 | G300E | 14693100 | 115.29 | G300E | 0 | 0
817 | Story2 | C61 | 50 MPa RC Column (67.5 cm x 67.5 cm) | Column | 50MPa | Concrete Rectangular | 675 | 675 | 4556.3 | 3225 | 1.47 | 3594.84 | G300E | 14693100 | 115.29 | G300E | 0 | 0
818 | Story2 | C62 | 50 MPa RC Column (67.5 cm x 67.5 cm) | Column | 50MPa | Concrete Rectangular | 675 | 675 | 4556.3 | 3225 | 1.47 | 3594.84 | G300E | 14693100 | 115.29 | G300E | 0 | 0
819 | Story2 | C63 | 50 MPa RC Column (67.5 cm x 67.5 cm) | Column | 50MPa | Concrete Rectangular | 675 | 675 | 4556.3 | 3225 | 1.47 | 3594.84 | G300E | 14693100 | 115.29 | G300E | 0 | 0
820 | Story2 | C64 | 50 MPa RC Column (67.5 cm x 67.5 cm) | Column | 50MPa | Concrete Rectangular | 675 | 675 | 4556.3 | 3250 | 1.48 | 3622.71 | G300E | 14807000 | 116.18 | G300E | 0 | 0
821 | Story2 | C7 | 50 MPa RC Column (67.5 cm x 67.5 cm) | Column | 50MPa | Concrete Rectangular | 675 | 675 | 4556.3 | 3225 | 1.47 | 3594.84 | G300E | 14693100 | 115.29 | G300E | 0 | 0
822 | Story2 | C8 | 50 MPa RC Column (67.5 cm x 67.5 cm) | Column | 50MPa | Concrete Rectangular | 675 | 675 | 4556.3 | 3250 | 1.48 | 3622.71 | G300E | 14807000 | 116.18 | G300E | 0 | 0
823 | Story2 | C9 | 50 MPa RC Column (67.5 cm x 67.5 cm) | Column | 50MPa | Concrete Rectangular | 675 | 675 | 4556.3 | 3225 | 1.47 | 3594.84 | G300E | 14693100 | 115.29 | G300E | 0 | 0
824 | Story20 | C1 | 50 MPa RC Column (47.5 cm x 47.5 cm) | Column | 50MPa | Concrete Rectangular | 475 | 475 | 2256.3 | 3175 | 0.72 | 1752.56 | G300E | 7604125 | 59.66 | G300E | 0 | 0
825 | Story20 | C10 | 50 MPa RC Column (47.5 cm x 47.5 cm) | Column | 50MPa | Concrete Rectangular | 475 | 475 | 2256.3 | 3175 | 0.72 | 1752.56 | G300E | 47001641.67 | 368.79 | G300E | 0 | 0
826 | Story20 | C11 | 50 MPa RC Column (47.5 cm x 47.5 cm) | Column | 50MPa | Concrete Rectangular | 475 | 475 | 2256.3 | 3175 | 0.72 | 1752.56 | G300E | 42447633.33 | 333.06 | G300E | 0 | 0
827 | Story20 | C12 | 50 MPa RC Column (47.5 cm x 47.5 cm) | Column | 50MPa | Concrete Rectangular | 475 | 475 | 2256.3 | 3175 | 0.72 | 1752.56 | G300E | 14416616.67 | 113.12 | G300E | 0 | 0
828 | Story20 | C13 | 50 MPa RC Column (47.5 cm x 47.5 cm) | Column | 50MPa | Concrete Rectangular | 475 | 475 | 2256.3 | 3175 | 0.72 | 1752.56 | G300E | 14420850 | 113.15 | G300E | 0 | 0
829 | Story20 | C14 | 50 MPa RC Column (47.5 cm x 47.5 cm) | Column | 50MPa | Concrete Rectangular | 475 | 475 | 2256.3 | 3175 | 0.72 | 1752.56 | G300E | 42549233.33 | 333.86 | G300E | 0 | 0
830 | Story20 | C15 | 50 MPa RC Column (47.5 cm x 47.5 cm) | Column | 50MPa | Concrete Rectangular | 475 | 475 | 2256.3 | 3175 | 0.72 | 1752.56 | G300E | 47023866.67 | 368.97 | G300E | 0 | 0
831 | Story20 | C16 | 50 MPa RC Column (47.5 cm x 47.5 cm) | Column | 50MPa | Concrete Rectangular | 475 | 475 | 2256.3 | 3175 | 0.72 | 1752.56 | G300E | 16334316.67 | 128.17 | G300E | 0 | 0
832 | Story20 | C17 | 50 MPa RC Column (47.5 cm x 47.5 cm) | Column | 50MPa | Concrete Rectangular | 475 | 475 | 2256.3 | 3175 | 0.72 | 1752.56 | G300E | 15628408.33 | 122.63 | G300E | 0 | 0
833 | Story20 | C18 | 50 MPa RC Column (47.5 cm x 47.5 cm) | Column | 50MPa | Concrete Rectangular | 475 | 475 | 2256.3 | 3175 | 0.72 | 1752.56 | G300E | 45396150 | 356.2 | G300E | 0 | 0
834 | Story20 | C19 | 50 MPa RC Column (47.5 cm x 47.5 cm) | Column | 50MPa | Concrete Rectangular | 475 | 475 | 2256.3 | 3175 | 0.72 | 1752.56 | G300E | 39543566.67 | 310.27 | G300E | 0 | 0
835 | Story20 | C2 | 50 MPa RC Column (47.5 cm x 47.5 cm) | Column | 50MPa | Concrete Rectangular | 475 | 475 | 2256.3 | 3175 | 0.72 | 1752.56 | G300E | 16987308.33 | 133.29 | G300E | 0 | 0
836 | Story20 | C20 | 50 MPa RC Column (47.5 cm x 47.5 cm) | Column | 50MPa | Concrete Rectangular | 475 | 475 | 2256.3 | 3175 | 0.72 | 1752.56 | G300E | 8994775 | 70.58 | G300E | 0 | 0
837 | Story20 | C21 | 50 MPa RC Column (47.5 cm x 47.5 cm) | Column | 50MPa | Concrete Rectangular | 475 | 475 | 2256.3 | 3175 | 0.72 | 1752.56 | G300E | 8924925 | 70.03 | G300E | 0 | 0
838 | Story20 | C22 | 50 MPa RC Column (47.5 cm x 47.5 cm) | Column | 50MPa | Concrete Rectangular | 475 | 475 | 2256.3 | 3175 | 0.72 | 1752.56 | G300E | 39584841.67 | 310.6 | G300E | 0 | 0
839 | Story20 | C23 | 50 MPa RC Column (47.5 cm x 47.5 cm) | Column | 50MPa | Concrete Rectangular | 475 | 475 | 2256.3 | 3175 | 0.72 | 1752.56 | G300E | 45413083.33 | 356.33 | G300E | 0 | 0
840 | Story20 | C24 | 50 MPa RC Column (47.5 cm x 47.5 cm) | Column | 50MPa | Concrete Rectangular | 475 | 475 | 2256.3 | 3175 | 0.72 | 1752.56 | G300E | 15621000 | 122.57 | G300E | 0 | 0
841 | Story20 | C25 | 50 MPa RC Column (47.5 cm x 47.5 cm) | Column | 50MPa | Concrete Rectangular | 475 | 475 | 2256.3 | 3175 | 0.72 | 1752.56 | G300E | 13764683.33 | 108 | G300E | 0 | 0
842 | Story20 | C26 | 50 MPa RC Column (47.5 cm x 47.5 cm) | Column | 50MPa | Concrete Rectangular | 475 | 475 | 2256.3 | 3175 | 0.72 | 1752.56 | G300E | 21546608.33 | 169.06 | G300E | 0 | 0
843 | Story20 | C27 | 50 MPa RC Column (47.5 cm x 47.5 cm) | Column | 50MPa | Concrete Rectangular | 475 | 475 | 2256.3 | 3175 | 0.72 | 1752.56 | G300E | 15746941.67 | 123.56 | G300E | 0 | 0
844 | Story20 | C3 | 50 MPa RC Column (47.5 cm x 47.5 cm) | Column | 50MPa | Concrete Rectangular | 475 | 475 | 2256.3 | 3175 | 0.72 | 1752.56 | G300E | 14285383.33 | 112.09 | G300E | 0 | 0
845 | Story20 | C30 | 50 MPa RC Column (47.5 cm x 47.5 cm) | Column | 50MPa | Concrete Rectangular | 475 | 475 | 2256.3 | 3175 | 0.72 | 1752.56 | G300E | 15751175 | 123.59 | G300E | 0 | 0
846 | Story20 | C31 | 50 MPa RC Column (47.5 cm x 47.5 cm) | Column | 50MPa | Concrete Rectangular | 475 | 475 | 2256.3 | 3175 | 0.72 | 1752.56 | G300E | 21546608.33 | 169.06 | G300E | 0 | 0
847 | Story20 | C32 | 50 MPa RC Column (47.5 cm x 47.5 cm) | Column | 50MPa | Concrete Rectangular | 475 | 475 | 2256.3 | 3175 | 0.72 | 1752.56 | G300E | 13758333.33 | 107.95 | G300E | 0 | 0
848 | Story20 | C33 | 50 MPa RC Column (47.5 cm x 47.5 cm) | Column | 50MPa | Concrete Rectangular | 475 | 475 | 2256.3 | 3175 | 0.72 | 1752.56 | G300E | 13762566.67 | 107.99 | G300E | 0 | 0
849 | Story20 | C34 | 50 MPa RC Column (47.5 cm x 47.5 cm) | Column | 50MPa | Concrete Rectangular | 475 | 475 | 2256.3 | 3175 | 0.72 | 1752.56 | G300E | 21549783.33 | 169.09 | G300E | 0 | 0
850 | Story20 | C35 | 50 MPa RC Column (47.5 cm x 47.5 cm) | Column | 50MPa | Concrete Rectangular | 475 | 475 | 2256.3 | 3175 | 0.72 | 1752.56 | G300E | 15753291.67 | 123.61 | G300E | 0 | 0
851 | Story20 | C38 | 50 MPa RC Column (47.5 cm x 47.5 cm) | Column | 50MPa | Concrete Rectangular | 475 | 475 | 2256.3 | 3175 | 0.72 | 1752.56 | G300E | 15753291.67 | 123.61 | G300E | 0 | 0
852 | Story20 | C39 | 50 MPa RC Column (47.5 cm x 47.5 cm) | Column | 50MPa | Concrete Rectangular | 475 | 475 | 2256.3 | 3175 | 0.72 | 1752.56 | G300E | 21546608.33 | 169.06 | G300E | 0 | 0
853 | Story20 | C4 | 50 MPa RC Column (47.5 cm x 47.5 cm) | Column | 50MPa | Concrete Rectangular | 475 | 475 | 2256.3 | 3175 | 0.72 | 1752.56 | G300E | 7162800 | 56.2 | G300E | 0 | 0
854 | Story20 | C40 | 50 MPa RC Column (47.5 cm x 47.5 cm) | Column | 50MPa | Concrete Rectangular | 475 | 475 | 2256.3 | 3175 | 0.72 | 1752.56 | G300E | 13757275 | 107.94 | G300E | 0 | 0
855 | Story20 | C41 | 50 MPa RC Column (47.5 cm x 47.5 cm) | Column | 50MPa | Concrete Rectangular | 475 | 475 | 2256.3 | 3175 | 0.72 | 1752.56 | G300E | 15624175 | 122.59 | G300E | 0 | 0
856 | Story20 | C42 | 50 MPa RC Column (47.5 cm x 47.5 cm) | Column | 50MPa | Concrete Rectangular | 475 | 475 | 2256.3 | 3175 | 0.72 | 1752.56 | G300E | 45414141.67 | 356.34 | G300E | 0 | 0
857 | Story20 | C43 | 50 MPa RC Column (47.5 cm x 47.5 cm) | Column | 50MPa | Concrete Rectangular | 475 | 475 | 2256.3 | 3175 | 0.72 | 1752.56 | G300E | 39585900 | 310.61 | G300E | 0 | 0
858 | Story20 | C44 | 50 MPa RC Column (47.5 cm x 47.5 cm) | Column | 50MPa | Concrete Rectangular | 475 | 475 | 2256.3 | 3175 | 0.72 | 1752.56 | G300E | 8946091.67 | 70.19 | G300E | 0 | 0
859 | Story20 | C45 | 50 MPa RC Column (47.5 cm x 47.5 cm) | Column | 50MPa | Concrete Rectangular | 475 | 475 | 2256.3 | 3175 | 0.72 | 1752.56 | G300E | 8941858.33 | 70.16 | G300E | 0 | 0
860 | Story20 | C46 | 50 MPa RC Column (47.5 cm x 47.5 cm) | Column | 50MPa | Concrete Rectangular | 475 | 475 | 2256.3 | 3175 | 0.72 | 1752.56 | G300E | 39584841.67 | 310.6 | G300E | 0 | 0
861 | Story20 | C47 | 50 MPa RC Column (47.5 cm x 47.5 cm) | Column | 50MPa | Concrete Rectangular | 475 | 475 | 2256.3 | 3175 | 0.72 | 1752.56 | G300E | 45412025 | 356.32 | G300E | 0 | 0
862 | Story20 | C48 | 50 MPa RC Column (47.5 cm x 47.5 cm) | Column | 50MPa | Concrete Rectangular | 475 | 475 | 2256.3 | 3175 | 0.72 | 1752.56 | G300E | 15617825 | 122.54 | G300E | 0 | 0
863 | Story20 | C49 | 50 MPa RC Column (47.5 cm x 47.5 cm) | Column | 50MPa | Concrete Rectangular | 475 | 475 | 2256.3 | 3175 | 0.72 | 1752.56 | G300E | 16334316.67 | 128.17 | G300E | 0 | 0
864 | Story20 | C5 | 50 MPa RC Column (47.5 cm x 47.5 cm) | Column | 50MPa | Concrete Rectangular | 475 | 475 | 2256.3 | 3175 | 0.72 | 1752.56 | G300E | 7171266.67 | 56.27 | G300E | 0 | 0
865 | Story20 | C50 | 50 MPa RC Column (47.5 cm x 47.5 cm) | Column | 50MPa | Concrete Rectangular | 475 | 475 | 2256.3 | 3175 | 0.72 | 1752.56 | G300E | 47023866.67 | 368.97 | G300E | 0 | 0
866 | Story20 | C51 | 50 MPa RC Column (47.5 cm x 47.5 cm) | Column | 50MPa | Concrete Rectangular | 475 | 475 | 2256.3 | 3175 | 0.72 | 1752.56 | G300E | 42547116.67 | 333.84 | G300E | 0 | 0
867 | Story20 | C52 | 50 MPa RC Column (47.5 cm x 47.5 cm) | Column | 50MPa | Concrete Rectangular | 475 | 475 | 2256.3 | 3175 | 0.72 | 1752.56 | G300E | 14422966.67 | 113.17 | G300E | 0 | 0
868 | Story20 | C53 | 50 MPa RC Column (47.5 cm x 47.5 cm) | Column | 50MPa | Concrete Rectangular | 475 | 475 | 2256.3 | 3175 | 0.72 | 1752.56 | G300E | 14421908.33 | 113.16 | G300E | 0 | 0
869 | Story20 | C54 | 50 MPa RC Column (47.5 cm x 47.5 cm) | Column | 50MPa | Concrete Rectangular | 475 | 475 | 2256.3 | 3175 | 0.72 | 1752.56 | G300E | 42546058.33 | 333.83 | G300E | 0 | 0
870 | Story20 | C55 | 50 MPa RC Column (47.5 cm x 47.5 cm) | Column | 50MPa | Concrete Rectangular | 475 | 475 | 2256.3 | 3175 | 0.72 | 1752.56 | G300E | 47020691.67 | 368.94 | G300E | 0 | 0
871 | Story20 | C56 | 50 MPa RC Column (47.5 cm x 47.5 cm) | Column | 50MPa | Concrete Rectangular | 475 | 475 | 2256.3 | 3175 | 0.72 | 1752.56 | G300E | 16330083.33 | 128.13 | G300E | 0 | 0
872 | Story20 | C57 | 50 MPa RC Column (47.5 cm x 47.5 cm) | Column | 50MPa | Concrete Rectangular | 475 | 475 | 2256.3 | 3175 | 0.72 | 1752.56 | G300E | 7591425 | 59.57 | G300E | 0 | 0
873 | Story20 | C58 | 50 MPa RC Column (47.5 cm x 47.5 cm) | Column | 50MPa | Concrete Rectangular | 475 | 475 | 2256.3 | 3175 | 0.72 | 1752.56 | G300E | 17009533.33 | 133.46 | G300E | 0 | 0
874 | Story20 | C59 | 50 MPa RC Column (47.5 cm x 47.5 cm) | Column | 50MPa | Concrete Rectangular | 475 | 475 | 2256.3 | 3175 | 0.72 | 1752.56 | G300E | 14109700 | 110.71 | G300E | 0 | 0
875 | Story20 | C6 | 50 MPa RC Column (47.5 cm x 47.5 cm) | Column | 50MPa | Concrete Rectangular | 475 | 475 | 2256.3 | 3175 | 0.72 | 1752.56 | G300E | 14112875 | 110.73 | G300E | 0 | 0
876 | Story20 | C60 | 50 MPa RC Column (47.5 cm x 47.5 cm) | Column | 50MPa | Concrete Rectangular | 475 | 475 | 2256.3 | 3175 | 0.72 | 1752.56 | G300E | 7169150 | 56.25 | G300E | 0 | 0
877 | Story20 | C61 | 50 MPa RC Column (47.5 cm x 47.5 cm) | Column | 50MPa | Concrete Rectangular | 475 | 475 | 2256.3 | 3175 | 0.72 | 1752.56 | G300E | 7168091.67 | 56.24 | G300E | 0 | 0
878 | Story20 | C62 | 50 MPa RC Column (47.5 cm x 47.5 cm) | Column | 50MPa | Concrete Rectangular | 475 | 475 | 2256.3 | 3175 | 0.72 | 1752.56 | G300E | 14106525 | 110.69 | G300E | 0 | 0
879 | Story20 | C63 | 50 MPa RC Column (47.5 cm x 47.5 cm) | Column | 50MPa | Concrete Rectangular | 475 | 475 | 2256.3 | 3175 | 0.72 | 1752.56 | G300E | 17004241.67 | 133.42 | G300E | 0 | 0
880 | Story20 | C64 | 50 MPa RC Column (47.5 cm x 47.5 cm) | Column | 50MPa | Concrete Rectangular | 475 | 475 | 2256.3 | 3175 | 0.72 | 1752.56 | G300E | 7587191.67 | 59.53 | G300E | 0 | 0
881 | Story20 | C7 | 50 MPa RC Column (47.5 cm x 47.5 cm) | Column | 50MPa | Concrete Rectangular | 475 | 475 | 2256.3 | 3175 | 0.72 | 1752.56 | G300E | 17010591.67 | 133.47 | G300E | 0 | 0
882 | Story20 | C8 | 50 MPa RC Column (47.5 cm x 47.5 cm) | Column | 50MPa | Concrete Rectangular | 475 | 475 | 2256.3 | 3175 | 0.72 | 1752.56 | G300E | 7592483.33 | 59.57 | G300E | 0 | 0
883 | Story20 | C9 | 50 MPa RC Column (47.5 cm x 47.5 cm) | Column | 50MPa | Concrete Rectangular | 475 | 475 | 2256.3 | 3175 | 0.72 | 1752.56 | G300E | 16343841.67 | 128.24 | G300E | 0 | 0
884 | Story21 | C1 | 50 MPa RC Column (47.5 cm x 47.5 cm) | Column | 50MPa | Concrete Rectangular | 475 | 475 | 2256.3 | 3175 | 0.72 | 1752.56 | G300E | 7162800 | 56.2 | G300E | 0 | 0
885 | Story21 | C10 | 50 MPa RC Column (47.5 cm x 47.5 cm) | Column | 50MPa | Concrete Rectangular | 475 | 475 | 2256.3 | 3175 | 0.72 | 1752.56 | G300E | 38900100 | 305.22 | G300E | 0 | 0
886 | Story21 | C11 | 50 MPa RC Column (47.5 cm x 47.5 cm) | Column | 50MPa | Concrete Rectangular | 475 | 475 | 2256.3 | 3175 | 0.72 | 1752.56 | G300E | 34596916.67 | 271.46 | G300E | 0 | 0
887 | Story21 | C12 | 50 MPa RC Column (47.5 cm x 47.5 cm) | Column | 50MPa | Concrete Rectangular | 475 | 475 | 2256.3 | 3175 | 0.72 | 1752.56 | G300E | 7162800 | 56.2 | G300E | 0 | 0
888 | Story21 | C13 | 50 MPa RC Column (47.5 cm x 47.5 cm) | Column | 50MPa | Concrete Rectangular | 475 | 475 | 2256.3 | 3175 | 0.72 | 1752.56 | G300E | 7162800 | 56.2 | G300E | 0 | 0
889 | Story21 | C14 | 50 MPa RC Column (47.5 cm x 47.5 cm) | Column | 50MPa | Concrete Rectangular | 475 | 475 | 2256.3 | 3175 | 0.72 | 1752.56 | G300E | 34698516.67 | 272.26 | G300E | 0 | 0
890 | Story21 | C15 | 50 MPa RC Column (47.5 cm x 47.5 cm) | Column | 50MPa | Concrete Rectangular | 475 | 475 | 2256.3 | 3175 | 0.72 | 1752.56 | G300E | 38922325 | 305.4 | G300E | 0 | 0
891 | Story21 | C16 | 50 MPa RC Column (47.5 cm x 47.5 cm) | Column | 50MPa | Concrete Rectangular | 475 | 475 | 2256.3 | 3175 | 0.72 | 1752.56 | G300E | 10040408.33 | 78.78 | G300E | 0 | 0
892 | Story21 | C17 | 50 MPa RC Column (47.5 cm x 47.5 cm) | Column | 50MPa | Concrete Rectangular | 475 | 475 | 2256.3 | 3175 | 0.72 | 1752.56 | G300E | 9486900 | 74.44 | G300E | 0 | 0
893 | Story21 | C18 | 50 MPa RC Column (47.5 cm x 47.5 cm) | Column | 50MPa | Concrete Rectangular | 475 | 475 | 2256.3 | 3175 | 0.72 | 1752.56 | G300E | 37317891.67 | 292.81 | G300E | 0 | 0
894 | Story21 | C19 | 50 MPa RC Column (47.5 cm x 47.5 cm) | Column | 50MPa | Concrete Rectangular | 475 | 475 | 2256.3 | 3175 | 0.72 | 1752.56 | G300E | 31520341.67 | 247.32 | G300E | 0 | 0
895 | Story21 | C2 | 50 MPa RC Column (47.5 cm x 47.5 cm) | Column | 50MPa | Concrete Rectangular | 475 | 475 | 2256.3 | 3175 | 0.72 | 1752.56 | G300E | 9440333.33 | 74.07 | G300E | 0 | 0
896 | Story21 | C20 | 50 MPa RC Column (47.5 cm x 47.5 cm) | Column | 50MPa | Concrete Rectangular | 475 | 475 | 2256.3 | 3175 | 0.72 | 1752.56 | G300E | 7162800 | 56.2 | G300E | 0 | 0
897 | Story21 | C21 | 50 MPa RC Column (47.5 cm x 47.5 cm) | Column | 50MPa | Concrete Rectangular | 475 | 475 | 2256.3 | 3175 | 0.72 | 1752.56 | G300E | 7162800 | 56.2 | G300E | 0 | 0
898 | Story21 | C22 | 50 MPa RC Column (47.5 cm x 47.5 cm) | Column | 50MPa | Concrete Rectangular | 475 | 475 | 2256.3 | 3175 | 0.72 | 1752.56 | G300E | 31559500 | 247.63 | G300E | 0 | 0
899 | Story21 | C23 | 50 MPa RC Column (47.5 cm x 47.5 cm) | Column | 50MPa | Concrete Rectangular | 475 | 475 | 2256.3 | 3175 | 0.72 | 1752.56 | G300E | 37333766.67 | 292.93 | G300E | 0 | 0
900 | Story21 | C24 | 50 MPa RC Column (47.5 cm x 47.5 cm) | Column | 50MPa | Concrete Rectangular | 475 | 475 | 2256.3 | 3175 | 0.72 | 1752.56 | G300E | 9480550 | 74.39 | G300E | 0 | 0
901 | Story21 | C25 | 50 MPa RC Column (47.5 cm x 47.5 cm) | Column | 50MPa | Concrete Rectangular | 475 | 475 | 2256.3 | 3175 | 0.72 | 1752.56 | G300E | 8227483.33 | 64.56 | G300E | 0 | 0
902 | Story21 | C26 | 50 MPa RC Column (47.5 cm x 47.5 cm) | Column | 50MPa | Concrete Rectangular | 475 | 475 | 2256.3 | 3175 | 0.72 | 1752.56 | G300E | 10131425 | 79.49 | G300E | 0 | 0
903 | Story21 | C27 | 50 MPa RC Column (47.5 cm x 47.5 cm) | Column | 50MPa | Concrete Rectangular | 475 | 475 | 2256.3 | 3175 | 0.72 | 1752.56 | G300E | 7162800 | 56.2 | G300E | 0 | 0
904 | Story21 | C3 | 50 MPa RC Column (47.5 cm x 47.5 cm) | Column | 50MPa | Concrete Rectangular | 475 | 475 | 2256.3 | 3175 | 0.72 | 1752.56 | G300E | 7637991.67 | 59.93 | G300E | 0 | 0
905 | Story21 | C30 | 50 MPa RC Column (47.5 cm x 47.5 cm) | Column | 50MPa | Concrete Rectangular | 475 | 475 | 2256.3 | 3175 | 0.72 | 1752.56 | G300E | 7162800 | 56.2 | G300E | 0 | 0
906 | Story21 | C31 | 50 MPa RC Column (47.5 cm x 47.5 cm) | Column | 50MPa | Concrete Rectangular | 475 | 475 | 2256.3 | 3175 | 0.72 | 1752.56 | G300E | 10129308.33 | 79.48 | G300E | 0 | 0
907 | Story21 | C32 | 50 MPa RC Column (47.5 cm x 47.5 cm) | Column | 50MPa | Concrete Rectangular | 475 | 475 | 2256.3 | 3175 | 0.72 | 1752.56 | G300E | 8221133.33 | 64.51 | G300E | 0 | 0
908 | Story21 | C33 | 50 MPa RC Column (47.5 cm x 47.5 cm) | Column | 50MPa | Concrete Rectangular | 475 | 475 | 2256.3 | 3175 | 0.72 | 1752.56 | G300E | 8227483.33 | 64.56 | G300E | 0 | 0
909 | Story21 | C34 | 50 MPa RC Column (47.5 cm x 47.5 cm) | Column | 50MPa | Concrete Rectangular | 475 | 475 | 2256.3 | 3175 | 0.72 | 1752.56 | G300E | 10132483.33 | 79.5 | G300E | 0 | 0
910 | Story21 | C35 | 50 MPa RC Column (47.5 cm x 47.5 cm) | Column | 50MPa | Concrete Rectangular | 475 | 475 | 2256.3 | 3175 | 0.72 | 1752.56 | G300E | 7162800 | 56.2 | G300E | 0 | 0
911 | Story21 | C38 | 50 MPa RC Column (47.5 cm x 47.5 cm) | Column | 50MPa | Concrete Rectangular | 475 | 475 | 2256.3 | 3175 | 0.72 | 1752.56 | G300E | 7162800 | 56.2 | G300E | 0 | 0
912 | Story21 | C39 | 50 MPa RC Column (47.5 cm x 47.5 cm) | Column | 50MPa | Concrete Rectangular | 475 | 475 | 2256.3 | 3175 | 0.72 | 1752.56 | G300E | 10128250 | 79.47 | G300E | 0 | 0
913 | Story21 | C4 | 50 MPa RC Column (47.5 cm x 47.5 cm) | Column | 50MPa | Concrete Rectangular | 475 | 475 | 2256.3 | 3175 | 0.72 | 1752.56 | G300E | 7162800 | 56.2 | G300E | 0 | 0
914 | Story21 | C40 | 50 MPa RC Column (47.5 cm x 47.5 cm) | Column | 50MPa | Concrete Rectangular | 475 | 475 | 2256.3 | 3175 | 0.72 | 1752.56 | G300E | 8221133.33 | 64.51 | G300E | 0 | 0
915 | Story21 | C41 | 50 MPa RC Column (47.5 cm x 47.5 cm) | Column | 50MPa | Concrete Rectangular | 475 | 475 | 2256.3 | 3175 | 0.72 | 1752.56 | G300E | 9482666.67 | 74.4 | G300E | 0 | 0
916 | Story21 | C42 | 50 MPa RC Column (47.5 cm x 47.5 cm) | Column | 50MPa | Concrete Rectangular | 475 | 475 | 2256.3 | 3175 | 0.72 | 1752.56 | G300E | 37333766.67 | 292.93 | G300E | 0 | 0
917 | Story21 | C43 | 50 MPa RC Column (47.5 cm x 47.5 cm) | Column | 50MPa | Concrete Rectangular | 475 | 475 | 2256.3 | 3175 | 0.72 | 1752.56 | G300E | 31560558.33 | 247.64 | G300E | 0 | 0
918 | Story21 | C44 | 50 MPa RC Column (47.5 cm x 47.5 cm) | Column | 50MPa | Concrete Rectangular | 475 | 475 | 2256.3 | 3175 | 0.72 | 1752.56 | G300E | 7162800 | 56.2 | G300E | 0 | 0
919 | Story21 | C45 | 50 MPa RC Column (47.5 cm x 47.5 cm) | Column | 50MPa | Concrete Rectangular | 475 | 475 | 2256.3 | 3175 | 0.72 | 1752.56 | G300E | 7162800 | 56.2 | G300E | 0 | 0
920 | Story21 | C46 | 50 MPa RC Column (47.5 cm x 47.5 cm) | Column | 50MPa | Concrete Rectangular | 475 | 475 | 2256.3 | 3175 | 0.72 | 1752.56 | G300E | 31559500 | 247.63 | G300E | 0 | 0
921 | Story21 | C47 | 50 MPa RC Column (47.5 cm x 47.5 cm) | Column | 50MPa | Concrete Rectangular | 475 | 475 | 2256.3 | 3175 | 0.72 | 1752.56 | G300E | 37332708.33 | 292.93 | G300E | 0 | 0
922 | Story21 | C48 | 50 MPa RC Column (47.5 cm x 47.5 cm) | Column | 50MPa | Concrete Rectangular | 475 | 475 | 2256.3 | 3175 | 0.72 | 1752.56 | G300E | 9477375 | 74.36 | G300E | 0 | 0
923 | Story21 | C49 | 50 MPa RC Column (47.5 cm x 47.5 cm) | Column | 50MPa | Concrete Rectangular | 475 | 475 | 2256.3 | 3175 | 0.72 | 1752.56 | G300E | 10040408.33 | 78.78 | G300E | 0 | 0
924 | Story21 | C5 | 50 MPa RC Column (47.5 cm x 47.5 cm) | Column | 50MPa | Concrete Rectangular | 475 | 475 | 2256.3 | 3175 | 0.72 | 1752.56 | G300E | 7162800 | 56.2 | G300E | 0 | 0
925 | Story21 | C50 | 50 MPa RC Column (47.5 cm x 47.5 cm) | Column | 50MPa | Concrete Rectangular | 475 | 475 | 2256.3 | 3175 | 0.72 | 1752.56 | G300E | 38921266.67 | 305.39 | G300E | 0 | 0
926 | Story21 | C51 | 50 MPa RC Column (47.5 cm x 47.5 cm) | Column | 50MPa | Concrete Rectangular | 475 | 475 | 2256.3 | 3175 | 0.72 | 1752.56 | G300E | 34695341.67 | 272.23 | G300E | 0 | 0
927 | Story21 | C52 | 50 MPa RC Column (47.5 cm x 47.5 cm) | Column | 50MPa | Concrete Rectangular | 475 | 475 | 2256.3 | 3175 | 0.72 | 1752.56 | G300E | 7162800 | 56.2 | G300E | 0 | 0
928 | Story21 | C53 | 50 MPa RC Column (47.5 cm x 47.5 cm) | Column | 50MPa | Concrete Rectangular | 475 | 475 | 2256.3 | 3175 | 0.72 | 1752.56 | G300E | 7162800 | 56.2 | G300E | 0 | 0
929 | Story21 | C54 | 50 MPa RC Column (47.5 cm x 47.5 cm) | Column | 50MPa | Concrete Rectangular | 475 | 475 | 2256.3 | 3175 | 0.72 | 1752.56 | G300E | 34695341.67 | 272.23 | G300E | 0 | 0
930 | Story21 | C55 | 50 MPa RC Column (47.5 cm x 47.5 cm) | Column | 50MPa | Concrete Rectangular | 475 | 475 | 2256.3 | 3175 | 0.72 | 1752.56 | G300E | 38919150 | 305.37 | G300E | 0 | 0
931 | Story21 | C56 | 50 MPa RC Column (47.5 cm x 47.5 cm) | Column | 50MPa | Concrete Rectangular | 475 | 475 | 2256.3 | 3175 | 0.72 | 1752.56 | G300E | 10035116.67 | 78.74 | G300E | 0 | 0
932 | Story21 | C57 | 50 MPa RC Column (47.5 cm x 47.5 cm) | Column | 50MPa | Concrete Rectangular | 475 | 475 | 2256.3 | 3175 | 0.72 | 1752.56 | G300E | 7162800 | 56.2 | G300E | 0 | 0
933 | Story21 | C58 | 50 MPa RC Column (47.5 cm x 47.5 cm) | Column | 50MPa | Concrete Rectangular | 475 | 475 | 2256.3 | 3175 | 0.72 | 1752.56 | G300E | 9448800 | 74.14 | G300E | 0 | 0
934 | Story21 | C59 | 50 MPa RC Column (47.5 cm x 47.5 cm) | Column | 50MPa | Concrete Rectangular | 475 | 475 | 2256.3 | 3175 | 0.72 | 1752.56 | G300E | 7571316.67 | 59.41 | G300E | 0 | 0
935 | Story21 | C6 | 50 MPa RC Column (47.5 cm x 47.5 cm) | Column | 50MPa | Concrete Rectangular | 475 | 475 | 2256.3 | 3175 | 0.72 | 1752.56 | G300E | 7572375 | 59.42 | G300E | 0 | 0
936 | Story21 | C60 | 50 MPa RC Column (47.5 cm x 47.5 cm) | Column | 50MPa | Concrete Rectangular | 475 | 475 | 2256.3 | 3175 | 0.72 | 1752.56 | G300E | 7162800 | 56.2 | G300E | 0 | 0
937 | Story21 | C61 | 50 MPa RC Column (47.5 cm x 47.5 cm) | Column | 50MPa | Concrete Rectangular | 475 | 475 | 2256.3 | 3175 | 0.72 | 1752.56 | G300E | 7162800 | 56.2 | G300E | 0 | 0
938 | Story21 | C62 | 50 MPa RC Column (47.5 cm x 47.5 cm) | Column | 50MPa | Concrete Rectangular | 475 | 475 | 2256.3 | 3175 | 0.72 | 1752.56 | G300E | 7570258.33 | 59.4 | G300E | 0 | 0
939 | Story21 | C63 | 50 MPa RC Column (47.5 cm x 47.5 cm) | Column | 50MPa | Concrete Rectangular | 475 | 475 | 2256.3 | 3175 | 0.72 | 1752.56 | G300E | 9443508.33 | 74.1 | G300E | 0 | 0
940 | Story21 | C64 | 50 MPa RC Column (47.5 cm x 47.5 cm) | Column | 50MPa | Concrete Rectangular | 475 | 475 | 2256.3 | 3175 | 0.72 | 1752.56 | G300E | 7162800 | 56.2 | G300E | 0 | 0
941 | Story21 | C7 | 50 MPa RC Column (47.5 cm x 47.5 cm) | Column | 50MPa | Concrete Rectangular | 475 | 475 | 2256.3 | 3175 | 0.72 | 1752.56 | G300E | 9449858.33 | 74.15 | G300E | 0 | 0
942 | Story21 | C8 | 50 MPa RC Column (47.5 cm x 47.5 cm) | Column | 50MPa | Concrete Rectangular | 475 | 475 | 2256.3 | 3175 | 0.72 | 1752.56 | G300E | 7162800 | 56.2 | G300E | 0 | 0
943 | Story21 | C9 | 50 MPa RC Column (47.5 cm x 47.5 cm) | Column | 50MPa | Concrete Rectangular | 475 | 475 | 2256.3 | 3175 | 0.72 | 1752.56 | G300E | 10049933.33 | 78.86 | G300E | 0 | 0
944 | Story22 | C1 | 50 MPa RC Column (47.5 cm x 47.5 cm) | Column | 50MPa | Concrete Rectangular | 475 | 475 | 2256.3 | 3175 | 0.72 | 1752.56 | G300E | 7162800 | 56.2 | G300E | 0 | 0
945 | Story22 | C10 | 50 MPa RC Column (47.5 cm x 47.5 cm) | Column | 50MPa | Concrete Rectangular | 475 | 475 | 2256.3 | 3175 | 0.72 | 1752.56 | G300E | 30763633.33 | 241.38 | G300E | 0 | 0
946 | Story22 | C11 | 50 MPa RC Column (47.5 cm x 47.5 cm) | Column | 50MPa | Concrete Rectangular | 475 | 475 | 2256.3 | 3175 | 0.72 | 1752.56 | G300E | 26746200 | 209.86 | G300E | 0 | 0
947 | Story22 | C12 | 50 MPa RC Column (47.5 cm x 47.5 cm) | Column | 50MPa | Concrete Rectangular | 475 | 475 | 2256.3 | 3175 | 0.72 | 1752.56 | G300E | 7162800 | 56.2 | G300E | 0 | 0
948 | Story22 | C13 | 50 MPa RC Column (47.5 cm x 47.5 cm) | Column | 50MPa | Concrete Rectangular | 475 | 475 | 2256.3 | 3175 | 0.72 | 1752.56 | G300E | 7162800 | 56.2 | G300E | 0 | 0
949 | Story22 | C14 | 50 MPa RC Column (47.5 cm x 47.5 cm) | Column | 50MPa | Concrete Rectangular | 475 | 475 | 2256.3 | 3175 | 0.72 | 1752.56 | G300E | 26830866.67 | 210.52 | G300E | 0 | 0
950 | Story22 | C15 | 50 MPa RC Column (47.5 cm x 47.5 cm) | Column | 50MPa | Concrete Rectangular | 475 | 475 | 2256.3 | 3175 | 0.72 | 1752.56 | G300E | 30782683.33 | 241.53 | G300E | 0 | 0
951 | Story22 | C16 | 50 MPa RC Column (47.5 cm x 47.5 cm) | Column | 50MPa | Concrete Rectangular | 475 | 475 | 2256.3 | 3175 | 0.72 | 1752.56 | G300E | 7162800 | 56.2 | G300E | 0 | 0
952 | Story22 | C17 | 50 MPa RC Column (47.5 cm x 47.5 cm) | Column | 50MPa | Concrete Rectangular | 475 | 475 | 2256.3 | 3175 | 0.72 | 1752.56 | G300E | 7162800 | 56.2 | G300E | 0 | 0
953 | Story22 | C18 | 50 MPa RC Column (47.5 cm x 47.5 cm) | Column | 50MPa | Concrete Rectangular | 475 | 475 | 2256.3 | 3175 | 0.72 | 1752.56 | G300E | 29174016.67 | 228.91 | G300E | 0 | 0
954 | Story22 | C19 | 50 MPa RC Column (47.5 cm x 47.5 cm) | Column | 50MPa | Concrete Rectangular | 475 | 475 | 2256.3 | 3175 | 0.72 | 1752.56 | G300E | 23881291.67 | 187.38 | G300E | 0 | 0
955 | Story22 | C2 | 50 MPa RC Column (47.5 cm x 47.5 cm) | Column | 50MPa | Concrete Rectangular | 475 | 475 | 2256.3 | 3175 | 0.72 | 1752.56 | G300E | 7162800 | 56.2 | G300E | 0 | 0
956 | Story22 | C20 | 50 MPa RC Column (47.5 cm x 47.5 cm) | Column | 50MPa | Concrete Rectangular | 475 | 475 | 2256.3 | 3175 | 0.72 | 1752.56 | G300E | 7162800 | 56.2 | G300E | 0 | 0
957 | Story22 | C21 | 50 MPa RC Column (47.5 cm x 47.5 cm) | Column | 50MPa | Concrete Rectangular | 475 | 475 | 2256.3 | 3175 | 0.72 | 1752.56 | G300E | 7162800 | 56.2 | G300E | 0 | 0
958 | Story22 | C22 | 50 MPa RC Column (47.5 cm x 47.5 cm) | Column | 50MPa | Concrete Rectangular | 475 | 475 | 2256.3 | 3175 | 0.72 | 1752.56 | G300E | 23921508.33 | 187.7 | G300E | 0 | 0
959 | Story22 | C23 | 50 MPa RC Column (47.5 cm x 47.5 cm) | Column | 50MPa | Concrete Rectangular | 475 | 475 | 2256.3 | 3175 | 0.72 | 1752.56 | G300E | 29188833.33 | 229.03 | G300E | 0 | 0
960 | Story22 | C24 | 50 MPa RC Column (47.5 cm x 47.5 cm) | Column | 50MPa | Concrete Rectangular | 475 | 475 | 2256.3 | 3175 | 0.72 | 1752.56 | G300E | 7162800 | 56.2 | G300E | 0 | 0
961 | Story22 | C25 | 50 MPa RC Column (47.5 cm x 47.5 cm) | Column | 50MPa | Concrete Rectangular | 475 | 475 | 2256.3 | 3175 | 0.72 | 1752.56 | G300E | 7162800 | 56.2 | G300E | 0 | 0
962 | Story22 | C26 | 50 MPa RC Column (47.5 cm x 47.5 cm) | Column | 50MPa | Concrete Rectangular | 475 | 475 | 2256.3 | 3175 | 0.72 | 1752.56 | G300E | 7162800 | 56.2 | G300E | 0 | 0
963 | Story22 | C27 | 50 MPa RC Column (47.5 cm x 47.5 cm) | Column | 50MPa | Concrete Rectangular | 475 | 475 | 2256.3 | 3175 | 0.72 | 1752.56 | G300E | 7162800 | 56.2 | G300E | 0 | 0
964 | Story22 | C3 | 50 MPa RC Column (47.5 cm x 47.5 cm) | Column | 50MPa | Concrete Rectangular | 475 | 475 | 2256.3 | 3175 | 0.72 | 1752.56 | G300E | 7162800 | 56.2 | G300E | 0 | 0
965 | Story22 | C30 | 50 MPa RC Column (47.5 cm x 47.5 cm) | Column | 50MPa | Concrete Rectangular | 475 | 475 | 2256.3 | 3175 | 0.72 | 1752.56 | G300E | 7162800 | 56.2 | G300E | 0 | 0
966 | Story22 | C31 | 50 MPa RC Column (47.5 cm x 47.5 cm) | Column | 50MPa | Concrete Rectangular | 475 | 475 | 2256.3 | 3175 | 0.72 | 1752.56 | G300E | 7162800 | 56.2 | G300E | 0 | 0
967 | Story22 | C32 | 50 MPa RC Column (47.5 cm x 47.5 cm) | Column | 50MPa | Concrete Rectangular | 475 | 475 | 2256.3 | 3175 | 0.72 | 1752.56 | G300E | 7162800 | 56.2 | G300E | 0 | 0
968 | Story22 | C33 | 50 MPa RC Column (47.5 cm x 47.5 cm) | Column | 50MPa | Concrete Rectangular | 475 | 475 | 2256.3 | 3175 | 0.72 | 1752.56 | G300E | 7162800 | 56.2 | G300E | 0 | 0
969 | Story22 | C34 | 50 MPa RC Column (47.5 cm x 47.5 cm) | Column | 50MPa | Concrete Rectangular | 475 | 475 | 2256.3 | 3175 | 0.72 | 1752.56 | G300E | 7162800 | 56.2 | G300E | 0 | 0
970 | Story22 | C35 | 50 MPa RC Column (47.5 cm x 47.5 cm) | Column | 50MPa | Concrete Rectangular | 475 | 475 | 2256.3 | 3175 | 0.72 | 1752.56 | G300E | 7162800 | 56.2 | G300E | 0 | 0
971 | Story22 | C38 | 50 MPa RC Column (47.5 cm x 47.5 cm) | Column | 50MPa | Concrete Rectangular | 475 | 475 | 2256.3 | 3175 | 0.72 | 1752.56 | G300E | 7162800 | 56.2 | G300E | 0 | 0
972 | Story22 | C39 | 50 MPa RC Column (47.5 cm x 47.5 cm) | Column | 50MPa | Concrete Rectangular | 475 | 475 | 2256.3 | 3175 | 0.72 | 1752.56 | G300E | 7162800 | 56.2 | G300E | 0 | 0
973 | Story22 | C4 | 50 MPa RC Column (47.5 cm x 47.5 cm) | Column | 50MPa | Concrete Rectangular | 475 | 475 | 2256.3 | 3175 | 0.72 | 1752.56 | G300E | 7162800 | 56.2 | G300E | 0 | 0
974 | Story22 | C40 | 50 MPa RC Column (47.5 cm x 47.5 cm) | Column | 50MPa | Concrete Rectangular | 475 | 475 | 2256.3 | 3175 | 0.72 | 1752.56 | G300E | 7162800 | 56.2 | G300E | 0 | 0
975 | Story22 | C41 | 50 MPa RC Column (47.5 cm x 47.5 cm) | Column | 50MPa | Concrete Rectangular | 475 | 475 | 2256.3 | 3175 | 0.72 | 1752.56 | G300E | 7162800 | 56.2 | G300E | 0 | 0
976 | Story22 | C42 | 50 MPa RC Column (47.5 cm x 47.5 cm) | Column | 50MPa | Concrete Rectangular | 475 | 475 | 2256.3 | 3175 | 0.72 | 1752.56 | G300E | 29189891.67 | 229.03 | G300E | 0 | 0
977 | Story22 | C43 | 50 MPa RC Column (47.5 cm x 47.5 cm) | Column | 50MPa | Concrete Rectangular | 475 | 475 | 2256.3 | 3175 | 0.72 | 1752.56 | G300E | 23922566.67 | 187.71 | G300E | 0 | 0
978 | Story22 | C44 | 50 MPa RC Column (47.5 cm x 47.5 cm) | Column | 50MPa | Concrete Rectangular | 475 | 475 | 2256.3 | 3175 | 0.72 | 1752.56 | G300E | 7162800 | 56.2 | G300E | 0 | 0
979 | Story22 | C45 | 50 MPa RC Column (47.5 cm x 47.5 cm) | Column | 50MPa | Concrete Rectangular | 475 | 475 | 2256.3 | 3175 | 0.72 | 1752.56 | G300E | 7162800 | 56.2 | G300E | 0 | 0
980 | Story22 | C46 | 50 MPa RC Column (47.5 cm x 47.5 cm) | Column | 50MPa | Concrete Rectangular | 475 | 475 | 2256.3 | 3175 | 0.72 | 1752.56 | G300E | 23921508.33 | 187.7 | G300E | 0 | 0
981 | Story22 | C47 | 50 MPa RC Column (47.5 cm x 47.5 cm) | Column | 50MPa | Concrete Rectangular | 475 | 475 | 2256.3 | 3175 | 0.72 | 1752.56 | G300E | 29186716.67 | 229.01 | G300E | 0 | 0
982 | Story22 | C48 | 50 MPa RC Column (47.5 cm x 47.5 cm) | Column | 50MPa | Concrete Rectangular | 475 | 475 | 2256.3 | 3175 | 0.72 | 1752.56 | G300E | 7162800 | 56.2 | G300E | 0 | 0
983 | Story22 | C49 | 50 MPa RC Column (47.5 cm x 47.5 cm) | Column | 50MPa | Concrete Rectangular | 475 | 475 | 2256.3 | 3175 | 0.72 | 1752.56 | G300E | 7162800 | 56.2 | G300E | 0 | 0
984 | Story22 | C5 | 50 MPa RC Column (47.5 cm x 47.5 cm) | Column | 50MPa | Concrete Rectangular | 475 | 475 | 2256.3 | 3175 | 0.72 | 1752.56 | G300E | 7162800 | 56.2 | G300E | 0 | 0
985 | Story22 | C50 | 50 MPa RC Column (47.5 cm x 47.5 cm) | Column | 50MPa | Concrete Rectangular | 475 | 475 | 2256.3 | 3175 | 0.72 | 1752.56 | G300E | 30782683.33 | 241.53 | G300E | 0 | 0
986 | Story22 | C51 | 50 MPa RC Column (47.5 cm x 47.5 cm) | Column | 50MPa | Concrete Rectangular | 475 | 475 | 2256.3 | 3175 | 0.72 | 1752.56 | G300E | 26828750 | 210.51 | G300E | 0 | 0
987 | Story22 | C52 | 50 MPa RC Column (47.5 cm x 47.5 cm) | Column | 50MPa | Concrete Rectangular | 475 | 475 | 2256.3 | 3175 | 0.72 | 1752.56 | G300E | 7162800 | 56.2 | G300E | 0 | 0
988 | Story22 | C53 | 50 MPa RC Column (47.5 cm x 47.5 cm) | Column | 50MPa | Concrete Rectangular | 475 | 475 | 2256.3 | 3175 | 0.72 | 1752.56 | G300E | 7162800 | 56.2 | G300E | 0 | 0
989 | Story22 | C54 | 50 MPa RC Column (47.5 cm x 47.5 cm) | Column | 50MPa | Concrete Rectangular | 475 | 475 | 2256.3 | 3175 | 0.72 | 1752.56 | G300E | 26827691.67 | 210.5 | G300E | 0 | 0
990 | Story22 | C55 | 50 MPa RC Column (47.5 cm x 47.5 cm) | Column | 50MPa | Concrete Rectangular | 475 | 475 | 2256.3 | 3175 | 0.72 | 1752.56 | G300E | 30779508.33 | 241.51 | G300E | 0 | 0
991 | Story22 | C56 | 50 MPa RC Column (47.5 cm x 47.5 cm) | Column | 50MPa | Concrete Rectangular | 475 | 475 | 2256.3 | 3175 | 0.72 | 1752.56 | G300E | 7162800 | 56.2 | G300E | 0 | 0
992 | Story22 | C57 | 50 MPa RC Column (47.5 cm x 47.5 cm) | Column | 50MPa | Concrete Rectangular | 475 | 475 | 2256.3 | 3175 | 0.72 | 1752.56 | G300E | 7162800 | 56.2 | G300E | 0 | 0
993 | Story22 | C58 | 50 MPa RC Column (47.5 cm x 47.5 cm) | Column | 50MPa | Concrete Rectangular | 475 | 475 | 2256.3 | 3175 | 0.72 | 1752.56 | G300E | 7162800 | 56.2 | G300E | 0 | 0
994 | Story22 | C59 | 50 MPa RC Column (47.5 cm x 47.5 cm) | Column | 50MPa | Concrete Rectangular | 475 | 475 | 2256.3 | 3175 | 0.72 | 1752.56 | G300E | 7162800 | 56.2 | G300E | 0 | 0
995 | Story22 | C6 | 50 MPa RC Column (47.5 cm x 47.5 cm) | Column | 50MPa | Concrete Rectangular | 475 | 475 | 2256.3 | 3175 | 0.72 | 1752.56 | G300E | 7162800 | 56.2 | G300E | 0 | 0
996 | Story22 | C60 | 50 MPa RC Column (47.5 cm x 47.5 cm) | Column | 50MPa | Concrete Rectangular | 475 | 475 | 2256.3 | 3175 | 0.72 | 1752.56 | G300E | 7162800 | 56.2 | G300E | 0 | 0
997 | Story22 | C61 | 50 MPa RC Column (47.5 cm x 47.5 cm) | Column | 50MPa | Concrete Rectangular | 475 | 475 | 2256.3 | 3175 | 0.72 | 1752.56 | G300E | 7162800 | 56.2 | G300E | 0 | 0
998 | Story22 | C62 | 50 MPa RC Column (47.5 cm x 47.5 cm) | Column | 50MPa | Concrete Rectangular | 475 | 475 | 2256.3 | 3175 | 0.72 | 1752.56 | G300E | 7162800 | 56.2 | G300E | 0 | 0
999 | Story22 | C63 | 50 MPa RC Column (47.5 cm x 47.5 cm) | Column | 50MPa | Concrete Rectangular | 475 | 475 | 2256.3 | 3175 | 0.72 | 1752.56 | G300E | 7162800 | 56.2 | G300E | 0 | 0
1000 | Story22 | C64 | 50 MPa RC Column (47.5 cm x 47.5 cm) | Column | 50MPa | Concrete Rectangular | 475 | 475 | 2256.3 | 3175 | 0.72 | 1752.56 | G300E | 7162800 | 56.2 | G300E | 0 | 0
1001 | Story22 | C7 | 50 MPa RC Column (47.5 cm x 47.5 cm) | Column | 50MPa | Concrete Rectangular | 475 | 475 | 2256.3 | 3175 | 0.72 | 1752.56 | G300E | 7162800 | 56.2 | G300E | 0 | 0
1002 | Story22 | C8 | 50 MPa RC Column (47.5 cm x 47.5 cm) | Column | 50MPa | Concrete Rectangular | 475 | 475 | 2256.3 | 3175 | 0.72 | 1752.56 | G300E | 7162800 | 56.2 | G300E | 0 | 0
1003 | Story22 | C9 | 50 MPa RC Column (47.5 cm x 47.5 cm) | Column | 50MPa | Concrete Rectangular | 475 | 475 | 2256.3 | 3175 | 0.72 | 1752.56 | G300E | 7162800 | 56.2 | G300E | 0 | 0
1004 | Story23 | C1 | 50 MPa RC Column (42.5 cm x 42.5 cm) | Column | 50MPa | Concrete Rectangular | 425 | 425 | 1806.3 | 3150 | 0.57 | 1391.97 | G300E | 18277350 | 143.41 | G300E | 0 | 0
1005 | Story23 | C10 | 50 MPa RC Column (42.5 cm x 42.5 cm) | Column | 50MPa | Concrete Rectangular | 425 | 425 | 1806.3 | 3150 | 0.57 | 1391.97 | G300E | 43419600 | 340.69 | G300E | 0 | 0
1006 | Story23 | C11 | 50 MPa RC Column (42.5 cm x 42.5 cm) | Column | 50MPa | Concrete Rectangular | 425 | 425 | 1806.3 | 3150 | 0.57 | 1391.97 | G300E | 39582900 | 310.58 | G300E | 0 | 0
1007 | Story23 | C12 | 50 MPa RC Column (42.5 cm x 42.5 cm) | Column | 50MPa | Concrete Rectangular | 425 | 425 | 1806.3 | 3150 | 0.57 | 1391.97 | G300E | 5688900 | 44.64 | G300E | 0 | 0
1008 | Story23 | C13 | 50 MPa RC Column (42.5 cm x 42.5 cm) | Column | 50MPa | Concrete Rectangular | 425 | 425 | 1806.3 | 3150 | 0.57 | 1391.97 | G300E | 5688900 | 44.64 | G300E | 0 | 0
1009 | Story23 | C14 | 50 MPa RC Column (42.5 cm x 42.5 cm) | Column | 50MPa | Concrete Rectangular | 425 | 425 | 1806.3 | 3150 | 0.57 | 1391.97 | G300E | 39651150 | 311.12 | G300E | 0 | 0
1010 | Story23 | C15 | 50 MPa RC Column (42.5 cm x 42.5 cm) | Column | 50MPa | Concrete Rectangular | 425 | 425 | 1806.3 | 3150 | 0.57 | 1391.97 | G300E | 43437450 | 340.83 | G300E | 0 | 0
1011 | Story23 | C16 | 50 MPa RC Column (42.5 cm x 42.5 cm) | Column | 50MPa | Concrete Rectangular | 425 | 425 | 1806.3 | 3150 | 0.57 | 1391.97 | G300E | 18873750 | 148.09 | G300E | 0 | 0
1012 | Story23 | C17 | 50 MPa RC Column (42.5 cm x 42.5 cm) | Column | 50MPa | Concrete Rectangular | 425 | 425 | 1806.3 | 3150 | 0.57 | 1391.97 | G300E | 18534600 | 145.43 | G300E | 0 | 0
1013 | Story23 | C18 | 50 MPa RC Column (42.5 cm x 42.5 cm) | Column | 50MPa | Concrete Rectangular | 425 | 425 | 1806.3 | 3150 | 0.57 | 1391.97 | G300E | 41777400 | 327.8 | G300E | 0 | 0
1014 | Story23 | C19 | 50 MPa RC Column (42.5 cm x 42.5 cm) | Column | 50MPa | Concrete Rectangular | 425 | 425 | 1806.3 | 3150 | 0.57 | 1391.97 | G300E | 36727950 | 288.18 | G300E | 0 | 0
1015 | Story23 | C2 | 50 MPa RC Column (42.5 cm x 42.5 cm) | Column | 50MPa | Concrete Rectangular | 425 | 425 | 1806.3 | 3150 | 0.57 | 1391.97 | G300E | 15848700 | 124.35 | G300E | 0 | 0
1016 | Story23 | C20 | 50 MPa RC Column (42.5 cm x 42.5 cm) | Column | 50MPa | Concrete Rectangular | 425 | 425 | 1806.3 | 3150 | 0.57 | 1391.97 | G300E | 5688900 | 44.64 | G300E | 0 | 0
1017 | Story23 | C21 | 50 MPa RC Column (42.5 cm x 42.5 cm) | Column | 50MPa | Concrete Rectangular | 425 | 425 | 1806.3 | 3150 | 0.57 | 1391.97 | G300E | 5688900 | 44.64 | G300E | 0 | 0
1018 | Story23 | C22 | 50 MPa RC Column (42.5 cm x 42.5 cm) | Column | 50MPa | Concrete Rectangular | 425 | 425 | 1806.3 | 3150 | 0.57 | 1391.97 | G300E | 36767850 | 288.49 | G300E | 0 | 0
1019 | Story23 | C23 | 50 MPa RC Column (42.5 cm x 42.5 cm) | Column | 50MPa | Concrete Rectangular | 425 | 425 | 1806.3 | 3150 | 0.57 | 1391.97 | G300E | 41791050 | 327.91 | G300E | 0 | 0
1020 | Story23 | C24 | 50 MPa RC Column (42.5 cm x 42.5 cm) | Column | 50MPa | Concrete Rectangular | 425 | 425 | 1806.3 | 3150 | 0.57 | 1391.97 | G300E | 18528300 | 145.38 | G300E | 0 | 0
1021 | Story23 | C25 | 50 MPa RC Column (42.5 cm x 42.5 cm) | Column | 50MPa | Concrete Rectangular | 425 | 425 | 1806.3 | 3150 | 0.57 | 1391.97 | G300E | 17753400 | 139.3 | G300E | 0 | 0
1022 | Story23 | C26 | 50 MPa RC Column (42.5 cm x 42.5 cm) | Column | 50MPa | Concrete Rectangular | 425 | 425 | 1806.3 | 3150 | 0.57 | 1391.97 | G300E | 7933800 | 62.25 | G300E | 0 | 0
1023 | Story23 | C27 | 50 MPa RC Column (42.5 cm x 42.5 cm) | Column | 50MPa | Concrete Rectangular | 425 | 425 | 1806.3 | 3150 | 0.57 | 1391.97 | G300E | 5688900 | 44.64 | G300E | 0 | 0
1024 | Story23 | C3 | 50 MPa RC Column (42.5 cm x 42.5 cm) | Column | 50MPa | Concrete Rectangular | 425 | 425 | 1806.3 | 3150 | 0.57 | 1391.97 | G300E | 13672050 | 107.28 | G300E | 0 | 0
1025 | Story23 | C30 | 50 MPa RC Column (42.5 cm x 42.5 cm) | Column | 50MPa | Concrete Rectangular | 425 | 425 | 1806.3 | 3150 | 0.57 | 1391.97 | G300E | 5688900 | 44.64 | G300E | 0 | 0
1026 | Story23 | C31 | 50 MPa RC Column (42.5 cm x 42.5 cm) | Column | 50MPa | Concrete Rectangular | 425 | 425 | 1806.3 | 3150 | 0.57 | 1391.97 | G300E | 7930650 | 62.23 | G300E | 0 | 0
1027 | Story23 | C32 | 50 MPa RC Column (42.5 cm x 42.5 cm) | Column | 50MPa | Concrete Rectangular | 425 | 425 | 1806.3 | 3150 | 0.57 | 1391.97 | G300E | 17746050 | 139.24 | G300E | 0 | 0
1028 | Story23 | C33 | 50 MPa RC Column (42.5 cm x 42.5 cm) | Column | 50MPa | Concrete Rectangular | 425 | 425 | 1806.3 | 3150 | 0.57 | 1391.97 | G300E | 17751300 | 139.28 | G300E | 0 | 0
1029 | Story23 | C34 | 50 MPa RC Column (42.5 cm x 42.5 cm) | Column | 50MPa | Concrete Rectangular | 425 | 425 | 1806.3 | 3150 | 0.57 | 1391.97 | G300E | 7933800 | 62.25 | G300E | 0 | 0
1030 | Story23 | C35 | 50 MPa RC Column (42.5 cm x 42.5 cm) | Column | 50MPa | Concrete Rectangular | 425 | 425 | 1806.3 | 3150 | 0.57 | 1391.97 | G300E | 5688900 | 44.64 | G300E | 0 | 0
1031 | Story23 | C38 | 50 MPa RC Column (42.5 cm x 42.5 cm) | Column | 50MPa | Concrete Rectangular | 425 | 425 | 1806.3 | 3150 | 0.57 | 1391.97 | G300E | 5688900 | 44.64 | G300E | 0 | 0
1032 | Story23 | C39 | 50 MPa RC Column (42.5 cm x 42.5 cm) | Column | 50MPa | Concrete Rectangular | 425 | 425 | 1806.3 | 3150 | 0.57 | 1391.97 | G300E | 7929600 | 62.22 | G300E | 0 | 0
1033 | Story23 | C4 | 50 MPa RC Column (42.5 cm x 42.5 cm) | Column | 50MPa | Concrete Rectangular | 425 | 425 | 1806.3 | 3150 | 0.57 | 1391.97 | G300E | 9925650 | 77.88 | G300E | 0 | 0
1034 | Story23 | C40 | 50 MPa RC Column (42.5 cm x 42.5 cm) | Column | 50MPa | Concrete Rectangular | 425 | 425 | 1806.3 | 3150 | 0.57 | 1391.97 | G300E | 17745000 | 139.23 | G300E | 0 | 0
1035 | Story23 | C41 | 50 MPa RC Column (42.5 cm x 42.5 cm) | Column | 50MPa | Concrete Rectangular | 425 | 425 | 1806.3 | 3150 | 0.57 | 1391.97 | G300E | 18529350 | 145.39 | G300E | 0 | 0
1036 | Story23 | C42 | 50 MPa RC Column (42.5 cm x 42.5 cm) | Column | 50MPa | Concrete Rectangular | 425 | 425 | 1806.3 | 3150 | 0.57 | 1391.97 | G300E | 41792100 | 327.92 | G300E | 0 | 0
1037 | Story23 | C43 | 50 MPa RC Column (42.5 cm x 42.5 cm) | Column | 50MPa | Concrete Rectangular | 425 | 425 | 1806.3 | 3150 | 0.57 | 1391.97 | G300E | 36767850 | 288.49 | G300E | 0 | 0
1038 | Story23 | C44 | 50 MPa RC Column (42.5 cm x 42.5 cm) | Column | 50MPa | Concrete Rectangular | 425 | 425 | 1806.3 | 3150 | 0.57 | 1391.97 | G300E | 5688900 | 44.64 | G300E | 0 | 0
1039 | Story23 | C45 | 50 MPa RC Column (42.5 cm x 42.5 cm) | Column | 50MPa | Concrete Rectangular | 425 | 425 | 1806.3 | 3150 | 0.57 | 1391.97 | G300E | 5688900 | 44.64 | G300E | 0 | 0
1040 | Story23 | C46 | 50 MPa RC Column (42.5 cm x 42.5 cm) | Column | 50MPa | Concrete Rectangular | 425 | 425 | 1806.3 | 3150 | 0.57 | 1391.97 | G300E | 36765750 | 288.48 | G300E | 0 | 0
1041 | Story23 | C47 | 50 MPa RC Column (42.5 cm x 42.5 cm) | Column | 50MPa | Concrete Rectangular | 425 | 425 | 1806.3 | 3150 | 0.57 | 1391.97 | G300E | 41790000 | 327.9 | G300E | 0 | 0
1042 | Story23 | C48 | 50 MPa RC Column (42.5 cm x 42.5 cm) | Column | 50MPa | Concrete Rectangular | 425 | 425 | 1806.3 | 3150 | 0.57 | 1391.97 | G300E | 18525150 | 145.36 | G300E | 0 | 0
1043 | Story23 | C49 | 50 MPa RC Column (42.5 cm x 42.5 cm) | Column | 50MPa | Concrete Rectangular | 425 | 425 | 1806.3 | 3150 | 0.57 | 1391.97 | G300E | 18873750 | 148.09 | G300E | 0 | 0
1044 | Story23 | C5 | 50 MPa RC Column (42.5 cm x 42.5 cm) | Column | 50MPa | Concrete Rectangular | 425 | 425 | 1806.3 | 3150 | 0.57 | 1391.97 | G300E | 9910950 | 77.76 | G300E | 0 | 0
1045 | Story23 | C50 | 50 MPa RC Column (42.5 cm x 42.5 cm) | Column | 50MPa | Concrete Rectangular | 425 | 425 | 1806.3 | 3150 | 0.57 | 1391.97 | G300E | 43437450 | 340.83 | G300E | 0 | 0
1046 | Story23 | C51 | 50 MPa RC Column (42.5 cm x 42.5 cm) | Column | 50MPa | Concrete Rectangular | 425 | 425 | 1806.3 | 3150 | 0.57 | 1391.97 | G300E | 39650100 | 311.11 | G300E | 0 | 0
1047 | Story23 | C52 | 50 MPa RC Column (42.5 cm x 42.5 cm) | Column | 50MPa | Concrete Rectangular | 425 | 425 | 1806.3 | 3150 | 0.57 | 1391.97 | G300E | 5688900 | 44.64 | G300E | 0 | 0
1048 | Story23 | C53 | 50 MPa RC Column (42.5 cm x 42.5 cm) | Column | 50MPa | Concrete Rectangular | 425 | 425 | 1806.3 | 3150 | 0.57 | 1391.97 | G300E | 5688900 | 44.64 | G300E | 0 | 0
1049 | Story23 | C54 | 50 MPa RC Column (42.5 cm x 42.5 cm) | Column | 50MPa | Concrete Rectangular | 425 | 425 | 1806.3 | 3150 | 0.57 | 1391.97 | G300E | 39649050 | 311.1 | G300E | 0 | 0
1050 | Story23 | C55 | 50 MPa RC Column (42.5 cm x 42.5 cm) | Column | 50MPa | Concrete Rectangular | 425 | 425 | 1806.3 | 3150 | 0.57 | 1391.97 | G300E | 43435350 | 340.81 | G300E | 0 | 0
1051 | Story23 | C56 | 50 MPa RC Column (42.5 cm x 42.5 cm) | Column | 50MPa | Concrete Rectangular | 425 | 425 | 1806.3 | 3150 | 0.57 | 1391.97 | G300E | 18869550 | 148.06 | G300E | 0 | 0
1052 | Story23 | C57 | 50 MPa RC Column (42.5 cm x 42.5 cm) | Column | 50MPa | Concrete Rectangular | 425 | 425 | 1806.3 | 3150 | 0.57 | 1391.97 | G300E | 18264750 | 143.31 | G300E | 0 | 0
1053 | Story23 | C58 | 50 MPa RC Column (42.5 cm x 42.5 cm) | Column | 50MPa | Concrete Rectangular | 425 | 425 | 1806.3 | 3150 | 0.57 | 1391.97 | G300E | 15840300 | 124.29 | G300E | 0 | 0
1054 | Story23 | C59 | 50 MPa RC Column (42.5 cm x 42.5 cm) | Column | 50MPa | Concrete Rectangular | 425 | 425 | 1806.3 | 3150 | 0.57 | 1391.97 | G300E | 13542900 | 106.26 | G300E | 0 | 0
1055 | Story23 | C6 | 50 MPa RC Column (42.5 cm x 42.5 cm) | Column | 50MPa | Concrete Rectangular | 425 | 425 | 1806.3 | 3150 | 0.57 | 1391.97 | G300E | 13547100 | 106.3 | G300E | 0 | 0
1056 | Story23 | C60 | 50 MPa RC Column (42.5 cm x 42.5 cm) | Column | 50MPa | Concrete Rectangular | 425 | 425 | 1806.3 | 3150 | 0.57 | 1391.97 | G300E | 9904650 | 77.72 | G300E | 0 | 0
1057 | Story23 | C61 | 50 MPa RC Column (42.5 cm x 42.5 cm) | Column | 50MPa | Concrete Rectangular | 425 | 425 | 1806.3 | 3150 | 0.57 | 1391.97 | G300E | 9904650 | 77.72 | G300E | 0 | 0
1058 | Story23 | C62 | 50 MPa RC Column (42.5 cm x 42.5 cm) | Column | 50MPa | Concrete Rectangular | 425 | 425 | 1806.3 | 3150 | 0.57 | 1391.97 | G300E | 13540800 | 106.25 | G300E | 0 | 0
1059 | Story23 | C63 | 50 MPa RC Column (42.5 cm x 42.5 cm) | Column | 50MPa | Concrete Rectangular | 425 | 425 | 1806.3 | 3150 | 0.57 | 1391.97 | G300E | 15836100 | 124.26 | G300E | 0 | 0
1060 | Story23 | C64 | 50 MPa RC Column (42.5 cm x 42.5 cm) | Column | 50MPa | Concrete Rectangular | 425 | 425 | 1806.3 | 3150 | 0.57 | 1391.97 | G300E | 18258450 | 143.26 | G300E | 0 | 0
1061 | Story23 | C7 | 50 MPa RC Column (42.5 cm x 42.5 cm) | Column | 50MPa | Concrete Rectangular | 425 | 425 | 1806.3 | 3150 | 0.57 | 1391.97 | G300E | 15843450 | 124.31 | G300E | 0 | 0
1062 | Story23 | C8 | 50 MPa RC Column (42.5 cm x 42.5 cm) | Column | 50MPa | Concrete Rectangular | 425 | 425 | 1806.3 | 3150 | 0.57 | 1391.97 | G300E | 18266850 | 143.33 | G300E | 0 | 0
1063 | Story23 | C9 | 50 MPa RC Column (42.5 cm x 42.5 cm) | Column | 50MPa | Concrete Rectangular | 425 | 425 | 1806.3 | 3150 | 0.57 | 1391.97 | G300E | 18882150 | 148.16 | G300E | 0 | 0
1064 | Story24 | C1 | 50 MPa RC Column (42.5 cm x 42.5 cm) | Column | 50MPa | Concrete Rectangular | 425 | 425 | 1806.3 | 3150 | 0.57 | 1391.97 | G300E | 15075900 | 118.29 | G300E | 0 | 0
1065 | Story24 | C10 | 50 MPa RC Column (42.5 cm x 42.5 cm) | Column | 50MPa | Concrete Rectangular | 425 | 425 | 1806.3 | 3150 | 0.57 | 1391.97 | G300E | 35901600 | 281.7 | G300E | 0 | 0
1066 | Story24 | C11 | 50 MPa RC Column (42.5 cm x 42.5 cm) | Column | 50MPa | Concrete Rectangular | 425 | 425 | 1806.3 | 3150 | 0.57 | 1391.97 | G300E | 32082750 | 251.73 | G300E | 0 | 0
1067 | Story24 | C12 | 50 MPa RC Column (42.5 cm x 42.5 cm) | Column | 50MPa | Concrete Rectangular | 425 | 425 | 1806.3 | 3150 | 0.57 | 1391.97 | G300E | 5688900 | 44.64 | G300E | 0 | 0
1068 | Story24 | C13 | 50 MPa RC Column (42.5 cm x 42.5 cm) | Column | 50MPa | Concrete Rectangular | 425 | 425 | 1806.3 | 3150 | 0.57 | 1391.97 | G300E | 5688900 | 44.64 | G300E | 0 | 0
1069 | Story24 | C14 | 50 MPa RC Column (42.5 cm x 42.5 cm) | Column | 50MPa | Concrete Rectangular | 425 | 425 | 1806.3 | 3150 | 0.57 | 1391.97 | G300E | 32143650 | 252.21 | G300E | 0 | 0
1070 | Story24 | C15 | 50 MPa RC Column (42.5 cm x 42.5 cm) | Column | 50MPa | Concrete Rectangular | 425 | 425 | 1806.3 | 3150 | 0.57 | 1391.97 | G300E | 35923650 | 281.87 | G300E | 0 | 0
1071 | Story24 | C16 | 50 MPa RC Column (42.5 cm x 42.5 cm) | Column | 50MPa | Concrete Rectangular | 425 | 425 | 1806.3 | 3150 | 0.57 | 1391.97 | G300E | 14418600 | 113.13 | G300E | 0 | 0
1072 | Story24 | C17 | 50 MPa RC Column (42.5 cm x 42.5 cm) | Column | 50MPa | Concrete Rectangular | 425 | 425 | 1806.3 | 3150 | 0.57 | 1391.97 | G300E | 14161350 | 111.12 | G300E | 0 | 0
1073 | Story24 | C18 | 50 MPa RC Column (42.5 cm x 42.5 cm) | Column | 50MPa | Concrete Rectangular | 425 | 425 | 1806.3 | 3150 | 0.57 | 1391.97 | G300E | 34049400 | 267.16 | G300E | 0 | 0
1074 | Story24 | C19 | 50 MPa RC Column (42.5 cm x 42.5 cm) | Column | 50MPa | Concrete Rectangular | 425 | 425 | 1806.3 | 3150 | 0.57 | 1391.97 | G300E | 29457750 | 231.14 | G300E | 0 | 0
1075 | Story24 | C2 | 50 MPa RC Column (42.5 cm x 42.5 cm) | Column | 50MPa | Concrete Rectangular | 425 | 425 | 1806.3 | 3150 | 0.57 | 1391.97 | G300E | 10246950 | 80.4 | G300E | 0 | 0
1076 | Story24 | C20 | 50 MPa RC Column (42.5 cm x 42.5 cm) | Column | 50MPa | Concrete Rectangular | 425 | 425 | 1806.3 | 3150 | 0.57 | 1391.97 | G300E | 5688900 | 44.64 | G300E | 0 | 0
1077 | Story24 | C21 | 50 MPa RC Column (42.5 cm x 42.5 cm) | Column | 50MPa | Concrete Rectangular | 425 | 425 | 1806.3 | 3150 | 0.57 | 1391.97 | G300E | 5688900 | 44.64 | G300E | 0 | 0
1078 | Story24 | C22 | 50 MPa RC Column (42.5 cm x 42.5 cm) | Column | 50MPa | Concrete Rectangular | 425 | 425 | 1806.3 | 3150 | 0.57 | 1391.97 | G300E | 29495550 | 231.43 | G300E | 0 | 0
1079 | Story24 | C23 | 50 MPa RC Column (42.5 cm x 42.5 cm) | Column | 50MPa | Concrete Rectangular | 425 | 425 | 1806.3 | 3150 | 0.57 | 1391.97 | G300E | 34063050 | 267.27 | G300E | 0 | 0
1080 | Story24 | C24 | 50 MPa RC Column (42.5 cm x 42.5 cm) | Column | 50MPa | Concrete Rectangular | 425 | 425 | 1806.3 | 3150 | 0.57 | 1391.97 | G300E | 14156100 | 111.07 | G300E | 0 | 0
1081 | Story24 | C25 | 50 MPa RC Column (42.5 cm x 42.5 cm) | Column | 50MPa | Concrete Rectangular | 425 | 425 | 1806.3 | 3150 | 0.57 | 1391.97 | G300E | 13137600 | 103.08 | G300E | 0 | 0
1082 | Story24 | C26 | 50 MPa RC Column (42.5 cm x 42.5 cm) | Column | 50MPa | Concrete Rectangular | 425 | 425 | 1806.3 | 3150 | 0.57 | 1391.97 | G300E | 5688900 | 44.64 | G300E | 0 | 0
1083 | Story24 | C27 | 50 MPa RC Column (42.5 cm x 42.5 cm) | Column | 50MPa | Concrete Rectangular | 425 | 425 | 1806.3 | 3150 | 0.57 | 1391.97 | G300E | 5688900 | 44.64 | G300E | 0 | 0
1084 | Story24 | C3 | 50 MPa RC Column (42.5 cm x 42.5 cm) | Column | 50MPa | Concrete Rectangular | 425 | 425 | 1806.3 | 3150 | 0.57 | 1391.97 | G300E | 8737050 | 68.55 | G300E | 0 | 0
1085 | Story24 | C30 | 50 MPa RC Column (42.5 cm x 42.5 cm) | Column | 50MPa | Concrete Rectangular | 425 | 425 | 1806.3 | 3150 | 0.57 | 1391.97 | G300E | 5688900 | 44.64 | G300E | 0 | 0
1086 | Story24 | C31 | 50 MPa RC Column (42.5 cm x 42.5 cm) | Column | 50MPa | Concrete Rectangular | 425 | 425 | 1806.3 | 3150 | 0.57 | 1391.97 | G300E | 5688900 | 44.64 | G300E | 0 | 0
1087 | Story24 | C32 | 50 MPa RC Column (42.5 cm x 42.5 cm) | Column | 50MPa | Concrete Rectangular | 425 | 425 | 1806.3 | 3150 | 0.57 | 1391.97 | G300E | 13131300 | 103.03 | G300E | 0 | 0
1088 | Story24 | C33 | 50 MPa RC Column (42.5 cm x 42.5 cm) | Column | 50MPa | Concrete Rectangular | 425 | 425 | 1806.3 | 3150 | 0.57 | 1391.97 | G300E | 13136550 | 103.07 | G300E | 0 | 0
1089 | Story24 | C34 | 50 MPa RC Column (42.5 cm x 42.5 cm) | Column | 50MPa | Concrete Rectangular | 425 | 425 | 1806.3 | 3150 | 0.57 | 1391.97 | G300E | 5688900 | 44.64 | G300E | 0 | 0
1090 | Story24 | C35 | 50 MPa RC Column (42.5 cm x 42.5 cm) | Column | 50MPa | Concrete Rectangular | 425 | 425 | 1806.3 | 3150 | 0.57 | 1391.97 | G300E | 5688900 | 44.64 | G300E | 0 | 0
1091 | Story24 | C38 | 50 MPa RC Column (42.5 cm x 42.5 cm) | Column | 50MPa | Concrete Rectangular | 425 | 425 | 1806.3 | 3150 | 0.57 | 1391.97 | G300E | 5688900 | 44.64 | G300E | 0 | 0
1092 | Story24 | C39 | 50 MPa RC Column (42.5 cm x 42.5 cm) | Column | 50MPa | Concrete Rectangular | 425 | 425 | 1806.3 | 3150 | 0.57 | 1391.97 | G300E | 5688900 | 44.64 | G300E | 0 | 0
1093 | Story24 | C4 | 50 MPa RC Column (42.5 cm x 42.5 cm) | Column | 50MPa | Concrete Rectangular | 425 | 425 | 1806.3 | 3150 | 0.57 | 1391.97 | G300E | 5688900 | 44.64 | G300E | 0 | 0
1094 | Story24 | C40 | 50 MPa RC Column (42.5 cm x 42.5 cm) | Column | 50MPa | Concrete Rectangular | 425 | 425 | 1806.3 | 3150 | 0.57 | 1391.97 | G300E | 13130250 | 103.02 | G300E | 0 | 0
1095 | Story24 | C41 | 50 MPa RC Column (42.5 cm x 42.5 cm) | Column | 50MPa | Concrete Rectangular | 425 | 425 | 1806.3 | 3150 | 0.57 | 1391.97 | G300E | 14158200 | 111.09 | G300E | 0 | 0
1096 | Story24 | C42 | 50 MPa RC Column (42.5 cm x 42.5 cm) | Column | 50MPa | Concrete Rectangular | 425 | 425 | 1806.3 | 3150 | 0.57 | 1391.97 | G300E | 34064100 | 267.28 | G300E | 0 | 0
1097 | Story24 | C43 | 50 MPa RC Column (42.5 cm x 42.5 cm) | Column | 50MPa | Concrete Rectangular | 425 | 425 | 1806.3 | 3150 | 0.57 | 1391.97 | G300E | 29495550 | 231.43 | G300E | 0 | 0
1098 | Story24 | C44 | 50 MPa RC Column (42.5 cm x 42.5 cm) | Column | 50MPa | Concrete Rectangular | 425 | 425 | 1806.3 | 3150 | 0.57 | 1391.97 | G300E | 5688900 | 44.64 | G300E | 0 | 0
1099 | Story24 | C45 | 50 MPa RC Column (42.5 cm x 42.5 cm) | Column | 50MPa | Concrete Rectangular | 425 | 425 | 1806.3 | 3150 | 0.57 | 1391.97 | G300E | 5688900 | 44.64 | G300E | 0 | 0
1100 | Story24 | C46 | 50 MPa RC Column (42.5 cm x 42.5 cm) | Column | 50MPa | Concrete Rectangular | 425 | 425 | 1806.3 | 3150 | 0.57 | 1391.97 | G300E | 29492400 | 231.41 | G300E | 0 | 0
1101 | Story24 | C47 | 50 MPa RC Column (42.5 cm x 42.5 cm) | Column | 50MPa | Concrete Rectangular | 425 | 425 | 1806.3 | 3150 | 0.57 | 1391.97 | G300E | 34063050 | 267.27 | G300E | 0 | 0
1102 | Story24 | C48 | 50 MPa RC Column (42.5 cm x 42.5 cm) | Column | 50MPa | Concrete Rectangular | 425 | 425 | 1806.3 | 3150 | 0.57 | 1391.97 | G300E | 14152950 | 111.05 | G300E | 0 | 0
1103 | Story24 | C49 | 50 MPa RC Column (42.5 cm x 42.5 cm) | Column | 50MPa | Concrete Rectangular | 425 | 425 | 1806.3 | 3150 | 0.57 | 1391.97 | G300E | 14418600 | 113.13 | G300E | 0 | 0
1104 | Story24 | C5 | 50 MPa RC Column (42.5 cm x 42.5 cm) | Column | 50MPa | Concrete Rectangular | 425 | 425 | 1806.3 | 3150 | 0.57 | 1391.97 | G300E | 5688900 | 44.64 | G300E | 0 | 0
1105 | Story24 | C50 | 50 MPa RC Column (42.5 cm x 42.5 cm) | Column | 50MPa | Concrete Rectangular | 425 | 425 | 1806.3 | 3150 | 0.57 | 1391.97 | G300E | 35923650 | 281.87 | G300E | 0 | 0
1106 | Story24 | C51 | 50 MPa RC Column (42.5 cm x 42.5 cm) | Column | 50MPa | Concrete Rectangular | 425 | 425 | 1806.3 | 3150 | 0.57 | 1391.97 | G300E | 32141550 | 252.19 | G300E | 0 | 0
1107 | Story24 | C52 | 50 MPa RC Column (42.5 cm x 42.5 cm) | Column | 50MPa | Concrete Rectangular | 425 | 425 | 1806.3 | 3150 | 0.57 | 1391.97 | G300E | 5688900 | 44.64 | G300E | 0 | 0
1108 | Story24 | C53 | 50 MPa RC Column (42.5 cm x 42.5 cm) | Column | 50MPa | Concrete Rectangular | 425 | 425 | 1806.3 | 3150 | 0.57 | 1391.97 | G300E | 5688900 | 44.64 | G300E | 0 | 0
1109 | Story24 | C54 | 50 MPa RC Column (42.5 cm x 42.5 cm) | Column | 50MPa | Concrete Rectangular | 425 | 425 | 1806.3 | 3150 | 0.57 | 1391.97 | G300E | 32140500 | 252.19 | G300E | 0 | 0
1110 | Story24 | C55 | 50 MPa RC Column (42.5 cm x 42.5 cm) | Column | 50MPa | Concrete Rectangular | 425 | 425 | 1806.3 | 3150 | 0.57 | 1391.97 | G300E | 35920500 | 281.85 | G300E | 0 | 0
1111 | Story24 | C56 | 50 MPa RC Column (42.5 cm x 42.5 cm) | Column | 50MPa | Concrete Rectangular | 425 | 425 | 1806.3 | 3150 | 0.57 | 1391.97 | G300E | 14414400 | 113.1 | G300E | 0 | 0
1112 | Story24 | C57 | 50 MPa RC Column (42.5 cm x 42.5 cm) | Column | 50MPa | Concrete Rectangular | 425 | 425 | 1806.3 | 3150 | 0.57 | 1391.97 | G300E | 15064350 | 118.2 | G300E | 0 | 0
1113 | Story24 | C58 | 50 MPa RC Column (42.5 cm x 42.5 cm) | Column | 50MPa | Concrete Rectangular | 425 | 425 | 1806.3 | 3150 | 0.57 | 1391.97 | G300E | 10231200 | 80.28 | G300E | 0 | 0
1114 | Story24 | C59 | 50 MPa RC Column (42.5 cm x 42.5 cm) | Column | 50MPa | Concrete Rectangular | 425 | 425 | 1806.3 | 3150 | 0.57 | 1391.97 | G300E | 8568000 | 67.23 | G300E | 0 | 0
1115 | Story24 | C6 | 50 MPa RC Column (42.5 cm x 42.5 cm) | Column | 50MPa | Concrete Rectangular | 425 | 425 | 1806.3 | 3150 | 0.57 | 1391.97 | G300E | 8570100 | 67.24 | G300E | 0 | 0
1116 | Story24 | C60 | 50 MPa RC Column (42.5 cm x 42.5 cm) | Column | 50MPa | Concrete Rectangular | 425 | 425 | 1806.3 | 3150 | 0.57 | 1391.97 | G300E | 5688900 | 44.64 | G300E | 0 | 0
1117 | Story24 | C61 | 50 MPa RC Column (42.5 cm x 42.5 cm) | Column | 50MPa | Concrete Rectangular | 425 | 425 | 1806.3 | 3150 | 0.57 | 1391.97 | G300E | 5688900 | 44.64 | G300E | 0 | 0
1118 | Story24 | C62 | 50 MPa RC Column (42.5 cm x 42.5 cm) | Column | 50MPa | Concrete Rectangular | 425 | 425 | 1806.3 | 3150 | 0.57 | 1391.97 | G300E | 8565900 | 67.21 | G300E | 0 | 0
1119 | Story24 | C63 | 50 MPa RC Column (42.5 cm x 42.5 cm) | Column | 50MPa | Concrete Rectangular | 425 | 425 | 1806.3 | 3150 | 0.57 | 1391.97 | G300E | 10227000 | 80.24 | G300E | 0 | 0
1120 | Story24 | C64 | 50 MPa RC Column (42.5 cm x 42.5 cm) | Column | 50MPa | Concrete Rectangular | 425 | 425 | 1806.3 | 3150 | 0.57 | 1391.97 | G300E | 15060150 | 118.17 | G300E | 0 | 0
1121 | Story24 | C7 | 50 MPa RC Column (42.5 cm x 42.5 cm) | Column | 50MPa | Concrete Rectangular | 425 | 425 | 1806.3 | 3150 | 0.57 | 1391.97 | G300E | 10233300 | 80.29 | G300E | 0 | 0
1122 | Story24 | C8 | 50 MPa RC Column (42.5 cm x 42.5 cm) | Column | 50MPa | Concrete Rectangular | 425 | 425 | 1806.3 | 3150 | 0.57 | 1391.97 | G300E | 15066450 | 118.22 | G300E | 0 | 0
1123 | Story24 | C9 | 50 MPa RC Column (42.5 cm x 42.5 cm) | Column | 50MPa | Concrete Rectangular | 425 | 425 | 1806.3 | 3150 | 0.57 | 1391.97 | G300E | 14425950 | 113.19 | G300E | 0 | 0
1124 | Story25 | C1 | 50 MPa RC Column (40 cm x 40 cm) | Column | 50MPa | Concrete Rectangular | 400 | 400 | 1600 | 3150 | 0.5 | 1233.03 | G300E | 22689450 | 178.03 | G300E | 0 | 0
1125 | Story25 | C10 | 50 MPa RC Column (40 cm x 40 cm) | Column | 50MPa | Concrete Rectangular | 400 | 400 | 1600 | 3150 | 0.5 | 1233.03 | G300E | 39127200 | 307.01 | G300E | 0 | 0
1126 | Story25 | C11 | 50 MPa RC Column (40 cm x 40 cm) | Column | 50MPa | Concrete Rectangular | 400 | 400 | 1600 | 3150 | 0.5 | 1233.03 | G300E | 35576100 | 279.14 | G300E | 0 | 0
1127 | Story25 | C12 | 50 MPa RC Column (40 cm x 40 cm) | Column | 50MPa | Concrete Rectangular | 400 | 400 | 1600 | 3150 | 0.5 | 1233.03 | G300E | 5040000 | 39.55 | G300E | 0 | 0
1128 | Story25 | C13 | 50 MPa RC Column (40 cm x 40 cm) | Column | 50MPa | Concrete Rectangular | 400 | 400 | 1600 | 3150 | 0.5 | 1233.03 | G300E | 5040000 | 39.55 | G300E | 0 | 0
1129 | Story25 | C14 | 50 MPa RC Column (40 cm x 40 cm) | Column | 50MPa | Concrete Rectangular | 400 | 400 | 1600 | 3150 | 0.5 | 1233.03 | G300E | 35632800 | 279.59 | G300E | 0 | 0
1130 | Story25 | C15 | 50 MPa RC Column (40 cm x 40 cm) | Column | 50MPa | Concrete Rectangular | 400 | 400 | 1600 | 3150 | 0.5 | 1233.03 | G300E | 39144000 | 307.14 | G300E | 0 | 0
1131 | Story25 | C16 | 50 MPa RC Column (40 cm x 40 cm) | Column | 50MPa | Concrete Rectangular | 400 | 400 | 1600 | 3150 | 0.5 | 1233.03 | G300E | 17978100 | 141.06 | G300E | 0 | 0
1132 | Story25 | C17 | 50 MPa RC Column (40 cm x 40 cm) | Column | 50MPa | Concrete Rectangular | 400 | 400 | 1600 | 3150 | 0.5 | 1233.03 | G300E | 17880450 | 140.3 | G300E | 0 | 0
1133 | Story25 | C18 | 50 MPa RC Column (40 cm x 40 cm) | Column | 50MPa | Concrete Rectangular | 400 | 400 | 1600 | 3150 | 0.5 | 1233.03 | G300E | 37434600 | 293.73 | G300E | 0 | 0
1134 | Story25 | C19 | 50 MPa RC Column (40 cm x 40 cm) | Column | 50MPa | Concrete Rectangular | 400 | 400 | 1600 | 3150 | 0.5 | 1233.03 | G300E | 32973150 | 258.72 | G300E | 0 | 0
1135 | Story25 | C2 | 50 MPa RC Column (40 cm x 40 cm) | Column | 50MPa | Concrete Rectangular | 400 | 400 | 1600 | 3150 | 0.5 | 1233.03 | G300E | 12311250 | 96.6 | G300E | 0 | 0
1136 | Story25 | C20 | 50 MPa RC Column (40 cm x 40 cm) | Column | 50MPa | Concrete Rectangular | 400 | 400 | 1600 | 3150 | 0.5 | 1233.03 | G300E | 5040000 | 39.55 | G300E | 0 | 0
1137 | Story25 | C21 | 50 MPa RC Column (40 cm x 40 cm) | Column | 50MPa | Concrete Rectangular | 400 | 400 | 1600 | 3150 | 0.5 | 1233.03 | G300E | 5040000 | 39.55 | G300E | 0 | 0
1138 | Story25 | C22 | 50 MPa RC Column (40 cm x 40 cm) | Column | 50MPa | Concrete Rectangular | 400 | 400 | 1600 | 3150 | 0.5 | 1233.03 | G300E | 33008850 | 259 | G300E | 0 | 0
1139 | Story25 | C23 | 50 MPa RC Column (40 cm x 40 cm) | Column | 50MPa | Concrete Rectangular | 400 | 400 | 1600 | 3150 | 0.5 | 1233.03 | G300E | 37448250 | 293.83 | G300E | 0 | 0
1140 | Story25 | C24 | 50 MPa RC Column (40 cm x 40 cm) | Column | 50MPa | Concrete Rectangular | 400 | 400 | 1600 | 3150 | 0.5 | 1233.03 | G300E | 17874150 | 140.25 | G300E | 0 | 0
1141 | Story25 | C25 | 50 MPa RC Column (40 cm x 40 cm) | Column | 50MPa | Concrete Rectangular | 400 | 400 | 1600 | 3150 | 0.5 | 1233.03 | G300E | 18121950 | 142.19 | G300E | 0 | 0
1142 | Story25 | C26 | 50 MPa RC Column (40 cm x 40 cm) | Column | 50MPa | Concrete Rectangular | 400 | 400 | 1600 | 3150 | 0.5 | 1233.03 | G300E | 5040000 | 39.55 | G300E | 0 | 0
1143 | Story25 | C27 | 50 MPa RC Column (40 cm x 40 cm) | Column | 50MPa | Concrete Rectangular | 400 | 400 | 1600 | 3150 | 0.5 | 1233.03 | G300E | 5040000 | 39.55 | G300E | 0 | 0
1144 | Story25 | C3 | 50 MPa RC Column (40 cm x 40 cm) | Column | 50MPa | Concrete Rectangular | 400 | 400 | 1600 | 3150 | 0.5 | 1233.03 | G300E | 10466400 | 82.12 | G300E | 0 | 0
1145 | Story25 | C30 | 50 MPa RC Column (40 cm x 40 cm) | Column | 50MPa | Concrete Rectangular | 400 | 400 | 1600 | 3150 | 0.5 | 1233.03 | G300E | 5040000 | 39.55 | G300E | 0 | 0
1146 | Story25 | C31 | 50 MPa RC Column (40 cm x 40 cm) | Column | 50MPa | Concrete Rectangular | 400 | 400 | 1600 | 3150 | 0.5 | 1233.03 | G300E | 5040000 | 39.55 | G300E | 0 | 0
1147 | Story25 | C32 | 50 MPa RC Column (40 cm x 40 cm) | Column | 50MPa | Concrete Rectangular | 400 | 400 | 1600 | 3150 | 0.5 | 1233.03 | G300E | 18115650 | 142.14 | G300E | 0 | 0
1148 | Story25 | C33 | 50 MPa RC Column (40 cm x 40 cm) | Column | 50MPa | Concrete Rectangular | 400 | 400 | 1600 | 3150 | 0.5 | 1233.03 | G300E | 18120900 | 142.18 | G300E | 0 | 0
1149 | Story25 | C34 | 50 MPa RC Column (40 cm x 40 cm) | Column | 50MPa | Concrete Rectangular | 400 | 400 | 1600 | 3150 | 0.5 | 1233.03 | G300E | 5040000 | 39.55 | G300E | 0 | 0
1150 | Story25 | C35 | 50 MPa RC Column (40 cm x 40 cm) | Column | 50MPa | Concrete Rectangular | 400 | 400 | 1600 | 3150 | 0.5 | 1233.03 | G300E | 5040000 | 39.55 | G300E | 0 | 0
1151 | Story25 | C38 | 50 MPa RC Column (40 cm x 40 cm) | Column | 50MPa | Concrete Rectangular | 400 | 400 | 1600 | 3150 | 0.5 | 1233.03 | G300E | 5040000 | 39.55 | G300E | 0 | 0
1152 | Story25 | C39 | 50 MPa RC Column (40 cm x 40 cm) | Column | 50MPa | Concrete Rectangular | 400 | 400 | 1600 | 3150 | 0.5 | 1233.03 | G300E | 5040000 | 39.55 | G300E | 0 | 0
1153 | Story25 | C4 | 50 MPa RC Column (40 cm x 40 cm) | Column | 50MPa | Concrete Rectangular | 400 | 400 | 1600 | 3150 | 0.5 | 1233.03 | G300E | 9454200 | 74.18 | G300E | 0 | 0
1154 | Story25 | C40 | 50 MPa RC Column (40 cm x 40 cm) | Column | 50MPa | Concrete Rectangular | 400 | 400 | 1600 | 3150 | 0.5 | 1233.03 | G300E | 18115650 | 142.14 | G300E | 0 | 0
1155 | Story25 | C41 | 50 MPa RC Column (40 cm x 40 cm) | Column | 50MPa | Concrete Rectangular | 400 | 400 | 1600 | 3150 | 0.5 | 1233.03 | G300E | 17876250 | 140.26 | G300E | 0 | 0
1156 | Story25 | C42 | 50 MPa RC Column (40 cm x 40 cm) | Column | 50MPa | Concrete Rectangular | 400 | 400 | 1600 | 3150 | 0.5 | 1233.03 | G300E | 37450350 | 293.85 | G300E | 0 | 0
1157 | Story25 | C43 | 50 MPa RC Column (40 cm x 40 cm) | Column | 50MPa | Concrete Rectangular | 400 | 400 | 1600 | 3150 | 0.5 | 1233.03 | G300E | 33008850 | 259 | G300E | 0 | 0
1158 | Story25 | C44 | 50 MPa RC Column (40 cm x 40 cm) | Column | 50MPa | Concrete Rectangular | 400 | 400 | 1600 | 3150 | 0.5 | 1233.03 | G300E | 5040000 | 39.55 | G300E | 0 | 0
1159 | Story25 | C45 | 50 MPa RC Column (40 cm x 40 cm) | Column | 50MPa | Concrete Rectangular | 400 | 400 | 1600 | 3150 | 0.5 | 1233.03 | G300E | 5040000 | 39.55 | G300E | 0 | 0
1160 | Story25 | C46 | 50 MPa RC Column (40 cm x 40 cm) | Column | 50MPa | Concrete Rectangular | 400 | 400 | 1600 | 3150 | 0.5 | 1233.03 | G300E | 33005700 | 258.97 | G300E | 0 | 0
1161 | Story25 | C47 | 50 MPa RC Column (40 cm x 40 cm) | Column | 50MPa | Concrete Rectangular | 400 | 400 | 1600 | 3150 | 0.5 | 1233.03 | G300E | 37447200 | 293.82 | G300E | 0 | 0
1162 | Story25 | C48 | 50 MPa RC Column (40 cm x 40 cm) | Column | 50MPa | Concrete Rectangular | 400 | 400 | 1600 | 3150 | 0.5 | 1233.03 | G300E | 17872050 | 140.23 | G300E | 0 | 0
1163 | Story25 | C49 | 50 MPa RC Column (40 cm x 40 cm) | Column | 50MPa | Concrete Rectangular | 400 | 400 | 1600 | 3150 | 0.5 | 1233.03 | G300E | 17978100 | 141.06 | G300E | 0 | 0
1164 | Story25 | C5 | 50 MPa RC Column (40 cm x 40 cm) | Column | 50MPa | Concrete Rectangular | 400 | 400 | 1600 | 3150 | 0.5 | 1233.03 | G300E | 9410100 | 73.84 | G300E | 0 | 0
1165 | Story25 | C50 | 50 MPa RC Column (40 cm x 40 cm) | Column | 50MPa | Concrete Rectangular | 400 | 400 | 1600 | 3150 | 0.5 | 1233.03 | G300E | 39144000 | 307.14 | G300E | 0 | 0
1166 | Story25 | C51 | 50 MPa RC Column (40 cm x 40 cm) | Column | 50MPa | Concrete Rectangular | 400 | 400 | 1600 | 3150 | 0.5 | 1233.03 | G300E | 35632800 | 279.59 | G300E | 0 | 0
1167 | Story25 | C52 | 50 MPa RC Column (40 cm x 40 cm) | Column | 50MPa | Concrete Rectangular | 400 | 400 | 1600 | 3150 | 0.5 | 1233.03 | G300E | 5040000 | 39.55 | G300E | 0 | 0
1168 | Story25 | C53 | 50 MPa RC Column (40 cm x 40 cm) | Column | 50MPa | Concrete Rectangular | 400 | 400 | 1600 | 3150 | 0.5 | 1233.03 | G300E | 5040000 | 39.55 | G300E | 0 | 0
1169 | Story25 | C54 | 50 MPa RC Column (40 cm x 40 cm) | Column | 50MPa | Concrete Rectangular | 400 | 400 | 1600 | 3150 | 0.5 | 1233.03 | G300E | 35629650 | 279.56 | G300E | 0 | 0
1170 | Story25 | C55 | 50 MPa RC Column (40 cm x 40 cm) | Column | 50MPa | Concrete Rectangular | 400 | 400 | 1600 | 3150 | 0.5 | 1233.03 | G300E | 39141900 | 307.12 | G300E | 0 | 0
1171 | Story25 | C56 | 50 MPa RC Column (40 cm x 40 cm) | Column | 50MPa | Concrete Rectangular | 400 | 400 | 1600 | 3150 | 0.5 | 1233.03 | G300E | 17973900 | 141.03 | G300E | 0 | 0
1172 | Story25 | C57 | 50 MPa RC Column (40 cm x 40 cm) | Column | 50MPa | Concrete Rectangular | 400 | 400 | 1600 | 3150 | 0.5 | 1233.03 | G300E | 22676850 | 177.93 | G300E | 0 | 0
1173 | Story25 | C58 | 50 MPa RC Column (40 cm x 40 cm) | Column | 50MPa | Concrete Rectangular | 400 | 400 | 1600 | 3150 | 0.5 | 1233.03 | G300E | 12280800 | 96.36 | G300E | 0 | 0
1174 | Story25 | C59 | 50 MPa RC Column (40 cm x 40 cm) | Column | 50MPa | Concrete Rectangular | 400 | 400 | 1600 | 3150 | 0.5 | 1233.03 | G300E | 10409700 | 81.68 | G300E | 0 | 0
1175 | Story25 | C6 | 50 MPa RC Column (40 cm x 40 cm) | Column | 50MPa | Concrete Rectangular | 400 | 400 | 1600 | 3150 | 0.5 | 1233.03 | G300E | 10413900 | 81.71 | G300E | 0 | 0
1176 | Story25 | C60 | 50 MPa RC Column (40 cm x 40 cm) | Column | 50MPa | Concrete Rectangular | 400 | 400 | 1600 | 3150 | 0.5 | 1233.03 | G300E | 9402750 | 73.78 | G300E | 0 | 0
1177 | Story25 | C61 | 50 MPa RC Column (40 cm x 40 cm) | Column | 50MPa | Concrete Rectangular | 400 | 400 | 1600 | 3150 | 0.5 | 1233.03 | G300E | 9400650 | 73.76 | G300E | 0 | 0
1178 | Story25 | C62 | 50 MPa RC Column (40 cm x 40 cm) | Column | 50MPa | Concrete Rectangular | 400 | 400 | 1600 | 3150 | 0.5 | 1233.03 | G300E | 10406550 | 81.65 | G300E | 0 | 0
1179 | Story25 | C63 | 50 MPa RC Column (40 cm x 40 cm) | Column | 50MPa | Concrete Rectangular | 400 | 400 | 1600 | 3150 | 0.5 | 1233.03 | G300E | 12277650 | 96.33 | G300E | 0 | 0
1180 | Story25 | C64 | 50 MPa RC Column (40 cm x 40 cm) | Column | 50MPa | Concrete Rectangular | 400 | 400 | 1600 | 3150 | 0.5 | 1233.03 | G300E | 22670550 | 177.88 | G300E | 0 | 0
1181 | Story25 | C7 | 50 MPa RC Column (40 cm x 40 cm) | Column | 50MPa | Concrete Rectangular | 400 | 400 | 1600 | 3150 | 0.5 | 1233.03 | G300E | 12283950 | 96.38 | G300E | 0 | 0
1182 | Story25 | C8 | 50 MPa RC Column (40 cm x 40 cm) | Column | 50MPa | Concrete Rectangular | 400 | 400 | 1600 | 3150 | 0.5 | 1233.03 | G300E | 22680000 | 177.96 | G300E | 0 | 0
1183 | Story25 | C9 | 50 MPa RC Column (40 cm x 40 cm) | Column | 50MPa | Concrete Rectangular | 400 | 400 | 1600 | 3150 | 0.5 | 1233.03 | G300E | 17987550 | 141.14 | G300E | 0 | 0
1184 | Story26 | C1 | 50 MPa RC Column (40 cm x 40 cm) | Column | 50MPa | Concrete Rectangular | 400 | 400 | 1600 | 3150 | 0.5 | 1233.03 | G300E | 19767300 | 155.1 | G300E | 0 | 0
1185 | Story26 | C10 | 50 MPa RC Column (40 cm x 40 cm) | Column | 50MPa | Concrete Rectangular | 400 | 400 | 1600 | 3150 | 0.5 | 1233.03 | G300E | 31594500 | 247.9 | G300E | 0 | 0
1186 | Story26 | C11 | 50 MPa RC Column (40 cm x 40 cm) | Column | 50MPa | Concrete Rectangular | 400 | 400 | 1600 | 3150 | 0.5 | 1233.03 | G300E | 28154700 | 220.91 | G300E | 0 | 0
1187 | Story26 | C12 | 50 MPa RC Column (40 cm x 40 cm) | Column | 50MPa | Concrete Rectangular | 400 | 400 | 1600 | 3150 | 0.5 | 1233.03 | G300E | 5040000 | 39.55 | G300E | 0 | 0
1188 | Story26 | C13 | 50 MPa RC Column (40 cm x 40 cm) | Column | 50MPa | Concrete Rectangular | 400 | 400 | 1600 | 3150 | 0.5 | 1233.03 | G300E | 5040000 | 39.55 | G300E | 0 | 0
1189 | Story26 | C14 | 50 MPa RC Column (40 cm x 40 cm) | Column | 50MPa | Concrete Rectangular | 400 | 400 | 1600 | 3150 | 0.5 | 1233.03 | G300E | 28206150 | 221.32 | G300E | 0 | 0
1190 | Story26 | C15 | 50 MPa RC Column (40 cm x 40 cm) | Column | 50MPa | Concrete Rectangular | 400 | 400 | 1600 | 3150 | 0.5 | 1233.03 | G300E | 31613400 | 248.05 | G300E | 0 | 0
1191 | Story26 | C16 | 50 MPa RC Column (40 cm x 40 cm) | Column | 50MPa | Concrete Rectangular | 400 | 400 | 1600 | 3150 | 0.5 | 1233.03 | G300E | 14007000 | 109.9 | G300E | 0 | 0
1192 | Story26 | C17 | 50 MPa RC Column (40 cm x 40 cm) | Column | 50MPa | Concrete Rectangular | 400 | 400 | 1600 | 3150 | 0.5 | 1233.03 | G300E | 14003850 | 109.88 | G300E | 0 | 0
1193 | Story26 | C18 | 50 MPa RC Column (40 cm x 40 cm) | Column | 50MPa | Concrete Rectangular | 400 | 400 | 1600 | 3150 | 0.5 | 1233.03 | G300E | 29905050 | 234.65 | G300E | 0 | 0
1194 | Story26 | C19 | 50 MPa RC Column (40 cm x 40 cm) | Column | 50MPa | Concrete Rectangular | 400 | 400 | 1600 | 3150 | 0.5 | 1233.03 | G300E | 25901400 | 203.23 | G300E | 0 | 0
1195 | Story26 | C2 | 50 MPa RC Column (40 cm x 40 cm) | Column | 50MPa | Concrete Rectangular | 400 | 400 | 1600 | 3150 | 0.5 | 1233.03 | G300E | 8280300 | 64.97 | G300E | 0 | 0
1196 | Story26 | C20 | 50 MPa RC Column (40 cm x 40 cm) | Column | 50MPa | Concrete Rectangular | 400 | 400 | 1600 | 3150 | 0.5 | 1233.03 | G300E | 5040000 | 39.55 | G300E | 0 | 0
1197 | Story26 | C21 | 50 MPa RC Column (40 cm x 40 cm) | Column | 50MPa | Concrete Rectangular | 400 | 400 | 1600 | 3150 | 0.5 | 1233.03 | G300E | 5040000 | 39.55 | G300E | 0 | 0
1198 | Story26 | C22 | 50 MPa RC Column (40 cm x 40 cm) | Column | 50MPa | Concrete Rectangular | 400 | 400 | 1600 | 3150 | 0.5 | 1233.03 | G300E | 25933950 | 203.49 | G300E | 0 | 0
1199 | Story26 | C23 | 50 MPa RC Column (40 cm x 40 cm) | Column | 50MPa | Concrete Rectangular | 400 | 400 | 1600 | 3150 | 0.5 | 1233.03 | G300E | 29917650 | 234.74 | G300E | 0 | 0
1200 | Story26 | C24 | 50 MPa RC Column (40 cm x 40 cm) | Column | 50MPa | Concrete Rectangular | 400 | 400 | 1600 | 3150 | 0.5 | 1233.03 | G300E | 13997550 | 109.83 | G300E | 0 | 0
1201 | Story26 | C25 | 50 MPa RC Column (40 cm x 40 cm) | Column | 50MPa | Concrete Rectangular | 400 | 400 | 1600 | 3150 | 0.5 | 1233.03 | G300E | 13889400 | 108.98 | G300E | 0 | 0
1202 | Story26 | C26 | 50 MPa RC Column (40 cm x 40 cm) | Column | 50MPa | Concrete Rectangular | 400 | 400 | 1600 | 3150 | 0.5 | 1233.03 | G300E | 5040000 | 39.55 | G300E | 0 | 0
1203 | Story26 | C27 | 50 MPa RC Column (40 cm x 40 cm) | Column | 50MPa | Concrete Rectangular | 400 | 400 | 1600 | 3150 | 0.5 | 1233.03 | G300E | 5040000 | 39.55 | G300E | 0 | 0
1204 | Story26 | C3 | 50 MPa RC Column (40 cm x 40 cm) | Column | 50MPa | Concrete Rectangular | 400 | 400 | 1600 | 3150 | 0.5 | 1233.03 | G300E | 6994050 | 54.88 | G300E | 0 | 0
1205 | Story26 | C30 | 50 MPa RC Column (40 cm x 40 cm) | Column | 50MPa | Concrete Rectangular | 400 | 400 | 1600 | 3150 | 0.5 | 1233.03 | G300E | 5040000 | 39.55 | G300E | 0 | 0
1206 | Story26 | C31 | 50 MPa RC Column (40 cm x 40 cm) | Column | 50MPa | Concrete Rectangular | 400 | 400 | 1600 | 3150 | 0.5 | 1233.03 | G300E | 5040000 | 39.55 | G300E | 0 | 0
1207 | Story26 | C32 | 50 MPa RC Column (40 cm x 40 cm) | Column | 50MPa | Concrete Rectangular | 400 | 400 | 1600 | 3150 | 0.5 | 1233.03 | G300E | 13883100 | 108.93 | G300E | 0 | 0
1208 | Story26 | C33 | 50 MPa RC Column (40 cm x 40 cm) | Column | 50MPa | Concrete Rectangular | 400 | 400 | 1600 | 3150 | 0.5 | 1233.03 | G300E | 13888350 | 108.97 | G300E | 0 | 0
1209 | Story26 | C34 | 50 MPa RC Column (40 cm x 40 cm) | Column | 50MPa | Concrete Rectangular | 400 | 400 | 1600 | 3150 | 0.5 | 1233.03 | G300E | 5040000 | 39.55 | G300E | 0 | 0
1210 | Story26 | C35 | 50 MPa RC Column (40 cm x 40 cm) | Column | 50MPa | Concrete Rectangular | 400 | 400 | 1600 | 3150 | 0.5 | 1233.03 | G300E | 5040000 | 39.55 | G300E | 0 | 0
1211 | Story26 | C38 | 50 MPa RC Column (40 cm x 40 cm) | Column | 50MPa | Concrete Rectangular | 400 | 400 | 1600 | 3150 | 0.5 | 1233.03 | G300E | 5040000 | 39.55 | G300E | 0 | 0
1212 | Story26 | C39 | 50 MPa RC Column (40 cm x 40 cm) | Column | 50MPa | Concrete Rectangular | 400 | 400 | 1600 | 3150 | 0.5 | 1233.03 | G300E | 5040000 | 39.55 | G300E | 0 | 0
1213 | Story26 | C4 | 50 MPa RC Column (40 cm x 40 cm) | Column | 50MPa | Concrete Rectangular | 400 | 400 | 1600 | 3150 | 0.5 | 1233.03 | G300E | 5040000 | 39.55 | G300E | 0 | 0
1214 | Story26 | C40 | 50 MPa RC Column (40 cm x 40 cm) | Column | 50MPa | Concrete Rectangular | 400 | 400 | 1600 | 3150 | 0.5 | 1233.03 | G300E | 13883100 | 108.93 | G300E | 0 | 0
1215 | Story26 | C41 | 50 MPa RC Column (40 cm x 40 cm) | Column | 50MPa | Concrete Rectangular | 400 | 400 | 1600 | 3150 | 0.5 | 1233.03 | G300E | 14000700 | 109.85 | G300E | 0 | 0
1216 | Story26 | C42 | 50 MPa RC Column (40 cm x 40 cm) | Column | 50MPa | Concrete Rectangular | 400 | 400 | 1600 | 3150 | 0.5 | 1233.03 | G300E | 29917650 | 234.74 | G300E | 0 | 0
1217 | Story26 | C43 | 50 MPa RC Column (40 cm x 40 cm) | Column | 50MPa | Concrete Rectangular | 400 | 400 | 1600 | 3150 | 0.5 | 1233.03 | G300E | 25933950 | 203.49 | G300E | 0 | 0
1218 | Story26 | C44 | 50 MPa RC Column (40 cm x 40 cm) | Column | 50MPa | Concrete Rectangular | 400 | 400 | 1600 | 3150 | 0.5 | 1233.03 | G300E | 5040000 | 39.55 | G300E | 0 | 0
1219 | Story26 | C45 | 50 MPa RC Column (40 cm x 40 cm) | Column | 50MPa | Concrete Rectangular | 400 | 400 | 1600 | 3150 | 0.5 | 1233.03 | G300E | 5040000 | 39.55 | G300E | 0 | 0
1220 | Story26 | C46 | 50 MPa RC Column (40 cm x 40 cm) | Column | 50MPa | Concrete Rectangular | 400 | 400 | 1600 | 3150 | 0.5 | 1233.03 | G300E | 25931850 | 203.47 | G300E | 0 | 0
1221 | Story26 | C47 | 50 MPa RC Column (40 cm x 40 cm) | Column | 50MPa | Concrete Rectangular | 400 | 400 | 1600 | 3150 | 0.5 | 1233.03 | G300E | 29915550 | 234.73 | G300E | 0 | 0
1222 | Story26 | C48 | 50 MPa RC Column (40 cm x 40 cm) | Column | 50MPa | Concrete Rectangular | 400 | 400 | 1600 | 3150 | 0.5 | 1233.03 | G300E | 13994400 | 109.81 | G300E | 0 | 0
1223 | Story26 | C49 | 50 MPa RC Column (40 cm x 40 cm) | Column | 50MPa | Concrete Rectangular | 400 | 400 | 1600 | 3150 | 0.5 | 1233.03 | G300E | 14007000 | 109.9 | G300E | 0 | 0
1224 | Story26 | C5 | 50 MPa RC Column (40 cm x 40 cm) | Column | 50MPa | Concrete Rectangular | 400 | 400 | 1600 | 3150 | 0.5 | 1233.03 | G300E | 5040000 | 39.55 | G300E | 0 | 0
1225 | Story26 | C50 | 50 MPa RC Column (40 cm x 40 cm) | Column | 50MPa | Concrete Rectangular | 400 | 400 | 1600 | 3150 | 0.5 | 1233.03 | G300E | 31613400 | 248.05 | G300E | 0 | 0
1226 | Story26 | C51 | 50 MPa RC Column (40 cm x 40 cm) | Column | 50MPa | Concrete Rectangular | 400 | 400 | 1600 | 3150 | 0.5 | 1233.03 | G300E | 28204050 | 221.3 | G300E | 0 | 0
1227 | Story26 | C52 | 50 MPa RC Column (40 cm x 40 cm) | Column | 50MPa | Concrete Rectangular | 400 | 400 | 1600 | 3150 | 0.5 | 1233.03 | G300E | 5040000 | 39.55 | G300E | 0 | 0
1228 | Story26 | C53 | 50 MPa RC Column (40 cm x 40 cm) | Column | 50MPa | Concrete Rectangular | 400 | 400 | 1600 | 3150 | 0.5 | 1233.03 | G300E | 5040000 | 39.55 | G300E | 0 | 0
1229 | Story26 | C54 | 50 MPa RC Column (40 cm x 40 cm) | Column | 50MPa | Concrete Rectangular | 400 | 400 | 1600 | 3150 | 0.5 | 1233.03 | G300E | 28203000 | 221.29 | G300E | 0 | 0
1230 | Story26 | C55 | 50 MPa RC Column (40 cm x 40 cm) | Column | 50MPa | Concrete Rectangular | 400 | 400 | 1600 | 3150 | 0.5 | 1233.03 | G300E | 31611300 | 248.03 | G300E | 0 | 0
1231 | Story26 | C56 | 50 MPa RC Column (40 cm x 40 cm) | Column | 50MPa | Concrete Rectangular | 400 | 400 | 1600 | 3150 | 0.5 | 1233.03 | G300E | 14002800 | 109.87 | G300E | 0 | 0
1232 | Story26 | C57 | 50 MPa RC Column (40 cm x 40 cm) | Column | 50MPa | Concrete Rectangular | 400 | 400 | 1600 | 3150 | 0.5 | 1233.03 | G300E | 19754700 | 155 | G300E | 0 | 0
1233 | Story26 | C58 | 50 MPa RC Column (40 cm x 40 cm) | Column | 50MPa | Concrete Rectangular | 400 | 400 | 1600 | 3150 | 0.5 | 1233.03 | G300E | 8263500 | 64.84 | G300E | 0 | 0
1234 | Story26 | C59 | 50 MPa RC Column (40 cm x 40 cm) | Column | 50MPa | Concrete Rectangular | 400 | 400 | 1600 | 3150 | 0.5 | 1233.03 | G300E | 6872250 | 53.92 | G300E | 0 | 0
1235 | Story26 | C6 | 50 MPa RC Column (40 cm x 40 cm) | Column | 50MPa | Concrete Rectangular | 400 | 400 | 1600 | 3150 | 0.5 | 1233.03 | G300E | 6875400 | 53.95 | G300E | 0 | 0
1236 | Story26 | C60 | 50 MPa RC Column (40 cm x 40 cm) | Column | 50MPa | Concrete Rectangular | 400 | 400 | 1600 | 3150 | 0.5 | 1233.03 | G300E | 5040000 | 39.55 | G300E | 0 | 0
1237 | Story26 | C61 | 50 MPa RC Column (40 cm x 40 cm) | Column | 50MPa | Concrete Rectangular | 400 | 400 | 1600 | 3150 | 0.5 | 1233.03 | G300E | 5040000 | 39.55 | G300E | 0 | 0
1238 | Story26 | C62 | 50 MPa RC Column (40 cm x 40 cm) | Column | 50MPa | Concrete Rectangular | 400 | 400 | 1600 | 3150 | 0.5 | 1233.03 | G300E | 6871200 | 53.91 | G300E | 0 | 0
1239 | Story26 | C63 | 50 MPa RC Column (40 cm x 40 cm) | Column | 50MPa | Concrete Rectangular | 400 | 400 | 1600 | 3150 | 0.5 | 1233.03 | G300E | 8260350 | 64.81 | G300E | 0 | 0
1240 | Story26 | C64 | 50 MPa RC Column (40 cm x 40 cm) | Column | 50MPa | Concrete Rectangular | 400 | 400 | 1600 | 3150 | 0.5 | 1233.03 | G300E | 19751550 | 154.98 | G300E | 0 | 0
1241 | Story26 | C7 | 50 MPa RC Column (40 cm x 40 cm) | Column | 50MPa | Concrete Rectangular | 400 | 400 | 1600 | 3150 | 0.5 | 1233.03 | G300E | 8264550 | 64.85 | G300E | 0 | 0
1242 | Story26 | C8 | 50 MPa RC Column (40 cm x 40 cm) | Column | 50MPa | Concrete Rectangular | 400 | 400 | 1600 | 3150 | 0.5 | 1233.03 | G300E | 19757850 | 155.03 | G300E | 0 | 0
1243 | Story26 | C9 | 50 MPa RC Column (40 cm x 40 cm) | Column | 50MPa | Concrete Rectangular | 400 | 400 | 1600 | 3150 | 0.5 | 1233.03 | G300E | 14013300 | 109.95 | G300E | 0 | 0
1244 | Story27 | C1 | 50 MPa RC Column (37.5 cm x 37.5 cm) | Column | 50MPa | Concrete Rectangular | 375 | 375 | 1406.3 | 3150 | 0.44 | 1083.72 | G300E | 26798100 | 210.27 | G300E | 0 | 0
1245 | Story27 | C10 | 50 MPa RC Column (37.5 cm x 37.5 cm) | Column | 50MPa | Concrete Rectangular | 375 | 375 | 1406.3 | 3150 | 0.44 | 1083.72 | G300E | 34413750 | 270.02 | G300E | 0 | 0
1246 | Story27 | C11 | 50 MPa RC Column (37.5 cm x 37.5 cm) | Column | 50MPa | Concrete Rectangular | 375 | 375 | 1406.3 | 3150 | 0.44 | 1083.72 | G300E | 31275300 | 245.4 | G300E | 0 | 0
1247 | Story27 | C12 | 50 MPa RC Column (37.5 cm x 37.5 cm) | Column | 50MPa | Concrete Rectangular | 375 | 375 | 1406.3 | 3150 | 0.44 | 1083.72 | G300E | 4428900 | 34.75 | G300E | 0 | 0
1248 | Story27 | C13 | 50 MPa RC Column (37.5 cm x 37.5 cm) | Column | 50MPa | Concrete Rectangular | 375 | 375 | 1406.3 | 3150 | 0.44 | 1083.72 | G300E | 4428900 | 34.75 | G300E | 0 | 0
1249 | Story27 | C14 | 50 MPa RC Column (37.5 cm x 37.5 cm) | Column | 50MPa | Concrete Rectangular | 375 | 375 | 1406.3 | 3150 | 0.44 | 1083.72 | G300E | 31322550 | 245.77 | G300E | 0 | 0
1250 | Story27 | C15 | 50 MPa RC Column (37.5 cm x 37.5 cm) | Column | 50MPa | Concrete Rectangular | 375 | 375 | 1406.3 | 3150 | 0.44 | 1083.72 | G300E | 34429500 | 270.15 | G300E | 0 | 0
1251 | Story27 | C16 | 50 MPa RC Column (37.5 cm x 37.5 cm) | Column | 50MPa | Concrete Rectangular | 375 | 375 | 1406.3 | 3150 | 0.44 | 1083.72 | G300E | 15295350 | 120.01 | G300E | 0 | 0
1252 | Story27 | C17 | 50 MPa RC Column (37.5 cm x 37.5 cm) | Column | 50MPa | Concrete Rectangular | 375 | 375 | 1406.3 | 3150 | 0.44 | 1083.72 | G300E | 18848550 | 147.89 | G300E | 0 | 0
1253 | Story27 | C18 | 50 MPa RC Column (37.5 cm x 37.5 cm) | Column | 50MPa | Concrete Rectangular | 375 | 375 | 1406.3 | 3150 | 0.44 | 1083.72 | G300E | 33163200 | 260.21 | G300E | 0 | 0
1254 | Story27 | C19 | 50 MPa RC Column (37.5 cm x 37.5 cm) | Column | 50MPa | Concrete Rectangular | 375 | 375 | 1406.3 | 3150 | 0.44 | 1083.72 | G300E | 29681400 | 232.89 | G300E | 0 | 0
1255 | Story27 | C2 | 50 MPa RC Column (37.5 cm x 37.5 cm) | Column | 50MPa | Concrete Rectangular | 375 | 375 | 1406.3 | 3150 | 0.44 | 1083.72 | G300E | 7155750 | 56.15 | G300E | 0 | 0
1256 | Story27 | C20 | 50 MPa RC Column (37.5 cm x 37.5 cm) | Column | 50MPa | Concrete Rectangular | 375 | 375 | 1406.3 | 3150 | 0.44 | 1083.72 | G300E | 4428900 | 34.75 | G300E | 0 | 0
1257 | Story27 | C21 | 50 MPa RC Column (37.5 cm x 37.5 cm) | Column | 50MPa | Concrete Rectangular | 375 | 375 | 1406.3 | 3150 | 0.44 | 1083.72 | G300E | 4428900 | 34.75 | G300E | 0 | 0
1258 | Story27 | C22 | 50 MPa RC Column (37.5 cm x 37.5 cm) | Column | 50MPa | Concrete Rectangular | 375 | 375 | 1406.3 | 3150 | 0.44 | 1083.72 | G300E | 29716050 | 233.16 | G300E | 0 | 0
1259 | Story27 | C23 | 50 MPa RC Column (37.5 cm x 37.5 cm) | Column | 50MPa | Concrete Rectangular | 375 | 375 | 1406.3 | 3150 | 0.44 | 1083.72 | G300E | 33176850 | 260.32 | G300E | 0 | 0
1260 | Story27 | C24 | 50 MPa RC Column (37.5 cm x 37.5 cm) | Column | 50MPa | Concrete Rectangular | 375 | 375 | 1406.3 | 3150 | 0.44 | 1083.72 | G300E | 19024950 | 149.28 | G300E | 0 | 0
1261 | Story27 | C25 | 50 MPa RC Column (37.5 cm x 37.5 cm) | Column | 50MPa | Concrete Rectangular | 375 | 375 | 1406.3 | 3150 | 0.44 | 1083.72 | G300E | 18043200 | 141.57 | G300E | 0 | 0
1262 | Story27 | C26 | 50 MPa RC Column (37.5 cm x 37.5 cm) | Column | 50MPa | Concrete Rectangular | 375 | 375 | 1406.3 | 3150 | 0.44 | 1083.72 | G300E | 4428900 | 34.75 | G300E | 0 | 0
1263 | Story27 | C27 | 50 MPa RC Column (37.5 cm x 37.5 cm) | Column | 50MPa | Concrete Rectangular | 375 | 375 | 1406.3 | 3150 | 0.44 | 1083.72 | G300E | 4428900 | 34.75 | G300E | 0 | 0
1264 | Story27 | C3 | 50 MPa RC Column (37.5 cm x 37.5 cm) | Column | 50MPa | Concrete Rectangular | 375 | 375 | 1406.3 | 3150 | 0.44 | 1083.72 | G300E | 6602400 | 51.8 | G300E | 0 | 0
1265 | Story27 | C30 | 50 MPa RC Column (37.5 cm x 37.5 cm) | Column | 50MPa | Concrete Rectangular | 375 | 375 | 1406.3 | 3150 | 0.44 | 1083.72 | G300E | 4428900 | 34.75 | G300E | 0 | 0
1266 | Story27 | C31 | 50 MPa RC Column (37.5 cm x 37.5 cm) | Column | 50MPa | Concrete Rectangular | 375 | 375 | 1406.3 | 3150 | 0.44 | 1083.72 | G300E | 4428900 | 34.75 | G300E | 0 | 0
1267 | Story27 | C32 | 50 MPa RC Column (37.5 cm x 37.5 cm) | Column | 50MPa | Concrete Rectangular | 375 | 375 | 1406.3 | 3150 | 0.44 | 1083.72 | G300E | 18061050 | 141.71 | G300E | 0 | 0
1268 | Story27 | C33 | 50 MPa RC Column (37.5 cm x 37.5 cm) | Column | 50MPa | Concrete Rectangular | 375 | 375 | 1406.3 | 3150 | 0.44 | 1083.72 | G300E | 18085200 | 141.9 | G300E | 0 | 0
1269 | Story27 | C34 | 50 MPa RC Column (37.5 cm x 37.5 cm) | Column | 50MPa | Concrete Rectangular | 375 | 375 | 1406.3 | 3150 | 0.44 | 1083.72 | G300E | 4428900 | 34.75 | G300E | 0 | 0
1270 | Story27 | C35 | 50 MPa RC Column (37.5 cm x 37.5 cm) | Column | 50MPa | Concrete Rectangular | 375 | 375 | 1406.3 | 3150 | 0.44 | 1083.72 | G300E | 4428900 | 34.75 | G300E | 0 | 0
1271 | Story27 | C38 | 50 MPa RC Column (37.5 cm x 37.5 cm) | Column | 50MPa | Concrete Rectangular | 375 | 375 | 1406.3 | 3150 | 0.44 | 1083.72 | G300E | 4428900 | 34.75 | G300E | 0 | 0
1272 | Story27 | C39 | 50 MPa RC Column (37.5 cm x 37.5 cm) | Column | 50MPa | Concrete Rectangular | 375 | 375 | 1406.3 | 3150 | 0.44 | 1083.72 | G300E | 4428900 | 34.75 | G300E | 0 | 0
1273 | Story27 | C4 | 50 MPa RC Column (37.5 cm x 37.5 cm) | Column | 50MPa | Concrete Rectangular | 375 | 375 | 1406.3 | 3150 | 0.44 | 1083.72 | G300E | 8866200 | 69.57 | G300E | 0 | 0
1274 | Story27 | C40 | 50 MPa RC Column (37.5 cm x 37.5 cm) | Column | 50MPa | Concrete Rectangular | 375 | 375 | 1406.3 | 3150 | 0.44 | 1083.72 | G300E | 18055800 | 141.67 | G300E | 0 | 0
1275 | Story27 | C41 | 50 MPa RC Column (37.5 cm x 37.5 cm) | Column | 50MPa | Concrete Rectangular | 375 | 375 | 1406.3 | 3150 | 0.44 | 1083.72 | G300E | 19165650 | 150.38 | G300E | 0 | 0
1276 | Story27 | C42 | 50 MPa RC Column (37.5 cm x 37.5 cm) | Column | 50MPa | Concrete Rectangular | 375 | 375 | 1406.3 | 3150 | 0.44 | 1083.72 | G300E | 33176850 | 260.32 | G300E | 0 | 0
1277 | Story27 | C43 | 50 MPa RC Column (37.5 cm x 37.5 cm) | Column | 50MPa | Concrete Rectangular | 375 | 375 | 1406.3 | 3150 | 0.44 | 1083.72 | G300E | 29712900 | 233.14 | G300E | 0 | 0
1278 | Story27 | C44 | 50 MPa RC Column (37.5 cm x 37.5 cm) | Column | 50MPa | Concrete Rectangular | 375 | 375 | 1406.3 | 3150 | 0.44 | 1083.72 | G300E | 4428900 | 34.75 | G300E | 0 | 0
1279 | Story27 | C45 | 50 MPa RC Column (37.5 cm x 37.5 cm) | Column | 50MPa | Concrete Rectangular | 375 | 375 | 1406.3 | 3150 | 0.44 | 1083.72 | G300E | 4428900 | 34.75 | G300E | 0 | 0
1280 | Story27 | C46 | 50 MPa RC Column (37.5 cm x 37.5 cm) | Column | 50MPa | Concrete Rectangular | 375 | 375 | 1406.3 | 3150 | 0.44 | 1083.72 | G300E | 29712900 | 233.14 | G300E | 0 | 0
1281 | Story27 | C47 | 50 MPa RC Column (37.5 cm x 37.5 cm) | Column | 50MPa | Concrete Rectangular | 375 | 375 | 1406.3 | 3150 | 0.44 | 1083.72 | G300E | 33175800 | 260.31 | G300E | 0 | 0
1282 | Story27 | C48 | 50 MPa RC Column (37.5 cm x 37.5 cm) | Column | 50MPa | Concrete Rectangular | 375 | 375 | 1406.3 | 3150 | 0.44 | 1083.72 | G300E | 19007100 | 149.14 | G300E | 0 | 0
1283 | Story27 | C49 | 50 MPa RC Column (37.5 cm x 37.5 cm) | Column | 50MPa | Concrete Rectangular | 375 | 375 | 1406.3 | 3150 | 0.44 | 1083.72 | G300E | 15295350 | 120.01 | G300E | 0 | 0
1284 | Story27 | C5 | 50 MPa RC Column (37.5 cm x 37.5 cm) | Column | 50MPa | Concrete Rectangular | 375 | 375 | 1406.3 | 3150 | 0.44 | 1083.72 | G300E | 8788500 | 68.96 | G300E | 0 | 0
1285 | Story27 | C50 | 50 MPa RC Column (37.5 cm x 37.5 cm) | Column | 50MPa | Concrete Rectangular | 375 | 375 | 1406.3 | 3150 | 0.44 | 1083.72 | G300E | 34429500 | 270.15 | G300E | 0 | 0
1286 | Story27 | C51 | 50 MPa RC Column (37.5 cm x 37.5 cm) | Column | 50MPa | Concrete Rectangular | 375 | 375 | 1406.3 | 3150 | 0.44 | 1083.72 | G300E | 31320450 | 245.75 | G300E | 0 | 0
1287 | Story27 | C52 | 50 MPa RC Column (37.5 cm x 37.5 cm) | Column | 50MPa | Concrete Rectangular | 375 | 375 | 1406.3 | 3150 | 0.44 | 1083.72 | G300E | 4428900 | 34.75 | G300E | 0 | 0
1288 | Story27 | C53 | 50 MPa RC Column (37.5 cm x 37.5 cm) | Column | 50MPa | Concrete Rectangular | 375 | 375 | 1406.3 | 3150 | 0.44 | 1083.72 | G300E | 4428900 | 34.75 | G300E | 0 | 0
1289 | Story27 | C54 | 50 MPa RC Column (37.5 cm x 37.5 cm) | Column | 50MPa | Concrete Rectangular | 375 | 375 | 1406.3 | 3150 | 0.44 | 1083.72 | G300E | 31320450 | 245.75 | G300E | 0 | 0
1290 | Story27 | C55 | 50 MPa RC Column (37.5 cm x 37.5 cm) | Column | 50MPa | Concrete Rectangular | 375 | 375 | 1406.3 | 3150 | 0.44 | 1083.72 | G300E | 34427400 | 270.13 | G300E | 0 | 0
1291 | Story27 | C56 | 50 MPa RC Column (37.5 cm x 37.5 cm) | Column | 50MPa | Concrete Rectangular | 375 | 375 | 1406.3 | 3150 | 0.44 | 1083.72 | G300E | 15289050 | 119.96 | G300E | 0 | 0
1292 | Story27 | C57 | 50 MPa RC Column (37.5 cm x 37.5 cm) | Column | 50MPa | Concrete Rectangular | 375 | 375 | 1406.3 | 3150 | 0.44 | 1083.72 | G300E | 26786550 | 210.18 | G300E | 0 | 0
1293 | Story27 | C58 | 50 MPa RC Column (37.5 cm x 37.5 cm) | Column | 50MPa | Concrete Rectangular | 375 | 375 | 1406.3 | 3150 | 0.44 | 1083.72 | G300E | 7143150 | 56.05 | G300E | 0 | 0
1294 | Story27 | C59 | 50 MPa RC Column (37.5 cm x 37.5 cm) | Column | 50MPa | Concrete Rectangular | 375 | 375 | 1406.3 | 3150 | 0.44 | 1083.72 | G300E | 6561450 | 51.48 | G300E | 0 | 0
1295 | Story27 | C6 | 50 MPa RC Column (37.5 cm x 37.5 cm) | Column | 50MPa | Concrete Rectangular | 375 | 375 | 1406.3 | 3150 | 0.44 | 1083.72 | G300E | 6562500 | 51.49 | G300E | 0 | 0
1296 | Story27 | C60 | 50 MPa RC Column (37.5 cm x 37.5 cm) | Column | 50MPa | Concrete Rectangular | 375 | 375 | 1406.3 | 3150 | 0.44 | 1083.72 | G300E | 8781150 | 68.9 | G300E | 0 | 0
1297 | Story27 | C61 | 50 MPa RC Column (37.5 cm x 37.5 cm) | Column | 50MPa | Concrete Rectangular | 375 | 375 | 1406.3 | 3150 | 0.44 | 1083.72 | G300E | 8779050 | 68.88 | G300E | 0 | 0
1298 | Story27 | C62 | 50 MPa RC Column (37.5 cm x 37.5 cm) | Column | 50MPa | Concrete Rectangular | 375 | 375 | 1406.3 | 3150 | 0.44 | 1083.72 | G300E | 6560400 | 51.48 | G300E | 0 | 0
1299 | Story27 | C63 | 50 MPa RC Column (37.5 cm x 37.5 cm) | Column | 50MPa | Concrete Rectangular | 375 | 375 | 1406.3 | 3150 | 0.44 | 1083.72 | G300E | 7142100 | 56.04 | G300E | 0 | 0
1300 | Story27 | C64 | 50 MPa RC Column (37.5 cm x 37.5 cm) | Column | 50MPa | Concrete Rectangular | 375 | 375 | 1406.3 | 3150 | 0.44 | 1083.72 | G300E | 26782350 | 210.14 | G300E | 0 | 0
1301 | Story27 | C7 | 50 MPa RC Column (37.5 cm x 37.5 cm) | Column | 50MPa | Concrete Rectangular | 375 | 375 | 1406.3 | 3150 | 0.44 | 1083.72 | G300E | 7143150 | 56.05 | G300E | 0 | 0
1302 | Story27 | C8 | 50 MPa RC Column (37.5 cm x 37.5 cm) | Column | 50MPa | Concrete Rectangular | 375 | 375 | 1406.3 | 3150 | 0.44 | 1083.72 | G300E | 26789700 | 210.2 | G300E | 0 | 0
1303 | Story27 | C9 | 50 MPa RC Column (37.5 cm x 37.5 cm) | Column | 50MPa | Concrete Rectangular | 375 | 375 | 1406.3 | 3150 | 0.44 | 1083.72 | G300E | 15302700 | 120.07 | G300E | 0 | 0
1304 | Story28 | C1 | 50 MPa RC Column (37.5 cm x 37.5 cm) | Column | 50MPa | Concrete Rectangular | 375 | 375 | 1406.3 | 3150 | 0.44 | 1083.72 | G300E | 4428900 | 34.75 | G300E | 0 | 0
1305 | Story28 | C10 | 50 MPa RC Column (37.5 cm x 37.5 cm) | Column | 50MPa | Concrete Rectangular | 375 | 375 | 1406.3 | 3150 | 0.44 | 1083.72 | G300E | 27825000 | 218.33 | G300E | 0 | 0
1306 | Story28 | C11 | 50 MPa RC Column (37.5 cm x 37.5 cm) | Column | 50MPa | Concrete Rectangular | 375 | 375 | 1406.3 | 3150 | 0.44 | 1083.72 | G300E | 24626700 | 193.23 | G300E | 0 | 0
1307 | Story28 | C12 | 50 MPa RC Column (37.5 cm x 37.5 cm) | Column | 50MPa | Concrete Rectangular | 375 | 375 | 1406.3 | 3150 | 0.44 | 1083.72 | G300E | 4428900 | 34.75 | G300E | 0 | 0
1308 | Story28 | C13 | 50 MPa RC Column (37.5 cm x 37.5 cm) | Column | 50MPa | Concrete Rectangular | 375 | 375 | 1406.3 | 3150 | 0.44 | 1083.72 | G300E | 4428900 | 34.75 | G300E | 0 | 0
1309 | Story28 | C14 | 50 MPa RC Column (37.5 cm x 37.5 cm) | Column | 50MPa | Concrete Rectangular | 375 | 375 | 1406.3 | 3150 | 0.44 | 1083.72 | G300E | 24642450 | 193.35 | G300E | 0 | 0
1310 | Story28 | C15 | 50 MPa RC Column (37.5 cm x 37.5 cm) | Column | 50MPa | Concrete Rectangular | 375 | 375 | 1406.3 | 3150 | 0.44 | 1083.72 | G300E | 27844950 | 218.48 | G300E | 0 | 0
1311 | Story28 | C16 | 50 MPa RC Column (37.5 cm x 37.5 cm) | Column | 50MPa | Concrete Rectangular | 375 | 375 | 1406.3 | 3150 | 0.44 | 1083.72 | G300E | 4428900 | 34.75 | G300E | 0 | 0
1312 | Story28 | C17 | 50 MPa RC Column (37.5 cm x 37.5 cm) | Column | 50MPa | Concrete Rectangular | 375 | 375 | 1406.3 | 3150 | 0.44 | 1083.72 | G300E | 4428900 | 34.75 | G300E | 0 | 0
1313 | Story28 | C18 | 50 MPa RC Column (37.5 cm x 37.5 cm) | Column | 50MPa | Concrete Rectangular | 375 | 375 | 1406.3 | 3150 | 0.44 | 1083.72 | G300E | 26738250 | 209.8 | G300E | 0 | 0
1314 | Story28 | C19 | 50 MPa RC Column (37.5 cm x 37.5 cm) | Column | 50MPa | Concrete Rectangular | 375 | 375 | 1406.3 | 3150 | 0.44 | 1083.72 | G300E | 23671200 | 185.73 | G300E | 0 | 0
1315 | Story28 | C2 | 50 MPa RC Column (37.5 cm x 37.5 cm) | Column | 50MPa | Concrete Rectangular | 375 | 375 | 1406.3 | 3150 | 0.44 | 1083.72 | G300E | 4428900 | 34.75 | G300E | 0 | 0
1316 | Story28 | C20 | 50 MPa RC Column (37.5 cm x 37.5 cm) | Column | 50MPa | Concrete Rectangular | 375 | 375 | 1406.3 | 3150 | 0.44 | 1083.72 | G300E | 4428900 | 34.75 | G300E | 0 | 0
1317 | Story28 | C21 | 50 MPa RC Column (37.5 cm x 37.5 cm) | Column | 50MPa | Concrete Rectangular | 375 | 375 | 1406.3 | 3150 | 0.44 | 1083.72 | G300E | 4428900 | 34.75 | G300E | 0 | 0
1318 | Story28 | C22 | 50 MPa RC Column (37.5 cm x 37.5 cm) | Column | 50MPa | Concrete Rectangular | 375 | 375 | 1406.3 | 3150 | 0.44 | 1083.72 | G300E | 23705850 | 186 | G300E | 0 | 0
1319 | Story28 | C23 | 50 MPa RC Column (37.5 cm x 37.5 cm) | Column | 50MPa | Concrete Rectangular | 375 | 375 | 1406.3 | 3150 | 0.44 | 1083.72 | G300E | 26752950 | 209.91 | G300E | 0 | 0
1320 | Story28 | C24 | 50 MPa RC Column (37.5 cm x 37.5 cm) | Column | 50MPa | Concrete Rectangular | 375 | 375 | 1406.3 | 3150 | 0.44 | 1083.72 | G300E | 4428900 | 34.75 | G300E | 0 | 0
1321 | Story28 | C25 | 50 MPa RC Column (37.5 cm x 37.5 cm) | Column | 50MPa | Concrete Rectangular | 375 | 375 | 1406.3 | 3150 | 0.44 | 1083.72 | G300E | 4428900 | 34.75 | G300E | 0 | 0
1322 | Story28 | C26 | 50 MPa RC Column (37.5 cm x 37.5 cm) | Column | 50MPa | Concrete Rectangular | 375 | 375 | 1406.3 | 3150 | 0.44 | 1083.72 | G300E | 4428900 | 34.75 | G300E | 0 | 0
1323 | Story28 | C27 | 50 MPa RC Column (37.5 cm x 37.5 cm) | Column | 50MPa | Concrete Rectangular | 375 | 375 | 1406.3 | 3150 | 0.44 | 1083.72 | G300E | 4428900 | 34.75 | G300E | 0 | 0
1324 | Story28 | C3 | 50 MPa RC Column (37.5 cm x 37.5 cm) | Column | 50MPa | Concrete Rectangular | 375 | 375 | 1406.3 | 3150 | 0.44 | 1083.72 | G300E | 4428900 | 34.75 | G300E | 0 | 0
1325 | Story28 | C30 | 50 MPa RC Column (37.5 cm x 37.5 cm) | Column | 50MPa | Concrete Rectangular | 375 | 375 | 1406.3 | 3150 | 0.44 | 1083.72 | G300E | 4428900 | 34.75 | G300E | 0 | 0
1326 | Story28 | C31 | 50 MPa RC Column (37.5 cm x 37.5 cm) | Column | 50MPa | Concrete Rectangular | 375 | 375 | 1406.3 | 3150 | 0.44 | 1083.72 | G300E | 4428900 | 34.75 | G300E | 0 | 0
1327 | Story28 | C32 | 50 MPa RC Column (37.5 cm x 37.5 cm) | Column | 50MPa | Concrete Rectangular | 375 | 375 | 1406.3 | 3150 | 0.44 | 1083.72 | G300E | 4428900 | 34.75 | G300E | 0 | 0
1328 | Story28 | C33 | 50 MPa RC Column (37.5 cm x 37.5 cm) | Column | 50MPa | Concrete Rectangular | 375 | 375 | 1406.3 | 3150 | 0.44 | 1083.72 | G300E | 4428900 | 34.75 | G300E | 0 | 0
1329 | Story28 | C34 | 50 MPa RC Column (37.5 cm x 37.5 cm) | Column | 50MPa | Concrete Rectangular | 375 | 375 | 1406.3 | 3150 | 0.44 | 1083.72 | G300E | 4428900 | 34.75 | G300E | 0 | 0
1330 | Story28 | C35 | 50 MPa RC Column (37.5 cm x 37.5 cm) | Column | 50MPa | Concrete Rectangular | 375 | 375 | 1406.3 | 3150 | 0.44 | 1083.72 | G300E | 4428900 | 34.75 | G300E | 0 | 0
1331 | Story28 | C38 | 50 MPa RC Column (37.5 cm x 37.5 cm) | Column | 50MPa | Concrete Rectangular | 375 | 375 | 1406.3 | 3150 | 0.44 | 1083.72 | G300E | 4428900 | 34.75 | G300E | 0 | 0
1332 | Story28 | C39 | 50 MPa RC Column (37.5 cm x 37.5 cm) | Column | 50MPa | Concrete Rectangular | 375 | 375 | 1406.3 | 3150 | 0.44 | 1083.72 | G300E | 4428900 | 34.75 | G300E | 0 | 0
1333 | Story28 | C4 | 50 MPa RC Column (37.5 cm x 37.5 cm) | Column | 50MPa | Concrete Rectangular | 375 | 375 | 1406.3 | 3150 | 0.44 | 1083.72 | G300E | 4428900 | 34.75 | G300E | 0 | 0
1334 | Story28 | C40 | 50 MPa RC Column (37.5 cm x 37.5 cm) | Column | 50MPa | Concrete Rectangular | 375 | 375 | 1406.3 | 3150 | 0.44 | 1083.72 | G300E | 4428900 | 34.75 | G300E | 0 | 0
1335 | Story28 | C41 | 50 MPa RC Column (37.5 cm x 37.5 cm) | Column | 50MPa | Concrete Rectangular | 375 | 375 | 1406.3 | 3150 | 0.44 | 1083.72 | G300E | 4428900 | 34.75 | G300E | 0 | 0
1336 | Story28 | C42 | 50 MPa RC Column (37.5 cm x 37.5 cm) | Column | 50MPa | Concrete Rectangular | 375 | 375 | 1406.3 | 3150 | 0.44 | 1083.72 | G300E | 26755050 | 209.93 | G300E | 0 | 0
1337 | Story28 | C43 | 50 MPa RC Column (37.5 cm x 37.5 cm) | Column | 50MPa | Concrete Rectangular | 375 | 375 | 1406.3 | 3150 | 0.44 | 1083.72 | G300E | 23705850 | 186 | G300E | 0 | 0
1338 | Story28 | C44 | 50 MPa RC Column (37.5 cm x 37.5 cm) | Column | 50MPa | Concrete Rectangular | 375 | 375 | 1406.3 | 3150 | 0.44 | 1083.72 | G300E | 4428900 | 34.75 | G300E | 0 | 0
1339 | Story28 | C45 | 50 MPa RC Column (37.5 cm x 37.5 cm) | Column | 50MPa | Concrete Rectangular | 375 | 375 | 1406.3 | 3150 | 0.44 | 1083.72 | G300E | 4428900 | 34.75 | G300E | 0 | 0
1340 | Story28 | C46 | 50 MPa RC Column (37.5 cm x 37.5 cm) | Column | 50MPa | Concrete Rectangular | 375 | 375 | 1406.3 | 3150 | 0.44 | 1083.72 | G300E | 23704800 | 186 | G300E | 0 | 0
1341 | Story28 | C47 | 50 MPa RC Column (37.5 cm x 37.5 cm) | Column | 50MPa | Concrete Rectangular | 375 | 375 | 1406.3 | 3150 | 0.44 | 1083.72 | G300E | 26752950 | 209.91 | G300E | 0 | 0
1342 | Story28 | C48 | 50 MPa RC Column (37.5 cm x 37.5 cm) | Column | 50MPa | Concrete Rectangular | 375 | 375 | 1406.3 | 3150 | 0.44 | 1083.72 | G300E | 4428900 | 34.75 | G300E | 0 | 0
1343 | Story28 | C49 | 50 MPa RC Column (37.5 cm x 37.5 cm) | Column | 50MPa | Concrete Rectangular | 375 | 375 | 1406.3 | 3150 | 0.44 | 1083.72 | G300E | 4428900 | 34.75 | G300E | 0 | 0
1344 | Story28 | C5 | 50 MPa RC Column (37.5 cm x 37.5 cm) | Column | 50MPa | Concrete Rectangular | 375 | 375 | 1406.3 | 3150 | 0.44 | 1083.72 | G300E | 4428900 | 34.75 | G300E | 0 | 0
1345 | Story28 | C50 | 50 MPa RC Column (37.5 cm x 37.5 cm) | Column | 50MPa | Concrete Rectangular | 375 | 375 | 1406.3 | 3150 | 0.44 | 1083.72 | G300E | 27842850 | 218.47 | G300E | 0 | 0
1346 | Story28 | C51 | 50 MPa RC Column (37.5 cm x 37.5 cm) | Column | 50MPa | Concrete Rectangular | 375 | 375 | 1406.3 | 3150 | 0.44 | 1083.72 | G300E | 24640350 | 193.34 | G300E | 0 | 0
1347 | Story28 | C52 | 50 MPa RC Column (37.5 cm x 37.5 cm) | Column | 50MPa | Concrete Rectangular | 375 | 375 | 1406.3 | 3150 | 0.44 | 1083.72 | G300E | 4428900 | 34.75 | G300E | 0 | 0
1348 | Story28 | C53 | 50 MPa RC Column (37.5 cm x 37.5 cm) | Column | 50MPa | Concrete Rectangular | 375 | 375 | 1406.3 | 3150 | 0.44 | 1083.72 | G300E | 4428900 | 34.75 | G300E | 0 | 0
1349 | Story28 | C54 | 50 MPa RC Column (37.5 cm x 37.5 cm) | Column | 50MPa | Concrete Rectangular | 375 | 375 | 1406.3 | 3150 | 0.44 | 1083.72 | G300E | 24640350 | 193.34 | G300E | 0 | 0
1350 | Story28 | C55 | 50 MPa RC Column (37.5 cm x 37.5 cm) | Column | 50MPa | Concrete Rectangular | 375 | 375 | 1406.3 | 3150 | 0.44 | 1083.72 | G300E | 27841800 | 218.46 | G300E | 0 | 0
1351 | Story28 | C56 | 50 MPa RC Column (37.5 cm x 37.5 cm) | Column | 50MPa | Concrete Rectangular | 375 | 375 | 1406.3 | 3150 | 0.44 | 1083.72 | G300E | 4428900 | 34.75 | G300E | 0 | 0
1352 | Story28 | C57 | 50 MPa RC Column (37.5 cm x 37.5 cm) | Column | 50MPa | Concrete Rectangular | 375 | 375 | 1406.3 | 3150 | 0.44 | 1083.72 | G300E | 4428900 | 34.75 | G300E | 0 | 0
1353 | Story28 | C58 | 50 MPa RC Column (37.5 cm x 37.5 cm) | Column | 50MPa | Concrete Rectangular | 375 | 375 | 1406.3 | 3150 | 0.44 | 1083.72 | G300E | 4428900 | 34.75 | G300E | 0 | 0
1354 | Story28 | C59 | 50 MPa RC Column (37.5 cm x 37.5 cm) | Column | 50MPa | Concrete Rectangular | 375 | 375 | 1406.3 | 3150 | 0.44 | 1083.72 | G300E | 4428900 | 34.75 | G300E | 0 | 0
1355 | Story28 | C6 | 50 MPa RC Column (37.5 cm x 37.5 cm) | Column | 50MPa | Concrete Rectangular | 375 | 375 | 1406.3 | 3150 | 0.44 | 1083.72 | G300E | 4428900 | 34.75 | G300E | 0 | 0
1356 | Story28 | C60 | 50 MPa RC Column (37.5 cm x 37.5 cm) | Column | 50MPa | Concrete Rectangular | 375 | 375 | 1406.3 | 3150 | 0.44 | 1083.72 | G300E | 4428900 | 34.75 | G300E | 0 | 0
1357 | Story28 | C61 | 50 MPa RC Column (37.5 cm x 37.5 cm) | Column | 50MPa | Concrete Rectangular | 375 | 375 | 1406.3 | 3150 | 0.44 | 1083.72 | G300E | 4428900 | 34.75 | G300E | 0 | 0
1358 | Story28 | C62 | 50 MPa RC Column (37.5 cm x 37.5 cm) | Column | 50MPa | Concrete Rectangular | 375 | 375 | 1406.3 | 3150 | 0.44 | 1083.72 | G300E | 4428900 | 34.75 | G300E | 0 | 0
1359 | Story28 | C63 | 50 MPa RC Column (37.5 cm x 37.5 cm) | Column | 50MPa | Concrete Rectangular | 375 | 375 | 1406.3 | 3150 | 0.44 | 1083.72 | G300E | 4428900 | 34.75 | G300E | 0 | 0
1360 | Story28 | C64 | 50 MPa RC Column (37.5 cm x 37.5 cm) | Column | 50MPa | Concrete Rectangular | 375 | 375 | 1406.3 | 3150 | 0.44 | 1083.72 | G300E | 4428900 | 34.75 | G300E | 0 | 0
1361 | Story28 | C7 | 50 MPa RC Column (37.5 cm x 37.5 cm) | Column | 50MPa | Concrete Rectangular | 375 | 375 | 1406.3 | 3150 | 0.44 | 1083.72 | G300E | 4428900 | 34.75 | G300E | 0 | 0
1362 | Story28 | C8 | 50 MPa RC Column (37.5 cm x 37.5 cm) | Column | 50MPa | Concrete Rectangular | 375 | 375 | 1406.3 | 3150 | 0.44 | 1083.72 | G300E | 4428900 | 34.75 | G300E | 0 | 0
1363 | Story28 | C9 | 50 MPa RC Column (37.5 cm x 37.5 cm) | Column | 50MPa | Concrete Rectangular | 375 | 375 | 1406.3 | 3150 | 0.44 | 1083.72 | G300E | 4428900 | 34.75 | G300E | 0 | 0
1364 | Story28 | D1 | 50 MPa RC Column (75 cm x 75 cm) | Column | 50MPa | Concrete Rectangular | 750 | 750 | 5625 | 8005.6 | 4.5 | 11016.88 | G300E | 45031500 | 353.33 | G300E | 0 | 0
1365 | Story28 | D10 | 50 MPa RC Column (75 cm x 75 cm) | Column | 50MPa | Concrete Rectangular | 750 | 750 | 5625 | 8005.6 | 4.5 | 11016.88 | G300E | 45031500 | 353.33 | G300E | 0 | 0
1366 | Story28 | D100 | 50 MPa RC Column (75 cm x 75 cm) | Column | 50MPa | Concrete Rectangular | 750 | 750 | 5625 | 8005.6 | 4.5 | 11016.88 | G300E | 45031500 | 353.33 | G300E | 0 | 0
1367 | Story28 | D101 | 50 MPa RC Column (75 cm x 75 cm) | Column | 50MPa | Concrete Rectangular | 750 | 750 | 5625 | 8005.6 | 4.5 | 11016.88 | G300E | 45031500 | 353.33 | G300E | 0 | 0
1368 | Story28 | D102 | 50 MPa RC Column (75 cm x 75 cm) | Column | 50MPa | Concrete Rectangular | 750 | 750 | 5625 | 8005.6 | 4.5 | 11016.88 | G300E | 69162379.8 | 542.67 | G300E | 1313418.75 | 10.31
1369 | Story28 | D103 | 50 MPa RC Column (75 cm x 75 cm) | Column | 50MPa | Concrete Rectangular | 750 | 750 | 5625 | 8005.6 | 4.5 | 11016.88 | G300E | 45031500 | 353.33 | G300E | 0 | 0
1370 | Story28 | D104 | 50 MPa RC Column (75 cm x 75 cm) | Column | 50MPa | Concrete Rectangular | 750 | 750 | 5625 | 8005.6 | 4.5 | 11016.88 | G300E | 45031500 | 353.33 | G300E | 0 | 0
1371 | Story28 | D11 | 50 MPa RC Column (75 cm x 75 cm) | Column | 50MPa | Concrete Rectangular | 750 | 750 | 5625 | 5940.5 | 3.34 | 8175 | G300E | 33415312.5 | 262.19 | G300E | 0 | 0
1372 | Story28 | D12 | 50 MPa RC Column (75 cm x 75 cm) | Column | 50MPa | Concrete Rectangular | 750 | 750 | 5625 | 5940.5 | 3.34 | 8175 | G300E | 33415312.5 | 262.19 | G300E | 0 | 0
1373 | Story28 | D13 | 50 MPa RC Column (75 cm x 75 cm) | Column | 50MPa | Concrete Rectangular | 750 | 750 | 5625 | 5940.5 | 3.34 | 8175 | G300E | 97719739.88 | 766.75 | G300E | 7796906.25 | 61.18
1374 | Story28 | D14 | 50 MPa RC Column (75 cm x 75 cm) | Column | 50MPa | Concrete Rectangular | 750 | 750 | 5625 | 5940.5 | 3.34 | 8175 | G300E | 97788055.62 | 767.28 | G300E | 7796906.25 | 61.18
1375 | Story28 | D15 | 50 MPa RC Column (75 cm x 75 cm) | Column | 50MPa | Concrete Rectangular | 750 | 750 | 5625 | 5940.5 | 3.34 | 8175 | G300E | 33415312.5 | 262.19 | G300E | 0 | 0
1376 | Story28 | D16 | 50 MPa RC Column (75 cm x 75 cm) | Column | 50MPa | Concrete Rectangular | 750 | 750 | 5625 | 5940.5 | 3.34 | 8175 | G300E | 33415312.5 | 262.19 | G300E | 0 | 0
1377 | Story28 | D17 | 50 MPa RC Column (75 cm x 75 cm) | Column | 50MPa | Concrete Rectangular | 750 | 750 | 5625 | 5940.5 | 3.34 | 8175 | G300E | 138492361.62 | 1086.66 | G300E | 7796906.25 | 61.18
1378 | Story28 | D18 | 50 MPa RC Column (75 cm x 75 cm) | Column | 50MPa | Concrete Rectangular | 750 | 750 | 5625 | 5940.5 | 3.34 | 8175 | G300E | 138318602 | 1085.3 | G300E | 7796906.25 | 61.18
1379 | Story28 | D19 | 50 MPa RC Column (75 cm x 75 cm) | Column | 50MPa | Concrete Rectangular | 750 | 750 | 5625 | 5940.5 | 3.34 | 8175 | G300E | 33415312.5 | 262.19 | G300E | 0 | 0
1380 | Story28 | D2 | 50 MPa RC Column (75 cm x 75 cm) | Column | 50MPa | Concrete Rectangular | 750 | 750 | 5625 | 5940.5 | 3.34 | 8175 | G300E | 33415312.5 | 262.19 | G300E | 0 | 0
1381 | Story28 | D20 | 50 MPa RC Column (75 cm x 75 cm) | Column | 50MPa | Concrete Rectangular | 750 | 750 | 5625 | 5940.5 | 3.34 | 8175 | G300E | 33415312.5 | 262.19 | G300E | 0 | 0
1382 | Story28 | D21 | 50 MPa RC Column (75 cm x 75 cm) | Column | 50MPa | Concrete Rectangular | 750 | 750 | 5625 | 8005.6 | 4.5 | 11016.88 | G300E | 45031500 | 353.33 | G300E | 0 | 0
1383 | Story28 | D22 | 50 MPa RC Column (75 cm x 75 cm) | Column | 50MPa | Concrete Rectangular | 750 | 750 | 5625 | 8005.6 | 4.5 | 11016.88 | G300E | 102938006.2 | 807.69 | G300E | 10507350 | 82.44
1384 | Story28 | D23 | 50 MPa RC Column (75 cm x 75 cm) | Column | 50MPa | Concrete Rectangular | 750 | 750 | 5625 | 8005.6 | 4.5 | 11016.88 | G300E | 238809049.4 | 1873.78 | G300E | 10507350 | 82.44
1385 | Story28 | D24 | 50 MPa RC Column (75 cm x 75 cm) | Column | 50MPa | Concrete Rectangular | 750 | 750 | 5625 | 8005.6 | 4.5 | 11016.88 | G300E | 45031500 | 353.33 | G300E | 0 | 0
1386 | Story28 | D25 | 50 MPa RC Column (75 cm x 75 cm) | Column | 50MPa | Concrete Rectangular | 750 | 750 | 5625 | 8005.6 | 4.5 | 11016.88 | G300E | 45031500 | 353.33 | G300E | 0 | 0
1387 | Story28 | D26 | 50 MPa RC Column (75 cm x 75 cm) | Column | 50MPa | Concrete Rectangular | 750 | 750 | 5625 | 8005.6 | 4.5 | 11016.88 | G300E | 45031500 | 353.33 | G300E | 0 | 0
1388 | Story28 | D27 | 50 MPa RC Column (75 cm x 75 cm) | Column | 50MPa | Concrete Rectangular | 750 | 750 | 5625 | 5940.5 | 3.34 | 8175 | G300E | 33415312.5 | 262.19 | G300E | 0 | 0
1389 | Story28 | D28 | 50 MPa RC Column (75 cm x 75 cm) | Column | 50MPa | Concrete Rectangular | 750 | 750 | 5625 | 5940.5 | 3.34 | 8175 | G300E | 33415312.5 | 262.19 | G300E | 0 | 0
1390 | Story28 | D29 | 50 MPa RC Column (75 cm x 75 cm) | Column | 50MPa | Concrete Rectangular | 750 | 750 | 5625 | 8005.6 | 4.5 | 11016.88 | G300E | 45031500 | 353.33 | G300E | 0 | 0
1391 | Story28 | D3 | 50 MPa RC Column (75 cm x 75 cm) | Column | 50MPa | Concrete Rectangular | 750 | 750 | 5625 | 8005.6 | 4.5 | 11016.88 | G300E | 45031500 | 353.33 | G300E | 0 | 0
1392 | Story28 | D30 | 50 MPa RC Column (75 cm x 75 cm) | Column | 50MPa | Concrete Rectangular | 750 | 750 | 5625 | 8005.6 | 4.5 | 11016.88 | G300E | 102911988 | 807.49 | G300E | 10507350 | 82.44
1393 | Story28 | D31 | 50 MPa RC Column (75 cm x 75 cm) | Column | 50MPa | Concrete Rectangular | 750 | 750 | 5625 | 8005.6 | 4.5 | 11016.88 | G300E | 238851078.8 | 1874.11 | G300E | 10507350 | 82.44
1394 | Story28 | D32 | 50 MPa RC Column (75 cm x 75 cm) | Column | 50MPa | Concrete Rectangular | 750 | 750 | 5625 | 5940.5 | 3.34 | 8175 | G300E | 33415312.5 | 262.19 | G300E | 1949226.56 | 15.29
1395 | Story28 | D33 | 50 MPa RC Column (75 cm x 75 cm) | Column | 50MPa | Concrete Rectangular | 750 | 750 | 5625 | 5940.5 | 3.34 | 8175 | G300E | 33415312.5 | 262.19 | G300E | 974613.28 | 7.65
1396 | Story28 | D34 | 50 MPa RC Column (75 cm x 75 cm) | Column | 50MPa | Concrete Rectangular | 750 | 750 | 5625 | 8005.6 | 4.5 | 11016.88 | G300E | 45031500 | 353.33 | G300E | 0 | 0
1397 | Story28 | D35 | 50 MPa RC Column (75 cm x 75 cm) | Column | 50MPa | Concrete Rectangular | 750 | 750 | 5625 | 8005.6 | 4.5 | 11016.88 | G300E | 45031500 | 353.33 | G300E | 0 | 0
1398 | Story28 | D36 | 50 MPa RC Column (75 cm x 75 cm) | Column | 50MPa | Concrete Rectangular | 750 | 750 | 5625 | 8005.6 | 4.5 | 11016.88 | G300E | 45031500 | 353.33 | G300E | 0 | 0
1399 | Story28 | D37 | 50 MPa RC Column (75 cm x 75 cm) | Column | 50MPa | Concrete Rectangular | 750 | 750 | 5625 | 5940.5 | 3.34 | 8175 | G300E | 33415312.5 | 262.19 | G300E | 0 | 0
1400 | Story28 | D38 | 50 MPa RC Column (75 cm x 75 cm) | Column | 50MPa | Concrete Rectangular | 750 | 750 | 5625 | 5940.5 | 3.34 | 8175 | G300E | 33415312.5 | 262.19 | G300E | 0 | 0
1401 | Story28 | D39 | 50 MPa RC Column (75 cm x 75 cm) | Column | 50MPa | Concrete Rectangular | 750 | 750 | 5625 | 5940.5 | 3.34 | 8175 | G300E | 33415312.5 | 262.19 | G300E | 0 | 0
1402 | Story28 | D4 | 50 MPa RC Column (75 cm x 75 cm) | Column | 50MPa | Concrete Rectangular | 750 | 750 | 5625 | 8005.6 | 4.5 | 11016.88 | G300E | 61771209.6 | 484.68 | G300E | 0 | 0
1403 | Story28 | D40 | 50 MPa RC Column (75 cm x 75 cm) | Column | 50MPa | Concrete Rectangular | 750 | 750 | 5625 | 5940.5 | 3.34 | 8175 | G300E | 33415312.5 | 262.19 | G300E | 0 | 0
1404 | Story28 | D41 | 50 MPa RC Column (75 cm x 75 cm) | Column | 50MPa | Concrete Rectangular | 750 | 750 | 5625 | 5940.5 | 3.34 | 8175 | G300E | 33415312.5 | 262.19 | G300E | 0 | 0
1405 | Story28 | D42 | 50 MPa RC Column (75 cm x 75 cm) | Column | 50MPa | Concrete Rectangular | 750 | 750 | 5625 | 5940.5 | 3.34 | 8175 | G300E | 33415312.5 | 262.19 | G300E | 0 | 0
1406 | Story28 | D43 | 50 MPa RC Column (75 cm x 75 cm) | Column | 50MPa | Concrete Rectangular | 750 | 750 | 5625 | 5940.5 | 3.34 | 8175 | G300E | 33415312.5 | 262.19 | G300E | 0 | 0
1407 | Story28 | D44 | 50 MPa RC Column (75 cm x 75 cm) | Column | 50MPa | Concrete Rectangular | 750 | 750 | 5625 | 5940.5 | 3.34 | 8175 | G300E | 33415312.5 | 262.19 | G300E | 0 | 0
1408 | Story28 | D45 | 50 MPa RC Column (75 cm x 75 cm) | Column | 50MPa | Concrete Rectangular | 750 | 750 | 5625 | 5940.5 | 3.34 | 8175 | G300E | 33415312.5 | 262.19 | G300E | 0 | 0
1409 | Story28 | D46 | 50 MPa RC Column (75 cm x 75 cm) | Column | 50MPa | Concrete Rectangular | 750 | 750 | 5625 | 8005.6 | 4.5 | 11016.88 | G300E | 45031500 | 353.33 | G300E | 0 | 0
1410 | Story28 | D47 | 50 MPa RC Column (75 cm x 75 cm) | Column | 50MPa | Concrete Rectangular | 750 | 750 | 5625 | 8005.6 | 4.5 | 11016.88 | G300E | 45031500 | 353.33 | G300E | 0 | 0
1411 | Story28 | D48 | 50 MPa RC Column (75 cm x 75 cm) | Column | 50MPa | Concrete Rectangular | 750 | 750 | 5625 | 8005.6 | 4.5 | 11016.88 | G300E | 61334904.4 | 481.26 | G300E | 0 | 0
1412 | Story28 | D49 | 50 MPa RC Column (75 cm x 75 cm) | Column | 50MPa | Concrete Rectangular | 750 | 750 | 5625 | 8005.6 | 4.5 | 11016.88 | G300E | 45031500 | 353.33 | G300E | 0 | 0
1413 | Story28 | D5 | 50 MPa RC Column (75 cm x 75 cm) | Column | 50MPa | Concrete Rectangular | 750 | 750 | 5625 | 8005.6 | 4.5 | 11016.88 | G300E | 45031500 | 353.33 | G300E | 0 | 0
1414 | Story28 | D50 | 50 MPa RC Column (75 cm x 75 cm) | Column | 50MPa | Concrete Rectangular | 750 | 750 | 5625 | 8005.6 | 4.5 | 11016.88 | G300E | 45031500 | 353.33 | G300E | 0 | 0
1415 | Story28 | D51 | 50 MPa RC Column (75 cm x 75 cm) | Column | 50MPa | Concrete Rectangular | 750 | 750 | 5625 | 8005.6 | 4.5 | 11016.88 | G300E | 45031500 | 353.33 | G300E | 0 | 0
1416 | Story28 | D52 | 50 MPa RC Column (75 cm x 75 cm) | Column | 50MPa | Concrete Rectangular | 750 | 750 | 5625 | 8005.6 | 4.5 | 11016.88 | G300E | 45031500 | 353.33 | G300E | 0 | 0
1417 | Story28 | D53 | 50 MPa RC Column (75 cm x 75 cm) | Column | 50MPa | Concrete Rectangular | 750 | 750 | 5625 | 8005.6 | 4.5 | 11016.88 | G300E | 45031500 | 353.33 | G300E | 0 | 0
1418 | Story28 | D54 | 50 MPa RC Column (75 cm x 75 cm) | Column | 50MPa | Concrete Rectangular | 750 | 750 | 5625 | 5940.5 | 3.34 | 8175 | G300E | 33415312.5 | 262.19 | G300E | 0 | 0
1419 | Story28 | D55 | 50 MPa RC Column (75 cm x 75 cm) | Column | 50MPa | Concrete Rectangular | 750 | 750 | 5625 | 8005.6 | 4.5 | 11016.88 | G300E | 45031500 | 353.33 | G300E | 0 | 0
1420 | Story28 | D56 | 50 MPa RC Column (75 cm x 75 cm) | Column | 50MPa | Concrete Rectangular | 750 | 750 | 5625 | 8005.6 | 4.5 | 11016.88 | G300E | 45031500 | 353.33 | G300E | 0 | 0
1421 | Story28 | D57 | 50 MPa RC Column (75 cm x 75 cm) | Column | 50MPa | Concrete Rectangular | 750 | 750 | 5625 | 8005.6 | 4.5 | 11016.88 | G300E | 45031500 | 353.33 | G300E | 0 | 0
1422 | Story28 | D58 | 50 MPa RC Column (75 cm x 75 cm) | Column | 50MPa | Concrete Rectangular | 750 | 750 | 5625 | 5940.5 | 3.34 | 8175 | G300E | 33415312.5 | 262.19 | G300E | 0 | 0
1423 | Story28 | D59 | 50 MPa RC Column (75 cm x 75 cm) | Column | 50MPa | Concrete Rectangular | 750 | 750 | 5625 | 8005.6 | 4.5 | 11016.88 | G300E | 69154374.2 | 542.61 | G300E | 1313418.75 | 10.31
1424 | Story28 | D6 | 50 MPa RC Column (75 cm x 75 cm) | Column | 50MPa | Concrete Rectangular | 750 | 750 | 5625 | 5940.5 | 3.34 | 8175 | G300E | 39064728 | 306.52 | G300E | 974613.28 | 7.65
1425 | Story28 | D60 | 50 MPa RC Column (75 cm x 75 cm) | Column | 50MPa | Concrete Rectangular | 750 | 750 | 5625 | 5940.5 | 3.34 | 8175 | G300E | 33415312.5 | 262.19 | G300E | 0 | 0
1426 | Story28 | D61 | 50 MPa RC Column (75 cm x 75 cm) | Column | 50MPa | Concrete Rectangular | 750 | 750 | 5625 | 8005.6 | 4.5 | 11016.88 | G300E | 45031500 | 353.33 | G300E | 0 | 0
1427 | Story28 | D62 | 50 MPa RC Column (75 cm x 75 cm) | Column | 50MPa | Concrete Rectangular | 750 | 750 | 5625 | 8005.6 | 4.5 | 11016.88 | G300E | 45031500 | 353.33 | G300E | 0 | 0
1428 | Story28 | D63 | 50 MPa RC Column (75 cm x 75 cm) | Column | 50MPa | Concrete Rectangular | 750 | 750 | 5625 | 5940.5 | 3.34 | 8175 | G300E | 33415312.5 | 262.19 | G300E | 0 | 0
1429 | Story28 | D64 | 50 MPa RC Column (75 cm x 75 cm) | Column | 50MPa | Concrete Rectangular | 750 | 750 | 5625 | 5940.5 | 3.34 | 8175 | G300E | 33415312.5 | 262.19 | G300E | 0 | 0
1430 | Story28 | D65 | 50 MPa RC Column (75 cm x 75 cm) | Column | 50MPa | Concrete Rectangular | 750 | 750 | 5625 | 5940.5 | 3.34 | 8175 | G300E | 33415312.5 | 262.19 | G300E | 0 | 0
1431 | Story28 | D66 | 50 MPa RC Column (75 cm x 75 cm) | Column | 50MPa | Concrete Rectangular | 750 | 750 | 5625 | 5940.5 | 3.34 | 8175 | G300E | 33415312.5 | 262.19 | G300E | 0 | 0
1432 | Story28 | D67 | 50 MPa RC Column (75 cm x 75 cm) | Column | 50MPa | Concrete Rectangular | 750 | 750 | 5625 | 5940.5 | 3.34 | 8175 | G300E | 33415312.5 | 262.19 | G300E | 0 | 0
1433 | Story28 | D68 | 50 MPa RC Column (75 cm x 75 cm) | Column | 50MPa | Concrete Rectangular | 750 | 750 | 5625 | 5940.5 | 3.34 | 8175 | G300E | 33415312.5 | 262.19 | G300E | 0 | 0
1434 | Story28 | D69 | 50 MPa RC Column (75 cm x 75 cm) | Column | 50MPa | Concrete Rectangular | 750 | 750 | 5625 | 5940.5 | 3.34 | 8175 | G300E | 33415312.5 | 262.19 | G300E | 1949226.56 | 15.29
1435 | Story28 | D7 | 50 MPa RC Column (75 cm x 75 cm) | Column | 50MPa | Concrete Rectangular | 750 | 750 | 5625 | 8005.6 | 4.5 | 11016.88 | G300E | 45031500 | 353.33 | G300E | 0 | 0
1436 | Story28 | D70 | 50 MPa RC Column (75 cm x 75 cm) | Column | 50MPa | Concrete Rectangular | 750 | 750 | 5625 | 5940.5 | 3.34 | 8175 | G300E | 33415312.5 | 262.19 | G300E | 974613.28 | 7.65
1437 | Story28 | D71 | 50 MPa RC Column (75 cm x 75 cm) | Column | 50MPa | Concrete Rectangular | 750 | 750 | 5625 | 5940.5 | 3.34 | 8175 | G300E | 33415312.5 | 262.19 | G300E | 0 | 0
1438 | Story28 | D72 | 50 MPa RC Column (75 cm x 75 cm) | Column | 50MPa | Concrete Rectangular | 750 | 750 | 5625 | 5940.5 | 3.34 | 8175 | G300E | 33415312.5 | 262.19 | G300E | 0 | 0
1439 | Story28 | D73 | 50 MPa RC Column (75 cm x 75 cm) | Column | 50MPa | Concrete Rectangular | 750 | 750 | 5625 | 8005.6 | 4.5 | 11016.88 | G300E | 45031500 | 353.33 | G300E | 0 | 0
1440 | Story28 | D74 | 50 MPa RC Column (75 cm x 75 cm) | Column | 50MPa | Concrete Rectangular | 750 | 750 | 5625 | 8005.6 | 4.5 | 11016.88 | G300E | 45031500 | 353.33 | G300E | 0 | 0
1441 | Story28 | D75 | 50 MPa RC Column (75 cm x 75 cm) | Column | 50MPa | Concrete Rectangular | 750 | 750 | 5625 | 8005.6 | 4.5 | 11016.88 | G300E | 45031500 | 353.33 | G300E | 0 | 0
1442 | Story28 | D76 | 50 MPa RC Column (75 cm x 75 cm) | Column | 50MPa | Concrete Rectangular | 750 | 750 | 5625 | 8005.6 | 4.5 | 11016.88 | G300E | 238885102.6 | 1874.38 | G300E | 10507350 | 82.44
1443 | Story28 | D77 | 50 MPa RC Column (75 cm x 75 cm) | Column | 50MPa | Concrete Rectangular | 750 | 750 | 5625 | 8005.6 | 4.5 | 11016.88 | G300E | 102921995 | 807.56 | G300E | 10507350 | 82.44
1444 | Story28 | D78 | 50 MPa RC Column (75 cm x 75 cm) | Column | 50MPa | Concrete Rectangular | 750 | 750 | 5625 | 8005.6 | 4.5 | 11016.88 | G300E | 45031500 | 353.33 | G300E | 0 | 0
1445 | Story28 | D79 | 50 MPa RC Column (75 cm x 75 cm) | Column | 50MPa | Concrete Rectangular | 750 | 750 | 5625 | 5940.5 | 3.34 | 8175 | G300E | 33415312.5 | 262.19 | G300E | 0 | 0
1446 | Story28 | D8 | 50 MPa RC Column (75 cm x 75 cm) | Column | 50MPa | Concrete Rectangular | 750 | 750 | 5625 | 5940.5 | 3.34 | 8175 | G300E | 39239972.75 | 307.89 | G300E | 974613.28 | 7.65
1447 | Story28 | D80 | 50 MPa RC Column (75 cm x 75 cm) | Column | 50MPa | Concrete Rectangular | 750 | 750 | 5625 | 5940.5 | 3.34 | 8175 | G300E | 33415312.5 | 262.19 | G300E | 0 | 0
1448 | Story28 | D81 | 50 MPa RC Column (75 cm x 75 cm) | Column | 50MPa | Concrete Rectangular | 750 | 750 | 5625 | 8005.6 | 4.5 | 11016.88 | G300E | 45031500 | 353.33 | G300E | 0 | 0
1449 | Story28 | D82 | 50 MPa RC Column (75 cm x 75 cm) | Column | 50MPa | Concrete Rectangular | 750 | 750 | 5625 | 8005.6 | 4.5 | 11016.88 | G300E | 45031500 | 353.33 | G300E | 0 | 0
1450 | Story28 | D83 | 50 MPa RC Column (75 cm x 75 cm) | Column | 50MPa | Concrete Rectangular | 750 | 750 | 5625 | 8005.6 | 4.5 | 11016.88 | G300E | 45031500 | 353.33 | G300E | 0 | 0
1451 | Story28 | D84 | 50 MPa RC Column (75 cm x 75 cm) | Column | 50MPa | Concrete Rectangular | 750 | 750 | 5625 | 5940.5 | 3.34 | 8175 | G300E | 138363155.75 | 1085.65 | G300E | 7796906.25 | 61.18
1452 | Story28 | D85 | 50 MPa RC Column (75 cm x 75 cm) | Column | 50MPa | Concrete Rectangular | 750 | 750 | 5625 | 5940.5 | 3.34 | 8175 | G300E | 138406224.38 | 1085.99 | G300E | 7796906.25 | 61.18
1453 | Story28 | D86 | 50 MPa RC Column (75 cm x 75 cm) | Column | 50MPa | Concrete Rectangular | 750 | 750 | 5625 | 8005.6 | 4.5 | 11016.88 | G300E | 238879098.4 | 1874.33 | G300E | 10507350 | 82.44
1454 | Story28 | D87 | 50 MPa RC Column (75 cm x 75 cm) | Column | 50MPa | Concrete Rectangular | 750 | 750 | 5625 | 8005.6 | 4.5 | 11016.88 | G300E | 102909986.6 | 807.47 | G300E | 10507350 | 82.44
1455 | Story28 | D88 | 50 MPa RC Column (75 cm x 75 cm) | Column | 50MPa | Concrete Rectangular | 750 | 750 | 5625 | 8005.6 | 4.5 | 11016.88 | G300E | 45031500 | 353.33 | G300E | 0 | 0
1456 | Story28 | D89 | 50 MPa RC Column (75 cm x 75 cm) | Column | 50MPa | Concrete Rectangular | 750 | 750 | 5625 | 5940.5 | 3.34 | 8175 | G300E | 33415312.5 | 262.19 | G300E | 0 | 0
1457 | Story28 | D9 | 50 MPa RC Column (75 cm x 75 cm) | Column | 50MPa | Concrete Rectangular | 750 | 750 | 5625 | 8005.6 | 4.5 | 11016.88 | G300E | 45031500 | 353.33 | G300E | 0 | 0
1458 | Story28 | D90 | 50 MPa RC Column (75 cm x 75 cm) | Column | 50MPa | Concrete Rectangular | 750 | 750 | 5625 | 5940.5 | 3.34 | 8175 | G300E | 33415312.5 | 262.19 | G300E | 0 | 0
1459 | Story28 | D91 | 50 MPa RC Column (75 cm x 75 cm) | Column | 50MPa | Concrete Rectangular | 750 | 750 | 5625 | 5940.5 | 3.34 | 8175 | G300E | 97776174.62 | 767.19 | G300E | 7796906.25 | 61.18
1460 | Story28 | D92 | 50 MPa RC Column (75 cm x 75 cm) | Column | 50MPa | Concrete Rectangular | 750 | 750 | 5625 | 5940.5 | 3.34 | 8175 | G300E | 97770234.12 | 767.14 | G300E | 7796906.25 | 61.18
1461 | Story28 | D93 | 50 MPa RC Column (75 cm x 75 cm) | Column | 50MPa | Concrete Rectangular | 750 | 750 | 5625 | 5940.5 | 3.34 | 8175 | G300E | 33415312.5 | 262.19 | G300E | 0 | 0
1462 | Story28 | D94 | 50 MPa RC Column (75 cm x 75 cm) | Column | 50MPa | Concrete Rectangular | 750 | 750 | 5625 | 5940.5 | 3.34 | 8175 | G300E | 33415312.5 | 262.19 | G300E | 0 | 0
1463 | Story28 | D95 | 50 MPa RC Column (75 cm x 75 cm) | Column | 50MPa | Concrete Rectangular | 750 | 750 | 5625 | 5940.5 | 3.34 | 8175 | G300E | 39134528.88 | 307.06 | G300E | 974613.28 | 7.65
1464 | Story28 | D96 | 50 MPa RC Column (75 cm x 75 cm) | Column | 50MPa | Concrete Rectangular | 750 | 750 | 5625 | 5940.5 | 3.34 | 8175 | G300E | 39222151.25 | 307.75 | G300E | 974613.28 | 7.65
1465 | Story28 | D97 | 50 MPa RC Column (75 cm x 75 cm) | Column | 50MPa | Concrete Rectangular | 750 | 750 | 5625 | 5940.5 | 3.34 | 8175 | G300E | 33415312.5 | 262.19 | G300E | 0 | 0
1466 | Story28 | D98 | 50 MPa RC Column (75 cm x 75 cm) | Column | 50MPa | Concrete Rectangular | 750 | 750 | 5625 | 8005.6 | 4.5 | 11016.88 | G300E | 45031500 | 353.33 | G300E | 0 | 0
1467 | Story28 | D99 | 50 MPa RC Column (75 cm x 75 cm) | Column | 50MPa | Concrete Rectangular | 750 | 750 | 5625 | 8005.6 | 4.5 | 11016.88 | G300E | 45031500 | 353.33 | G300E | 0 | 0
1468 | Story29 | C1 | 50 MPa RC Column (40 cm x 40 cm) | Column | 50MPa | Concrete Rectangular | 400 | 400 | 1600 | 3150 | 0.5 | 1233.03 | G300E | 5040000 | 39.55 | G300E | 0 | 0
1469 | Story29 | C10 | 50 MPa RC Column (40 cm x 40 cm) | Column | 50MPa | Concrete Rectangular | 400 | 400 | 1600 | 3150 | 0.5 | 1233.03 | G300E | 10543050 | 82.72 | G300E | 0 | 0
1470 | Story29 | C11 | 50 MPa RC Column (40 cm x 40 cm) | Column | 50MPa | Concrete Rectangular | 400 | 400 | 1600 | 3150 | 0.5 | 1233.03 | G300E | 7530600 | 59.09 | G300E | 0 | 0
1471 | Story29 | C12 | 50 MPa RC Column (40 cm x 40 cm) | Column | 50MPa | Concrete Rectangular | 400 | 400 | 1600 | 3150 | 0.5 | 1233.03 | G300E | 22734600 | 178.38 | G300E | 0 | 0
1472 | Story29 | C13 | 50 MPa RC Column (40 cm x 40 cm) | Column | 50MPa | Concrete Rectangular | 400 | 400 | 1600 | 3150 | 0.5 | 1233.03 | G300E | 22759800 | 178.58 | G300E | 0 | 0
1473 | Story29 | C14 | 50 MPa RC Column (40 cm x 40 cm) | Column | 50MPa | Concrete Rectangular | 400 | 400 | 1600 | 3150 | 0.5 | 1233.03 | G300E | 7526400 | 59.05 | G300E | 0 | 0
1474 | Story29 | C15 | 50 MPa RC Column (40 cm x 40 cm) | Column | 50MPa | Concrete Rectangular | 400 | 400 | 1600 | 3150 | 0.5 | 1233.03 | G300E | 10564050 | 82.89 | G300E | 0 | 0
1475 | Story29 | C16 | 50 MPa RC Column (40 cm x 40 cm) | Column | 50MPa | Concrete Rectangular | 400 | 400 | 1600 | 3150 | 0.5 | 1233.03 | G300E | 5040000 | 39.55 | G300E | 0 | 0
1476 | Story29 | C17 | 50 MPa RC Column (40 cm x 40 cm) | Column | 50MPa | Concrete Rectangular | 400 | 400 | 1600 | 3150 | 0.5 | 1233.03 | G300E | 5040000 | 39.55 | G300E | 0 | 0
1477 | Story29 | C18 | 50 MPa RC Column (40 cm x 40 cm) | Column | 50MPa | Concrete Rectangular | 400 | 400 | 1600 | 3150 | 0.5 | 1233.03 | G300E | 9445800 | 74.12 | G300E | 0 | 0
1478 | Story29 | C19 | 50 MPa RC Column (40 cm x 40 cm) | Column | 50MPa | Concrete Rectangular | 400 | 400 | 1600 | 3150 | 0.5 | 1233.03 | G300E | 6494250 | 50.96 | G300E | 0 | 0
1479 | Story29 | C2 | 50 MPa RC Column (40 cm x 40 cm) | Column | 50MPa | Concrete Rectangular | 400 | 400 | 1600 | 3150 | 0.5 | 1233.03 | G300E | 5432700 | 42.63 | G300E | 0 | 0
1480 | Story29 | C20 | 50 MPa RC Column (40 cm x 40 cm) | Column | 50MPa | Concrete Rectangular | 400 | 400 | 1600 | 3150 | 0.5 | 1233.03 | G300E | 19772550 | 155.14 | G300E | 0 | 0
1481 | Story29 | C21 | 50 MPa RC Column (40 cm x 40 cm) | Column | 50MPa | Concrete Rectangular | 400 | 400 | 1600 | 3150 | 0.5 | 1233.03 | G300E | 19596150 | 153.76 | G300E | 0 | 0
1482 | Story29 | C22 | 50 MPa RC Column (40 cm x 40 cm) | Column | 50MPa | Concrete Rectangular | 400 | 400 | 1600 | 3150 | 0.5 | 1233.03 | G300E | 6526800 | 51.21 | G300E | 0 | 0
1483 | Story29 | C23 | 50 MPa RC Column (40 cm x 40 cm) | Column | 50MPa | Concrete Rectangular | 400 | 400 | 1600 | 3150 | 0.5 | 1233.03 | G300E | 9458400 | 74.21 | G300E | 0 | 0
1484 | Story29 | C24 | 50 MPa RC Column (40 cm x 40 cm) | Column | 50MPa | Concrete Rectangular | 400 | 400 | 1600 | 3150 | 0.5 | 1233.03 | G300E | 5040000 | 39.55 | G300E | 0 | 0
1485 | Story29 | C25 | 50 MPa RC Column (40 cm x 40 cm) | Column | 50MPa | Concrete Rectangular | 400 | 400 | 1600 | 3150 | 0.5 | 1233.03 | G300E | 5040000 | 39.55 | G300E | 0 | 0
1486 | Story29 | C26 | 50 MPa RC Column (40 cm x 40 cm) | Column | 50MPa | Concrete Rectangular | 400 | 400 | 1600 | 3150 | 0.5 | 1233.03 | G300E | 27668550 | 217.1 | G300E | 0 | 0
1487 | Story29 | C27 | 50 MPa RC Column (40 cm x 40 cm) | Column | 50MPa | Concrete Rectangular | 400 | 400 | 1600 | 3150 | 0.5 | 1233.03 | G300E | 26626950 | 208.92 | G300E | 0 | 0
1488 | Story29 | C3 | 50 MPa RC Column (40 cm x 40 cm) | Column | 50MPa | Concrete Rectangular | 400 | 400 | 1600 | 3150 | 0.5 | 1233.03 | G300E | 5040000 | 39.55 | G300E | 0 | 0
1489 | Story29 | C30 | 50 MPa RC Column (40 cm x 40 cm) | Column | 50MPa | Concrete Rectangular | 400 | 400 | 1600 | 3150 | 0.5 | 1233.03 | G300E | 26645850 | 209.07 | G300E | 0 | 0
1490 | Story29 | C31 | 50 MPa RC Column (40 cm x 40 cm) | Column | 50MPa | Concrete Rectangular | 400 | 400 | 1600 | 3150 | 0.5 | 1233.03 | G300E | 27674850 | 217.15 | G300E | 0 | 0
1491 | Story29 | C32 | 50 MPa RC Column (40 cm x 40 cm) | Column | 50MPa | Concrete Rectangular | 400 | 400 | 1600 | 3150 | 0.5 | 1233.03 | G300E | 5040000 | 39.55 | G300E | 0 | 0
1492 | Story29 | C33 | 50 MPa RC Column (40 cm x 40 cm) | Column | 50MPa | Concrete Rectangular | 400 | 400 | 1600 | 3150 | 0.5 | 1233.03 | G300E | 5040000 | 39.55 | G300E | 0 | 0
1493 | Story29 | C34 | 50 MPa RC Column (40 cm x 40 cm) | Column | 50MPa | Concrete Rectangular | 400 | 400 | 1600 | 3150 | 0.5 | 1233.03 | G300E | 27674850 | 217.15 | G300E | 0 | 0
1494 | Story29 | C35 | 50 MPa RC Column (40 cm x 40 cm) | Column | 50MPa | Concrete Rectangular | 400 | 400 | 1600 | 3150 | 0.5 | 1233.03 | G300E | 26646900 | 209.08 | G300E | 0 | 0
1495 | Story29 | C38 | 50 MPa RC Column (40 cm x 40 cm) | Column | 50MPa | Concrete Rectangular | 400 | 400 | 1600 | 3150 | 0.5 | 1233.03 | G300E | 26646900 | 209.08 | G300E | 0 | 0
1496 | Story29 | C39 | 50 MPa RC Column (40 cm x 40 cm) | Column | 50MPa | Concrete Rectangular | 400 | 400 | 1600 | 3150 | 0.5 | 1233.03 | G300E | 27671700 | 217.12 | G300E | 0 | 0
1497 | Story29 | C4 | 50 MPa RC Column (40 cm x 40 cm) | Column | 50MPa | Concrete Rectangular | 400 | 400 | 1600 | 3150 | 0.5 | 1233.03 | G300E | 5040000 | 39.55 | G300E | 0 | 0
1498 | Story29 | C40 | 50 MPa RC Column (40 cm x 40 cm) | Column | 50MPa | Concrete Rectangular | 400 | 400 | 1600 | 3150 | 0.5 | 1233.03 | G300E | 5040000 | 39.55 | G300E | 0 | 0
1499 | Story29 | C41 | 50 MPa RC Column (40 cm x 40 cm) | Column | 50MPa | Concrete Rectangular | 400 | 400 | 1600 | 3150 | 0.5 | 1233.03 | G300E | 5040000 | 39.55 | G300E | 0 | 0
1500 | Story29 | C42 | 50 MPa RC Column (40 cm x 40 cm) | Column | 50MPa | Concrete Rectangular | 400 | 400 | 1600 | 3150 | 0.5 | 1233.03 | G300E | 9459450 | 74.22 | G300E | 0 | 0
1501 | Story29 | C43 | 50 MPa RC Column (40 cm x 40 cm) | Column | 50MPa | Concrete Rectangular | 400 | 400 | 1600 | 3150 | 0.5 | 1233.03 | G300E | 6524700 | 51.2 | G300E | 0 | 0
1502 | Story29 | C44 | 50 MPa RC Column (40 cm x 40 cm) | Column | 50MPa | Concrete Rectangular | 400 | 400 | 1600 | 3150 | 0.5 | 1233.03 | G300E | 19664400 | 154.29 | G300E | 0 | 0
1503 | Story29 | C45 | 50 MPa RC Column (40 cm x 40 cm) | Column | 50MPa | Concrete Rectangular | 400 | 400 | 1600 | 3150 | 0.5 | 1233.03 | G300E | 19661250 | 154.27 | G300E | 0 | 0
1504 | Story29 | C46 | 50 MPa RC Column (40 cm x 40 cm) | Column | 50MPa | Concrete Rectangular | 400 | 400 | 1600 | 3150 | 0.5 | 1233.03 | G300E | 6523650 | 51.19 | G300E | 0 | 0
1505 | Story29 | C47 | 50 MPa RC Column (40 cm x 40 cm) | Column | 50MPa | Concrete Rectangular | 400 | 400 | 1600 | 3150 | 0.5 | 1233.03 | G300E | 9458400 | 74.21 | G300E | 0 | 0
1506 | Story29 | C48 | 50 MPa RC Column (40 cm x 40 cm) | Column | 50MPa | Concrete Rectangular | 400 | 400 | 1600 | 3150 | 0.5 | 1233.03 | G300E | 5040000 | 39.55 | G300E | 0 | 0
1507 | Story29 | C49 | 50 MPa RC Column (40 cm x 40 cm) | Column | 50MPa | Concrete Rectangular | 400 | 400 | 1600 | 3150 | 0.5 | 1233.03 | G300E | 5040000 | 39.55 | G300E | 0 | 0
1508 | Story29 | C5 | 50 MPa RC Column (40 cm x 40 cm) | Column | 50MPa | Concrete Rectangular | 400 | 400 | 1600 | 3150 | 0.5 | 1233.03 | G300E | 5040000 | 39.55 | G300E | 0 | 0
1509 | Story29 | C50 | 50 MPa RC Column (40 cm x 40 cm) | Column | 50MPa | Concrete Rectangular | 400 | 400 | 1600 | 3150 | 0.5 | 1233.03 | G300E | 10564050 | 82.89 | G300E | 0 | 0
1510 | Story29 | C51 | 50 MPa RC Column (40 cm x 40 cm) | Column | 50MPa | Concrete Rectangular | 400 | 400 | 1600 | 3150 | 0.5 | 1233.03 | G300E | 7524300 | 59.04 | G300E | 0 | 0
1511 | Story29 | C52 | 50 MPa RC Column (40 cm x 40 cm) | Column | 50MPa | Concrete Rectangular | 400 | 400 | 1600 | 3150 | 0.5 | 1233.03 | G300E | 22773450 | 178.69 | G300E | 0 | 0
1512 | Story29 | C53 | 50 MPa RC Column (40 cm x 40 cm) | Column | 50MPa | Concrete Rectangular | 400 | 400 | 1600 | 3150 | 0.5 | 1233.03 | G300E | 22774500 | 178.7 | G300E | 0 | 0
1513 | Story29 | C54 | 50 MPa RC Column (40 cm x 40 cm) | Column | 50MPa | Concrete Rectangular | 400 | 400 | 1600 | 3150 | 0.5 | 1233.03 | G300E | 7524300 | 59.04 | G300E | 0 | 0
1514 | Story29 | C55 | 50 MPa RC Column (40 cm x 40 cm) | Column | 50MPa | Concrete Rectangular | 400 | 400 | 1600 | 3150 | 0.5 | 1233.03 | G300E | 10561950 | 82.87 | G300E | 0 | 0
1515 | Story29 | C56 | 50 MPa RC Column (40 cm x 40 cm) | Column | 50MPa | Concrete Rectangular | 400 | 400 | 1600 | 3150 | 0.5 | 1233.03 | G300E | 5040000 | 39.55 | G300E | 0 | 0
1516 | Story29 | C57 | 50 MPa RC Column (40 cm x 40 cm) | Column | 50MPa | Concrete Rectangular | 400 | 400 | 1600 | 3150 | 0.5 | 1233.03 | G300E | 5040000 | 39.55 | G300E | 0 | 0
1517 | Story29 | C58 | 50 MPa RC Column (40 cm x 40 cm) | Column | 50MPa | Concrete Rectangular | 400 | 400 | 1600 | 3150 | 0.5 | 1233.03 | G300E | 5466300 | 42.89 | G300E | 0 | 0
1518 | Story29 | C59 | 50 MPa RC Column (40 cm x 40 cm) | Column | 50MPa | Concrete Rectangular | 400 | 400 | 1600 | 3150 | 0.5 | 1233.03 | G300E | 5040000 | 39.55 | G300E | 0 | 0
1519 | Story29 | C6 | 50 MPa RC Column (40 cm x 40 cm) | Column | 50MPa | Concrete Rectangular | 400 | 400 | 1600 | 3150 | 0.5 | 1233.03 | G300E | 5040000 | 39.55 | G300E | 0 | 0
1520 | Story29 | C60 | 50 MPa RC Column (40 cm x 40 cm) | Column | 50MPa | Concrete Rectangular | 400 | 400 | 1600 | 3150 | 0.5 | 1233.03 | G300E | 5040000 | 39.55 | G300E | 0 | 0
1521 | Story29 | C61 | 50 MPa RC Column (40 cm x 40 cm) | Column | 50MPa | Concrete Rectangular | 400 | 400 | 1600 | 3150 | 0.5 | 1233.03 | G300E | 5040000 | 39.55 | G300E | 0 | 0
1522 | Story29 | C62 | 50 MPa RC Column (40 cm x 40 cm) | Column | 50MPa | Concrete Rectangular | 400 | 400 | 1600 | 3150 | 0.5 | 1233.03 | G300E | 5040000 | 39.55 | G300E | 0 | 0
1523 | Story29 | C63 | 50 MPa RC Column (40 cm x 40 cm) | Column | 50MPa | Concrete Rectangular | 400 | 400 | 1600 | 3150 | 0.5 | 1233.03 | G300E | 5465250 | 42.88 | G300E | 0 | 0
1524 | Story29 | C64 | 50 MPa RC Column (40 cm x 40 cm) | Column | 50MPa | Concrete Rectangular | 400 | 400 | 1600 | 3150 | 0.5 | 1233.03 | G300E | 5040000 | 39.55 | G300E | 0 | 0
1525 | Story29 | C7 | 50 MPa RC Column (40 cm x 40 cm) | Column | 50MPa | Concrete Rectangular | 400 | 400 | 1600 | 3150 | 0.5 | 1233.03 | G300E | 5466300 | 42.89 | G300E | 0 | 0
1526 | Story29 | C8 | 50 MPa RC Column (40 cm x 40 cm) | Column | 50MPa | Concrete Rectangular | 400 | 400 | 1600 | 3150 | 0.5 | 1233.03 | G300E | 5040000 | 39.55 | G300E | 0 | 0
1527 | Story29 | C9 | 50 MPa RC Column (40 cm x 40 cm) | Column | 50MPa | Concrete Rectangular | 400 | 400 | 1600 | 3150 | 0.5 | 1233.03 | G300E | 5040000 | 39.55 | G300E | 0 | 0
1528 | Story3 | C1 | 50 MPa RC Column (65 cm x 65 cm) | Column | 50MPa | Concrete Rectangular | 650 | 650 | 4225 | 3225 | 1.36 | 3333.49 | G300E | 13625625 | 106.91 | G300E | 0 | 0
1529 | Story3 | C10 | 50 MPa RC Column (65 cm x 65 cm) | Column | 50MPa | Concrete Rectangular | 650 | 650 | 4225 | 3200 | 1.35 | 3307.65 | G300E | 100763733.33 | 790.63 | G300E | 0 | 0
1530 | Story3 | C11 | 50 MPa RC Column (65 cm x 65 cm) | Column | 50MPa | Concrete Rectangular | 650 | 650 | 4225 | 3200 | 1.35 | 3307.65 | G300E | 93036800 | 730 | G300E | 0 | 0
1531 | Story3 | C12 | 50 MPa RC Column (65 cm x 65 cm) | Column | 50MPa | Concrete Rectangular | 650 | 650 | 4225 | 3200 | 1.35 | 3307.65 | G300E | 26906666.67 | 211.12 | G300E | 0 | 0
1532 | Story3 | C13 | 50 MPa RC Column (65 cm x 65 cm) | Column | 50MPa | Concrete Rectangular | 650 | 650 | 4225 | 3200 | 1.35 | 3307.65 | G300E | 26900266.67 | 211.07 | G300E | 0 | 0
1533 | Story3 | C14 | 50 MPa RC Column (65 cm x 65 cm) | Column | 50MPa | Concrete Rectangular | 650 | 650 | 4225 | 3200 | 1.35 | 3307.65 | G300E | 93370666.67 | 732.62 | G300E | 0 | 0
1534 | Story3 | C15 | 50 MPa RC Column (65 cm x 65 cm) | Column | 50MPa | Concrete Rectangular | 650 | 650 | 4225 | 3200 | 1.35 | 3307.65 | G300E | 100778666.67 | 790.75 | G300E | 0 | 0
1535 | Story3 | C16 | 50 MPa RC Column (65 cm x 65 cm) | Column | 50MPa | Concrete Rectangular | 650 | 650 | 4225 | 3200 | 1.35 | 3307.65 | G300E | 17587200 | 138 | G300E | 0 | 0
1536 | Story3 | C17 | 50 MPa RC Column (65 cm x 65 cm) | Column | 50MPa | Concrete Rectangular | 650 | 650 | 4225 | 3200 | 1.35 | 3307.65 | G300E | 18555733.33 | 145.6 | G300E | 0 | 0
1537 | Story3 | C18 | 50 MPa RC Column (65 cm x 65 cm) | Column | 50MPa | Concrete Rectangular | 650 | 650 | 4225 | 3200 | 1.35 | 3307.65 | G300E | 98264533.33 | 771.02 | G300E | 0 | 0
1538 | Story3 | C19 | 50 MPa RC Column (65 cm x 65 cm) | Column | 50MPa | Concrete Rectangular | 650 | 650 | 4225 | 3200 | 1.35 | 3307.65 | G300E | 87540266.67 | 686.87 | G300E | 0 | 0
1539 | Story3 | C2 | 50 MPa RC Column (65 cm x 65 cm) | Column | 50MPa | Concrete Rectangular | 650 | 650 | 4225 | 3200 | 1.35 | 3307.65 | G300E | 20547200 | 161.22 | G300E | 0 | 0
1540 | Story3 | C20 | 50 MPa RC Column (65 cm x 65 cm) | Column | 50MPa | Concrete Rectangular | 650 | 650 | 4225 | 3200 | 1.35 | 3307.65 | G300E | 13520000 | 106.08 | G300E | 0 | 0
1541 | Story3 | C21 | 50 MPa RC Column (65 cm x 65 cm) | Column | 50MPa | Concrete Rectangular | 650 | 650 | 4225 | 3200 | 1.35 | 3307.65 | G300E | 13520000 | 106.08 | G300E | 0 | 0
1542 | Story3 | C22 | 50 MPa RC Column (65 cm x 65 cm) | Column | 50MPa | Concrete Rectangular | 650 | 650 | 4225 | 3200 | 1.35 | 3307.65 | G300E | 87640533.33 | 687.66 | G300E | 0 | 0
1543 | Story3 | C23 | 50 MPa RC Column (65 cm x 65 cm) | Column | 50MPa | Concrete Rectangular | 650 | 650 | 4225 | 3200 | 1.35 | 3307.65 | G300E | 98281600 | 771.15 | G300E | 0 | 0
1544 | Story3 | C24 | 50 MPa RC Column (65 cm x 65 cm) | Column | 50MPa | Concrete Rectangular | 650 | 650 | 4225 | 3200 | 1.35 | 3307.65 | G300E | 18544000 | 145.5 | G300E | 0 | 0
1545 | Story3 | C25 | 50 MPa RC Column (65 cm x 65 cm) | Column | 50MPa | Concrete Rectangular | 650 | 650 | 4225 | 3200 | 1.35 | 3307.65 | G300E | 19559466.67 | 153.47 | G300E | 0 | 0
1546 | Story3 | C26 | 50 MPa RC Column (65 cm x 65 cm) | Column | 50MPa | Concrete Rectangular | 650 | 650 | 4225 | 3200 | 1.35 | 3307.65 | G300E | 46235733.33 | 362.78 | G300E | 0 | 0
1547 | Story3 | C27 | 50 MPa RC Column (65 cm x 65 cm) | Column | 50MPa | Concrete Rectangular | 650 | 650 | 4225 | 3200 | 1.35 | 3307.65 | G300E | 29694933.33 | 233 | G300E | 0 | 0
1548 | Story3 | C3 | 50 MPa RC Column (65 cm x 65 cm) | Column | 50MPa | Concrete Rectangular | 650 | 650 | 4225 | 3200 | 1.35 | 3307.65 | G300E | 17921066.67 | 140.62 | G300E | 0 | 0
1549 | Story3 | C30 | 50 MPa RC Column (65 cm x 65 cm) | Column | 50MPa | Concrete Rectangular | 650 | 650 | 4225 | 3200 | 1.35 | 3307.65 | G300E | 29704533.33 | 233.07 | G300E | 0 | 0
1550 | Story3 | C31 | 50 MPa RC Column (65 cm x 65 cm) | Column | 50MPa | Concrete Rectangular | 650 | 650 | 4225 | 3200 | 1.35 | 3307.65 | G300E | 46235733.33 | 362.78 | G300E | 0 | 0
1551 | Story3 | C32 | 50 MPa RC Column (65 cm x 65 cm) | Column | 50MPa | Concrete Rectangular | 650 | 650 | 4225 | 3200 | 1.35 | 3307.65 | G300E | 19549866.67 | 153.4 | G300E | 0 | 0
1552 | Story3 | C33 | 50 MPa RC Column (65 cm x 65 cm) | Column | 50MPa | Concrete Rectangular | 650 | 650 | 4225 | 3200 | 1.35 | 3307.65 | G300E | 19556266.67 | 153.45 | G300E | 0 | 0
1553 | Story3 | C34 | 50 MPa RC Column (65 cm x 65 cm) | Column | 50MPa | Concrete Rectangular | 650 | 650 | 4225 | 3200 | 1.35 | 3307.65 | G300E | 46238933.33 | 362.81 | G300E | 0 | 0
1554 | Story3 | C35 | 50 MPa RC Column (65 cm x 65 cm) | Column | 50MPa | Concrete Rectangular | 650 | 650 | 4225 | 3200 | 1.35 | 3307.65 | G300E | 29708800 | 233.11 | G300E | 0 | 0
1555 | Story3 | C38 | 50 MPa RC Column (65 cm x 65 cm) | Column | 50MPa | Concrete Rectangular | 650 | 650 | 4225 | 3200 | 1.35 | 3307.65 | G300E | 29709866.67 | 233.11 | G300E | 0 | 0
1556 | Story3 | C39 | 50 MPa RC Column (65 cm x 65 cm) | Column | 50MPa | Concrete Rectangular | 650 | 650 | 4225 | 3200 | 1.35 | 3307.65 | G300E | 46235733.33 | 362.78 | G300E | 0 | 0
1557 | Story3 | C4 | 50 MPa RC Column (65 cm x 65 cm) | Column | 50MPa | Concrete Rectangular | 650 | 650 | 4225 | 3200 | 1.35 | 3307.65 | G300E | 13520000 | 106.08 | G300E | 0 | 0
1558 | Story3 | C40 | 50 MPa RC Column (65 cm x 65 cm) | Column | 50MPa | Concrete Rectangular | 650 | 650 | 4225 | 3200 | 1.35 | 3307.65 | G300E | 19549866.67 | 153.4 | G300E | 0 | 0
1559 | Story3 | C41 | 50 MPa RC Column (65 cm x 65 cm) | Column | 50MPa | Concrete Rectangular | 650 | 650 | 4225 | 3200 | 1.35 | 3307.65 | G300E | 22357333.33 | 175.42 | G300E | 0 | 0
1560 | Story3 | C42 | 50 MPa RC Column (65 cm x 65 cm) | Column | 50MPa | Concrete Rectangular | 650 | 650 | 4225 | 3200 | 1.35 | 3307.65 | G300E | 98283733.33 | 771.17 | G300E | 0 | 0
1561 | Story3 | C43 | 50 MPa RC Column (65 cm x 65 cm) | Column | 50MPa | Concrete Rectangular | 650 | 650 | 4225 | 3200 | 1.35 | 3307.65 | G300E | 87646933.33 | 687.71 | G300E | 0 | 0
1562 | Story3 | C44 | 50 MPa RC Column (65 cm x 65 cm) | Column | 50MPa | Concrete Rectangular | 650 | 650 | 4225 | 3200 | 1.35 | 3307.65 | G300E | 13520000 | 106.08 | G300E | 0 | 0
1563 | Story3 | C45 | 50 MPa RC Column (65 cm x 65 cm) | Column | 50MPa | Concrete Rectangular | 650 | 650 | 4225 | 3200 | 1.35 | 3307.65 | G300E | 13520000 | 106.08 | G300E | 0 | 0
1564 | Story3 | C46 | 50 MPa RC Column (65 cm x 65 cm) | Column | 50MPa | Concrete Rectangular | 650 | 650 | 4225 | 3200 | 1.35 | 3307.65 | G300E | 87643733.33 | 687.69 | G300E | 0 | 0
1565 | Story3 | C47 | 50 MPa RC Column (65 cm x 65 cm) | Column | 50MPa | Concrete Rectangular | 650 | 650 | 4225 | 3200 | 1.35 | 3307.65 | G300E | 98280533.33 | 771.15 | G300E | 0 | 0
1566 | Story3 | C48 | 50 MPa RC Column (65 cm x 65 cm) | Column | 50MPa | Concrete Rectangular | 650 | 650 | 4225 | 3200 | 1.35 | 3307.65 | G300E | 18540800 | 145.48 | G300E | 0 | 0
1567 | Story3 | C49 | 50 MPa RC Column (65 cm x 65 cm) | Column | 50MPa | Concrete Rectangular | 650 | 650 | 4225 | 3200 | 1.35 | 3307.65 | G300E | 17589333.33 | 138.01 | G300E | 0 | 0
1568 | Story3 | C5 | 50 MPa RC Column (65 cm x 65 cm) | Column | 50MPa | Concrete Rectangular | 650 | 650 | 4225 | 3200 | 1.35 | 3307.65 | G300E | 13520000 | 106.08 | G300E | 0 | 0
1569 | Story3 | C50 | 50 MPa RC Column (65 cm x 65 cm) | Column | 50MPa | Concrete Rectangular | 650 | 650 | 4225 | 3200 | 1.35 | 3307.65 | G300E | 100778666.67 | 790.75 | G300E | 0 | 0
1570 | Story3 | C51 | 50 MPa RC Column (65 cm x 65 cm) | Column | 50MPa | Concrete Rectangular | 650 | 650 | 4225 | 3200 | 1.35 | 3307.65 | G300E | 93367466.67 | 732.6 | G300E | 0 | 0
1571 | Story3 | C52 | 50 MPa RC Column (65 cm x 65 cm) | Column | 50MPa | Concrete Rectangular | 650 | 650 | 4225 | 3200 | 1.35 | 3307.65 | G300E | 26913066.67 | 211.17 | G300E | 0 | 0
1572 | Story3 | C53 | 50 MPa RC Column (65 cm x 65 cm) | Column | 50MPa | Concrete Rectangular | 650 | 650 | 4225 | 3200 | 1.35 | 3307.65 | G300E | 26913066.67 | 211.17 | G300E | 0 | 0
1573 | Story3 | C54 | 50 MPa RC Column (65 cm x 65 cm) | Column | 50MPa | Concrete Rectangular | 650 | 650 | 4225 | 3200 | 1.35 | 3307.65 | G300E | 93365333.33 | 732.58 | G300E | 0 | 0
1574 | Story3 | C55 | 50 MPa RC Column (65 cm x 65 cm) | Column | 50MPa | Concrete Rectangular | 650 | 650 | 4225 | 3200 | 1.35 | 3307.65 | G300E | 100775466.67 | 790.72 | G300E | 0 | 0
1575 | Story3 | C56 | 50 MPa RC Column (65 cm x 65 cm) | Column | 50MPa | Concrete Rectangular | 650 | 650 | 4225 | 3200 | 1.35 | 3307.65 | G300E | 17582933.33 | 137.96 | G300E | 0 | 0
1576 | Story3 | C57 | 50 MPa RC Column (65 cm x 65 cm) | Column | 50MPa | Concrete Rectangular | 650 | 650 | 4225 | 3225 | 1.36 | 3333.49 | G300E | 13625625 | 106.91 | G300E | 0 | 0
1577 | Story3 | C58 | 50 MPa RC Column (65 cm x 65 cm) | Column | 50MPa | Concrete Rectangular | 650 | 650 | 4225 | 3200 | 1.35 | 3307.65 | G300E | 20567466.67 | 161.38 | G300E | 0 | 0
1578 | Story3 | C59 | 50 MPa RC Column (65 cm x 65 cm) | Column | 50MPa | Concrete Rectangular | 650 | 650 | 4225 | 3200 | 1.35 | 3307.65 | G300E | 17611733.33 | 138.19 | G300E | 0 | 0
1579 | Story3 | C6 | 50 MPa RC Column (65 cm x 65 cm) | Column | 50MPa | Concrete Rectangular | 650 | 650 | 4225 | 3200 | 1.35 | 3307.65 | G300E | 17614933.33 | 138.21 | G300E | 0 | 0
1580 | Story3 | C60 | 50 MPa RC Column (65 cm x 65 cm) | Column | 50MPa | Concrete Rectangular | 650 | 650 | 4225 | 3200 | 1.35 | 3307.65 | G300E | 13520000 | 106.08 | G300E | 0 | 0
1581 | Story3 | C61 | 50 MPa RC Column (65 cm x 65 cm) | Column | 50MPa | Concrete Rectangular | 650 | 650 | 4225 | 3200 | 1.35 | 3307.65 | G300E | 13520000 | 106.08 | G300E | 0 | 0
1582 | Story3 | C62 | 50 MPa RC Column (65 cm x 65 cm) | Column | 50MPa | Concrete Rectangular | 650 | 650 | 4225 | 3200 | 1.35 | 3307.65 | G300E | 17608533.33 | 138.16 | G300E | 0 | 0
1583 | Story3 | C63 | 50 MPa RC Column (65 cm x 65 cm) | Column | 50MPa | Concrete Rectangular | 650 | 650 | 4225 | 3200 | 1.35 | 3307.65 | G300E | 20562133.33 | 161.34 | G300E | 0 | 0
1584 | Story3 | C64 | 50 MPa RC Column (65 cm x 65 cm) | Column | 50MPa | Concrete Rectangular | 650 | 650 | 4225 | 3225 | 1.36 | 3333.49 | G300E | 13625625 | 106.91 | G300E | 0 | 0
1585 | Story3 | C7 | 50 MPa RC Column (65 cm x 65 cm) | Column | 50MPa | Concrete Rectangular | 650 | 650 | 4225 | 3200 | 1.35 | 3307.65 | G300E | 20568533.33 | 161.39 | G300E | 0 | 0
1586 | Story3 | C8 | 50 MPa RC Column (65 cm x 65 cm) | Column | 50MPa | Concrete Rectangular | 650 | 650 | 4225 | 3225 | 1.36 | 3333.49 | G300E | 13625625 | 106.91 | G300E | 0 | 0
1587 | Story3 | C9 | 50 MPa RC Column (65 cm x 65 cm) | Column | 50MPa | Concrete Rectangular | 650 | 650 | 4225 | 3200 | 1.35 | 3307.65 | G300E | 17606400 | 138.15 | G300E | 0 | 0
1588 | Story30 | C1 | 50 MPa RC Column (40 cm x 40 cm) | Column | 50MPa | Concrete Rectangular | 400 | 400 | 1600 | 3150 | 0.5 | 1233.03 | G300E | 5040000 | 39.55 | G300E | 0 | 0
1589 | Story30 | C10 | 50 MPa RC Column (40 cm x 40 cm) | Column | 50MPa | Concrete Rectangular | 400 | 400 | 1600 | 3150 | 0.5 | 1233.03 | G300E | 5040000 | 39.55 | G300E | 0 | 0
1590 | Story30 | C11 | 50 MPa RC Column (40 cm x 40 cm) | Column | 50MPa | Concrete Rectangular | 400 | 400 | 1600 | 3150 | 0.5 | 1233.03 | G300E | 5040000 | 39.55 | G300E | 0 | 0
1591 | Story30 | C12 | 50 MPa RC Column (40 cm x 40 cm) | Column | 50MPa | Concrete Rectangular | 400 | 400 | 1600 | 3150 | 0.5 | 1233.03 | G300E | 12006750 | 94.21 | G300E | 0 | 0
1592 | Story30 | C13 | 50 MPa RC Column (40 cm x 40 cm) | Column | 50MPa | Concrete Rectangular | 400 | 400 | 1600 | 3150 | 0.5 | 1233.03 | G300E | 12024600 | 94.35 | G300E | 0 | 0
1593 | Story30 | C14 | 50 MPa RC Column (40 cm x 40 cm) | Column | 50MPa | Concrete Rectangular | 400 | 400 | 1600 | 3150 | 0.5 | 1233.03 | G300E | 5040000 | 39.55 | G300E | 0 | 0
1594 | Story30 | C15 | 50 MPa RC Column (40 cm x 40 cm) | Column | 50MPa | Concrete Rectangular | 400 | 400 | 1600 | 3150 | 0.5 | 1233.03 | G300E | 5040000 | 39.55 | G300E | 0 | 0
1595 | Story30 | C16 | 50 MPa RC Column (40 cm x 40 cm) | Column | 50MPa | Concrete Rectangular | 400 | 400 | 1600 | 3150 | 0.5 | 1233.03 | G300E | 5040000 | 39.55 | G300E | 0 | 0
1596 | Story30 | C17 | 50 MPa RC Column (40 cm x 40 cm) | Column | 50MPa | Concrete Rectangular | 400 | 400 | 1600 | 3150 | 0.5 | 1233.03 | G300E | 5040000 | 39.55 | G300E | 0 | 0
1597 | Story30 | C18 | 50 MPa RC Column (40 cm x 40 cm) | Column | 50MPa | Concrete Rectangular | 400 | 400 | 1600 | 3150 | 0.5 | 1233.03 | G300E | 5040000 | 39.55 | G300E | 0 | 0
1598 | Story30 | C19 | 50 MPa RC Column (40 cm x 40 cm) | Column | 50MPa | Concrete Rectangular | 400 | 400 | 1600 | 3150 | 0.5 | 1233.03 | G300E | 5040000 | 39.55 | G300E | 0 | 0
1599 | Story30 | C2 | 50 MPa RC Column (40 cm x 40 cm) | Column | 50MPa | Concrete Rectangular | 400 | 400 | 1600 | 3150 | 0.5 | 1233.03 | G300E | 6115200 | 47.98 | G300E | 0 | 0
1600 | Story30 | C20 | 50 MPa RC Column (40 cm x 40 cm) | Column | 50MPa | Concrete Rectangular | 400 | 400 | 1600 | 3150 | 0.5 | 1233.03 | G300E | 9795450 | 76.86 | G300E | 0 | 0
1601 | Story30 | C21 | 50 MPa RC Column (40 cm x 40 cm) | Column | 50MPa | Concrete Rectangular | 400 | 400 | 1600 | 3150 | 0.5 | 1233.03 | G300E | 9632700 | 75.58 | G300E | 0 | 0
1602 | Story30 | C22 | 50 MPa RC Column (40 cm x 40 cm) | Column | 50MPa | Concrete Rectangular | 400 | 400 | 1600 | 3150 | 0.5 | 1233.03 | G300E | 5040000 | 39.55 | G300E | 0 | 0
1603 | Story30 | C23 | 50 MPa RC Column (40 cm x 40 cm) | Column | 50MPa | Concrete Rectangular | 400 | 400 | 1600 | 3150 | 0.5 | 1233.03 | G300E | 5040000 | 39.55 | G300E | 0 | 0
1604 | Story30 | C24 | 50 MPa RC Column (40 cm x 40 cm) | Column | 50MPa | Concrete Rectangular | 400 | 400 | 1600 | 3150 | 0.5 | 1233.03 | G300E | 5040000 | 39.55 | G300E | 0 | 0
1605 | Story30 | C25 | 50 MPa RC Column (40 cm x 40 cm) | Column | 50MPa | Concrete Rectangular | 400 | 400 | 1600 | 3150 | 0.5 | 1233.03 | G300E | 5040000 | 39.55 | G300E | 0 | 0
1606 | Story30 | C26 | 50 MPa RC Column (40 cm x 40 cm) | Column | 50MPa | Concrete Rectangular | 400 | 400 | 1600 | 3150 | 0.5 | 1233.03 | G300E | 15968400 | 125.29 | G300E | 0 | 0
1607 | Story30 | C27 | 50 MPa RC Column (40 cm x 40 cm) | Column | 50MPa | Concrete Rectangular | 400 | 400 | 1600 | 3150 | 0.5 | 1233.03 | G300E | 15474900 | 121.42 | G300E | 0 | 0
1608 | Story30 | C3 | 50 MPa RC Column (40 cm x 40 cm) | Column | 50MPa | Concrete Rectangular | 400 | 400 | 1600 | 3150 | 0.5 | 1233.03 | G300E | 5383350 | 42.24 | G300E | 0 | 0
1609 | Story30 | C30 | 50 MPa RC Column (40 cm x 40 cm) | Column | 50MPa | Concrete Rectangular | 400 | 400 | 1600 | 3150 | 0.5 | 1233.03 | G300E | 15489600 | 121.54 | G300E | 0 | 0
1610 | Story30 | C31 | 50 MPa RC Column (40 cm x 40 cm) | Column | 50MPa | Concrete Rectangular | 400 | 400 | 1600 | 3150 | 0.5 | 1233.03 | G300E | 15972600 | 125.33 | G300E | 0 | 0
1611 | Story30 | C32 | 50 MPa RC Column (40 cm x 40 cm) | Column | 50MPa | Concrete Rectangular | 400 | 400 | 1600 | 3150 | 0.5 | 1233.03 | G300E | 5040000 | 39.55 | G300E | 0 | 0
1612 | Story30 | C33 | 50 MPa RC Column (40 cm x 40 cm) | Column | 50MPa | Concrete Rectangular | 400 | 400 | 1600 | 3150 | 0.5 | 1233.03 | G300E | 5040000 | 39.55 | G300E | 0 | 0
1613 | Story30 | C34 | 50 MPa RC Column (40 cm x 40 cm) | Column | 50MPa | Concrete Rectangular | 400 | 400 | 1600 | 3150 | 0.5 | 1233.03 | G300E | 15973650 | 125.34 | G300E | 0 | 0
1614 | Story30 | C35 | 50 MPa RC Column (40 cm x 40 cm) | Column | 50MPa | Concrete Rectangular | 400 | 400 | 1600 | 3150 | 0.5 | 1233.03 | G300E | 15491700 | 121.55 | G300E | 0 | 0
1615 | Story30 | C38 | 50 MPa RC Column (40 cm x 40 cm) | Column | 50MPa | Concrete Rectangular | 400 | 400 | 1600 | 3150 | 0.5 | 1233.03 | G300E | 15491700 | 121.55 | G300E | 0 | 0
1616 | Story30 | C39 | 50 MPa RC Column (40 cm x 40 cm) | Column | 50MPa | Concrete Rectangular | 400 | 400 | 1600 | 3150 | 0.5 | 1233.03 | G300E | 15972600 | 125.33 | G300E | 0 | 0
1617 | Story30 | C4 | 50 MPa RC Column (40 cm x 40 cm) | Column | 50MPa | Concrete Rectangular | 400 | 400 | 1600 | 3150 | 0.5 | 1233.03 | G300E | 5040000 | 39.55 | G300E | 0 | 0
1618 | Story30 | C40 | 50 MPa RC Column (40 cm x 40 cm) | Column | 50MPa | Concrete Rectangular | 400 | 400 | 1600 | 3150 | 0.5 | 1233.03 | G300E | 5040000 | 39.55 | G300E | 0 | 0
1619 | Story30 | C41 | 50 MPa RC Column (40 cm x 40 cm) | Column | 50MPa | Concrete Rectangular | 400 | 400 | 1600 | 3150 | 0.5 | 1233.03 | G300E | 5040000 | 39.55 | G300E | 0 | 0
1620 | Story30 | C42 | 50 MPa RC Column (40 cm x 40 cm) | Column | 50MPa | Concrete Rectangular | 400 | 400 | 1600 | 3150 | 0.5 | 1233.03 | G300E | 5040000 | 39.55 | G300E | 0 | 0
1621 | Story30 | C43 | 50 MPa RC Column (40 cm x 40 cm) | Column | 50MPa | Concrete Rectangular | 400 | 400 | 1600 | 3150 | 0.5 | 1233.03 | G300E | 5040000 | 39.55 | G300E | 0 | 0
1622 | Story30 | C44 | 50 MPa RC Column (40 cm x 40 cm) | Column | 50MPa | Concrete Rectangular | 400 | 400 | 1600 | 3150 | 0.5 | 1233.03 | G300E | 9689400 | 76.03 | G300E | 0 | 0
1623 | Story30 | C45 | 50 MPa RC Column (40 cm x 40 cm) | Column | 50MPa | Concrete Rectangular | 400 | 400 | 1600 | 3150 | 0.5 | 1233.03 | G300E | 9686250 | 76 | G300E | 0 | 0
1624 | Story30 | C46 | 50 MPa RC Column (40 cm x 40 cm) | Column | 50MPa | Concrete Rectangular | 400 | 400 | 1600 | 3150 | 0.5 | 1233.03 | G300E | 5040000 | 39.55 | G300E | 0 | 0
1625 | Story30 | C47 | 50 MPa RC Column (40 cm x 40 cm) | Column | 50MPa | Concrete Rectangular | 400 | 400 | 1600 | 3150 | 0.5 | 1233.03 | G300E | 5040000 | 39.55 | G300E | 0 | 0
1626 | Story30 | C48 | 50 MPa RC Column (40 cm x 40 cm) | Column | 50MPa | Concrete Rectangular | 400 | 400 | 1600 | 3150 | 0.5 | 1233.03 | G300E | 5040000 | 39.55 | G300E | 0 | 0
1627 | Story30 | C49 | 50 MPa RC Column (40 cm x 40 cm) | Column | 50MPa | Concrete Rectangular | 400 | 400 | 1600 | 3150 | 0.5 | 1233.03 | G300E | 5040000 | 39.55 | G300E | 0 | 0
1628 | Story30 | C5 | 50 MPa RC Column (40 cm x 40 cm) | Column | 50MPa | Concrete Rectangular | 400 | 400 | 1600 | 3150 | 0.5 | 1233.03 | G300E | 5040000 | 39.55 | G300E | 0 | 0
1629 | Story30 | C50 | 50 MPa RC Column (40 cm x 40 cm) | Column | 50MPa | Concrete Rectangular | 400 | 400 | 1600 | 3150 | 0.5 | 1233.03 | G300E | 5040000 | 39.55 | G300E | 0 | 0
1630 | Story30 | C51 | 50 MPa RC Column (40 cm x 40 cm) | Column | 50MPa | Concrete Rectangular | 400 | 400 | 1600 | 3150 | 0.5 | 1233.03 | G300E | 5040000 | 39.55 | G300E | 0 | 0
1631 | Story30 | C52 | 50 MPa RC Column (40 cm x 40 cm) | Column | 50MPa | Concrete Rectangular | 400 | 400 | 1600 | 3150 | 0.5 | 1233.03 | G300E | 12035100 | 94.43 | G300E | 0 | 0
1632 | Story30 | C53 | 50 MPa RC Column (40 cm x 40 cm) | Column | 50MPa | Concrete Rectangular | 400 | 400 | 1600 | 3150 | 0.5 | 1233.03 | G300E | 12036150 | 94.44 | G300E | 0 | 0
1633 | Story30 | C54 | 50 MPa RC Column (40 cm x 40 cm) | Column | 50MPa | Concrete Rectangular | 400 | 400 | 1600 | 3150 | 0.5 | 1233.03 | G300E | 5040000 | 39.55 | G300E | 0 | 0
1634 | Story30 | C55 | 50 MPa RC Column (40 cm x 40 cm) | Column | 50MPa | Concrete Rectangular | 400 | 400 | 1600 | 3150 | 0.5 | 1233.03 | G300E | 5040000 | 39.55 | G300E | 0 | 0
1635 | Story30 | C56 | 50 MPa RC Column (40 cm x 40 cm) | Column | 50MPa | Concrete Rectangular | 400 | 400 | 1600 | 3150 | 0.5 | 1233.03 | G300E | 5040000 | 39.55 | G300E | 0 | 0
1636 | Story30 | C57 | 50 MPa RC Column (40 cm x 40 cm) | Column | 50MPa | Concrete Rectangular | 400 | 400 | 1600 | 3150 | 0.5 | 1233.03 | G300E | 5040000 | 39.55 | G300E | 0 | 0
1637 | Story30 | C58 | 50 MPa RC Column (40 cm x 40 cm) | Column | 50MPa | Concrete Rectangular | 400 | 400 | 1600 | 3150 | 0.5 | 1233.03 | G300E | 6149850 | 48.25 | G300E | 0 | 0
1638 | Story30 | C59 | 50 MPa RC Column (40 cm x 40 cm) | Column | 50MPa | Concrete Rectangular | 400 | 400 | 1600 | 3150 | 0.5 | 1233.03 | G300E | 5181750 | 40.66 | G300E | 0 | 0
1639 | Story30 | C6 | 50 MPa RC Column (40 cm x 40 cm) | Column | 50MPa | Concrete Rectangular | 400 | 400 | 1600 | 3150 | 0.5 | 1233.03 | G300E | 5181750 | 40.66 | G300E | 0 | 0
1640 | Story30 | C60 | 50 MPa RC Column (40 cm x 40 cm) | Column | 50MPa | Concrete Rectangular | 400 | 400 | 1600 | 3150 | 0.5 | 1233.03 | G300E | 5040000 | 39.55 | G300E | 0 | 0
1641 | Story30 | C61 | 50 MPa RC Column (40 cm x 40 cm) | Column | 50MPa | Concrete Rectangular | 400 | 400 | 1600 | 3150 | 0.5 | 1233.03 | G300E | 5040000 | 39.55 | G300E | 0 | 0
1642 | Story30 | C62 | 50 MPa RC Column (40 cm x 40 cm) | Column | 50MPa | Concrete Rectangular | 400 | 400 | 1600 | 3150 | 0.5 | 1233.03 | G300E | 5180700 | 40.65 | G300E | 0 | 0
1643 | Story30 | C63 | 50 MPa RC Column (40 cm x 40 cm) | Column | 50MPa | Concrete Rectangular | 400 | 400 | 1600 | 3150 | 0.5 | 1233.03 | G300E | 6147750 | 48.24 | G300E | 0 | 0
1644 | Story30 | C64 | 50 MPa RC Column (40 cm x 40 cm) | Column | 50MPa | Concrete Rectangular | 400 | 400 | 1600 | 3150 | 0.5 | 1233.03 | G300E | 5040000 | 39.55 | G300E | 0 | 0
1645 | Story30 | C7 | 50 MPa RC Column (40 cm x 40 cm) | Column | 50MPa | Concrete Rectangular | 400 | 400 | 1600 | 3150 | 0.5 | 1233.03 | G300E | 6149850 | 48.25 | G300E | 0 | 0
1646 | Story30 | C8 | 50 MPa RC Column (40 cm x 40 cm) | Column | 50MPa | Concrete Rectangular | 400 | 400 | 1600 | 3150 | 0.5 | 1233.03 | G300E | 5040000 | 39.55 | G300E | 0 | 0
1647 | Story30 | C9 | 50 MPa RC Column (40 cm x 40 cm) | Column | 50MPa | Concrete Rectangular | 400 | 400 | 1600 | 3150 | 0.5 | 1233.03 | G300E | 5040000 | 39.55 | G300E | 0 | 0
1648 | Story31 | C1 | 50 MPa RC Column (35 cm x 35 cm) | Column | 50MPa | Concrete Rectangular | 350 | 350 | 1225 | 3150 | 0.39 | 944.04 | G300E | 3858750 | 30.28 | G300E | 0 | 0
1649 | Story31 | C10 | 50 MPa RC Column (35 cm x 35 cm) | Column | 50MPa | Concrete Rectangular | 350 | 350 | 1225 | 3150 | 0.39 | 944.04 | G300E | 16390500 | 128.61 | G300E | 0 | 0
1650 | Story31 | C11 | 50 MPa RC Column (35 cm x 35 cm) | Column | 50MPa | Concrete Rectangular | 350 | 350 | 1225 | 3150 | 0.39 | 944.04 | G300E | 13693050 | 107.44 | G300E | 0 | 0
1651 | Story31 | C12 | 50 MPa RC Column (35 cm x 35 cm) | Column | 50MPa | Concrete Rectangular | 350 | 350 | 1225 | 3150 | 0.39 | 944.04 | G300E | 21207900 | 166.41 | G300E | 0 | 0
1652 | Story31 | C13 | 50 MPa RC Column (35 cm x 35 cm) | Column | 50MPa | Concrete Rectangular | 350 | 350 | 1225 | 3150 | 0.39 | 944.04 | G300E | 21221550 | 166.51 | G300E | 0 | 0
1653 | Story31 | C14 | 50 MPa RC Column (35 cm x 35 cm) | Column | 50MPa | Concrete Rectangular | 350 | 350 | 1225 | 3150 | 0.39 | 944.04 | G300E | 13674150 | 107.29 | G300E | 0 | 0
1654 | Story31 | C15 | 50 MPa RC Column (35 cm x 35 cm) | Column | 50MPa | Concrete Rectangular | 350 | 350 | 1225 | 3150 | 0.39 | 944.04 | G300E | 16409400 | 128.75 | G300E | 0 | 0
1655 | Story31 | C16 | 50 MPa RC Column (35 cm x 35 cm) | Column | 50MPa | Concrete Rectangular | 350 | 350 | 1225 | 3150 | 0.39 | 944.04 | G300E | 8926050 | 70.04 | G300E | 0 | 0
1656 | Story31 | C17 | 50 MPa RC Column (35 cm x 35 cm) | Column | 50MPa | Concrete Rectangular | 350 | 350 | 1225 | 3150 | 0.39 | 944.04 | G300E | 7870800 | 61.76 | G300E | 0 | 0
1657 | Story31 | C18 | 50 MPa RC Column (35 cm x 35 cm) | Column | 50MPa | Concrete Rectangular | 350 | 350 | 1225 | 3150 | 0.39 | 944.04 | G300E | 15624000 | 122.59 | G300E | 0 | 0
1658 | Story31 | C19 | 50 MPa RC Column (35 cm x 35 cm) | Column | 50MPa | Concrete Rectangular | 350 | 350 | 1225 | 3150 | 0.39 | 944.04 | G300E | 13453650 | 105.56 | G300E | 0 | 0
1659 | Story31 | C2 | 50 MPa RC Column (35 cm x 35 cm) | Column | 50MPa | Concrete Rectangular | 350 | 350 | 1225 | 3150 | 0.39 | 944.04 | G300E | 13818000 | 108.42 | G300E | 0 | 0
1660 | Story31 | C20 | 50 MPa RC Column (35 cm x 35 cm) | Column | 50MPa | Concrete Rectangular | 350 | 350 | 1225 | 3150 | 0.39 | 944.04 | G300E | 19843950 | 155.7 | G300E | 0 | 0
1661 | Story31 | C21 | 50 MPa RC Column (35 cm x 35 cm) | Column | 50MPa | Concrete Rectangular | 350 | 350 | 1225 | 3150 | 0.39 | 944.04 | G300E | 19712700 | 154.67 | G300E | 0 | 0
1662 | Story31 | C22 | 50 MPa RC Column (35 cm x 35 cm) | Column | 50MPa | Concrete Rectangular | 350 | 350 | 1225 | 3150 | 0.39 | 944.04 | G300E | 13484100 | 105.8 | G300E | 0 | 0
1663 | Story31 | C23 | 50 MPa RC Column (35 cm x 35 cm) | Column | 50MPa | Concrete Rectangular | 350 | 350 | 1225 | 3150 | 0.39 | 944.04 | G300E | 15637650 | 122.7 | G300E | 0 | 0
1664 | Story31 | C24 | 50 MPa RC Column (35 cm x 35 cm) | Column | 50MPa | Concrete Rectangular | 350 | 350 | 1225 | 3150 | 0.39 | 944.04 | G300E | 7871850 | 61.77 | G300E | 0 | 0
1665 | Story31 | C25 | 50 MPa RC Column (35 cm x 35 cm) | Column | 50MPa | Concrete Rectangular | 350 | 350 | 1225 | 3150 | 0.39 | 944.04 | G300E | 3858750 | 30.28 | G300E | 0 | 0
1666 | Story31 | C26 | 50 MPa RC Column (35 cm x 35 cm) | Column | 50MPa | Concrete Rectangular | 350 | 350 | 1225 | 3150 | 0.39 | 944.04 | G300E | 23986200 | 188.2 | G300E | 0 | 0
1667 | Story31 | C27 | 50 MPa RC Column (35 cm x 35 cm) | Column | 50MPa | Concrete Rectangular | 350 | 350 | 1225 | 3150 | 0.39 | 944.04 | G300E | 23925300 | 187.73 | G300E | 0 | 0
1668 | Story31 | C3 | 50 MPa RC Column (35 cm x 35 cm) | Column | 50MPa | Concrete Rectangular | 350 | 350 | 1225 | 3150 | 0.39 | 944.04 | G300E | 12189450 | 95.64 | G300E | 0 | 0
1669 | Story31 | C30 | 50 MPa RC Column (35 cm x 35 cm) | Column | 50MPa | Concrete Rectangular | 350 | 350 | 1225 | 3150 | 0.39 | 944.04 | G300E | 23937900 | 187.83 | G300E | 0 | 0
1670 | Story31 | C31 | 50 MPa RC Column (35 cm x 35 cm) | Column | 50MPa | Concrete Rectangular | 350 | 350 | 1225 | 3150 | 0.39 | 944.04 | G300E | 23988300 | 188.22 | G300E | 0 | 0
1671 | Story31 | C32 | 50 MPa RC Column (35 cm x 35 cm) | Column | 50MPa | Concrete Rectangular | 350 | 350 | 1225 | 3150 | 0.39 | 944.04 | G300E | 3858750 | 30.28 | G300E | 0 | 0
1672 | Story31 | C33 | 50 MPa RC Column (35 cm x 35 cm) | Column | 50MPa | Concrete Rectangular | 350 | 350 | 1225 | 3150 | 0.39 | 944.04 | G300E | 3858750 | 30.28 | G300E | 0 | 0
1673 | Story31 | C34 | 50 MPa RC Column (35 cm x 35 cm) | Column | 50MPa | Concrete Rectangular | 350 | 350 | 1225 | 3150 | 0.39 | 944.04 | G300E | 23990400 | 188.24 | G300E | 0 | 0
1674 | Story31 | C35 | 50 MPa RC Column (35 cm x 35 cm) | Column | 50MPa | Concrete Rectangular | 350 | 350 | 1225 | 3150 | 0.39 | 944.04 | G300E | 23940000 | 187.84 | G300E | 0 | 0
1675 | Story31 | C38 | 50 MPa RC Column (35 cm x 35 cm) | Column | 50MPa | Concrete Rectangular | 350 | 350 | 1225 | 3150 | 0.39 | 944.04 | G300E | 23941050 | 187.85 | G300E | 0 | 0
1676 | Story31 | C39 | 50 MPa RC Column (35 cm x 35 cm) | Column | 50MPa | Concrete Rectangular | 350 | 350 | 1225 | 3150 | 0.39 | 944.04 | G300E | 23989350 | 188.23 | G300E | 0 | 0
1677 | Story31 | C4 | 50 MPa RC Column (35 cm x 35 cm) | Column | 50MPa | Concrete Rectangular | 350 | 350 | 1225 | 3150 | 0.39 | 944.04 | G300E | 3858750 | 30.28 | G300E | 0 | 0
1678 | Story31 | C40 | 50 MPa RC Column (35 cm x 35 cm) | Column | 50MPa | Concrete Rectangular | 350 | 350 | 1225 | 3150 | 0.39 | 944.04 | G300E | 3858750 | 30.28 | G300E | 0 | 0
1679 | Story31 | C41 | 50 MPa RC Column (35 cm x 35 cm) | Column | 50MPa | Concrete Rectangular | 350 | 350 | 1225 | 3150 | 0.39 | 944.04 | G300E | 7870800 | 61.76 | G300E | 0 | 0
1680 | Story31 | C42 | 50 MPa RC Column (35 cm x 35 cm) | Column | 50MPa | Concrete Rectangular | 350 | 350 | 1225 | 3150 | 0.39 | 944.04 | G300E | 15635550 | 122.68 | G300E | 0 | 0
1681 | Story31 | C43 | 50 MPa RC Column (35 cm x 35 cm) | Column | 50MPa | Concrete Rectangular | 350 | 350 | 1225 | 3150 | 0.39 | 944.04 | G300E | 13482000 | 105.78 | G300E | 0 | 0
1682 | Story31 | C44 | 50 MPa RC Column (35 cm x 35 cm) | Column | 50MPa | Concrete Rectangular | 350 | 350 | 1225 | 3150 | 0.39 | 944.04 | G300E | 19755750 | 155.01 | G300E | 0 | 0
1683 | Story31 | C45 | 50 MPa RC Column (35 cm x 35 cm) | Column | 50MPa | Concrete Rectangular | 350 | 350 | 1225 | 3150 | 0.39 | 944.04 | G300E | 19752600 | 154.99 | G300E | 0 | 0
1684 | Story31 | C46 | 50 MPa RC Column (35 cm x 35 cm) | Column | 50MPa | Concrete Rectangular | 350 | 350 | 1225 | 3150 | 0.39 | 944.04 | G300E | 13483050 | 105.79 | G300E | 0 | 0
1685 | Story31 | C47 | 50 MPa RC Column (35 cm x 35 cm) | Column | 50MPa | Concrete Rectangular | 350 | 350 | 1225 | 3150 | 0.39 | 944.04 | G300E | 15637650 | 122.7 | G300E | 0 | 0
1686 | Story31 | C48 | 50 MPa RC Column (35 cm x 35 cm) | Column | 50MPa | Concrete Rectangular | 350 | 350 | 1225 | 3150 | 0.39 | 944.04 | G300E | 7871850 | 61.77 | G300E | 0 | 0
1687 | Story31 | C49 | 50 MPa RC Column (35 cm x 35 cm) | Column | 50MPa | Concrete Rectangular | 350 | 350 | 1225 | 3150 | 0.39 | 944.04 | G300E | 8926050 | 70.04 | G300E | 0 | 0
1688 | Story31 | C5 | 50 MPa RC Column (35 cm x 35 cm) | Column | 50MPa | Concrete Rectangular | 350 | 350 | 1225 | 3150 | 0.39 | 944.04 | G300E | 3858750 | 30.28 | G300E | 0 | 0
1689 | Story31 | C50 | 50 MPa RC Column (35 cm x 35 cm) | Column | 50MPa | Concrete Rectangular | 350 | 350 | 1225 | 3150 | 0.39 | 944.04 | G300E | 16411500 | 128.77 | G300E | 0 | 0
1690 | Story31 | C51 | 50 MPa RC Column (35 cm x 35 cm) | Column | 50MPa | Concrete Rectangular | 350 | 350 | 1225 | 3150 | 0.39 | 944.04 | G300E | 13674150 | 107.29 | G300E | 0 | 0
1691 | Story31 | C52 | 50 MPa RC Column (35 cm x 35 cm) | Column | 50MPa | Concrete Rectangular | 350 | 350 | 1225 | 3150 | 0.39 | 944.04 | G300E | 21228900 | 166.57 | G300E | 0 | 0
1692 | Story31 | C53 | 50 MPa RC Column (35 cm x 35 cm) | Column | 50MPa | Concrete Rectangular | 350 | 350 | 1225 | 3150 | 0.39 | 944.04 | G300E | 21228900 | 166.57 | G300E | 0 | 0
1693 | Story31 | C54 | 50 MPa RC Column (35 cm x 35 cm) | Column | 50MPa | Concrete Rectangular | 350 | 350 | 1225 | 3150 | 0.39 | 944.04 | G300E | 13673100 | 107.28 | G300E | 0 | 0
1694 | Story31 | C55 | 50 MPa RC Column (35 cm x 35 cm) | Column | 50MPa | Concrete Rectangular | 350 | 350 | 1225 | 3150 | 0.39 | 944.04 | G300E | 16408350 | 128.75 | G300E | 0 | 0
1695 | Story31 | C56 | 50 MPa RC Column (35 cm x 35 cm) | Column | 50MPa | Concrete Rectangular | 350 | 350 | 1225 | 3150 | 0.39 | 944.04 | G300E | 8926050 | 70.04 | G300E | 0 | 0
1696 | Story31 | C57 | 50 MPa RC Column (35 cm x 35 cm) | Column | 50MPa | Concrete Rectangular | 350 | 350 | 1225 | 3150 | 0.39 | 944.04 | G300E | 3858750 | 30.28 | G300E | 0 | 0
1697 | Story31 | C58 | 50 MPa RC Column (35 cm x 35 cm) | Column | 50MPa | Concrete Rectangular | 350 | 350 | 1225 | 3150 | 0.39 | 944.04 | G300E | 13888350 | 108.97 | G300E | 0 | 0
1698 | Story31 | C59 | 50 MPa RC Column (35 cm x 35 cm) | Column | 50MPa | Concrete Rectangular | 350 | 350 | 1225 | 3150 | 0.39 | 944.04 | G300E | 11829300 | 92.82 | G300E | 0 | 0
1699 | Story31 | C6 | 50 MPa RC Column (35 cm x 35 cm) | Column | 50MPa | Concrete Rectangular | 350 | 350 | 1225 | 3150 | 0.39 | 944.04 | G300E | 11830350 | 92.83 | G300E | 0 | 0
1700 | Story31 | C60 | 50 MPa RC Column (35 cm x 35 cm) | Column | 50MPa | Concrete Rectangular | 350 | 350 | 1225 | 3150 | 0.39 | 944.04 | G300E | 3858750 | 30.28 | G300E | 0 | 0
1701 | Story31 | C61 | 50 MPa RC Column (35 cm x 35 cm) | Column | 50MPa | Concrete Rectangular | 350 | 350 | 1225 | 3150 | 0.39 | 944.04 | G300E | 3858750 | 30.28 | G300E | 0 | 0
1702 | Story31 | C62 | 50 MPa RC Column (35 cm x 35 cm) | Column | 50MPa | Concrete Rectangular | 350 | 350 | 1225 | 3150 | 0.39 | 944.04 | G300E | 11828250 | 92.81 | G300E | 0 | 0
1703 | Story31 | C63 | 50 MPa RC Column (35 cm x 35 cm) | Column | 50MPa | Concrete Rectangular | 350 | 350 | 1225 | 3150 | 0.39 | 944.04 | G300E | 13884150 | 108.94 | G300E | 0 | 0
1704 | Story31 | C64 | 50 MPa RC Column (35 cm x 35 cm) | Column | 50MPa | Concrete Rectangular | 350 | 350 | 1225 | 3150 | 0.39 | 944.04 | G300E | 3858750 | 30.28 | G300E | 0 | 0
1705 | Story31 | C7 | 50 MPa RC Column (35 cm x 35 cm) | Column | 50MPa | Concrete Rectangular | 350 | 350 | 1225 | 3150 | 0.39 | 944.04 | G300E | 13887300 | 108.96 | G300E | 0 | 0
1706 | Story31 | C8 | 50 MPa RC Column (35 cm x 35 cm) | Column | 50MPa | Concrete Rectangular | 350 | 350 | 1225 | 3150 | 0.39 | 944.04 | G300E | 3858750 | 30.28 | G300E | 0 | 0
1707 | Story31 | C9 | 50 MPa RC Column (35 cm x 35 cm) | Column | 50MPa | Concrete Rectangular | 350 | 350 | 1225 | 3150 | 0.39 | 944.04 | G300E | 8926050 | 70.04 | G300E | 0 | 0
1708 | Story32 | C1 | 50 MPa RC Column (35 cm x 35 cm) | Column | 50MPa | Concrete Rectangular | 350 | 350 | 1225 | 3150 | 0.39 | 944.04 | G300E | 3858750 | 30.28 | G300E | 0 | 0
1709 | Story32 | C10 | 50 MPa RC Column (35 cm x 35 cm) | Column | 50MPa | Concrete Rectangular | 350 | 350 | 1225 | 3150 | 0.39 | 944.04 | G300E | 9760800 | 76.59 | G300E | 0 | 0
1710 | Story32 | C11 | 50 MPa RC Column (35 cm x 35 cm) | Column | 50MPa | Concrete Rectangular | 350 | 350 | 1225 | 3150 | 0.39 | 944.04 | G300E | 7133700 | 55.97 | G300E | 0 | 0
1711 | Story32 | C12 | 50 MPa RC Column (35 cm x 35 cm) | Column | 50MPa | Concrete Rectangular | 350 | 350 | 1225 | 3150 | 0.39 | 944.04 | G300E | 10626000 | 83.38 | G300E | 0 | 0
1712 | Story32 | C13 | 50 MPa RC Column (35 cm x 35 cm) | Column | 50MPa | Concrete Rectangular | 350 | 350 | 1225 | 3150 | 0.39 | 944.04 | G300E | 10631250 | 83.42 | G300E | 0 | 0
1713 | Story32 | C14 | 50 MPa RC Column (35 cm x 35 cm) | Column | 50MPa | Concrete Rectangular | 350 | 350 | 1225 | 3150 | 0.39 | 944.04 | G300E | 7119000 | 55.86 | G300E | 0 | 0
1714 | Story32 | C15 | 50 MPa RC Column (35 cm x 35 cm) | Column | 50MPa | Concrete Rectangular | 350 | 350 | 1225 | 3150 | 0.39 | 944.04 | G300E | 9781800 | 76.75 | G300E | 0 | 0
1715 | Story32 | C16 | 50 MPa RC Column (35 cm x 35 cm) | Column | 50MPa | Concrete Rectangular | 350 | 350 | 1225 | 3150 | 0.39 | 944.04 | G300E | 7093800 | 55.66 | G300E | 0 | 0
1716 | Story32 | C17 | 50 MPa RC Column (35 cm x 35 cm) | Column | 50MPa | Concrete Rectangular | 350 | 350 | 1225 | 3150 | 0.39 | 944.04 | G300E | 6202350 | 48.67 | G300E | 0 | 0
1717 | Story32 | C18 | 50 MPa RC Column (35 cm x 35 cm) | Column | 50MPa | Concrete Rectangular | 350 | 350 | 1225 | 3150 | 0.39 | 944.04 | G300E | 8985900 | 70.51 | G300E | 0 | 0
1718 | Story32 | C19 | 50 MPa RC Column (35 cm x 35 cm) | Column | 50MPa | Concrete Rectangular | 350 | 350 | 1225 | 3150 | 0.39 | 944.04 | G300E | 7357350 | 57.73 | G300E | 0 | 0
1719 | Story32 | C2 | 50 MPa RC Column (35 cm x 35 cm) | Column | 50MPa | Concrete Rectangular | 350 | 350 | 1225 | 3150 | 0.39 | 944.04 | G300E | 10207050 | 80.09 | G300E | 0 | 0
1720 | Story32 | C20 | 50 MPa RC Column (35 cm x 35 cm) | Column | 50MPa | Concrete Rectangular | 350 | 350 | 1225 | 3150 | 0.39 | 944.04 | G300E | 10280550 | 80.67 | G300E | 0 | 0
1721 | Story32 | C21 | 50 MPa RC Column (35 cm x 35 cm) | Column | 50MPa | Concrete Rectangular | 350 | 350 | 1225 | 3150 | 0.39 | 944.04 | G300E | 10169250 | 79.79 | G300E | 0 | 0
1722 | Story32 | C22 | 50 MPa RC Column (35 cm x 35 cm) | Column | 50MPa | Concrete Rectangular | 350 | 350 | 1225 | 3150 | 0.39 | 944.04 | G300E | 7386750 | 57.96 | G300E | 0 | 0
1723 | Story32 | C23 | 50 MPa RC Column (35 cm x 35 cm) | Column | 50MPa | Concrete Rectangular | 350 | 350 | 1225 | 3150 | 0.39 | 944.04 | G300E | 8995350 | 70.58 | G300E | 0 | 0
1724 | Story32 | C24 | 50 MPa RC Column (35 cm x 35 cm) | Column | 50MPa | Concrete Rectangular | 350 | 350 | 1225 | 3150 | 0.39 | 944.04 | G300E | 6203400 | 48.67 | G300E | 0 | 0
1725 | Story32 | C25 | 50 MPa RC Column (35 cm x 35 cm) | Column | 50MPa | Concrete Rectangular | 350 | 350 | 1225 | 3150 | 0.39 | 944.04 | G300E | 3858750 | 30.28 | G300E | 0 | 0
1726 | Story32 | C26 | 50 MPa RC Column (35 cm x 35 cm) | Column | 50MPa | Concrete Rectangular | 350 | 350 | 1225 | 3150 | 0.39 | 944.04 | G300E | 12635700 | 99.14 | G300E | 0 | 0
1727 | Story32 | C27 | 50 MPa RC Column (35 cm x 35 cm) | Column | 50MPa | Concrete Rectangular | 350 | 350 | 1225 | 3150 | 0.39 | 944.04 | G300E | 13127100 | 103 | G300E | 0 | 0
1728 | Story32 | C3 | 50 MPa RC Column (35 cm x 35 cm) | Column | 50MPa | Concrete Rectangular | 350 | 350 | 1225 | 3150 | 0.39 | 944.04 | G300E | 9003750 | 70.65 | G300E | 0 | 0
1729 | Story32 | C30 | 50 MPa RC Column (35 cm x 35 cm) | Column | 50MPa | Concrete Rectangular | 350 | 350 | 1225 | 3150 | 0.39 | 944.04 | G300E | 13139700 | 103.1 | G300E | 0 | 0
1730 | Story32 | C31 | 50 MPa RC Column (35 cm x 35 cm) | Column | 50MPa | Concrete Rectangular | 350 | 350 | 1225 | 3150 | 0.39 | 944.04 | G300E | 12637800 | 99.16 | G300E | 0 | 0
1731 | Story32 | C32 | 50 MPa RC Column (35 cm x 35 cm) | Column | 50MPa | Concrete Rectangular | 350 | 350 | 1225 | 3150 | 0.39 | 944.04 | G300E | 3858750 | 30.28 | G300E | 0 | 0
1732 | Story32 | C33 | 50 MPa RC Column (35 cm x 35 cm) | Column | 50MPa | Concrete Rectangular | 350 | 350 | 1225 | 3150 | 0.39 | 944.04 | G300E | 3858750 | 30.28 | G300E | 0 | 0
1733 | Story32 | C34 | 50 MPa RC Column (35 cm x 35 cm) | Column | 50MPa | Concrete Rectangular | 350 | 350 | 1225 | 3150 | 0.39 | 944.04 | G300E | 12637800 | 99.16 | G300E | 0 | 0
1734 | Story32 | C35 | 50 MPa RC Column (35 cm x 35 cm) | Column | 50MPa | Concrete Rectangular | 350 | 350 | 1225 | 3150 | 0.39 | 944.04 | G300E | 13139700 | 103.1 | G300E | 0 | 0
1735 | Story32 | C38 | 50 MPa RC Column (35 cm x 35 cm) | Column | 50MPa | Concrete Rectangular | 350 | 350 | 1225 | 3150 | 0.39 | 944.04 | G300E | 13140750 | 103.11 | G300E | 0 | 0
1736 | Story32 | C39 | 50 MPa RC Column (35 cm x 35 cm) | Column | 50MPa | Concrete Rectangular | 350 | 350 | 1225 | 3150 | 0.39 | 944.04 | G300E | 12637800 | 99.16 | G300E | 0 | 0
1737 | Story32 | C4 | 50 MPa RC Column (35 cm x 35 cm) | Column | 50MPa | Concrete Rectangular | 350 | 350 | 1225 | 3150 | 0.39 | 944.04 | G300E | 3858750 | 30.28 | G300E | 0 | 0
1738 | Story32 | C40 | 50 MPa RC Column (35 cm x 35 cm) | Column | 50MPa | Concrete Rectangular | 350 | 350 | 1225 | 3150 | 0.39 | 944.04 | G300E | 3858750 | 30.28 | G300E | 0 | 0
1739 | Story32 | C41 | 50 MPa RC Column (35 cm x 35 cm) | Column | 50MPa | Concrete Rectangular | 350 | 350 | 1225 | 3150 | 0.39 | 944.04 | G300E | 6203400 | 48.67 | G300E | 0 | 0
1740 | Story32 | C42 | 50 MPa RC Column (35 cm x 35 cm) | Column | 50MPa | Concrete Rectangular | 350 | 350 | 1225 | 3150 | 0.39 | 944.04 | G300E | 8996400 | 70.59 | G300E | 0 | 0
1741 | Story32 | C43 | 50 MPa RC Column (35 cm x 35 cm) | Column | 50MPa | Concrete Rectangular | 350 | 350 | 1225 | 3150 | 0.39 | 944.04 | G300E | 7384650 | 57.94 | G300E | 0 | 0
1742 | Story32 | C44 | 50 MPa RC Column (35 cm x 35 cm) | Column | 50MPa | Concrete Rectangular | 350 | 350 | 1225 | 3150 | 0.39 | 944.04 | G300E | 10194450 | 79.99 | G300E | 0 | 0
1743 | Story32 | C45 | 50 MPa RC Column (35 cm x 35 cm) | Column | 50MPa | Concrete Rectangular | 350 | 350 | 1225 | 3150 | 0.39 | 944.04 | G300E | 10191300 | 79.96 | G300E | 0 | 0
1744 | Story32 | C46 | 50 MPa RC Column (35 cm x 35 cm) | Column | 50MPa | Concrete Rectangular | 350 | 350 | 1225 | 3150 | 0.39 | 944.04 | G300E | 7385700 | 57.95 | G300E | 0 | 0
1745 | Story32 | C47 | 50 MPa RC Column (35 cm x 35 cm) | Column | 50MPa | Concrete Rectangular | 350 | 350 | 1225 | 3150 | 0.39 | 944.04 | G300E | 8997450 | 70.6 | G300E | 0 | 0
1746 | Story32 | C48 | 50 MPa RC Column (35 cm x 35 cm) | Column | 50MPa | Concrete Rectangular | 350 | 350 | 1225 | 3150 | 0.39 | 944.04 | G300E | 6204450 | 48.68 | G300E | 0 | 0
1747 | Story32 | C49 | 50 MPa RC Column (35 cm x 35 cm) | Column | 50MPa | Concrete Rectangular | 350 | 350 | 1225 | 3150 | 0.39 | 944.04 | G300E | 7092750 | 55.65 | G300E | 0 | 0
1748 | Story32 | C5 | 50 MPa RC Column (35 cm x 35 cm) | Column | 50MPa | Concrete Rectangular | 350 | 350 | 1225 | 3150 | 0.39 | 944.04 | G300E | 3858750 | 30.28 | G300E | 0 | 0
1749 | Story32 | C50 | 50 MPa RC Column (35 cm x 35 cm) | Column | 50MPa | Concrete Rectangular | 350 | 350 | 1225 | 3150 | 0.39 | 944.04 | G300E | 9781800 | 76.75 | G300E | 0 | 0
1750 | Story32 | C51 | 50 MPa RC Column (35 cm x 35 cm) | Column | 50MPa | Concrete Rectangular | 350 | 350 | 1225 | 3150 | 0.39 | 944.04 | G300E | 7120050 | 55.87 | G300E | 0 | 0
1751 | Story32 | C52 | 50 MPa RC Column (35 cm x 35 cm) | Column | 50MPa | Concrete Rectangular | 350 | 350 | 1225 | 3150 | 0.39 | 944.04 | G300E | 10636500 | 83.46 | G300E | 0 | 0
1752 | Story32 | C53 | 50 MPa RC Column (35 cm x 35 cm) | Column | 50MPa | Concrete Rectangular | 350 | 350 | 1225 | 3150 | 0.39 | 944.04 | G300E | 10636500 | 83.46 | G300E | 0 | 0
1753 | Story32 | C54 | 50 MPa RC Column (35 cm x 35 cm) | Column | 50MPa | Concrete Rectangular | 350 | 350 | 1225 | 3150 | 0.39 | 944.04 | G300E | 7119000 | 55.86 | G300E | 0 | 0
1754 | Story32 | C55 | 50 MPa RC Column (35 cm x 35 cm) | Column | 50MPa | Concrete Rectangular | 350 | 350 | 1225 | 3150 | 0.39 | 944.04 | G300E | 9779700 | 76.74 | G300E | 0 | 0
1755 | Story32 | C56 | 50 MPa RC Column (35 cm x 35 cm) | Column | 50MPa | Concrete Rectangular | 350 | 350 | 1225 | 3150 | 0.39 | 944.04 | G300E | 7093800 | 55.66 | G300E | 0 | 0
1756 | Story32 | C57 | 50 MPa RC Column (35 cm x 35 cm) | Column | 50MPa | Concrete Rectangular | 350 | 350 | 1225 | 3150 | 0.39 | 944.04 | G300E | 3858750 | 30.28 | G300E | 0 | 0
1757 | Story32 | C58 | 50 MPa RC Column (35 cm x 35 cm) | Column | 50MPa | Concrete Rectangular | 350 | 350 | 1225 | 3150 | 0.39 | 944.04 | G300E | 10279500 | 80.66 | G300E | 0 | 0
1758 | Story32 | C59 | 50 MPa RC Column (35 cm x 35 cm) | Column | 50MPa | Concrete Rectangular | 350 | 350 | 1225 | 3150 | 0.39 | 944.04 | G300E | 8619450 | 67.63 | G300E | 0 | 0
1759 | Story32 | C6 | 50 MPa RC Column (35 cm x 35 cm) | Column | 50MPa | Concrete Rectangular | 350 | 350 | 1225 | 3150 | 0.39 | 944.04 | G300E | 8619450 | 67.63 | G300E | 0 | 0
1760 | Story32 | C60 | 50 MPa RC Column (35 cm x 35 cm) | Column | 50MPa | Concrete Rectangular | 350 | 350 | 1225 | 3150 | 0.39 | 944.04 | G300E | 3858750 | 30.28 | G300E | 0 | 0
1761 | Story32 | C61 | 50 MPa RC Column (35 cm x 35 cm) | Column | 50MPa | Concrete Rectangular | 350 | 350 | 1225 | 3150 | 0.39 | 944.04 | G300E | 3858750 | 30.28 | G300E | 0 | 0
1762 | Story32 | C62 | 50 MPa RC Column (35 cm x 35 cm) | Column | 50MPa | Concrete Rectangular | 350 | 350 | 1225 | 3150 | 0.39 | 944.04 | G300E | 8618400 | 67.62 | G300E | 0 | 0
1763 | Story32 | C63 | 50 MPa RC Column (35 cm x 35 cm) | Column | 50MPa | Concrete Rectangular | 350 | 350 | 1225 | 3150 | 0.39 | 944.04 | G300E | 10355100 | 81.25 | G300E | 0 | 0
1764 | Story32 | C64 | 50 MPa RC Column (35 cm x 35 cm) | Column | 50MPa | Concrete Rectangular | 350 | 350 | 1225 | 3150 | 0.39 | 944.04 | G300E | 3858750 | 30.28 | G300E | 0 | 0
1765 | Story32 | C7 | 50 MPa RC Column (35 cm x 35 cm) | Column | 50MPa | Concrete Rectangular | 350 | 350 | 1225 | 3150 | 0.39 | 944.04 | G300E | 10283700 | 80.69 | G300E | 0 | 0
1766 | Story32 | C8 | 50 MPa RC Column (35 cm x 35 cm) | Column | 50MPa | Concrete Rectangular | 350 | 350 | 1225 | 3150 | 0.39 | 944.04 | G300E | 3858750 | 30.28 | G300E | 0 | 0
1767 | Story32 | C9 | 50 MPa RC Column (35 cm x 35 cm) | Column | 50MPa | Concrete Rectangular | 350 | 350 | 1225 | 3150 | 0.39 | 944.04 | G300E | 7093800 | 55.66 | G300E | 0 | 0
1768 | Story33 | C1 | 50 MPa RC Column (32.5 cm x 32.5 cm) | Column | 50MPa | Concrete Rectangular | 325 | 325 | 1056.3 | 3150 | 0.33 | 813.99 | G300E | 3326400 | 26.1 | G300E | 0 | 0
1769 | Story33 | C10 | 50 MPa RC Column (32.5 cm x 32.5 cm) | Column | 50MPa | Concrete Rectangular | 325 | 325 | 1056.3 | 3150 | 0.33 | 813.99 | G300E | 12401550 | 97.31 | G300E | 0 | 0
1770 | Story33 | C11 | 50 MPa RC Column (32.5 cm x 32.5 cm) | Column | 50MPa | Concrete Rectangular | 325 | 325 | 1056.3 | 3150 | 0.33 | 813.99 | G300E | 10185000 | 79.92 | G300E | 0 | 0
1771 | Story33 | C12 | 50 MPa RC Column (32.5 cm x 32.5 cm) | Column | 50MPa | Concrete Rectangular | 325 | 325 | 1056.3 | 3150 | 0.33 | 813.99 | G300E | 10165050 | 79.76 | G300E | 0 | 0
1772 | Story33 | C13 | 50 MPa RC Column (32.5 cm x 32.5 cm) | Column | 50MPa | Concrete Rectangular | 325 | 325 | 1056.3 | 3150 | 0.33 | 813.99 | G300E | 10164000 | 79.75 | G300E | 0 | 0
1773 | Story33 | C14 | 50 MPa RC Column (32.5 cm x 32.5 cm) | Column | 50MPa | Concrete Rectangular | 325 | 325 | 1056.3 | 3150 | 0.33 | 813.99 | G300E | 10167150 | 79.78 | G300E | 0 | 0
1774 | Story33 | C15 | 50 MPa RC Column (32.5 cm x 32.5 cm) | Column | 50MPa | Concrete Rectangular | 325 | 325 | 1056.3 | 3150 | 0.33 | 813.99 | G300E | 12416250 | 97.42 | G300E | 0 | 0
1775 | Story33 | C16 | 50 MPa RC Column (32.5 cm x 32.5 cm) | Column | 50MPa | Concrete Rectangular | 325 | 325 | 1056.3 | 3150 | 0.33 | 813.99 | G300E | 8474550 | 66.49 | G300E | 0 | 0
1776 | Story33 | C17 | 50 MPa RC Column (32.5 cm x 32.5 cm) | Column | 50MPa | Concrete Rectangular | 325 | 325 | 1056.3 | 3150 | 0.33 | 813.99 | G300E | 7650300 | 60.03 | G300E | 0 | 0
1777 | Story33 | C18 | 50 MPa RC Column (32.5 cm x 32.5 cm) | Column | 50MPa | Concrete Rectangular | 325 | 325 | 1056.3 | 3150 | 0.33 | 813.99 | G300E | 11575200 | 90.82 | G300E | 0 | 0
1778 | Story33 | C19 | 50 MPa RC Column (32.5 cm x 32.5 cm) | Column | 50MPa | Concrete Rectangular | 325 | 325 | 1056.3 | 3150 | 0.33 | 813.99 | G300E | 10053750 | 78.89 | G300E | 0 | 0
1779 | Story33 | C2 | 50 MPa RC Column (32.5 cm x 32.5 cm) | Column | 50MPa | Concrete Rectangular | 325 | 325 | 1056.3 | 3150 | 0.33 | 813.99 | G300E | 14914200 | 117.02 | G300E | 0 | 0
1780 | Story33 | C20 | 50 MPa RC Column (32.5 cm x 32.5 cm) | Column | 50MPa | Concrete Rectangular | 325 | 325 | 1056.3 | 3150 | 0.33 | 813.99 | G300E | 10706850 | 84.01 | G300E | 0 | 0
1781 | Story33 | C21 | 50 MPa RC Column (32.5 cm x 32.5 cm) | Column | 50MPa | Concrete Rectangular | 325 | 325 | 1056.3 | 3150 | 0.33 | 813.99 | G300E | 10620750 | 83.33 | G300E | 0 | 0
1782 | Story33 | C22 | 50 MPa RC Column (32.5 cm x 32.5 cm) | Column | 50MPa | Concrete Rectangular | 325 | 325 | 1056.3 | 3150 | 0.33 | 813.99 | G300E | 10074750 | 79.05 | G300E | 0 | 0
1783 | Story33 | C23 | 50 MPa RC Column (32.5 cm x 32.5 cm) | Column | 50MPa | Concrete Rectangular | 325 | 325 | 1056.3 | 3150 | 0.33 | 813.99 | G300E | 11584650 | 90.9 | G300E | 0 | 0
1784 | Story33 | C24 | 50 MPa RC Column (32.5 cm x 32.5 cm) | Column | 50MPa | Concrete Rectangular | 325 | 325 | 1056.3 | 3150 | 0.33 | 813.99 | G300E | 7653450 | 60.05 | G300E | 0 | 0
1785 | Story33 | C25 | 50 MPa RC Column (32.5 cm x 32.5 cm) | Column | 50MPa | Concrete Rectangular | 325 | 325 | 1056.3 | 3150 | 0.33 | 813.99 | G300E | 3845100 | 30.17 | G300E | 0 | 0
1786 | Story33 | C26 | 50 MPa RC Column (32.5 cm x 32.5 cm) | Column | 50MPa | Concrete Rectangular | 325 | 325 | 1056.3 | 3150 | 0.33 | 813.99 | G300E | 10968300 | 86.06 | G300E | 0 | 0
1787 | Story33 | C27 | 50 MPa RC Column (32.5 cm x 32.5 cm) | Column | 50MPa | Concrete Rectangular | 325 | 325 | 1056.3 | 3150 | 0.33 | 813.99 | G300E | 11755800 | 92.24 | G300E | 0 | 0
1788 | Story33 | C3 | 50 MPa RC Column (32.5 cm x 32.5 cm) | Column | 50MPa | Concrete Rectangular | 325 | 325 | 1056.3 | 3150 | 0.33 | 813.99 | G300E | 9454200 | 74.18 | G300E | 0 | 0
1789 | Story33 | C30 | 50 MPa RC Column (32.5 cm x 32.5 cm) | Column | 50MPa | Concrete Rectangular | 325 | 325 | 1056.3 | 3150 | 0.33 | 813.99 | G300E | 11762100 | 92.29 | G300E | 0 | 0
1790 | Story33 | C31 | 50 MPa RC Column (32.5 cm x 32.5 cm) | Column | 50MPa | Concrete Rectangular | 325 | 325 | 1056.3 | 3150 | 0.33 | 813.99 | G300E | 10968300 | 86.06 | G300E | 0 | 0
1791 | Story33 | C32 | 50 MPa RC Column (32.5 cm x 32.5 cm) | Column | 50MPa | Concrete Rectangular | 325 | 325 | 1056.3 | 3150 | 0.33 | 813.99 | G300E | 3845100 | 30.17 | G300E | 0 | 0
1792 | Story33 | C33 | 50 MPa RC Column (32.5 cm x 32.5 cm) | Column | 50MPa | Concrete Rectangular | 325 | 325 | 1056.3 | 3150 | 0.33 | 813.99 | G300E | 3845100 | 30.17 | G300E | 0 | 0
1793 | Story33 | C34 | 50 MPa RC Column (32.5 cm x 32.5 cm) | Column | 50MPa | Concrete Rectangular | 325 | 325 | 1056.3 | 3150 | 0.33 | 813.99 | G300E | 10968300 | 86.06 | G300E | 0 | 0
1794 | Story33 | C35 | 50 MPa RC Column (32.5 cm x 32.5 cm) | Column | 50MPa | Concrete Rectangular | 325 | 325 | 1056.3 | 3150 | 0.33 | 813.99 | G300E | 11762100 | 92.29 | G300E | 0 | 0
1795 | Story33 | C38 | 50 MPa RC Column (32.5 cm x 32.5 cm) | Column | 50MPa | Concrete Rectangular | 325 | 325 | 1056.3 | 3150 | 0.33 | 813.99 | G300E | 11761050 | 92.28 | G300E | 0 | 0
1796 | Story33 | C39 | 50 MPa RC Column (32.5 cm x 32.5 cm) | Column | 50MPa | Concrete Rectangular | 325 | 325 | 1056.3 | 3150 | 0.33 | 813.99 | G300E | 10969350 | 86.07 | G300E | 0 | 0
1797 | Story33 | C4 | 50 MPa RC Column (32.5 cm x 32.5 cm) | Column | 50MPa | Concrete Rectangular | 325 | 325 | 1056.3 | 3150 | 0.33 | 813.99 | G300E | 3326400 | 26.1 | G300E | 0 | 0
1798 | Story33 | C40 | 50 MPa RC Column (32.5 cm x 32.5 cm) | Column | 50MPa | Concrete Rectangular | 325 | 325 | 1056.3 | 3150 | 0.33 | 813.99 | G300E | 3845100 | 30.17 | G300E | 0 | 0
1799 | Story33 | C41 | 50 MPa RC Column (32.5 cm x 32.5 cm) | Column | 50MPa | Concrete Rectangular | 325 | 325 | 1056.3 | 3150 | 0.33 | 813.99 | G300E | 7652400 | 60.04 | G300E | 0 | 0
1800 | Story33 | C42 | 50 MPa RC Column (32.5 cm x 32.5 cm) | Column | 50MPa | Concrete Rectangular | 325 | 325 | 1056.3 | 3150 | 0.33 | 813.99 | G300E | 11583600 | 90.89 | G300E | 0 | 0
1801 | Story33 | C43 | 50 MPa RC Column (32.5 cm x 32.5 cm) | Column | 50MPa | Concrete Rectangular | 325 | 325 | 1056.3 | 3150 | 0.33 | 813.99 | G300E | 10072650 | 79.03 | G300E | 0 | 0
1802 | Story33 | C44 | 50 MPa RC Column (32.5 cm x 32.5 cm) | Column | 50MPa | Concrete Rectangular | 325 | 325 | 1056.3 | 3150 | 0.33 | 813.99 | G300E | 10634400 | 83.44 | G300E | 0 | 0
1803 | Story33 | C45 | 50 MPa RC Column (32.5 cm x 32.5 cm) | Column | 50MPa | Concrete Rectangular | 325 | 325 | 1056.3 | 3150 | 0.33 | 813.99 | G300E | 10632300 | 83.42 | G300E | 0 | 0
1804 | Story33 | C46 | 50 MPa RC Column (32.5 cm x 32.5 cm) | Column | 50MPa | Concrete Rectangular | 325 | 325 | 1056.3 | 3150 | 0.33 | 813.99 | G300E | 10073700 | 79.04 | G300E | 0 | 0
1805 | Story33 | C47 | 50 MPa RC Column (32.5 cm x 32.5 cm) | Column | 50MPa | Concrete Rectangular | 325 | 325 | 1056.3 | 3150 | 0.33 | 813.99 | G300E | 11583600 | 90.89 | G300E | 0 | 0
1806 | Story33 | C48 | 50 MPa RC Column (32.5 cm x 32.5 cm) | Column | 50MPa | Concrete Rectangular | 325 | 325 | 1056.3 | 3150 | 0.33 | 813.99 | G300E | 7652400 | 60.04 | G300E | 0 | 0
1807 | Story33 | C49 | 50 MPa RC Column (32.5 cm x 32.5 cm) | Column | 50MPa | Concrete Rectangular | 325 | 325 | 1056.3 | 3150 | 0.33 | 813.99 | G300E | 8473500 | 66.49 | G300E | 0 | 0
1808 | Story33 | C5 | 50 MPa RC Column (32.5 cm x 32.5 cm) | Column | 50MPa | Concrete Rectangular | 325 | 325 | 1056.3 | 3150 | 0.33 | 813.99 | G300E | 3326400 | 26.1 | G300E | 0 | 0
1809 | Story33 | C50 | 50 MPa RC Column (32.5 cm x 32.5 cm) | Column | 50MPa | Concrete Rectangular | 325 | 325 | 1056.3 | 3150 | 0.33 | 813.99 | G300E | 12416250 | 97.42 | G300E | 0 | 0
1810 | Story33 | C51 | 50 MPa RC Column (32.5 cm x 32.5 cm) | Column | 50MPa | Concrete Rectangular | 325 | 325 | 1056.3 | 3150 | 0.33 | 813.99 | G300E | 10167150 | 79.78 | G300E | 0 | 0
1811 | Story33 | C52 | 50 MPa RC Column (32.5 cm x 32.5 cm) | Column | 50MPa | Concrete Rectangular | 325 | 325 | 1056.3 | 3150 | 0.33 | 813.99 | G300E | 10165050 | 79.76 | G300E | 0 | 0
1812 | Story33 | C53 | 50 MPa RC Column (32.5 cm x 32.5 cm) | Column | 50MPa | Concrete Rectangular | 325 | 325 | 1056.3 | 3150 | 0.33 | 813.99 | G300E | 10164000 | 79.75 | G300E | 0 | 0
1813 | Story33 | C54 | 50 MPa RC Column (32.5 cm x 32.5 cm) | Column | 50MPa | Concrete Rectangular | 325 | 325 | 1056.3 | 3150 | 0.33 | 813.99 | G300E | 10166100 | 79.77 | G300E | 0 | 0
1814 | Story33 | C55 | 50 MPa RC Column (32.5 cm x 32.5 cm) | Column | 50MPa | Concrete Rectangular | 325 | 325 | 1056.3 | 3150 | 0.33 | 813.99 | G300E | 12415200 | 97.41 | G300E | 0 | 0
1815 | Story33 | C56 | 50 MPa RC Column (32.5 cm x 32.5 cm) | Column | 50MPa | Concrete Rectangular | 325 | 325 | 1056.3 | 3150 | 0.33 | 813.99 | G300E | 8474550 | 66.49 | G300E | 0 | 0
1816 | Story33 | C57 | 50 MPa RC Column (32.5 cm x 32.5 cm) | Column | 50MPa | Concrete Rectangular | 325 | 325 | 1056.3 | 3150 | 0.33 | 813.99 | G300E | 3326400 | 26.1 | G300E | 0 | 0
1817 | Story33 | C58 | 50 MPa RC Column (32.5 cm x 32.5 cm) | Column | 50MPa | Concrete Rectangular | 325 | 325 | 1056.3 | 3150 | 0.33 | 813.99 | G300E | 10575600 | 82.98 | G300E | 0 | 0
1818 | Story33 | C59 | 50 MPa RC Column (32.5 cm x 32.5 cm) | Column | 50MPa | Concrete Rectangular | 325 | 325 | 1056.3 | 3150 | 0.33 | 813.99 | G300E | 9154950 | 71.83 | G300E | 0 | 0
1819 | Story33 | C6 | 50 MPa RC Column (32.5 cm x 32.5 cm) | Column | 50MPa | Concrete Rectangular | 325 | 325 | 1056.3 | 3150 | 0.33 | 813.99 | G300E | 9156000 | 71.84 | G300E | 0 | 0
1820 | Story33 | C60 | 50 MPa RC Column (32.5 cm x 32.5 cm) | Column | 50MPa | Concrete Rectangular | 325 | 325 | 1056.3 | 3150 | 0.33 | 813.99 | G300E | 3326400 | 26.1 | G300E | 0 | 0
1821 | Story33 | C61 | 50 MPa RC Column (32.5 cm x 32.5 cm) | Column | 50MPa | Concrete Rectangular | 325 | 325 | 1056.3 | 3150 | 0.33 | 813.99 | G300E | 3326400 | 26.1 | G300E | 0 | 0
1822 | Story33 | C62 | 50 MPa RC Column (32.5 cm x 32.5 cm) | Column | 50MPa | Concrete Rectangular | 325 | 325 | 1056.3 | 3150 | 0.33 | 813.99 | G300E | 9154950 | 71.83 | G300E | 0 | 0
1823 | Story33 | C63 | 50 MPa RC Column (32.5 cm x 32.5 cm) | Column | 50MPa | Concrete Rectangular | 325 | 325 | 1056.3 | 3150 | 0.33 | 813.99 | G300E | 10573500 | 82.96 | G300E | 0 | 0
1824 | Story33 | C64 | 50 MPa RC Column (32.5 cm x 32.5 cm) | Column | 50MPa | Concrete Rectangular | 325 | 325 | 1056.3 | 3150 | 0.33 | 813.99 | G300E | 3326400 | 26.1 | G300E | 0 | 0
1825 | Story33 | C7 | 50 MPa RC Column (32.5 cm x 32.5 cm) | Column | 50MPa | Concrete Rectangular | 325 | 325 | 1056.3 | 3150 | 0.33 | 813.99 | G300E | 10575600 | 82.98 | G300E | 0 | 0
1826 | Story33 | C8 | 50 MPa RC Column (32.5 cm x 32.5 cm) | Column | 50MPa | Concrete Rectangular | 325 | 325 | 1056.3 | 3150 | 0.33 | 813.99 | G300E | 3326400 | 26.1 | G300E | 0 | 0
1827 | Story33 | C9 | 50 MPa RC Column (32.5 cm x 32.5 cm) | Column | 50MPa | Concrete Rectangular | 325 | 325 | 1056.3 | 3150 | 0.33 | 813.99 | G300E | 8474550 | 66.49 | G300E | 0 | 0
1828 | Story34 | C1 | 50 MPa RC Column (32.5 cm x 32.5 cm) | Column | 50MPa | Concrete Rectangular | 325 | 325 | 1056.3 | 3150 | 0.33 | 813.99 | G300E | 3326400 | 26.1 | G300E | 0 | 0
1829 | Story34 | C10 | 50 MPa RC Column (32.5 cm x 32.5 cm) | Column | 50MPa | Concrete Rectangular | 325 | 325 | 1056.3 | 3150 | 0.33 | 813.99 | G300E | 6987750 | 54.83 | G300E | 0 | 0
1830 | Story34 | C11 | 50 MPa RC Column (32.5 cm x 32.5 cm) | Column | 50MPa | Concrete Rectangular | 325 | 325 | 1056.3 | 3150 | 0.33 | 813.99 | G300E | 5074650 | 39.82 | G300E | 0 | 0
1831 | Story34 | C12 | 50 MPa RC Column (32.5 cm x 32.5 cm) | Column | 50MPa | Concrete Rectangular | 325 | 325 | 1056.3 | 3150 | 0.33 | 813.99 | G300E | 3336900 | 26.18 | G300E | 0 | 0
1832 | Story34 | C13 | 50 MPa RC Column (32.5 cm x 32.5 cm) | Column | 50MPa | Concrete Rectangular | 325 | 325 | 1056.3 | 3150 | 0.33 | 813.99 | G300E | 3329550 | 26.12 | G300E | 0 | 0
1833 | Story34 | C14 | 50 MPa RC Column (32.5 cm x 32.5 cm) | Column | 50MPa | Concrete Rectangular | 325 | 325 | 1056.3 | 3150 | 0.33 | 813.99 | G300E | 5085150 | 39.9 | G300E | 0 | 0
1834 | Story34 | C15 | 50 MPa RC Column (32.5 cm x 32.5 cm) | Column | 50MPa | Concrete Rectangular | 325 | 325 | 1056.3 | 3150 | 0.33 | 813.99 | G300E | 7000350 | 54.93 | G300E | 0 | 0
1835 | Story34 | C16 | 50 MPa RC Column (32.5 cm x 32.5 cm) | Column | 50MPa | Concrete Rectangular | 325 | 325 | 1056.3 | 3150 | 0.33 | 813.99 | G300E | 8573250 | 67.27 | G300E | 0 | 0
1836 | Story34 | C17 | 50 MPa RC Column (32.5 cm x 32.5 cm) | Column | 50MPa | Concrete Rectangular | 325 | 325 | 1056.3 | 3150 | 0.33 | 813.99 | G300E | 7930650 | 62.23 | G300E | 0 | 0
1837 | Story34 | C18 | 50 MPa RC Column (32.5 cm x 32.5 cm) | Column | 50MPa | Concrete Rectangular | 325 | 325 | 1056.3 | 3150 | 0.33 | 813.99 | G300E | 6244350 | 49 | G300E | 0 | 0
1838 | Story34 | C19 | 50 MPa RC Column (32.5 cm x 32.5 cm) | Column | 50MPa | Concrete Rectangular | 325 | 325 | 1056.3 | 3150 | 0.33 | 813.99 | G300E | 5460000 | 42.84 | G300E | 0 | 0
1839 | Story34 | C2 | 50 MPa RC Column (32.5 cm x 32.5 cm) | Column | 50MPa | Concrete Rectangular | 325 | 325 | 1056.3 | 3150 | 0.33 | 813.99 | G300E | 9819600 | 77.05 | G300E | 0 | 0
1840 | Story34 | C20 | 50 MPa RC Column (32.5 cm x 32.5 cm) | Column | 50MPa | Concrete Rectangular | 325 | 325 | 1056.3 | 3150 | 0.33 | 813.99 | G300E | 4078200 | 32 | G300E | 0 | 0
1841 | Story34 | C21 | 50 MPa RC Column (32.5 cm x 32.5 cm) | Column | 50MPa | Concrete Rectangular | 325 | 325 | 1056.3 | 3150 | 0.33 | 813.99 | G300E | 4028850 | 31.61 | G300E | 0 | 0
1842 | Story34 | C22 | 50 MPa RC Column (32.5 cm x 32.5 cm) | Column | 50MPa | Concrete Rectangular | 325 | 325 | 1056.3 | 3150 | 0.33 | 813.99 | G300E | 5484150 | 43.03 | G300E | 0 | 0
1843 | Story34 | C23 | 50 MPa RC Column (32.5 cm x 32.5 cm) | Column | 50MPa | Concrete Rectangular | 325 | 325 | 1056.3 | 3150 | 0.33 | 813.99 | G300E | 6253800 | 49.07 | G300E | 0 | 0
1844 | Story34 | C24 | 50 MPa RC Column (32.5 cm x 32.5 cm) | Column | 50MPa | Concrete Rectangular | 325 | 325 | 1056.3 | 3150 | 0.33 | 813.99 | G300E | 7933800 | 62.25 | G300E | 0 | 0
1845 | Story34 | C25 | 50 MPa RC Column (32.5 cm x 32.5 cm) | Column | 50MPa | Concrete Rectangular | 325 | 325 | 1056.3 | 3150 | 0.33 | 813.99 | G300E | 3326400 | 26.1 | G300E | 0 | 0
1846 | Story34 | C26 | 50 MPa RC Column (32.5 cm x 32.5 cm) | Column | 50MPa | Concrete Rectangular | 325 | 325 | 1056.3 | 3150 | 0.33 | 813.99 | G300E | 3572100 | 28.03 | G300E | 0 | 0
1847 | Story34 | C27 | 50 MPa RC Column (32.5 cm x 32.5 cm) | Column | 50MPa | Concrete Rectangular | 325 | 325 | 1056.3 | 3150 | 0.33 | 813.99 | G300E | 4192650 | 32.9 | G300E | 0 | 0
1848 | Story34 | C3 | 50 MPa RC Column (32.5 cm x 32.5 cm) | Column | 50MPa | Concrete Rectangular | 325 | 325 | 1056.3 | 3150 | 0.33 | 813.99 | G300E | 8719200 | 68.41 | G300E | 0 | 0
1849 | Story34 | C30 | 50 MPa RC Column (32.5 cm x 32.5 cm) | Column | 50MPa | Concrete Rectangular | 325 | 325 | 1056.3 | 3150 | 0.33 | 813.99 | G300E | 4194750 | 32.91 | G300E | 0 | 0
1850 | Story34 | C31 | 50 MPa RC Column (32.5 cm x 32.5 cm) | Column | 50MPa | Concrete Rectangular | 325 | 325 | 1056.3 | 3150 | 0.33 | 813.99 | G300E | 3572100 | 28.03 | G300E | 0 | 0
1851 | Story34 | C32 | 50 MPa RC Column (32.5 cm x 32.5 cm) | Column | 50MPa | Concrete Rectangular | 325 | 325 | 1056.3 | 3150 | 0.33 | 813.99 | G300E | 3326400 | 26.1 | G300E | 0 | 0
1852 | Story34 | C33 | 50 MPa RC Column (32.5 cm x 32.5 cm) | Column | 50MPa | Concrete Rectangular | 325 | 325 | 1056.3 | 3150 | 0.33 | 813.99 | G300E | 3326400 | 26.1 | G300E | 0 | 0
1853 | Story34 | C34 | 50 MPa RC Column (32.5 cm x 32.5 cm) | Column | 50MPa | Concrete Rectangular | 325 | 325 | 1056.3 | 3150 | 0.33 | 813.99 | G300E | 3572100 | 28.03 | G300E | 0 | 0
1854 | Story34 | C35 | 50 MPa RC Column (32.5 cm x 32.5 cm) | Column | 50MPa | Concrete Rectangular | 325 | 325 | 1056.3 | 3150 | 0.33 | 813.99 | G300E | 4195800 | 32.92 | G300E | 0 | 0
1855 | Story34 | C38 | 50 MPa RC Column (32.5 cm x 32.5 cm) | Column | 50MPa | Concrete Rectangular | 325 | 325 | 1056.3 | 3150 | 0.33 | 813.99 | G300E | 4194750 | 32.91 | G300E | 0 | 0
1856 | Story34 | C39 | 50 MPa RC Column (32.5 cm x 32.5 cm) | Column | 50MPa | Concrete Rectangular | 325 | 325 | 1056.3 | 3150 | 0.33 | 813.99 | G300E | 3572100 | 28.03 | G300E | 0 | 0
1857 | Story34 | C4 | 50 MPa RC Column (32.5 cm x 32.5 cm) | Column | 50MPa | Concrete Rectangular | 325 | 325 | 1056.3 | 3150 | 0.33 | 813.99 | G300E | 3326400 | 26.1 | G300E | 0 | 0
1858 | Story34 | C40 | 50 MPa RC Column (32.5 cm x 32.5 cm) | Column | 50MPa | Concrete Rectangular | 325 | 325 | 1056.3 | 3150 | 0.33 | 813.99 | G300E | 3326400 | 26.1 | G300E | 0 | 0
1859 | Story34 | C41 | 50 MPa RC Column (32.5 cm x 32.5 cm) | Column | 50MPa | Concrete Rectangular | 325 | 325 | 1056.3 | 3150 | 0.33 | 813.99 | G300E | 7931700 | 62.24 | G300E | 0 | 0
1860 | Story34 | C42 | 50 MPa RC Column (32.5 cm x 32.5 cm) | Column | 50MPa | Concrete Rectangular | 325 | 325 | 1056.3 | 3150 | 0.33 | 813.99 | G300E | 6251700 | 49.05 | G300E | 0 | 0
1861 | Story34 | C43 | 50 MPa RC Column (32.5 cm x 32.5 cm) | Column | 50MPa | Concrete Rectangular | 325 | 325 | 1056.3 | 3150 | 0.33 | 813.99 | G300E | 5483100 | 43.02 | G300E | 0 | 0
1862 | Story34 | C44 | 50 MPa RC Column (32.5 cm x 32.5 cm) | Column | 50MPa | Concrete Rectangular | 325 | 325 | 1056.3 | 3150 | 0.33 | 813.99 | G300E | 4027800 | 31.6 | G300E | 0 | 0
1863 | Story34 | C45 | 50 MPa RC Column (32.5 cm x 32.5 cm) | Column | 50MPa | Concrete Rectangular | 325 | 325 | 1056.3 | 3150 | 0.33 | 813.99 | G300E | 4025700 | 31.59 | G300E | 0 | 0
1864 | Story34 | C46 | 50 MPa RC Column (32.5 cm x 32.5 cm) | Column | 50MPa | Concrete Rectangular | 325 | 325 | 1056.3 | 3150 | 0.33 | 813.99 | G300E | 5483100 | 43.02 | G300E | 0 | 0
1865 | Story34 | C47 | 50 MPa RC Column (32.5 cm x 32.5 cm) | Column | 50MPa | Concrete Rectangular | 325 | 325 | 1056.3 | 3150 | 0.33 | 813.99 | G300E | 6253800 | 49.07 | G300E | 0 | 0
1866 | Story34 | C48 | 50 MPa RC Column (32.5 cm x 32.5 cm) | Column | 50MPa | Concrete Rectangular | 325 | 325 | 1056.3 | 3150 | 0.33 | 813.99 | G300E | 7933800 | 62.25 | G300E | 0 | 0
1867 | Story34 | C49 | 50 MPa RC Column (32.5 cm x 32.5 cm) | Column | 50MPa | Concrete Rectangular | 325 | 325 | 1056.3 | 3150 | 0.33 | 813.99 | G300E | 8571150 | 67.25 | G300E | 0 | 0
1868 | Story34 | C5 | 50 MPa RC Column (32.5 cm x 32.5 cm) | Column | 50MPa | Concrete Rectangular | 325 | 325 | 1056.3 | 3150 | 0.33 | 813.99 | G300E | 3326400 | 26.1 | G300E | 0 | 0
1869 | Story34 | C50 | 50 MPa RC Column (32.5 cm x 32.5 cm) | Column | 50MPa | Concrete Rectangular | 325 | 325 | 1056.3 | 3150 | 0.33 | 813.99 | G300E | 7001400 | 54.94 | G300E | 0 | 0
1870 | Story34 | C51 | 50 MPa RC Column (32.5 cm x 32.5 cm) | Column | 50MPa | Concrete Rectangular | 325 | 325 | 1056.3 | 3150 | 0.33 | 813.99 | G300E | 5086200 | 39.91 | G300E | 0 | 0
1871 | Story34 | C52 | 50 MPa RC Column (32.5 cm x 32.5 cm) | Column | 50MPa | Concrete Rectangular | 325 | 325 | 1056.3 | 3150 | 0.33 | 813.99 | G300E | 3328500 | 26.12 | G300E | 0 | 0
1872 | Story34 | C53 | 50 MPa RC Column (32.5 cm x 32.5 cm) | Column | 50MPa | Concrete Rectangular | 325 | 325 | 1056.3 | 3150 | 0.33 | 813.99 | G300E | 3327450 | 26.11 | G300E | 0 | 0
1873 | Story34 | C54 | 50 MPa RC Column (32.5 cm x 32.5 cm) | Column | 50MPa | Concrete Rectangular | 325 | 325 | 1056.3 | 3150 | 0.33 | 813.99 | G300E | 5083050 | 39.88 | G300E | 0 | 0
1874 | Story34 | C55 | 50 MPa RC Column (32.5 cm x 32.5 cm) | Column | 50MPa | Concrete Rectangular | 325 | 325 | 1056.3 | 3150 | 0.33 | 813.99 | G300E | 6998250 | 54.91 | G300E | 0 | 0
1875 | Story34 | C56 | 50 MPa RC Column (32.5 cm x 32.5 cm) | Column | 50MPa | Concrete Rectangular | 325 | 325 | 1056.3 | 3150 | 0.33 | 813.99 | G300E | 8575350 | 67.29 | G300E | 0 | 0
1876 | Story34 | C57 | 50 MPa RC Column (32.5 cm x 32.5 cm) | Column | 50MPa | Concrete Rectangular | 325 | 325 | 1056.3 | 3150 | 0.33 | 813.99 | G300E | 3326400 | 26.1 | G300E | 0 | 0
1877 | Story34 | C58 | 50 MPa RC Column (32.5 cm x 32.5 cm) | Column | 50MPa | Concrete Rectangular | 325 | 325 | 1056.3 | 3150 | 0.33 | 813.99 | G300E | 11450250 | 89.84 | G300E | 0 | 0
1878 | Story34 | C59 | 50 MPa RC Column (32.5 cm x 32.5 cm) | Column | 50MPa | Concrete Rectangular | 325 | 325 | 1056.3 | 3150 | 0.33 | 813.99 | G300E | 8341200 | 65.45 | G300E | 0 | 0
1879 | Story34 | C6 | 50 MPa RC Column (32.5 cm x 32.5 cm) | Column | 50MPa | Concrete Rectangular | 325 | 325 | 1056.3 | 3150 | 0.33 | 813.99 | G300E | 8341200 | 65.45 | G300E | 0 | 0
1880 | Story34 | C60 | 50 MPa RC Column (32.5 cm x 32.5 cm) | Column | 50MPa | Concrete Rectangular | 325 | 325 | 1056.3 | 3150 | 0.33 | 813.99 | G300E | 3326400 | 26.1 | G300E | 0 | 0
1881 | Story34 | C61 | 50 MPa RC Column (32.5 cm x 32.5 cm) | Column | 50MPa | Concrete Rectangular | 325 | 325 | 1056.3 | 3150 | 0.33 | 813.99 | G300E | 3326400 | 26.1 | G300E | 0 | 0
1882 | Story34 | C62 | 50 MPa RC Column (32.5 cm x 32.5 cm) | Column | 50MPa | Concrete Rectangular | 325 | 325 | 1056.3 | 3150 | 0.33 | 813.99 | G300E | 8339100 | 65.43 | G300E | 0 | 0
1883 | Story34 | C63 | 50 MPa RC Column (32.5 cm x 32.5 cm) | Column | 50MPa | Concrete Rectangular | 325 | 325 | 1056.3 | 3150 | 0.33 | 813.99 | G300E | 12251400 | 96.13 | G300E | 0 | 0
1884 | Story34 | C64 | 50 MPa RC Column (32.5 cm x 32.5 cm) | Column | 50MPa | Concrete Rectangular | 325 | 325 | 1056.3 | 3150 | 0.33 | 813.99 | G300E | 3326400 | 26.1 | G300E | 0 | 0
1885 | Story34 | C7 | 50 MPa RC Column (32.5 cm x 32.5 cm) | Column | 50MPa | Concrete Rectangular | 325 | 325 | 1056.3 | 3150 | 0.33 | 813.99 | G300E | 11723250 | 91.98 | G300E | 0 | 0
1886 | Story34 | C8 | 50 MPa RC Column (32.5 cm x 32.5 cm) | Column | 50MPa | Concrete Rectangular | 325 | 325 | 1056.3 | 3150 | 0.33 | 813.99 | G300E | 3326400 | 26.1 | G300E | 0 | 0
1887 | Story34 | C9 | 50 MPa RC Column (32.5 cm x 32.5 cm) | Column | 50MPa | Concrete Rectangular | 325 | 325 | 1056.3 | 3150 | 0.33 | 813.99 | G300E | 8572200 | 67.26 | G300E | 0 | 0
1888 | Story35 | C1 | 50 MPa RC Column (30 cm x 30 cm) | Column | 50MPa | Concrete Rectangular | 300 | 300 | 900 | 3150 | 0.28 | 693.58 | G300E | 2835000 | 22.24 | G300E | 0 | 0
1889 | Story35 | C10 | 50 MPa RC Column (30 cm x 30 cm) | Column | 50MPa | Concrete Rectangular | 300 | 300 | 900 | 3150 | 0.28 | 693.58 | G300E | 8816850 | 69.18 | G300E | 0 | 0
1890 | Story35 | C11 | 50 MPa RC Column (30 cm x 30 cm) | Column | 50MPa | Concrete Rectangular | 300 | 300 | 900 | 3150 | 0.28 | 693.58 | G300E | 7316400 | 57.41 | G300E | 0 | 0
1891 | Story35 | C12 | 50 MPa RC Column (30 cm x 30 cm) | Column | 50MPa | Concrete Rectangular | 300 | 300 | 900 | 3150 | 0.28 | 693.58 | G300E | 3186750 | 25 | G300E | 0 | 0
1892 | Story35 | C13 | 50 MPa RC Column (30 cm x 30 cm) | Column | 50MPa | Concrete Rectangular | 300 | 300 | 900 | 3150 | 0.28 | 693.58 | G300E | 3178350 | 24.94 | G300E | 0 | 0
1893 | Story35 | C14 | 50 MPa RC Column (30 cm x 30 cm) | Column | 50MPa | Concrete Rectangular | 300 | 300 | 900 | 3150 | 0.28 | 693.58 | G300E | 7302750 | 57.3 | G300E | 0 | 0
1894 | Story35 | C15 | 50 MPa RC Column (30 cm x 30 cm) | Column | 50MPa | Concrete Rectangular | 300 | 300 | 900 | 3150 | 0.28 | 693.58 | G300E | 8828400 | 69.27 | G300E | 0 | 0
1895 | Story35 | C16 | 50 MPa RC Column (30 cm x 30 cm) | Column | 50MPa | Concrete Rectangular | 300 | 300 | 900 | 3150 | 0.28 | 693.58 | G300E | 6469050 | 50.76 | G300E | 0 | 0
1896 | Story35 | C17 | 50 MPa RC Column (30 cm x 30 cm) | Column | 50MPa | Concrete Rectangular | 300 | 300 | 900 | 3150 | 0.28 | 693.58 | G300E | 6059550 | 47.55 | G300E | 0 | 0
1897 | Story35 | C18 | 50 MPa RC Column (30 cm x 30 cm) | Column | 50MPa | Concrete Rectangular | 300 | 300 | 900 | 3150 | 0.28 | 693.58 | G300E | 7977900 | 62.6 | G300E | 0 | 0
1898 | Story35 | C19 | 50 MPa RC Column (30 cm x 30 cm) | Column | 50MPa | Concrete Rectangular | 300 | 300 | 900 | 3150 | 0.28 | 693.58 | G300E | 6965700 | 54.66 | G300E | 0 | 0
1899 | Story35 | C2 | 50 MPa RC Column (30 cm x 30 cm) | Column | 50MPa | Concrete Rectangular | 300 | 300 | 900 | 3150 | 0.28 | 693.58 | G300E | 6322050 | 49.61 | G300E | 0 | 0
1900 | Story35 | C20 | 50 MPa RC Column (30 cm x 30 cm) | Column | 50MPa | Concrete Rectangular | 300 | 300 | 900 | 3150 | 0.28 | 693.58 | G300E | 4491900 | 35.25 | G300E | 0 | 0
1901 | Story35 | C21 | 50 MPa RC Column (30 cm x 30 cm) | Column | 50MPa | Concrete Rectangular | 300 | 300 | 900 | 3150 | 0.28 | 693.58 | G300E | 4478250 | 35.14 | G300E | 0 | 0
1902 | Story35 | C22 | 50 MPa RC Column (30 cm x 30 cm) | Column | 50MPa | Concrete Rectangular | 300 | 300 | 900 | 3150 | 0.28 | 693.58 | G300E | 6977250 | 54.75 | G300E | 0 | 0
1903 | Story35 | C23 | 50 MPa RC Column (30 cm x 30 cm) | Column | 50MPa | Concrete Rectangular | 300 | 300 | 900 | 3150 | 0.28 | 693.58 | G300E | 7983150 | 62.64 | G300E | 0 | 0
1904 | Story35 | C24 | 50 MPa RC Column (30 cm x 30 cm) | Column | 50MPa | Concrete Rectangular | 300 | 300 | 900 | 3150 | 0.28 | 693.58 | G300E | 6059550 | 47.55 | G300E | 0 | 0
1905 | Story35 | C25 | 50 MPa RC Column (30 cm x 30 cm) | Column | 50MPa | Concrete Rectangular | 300 | 300 | 900 | 3150 | 0.28 | 693.58 | G300E | 3970050 | 31.15 | G300E | 0 | 0
1906 | Story35 | C26 | 50 MPa RC Column (30 cm x 30 cm) | Column | 50MPa | Concrete Rectangular | 300 | 300 | 900 | 3150 | 0.28 | 693.58 | G300E | 2835000 | 22.24 | G300E | 0 | 0
1907 | Story35 | C27 | 50 MPa RC Column (30 cm x 30 cm) | Column | 50MPa | Concrete Rectangular | 300 | 300 | 900 | 3150 | 0.28 | 693.58 | G300E | 3602550 | 28.27 | G300E | 0 | 0
1908 | Story35 | C3 | 50 MPa RC Column (30 cm x 30 cm) | Column | 50MPa | Concrete Rectangular | 300 | 300 | 900 | 3150 | 0.28 | 693.58 | G300E | 5719350 | 44.88 | G300E | 0 | 0
1909 | Story35 | C30 | 50 MPa RC Column (30 cm x 30 cm) | Column | 50MPa | Concrete Rectangular | 300 | 300 | 900 | 3150 | 0.28 | 693.58 | G300E | 3604650 | 28.28 | G300E | 0 | 0
1910 | Story35 | C31 | 50 MPa RC Column (30 cm x 30 cm) | Column | 50MPa | Concrete Rectangular | 300 | 300 | 900 | 3150 | 0.28 | 693.58 | G300E | 2835000 | 22.24 | G300E | 0 | 0
1911 | Story35 | C32 | 50 MPa RC Column (30 cm x 30 cm) | Column | 50MPa | Concrete Rectangular | 300 | 300 | 900 | 3150 | 0.28 | 693.58 | G300E | 3970050 | 31.15 | G300E | 0 | 0
1912 | Story35 | C33 | 50 MPa RC Column (30 cm x 30 cm) | Column | 50MPa | Concrete Rectangular | 300 | 300 | 900 | 3150 | 0.28 | 693.58 | G300E | 3970050 | 31.15 | G300E | 0 | 0
1913 | Story35 | C34 | 50 MPa RC Column (30 cm x 30 cm) | Column | 50MPa | Concrete Rectangular | 300 | 300 | 900 | 3150 | 0.28 | 693.58 | G300E | 2835000 | 22.24 | G300E | 0 | 0
1914 | Story35 | C35 | 50 MPa RC Column (30 cm x 30 cm) | Column | 50MPa | Concrete Rectangular | 300 | 300 | 900 | 3150 | 0.28 | 693.58 | G300E | 3604650 | 28.28 | G300E | 0 | 0
1915 | Story35 | C38 | 50 MPa RC Column (30 cm x 30 cm) | Column | 50MPa | Concrete Rectangular | 300 | 300 | 900 | 3150 | 0.28 | 693.58 | G300E | 3603600 | 28.28 | G300E | 0 | 0
1916 | Story35 | C39 | 50 MPa RC Column (30 cm x 30 cm) | Column | 50MPa | Concrete Rectangular | 300 | 300 | 900 | 3150 | 0.28 | 693.58 | G300E | 2835000 | 22.24 | G300E | 0 | 0
1917 | Story35 | C4 | 50 MPa RC Column (30 cm x 30 cm) | Column | 50MPa | Concrete Rectangular | 300 | 300 | 900 | 3150 | 0.28 | 693.58 | G300E | 2835000 | 22.24 | G300E | 0 | 0
1918 | Story35 | C40 | 50 MPa RC Column (30 cm x 30 cm) | Column | 50MPa | Concrete Rectangular | 300 | 300 | 900 | 3150 | 0.28 | 693.58 | G300E | 3969000 | 31.14 | G300E | 0 | 0
1919 | Story35 | C41 | 50 MPa RC Column (30 cm x 30 cm) | Column | 50MPa | Concrete Rectangular | 300 | 300 | 900 | 3150 | 0.28 | 693.58 | G300E | 6059550 | 47.55 | G300E | 0 | 0
1920 | Story35 | C42 | 50 MPa RC Column (30 cm x 30 cm) | Column | 50MPa | Concrete Rectangular | 300 | 300 | 900 | 3150 | 0.28 | 693.58 | G300E | 7983150 | 62.64 | G300E | 0 | 0
1921 | Story35 | C43 | 50 MPa RC Column (30 cm x 30 cm) | Column | 50MPa | Concrete Rectangular | 300 | 300 | 900 | 3150 | 0.28 | 693.58 | G300E | 6976200 | 54.74 | G300E | 0 | 0
1922 | Story35 | C44 | 50 MPa RC Column (30 cm x 30 cm) | Column | 50MPa | Concrete Rectangular | 300 | 300 | 900 | 3150 | 0.28 | 693.58 | G300E | 4476150 | 35.12 | G300E | 0 | 0
1923 | Story35 | C45 | 50 MPa RC Column (30 cm x 30 cm) | Column | 50MPa | Concrete Rectangular | 300 | 300 | 900 | 3150 | 0.28 | 693.58 | G300E | 4474050 | 35.11 | G300E | 0 | 0
1924 | Story35 | C46 | 50 MPa RC Column (30 cm x 30 cm) | Column | 50MPa | Concrete Rectangular | 300 | 300 | 900 | 3150 | 0.28 | 693.58 | G300E | 6976200 | 54.74 | G300E | 0 | 0
1925 | Story35 | C47 | 50 MPa RC Column (30 cm x 30 cm) | Column | 50MPa | Concrete Rectangular | 300 | 300 | 900 | 3150 | 0.28 | 693.58 | G300E | 7984200 | 62.65 | G300E | 0 | 0
1926 | Story35 | C48 | 50 MPa RC Column (30 cm x 30 cm) | Column | 50MPa | Concrete Rectangular | 300 | 300 | 900 | 3150 | 0.28 | 693.58 | G300E | 6059550 | 47.55 | G300E | 0 | 0
1927 | Story35 | C49 | 50 MPa RC Column (30 cm x 30 cm) | Column | 50MPa | Concrete Rectangular | 300 | 300 | 900 | 3150 | 0.28 | 693.58 | G300E | 6468000 | 50.75 | G300E | 0 | 0
1928 | Story35 | C5 | 50 MPa RC Column (30 cm x 30 cm) | Column | 50MPa | Concrete Rectangular | 300 | 300 | 900 | 3150 | 0.28 | 693.58 | G300E | 2835000 | 22.24 | G300E | 0 | 0
1929 | Story35 | C50 | 50 MPa RC Column (30 cm x 30 cm) | Column | 50MPa | Concrete Rectangular | 300 | 300 | 900 | 3150 | 0.28 | 693.58 | G300E | 8828400 | 69.27 | G300E | 0 | 0
1930 | Story35 | C51 | 50 MPa RC Column (30 cm x 30 cm) | Column | 50MPa | Concrete Rectangular | 300 | 300 | 900 | 3150 | 0.28 | 693.58 | G300E | 7301700 | 57.29 | G300E | 0 | 0
1931 | Story35 | C52 | 50 MPa RC Column (30 cm x 30 cm) | Column | 50MPa | Concrete Rectangular | 300 | 300 | 900 | 3150 | 0.28 | 693.58 | G300E | 3175200 | 24.91 | G300E | 0 | 0
1932 | Story35 | C53 | 50 MPa RC Column (30 cm x 30 cm) | Column | 50MPa | Concrete Rectangular | 300 | 300 | 900 | 3150 | 0.28 | 693.58 | G300E | 3175200 | 24.91 | G300E | 0 | 0
1933 | Story35 | C54 | 50 MPa RC Column (30 cm x 30 cm) | Column | 50MPa | Concrete Rectangular | 300 | 300 | 900 | 3150 | 0.28 | 693.58 | G300E | 7301700 | 57.29 | G300E | 0 | 0
1934 | Story35 | C55 | 50 MPa RC Column (30 cm x 30 cm) | Column | 50MPa | Concrete Rectangular | 300 | 300 | 900 | 3150 | 0.28 | 693.58 | G300E | 8828400 | 69.27 | G300E | 0 | 0
1935 | Story35 | C56 | 50 MPa RC Column (30 cm x 30 cm) | Column | 50MPa | Concrete Rectangular | 300 | 300 | 900 | 3150 | 0.28 | 693.58 | G300E | 6469050 | 50.76 | G300E | 0 | 0
1936 | Story35 | C57 | 50 MPa RC Column (30 cm x 30 cm) | Column | 50MPa | Concrete Rectangular | 300 | 300 | 900 | 3150 | 0.28 | 693.58 | G300E | 2835000 | 22.24 | G300E | 0 | 0
1937 | Story35 | C58 | 50 MPa RC Column (30 cm x 30 cm) | Column | 50MPa | Concrete Rectangular | 300 | 300 | 900 | 3150 | 0.28 | 693.58 | G300E | 6343050 | 49.77 | G300E | 0 | 0
1938 | Story35 | C59 | 50 MPa RC Column (30 cm x 30 cm) | Column | 50MPa | Concrete Rectangular | 300 | 300 | 900 | 3150 | 0.28 | 693.58 | G300E | 5601750 | 43.95 | G300E | 0 | 0
1939 | Story35 | C6 | 50 MPa RC Column (30 cm x 30 cm) | Column | 50MPa | Concrete Rectangular | 300 | 300 | 900 | 3150 | 0.28 | 693.58 | G300E | 5602800 | 43.96 | G300E | 0 | 0
1940 | Story35 | C60 | 50 MPa RC Column (30 cm x 30 cm) | Column | 50MPa | Concrete Rectangular | 300 | 300 | 900 | 3150 | 0.28 | 693.58 | G300E | 2835000 | 22.24 | G300E | 0 | 0
1941 | Story35 | C61 | 50 MPa RC Column (30 cm x 30 cm) | Column | 50MPa | Concrete Rectangular | 300 | 300 | 900 | 3150 | 0.28 | 693.58 | G300E | 2835000 | 22.24 | G300E | 0 | 0
1942 | Story35 | C62 | 50 MPa RC Column (30 cm x 30 cm) | Column | 50MPa | Concrete Rectangular | 300 | 300 | 900 | 3150 | 0.28 | 693.58 | G300E | 5601750 | 43.95 | G300E | 0 | 0
1943 | Story35 | C63 | 50 MPa RC Column (30 cm x 30 cm) | Column | 50MPa | Concrete Rectangular | 300 | 300 | 900 | 3150 | 0.28 | 693.58 | G300E | 6342000 | 49.76 | G300E | 0 | 0
1944 | Story35 | C64 | 50 MPa RC Column (30 cm x 30 cm) | Column | 50MPa | Concrete Rectangular | 300 | 300 | 900 | 3150 | 0.28 | 693.58 | G300E | 2835000 | 22.24 | G300E | 0 | 0
1945 | Story35 | C7 | 50 MPa RC Column (30 cm x 30 cm) | Column | 50MPa | Concrete Rectangular | 300 | 300 | 900 | 3150 | 0.28 | 693.58 | G300E | 6343050 | 49.77 | G300E | 0 | 0
1946 | Story35 | C8 | 50 MPa RC Column (30 cm x 30 cm) | Column | 50MPa | Concrete Rectangular | 300 | 300 | 900 | 3150 | 0.28 | 693.58 | G300E | 2835000 | 22.24 | G300E | 0 | 0
1947 | Story35 | C9 | 50 MPa RC Column (30 cm x 30 cm) | Column | 50MPa | Concrete Rectangular | 300 | 300 | 900 | 3150 | 0.28 | 693.58 | G300E | 6468000 | 50.75 | G300E | 0 | 0
1948 | Story36 | C1 | 50 MPa RC Column (30 cm x 30 cm) | Column | 50MPa | Concrete Rectangular | 300 | 300 | 900 | 3150 | 0.28 | 693.58 | G300E | 2835000 | 22.24 | G300E | 0 | 0
1949 | Story36 | C10 | 50 MPa RC Column (30 cm x 30 cm) | Column | 50MPa | Concrete Rectangular | 300 | 300 | 900 | 3150 | 0.28 | 693.58 | G300E | 3871350 | 30.38 | G300E | 0 | 0
1950 | Story36 | C11 | 50 MPa RC Column (30 cm x 30 cm) | Column | 50MPa | Concrete Rectangular | 300 | 300 | 900 | 3150 | 0.28 | 693.58 | G300E | 3129000 | 24.55 | G300E | 0 | 0
1951 | Story36 | C12 | 50 MPa RC Column (30 cm x 30 cm) | Column | 50MPa | Concrete Rectangular | 300 | 300 | 900 | 3150 | 0.28 | 693.58 | G300E | 2835000 | 22.24 | G300E | 0 | 0
1952 | Story36 | C13 | 50 MPa RC Column (30 cm x 30 cm) | Column | 50MPa | Concrete Rectangular | 300 | 300 | 900 | 3150 | 0.28 | 693.58 | G300E | 2835000 | 22.24 | G300E | 0 | 0
1953 | Story36 | C14 | 50 MPa RC Column (30 cm x 30 cm) | Column | 50MPa | Concrete Rectangular | 300 | 300 | 900 | 3150 | 0.28 | 693.58 | G300E | 3151050 | 24.72 | G300E | 0 | 0
1954 | Story36 | C15 | 50 MPa RC Column (30 cm x 30 cm) | Column | 50MPa | Concrete Rectangular | 300 | 300 | 900 | 3150 | 0.28 | 693.58 | G300E | 3876600 | 30.42 | G300E | 0 | 0
1955 | Story36 | C16 | 50 MPa RC Column (30 cm x 30 cm) | Column | 50MPa | Concrete Rectangular | 300 | 300 | 900 | 3150 | 0.28 | 693.58 | G300E | 5700450 | 44.73 | G300E | 0 | 0
1956 | Story36 | C17 | 50 MPa RC Column (30 cm x 30 cm) | Column | 50MPa | Concrete Rectangular | 300 | 300 | 900 | 3150 | 0.28 | 693.58 | G300E | 5302500 | 41.61 | G300E | 0 | 0
1957 | Story36 | C18 | 50 MPa RC Column (30 cm x 30 cm) | Column | 50MPa | Concrete Rectangular | 300 | 300 | 900 | 3150 | 0.28 | 693.58 | G300E | 3565800 | 27.98 | G300E | 0 | 0
1958 | Story36 | C19 | 50 MPa RC Column (30 cm x 30 cm) | Column | 50MPa | Concrete Rectangular | 300 | 300 | 900 | 3150 | 0.28 | 693.58 | G300E | 3358950 | 26.36 | G300E | 0 | 0
1959 | Story36 | C2 | 50 MPa RC Column (30 cm x 30 cm) | Column | 50MPa | Concrete Rectangular | 300 | 300 | 900 | 3150 | 0.28 | 693.58 | G300E | 4925550 | 38.65 | G300E | 0 | 0
1960 | Story36 | C20 | 50 MPa RC Column (30 cm x 30 cm) | Column | 50MPa | Concrete Rectangular | 300 | 300 | 900 | 3150 | 0.28 | 693.58 | G300E | 2835000 | 22.24 | G300E | 0 | 0
1961 | Story36 | C21 | 50 MPa RC Column (30 cm x 30 cm) | Column | 50MPa | Concrete Rectangular | 300 | 300 | 900 | 3150 | 0.28 | 693.58 | G300E | 2835000 | 22.24 | G300E | 0 | 0
1962 | Story36 | C22 | 50 MPa RC Column (30 cm x 30 cm) | Column | 50MPa | Concrete Rectangular | 300 | 300 | 900 | 3150 | 0.28 | 693.58 | G300E | 3367350 | 26.42 | G300E | 0 | 0
1963 | Story36 | C23 | 50 MPa RC Column (30 cm x 30 cm) | Column | 50MPa | Concrete Rectangular | 300 | 300 | 900 | 3150 | 0.28 | 693.58 | G300E | 3571050 | 28.02 | G300E | 0 | 0
1964 | Story36 | C24 | 50 MPa RC Column (30 cm x 30 cm) | Column | 50MPa | Concrete Rectangular | 300 | 300 | 900 | 3150 | 0.28 | 693.58 | G300E | 5303550 | 41.61 | G300E | 0 | 0
1965 | Story36 | C25 | 50 MPa RC Column (30 cm x 30 cm) | Column | 50MPa | Concrete Rectangular | 300 | 300 | 900 | 3150 | 0.28 | 693.58 | G300E | 2928450 | 22.98 | G300E | 0 | 0
1966 | Story36 | C26 | 50 MPa RC Column (30 cm x 30 cm) | Column | 50MPa | Concrete Rectangular | 300 | 300 | 900 | 3150 | 0.28 | 693.58 | G300E | 2835000 | 22.24 | G300E | 0 | 0
1967 | Story36 | C27 | 50 MPa RC Column (30 cm x 30 cm) | Column | 50MPa | Concrete Rectangular | 300 | 300 | 900 | 3150 | 0.28 | 693.58 | G300E | 2835000 | 22.24 | G300E | 0 | 0
1968 | Story36 | C3 | 50 MPa RC Column (30 cm x 30 cm) | Column | 50MPa | Concrete Rectangular | 300 | 300 | 900 | 3150 | 0.28 | 693.58 | G300E | 4457250 | 34.97 | G300E | 0 | 0
1969 | Story36 | C30 | 50 MPa RC Column (30 cm x 30 cm) | Column | 50MPa | Concrete Rectangular | 300 | 300 | 900 | 3150 | 0.28 | 693.58 | G300E | 2835000 | 22.24 | G300E | 0 | 0
1970 | Story36 | C31 | 50 MPa RC Column (30 cm x 30 cm) | Column | 50MPa | Concrete Rectangular | 300 | 300 | 900 | 3150 | 0.28 | 693.58 | G300E | 2835000 | 22.24 | G300E | 0 | 0
1971 | Story36 | C32 | 50 MPa RC Column (30 cm x 30 cm) | Column | 50MPa | Concrete Rectangular | 300 | 300 | 900 | 3150 | 0.28 | 693.58 | G300E | 2927400 | 22.97 | G300E | 0 | 0
1972 | Story36 | C33 | 50 MPa RC Column (30 cm x 30 cm) | Column | 50MPa | Concrete Rectangular | 300 | 300 | 900 | 3150 | 0.28 | 693.58 | G300E | 2928450 | 22.98 | G300E | 0 | 0
1973 | Story36 | C34 | 50 MPa RC Column (30 cm x 30 cm) | Column | 50MPa | Concrete Rectangular | 300 | 300 | 900 | 3150 | 0.28 | 693.58 | G300E | 2835000 | 22.24 | G300E | 0 | 0
1974 | Story36 | C35 | 50 MPa RC Column (30 cm x 30 cm) | Column | 50MPa | Concrete Rectangular | 300 | 300 | 900 | 3150 | 0.28 | 693.58 | G300E | 2835000 | 22.24 | G300E | 0 | 0
1975 | Story36 | C38 | 50 MPa RC Column (30 cm x 30 cm) | Column | 50MPa | Concrete Rectangular | 300 | 300 | 900 | 3150 | 0.28 | 693.58 | G300E | 2835000 | 22.24 | G300E | 0 | 0
1976 | Story36 | C39 | 50 MPa RC Column (30 cm x 30 cm) | Column | 50MPa | Concrete Rectangular | 300 | 300 | 900 | 3150 | 0.28 | 693.58 | G300E | 2835000 | 22.24 | G300E | 0 | 0
1977 | Story36 | C4 | 50 MPa RC Column (30 cm x 30 cm) | Column | 50MPa | Concrete Rectangular | 300 | 300 | 900 | 3150 | 0.28 | 693.58 | G300E | 2835000 | 22.24 | G300E | 0 | 0
1978 | Story36 | C40 | 50 MPa RC Column (30 cm x 30 cm) | Column | 50MPa | Concrete Rectangular | 300 | 300 | 900 | 3150 | 0.28 | 693.58 | G300E | 2927400 | 22.97 | G300E | 0 | 0
1979 | Story36 | C41 | 50 MPa RC Column (30 cm x 30 cm) | Column | 50MPa | Concrete Rectangular | 300 | 300 | 900 | 3150 | 0.28 | 693.58 | G300E | 5302500 | 41.61 | G300E | 0 | 0
1980 | Story36 | C42 | 50 MPa RC Column (30 cm x 30 cm) | Column | 50MPa | Concrete Rectangular | 300 | 300 | 900 | 3150 | 0.28 | 693.58 | G300E | 3571050 | 28.02 | G300E | 0 | 0
1981 | Story36 | C43 | 50 MPa RC Column (30 cm x 30 cm) | Column | 50MPa | Concrete Rectangular | 300 | 300 | 900 | 3150 | 0.28 | 693.58 | G300E | 3366300 | 26.41 | G300E | 0 | 0
1982 | Story36 | C44 | 50 MPa RC Column (30 cm x 30 cm) | Column | 50MPa | Concrete Rectangular | 300 | 300 | 900 | 3150 | 0.28 | 693.58 | G300E | 2835000 | 22.24 | G300E | 0 | 0
1983 | Story36 | C45 | 50 MPa RC Column (30 cm x 30 cm) | Column | 50MPa | Concrete Rectangular | 300 | 300 | 900 | 3150 | 0.28 | 693.58 | G300E | 2835000 | 22.24 | G300E | 0 | 0
1984 | Story36 | C46 | 50 MPa RC Column (30 cm x 30 cm) | Column | 50MPa | Concrete Rectangular | 300 | 300 | 900 | 3150 | 0.28 | 693.58 | G300E | 3366300 | 26.41 | G300E | 0 | 0
1985 | Story36 | C47 | 50 MPa RC Column (30 cm x 30 cm) | Column | 50MPa | Concrete Rectangular | 300 | 300 | 900 | 3150 | 0.28 | 693.58 | G300E | 3571050 | 28.02 | G300E | 0 | 0
1986 | Story36 | C48 | 50 MPa RC Column (30 cm x 30 cm) | Column | 50MPa | Concrete Rectangular | 300 | 300 | 900 | 3150 | 0.28 | 693.58 | G300E | 5303550 | 41.61 | G300E | 0 | 0
1987 | Story36 | C49 | 50 MPa RC Column (30 cm x 30 cm) | Column | 50MPa | Concrete Rectangular | 300 | 300 | 900 | 3150 | 0.28 | 693.58 | G300E | 5699400 | 44.72 | G300E | 0 | 0
1988 | Story36 | C5 | 50 MPa RC Column (30 cm x 30 cm) | Column | 50MPa | Concrete Rectangular | 300 | 300 | 900 | 3150 | 0.28 | 693.58 | G300E | 2835000 | 22.24 | G300E | 0 | 0
1989 | Story36 | C50 | 50 MPa RC Column (30 cm x 30 cm) | Column | 50MPa | Concrete Rectangular | 300 | 300 | 900 | 3150 | 0.28 | 693.58 | G300E | 3876600 | 30.42 | G300E | 0 | 0
1990 | Story36 | C51 | 50 MPa RC Column (30 cm x 30 cm) | Column | 50MPa | Concrete Rectangular | 300 | 300 | 900 | 3150 | 0.28 | 693.58 | G300E | 3151050 | 24.72 | G300E | 0 | 0
1991 | Story36 | C52 | 50 MPa RC Column (30 cm x 30 cm) | Column | 50MPa | Concrete Rectangular | 300 | 300 | 900 | 3150 | 0.28 | 693.58 | G300E | 2835000 | 22.24 | G300E | 0 | 0
1992 | Story36 | C53 | 50 MPa RC Column (30 cm x 30 cm) | Column | 50MPa | Concrete Rectangular | 300 | 300 | 900 | 3150 | 0.28 | 693.58 | G300E | 2835000 | 22.24 | G300E | 0 | 0
1993 | Story36 | C54 | 50 MPa RC Column (30 cm x 30 cm) | Column | 50MPa | Concrete Rectangular | 300 | 300 | 900 | 3150 | 0.28 | 693.58 | G300E | 3150000 | 24.72 | G300E | 0 | 0
1994 | Story36 | C55 | 50 MPa RC Column (30 cm x 30 cm) | Column | 50MPa | Concrete Rectangular | 300 | 300 | 900 | 3150 | 0.28 | 693.58 | G300E | 3874500 | 30.4 | G300E | 0 | 0
1995 | Story36 | C56 | 50 MPa RC Column (30 cm x 30 cm) | Column | 50MPa | Concrete Rectangular | 300 | 300 | 900 | 3150 | 0.28 | 693.58 | G300E | 5700450 | 44.73 | G300E | 0 | 0
1996 | Story36 | C57 | 50 MPa RC Column (30 cm x 30 cm) | Column | 50MPa | Concrete Rectangular | 300 | 300 | 900 | 3150 | 0.28 | 693.58 | G300E | 2835000 | 22.24 | G300E | 0 | 0
1997 | Story36 | C58 | 50 MPa RC Column (30 cm x 30 cm) | Column | 50MPa | Concrete Rectangular | 300 | 300 | 900 | 3150 | 0.28 | 693.58 | G300E | 4942350 | 38.78 | G300E | 0 | 0
1998 | Story36 | C59 | 50 MPa RC Column (30 cm x 30 cm) | Column | 50MPa | Concrete Rectangular | 300 | 300 | 900 | 3150 | 0.28 | 693.58 | G300E | 4318650 | 33.89 | G300E | 0 | 0
1999 | Story36 | C6 | 50 MPa RC Column (30 cm x 30 cm) | Column | 50MPa | Concrete Rectangular | 300 | 300 | 900 | 3150 | 0.28 | 693.58 | G300E | 4318650 | 33.89 | G300E | 0 | 0
2000 | Story36 | C60 | 50 MPa RC Column (30 cm x 30 cm) | Column | 50MPa | Concrete Rectangular | 300 | 300 | 900 | 3150 | 0.28 | 693.58 | G300E | 2835000 | 22.24 | G300E | 0 | 0
2001 | Story36 | C61 | 50 MPa RC Column (30 cm x 30 cm) | Column | 50MPa | Concrete Rectangular | 300 | 300 | 900 | 3150 | 0.28 | 693.58 | G300E | 2835000 | 22.24 | G300E | 0 | 0
2002 | Story36 | C62 | 50 MPa RC Column (30 cm x 30 cm) | Column | 50MPa | Concrete Rectangular | 300 | 300 | 900 | 3150 | 0.28 | 693.58 | G300E | 4318650 | 33.89 | G300E | 0 | 0
2003 | Story36 | C63 | 50 MPa RC Column (30 cm x 30 cm) | Column | 50MPa | Concrete Rectangular | 300 | 300 | 900 | 3150 | 0.28 | 693.58 | G300E | 4941300 | 38.77 | G300E | 0 | 0
2004 | Story36 | C64 | 50 MPa RC Column (30 cm x 30 cm) | Column | 50MPa | Concrete Rectangular | 300 | 300 | 900 | 3150 | 0.28 | 693.58 | G300E | 2835000 | 22.24 | G300E | 0 | 0
2005 | Story36 | C7 | 50 MPa RC Column (30 cm x 30 cm) | Column | 50MPa | Concrete Rectangular | 300 | 300 | 900 | 3150 | 0.28 | 693.58 | G300E | 4942350 | 38.78 | G300E | 0 | 0
2006 | Story36 | C8 | 50 MPa RC Column (30 cm x 30 cm) | Column | 50MPa | Concrete Rectangular | 300 | 300 | 900 | 3150 | 0.28 | 693.58 | G300E | 2835000 | 22.24 | G300E | 0 | 0
2007 | Story36 | C9 | 50 MPa RC Column (30 cm x 30 cm) | Column | 50MPa | Concrete Rectangular | 300 | 300 | 900 | 3150 | 0.28 | 693.58 | G300E | 5700450 | 44.73 | G300E | 0 | 0
2008 | Story37 | C1 | 50 MPa RC Column (27.5 cm x 27.5 cm) | Column | 50MPa | Concrete Rectangular | 275 | 275 | 756.3 | 3125 | 0.24 | 578.17 | G300E | 6100000 | 47.86 | G300E | 0 | 0
2009 | Story37 | C10 | 50 MPa RC Column (27.5 cm x 27.5 cm) | Column | 50MPa | Concrete Rectangular | 275 | 275 | 756.3 | 3125 | 0.24 | 578.17 | G300E | 6500000 | 51 | G300E | 0 | 0
2010 | Story37 | C11 | 50 MPa RC Column (27.5 cm x 27.5 cm) | Column | 50MPa | Concrete Rectangular | 275 | 275 | 756.3 | 3125 | 0.24 | 578.17 | G300E | 5945833.33 | 46.65 | G300E | 0 | 0
2011 | Story37 | C12 | 50 MPa RC Column (27.5 cm x 27.5 cm) | Column | 50MPa | Concrete Rectangular | 275 | 275 | 756.3 | 3125 | 0.24 | 578.17 | G300E | 2362500 | 18.54 | G300E | 0 | 0
2012 | Story37 | C13 | 50 MPa RC Column (27.5 cm x 27.5 cm) | Column | 50MPa | Concrete Rectangular | 275 | 275 | 756.3 | 3125 | 0.24 | 578.17 | G300E | 2362500 | 18.54 | G300E | 0 | 0
2013 | Story37 | C14 | 50 MPa RC Column (27.5 cm x 27.5 cm) | Column | 50MPa | Concrete Rectangular | 275 | 275 | 756.3 | 3125 | 0.24 | 578.17 | G300E | 5979166.67 | 46.91 | G300E | 0 | 0
2014 | Story37 | C15 | 50 MPa RC Column (27.5 cm x 27.5 cm) | Column | 50MPa | Concrete Rectangular | 275 | 275 | 756.3 | 3125 | 0.24 | 578.17 | G300E | 6506250 | 51.05 | G300E | 0 | 0
2015 | Story37 | C16 | 50 MPa RC Column (27.5 cm x 27.5 cm) | Column | 50MPa | Concrete Rectangular | 275 | 275 | 756.3 | 3125 | 0.24 | 578.17 | G300E | 9994791.67 | 78.42 | G300E | 0 | 0
2016 | Story37 | C17 | 50 MPa RC Column (27.5 cm x 27.5 cm) | Column | 50MPa | Concrete Rectangular | 275 | 275 | 756.3 | 3125 | 0.24 | 578.17 | G300E | 9616666.67 | 75.46 | G300E | 0 | 0
2017 | Story37 | C18 | 50 MPa RC Column (27.5 cm x 27.5 cm) | Column | 50MPa | Concrete Rectangular | 275 | 275 | 756.3 | 3125 | 0.24 | 578.17 | G300E | 6173958.33 | 48.44 | G300E | 0 | 0
2018 | Story37 | C19 | 50 MPa RC Column (27.5 cm x 27.5 cm) | Column | 50MPa | Concrete Rectangular | 275 | 275 | 756.3 | 3125 | 0.24 | 578.17 | G300E | 6252083.33 | 49.06 | G300E | 0 | 0
2019 | Story37 | C2 | 50 MPa RC Column (27.5 cm x 27.5 cm) | Column | 50MPa | Concrete Rectangular | 275 | 275 | 756.3 | 3125 | 0.24 | 578.17 | G300E | 9710416.67 | 76.19 | G300E | 0 | 0
2020 | Story37 | C20 | 50 MPa RC Column (27.5 cm x 27.5 cm) | Column | 50MPa | Concrete Rectangular | 275 | 275 | 756.3 | 3125 | 0.24 | 578.17 | G300E | 2362500 | 18.54 | G300E | 0 | 0
2021 | Story37 | C21 | 50 MPa RC Column (27.5 cm x 27.5 cm) | Column | 50MPa | Concrete Rectangular | 275 | 275 | 756.3 | 3125 | 0.24 | 578.17 | G300E | 2362500 | 18.54 | G300E | 0 | 0
2022 | Story37 | C22 | 50 MPa RC Column (27.5 cm x 27.5 cm) | Column | 50MPa | Concrete Rectangular | 275 | 275 | 756.3 | 3125 | 0.24 | 578.17 | G300E | 6272916.67 | 49.22 | G300E | 0 | 0
2023 | Story37 | C23 | 50 MPa RC Column (27.5 cm x 27.5 cm) | Column | 50MPa | Concrete Rectangular | 275 | 275 | 756.3 | 3125 | 0.24 | 578.17 | G300E | 6179166.67 | 48.48 | G300E | 0 | 0
2024 | Story37 | C24 | 50 MPa RC Column (27.5 cm x 27.5 cm) | Column | 50MPa | Concrete Rectangular | 275 | 275 | 756.3 | 3125 | 0.24 | 578.17 | G300E | 9618750 | 75.47 | G300E | 0 | 0
2025 | Story37 | C25 | 50 MPa RC Column (27.5 cm x 27.5 cm) | Column | 50MPa | Concrete Rectangular | 275 | 275 | 756.3 | 3125 | 0.24 | 578.17 | G300E | 5547916.67 | 43.53 | G300E | 0 | 0
2026 | Story37 | C26 | 50 MPa RC Column (27.5 cm x 27.5 cm) | Column | 50MPa | Concrete Rectangular | 275 | 275 | 756.3 | 3125 | 0.24 | 578.17 | G300E | 2362500 | 18.54 | G300E | 0 | 0
2027 | Story37 | C27 | 50 MPa RC Column (27.5 cm x 27.5 cm) | Column | 50MPa | Concrete Rectangular | 275 | 275 | 756.3 | 3125 | 0.24 | 578.17 | G300E | 2362500 | 18.54 | G300E | 0 | 0
2028 | Story37 | C3 | 50 MPa RC Column (27.5 cm x 27.5 cm) | Column | 50MPa | Concrete Rectangular | 275 | 275 | 756.3 | 3125 | 0.24 | 578.17 | G300E | 8771875 | 68.83 | G300E | 0 | 0
2029 | Story37 | C30 | 50 MPa RC Column (27.5 cm x 27.5 cm) | Column | 50MPa | Concrete Rectangular | 275 | 275 | 756.3 | 3125 | 0.24 | 578.17 | G300E | 2362500 | 18.54 | G300E | 0 | 0
2030 | Story37 | C31 | 50 MPa RC Column (27.5 cm x 27.5 cm) | Column | 50MPa | Concrete Rectangular | 275 | 275 | 756.3 | 3125 | 0.24 | 578.17 | G300E | 2362500 | 18.54 | G300E | 0 | 0
2031 | Story37 | C32 | 50 MPa RC Column (27.5 cm x 27.5 cm) | Column | 50MPa | Concrete Rectangular | 275 | 275 | 756.3 | 3125 | 0.24 | 578.17 | G300E | 5547916.67 | 43.53 | G300E | 0 | 0
2032 | Story37 | C33 | 50 MPa RC Column (27.5 cm x 27.5 cm) | Column | 50MPa | Concrete Rectangular | 275 | 275 | 756.3 | 3125 | 0.24 | 578.17 | G300E | 5547916.67 | 43.53 | G300E | 0 | 0
2033 | Story37 | C34 | 50 MPa RC Column (27.5 cm x 27.5 cm) | Column | 50MPa | Concrete Rectangular | 275 | 275 | 756.3 | 3125 | 0.24 | 578.17 | G300E | 2362500 | 18.54 | G300E | 0 | 0
2034 | Story37 | C35 | 50 MPa RC Column (27.5 cm x 27.5 cm) | Column | 50MPa | Concrete Rectangular | 275 | 275 | 756.3 | 3125 | 0.24 | 578.17 | G300E | 2362500 | 18.54 | G300E | 0 | 0
2035 | Story37 | C38 | 50 MPa RC Column (27.5 cm x 27.5 cm) | Column | 50MPa | Concrete Rectangular | 275 | 275 | 756.3 | 3125 | 0.24 | 578.17 | G300E | 2362500 | 18.54 | G300E | 0 | 0
2036 | Story37 | C39 | 50 MPa RC Column (27.5 cm x 27.5 cm) | Column | 50MPa | Concrete Rectangular | 275 | 275 | 756.3 | 3125 | 0.24 | 578.17 | G300E | 2362500 | 18.54 | G300E | 0 | 0
2037 | Story37 | C4 | 50 MPa RC Column (27.5 cm x 27.5 cm) | Column | 50MPa | Concrete Rectangular | 275 | 275 | 756.3 | 3125 | 0.24 | 578.17 | G300E | 3063541.67 | 24.04 | G300E | 0 | 0
2038 | Story37 | C40 | 50 MPa RC Column (27.5 cm x 27.5 cm) | Column | 50MPa | Concrete Rectangular | 275 | 275 | 756.3 | 3125 | 0.24 | 578.17 | G300E | 5545833.33 | 43.51 | G300E | 0 | 0
2039 | Story37 | C41 | 50 MPa RC Column (27.5 cm x 27.5 cm) | Column | 50MPa | Concrete Rectangular | 275 | 275 | 756.3 | 3125 | 0.24 | 578.17 | G300E | 9618750 | 75.47 | G300E | 0 | 0
2040 | Story37 | C42 | 50 MPa RC Column (27.5 cm x 27.5 cm) | Column | 50MPa | Concrete Rectangular | 275 | 275 | 756.3 | 3125 | 0.24 | 578.17 | G300E | 6178125 | 48.48 | G300E | 0 | 0
2041 | Story37 | C43 | 50 MPa RC Column (27.5 cm x 27.5 cm) | Column | 50MPa | Concrete Rectangular | 275 | 275 | 756.3 | 3125 | 0.24 | 578.17 | G300E | 6272916.67 | 49.22 | G300E | 0 | 0
2042 | Story37 | C44 | 50 MPa RC Column (27.5 cm x 27.5 cm) | Column | 50MPa | Concrete Rectangular | 275 | 275 | 756.3 | 3125 | 0.24 | 578.17 | G300E | 2362500 | 18.54 | G300E | 0 | 0
2043 | Story37 | C45 | 50 MPa RC Column (27.5 cm x 27.5 cm) | Column | 50MPa | Concrete Rectangular | 275 | 275 | 756.3 | 3125 | 0.24 | 578.17 | G300E | 2362500 | 18.54 | G300E | 0 | 0
2044 | Story37 | C46 | 50 MPa RC Column (27.5 cm x 27.5 cm) | Column | 50MPa | Concrete Rectangular | 275 | 275 | 756.3 | 3125 | 0.24 | 578.17 | G300E | 6272916.67 | 49.22 | G300E | 0 | 0
2045 | Story37 | C47 | 50 MPa RC Column (27.5 cm x 27.5 cm) | Column | 50MPa | Concrete Rectangular | 275 | 275 | 756.3 | 3125 | 0.24 | 578.17 | G300E | 6180208.33 | 48.49 | G300E | 0 | 0
2046 | Story37 | C48 | 50 MPa RC Column (27.5 cm x 27.5 cm) | Column | 50MPa | Concrete Rectangular | 275 | 275 | 756.3 | 3125 | 0.24 | 578.17 | G300E | 9620833.33 | 75.49 | G300E | 0 | 0
2047 | Story37 | C49 | 50 MPa RC Column (27.5 cm x 27.5 cm) | Column | 50MPa | Concrete Rectangular | 275 | 275 | 756.3 | 3125 | 0.24 | 578.17 | G300E | 9993750 | 78.41 | G300E | 0 | 0
2048 | Story37 | C5 | 50 MPa RC Column (27.5 cm x 27.5 cm) | Column | 50MPa | Concrete Rectangular | 275 | 275 | 756.3 | 3125 | 0.24 | 578.17 | G300E | 3051041.67 | 23.94 | G300E | 0 | 0
2049 | Story37 | C50 | 50 MPa RC Column (27.5 cm x 27.5 cm) | Column | 50MPa | Concrete Rectangular | 275 | 275 | 756.3 | 3125 | 0.24 | 578.17 | G300E | 6506250 | 51.05 | G300E | 0 | 0
2050 | Story37 | C51 | 50 MPa RC Column (27.5 cm x 27.5 cm) | Column | 50MPa | Concrete Rectangular | 275 | 275 | 756.3 | 3125 | 0.24 | 578.17 | G300E | 5979166.67 | 46.91 | G300E | 0 | 0
2051 | Story37 | C52 | 50 MPa RC Column (27.5 cm x 27.5 cm) | Column | 50MPa | Concrete Rectangular | 275 | 275 | 756.3 | 3125 | 0.24 | 578.17 | G300E | 2362500 | 18.54 | G300E | 0 | 0
2052 | Story37 | C53 | 50 MPa RC Column (27.5 cm x 27.5 cm) | Column | 50MPa | Concrete Rectangular | 275 | 275 | 756.3 | 3125 | 0.24 | 578.17 | G300E | 2362500 | 18.54 | G300E | 0 | 0
2053 | Story37 | C54 | 50 MPa RC Column (27.5 cm x 27.5 cm) | Column | 50MPa | Concrete Rectangular | 275 | 275 | 756.3 | 3125 | 0.24 | 578.17 | G300E | 5978125 | 46.91 | G300E | 0 | 0
2054 | Story37 | C55 | 50 MPa RC Column (27.5 cm x 27.5 cm) | Column | 50MPa | Concrete Rectangular | 275 | 275 | 756.3 | 3125 | 0.24 | 578.17 | G300E | 6504166.67 | 51.03 | G300E | 0 | 0
2055 | Story37 | C56 | 50 MPa RC Column (27.5 cm x 27.5 cm) | Column | 50MPa | Concrete Rectangular | 275 | 275 | 756.3 | 3125 | 0.24 | 578.17 | G300E | 9995833.33 | 78.43 | G300E | 0 | 0
2056 | Story37 | C57 | 50 MPa RC Column (27.5 cm x 27.5 cm) | Column | 50MPa | Concrete Rectangular | 275 | 275 | 756.3 | 3125 | 0.24 | 578.17 | G300E | 6100000 | 47.86 | G300E | 0 | 0
2057 | Story37 | C58 | 50 MPa RC Column (27.5 cm x 27.5 cm) | Column | 50MPa | Concrete Rectangular | 275 | 275 | 756.3 | 3125 | 0.24 | 578.17 | G300E | 9732291.67 | 76.36 | G300E | 0 | 0
2058 | Story37 | C59 | 50 MPa RC Column (27.5 cm x 27.5 cm) | Column | 50MPa | Concrete Rectangular | 275 | 275 | 756.3 | 3125 | 0.24 | 578.17 | G300E | 8455208.33 | 66.34 | G300E | 0 | 0
2059 | Story37 | C6 | 50 MPa RC Column (27.5 cm x 27.5 cm) | Column | 50MPa | Concrete Rectangular | 275 | 275 | 756.3 | 3125 | 0.24 | 578.17 | G300E | 8455208.33 | 66.34 | G300E | 0 | 0
2060 | Story37 | C60 | 50 MPa RC Column (27.5 cm x 27.5 cm) | Column | 50MPa | Concrete Rectangular | 275 | 275 | 756.3 | 3125 | 0.24 | 578.17 | G300E | 3050000 | 23.93 | G300E | 0 | 0
2061 | Story37 | C61 | 50 MPa RC Column (27.5 cm x 27.5 cm) | Column | 50MPa | Concrete Rectangular | 275 | 275 | 756.3 | 3125 | 0.24 | 578.17 | G300E | 3050000 | 23.93 | G300E | 0 | 0
2062 | Story37 | C62 | 50 MPa RC Column (27.5 cm x 27.5 cm) | Column | 50MPa | Concrete Rectangular | 275 | 275 | 756.3 | 3125 | 0.24 | 578.17 | G300E | 8454166.67 | 66.33 | G300E | 0 | 0
2063 | Story37 | C63 | 50 MPa RC Column (27.5 cm x 27.5 cm) | Column | 50MPa | Concrete Rectangular | 275 | 275 | 756.3 | 3125 | 0.24 | 578.17 | G300E | 9730208.33 | 76.35 | G300E | 0 | 0
2064 | Story37 | C64 | 50 MPa RC Column (27.5 cm x 27.5 cm) | Column | 50MPa | Concrete Rectangular | 275 | 275 | 756.3 | 3125 | 0.24 | 578.17 | G300E | 6098958.33 | 47.85 | G300E | 0 | 0
2065 | Story37 | C7 | 50 MPa RC Column (27.5 cm x 27.5 cm) | Column | 50MPa | Concrete Rectangular | 275 | 275 | 756.3 | 3125 | 0.24 | 578.17 | G300E | 9732291.67 | 76.36 | G300E | 0 | 0
2066 | Story37 | C8 | 50 MPa RC Column (27.5 cm x 27.5 cm) | Column | 50MPa | Concrete Rectangular | 275 | 275 | 756.3 | 3125 | 0.24 | 578.17 | G300E | 6101041.67 | 47.87 | G300E | 0 | 0
2067 | Story37 | C9 | 50 MPa RC Column (27.5 cm x 27.5 cm) | Column | 50MPa | Concrete Rectangular | 275 | 275 | 756.3 | 3125 | 0.24 | 578.17 | G300E | 9993750 | 78.41 | G300E | 0 | 0
2068 | Story38 | C1 | 50 MPa RC Column (27.5 cm x 27.5 cm) | Column | 50MPa | Concrete Rectangular | 275 | 275 | 756.3 | 3125 | 0.24 | 578.17 | G300E | 4626041.67 | 36.3 | G300E | 0 | 0
2069 | Story38 | C10 | 50 MPa RC Column (27.5 cm x 27.5 cm) | Column | 50MPa | Concrete Rectangular | 275 | 275 | 756.3 | 3125 | 0.24 | 578.17 | G300E | 2720833.33 | 21.35 | G300E | 0 | 0
2070 | Story38 | C11 | 50 MPa RC Column (27.5 cm x 27.5 cm) | Column | 50MPa | Concrete Rectangular | 275 | 275 | 756.3 | 3125 | 0.24 | 578.17 | G300E | 2738541.67 | 21.49 | G300E | 0 | 0
2071 | Story38 | C12 | 50 MPa RC Column (27.5 cm x 27.5 cm) | Column | 50MPa | Concrete Rectangular | 275 | 275 | 756.3 | 3125 | 0.24 | 578.17 | G300E | 2362500 | 18.54 | G300E | 0 | 0
2072 | Story38 | C13 | 50 MPa RC Column (27.5 cm x 27.5 cm) | Column | 50MPa | Concrete Rectangular | 275 | 275 | 756.3 | 3125 | 0.24 | 578.17 | G300E | 2362500 | 18.54 | G300E | 0 | 0
2073 | Story38 | C14 | 50 MPa RC Column (27.5 cm x 27.5 cm) | Column | 50MPa | Concrete Rectangular | 275 | 275 | 756.3 | 3125 | 0.24 | 578.17 | G300E | 2756250 | 21.63 | G300E | 0 | 0
2074 | Story38 | C15 | 50 MPa RC Column (27.5 cm x 27.5 cm) | Column | 50MPa | Concrete Rectangular | 275 | 275 | 756.3 | 3125 | 0.24 | 578.17 | G300E | 2725000 | 21.38 | G300E | 0 | 0
2075 | Story38 | C16 | 50 MPa RC Column (27.5 cm x 27.5 cm) | Column | 50MPa | Concrete Rectangular | 275 | 275 | 756.3 | 3125 | 0.24 | 578.17 | G300E | 9811458.33 | 76.98 | G300E | 0 | 0
2076 | Story38 | C17 | 50 MPa RC Column (27.5 cm x 27.5 cm) | Column | 50MPa | Concrete Rectangular | 275 | 275 | 756.3 | 3125 | 0.24 | 578.17 | G300E | 9455208.33 | 74.19 | G300E | 0 | 0
2077 | Story38 | C18 | 50 MPa RC Column (27.5 cm x 27.5 cm) | Column | 50MPa | Concrete Rectangular | 275 | 275 | 756.3 | 3125 | 0.24 | 578.17 | G300E | 2685416.67 | 21.07 | G300E | 0 | 0
2078 | Story38 | C19 | 50 MPa RC Column (27.5 cm x 27.5 cm) | Column | 50MPa | Concrete Rectangular | 275 | 275 | 756.3 | 3125 | 0.24 | 578.17 | G300E | 3104166.67 | 24.36 | G300E | 0 | 0
2079 | Story38 | C2 | 50 MPa RC Column (27.5 cm x 27.5 cm) | Column | 50MPa | Concrete Rectangular | 275 | 275 | 756.3 | 3125 | 0.24 | 578.17 | G300E | 9385416.67 | 73.64 | G300E | 0 | 0
2080 | Story38 | C20 | 50 MPa RC Column (27.5 cm x 27.5 cm) | Column | 50MPa | Concrete Rectangular | 275 | 275 | 756.3 | 3125 | 0.24 | 578.17 | G300E | 2362500 | 18.54 | G300E | 0 | 0
2081 | Story38 | C21 | 50 MPa RC Column (27.5 cm x 27.5 cm) | Column | 50MPa | Concrete Rectangular | 275 | 275 | 756.3 | 3125 | 0.24 | 578.17 | G300E | 2362500 | 18.54 | G300E | 0 | 0
2082 | Story38 | C22 | 50 MPa RC Column (27.5 cm x 27.5 cm) | Column | 50MPa | Concrete Rectangular | 275 | 275 | 756.3 | 3125 | 0.24 | 578.17 | G300E | 3135416.67 | 24.6 | G300E | 0 | 0
2083 | Story38 | C23 | 50 MPa RC Column (27.5 cm x 27.5 cm) | Column | 50MPa | Concrete Rectangular | 275 | 275 | 756.3 | 3125 | 0.24 | 578.17 | G300E | 2687500 | 21.09 | G300E | 0 | 0
2084 | Story38 | C24 | 50 MPa RC Column (27.5 cm x 27.5 cm) | Column | 50MPa | Concrete Rectangular | 275 | 275 | 756.3 | 3125 | 0.24 | 578.17 | G300E | 9457291.67 | 74.21 | G300E | 0 | 0
2085 | Story38 | C25 | 50 MPa RC Column (27.5 cm x 27.5 cm) | Column | 50MPa | Concrete Rectangular | 275 | 275 | 756.3 | 3125 | 0.24 | 578.17 | G300E | 3209375 | 25.18 | G300E | 0 | 0
2086 | Story38 | C26 | 50 MPa RC Column (27.5 cm x 27.5 cm) | Column | 50MPa | Concrete Rectangular | 275 | 275 | 756.3 | 3125 | 0.24 | 578.17 | G300E | 2820833.33 | 22.13 | G300E | 0 | 0
2087 | Story38 | C27 | 50 MPa RC Column (27.5 cm x 27.5 cm) | Column | 50MPa | Concrete Rectangular | 275 | 275 | 756.3 | 3125 | 0.24 | 578.17 | G300E | 2362500 | 18.54 | G300E | 0 | 0
2088 | Story38 | C3 | 50 MPa RC Column (27.5 cm x 27.5 cm) | Column | 50MPa | Concrete Rectangular | 275 | 275 | 756.3 | 3125 | 0.24 | 578.17 | G300E | 8613541.67 | 67.59 | G300E | 0 | 0
2089 | Story38 | C30 | 50 MPa RC Column (27.5 cm x 27.5 cm) | Column | 50MPa | Concrete Rectangular | 275 | 275 | 756.3 | 3125 | 0.24 | 578.17 | G300E | 2362500 | 18.54 | G300E | 0 | 0
2090 | Story38 | C31 | 50 MPa RC Column (27.5 cm x 27.5 cm) | Column | 50MPa | Concrete Rectangular | 275 | 275 | 756.3 | 3125 | 0.24 | 578.17 | G300E | 2821875 | 22.14 | G300E | 0 | 0
2091 | Story38 | C32 | 50 MPa RC Column (27.5 cm x 27.5 cm) | Column | 50MPa | Concrete Rectangular | 275 | 275 | 756.3 | 3125 | 0.24 | 578.17 | G300E | 3210416.67 | 25.19 | G300E | 0 | 0
2092 | Story38 | C33 | 50 MPa RC Column (27.5 cm x 27.5 cm) | Column | 50MPa | Concrete Rectangular | 275 | 275 | 756.3 | 3125 | 0.24 | 578.17 | G300E | 3209375 | 25.18 | G300E | 0 | 0
2093 | Story38 | C34 | 50 MPa RC Column (27.5 cm x 27.5 cm) | Column | 50MPa | Concrete Rectangular | 275 | 275 | 756.3 | 3125 | 0.24 | 578.17 | G300E | 2821875 | 22.14 | G300E | 0 | 0
2094 | Story38 | C35 | 50 MPa RC Column (27.5 cm x 27.5 cm) | Column | 50MPa | Concrete Rectangular | 275 | 275 | 756.3 | 3125 | 0.24 | 578.17 | G300E | 2362500 | 18.54 | G300E | 0 | 0
2095 | Story38 | C38 | 50 MPa RC Column (27.5 cm x 27.5 cm) | Column | 50MPa | Concrete Rectangular | 275 | 275 | 756.3 | 3125 | 0.24 | 578.17 | G300E | 2362500 | 18.54 | G300E | 0 | 0
2096 | Story38 | C39 | 50 MPa RC Column (27.5 cm x 27.5 cm) | Column | 50MPa | Concrete Rectangular | 275 | 275 | 756.3 | 3125 | 0.24 | 578.17 | G300E | 2822916.67 | 22.15 | G300E | 0 | 0
2097 | Story38 | C4 | 50 MPa RC Column (27.5 cm x 27.5 cm) | Column | 50MPa | Concrete Rectangular | 275 | 275 | 756.3 | 3125 | 0.24 | 578.17 | G300E | 2362500 | 18.54 | G300E | 0 | 0
2098 | Story38 | C40 | 50 MPa RC Column (27.5 cm x 27.5 cm) | Column | 50MPa | Concrete Rectangular | 275 | 275 | 756.3 | 3125 | 0.24 | 578.17 | G300E | 3210416.67 | 25.19 | G300E | 0 | 0
2099 | Story38 | C41 | 50 MPa RC Column (27.5 cm x 27.5 cm) | Column | 50MPa | Concrete Rectangular | 275 | 275 | 756.3 | 3125 | 0.24 | 578.17 | G300E | 9455208.33 | 74.19 | G300E | 0 | 0
2100 | Story38 | C42 | 50 MPa RC Column (27.5 cm x 27.5 cm) | Column | 50MPa | Concrete Rectangular | 275 | 275 | 756.3 | 3125 | 0.24 | 578.17 | G300E | 2687500 | 21.09 | G300E | 0 | 0
2101 | Story38 | C43 | 50 MPa RC Column (27.5 cm x 27.5 cm) | Column | 50MPa | Concrete Rectangular | 275 | 275 | 756.3 | 3125 | 0.24 | 578.17 | G300E | 3134375 | 24.59 | G300E | 0 | 0
2102 | Story38 | C44 | 50 MPa RC Column (27.5 cm x 27.5 cm) | Column | 50MPa | Concrete Rectangular | 275 | 275 | 756.3 | 3125 | 0.24 | 578.17 | G300E | 2362500 | 18.54 | G300E | 0 | 0
2103 | Story38 | C45 | 50 MPa RC Column (27.5 cm x 27.5 cm) | Column | 50MPa | Concrete Rectangular | 275 | 275 | 756.3 | 3125 | 0.24 | 578.17 | G300E | 2362500 | 18.54 | G300E | 0 | 0
2104 | Story38 | C46 | 50 MPa RC Column (27.5 cm x 27.5 cm) | Column | 50MPa | Concrete Rectangular | 275 | 275 | 756.3 | 3125 | 0.24 | 578.17 | G300E | 3134375 | 24.59 | G300E | 0 | 0
2105 | Story38 | C47 | 50 MPa RC Column (27.5 cm x 27.5 cm) | Column | 50MPa | Concrete Rectangular | 275 | 275 | 756.3 | 3125 | 0.24 | 578.17 | G300E | 2687500 | 21.09 | G300E | 0 | 0
2106 | Story38 | C48 | 50 MPa RC Column (27.5 cm x 27.5 cm) | Column | 50MPa | Concrete Rectangular | 275 | 275 | 756.3 | 3125 | 0.24 | 578.17 | G300E | 9457291.67 | 74.21 | G300E | 0 | 0
2107 | Story38 | C49 | 50 MPa RC Column (27.5 cm x 27.5 cm) | Column | 50MPa | Concrete Rectangular | 275 | 275 | 756.3 | 3125 | 0.24 | 578.17 | G300E | 9810416.67 | 76.98 | G300E | 0 | 0
2108 | Story38 | C5 | 50 MPa RC Column (27.5 cm x 27.5 cm) | Column | 50MPa | Concrete Rectangular | 275 | 275 | 756.3 | 3125 | 0.24 | 578.17 | G300E | 2362500 | 18.54 | G300E | 0 | 0
2109 | Story38 | C50 | 50 MPa RC Column (27.5 cm x 27.5 cm) | Column | 50MPa | Concrete Rectangular | 275 | 275 | 756.3 | 3125 | 0.24 | 578.17 | G300E | 2725000 | 21.38 | G300E | 0 | 0
2110 | Story38 | C51 | 50 MPa RC Column (27.5 cm x 27.5 cm) | Column | 50MPa | Concrete Rectangular | 275 | 275 | 756.3 | 3125 | 0.24 | 578.17 | G300E | 2757291.67 | 21.63 | G300E | 0 | 0
2111 | Story38 | C52 | 50 MPa RC Column (27.5 cm x 27.5 cm) | Column | 50MPa | Concrete Rectangular | 275 | 275 | 756.3 | 3125 | 0.24 | 578.17 | G300E | 2362500 | 18.54 | G300E | 0 | 0
2112 | Story38 | C53 | 50 MPa RC Column (27.5 cm x 27.5 cm) | Column | 50MPa | Concrete Rectangular | 275 | 275 | 756.3 | 3125 | 0.24 | 578.17 | G300E | 2362500 | 18.54 | G300E | 0 | 0
2113 | Story38 | C54 | 50 MPa RC Column (27.5 cm x 27.5 cm) | Column | 50MPa | Concrete Rectangular | 275 | 275 | 756.3 | 3125 | 0.24 | 578.17 | G300E | 2756250 | 21.63 | G300E | 0 | 0
2114 | Story38 | C55 | 50 MPa RC Column (27.5 cm x 27.5 cm) | Column | 50MPa | Concrete Rectangular | 275 | 275 | 756.3 | 3125 | 0.24 | 578.17 | G300E | 2723958.33 | 21.37 | G300E | 0 | 0
2115 | Story38 | C56 | 50 MPa RC Column (27.5 cm x 27.5 cm) | Column | 50MPa | Concrete Rectangular | 275 | 275 | 756.3 | 3125 | 0.24 | 578.17 | G300E | 9812500 | 76.99 | G300E | 0 | 0
2116 | Story38 | C57 | 50 MPa RC Column (27.5 cm x 27.5 cm) | Column | 50MPa | Concrete Rectangular | 275 | 275 | 756.3 | 3125 | 0.24 | 578.17 | G300E | 4625000 | 36.29 | G300E | 0 | 0
2117 | Story38 | C58 | 50 MPa RC Column (27.5 cm x 27.5 cm) | Column | 50MPa | Concrete Rectangular | 275 | 275 | 756.3 | 3125 | 0.24 | 578.17 | G300E | 9400000 | 73.76 | G300E | 0 | 0
2118 | Story38 | C59 | 50 MPa RC Column (27.5 cm x 27.5 cm) | Column | 50MPa | Concrete Rectangular | 275 | 275 | 756.3 | 3125 | 0.24 | 578.17 | G300E | 8378125 | 65.74 | G300E | 0 | 0
2119 | Story38 | C6 | 50 MPa RC Column (27.5 cm x 27.5 cm) | Column | 50MPa | Concrete Rectangular | 275 | 275 | 756.3 | 3125 | 0.24 | 578.17 | G300E | 8378125 | 65.74 | G300E | 0 | 0
2120 | Story38 | C60 | 50 MPa RC Column (27.5 cm x 27.5 cm) | Column | 50MPa | Concrete Rectangular | 275 | 275 | 756.3 | 3125 | 0.24 | 578.17 | G300E | 2362500 | 18.54 | G300E | 0 | 0
2121 | Story38 | C61 | 50 MPa RC Column (27.5 cm x 27.5 cm) | Column | 50MPa | Concrete Rectangular | 275 | 275 | 756.3 | 3125 | 0.24 | 578.17 | G300E | 2362500 | 18.54 | G300E | 0 | 0
2122 | Story38 | C62 | 50 MPa RC Column (27.5 cm x 27.5 cm) | Column | 50MPa | Concrete Rectangular | 275 | 275 | 756.3 | 3125 | 0.24 | 578.17 | G300E | 8376041.67 | 65.72 | G300E | 0 | 0
2123 | Story38 | C63 | 50 MPa RC Column (27.5 cm x 27.5 cm) | Column | 50MPa | Concrete Rectangular | 275 | 275 | 756.3 | 3125 | 0.24 | 578.17 | G300E | 9398958.33 | 73.75 | G300E | 0 | 0
2124 | Story38 | C64 | 50 MPa RC Column (27.5 cm x 27.5 cm) | Column | 50MPa | Concrete Rectangular | 275 | 275 | 756.3 | 3125 | 0.24 | 578.17 | G300E | 4625000 | 36.29 | G300E | 0 | 0
2125 | Story38 | C7 | 50 MPa RC Column (27.5 cm x 27.5 cm) | Column | 50MPa | Concrete Rectangular | 275 | 275 | 756.3 | 3125 | 0.24 | 578.17 | G300E | 9398958.33 | 73.75 | G300E | 0 | 0
2126 | Story38 | C8 | 50 MPa RC Column (27.5 cm x 27.5 cm) | Column | 50MPa | Concrete Rectangular | 275 | 275 | 756.3 | 3125 | 0.24 | 578.17 | G300E | 4627083.33 | 36.31 | G300E | 0 | 0
2127 | Story38 | C9 | 50 MPa RC Column (27.5 cm x 27.5 cm) | Column | 50MPa | Concrete Rectangular | 275 | 275 | 756.3 | 3125 | 0.24 | 578.17 | G300E | 9810416.67 | 76.98 | G300E | 0 | 0
2128 | Story39 | C1 | 50 MPa RC Column (27.5 cm x 27.5 cm) | Column | 50MPa | Concrete Rectangular | 275 | 275 | 756.3 | 3125 | 0.24 | 578.17 | G300E | 2687500 | 21.09 | G300E | 0 | 0
2129 | Story39 | C10 | 50 MPa RC Column (27.5 cm x 27.5 cm) | Column | 50MPa | Concrete Rectangular | 275 | 275 | 756.3 | 3125 | 0.24 | 578.17 | G300E | 2362500 | 18.54 | G300E | 0 | 0
2130 | Story39 | C11 | 50 MPa RC Column (27.5 cm x 27.5 cm) | Column | 50MPa | Concrete Rectangular | 275 | 275 | 756.3 | 3125 | 0.24 | 578.17 | G300E | 2362500 | 18.54 | G300E | 0 | 0
2131 | Story39 | C12 | 50 MPa RC Column (27.5 cm x 27.5 cm) | Column | 50MPa | Concrete Rectangular | 275 | 275 | 756.3 | 3125 | 0.24 | 578.17 | G300E | 2733333.33 | 21.45 | G300E | 0 | 0
2132 | Story39 | C13 | 50 MPa RC Column (27.5 cm x 27.5 cm) | Column | 50MPa | Concrete Rectangular | 275 | 275 | 756.3 | 3125 | 0.24 | 578.17 | G300E | 2722916.67 | 21.37 | G300E | 0 | 0
2133 | Story39 | C14 | 50 MPa RC Column (27.5 cm x 27.5 cm) | Column | 50MPa | Concrete Rectangular | 275 | 275 | 756.3 | 3125 | 0.24 | 578.17 | G300E | 2362500 | 18.54 | G300E | 0 | 0
2134 | Story39 | C15 | 50 MPa RC Column (27.5 cm x 27.5 cm) | Column | 50MPa | Concrete Rectangular | 275 | 275 | 756.3 | 3125 | 0.24 | 578.17 | G300E | 2362500 | 18.54 | G300E | 0 | 0
2135 | Story39 | C16 | 50 MPa RC Column (27.5 cm x 27.5 cm) | Column | 50MPa | Concrete Rectangular | 275 | 275 | 756.3 | 3125 | 0.24 | 578.17 | G300E | 5543750 | 43.5 | G300E | 0 | 0
2136 | Story39 | C17 | 50 MPa RC Column (27.5 cm x 27.5 cm) | Column | 50MPa | Concrete Rectangular | 275 | 275 | 756.3 | 3125 | 0.24 | 578.17 | G300E | 5161458.33 | 40.5 | G300E | 0 | 0
2137 | Story39 | C18 | 50 MPa RC Column (27.5 cm x 27.5 cm) | Column | 50MPa | Concrete Rectangular | 275 | 275 | 756.3 | 3125 | 0.24 | 578.17 | G300E | 2362500 | 18.54 | G300E | 0 | 0
2138 | Story39 | C19 | 50 MPa RC Column (27.5 cm x 27.5 cm) | Column | 50MPa | Concrete Rectangular | 275 | 275 | 756.3 | 3125 | 0.24 | 578.17 | G300E | 2362500 | 18.54 | G300E | 0 | 0
2139 | Story39 | C2 | 50 MPa RC Column (27.5 cm x 27.5 cm) | Column | 50MPa | Concrete Rectangular | 275 | 275 | 756.3 | 3125 | 0.24 | 578.17 | G300E | 6032291.67 | 47.33 | G300E | 0 | 0
2140 | Story39 | C20 | 50 MPa RC Column (27.5 cm x 27.5 cm) | Column | 50MPa | Concrete Rectangular | 275 | 275 | 756.3 | 3125 | 0.24 | 578.17 | G300E | 2362500 | 18.54 | G300E | 0 | 0
2141 | Story39 | C21 | 50 MPa RC Column (27.5 cm x 27.5 cm) | Column | 50MPa | Concrete Rectangular | 275 | 275 | 756.3 | 3125 | 0.24 | 578.17 | G300E | 2362500 | 18.54 | G300E | 0 | 0
2142 | Story39 | C22 | 50 MPa RC Column (27.5 cm x 27.5 cm) | Column | 50MPa | Concrete Rectangular | 275 | 275 | 756.3 | 3125 | 0.24 | 578.17 | G300E | 2362500 | 18.54 | G300E | 0 | 0
2143 | Story39 | C23 | 50 MPa RC Column (27.5 cm x 27.5 cm) | Column | 50MPa | Concrete Rectangular | 275 | 275 | 756.3 | 3125 | 0.24 | 578.17 | G300E | 2362500 | 18.54 | G300E | 0 | 0
2144 | Story39 | C24 | 50 MPa RC Column (27.5 cm x 27.5 cm) | Column | 50MPa | Concrete Rectangular | 275 | 275 | 756.3 | 3125 | 0.24 | 578.17 | G300E | 5162500 | 40.51 | G300E | 0 | 0
2145 | Story39 | C25 | 50 MPa RC Column (27.5 cm x 27.5 cm) | Column | 50MPa | Concrete Rectangular | 275 | 275 | 756.3 | 3125 | 0.24 | 578.17 | G300E | 2362500 | 18.54 | G300E | 0 | 0
2146 | Story39 | C26 | 50 MPa RC Column (27.5 cm x 27.5 cm) | Column | 50MPa | Concrete Rectangular | 275 | 275 | 756.3 | 3125 | 0.24 | 578.17 | G300E | 7678125 | 60.25 | G300E | 550000 | 4.32
2147 | Story39 | C27 | 50 MPa RC Column (27.5 cm x 27.5 cm) | Column | 50MPa | Concrete Rectangular | 275 | 275 | 756.3 | 3125 | 0.24 | 578.17 | G300E | 4812500 | 37.76 | G300E | 0 | 0
2148 | Story39 | C3 | 50 MPa RC Column (27.5 cm x 27.5 cm) | Column | 50MPa | Concrete Rectangular | 275 | 275 | 756.3 | 3125 | 0.24 | 578.17 | G300E | 5235416.67 | 41.08 | G300E | 0 | 0
2149 | Story39 | C30 | 50 MPa RC Column (27.5 cm x 27.5 cm) | Column | 50MPa | Concrete Rectangular | 275 | 275 | 756.3 | 3125 | 0.24 | 578.17 | G300E | 4820833.33 | 37.83 | G300E | 0 | 0
2150 | Story39 | C31 | 50 MPa RC Column (27.5 cm x 27.5 cm) | Column | 50MPa | Concrete Rectangular | 275 | 275 | 756.3 | 3125 | 0.24 | 578.17 | G300E | 7683333.33 | 60.29 | G300E | 550000 | 4.32
2151 | Story39 | C32 | 50 MPa RC Column (27.5 cm x 27.5 cm) | Column | 50MPa | Concrete Rectangular | 275 | 275 | 756.3 | 3125 | 0.24 | 578.17 | G300E | 2362500 | 18.54 | G300E | 0 | 0
2152 | Story39 | C33 | 50 MPa RC Column (27.5 cm x 27.5 cm) | Column | 50MPa | Concrete Rectangular | 275 | 275 | 756.3 | 3125 | 0.24 | 578.17 | G300E | 2362500 | 18.54 | G300E | 0 | 0
2153 | Story39 | C34 | 50 MPa RC Column (27.5 cm x 27.5 cm) | Column | 50MPa | Concrete Rectangular | 275 | 275 | 756.3 | 3125 | 0.24 | 578.17 | G300E | 7683333.33 | 60.29 | G300E | 550000 | 4.32
2154 | Story39 | C35 | 50 MPa RC Column (27.5 cm x 27.5 cm) | Column | 50MPa | Concrete Rectangular | 275 | 275 | 756.3 | 3125 | 0.24 | 578.17 | G300E | 4820833.33 | 37.83 | G300E | 0 | 0
2155 | Story39 | C38 | 50 MPa RC Column (27.5 cm x 27.5 cm) | Column | 50MPa | Concrete Rectangular | 275 | 275 | 756.3 | 3125 | 0.24 | 578.17 | G300E | 4821875 | 37.83 | G300E | 0 | 0
2156 | Story39 | C39 | 50 MPa RC Column (27.5 cm x 27.5 cm) | Column | 50MPa | Concrete Rectangular | 275 | 275 | 756.3 | 3125 | 0.24 | 578.17 | G300E | 7684375 | 60.29 | G300E | 550000 | 4.32
2157 | Story39 | C4 | 50 MPa RC Column (27.5 cm x 27.5 cm) | Column | 50MPa | Concrete Rectangular | 275 | 275 | 756.3 | 3125 | 0.24 | 578.17 | G300E | 2362500 | 18.54 | G300E | 0 | 0
2158 | Story39 | C40 | 50 MPa RC Column (27.5 cm x 27.5 cm) | Column | 50MPa | Concrete Rectangular | 275 | 275 | 756.3 | 3125 | 0.24 | 578.17 | G300E | 2362500 | 18.54 | G300E | 0 | 0
2159 | Story39 | C41 | 50 MPa RC Column (27.5 cm x 27.5 cm) | Column | 50MPa | Concrete Rectangular | 275 | 275 | 756.3 | 3125 | 0.24 | 578.17 | G300E | 5162500 | 40.51 | G300E | 0 | 0
2160 | Story39 | C42 | 50 MPa RC Column (27.5 cm x 27.5 cm) | Column | 50MPa | Concrete Rectangular | 275 | 275 | 756.3 | 3125 | 0.24 | 578.17 | G300E | 2362500 | 18.54 | G300E | 0 | 0
2161 | Story39 | C43 | 50 MPa RC Column (27.5 cm x 27.5 cm) | Column | 50MPa | Concrete Rectangular | 275 | 275 | 756.3 | 3125 | 0.24 | 578.17 | G300E | 2362500 | 18.54 | G300E | 0 | 0
2162 | Story39 | C44 | 50 MPa RC Column (27.5 cm x 27.5 cm) | Column | 50MPa | Concrete Rectangular | 275 | 275 | 756.3 | 3125 | 0.24 | 578.17 | G300E | 2362500 | 18.54 | G300E | 0 | 0
2163 | Story39 | C45 | 50 MPa RC Column (27.5 cm x 27.5 cm) | Column | 50MPa | Concrete Rectangular | 275 | 275 | 756.3 | 3125 | 0.24 | 578.17 | G300E | 2362500 | 18.54 | G300E | 0 | 0
2164 | Story39 | C46 | 50 MPa RC Column (27.5 cm x 27.5 cm) | Column | 50MPa | Concrete Rectangular | 275 | 275 | 756.3 | 3125 | 0.24 | 578.17 | G300E | 2362500 | 18.54 | G300E | 0 | 0
2165 | Story39 | C47 | 50 MPa RC Column (27.5 cm x 27.5 cm) | Column | 50MPa | Concrete Rectangular | 275 | 275 | 756.3 | 3125 | 0.24 | 578.17 | G300E | 2362500 | 18.54 | G300E | 0 | 0
2166 | Story39 | C48 | 50 MPa RC Column (27.5 cm x 27.5 cm) | Column | 50MPa | Concrete Rectangular | 275 | 275 | 756.3 | 3125 | 0.24 | 578.17 | G300E | 5163541.67 | 40.52 | G300E | 0 | 0
2167 | Story39 | C49 | 50 MPa RC Column (27.5 cm x 27.5 cm) | Column | 50MPa | Concrete Rectangular | 275 | 275 | 756.3 | 3125 | 0.24 | 578.17 | G300E | 5542708.33 | 43.49 | G300E | 0 | 0
2168 | Story39 | C5 | 50 MPa RC Column (27.5 cm x 27.5 cm) | Column | 50MPa | Concrete Rectangular | 275 | 275 | 756.3 | 3125 | 0.24 | 578.17 | G300E | 2362500 | 18.54 | G300E | 0 | 0
2169 | Story39 | C50 | 50 MPa RC Column (27.5 cm x 27.5 cm) | Column | 50MPa | Concrete Rectangular | 275 | 275 | 756.3 | 3125 | 0.24 | 578.17 | G300E | 2362500 | 18.54 | G300E | 0 | 0
2170 | Story39 | C51 | 50 MPa RC Column (27.5 cm x 27.5 cm) | Column | 50MPa | Concrete Rectangular | 275 | 275 | 756.3 | 3125 | 0.24 | 578.17 | G300E | 2362500 | 18.54 | G300E | 0 | 0
2171 | Story39 | C52 | 50 MPa RC Column (27.5 cm x 27.5 cm) | Column | 50MPa | Concrete Rectangular | 275 | 275 | 756.3 | 3125 | 0.24 | 578.17 | G300E | 2727083.33 | 21.4 | G300E | 0 | 0
2172 | Story39 | C53 | 50 MPa RC Column (27.5 cm x 27.5 cm) | Column | 50MPa | Concrete Rectangular | 275 | 275 | 756.3 | 3125 | 0.24 | 578.17 | G300E | 2726041.67 | 21.39 | G300E | 0 | 0
2173 | Story39 | C54 | 50 MPa RC Column (27.5 cm x 27.5 cm) | Column | 50MPa | Concrete Rectangular | 275 | 275 | 756.3 | 3125 | 0.24 | 578.17 | G300E | 2362500 | 18.54 | G300E | 0 | 0
2174 | Story39 | C55 | 50 MPa RC Column (27.5 cm x 27.5 cm) | Column | 50MPa | Concrete Rectangular | 275 | 275 | 756.3 | 3125 | 0.24 | 578.17 | G300E | 2362500 | 18.54 | G300E | 0 | 0
2175 | Story39 | C56 | 50 MPa RC Column (27.5 cm x 27.5 cm) | Column | 50MPa | Concrete Rectangular | 275 | 275 | 756.3 | 3125 | 0.24 | 578.17 | G300E | 5543750 | 43.5 | G300E | 0 | 0
2176 | Story39 | C57 | 50 MPa RC Column (27.5 cm x 27.5 cm) | Column | 50MPa | Concrete Rectangular | 275 | 275 | 756.3 | 3125 | 0.24 | 578.17 | G300E | 2687500 | 21.09 | G300E | 0 | 0
2177 | Story39 | C58 | 50 MPa RC Column (27.5 cm x 27.5 cm) | Column | 50MPa | Concrete Rectangular | 275 | 275 | 756.3 | 3125 | 0.24 | 578.17 | G300E | 6050000 | 47.47 | G300E | 0 | 0
2178 | Story39 | C59 | 50 MPa RC Column (27.5 cm x 27.5 cm) | Column | 50MPa | Concrete Rectangular | 275 | 275 | 756.3 | 3125 | 0.24 | 578.17 | G300E | 5069791.67 | 39.78 | G300E | 0 | 0
2179 | Story39 | C6 | 50 MPa RC Column (27.5 cm x 27.5 cm) | Column | 50MPa | Concrete Rectangular | 275 | 275 | 756.3 | 3125 | 0.24 | 578.17 | G300E | 5068750 | 39.77 | G300E | 0 | 0
2180 | Story39 | C60 | 50 MPa RC Column (27.5 cm x 27.5 cm) | Column | 50MPa | Concrete Rectangular | 275 | 275 | 756.3 | 3125 | 0.24 | 578.17 | G300E | 2362500 | 18.54 | G300E | 0 | 0
2181 | Story39 | C61 | 50 MPa RC Column (27.5 cm x 27.5 cm) | Column | 50MPa | Concrete Rectangular | 275 | 275 | 756.3 | 3125 | 0.24 | 578.17 | G300E | 2362500 | 18.54 | G300E | 0 | 0
2182 | Story39 | C62 | 50 MPa RC Column (27.5 cm x 27.5 cm) | Column | 50MPa | Concrete Rectangular | 275 | 275 | 756.3 | 3125 | 0.24 | 578.17 | G300E | 5069791.67 | 39.78 | G300E | 0 | 0
2183 | Story39 | C63 | 50 MPa RC Column (27.5 cm x 27.5 cm) | Column | 50MPa | Concrete Rectangular | 275 | 275 | 756.3 | 3125 | 0.24 | 578.17 | G300E | 6050000 | 47.47 | G300E | 0 | 0
2184 | Story39 | C64 | 50 MPa RC Column (27.5 cm x 27.5 cm) | Column | 50MPa | Concrete Rectangular | 275 | 275 | 756.3 | 3125 | 0.24 | 578.17 | G300E | 2687500 | 21.09 | G300E | 0 | 0
2185 | Story39 | C7 | 50 MPa RC Column (27.5 cm x 27.5 cm) | Column | 50MPa | Concrete Rectangular | 275 | 275 | 756.3 | 3125 | 0.24 | 578.17 | G300E | 6048958.33 | 47.46 | G300E | 0 | 0
2186 | Story39 | C8 | 50 MPa RC Column (27.5 cm x 27.5 cm) | Column | 50MPa | Concrete Rectangular | 275 | 275 | 756.3 | 3125 | 0.24 | 578.17 | G300E | 2687500 | 21.09 | G300E | 0 | 0
2187 | Story39 | C9 | 50 MPa RC Column (27.5 cm x 27.5 cm) | Column | 50MPa | Concrete Rectangular | 275 | 275 | 756.3 | 3125 | 0.24 | 578.17 | G300E | 5542708.33 | 43.49 | G300E | 0 | 0
2188 | Story4 | C1 | 50 MPa RC Column (65 cm x 65 cm) | Column | 50MPa | Concrete Rectangular | 650 | 650 | 4225 | 3225 | 1.36 | 3333.49 | G300E | 13625625 | 106.91 | G300E | 0 | 0
2189 | Story4 | C10 | 50 MPa RC Column (65 cm x 65 cm) | Column | 50MPa | Concrete Rectangular | 650 | 650 | 4225 | 3200 | 1.35 | 3307.65 | G300E | 90443733.33 | 709.66 | G300E | 0 | 0
2190 | Story4 | C11 | 50 MPa RC Column (65 cm x 65 cm) | Column | 50MPa | Concrete Rectangular | 650 | 650 | 4225 | 3200 | 1.35 | 3307.65 | G300E | 82485333.33 | 647.21 | G300E | 0 | 0
2191 | Story4 | C12 | 50 MPa RC Column (65 cm x 65 cm) | Column | 50MPa | Concrete Rectangular | 650 | 650 | 4225 | 3200 | 1.35 | 3307.65 | G300E | 16440533.33 | 129 | G300E | 0 | 0
2192 | Story4 | C13 | 50 MPa RC Column (65 cm x 65 cm) | Column | 50MPa | Concrete Rectangular | 650 | 650 | 4225 | 3200 | 1.35 | 3307.65 | G300E | 16429866.67 | 128.91 | G300E | 0 | 0
2193 | Story4 | C14 | 50 MPa RC Column (65 cm x 65 cm) | Column | 50MPa | Concrete Rectangular | 650 | 650 | 4225 | 3200 | 1.35 | 3307.65 | G300E | 82826666.67 | 649.89 | G300E | 0 | 0
2194 | Story4 | C15 | 50 MPa RC Column (65 cm x 65 cm) | Column | 50MPa | Concrete Rectangular | 650 | 650 | 4225 | 3200 | 1.35 | 3307.65 | G300E | 90462933.33 | 709.81 | G300E | 0 | 0
2195 | Story4 | C16 | 50 MPa RC Column (65 cm x 65 cm) | Column | 50MPa | Concrete Rectangular | 650 | 650 | 4225 | 3200 | 1.35 | 3307.65 | G300E | 13520000 | 106.08 | G300E | 0 | 0
2196 | Story4 | C17 | 50 MPa RC Column (65 cm x 65 cm) | Column | 50MPa | Concrete Rectangular | 650 | 650 | 4225 | 3200 | 1.35 | 3307.65 | G300E | 13520000 | 106.08 | G300E | 0 | 0
2197 | Story4 | C18 | 50 MPa RC Column (65 cm x 65 cm) | Column | 50MPa | Concrete Rectangular | 650 | 650 | 4225 | 3200 | 1.35 | 3307.65 | G300E | 87981866.67 | 690.34 | G300E | 0 | 0
2198 | Story4 | C19 | 50 MPa RC Column (65 cm x 65 cm) | Column | 50MPa | Concrete Rectangular | 650 | 650 | 4225 | 3200 | 1.35 | 3307.65 | G300E | 77482666.67 | 607.96 | G300E | 0 | 0
2199 | Story4 | C2 | 50 MPa RC Column (65 cm x 65 cm) | Column | 50MPa | Concrete Rectangular | 650 | 650 | 4225 | 3200 | 1.35 | 3307.65 | G300E | 13931733.33 | 109.31 | G300E | 0 | 0
2200 | Story4 | C20 | 50 MPa RC Column (65 cm x 65 cm) | Column | 50MPa | Concrete Rectangular | 650 | 650 | 4225 | 3200 | 1.35 | 3307.65 | G300E | 13520000 | 106.08 | G300E | 0 | 0
2201 | Story4 | C21 | 50 MPa RC Column (65 cm x 65 cm) | Column | 50MPa | Concrete Rectangular | 650 | 650 | 4225 | 3200 | 1.35 | 3307.65 | G300E | 13520000 | 106.08 | G300E | 0 | 0
2202 | Story4 | C22 | 50 MPa RC Column (65 cm x 65 cm) | Column | 50MPa | Concrete Rectangular | 650 | 650 | 4225 | 3200 | 1.35 | 3307.65 | G300E | 77571200 | 608.65 | G300E | 0 | 0
2203 | Story4 | C23 | 50 MPa RC Column (65 cm x 65 cm) | Column | 50MPa | Concrete Rectangular | 650 | 650 | 4225 | 3200 | 1.35 | 3307.65 | G300E | 88001066.67 | 690.49 | G300E | 0 | 0
2204 | Story4 | C24 | 50 MPa RC Column (65 cm x 65 cm) | Column | 50MPa | Concrete Rectangular | 650 | 650 | 4225 | 3200 | 1.35 | 3307.65 | G300E | 13520000 | 106.08 | G300E | 0 | 0
2205 | Story4 | C25 | 50 MPa RC Column (65 cm x 65 cm) | Column | 50MPa | Concrete Rectangular | 650 | 650 | 4225 | 3200 | 1.35 | 3307.65 | G300E | 13774933.33 | 108.08 | G300E | 0 | 0
2206 | Story4 | C26 | 50 MPa RC Column (65 cm x 65 cm) | Column | 50MPa | Concrete Rectangular | 650 | 650 | 4225 | 3200 | 1.35 | 3307.65 | G300E | 35544533.33 | 278.9 | G300E | 0 | 0
2207 | Story4 | C27 | 50 MPa RC Column (65 cm x 65 cm) | Column | 50MPa | Concrete Rectangular | 650 | 650 | 4225 | 3200 | 1.35 | 3307.65 | G300E | 19373866.67 | 152.01 | G300E | 0 | 0
2208 | Story4 | C3 | 50 MPa RC Column (65 cm x 65 cm) | Column | 50MPa | Concrete Rectangular | 650 | 650 | 4225 | 3200 | 1.35 | 3307.65 | G300E | 13520000 | 106.08 | G300E | 0 | 0
2209 | Story4 | C30 | 50 MPa RC Column (65 cm x 65 cm) | Column | 50MPa | Concrete Rectangular | 650 | 650 | 4225 | 3200 | 1.35 | 3307.65 | G300E | 19381333.33 | 152.07 | G300E | 0 | 0
2210 | Story4 | C31 | 50 MPa RC Column (65 cm x 65 cm) | Column | 50MPa | Concrete Rectangular | 650 | 650 | 4225 | 3200 | 1.35 | 3307.65 | G300E | 35544533.33 | 278.9 | G300E | 0 | 0
2211 | Story4 | C32 | 50 MPa RC Column (65 cm x 65 cm) | Column | 50MPa | Concrete Rectangular | 650 | 650 | 4225 | 3200 | 1.35 | 3307.65 | G300E | 13771733.33 | 108.06 | G300E | 0 | 0
2212 | Story4 | C33 | 50 MPa RC Column (65 cm x 65 cm) | Column | 50MPa | Concrete Rectangular | 650 | 650 | 4225 | 3200 | 1.35 | 3307.65 | G300E | 13773866.67 | 108.07 | G300E | 0 | 0
2213 | Story4 | C34 | 50 MPa RC Column (65 cm x 65 cm) | Column | 50MPa | Concrete Rectangular | 650 | 650 | 4225 | 3200 | 1.35 | 3307.65 | G300E | 35548800 | 278.93 | G300E | 0 | 0
2214 | Story4 | C35 | 50 MPa RC Column (65 cm x 65 cm) | Column | 50MPa | Concrete Rectangular | 650 | 650 | 4225 | 3200 | 1.35 | 3307.65 | G300E | 19385600 | 152.11 | G300E | 0 | 0
2215 | Story4 | C38 | 50 MPa RC Column (65 cm x 65 cm) | Column | 50MPa | Concrete Rectangular | 650 | 650 | 4225 | 3200 | 1.35 | 3307.65 | G300E | 19386666.67 | 152.11 | G300E | 0 | 0
2216 | Story4 | C39 | 50 MPa RC Column (65 cm x 65 cm) | Column | 50MPa | Concrete Rectangular | 650 | 650 | 4225 | 3200 | 1.35 | 3307.65 | G300E | 35544533.33 | 278.9 | G300E | 0 | 0
2217 | Story4 | C4 | 50 MPa RC Column (65 cm x 65 cm) | Column | 50MPa | Concrete Rectangular | 650 | 650 | 4225 | 3200 | 1.35 | 3307.65 | G300E | 13520000 | 106.08 | G300E | 0 | 0
2218 | Story4 | C40 | 50 MPa RC Column (65 cm x 65 cm) | Column | 50MPa | Concrete Rectangular | 650 | 650 | 4225 | 3200 | 1.35 | 3307.65 | G300E | 13771733.33 | 108.06 | G300E | 0 | 0
2219 | Story4 | C41 | 50 MPa RC Column (65 cm x 65 cm) | Column | 50MPa | Concrete Rectangular | 650 | 650 | 4225 | 3200 | 1.35 | 3307.65 | G300E | 13520000 | 106.08 | G300E | 0 | 0
2220 | Story4 | C42 | 50 MPa RC Column (65 cm x 65 cm) | Column | 50MPa | Concrete Rectangular | 650 | 650 | 4225 | 3200 | 1.35 | 3307.65 | G300E | 88001066.67 | 690.49 | G300E | 0 | 0
2221 | Story4 | C43 | 50 MPa RC Column (65 cm x 65 cm) | Column | 50MPa | Concrete Rectangular | 650 | 650 | 4225 | 3200 | 1.35 | 3307.65 | G300E | 77575466.67 | 608.69 | G300E | 0 | 0
2222 | Story4 | C44 | 50 MPa RC Column (65 cm x 65 cm) | Column | 50MPa | Concrete Rectangular | 650 | 650 | 4225 | 3200 | 1.35 | 3307.65 | G300E | 13520000 | 106.08 | G300E | 0 | 0
2223 | Story4 | C45 | 50 MPa RC Column (65 cm x 65 cm) | Column | 50MPa | Concrete Rectangular | 650 | 650 | 4225 | 3200 | 1.35 | 3307.65 | G300E | 13520000 | 106.08 | G300E | 0 | 0
2224 | Story4 | C46 | 50 MPa RC Column (65 cm x 65 cm) | Column | 50MPa | Concrete Rectangular | 650 | 650 | 4225 | 3200 | 1.35 | 3307.65 | G300E | 77574400 | 608.68 | G300E | 0 | 0
2225 | Story4 | C47 | 50 MPa RC Column (65 cm x 65 cm) | Column | 50MPa | Concrete Rectangular | 650 | 650 | 4225 | 3200 | 1.35 | 3307.65 | G300E | 87997866.67 | 690.46 | G300E | 0 | 0
2226 | Story4 | C48 | 50 MPa RC Column (65 cm x 65 cm) | Column | 50MPa | Concrete Rectangular | 650 | 650 | 4225 | 3200 | 1.35 | 3307.65 | G300E | 13520000 | 106.08 | G300E | 0 | 0
2227 | Story4 | C49 | 50 MPa RC Column (65 cm x 65 cm) | Column | 50MPa | Concrete Rectangular | 650 | 650 | 4225 | 3200 | 1.35 | 3307.65 | G300E | 13520000 | 106.08 | G300E | 0 | 0
2228 | Story4 | C5 | 50 MPa RC Column (65 cm x 65 cm) | Column | 50MPa | Concrete Rectangular | 650 | 650 | 4225 | 3200 | 1.35 | 3307.65 | G300E | 13520000 | 106.08 | G300E | 0 | 0
2229 | Story4 | C50 | 50 MPa RC Column (65 cm x 65 cm) | Column | 50MPa | Concrete Rectangular | 650 | 650 | 4225 | 3200 | 1.35 | 3307.65 | G300E | 90462933.33 | 709.81 | G300E | 0 | 0
2230 | Story4 | C51 | 50 MPa RC Column (65 cm x 65 cm) | Column | 50MPa | Concrete Rectangular | 650 | 650 | 4225 | 3200 | 1.35 | 3307.65 | G300E | 82823466.67 | 649.86 | G300E | 0 | 0
2231 | Story4 | C52 | 50 MPa RC Column (65 cm x 65 cm) | Column | 50MPa | Concrete Rectangular | 650 | 650 | 4225 | 3200 | 1.35 | 3307.65 | G300E | 16440533.33 | 129 | G300E | 0 | 0
2232 | Story4 | C53 | 50 MPa RC Column (65 cm x 65 cm) | Column | 50MPa | Concrete Rectangular | 650 | 650 | 4225 | 3200 | 1.35 | 3307.65 | G300E | 16439466.67 | 128.99 | G300E | 0 | 0
2233 | Story4 | C54 | 50 MPa RC Column (65 cm x 65 cm) | Column | 50MPa | Concrete Rectangular | 650 | 650 | 4225 | 3200 | 1.35 | 3307.65 | G300E | 82822400 | 649.86 | G300E | 0 | 0
2234 | Story4 | C55 | 50 MPa RC Column (65 cm x 65 cm) | Column | 50MPa | Concrete Rectangular | 650 | 650 | 4225 | 3200 | 1.35 | 3307.65 | G300E | 90459733.33 | 709.78 | G300E | 0 | 0
2235 | Story4 | C56 | 50 MPa RC Column (65 cm x 65 cm) | Column | 50MPa | Concrete Rectangular | 650 | 650 | 4225 | 3200 | 1.35 | 3307.65 | G300E | 13520000 | 106.08 | G300E | 0 | 0
2236 | Story4 | C57 | 50 MPa RC Column (65 cm x 65 cm) | Column | 50MPa | Concrete Rectangular | 650 | 650 | 4225 | 3225 | 1.36 | 3333.49 | G300E | 13625625 | 106.91 | G300E | 0 | 0
2237 | Story4 | C58 | 50 MPa RC Column (65 cm x 65 cm) | Column | 50MPa | Concrete Rectangular | 650 | 650 | 4225 | 3200 | 1.35 | 3307.65 | G300E | 13938133.33 | 109.36 | G300E | 0 | 0
2238 | Story4 | C59 | 50 MPa RC Column (65 cm x 65 cm) | Column | 50MPa | Concrete Rectangular | 650 | 650 | 4225 | 3200 | 1.35 | 3307.65 | G300E | 13520000 | 106.08 | G300E | 0 | 0
2239 | Story4 | C6 | 50 MPa RC Column (65 cm x 65 cm) | Column | 50MPa | Concrete Rectangular | 650 | 650 | 4225 | 3200 | 1.35 | 3307.65 | G300E | 13520000 | 106.08 | G300E | 0 | 0
2240 | Story4 | C60 | 50 MPa RC Column (65 cm x 65 cm) | Column | 50MPa | Concrete Rectangular | 650 | 650 | 4225 | 3200 | 1.35 | 3307.65 | G300E | 13520000 | 106.08 | G300E | 0 | 0
2241 | Story4 | C61 | 50 MPa RC Column (65 cm x 65 cm) | Column | 50MPa | Concrete Rectangular | 650 | 650 | 4225 | 3200 | 1.35 | 3307.65 | G300E | 13520000 | 106.08 | G300E | 0 | 0
2242 | Story4 | C62 | 50 MPa RC Column (65 cm x 65 cm) | Column | 50MPa | Concrete Rectangular | 650 | 650 | 4225 | 3200 | 1.35 | 3307.65 | G300E | 13520000 | 106.08 | G300E | 0 | 0
2243 | Story4 | C63 | 50 MPa RC Column (65 cm x 65 cm) | Column | 50MPa | Concrete Rectangular | 650 | 650 | 4225 | 3200 | 1.35 | 3307.65 | G300E | 13936000 | 109.35 | G300E | 0 | 0
2244 | Story4 | C64 | 50 MPa RC Column (65 cm x 65 cm) | Column | 50MPa | Concrete Rectangular | 650 | 650 | 4225 | 3225 | 1.36 | 3333.49 | G300E | 13625625 | 106.91 | G300E | 0 | 0
2245 | Story4 | C7 | 50 MPa RC Column (65 cm x 65 cm) | Column | 50MPa | Concrete Rectangular | 650 | 650 | 4225 | 3200 | 1.35 | 3307.65 | G300E | 13940266.67 | 109.38 | G300E | 0 | 0
2246 | Story4 | C8 | 50 MPa RC Column (65 cm x 65 cm) | Column | 50MPa | Concrete Rectangular | 650 | 650 | 4225 | 3225 | 1.36 | 3333.49 | G300E | 13625625 | 106.91 | G300E | 0 | 0
2247 | Story4 | C9 | 50 MPa RC Column (65 cm x 65 cm) | Column | 50MPa | Concrete Rectangular | 650 | 650 | 4225 | 3200 | 1.35 | 3307.65 | G300E | 13520000 | 106.08 | G300E | 0 | 0
2248 | Story40 | C1 | 50 MPa RC Column (27.5 cm x 27.5 cm) | Column | 50MPa | Concrete Rectangular | 275 | 275 | 756.3 | 3125 | 0.24 | 578.17 | G300E | 2362500 | 18.54 | G300E | 0 | 0
2249 | Story40 | C10 | 50 MPa RC Column (27.5 cm x 27.5 cm) | Column | 50MPa | Concrete Rectangular | 275 | 275 | 756.3 | 3125 | 0.24 | 578.17 | G300E | 2362500 | 18.54 | G300E | 0 | 0
2250 | Story40 | C11 | 50 MPa RC Column (27.5 cm x 27.5 cm) | Column | 50MPa | Concrete Rectangular | 275 | 275 | 756.3 | 3125 | 0.24 | 578.17 | G300E | 2362500 | 18.54 | G300E | 0 | 0
2251 | Story40 | C12 | 50 MPa RC Column (27.5 cm x 27.5 cm) | Column | 50MPa | Concrete Rectangular | 275 | 275 | 756.3 | 3125 | 0.24 | 578.17 | G300E | 7631250 | 59.88 | G300E | 550000 | 4.32
2252 | Story40 | C13 | 50 MPa RC Column (27.5 cm x 27.5 cm) | Column | 50MPa | Concrete Rectangular | 275 | 275 | 756.3 | 3125 | 0.24 | 578.17 | G300E | 7630208.33 | 59.87 | G300E | 550000 | 4.32
2253 | Story40 | C14 | 50 MPa RC Column (27.5 cm x 27.5 cm) | Column | 50MPa | Concrete Rectangular | 275 | 275 | 756.3 | 3125 | 0.24 | 578.17 | G300E | 2362500 | 18.54 | G300E | 0 | 0
2254 | Story40 | C15 | 50 MPa RC Column (27.5 cm x 27.5 cm) | Column | 50MPa | Concrete Rectangular | 275 | 275 | 756.3 | 3125 | 0.24 | 578.17 | G300E | 2362500 | 18.54 | G300E | 0 | 0
2255 | Story40 | C16 | 50 MPa RC Column (27.5 cm x 27.5 cm) | Column | 50MPa | Concrete Rectangular | 275 | 275 | 756.3 | 3125 | 0.24 | 578.17 | G300E | 3080208.33 | 24.17 | G300E | 0 | 0
2256 | Story40 | C17 | 50 MPa RC Column (27.5 cm x 27.5 cm) | Column | 50MPa | Concrete Rectangular | 275 | 275 | 756.3 | 3125 | 0.24 | 578.17 | G300E | 2873958.33 | 22.55 | G300E | 0 | 0
2257 | Story40 | C18 | 50 MPa RC Column (27.5 cm x 27.5 cm) | Column | 50MPa | Concrete Rectangular | 275 | 275 | 756.3 | 3125 | 0.24 | 578.17 | G300E | 2362500 | 18.54 | G300E | 0 | 0
2258 | Story40 | C19 | 50 MPa RC Column (27.5 cm x 27.5 cm) | Column | 50MPa | Concrete Rectangular | 275 | 275 | 756.3 | 3125 | 0.24 | 578.17 | G300E | 2362500 | 18.54 | G300E | 0 | 0
2259 | Story40 | C2 | 50 MPa RC Column (27.5 cm x 27.5 cm) | Column | 50MPa | Concrete Rectangular | 275 | 275 | 756.3 | 3125 | 0.24 | 578.17 | G300E | 4555208.33 | 35.74 | G300E | 0 | 0
2260 | Story40 | C20 | 50 MPa RC Column (27.5 cm x 27.5 cm) | Column | 50MPa | Concrete Rectangular | 275 | 275 | 756.3 | 3125 | 0.24 | 578.17 | G300E | 3197916.67 | 25.09 | G300E | 0 | 0
2261 | Story40 | C21 | 50 MPa RC Column (27.5 cm x 27.5 cm) | Column | 50MPa | Concrete Rectangular | 275 | 275 | 756.3 | 3125 | 0.24 | 578.17 | G300E | 3111458.33 | 24.41 | G300E | 0 | 0
2262 | Story40 | C22 | 50 MPa RC Column (27.5 cm x 27.5 cm) | Column | 50MPa | Concrete Rectangular | 275 | 275 | 756.3 | 3125 | 0.24 | 578.17 | G300E | 2362500 | 18.54 | G300E | 0 | 0
2263 | Story40 | C23 | 50 MPa RC Column (27.5 cm x 27.5 cm) | Column | 50MPa | Concrete Rectangular | 275 | 275 | 756.3 | 3125 | 0.24 | 578.17 | G300E | 2362500 | 18.54 | G300E | 0 | 0
2264 | Story40 | C24 | 50 MPa RC Column (27.5 cm x 27.5 cm) | Column | 50MPa | Concrete Rectangular | 275 | 275 | 756.3 | 3125 | 0.24 | 578.17 | G300E | 2875000 | 22.56 | G300E | 0 | 0
2265 | Story40 | C25 | 50 MPa RC Column (27.5 cm x 27.5 cm) | Column | 50MPa | Concrete Rectangular | 275 | 275 | 756.3 | 3125 | 0.24 | 578.17 | G300E | 2362500 | 18.54 | G300E | 0 | 0
2266 | Story40 | C26 | 50 MPa RC Column (27.5 cm x 27.5 cm) | Column | 50MPa | Concrete Rectangular | 275 | 275 | 756.3 | 3125 | 0.24 | 578.17 | G300E | 13892708.33 | 109.01 | G300E | 550000 | 4.32
2267 | Story40 | C27 | 50 MPa RC Column (27.5 cm x 27.5 cm) | Column | 50MPa | Concrete Rectangular | 275 | 275 | 756.3 | 3125 | 0.24 | 578.17 | G300E | 10052083.33 | 78.87 | G300E | 550000 | 4.32
2268 | Story40 | C3 | 50 MPa RC Column (27.5 cm x 27.5 cm) | Column | 50MPa | Concrete Rectangular | 275 | 275 | 756.3 | 3125 | 0.24 | 578.17 | G300E | 4005208.33 | 31.43 | G300E | 0 | 0
2269 | Story40 | C30 | 50 MPa RC Column (27.5 cm x 27.5 cm) | Column | 50MPa | Concrete Rectangular | 275 | 275 | 756.3 | 3125 | 0.24 | 578.17 | G300E | 10063541.67 | 78.96 | G300E | 550000 | 4.32
2270 | Story40 | C31 | 50 MPa RC Column (27.5 cm x 27.5 cm) | Column | 50MPa | Concrete Rectangular | 275 | 275 | 756.3 | 3125 | 0.24 | 578.17 | G300E | 13898958.33 | 109.06 | G300E | 550000 | 4.32
2271 | Story40 | C32 | 50 MPa RC Column (27.5 cm x 27.5 cm) | Column | 50MPa | Concrete Rectangular | 275 | 275 | 756.3 | 3125 | 0.24 | 578.17 | G300E | 2362500 | 18.54 | G300E | 0 | 0
2272 | Story40 | C33 | 50 MPa RC Column (27.5 cm x 27.5 cm) | Column | 50MPa | Concrete Rectangular | 275 | 275 | 756.3 | 3125 | 0.24 | 578.17 | G300E | 2362500 | 18.54 | G300E | 0 | 0
2273 | Story40 | C34 | 50 MPa RC Column (27.5 cm x 27.5 cm) | Column | 50MPa | Concrete Rectangular | 275 | 275 | 756.3 | 3125 | 0.24 | 578.17 | G300E | 13898958.33 | 109.06 | G300E | 550000 | 4.32
2274 | Story40 | C35 | 50 MPa RC Column (27.5 cm x 27.5 cm) | Column | 50MPa | Concrete Rectangular | 275 | 275 | 756.3 | 3125 | 0.24 | 578.17 | G300E | 10063541.67 | 78.96 | G300E | 550000 | 4.32
2275 | Story40 | C38 | 50 MPa RC Column (27.5 cm x 27.5 cm) | Column | 50MPa | Concrete Rectangular | 275 | 275 | 756.3 | 3125 | 0.24 | 578.17 | G300E | 10066666.67 | 78.99 | G300E | 550000 | 4.32
2276 | Story40 | C39 | 50 MPa RC Column (27.5 cm x 27.5 cm) | Column | 50MPa | Concrete Rectangular | 275 | 275 | 756.3 | 3125 | 0.24 | 578.17 | G300E | 13900000 | 109.06 | G300E | 550000 | 4.32
2277 | Story40 | C4 | 50 MPa RC Column (27.5 cm x 27.5 cm) | Column | 50MPa | Concrete Rectangular | 275 | 275 | 756.3 | 3125 | 0.24 | 578.17 | G300E | 2362500 | 18.54 | G300E | 0 | 0
2278 | Story40 | C40 | 50 MPa RC Column (27.5 cm x 27.5 cm) | Column | 50MPa | Concrete Rectangular | 275 | 275 | 756.3 | 3125 | 0.24 | 578.17 | G300E | 2362500 | 18.54 | G300E | 0 | 0
2279 | Story40 | C41 | 50 MPa RC Column (27.5 cm x 27.5 cm) | Column | 50MPa | Concrete Rectangular | 275 | 275 | 756.3 | 3125 | 0.24 | 578.17 | G300E | 2875000 | 22.56 | G300E | 0 | 0
2280 | Story40 | C42 | 50 MPa RC Column (27.5 cm x 27.5 cm) | Column | 50MPa | Concrete Rectangular | 275 | 275 | 756.3 | 3125 | 0.24 | 578.17 | G300E | 2362500 | 18.54 | G300E | 0 | 0
2281 | Story40 | C43 | 50 MPa RC Column (27.5 cm x 27.5 cm) | Column | 50MPa | Concrete Rectangular | 275 | 275 | 756.3 | 3125 | 0.24 | 578.17 | G300E | 2362500 | 18.54 | G300E | 0 | 0
2282 | Story40 | C44 | 50 MPa RC Column (27.5 cm x 27.5 cm) | Column | 50MPa | Concrete Rectangular | 275 | 275 | 756.3 | 3125 | 0.24 | 578.17 | G300E | 3130208.33 | 24.56 | G300E | 0 | 0
2283 | Story40 | C45 | 50 MPa RC Column (27.5 cm x 27.5 cm) | Column | 50MPa | Concrete Rectangular | 275 | 275 | 756.3 | 3125 | 0.24 | 578.17 | G300E | 3130208.33 | 24.56 | G300E | 0 | 0
2284 | Story40 | C46 | 50 MPa RC Column (27.5 cm x 27.5 cm) | Column | 50MPa | Concrete Rectangular | 275 | 275 | 756.3 | 3125 | 0.24 | 578.17 | G300E | 2362500 | 18.54 | G300E | 0 | 0
2285 | Story40 | C47 | 50 MPa RC Column (27.5 cm x 27.5 cm) | Column | 50MPa | Concrete Rectangular | 275 | 275 | 756.3 | 3125 | 0.24 | 578.17 | G300E | 2362500 | 18.54 | G300E | 0 | 0
2286 | Story40 | C48 | 50 MPa RC Column (27.5 cm x 27.5 cm) | Column | 50MPa | Concrete Rectangular | 275 | 275 | 756.3 | 3125 | 0.24 | 578.17 | G300E | 2875000 | 22.56 | G300E | 0 | 0
2287 | Story40 | C49 | 50 MPa RC Column (27.5 cm x 27.5 cm) | Column | 50MPa | Concrete Rectangular | 275 | 275 | 756.3 | 3125 | 0.24 | 578.17 | G300E | 3080208.33 | 24.17 | G300E | 0 | 0
2288 | Story40 | C5 | 50 MPa RC Column (27.5 cm x 27.5 cm) | Column | 50MPa | Concrete Rectangular | 275 | 275 | 756.3 | 3125 | 0.24 | 578.17 | G300E | 2362500 | 18.54 | G300E | 0 | 0
2289 | Story40 | C50 | 50 MPa RC Column (27.5 cm x 27.5 cm) | Column | 50MPa | Concrete Rectangular | 275 | 275 | 756.3 | 3125 | 0.24 | 578.17 | G300E | 2362500 | 18.54 | G300E | 0 | 0
2290 | Story40 | C51 | 50 MPa RC Column (27.5 cm x 27.5 cm) | Column | 50MPa | Concrete Rectangular | 275 | 275 | 756.3 | 3125 | 0.24 | 578.17 | G300E | 2362500 | 18.54 | G300E | 0 | 0
2291 | Story40 | C52 | 50 MPa RC Column (27.5 cm x 27.5 cm) | Column | 50MPa | Concrete Rectangular | 275 | 275 | 756.3 | 3125 | 0.24 | 578.17 | G300E | 7640625 | 59.95 | G300E | 550000 | 4.32
2292 | Story40 | C53 | 50 MPa RC Column (27.5 cm x 27.5 cm) | Column | 50MPa | Concrete Rectangular | 275 | 275 | 756.3 | 3125 | 0.24 | 578.17 | G300E | 7639583.33 | 59.94 | G300E | 550000 | 4.32
2293 | Story40 | C54 | 50 MPa RC Column (27.5 cm x 27.5 cm) | Column | 50MPa | Concrete Rectangular | 275 | 275 | 756.3 | 3125 | 0.24 | 578.17 | G300E | 2362500 | 18.54 | G300E | 0 | 0
2294 | Story40 | C55 | 50 MPa RC Column (27.5 cm x 27.5 cm) | Column | 50MPa | Concrete Rectangular | 275 | 275 | 756.3 | 3125 | 0.24 | 578.17 | G300E | 2362500 | 18.54 | G300E | 0 | 0
2295 | Story40 | C56 | 50 MPa RC Column (27.5 cm x 27.5 cm) | Column | 50MPa | Concrete Rectangular | 275 | 275 | 756.3 | 3125 | 0.24 | 578.17 | G300E | 3081250 | 24.18 | G300E | 0 | 0
2296 | Story40 | C57 | 50 MPa RC Column (27.5 cm x 27.5 cm) | Column | 50MPa | Concrete Rectangular | 275 | 275 | 756.3 | 3125 | 0.24 | 578.17 | G300E | 2362500 | 18.54 | G300E | 0 | 0
2297 | Story40 | C58 | 50 MPa RC Column (27.5 cm x 27.5 cm) | Column | 50MPa | Concrete Rectangular | 275 | 275 | 756.3 | 3125 | 0.24 | 578.17 | G300E | 4580208.33 | 35.94 | G300E | 0 | 0
2298 | Story40 | C59 | 50 MPa RC Column (27.5 cm x 27.5 cm) | Column | 50MPa | Concrete Rectangular | 275 | 275 | 756.3 | 3125 | 0.24 | 578.17 | G300E | 3925000 | 30.8 | G300E | 0 | 0
2299 | Story40 | C6 | 50 MPa RC Column (27.5 cm x 27.5 cm) | Column | 50MPa | Concrete Rectangular | 275 | 275 | 756.3 | 3125 | 0.24 | 578.17 | G300E | 3925000 | 30.8 | G300E | 0 | 0
2300 | Story40 | C60 | 50 MPa RC Column (27.5 cm x 27.5 cm) | Column | 50MPa | Concrete Rectangular | 275 | 275 | 756.3 | 3125 | 0.24 | 578.17 | G300E | 2362500 | 18.54 | G300E | 0 | 0
2301 | Story40 | C61 | 50 MPa RC Column (27.5 cm x 27.5 cm) | Column | 50MPa | Concrete Rectangular | 275 | 275 | 756.3 | 3125 | 0.24 | 578.17 | G300E | 2362500 | 18.54 | G300E | 0 | 0
2302 | Story40 | C62 | 50 MPa RC Column (27.5 cm x 27.5 cm) | Column | 50MPa | Concrete Rectangular | 275 | 275 | 756.3 | 3125 | 0.24 | 578.17 | G300E | 3925000 | 30.8 | G300E | 0 | 0
2303 | Story40 | C63 | 50 MPa RC Column (27.5 cm x 27.5 cm) | Column | 50MPa | Concrete Rectangular | 275 | 275 | 756.3 | 3125 | 0.24 | 578.17 | G300E | 4580208.33 | 35.94 | G300E | 0 | 0
2304 | Story40 | C64 | 50 MPa RC Column (27.5 cm x 27.5 cm) | Column | 50MPa | Concrete Rectangular | 275 | 275 | 756.3 | 3125 | 0.24 | 578.17 | G300E | 2362500 | 18.54 | G300E | 0 | 0
2305 | Story40 | C7 | 50 MPa RC Column (27.5 cm x 27.5 cm) | Column | 50MPa | Concrete Rectangular | 275 | 275 | 756.3 | 3125 | 0.24 | 578.17 | G300E | 4579166.67 | 35.93 | G300E | 0 | 0
2306 | Story40 | C8 | 50 MPa RC Column (27.5 cm x 27.5 cm) | Column | 50MPa | Concrete Rectangular | 275 | 275 | 756.3 | 3125 | 0.24 | 578.17 | G300E | 2362500 | 18.54 | G300E | 0 | 0
2307 | Story40 | C9 | 50 MPa RC Column (27.5 cm x 27.5 cm) | Column | 50MPa | Concrete Rectangular | 275 | 275 | 756.3 | 3125 | 0.24 | 578.17 | G300E | 3080208.33 | 24.17 | G300E | 0 | 0
2308 | Story41 | C1 | 50 MPa RC Column (25 cm x 25 cm) | Column | 50MPa | Concrete Rectangular | 250 | 250 | 625 | 3225 | 0.2 | 493.12 | G300E | 2015625 | 15.82 | G300E | 0 | 0
2309 | Story41 | C10 | 50 MPa RC Column (25 cm x 25 cm) | Column | 50MPa | Concrete Rectangular | 250 | 250 | 625 | 3200 | 0.2 | 489.3 | G300E | 4522666.67 | 35.49 | G300E | 0 | 0
2310 | Story41 | C11 | 50 MPa RC Column (25 cm x 25 cm) | Column | 50MPa | Concrete Rectangular | 250 | 250 | 625 | 3200 | 0.2 | 489.3 | G300E | 5349333.33 | 41.97 | G300E | 0 | 0
2311 | Story41 | C12 | 50 MPa RC Column (25 cm x 25 cm) | Column | 50MPa | Concrete Rectangular | 250 | 250 | 625 | 3200 | 0.2 | 489.3 | G300E | 2000000 | 15.69 | G300E | 0 | 0
2312 | Story41 | C13 | 50 MPa RC Column (25 cm x 25 cm) | Column | 50MPa | Concrete Rectangular | 250 | 250 | 625 | 3200 | 0.2 | 489.3 | G300E | 2000000 | 15.69 | G300E | 0 | 0
2313 | Story41 | C14 | 50 MPa RC Column (25 cm x 25 cm) | Column | 50MPa | Concrete Rectangular | 250 | 250 | 625 | 3200 | 0.2 | 489.3 | G300E | 5371733.33 | 42.15 | G300E | 0 | 0
2314 | Story41 | C15 | 50 MPa RC Column (25 cm x 25 cm) | Column | 50MPa | Concrete Rectangular | 250 | 250 | 625 | 3200 | 0.2 | 489.3 | G300E | 4540800 | 35.63 | G300E | 0 | 0
2315 | Story41 | C16 | 50 MPa RC Column (25 cm x 25 cm) | Column | 50MPa | Concrete Rectangular | 250 | 250 | 625 | 3200 | 0.2 | 489.3 | G300E | 2000000 | 15.69 | G300E | 0 | 0
2316 | Story41 | C17 | 50 MPa RC Column (25 cm x 25 cm) | Column | 50MPa | Concrete Rectangular | 250 | 250 | 625 | 3200 | 0.2 | 489.3 | G300E | 2000000 | 15.69 | G300E | 0 | 0
2317 | Story41 | C18 | 50 MPa RC Column (25 cm x 25 cm) | Column | 50MPa | Concrete Rectangular | 250 | 250 | 625 | 3200 | 0.2 | 489.3 | G300E | 5226666.67 | 41.01 | G300E | 0 | 0
2318 | Story41 | C19 | 50 MPa RC Column (25 cm x 25 cm) | Column | 50MPa | Concrete Rectangular | 250 | 250 | 625 | 3200 | 0.2 | 489.3 | G300E | 7043200 | 55.26 | G300E | 0 | 0
2319 | Story41 | C2 | 50 MPa RC Column (25 cm x 25 cm) | Column | 50MPa | Concrete Rectangular | 250 | 250 | 625 | 3200 | 0.2 | 489.3 | G300E | 2000000 | 15.69 | G300E | 0 | 0
2320 | Story41 | C20 | 50 MPa RC Column (25 cm x 25 cm) | Column | 50MPa | Concrete Rectangular | 250 | 250 | 625 | 3200 | 0.2 | 489.3 | G300E | 2104533.33 | 16.51 | G300E | 0 | 0
2321 | Story41 | C21 | 50 MPa RC Column (25 cm x 25 cm) | Column | 50MPa | Concrete Rectangular | 250 | 250 | 625 | 3200 | 0.2 | 489.3 | G300E | 2075733.33 | 16.29 | G300E | 0 | 0
2322 | Story41 | C22 | 50 MPa RC Column (25 cm x 25 cm) | Column | 50MPa | Concrete Rectangular | 250 | 250 | 625 | 3200 | 0.2 | 489.3 | G300E | 7069866.67 | 55.47 | G300E | 0 | 0
2323 | Story41 | C23 | 50 MPa RC Column (25 cm x 25 cm) | Column | 50MPa | Concrete Rectangular | 250 | 250 | 625 | 3200 | 0.2 | 489.3 | G300E | 5237333.33 | 41.09 | G300E | 0 | 0
2324 | Story41 | C24 | 50 MPa RC Column (25 cm x 25 cm) | Column | 50MPa | Concrete Rectangular | 250 | 250 | 625 | 3200 | 0.2 | 489.3 | G300E | 2000000 | 15.69 | G300E | 0 | 0
2325 | Story41 | C25 | 50 MPa RC Column (25 cm x 25 cm) | Column | 50MPa | Concrete Rectangular | 250 | 250 | 625 | 3200 | 0.2 | 489.3 | G300E | 2000000 | 15.69 | G300E | 0 | 0
2326 | Story41 | C26 | 50 MPa RC Column (25 cm x 25 cm) | Column | 50MPa | Concrete Rectangular | 250 | 250 | 625 | 3200 | 0.2 | 489.3 | G300E | 3920000 | 30.76 | G300E | 465600 | 3.65
2327 | Story41 | C27 | 50 MPa RC Column (25 cm x 25 cm) | Column | 50MPa | Concrete Rectangular | 250 | 250 | 625 | 3200 | 0.2 | 489.3 | G300E | 3696000 | 29 | G300E | 465600 | 3.65
2328 | Story41 | C3 | 50 MPa RC Column (25 cm x 25 cm) | Column | 50MPa | Concrete Rectangular | 250 | 250 | 625 | 3200 | 0.2 | 489.3 | G300E | 2000000 | 15.69 | G300E | 0 | 0
2329 | Story41 | C30 | 50 MPa RC Column (25 cm x 25 cm) | Column | 50MPa | Concrete Rectangular | 250 | 250 | 625 | 3200 | 0.2 | 489.3 | G300E | 3697066.67 | 29.01 | G300E | 465600 | 3.65
2330 | Story41 | C31 | 50 MPa RC Column (25 cm x 25 cm) | Column | 50MPa | Concrete Rectangular | 250 | 250 | 625 | 3200 | 0.2 | 489.3 | G300E | 3922133.33 | 30.77 | G300E | 465600 | 3.65
2331 | Story41 | C32 | 50 MPa RC Column (25 cm x 25 cm) | Column | 50MPa | Concrete Rectangular | 250 | 250 | 625 | 3200 | 0.2 | 489.3 | G300E | 2000000 | 15.69 | G300E | 0 | 0
2332 | Story41 | C33 | 50 MPa RC Column (25 cm x 25 cm) | Column | 50MPa | Concrete Rectangular | 250 | 250 | 625 | 3200 | 0.2 | 489.3 | G300E | 2000000 | 15.69 | G300E | 0 | 0
2333 | Story41 | C34 | 50 MPa RC Column (25 cm x 25 cm) | Column | 50MPa | Concrete Rectangular | 250 | 250 | 625 | 3200 | 0.2 | 489.3 | G300E | 3922133.33 | 30.77 | G300E | 465600 | 3.65
2334 | Story41 | C35 | 50 MPa RC Column (25 cm x 25 cm) | Column | 50MPa | Concrete Rectangular | 250 | 250 | 625 | 3200 | 0.2 | 489.3 | G300E | 3700266.67 | 29.03 | G300E | 465600 | 3.65
2335 | Story41 | C38 | 50 MPa RC Column (25 cm x 25 cm) | Column | 50MPa | Concrete Rectangular | 250 | 250 | 625 | 3200 | 0.2 | 489.3 | G300E | 3700266.67 | 29.03 | G300E | 465600 | 3.65
2336 | Story41 | C39 | 50 MPa RC Column (25 cm x 25 cm) | Column | 50MPa | Concrete Rectangular | 250 | 250 | 625 | 3200 | 0.2 | 489.3 | G300E | 3922133.33 | 30.77 | G300E | 465600 | 3.65
2337 | Story41 | C4 | 50 MPa RC Column (25 cm x 25 cm) | Column | 50MPa | Concrete Rectangular | 250 | 250 | 625 | 3200 | 0.2 | 489.3 | G300E | 2000000 | 15.69 | G300E | 0 | 0
2338 | Story41 | C40 | 50 MPa RC Column (25 cm x 25 cm) | Column | 50MPa | Concrete Rectangular | 250 | 250 | 625 | 3200 | 0.2 | 489.3 | G300E | 2000000 | 15.69 | G300E | 0 | 0
2339 | Story41 | C41 | 50 MPa RC Column (25 cm x 25 cm) | Column | 50MPa | Concrete Rectangular | 250 | 250 | 625 | 3200 | 0.2 | 489.3 | G300E | 2000000 | 15.69 | G300E | 0 | 0
2340 | Story41 | C42 | 50 MPa RC Column (25 cm x 25 cm) | Column | 50MPa | Concrete Rectangular | 250 | 250 | 625 | 3200 | 0.2 | 489.3 | G300E | 5237333.33 | 41.09 | G300E | 0 | 0
2341 | Story41 | C43 | 50 MPa RC Column (25 cm x 25 cm) | Column | 50MPa | Concrete Rectangular | 250 | 250 | 625 | 3200 | 0.2 | 489.3 | G300E | 7069866.67 | 55.47 | G300E | 0 | 0
2342 | Story41 | C44 | 50 MPa RC Column (25 cm x 25 cm) | Column | 50MPa | Concrete Rectangular | 250 | 250 | 625 | 3200 | 0.2 | 489.3 | G300E | 2091733.33 | 16.41 | G300E | 0 | 0
2343 | Story41 | C45 | 50 MPa RC Column (25 cm x 25 cm) | Column | 50MPa | Concrete Rectangular | 250 | 250 | 625 | 3200 | 0.2 | 489.3 | G300E | 2084266.67 | 16.35 | G300E | 0 | 0
2344 | Story41 | C46 | 50 MPa RC Column (25 cm x 25 cm) | Column | 50MPa | Concrete Rectangular | 250 | 250 | 625 | 3200 | 0.2 | 489.3 | G300E | 7070933.33 | 55.48 | G300E | 0 | 0
2345 | Story41 | C47 | 50 MPa RC Column (25 cm x 25 cm) | Column | 50MPa | Concrete Rectangular | 250 | 250 | 625 | 3200 | 0.2 | 489.3 | G300E | 5237333.33 | 41.09 | G300E | 0 | 0
2346 | Story41 | C48 | 50 MPa RC Column (25 cm x 25 cm) | Column | 50MPa | Concrete Rectangular | 250 | 250 | 625 | 3200 | 0.2 | 489.3 | G300E | 2000000 | 15.69 | G300E | 0 | 0
2347 | Story41 | C49 | 50 MPa RC Column (25 cm x 25 cm) | Column | 50MPa | Concrete Rectangular | 250 | 250 | 625 | 3200 | 0.2 | 489.3 | G300E | 2000000 | 15.69 | G300E | 0 | 0
2348 | Story41 | C5 | 50 MPa RC Column (25 cm x 25 cm) | Column | 50MPa | Concrete Rectangular | 250 | 250 | 625 | 3200 | 0.2 | 489.3 | G300E | 2000000 | 15.69 | G300E | 0 | 0
2349 | Story41 | C50 | 50 MPa RC Column (25 cm x 25 cm) | Column | 50MPa | Concrete Rectangular | 250 | 250 | 625 | 3200 | 0.2 | 489.3 | G300E | 4540800 | 35.63 | G300E | 0 | 0
2350 | Story41 | C51 | 50 MPa RC Column (25 cm x 25 cm) | Column | 50MPa | Concrete Rectangular | 250 | 250 | 625 | 3200 | 0.2 | 489.3 | G300E | 5371733.33 | 42.15 | G300E | 0 | 0
2351 | Story41 | C52 | 50 MPa RC Column (25 cm x 25 cm) | Column | 50MPa | Concrete Rectangular | 250 | 250 | 625 | 3200 | 0.2 | 489.3 | G300E | 2000000 | 15.69 | G300E | 0 | 0
2352 | Story41 | C53 | 50 MPa RC Column (25 cm x 25 cm) | Column | 50MPa | Concrete Rectangular | 250 | 250 | 625 | 3200 | 0.2 | 489.3 | G300E | 2000000 | 15.69 | G300E | 0 | 0
2353 | Story41 | C54 | 50 MPa RC Column (25 cm x 25 cm) | Column | 50MPa | Concrete Rectangular | 250 | 250 | 625 | 3200 | 0.2 | 489.3 | G300E | 5371733.33 | 42.15 | G300E | 0 | 0
2354 | Story41 | C55 | 50 MPa RC Column (25 cm x 25 cm) | Column | 50MPa | Concrete Rectangular | 250 | 250 | 625 | 3200 | 0.2 | 489.3 | G300E | 4540800 | 35.63 | G300E | 0 | 0
2355 | Story41 | C56 | 50 MPa RC Column (25 cm x 25 cm) | Column | 50MPa | Concrete Rectangular | 250 | 250 | 625 | 3200 | 0.2 | 489.3 | G300E | 2000000 | 15.69 | G300E | 0 | 0
2356 | Story41 | C57 | 50 MPa RC Column (25 cm x 25 cm) | Column | 50MPa | Concrete Rectangular | 250 | 250 | 625 | 3225 | 0.2 | 493.12 | G300E | 2015625 | 15.82 | G300E | 0 | 0
2357 | Story41 | C58 | 50 MPa RC Column (25 cm x 25 cm) | Column | 50MPa | Concrete Rectangular | 250 | 250 | 625 | 3200 | 0.2 | 489.3 | G300E | 2000000 | 15.69 | G300E | 0 | 0
2358 | Story41 | C59 | 50 MPa RC Column (25 cm x 25 cm) | Column | 50MPa | Concrete Rectangular | 250 | 250 | 625 | 3200 | 0.2 | 489.3 | G300E | 2000000 | 15.69 | G300E | 0 | 0
2359 | Story41 | C6 | 50 MPa RC Column (25 cm x 25 cm) | Column | 50MPa | Concrete Rectangular | 250 | 250 | 625 | 3200 | 0.2 | 489.3 | G300E | 2000000 | 15.69 | G300E | 0 | 0
2360 | Story41 | C60 | 50 MPa RC Column (25 cm x 25 cm) | Column | 50MPa | Concrete Rectangular | 250 | 250 | 625 | 3200 | 0.2 | 489.3 | G300E | 2000000 | 15.69 | G300E | 0 | 0
2361 | Story41 | C61 | 50 MPa RC Column (25 cm x 25 cm) | Column | 50MPa | Concrete Rectangular | 250 | 250 | 625 | 3200 | 0.2 | 489.3 | G300E | 2000000 | 15.69 | G300E | 0 | 0
2362 | Story41 | C62 | 50 MPa RC Column (25 cm x 25 cm) | Column | 50MPa | Concrete Rectangular | 250 | 250 | 625 | 3200 | 0.2 | 489.3 | G300E | 2000000 | 15.69 | G300E | 0 | 0
2363 | Story41 | C63 | 50 MPa RC Column (25 cm x 25 cm) | Column | 50MPa | Concrete Rectangular | 250 | 250 | 625 | 3200 | 0.2 | 489.3 | G300E | 2000000 | 15.69 | G300E | 0 | 0
2364 | Story41 | C64 | 50 MPa RC Column (25 cm x 25 cm) | Column | 50MPa | Concrete Rectangular | 250 | 250 | 625 | 3225 | 0.2 | 493.12 | G300E | 2015625 | 15.82 | G300E | 0 | 0
2365 | Story41 | C7 | 50 MPa RC Column (25 cm x 25 cm) | Column | 50MPa | Concrete Rectangular | 250 | 250 | 625 | 3200 | 0.2 | 489.3 | G300E | 2000000 | 15.69 | G300E | 0 | 0
2366 | Story41 | C8 | 50 MPa RC Column (25 cm x 25 cm) | Column | 50MPa | Concrete Rectangular | 250 | 250 | 625 | 3225 | 0.2 | 493.12 | G300E | 2015625 | 15.82 | G300E | 0 | 0
2367 | Story41 | C9 | 50 MPa RC Column (25 cm x 25 cm) | Column | 50MPa | Concrete Rectangular | 250 | 250 | 625 | 3200 | 0.2 | 489.3 | G300E | 2000000 | 15.69 | G300E | 0 | 0
2368 | Story41 | D1 | 50 MPa RC Column (75 cm x 75 cm) | Column | 50MPa | Concrete Rectangular | 750 | 750 | 5625 | 8005.6 | 4.5 | 11016.88 | G300E | 45031500 | 353.33 | G300E | 0 | 0
2369 | Story41 | D10 | 50 MPa RC Column (75 cm x 75 cm) | Column | 50MPa | Concrete Rectangular | 750 | 750 | 5625 | 8005.6 | 4.5 | 11016.88 | G300E | 45031500 | 353.33 | G300E | 0 | 0
2370 | Story41 | D100 | 50 MPa RC Column (75 cm x 75 cm) | Column | 50MPa | Concrete Rectangular | 750 | 750 | 5625 | 8005.6 | 4.5 | 11016.88 | G300E | 45031500 | 353.33 | G300E | 0 | 0
2371 | Story41 | D101 | 50 MPa RC Column (75 cm x 75 cm) | Column | 50MPa | Concrete Rectangular | 750 | 750 | 5625 | 8005.6 | 4.5 | 11016.88 | G300E | 45031500 | 353.33 | G300E | 0 | 0
2372 | Story41 | D102 | 50 MPa RC Column (75 cm x 75 cm) | Column | 50MPa | Concrete Rectangular | 750 | 750 | 5625 | 8005.6 | 4.5 | 11016.88 | G300E | 74350008.6 | 583.38 | G300E | 3940256.25 | 30.92
2373 | Story41 | D103 | 50 MPa RC Column (75 cm x 75 cm) | Column | 50MPa | Concrete Rectangular | 750 | 750 | 5625 | 8005.6 | 4.5 | 11016.88 | G300E | 53851669.8 | 422.54 | G300E | 0 | 0
2374 | Story41 | D104 | 50 MPa RC Column (75 cm x 75 cm) | Column | 50MPa | Concrete Rectangular | 750 | 750 | 5625 | 8005.6 | 4.5 | 11016.88 | G300E | 45031500 | 353.33 | G300E | 0 | 0
2375 | Story41 | D11 | 50 MPa RC Column (75 cm x 75 cm) | Column | 50MPa | Concrete Rectangular | 750 | 750 | 5625 | 5940.5 | 3.34 | 8175 | G300E | 33415312.5 | 262.19 | G300E | 0 | 0
2376 | Story41 | D12 | 50 MPa RC Column (75 cm x 75 cm) | Column | 50MPa | Concrete Rectangular | 750 | 750 | 5625 | 5940.5 | 3.34 | 8175 | G300E | 33415312.5 | 262.19 | G300E | 0 | 0
2377 | Story41 | D13 | 50 MPa RC Column (75 cm x 75 cm) | Column | 50MPa | Concrete Rectangular | 750 | 750 | 5625 | 5940.5 | 3.34 | 8175 | G300E | 89551552.38 | 702.65 | G300E | 7796906.25 | 61.18
2378 | Story41 | D14 | 50 MPa RC Column (75 cm x 75 cm) | Column | 50MPa | Concrete Rectangular | 750 | 750 | 5625 | 5940.5 | 3.34 | 8175 | G300E | 89544126.75 | 702.6 | G300E | 7796906.25 | 61.18
2379 | Story41 | D15 | 50 MPa RC Column (75 cm x 75 cm) | Column | 50MPa | Concrete Rectangular | 750 | 750 | 5625 | 5940.5 | 3.34 | 8175 | G300E | 33415312.5 | 262.19 | G300E | 0 | 0
2380 | Story41 | D16 | 50 MPa RC Column (75 cm x 75 cm) | Column | 50MPa | Concrete Rectangular | 750 | 750 | 5625 | 5940.5 | 3.34 | 8175 | G300E | 33415312.5 | 262.19 | G300E | 0 | 0
2381 | Story41 | D17 | 50 MPa RC Column (75 cm x 75 cm) | Column | 50MPa | Concrete Rectangular | 750 | 750 | 5625 | 5940.5 | 3.34 | 8175 | G300E | 95713336 | 751 | G300E | 7796906.25 | 61.18
2382 | Story41 | D18 | 50 MPa RC Column (75 cm x 75 cm) | Column | 50MPa | Concrete Rectangular | 750 | 750 | 5625 | 5940.5 | 3.34 | 8175 | G300E | 95587100.38 | 750.01 | G300E | 7796906.25 | 61.18
2383 | Story41 | D19 | 50 MPa RC Column (75 cm x 75 cm) | Column | 50MPa | Concrete Rectangular | 750 | 750 | 5625 | 5940.5 | 3.34 | 8175 | G300E | 33415312.5 | 262.19 | G300E | 0 | 0
2384 | Story41 | D2 | 50 MPa RC Column (75 cm x 75 cm) | Column | 50MPa | Concrete Rectangular | 750 | 750 | 5625 | 5940.5 | 3.34 | 8175 | G300E | 33415312.5 | 262.19 | G300E | 0 | 0
2385 | Story41 | D20 | 50 MPa RC Column (75 cm x 75 cm) | Column | 50MPa | Concrete Rectangular | 750 | 750 | 5625 | 5940.5 | 3.34 | 8175 | G300E | 33415312.5 | 262.19 | G300E | 0 | 0
2386 | Story41 | D21 | 50 MPa RC Column (75 cm x 75 cm) | Column | 50MPa | Concrete Rectangular | 750 | 750 | 5625 | 8005.6 | 4.5 | 11016.88 | G300E | 45031500 | 353.33 | G300E | 0 | 0
2387 | Story41 | D22 | 50 MPa RC Column (75 cm x 75 cm) | Column | 50MPa | Concrete Rectangular | 750 | 750 | 5625 | 8005.6 | 4.5 | 11016.88 | G300E | 115734957.8 | 908.1 | G300E | 10507350 | 82.44
2388 | Story41 | D23 | 50 MPa RC Column (75 cm x 75 cm) | Column | 50MPa | Concrete Rectangular | 750 | 750 | 5625 | 8005.6 | 4.5 | 11016.88 | G300E | 175684893.4 | 1378.49 | G300E | 10507350 | 82.44
2389 | Story41 | D24 | 50 MPa RC Column (75 cm x 75 cm) | Column | 50MPa | Concrete Rectangular | 750 | 750 | 5625 | 8005.6 | 4.5 | 11016.88 | G300E | 45031500 | 353.33 | G300E | 0 | 0
2390 | Story41 | D25 | 50 MPa RC Column (75 cm x 75 cm) | Column | 50MPa | Concrete Rectangular | 750 | 750 | 5625 | 8005.6 | 4.5 | 11016.88 | G300E | 45031500 | 353.33 | G300E | 0 | 0
2391 | Story41 | D26 | 50 MPa RC Column (75 cm x 75 cm) | Column | 50MPa | Concrete Rectangular | 750 | 750 | 5625 | 8005.6 | 4.5 | 11016.88 | G300E | 45031500 | 353.33 | G300E | 0 | 0
2392 | Story41 | D27 | 50 MPa RC Column (75 cm x 75 cm) | Column | 50MPa | Concrete Rectangular | 750 | 750 | 5625 | 5940.5 | 3.34 | 8175 | G300E | 33415312.5 | 262.19 | G300E | 0 | 0
2393 | Story41 | D28 | 50 MPa RC Column (75 cm x 75 cm) | Column | 50MPa | Concrete Rectangular | 750 | 750 | 5625 | 5940.5 | 3.34 | 8175 | G300E | 33415312.5 | 262.19 | G300E | 0 | 0
2394 | Story41 | D29 | 50 MPa RC Column (75 cm x 75 cm) | Column | 50MPa | Concrete Rectangular | 750 | 750 | 5625 | 8005.6 | 4.5 | 11016.88 | G300E | 45031500 | 353.33 | G300E | 0 | 0
2395 | Story41 | D3 | 50 MPa RC Column (75 cm x 75 cm) | Column | 50MPa | Concrete Rectangular | 750 | 750 | 5625 | 8005.6 | 4.5 | 11016.88 | G300E | 53797632 | 422.12 | G300E | 0 | 0
2396 | Story41 | D30 | 50 MPa RC Column (75 cm x 75 cm) | Column | 50MPa | Concrete Rectangular | 750 | 750 | 5625 | 8005.6 | 4.5 | 11016.88 | G300E | 115736959.2 | 908.12 | G300E | 10507350 | 82.44
2397 | Story41 | D31 | 50 MPa RC Column (75 cm x 75 cm) | Column | 50MPa | Concrete Rectangular | 750 | 750 | 5625 | 8005.6 | 4.5 | 11016.88 | G300E | 175736929.8 | 1378.9 | G300E | 10507350 | 82.44
2398 | Story41 | D32 | 50 MPa RC Column (75 cm x 75 cm) | Column | 50MPa | Concrete Rectangular | 750 | 750 | 5625 | 5940.5 | 3.34 | 8175 | G300E | 33415312.5 | 262.19 | G300E | 0 | 0
2399 | Story41 | D33 | 50 MPa RC Column (75 cm x 75 cm) | Column | 50MPa | Concrete Rectangular | 750 | 750 | 5625 | 5940.5 | 3.34 | 8175 | G300E | 33415312.5 | 262.19 | G300E | 0 | 0
2400 | Story41 | D34 | 50 MPa RC Column (75 cm x 75 cm) | Column | 50MPa | Concrete Rectangular | 750 | 750 | 5625 | 8005.6 | 4.5 | 11016.88 | G300E | 45031500 | 353.33 | G300E | 0 | 0
2401 | Story41 | D35 | 50 MPa RC Column (75 cm x 75 cm) | Column | 50MPa | Concrete Rectangular | 750 | 750 | 5625 | 8005.6 | 4.5 | 11016.88 | G300E | 45031500 | 353.33 | G300E | 0 | 0
2402 | Story41 | D36 | 50 MPa RC Column (75 cm x 75 cm) | Column | 50MPa | Concrete Rectangular | 750 | 750 | 5625 | 8005.6 | 4.5 | 11016.88 | G300E | 45031500 | 353.33 | G300E | 0 | 0
2403 | Story41 | D37 | 50 MPa RC Column (75 cm x 75 cm) | Column | 50MPa | Concrete Rectangular | 750 | 750 | 5625 | 5940.5 | 3.34 | 8175 | G300E | 33415312.5 | 262.19 | G300E | 0 | 0
2404 | Story41 | D38 | 50 MPa RC Column (75 cm x 75 cm) | Column | 50MPa | Concrete Rectangular | 750 | 750 | 5625 | 5940.5 | 3.34 | 8175 | G300E | 33415312.5 | 262.19 | G300E | 0 | 0
2405 | Story41 | D39 | 50 MPa RC Column (75 cm x 75 cm) | Column | 50MPa | Concrete Rectangular | 750 | 750 | 5625 | 5940.5 | 3.34 | 8175 | G300E | 33415312.5 | 262.19 | G300E | 0 | 0
2406 | Story41 | D4 | 50 MPa RC Column (75 cm x 75 cm) | Column | 50MPa | Concrete Rectangular | 750 | 750 | 5625 | 8005.6 | 4.5 | 11016.88 | G300E | 74568161.2 | 585.09 | G300E | 3940256.25 | 30.92
2407 | Story41 | D40 | 50 MPa RC Column (75 cm x 75 cm) | Column | 50MPa | Concrete Rectangular | 750 | 750 | 5625 | 5940.5 | 3.34 | 8175 | G300E | 33415312.5 | 262.19 | G300E | 0 | 0
2408 | Story41 | D41 | 50 MPa RC Column (75 cm x 75 cm) | Column | 50MPa | Concrete Rectangular | 750 | 750 | 5625 | 5940.5 | 3.34 | 8175 | G300E | 33415312.5 | 262.19 | G300E | 0 | 0
2409 | Story41 | D42 | 50 MPa RC Column (75 cm x 75 cm) | Column | 50MPa | Concrete Rectangular | 750 | 750 | 5625 | 5940.5 | 3.34 | 8175 | G300E | 33415312.5 | 262.19 | G300E | 0 | 0
2410 | Story41 | D43 | 50 MPa RC Column (75 cm x 75 cm) | Column | 50MPa | Concrete Rectangular | 750 | 750 | 5625 | 5940.5 | 3.34 | 8175 | G300E | 33415312.5 | 262.19 | G300E | 0 | 0
2411 | Story41 | D44 | 50 MPa RC Column (75 cm x 75 cm) | Column | 50MPa | Concrete Rectangular | 750 | 750 | 5625 | 5940.5 | 3.34 | 8175 | G300E | 33415312.5 | 262.19 | G300E | 0 | 0
2412 | Story41 | D45 | 50 MPa RC Column (75 cm x 75 cm) | Column | 50MPa | Concrete Rectangular | 750 | 750 | 5625 | 5940.5 | 3.34 | 8175 | G300E | 33415312.5 | 262.19 | G300E | 0 | 0
2413 | Story41 | D46 | 50 MPa RC Column (75 cm x 75 cm) | Column | 50MPa | Concrete Rectangular | 750 | 750 | 5625 | 8005.6 | 4.5 | 11016.88 | G300E | 45031500 | 353.33 | G300E | 0 | 0
2414 | Story41 | D47 | 50 MPa RC Column (75 cm x 75 cm) | Column | 50MPa | Concrete Rectangular | 750 | 750 | 5625 | 8005.6 | 4.5 | 11016.88 | G300E | 53839661.4 | 422.45 | G300E | 0 | 0
2415 | Story41 | D48 | 50 MPa RC Column (75 cm x 75 cm) | Column | 50MPa | Concrete Rectangular | 750 | 750 | 5625 | 8005.6 | 4.5 | 11016.88 | G300E | 74340001.6 | 583.3 | G300E | 3940256.25 | 30.92
2416 | Story41 | D49 | 50 MPa RC Column (75 cm x 75 cm) | Column | 50MPa | Concrete Rectangular | 750 | 750 | 5625 | 8005.6 | 4.5 | 11016.88 | G300E | 45031500 | 353.33 | G300E | 0 | 0
2417 | Story41 | D5 | 50 MPa RC Column (75 cm x 75 cm) | Column | 50MPa | Concrete Rectangular | 750 | 750 | 5625 | 8005.6 | 4.5 | 11016.88 | G300E | 45031500 | 353.33 | G300E | 0 | 0
2418 | Story41 | D50 | 50 MPa RC Column (75 cm x 75 cm) | Column | 50MPa | Concrete Rectangular | 750 | 750 | 5625 | 8005.6 | 4.5 | 11016.88 | G300E | 45031500 | 353.33 | G300E | 0 | 0
2419 | Story41 | D51 | 50 MPa RC Column (75 cm x 75 cm) | Column | 50MPa | Concrete Rectangular | 750 | 750 | 5625 | 8005.6 | 4.5 | 11016.88 | G300E | 45031500 | 353.33 | G300E | 0 | 0
2420 | Story41 | D52 | 50 MPa RC Column (75 cm x 75 cm) | Column | 50MPa | Concrete Rectangular | 750 | 750 | 5625 | 8005.6 | 4.5 | 11016.88 | G300E | 45031500 | 353.33 | G300E | 0 | 0
2421 | Story41 | D53 | 50 MPa RC Column (75 cm x 75 cm) | Column | 50MPa | Concrete Rectangular | 750 | 750 | 5625 | 8005.6 | 4.5 | 11016.88 | G300E | 45031500 | 353.33 | G300E | 0 | 0
2422 | Story41 | D54 | 50 MPa RC Column (75 cm x 75 cm) | Column | 50MPa | Concrete Rectangular | 750 | 750 | 5625 | 5940.5 | 3.34 | 8175 | G300E | 33415312.5 | 262.19 | G300E | 0 | 0
2423 | Story41 | D55 | 50 MPa RC Column (75 cm x 75 cm) | Column | 50MPa | Concrete Rectangular | 750 | 750 | 5625 | 8005.6 | 4.5 | 11016.88 | G300E | 45031500 | 353.33 | G300E | 0 | 0
2424 | Story41 | D56 | 50 MPa RC Column (75 cm x 75 cm) | Column | 50MPa | Concrete Rectangular | 750 | 750 | 5625 | 8005.6 | 4.5 | 11016.88 | G300E | 45031500 | 353.33 | G300E | 0 | 0
2425 | Story41 | D57 | 50 MPa RC Column (75 cm x 75 cm) | Column | 50MPa | Concrete Rectangular | 750 | 750 | 5625 | 8005.6 | 4.5 | 11016.88 | G300E | 45031500 | 353.33 | G300E | 0 | 0
2426 | Story41 | D58 | 50 MPa RC Column (75 cm x 75 cm) | Column | 50MPa | Concrete Rectangular | 750 | 750 | 5625 | 5940.5 | 3.34 | 8175 | G300E | 33415312.5 | 262.19 | G300E | 0 | 0
2427 | Story41 | D59 | 50 MPa RC Column (75 cm x 75 cm) | Column | 50MPa | Concrete Rectangular | 750 | 750 | 5625 | 8005.6 | 4.5 | 11016.88 | G300E | 74348007.2 | 583.36 | G300E | 3940256.25 | 30.92
2428 | Story41 | D6 | 50 MPa RC Column (75 cm x 75 cm) | Column | 50MPa | Concrete Rectangular | 750 | 750 | 5625 | 5940.5 | 3.34 | 8175 | G300E | 46705696.12 | 366.47 | G300E | 0 | 0
2429 | Story41 | D60 | 50 MPa RC Column (75 cm x 75 cm) | Column | 50MPa | Concrete Rectangular | 750 | 750 | 5625 | 5940.5 | 3.34 | 8175 | G300E | 33415312.5 | 262.19 | G300E | 0 | 0
2430 | Story41 | D61 | 50 MPa RC Column (75 cm x 75 cm) | Column | 50MPa | Concrete Rectangular | 750 | 750 | 5625 | 8005.6 | 4.5 | 11016.88 | G300E | 53845665.6 | 422.49 | G300E | 0 | 0
2431 | Story41 | D62 | 50 MPa RC Column (75 cm x 75 cm) | Column | 50MPa | Concrete Rectangular | 750 | 750 | 5625 | 8005.6 | 4.5 | 11016.88 | G300E | 45031500 | 353.33 | G300E | 0 | 0
2432 | Story41 | D63 | 50 MPa RC Column (75 cm x 75 cm) | Column | 50MPa | Concrete Rectangular | 750 | 750 | 5625 | 5940.5 | 3.34 | 8175 | G300E | 33415312.5 | 262.19 | G300E | 0 | 0
2433 | Story41 | D64 | 50 MPa RC Column (75 cm x 75 cm) | Column | 50MPa | Concrete Rectangular | 750 | 750 | 5625 | 5940.5 | 3.34 | 8175 | G300E | 33415312.5 | 262.19 | G300E | 0 | 0
2434 | Story41 | D65 | 50 MPa RC Column (75 cm x 75 cm) | Column | 50MPa | Concrete Rectangular | 750 | 750 | 5625 | 5940.5 | 3.34 | 8175 | G300E | 33415312.5 | 262.19 | G300E | 0 | 0
2435 | Story41 | D66 | 50 MPa RC Column (75 cm x 75 cm) | Column | 50MPa | Concrete Rectangular | 750 | 750 | 5625 | 5940.5 | 3.34 | 8175 | G300E | 33415312.5 | 262.19 | G300E | 0 | 0
2436 | Story41 | D67 | 50 MPa RC Column (75 cm x 75 cm) | Column | 50MPa | Concrete Rectangular | 750 | 750 | 5625 | 5940.5 | 3.34 | 8175 | G300E | 33415312.5 | 262.19 | G300E | 0 | 0
2437 | Story41 | D68 | 50 MPa RC Column (75 cm x 75 cm) | Column | 50MPa | Concrete Rectangular | 750 | 750 | 5625 | 5940.5 | 3.34 | 8175 | G300E | 33415312.5 | 262.19 | G300E | 0 | 0
2438 | Story41 | D69 | 50 MPa RC Column (75 cm x 75 cm) | Column | 50MPa | Concrete Rectangular | 750 | 750 | 5625 | 5940.5 | 3.34 | 8175 | G300E | 33415312.5 | 262.19 | G300E | 0 | 0
2439 | Story41 | D7 | 50 MPa RC Column (75 cm x 75 cm) | Column | 50MPa | Concrete Rectangular | 750 | 750 | 5625 | 8005.6 | 4.5 | 11016.88 | G300E | 45031500 | 353.33 | G300E | 0 | 0
2440 | Story41 | D70 | 50 MPa RC Column (75 cm x 75 cm) | Column | 50MPa | Concrete Rectangular | 750 | 750 | 5625 | 5940.5 | 3.34 | 8175 | G300E | 33415312.5 | 262.19 | G300E | 0 | 0
2441 | Story41 | D71 | 50 MPa RC Column (75 cm x 75 cm) | Column | 50MPa | Concrete Rectangular | 750 | 750 | 5625 | 5940.5 | 3.34 | 8175 | G300E | 33415312.5 | 262.19 | G300E | 0 | 0
2442 | Story41 | D72 | 50 MPa RC Column (75 cm x 75 cm) | Column | 50MPa | Concrete Rectangular | 750 | 750 | 5625 | 5940.5 | 3.34 | 8175 | G300E | 33415312.5 | 262.19 | G300E | 0 | 0
2443 | Story41 | D73 | 50 MPa RC Column (75 cm x 75 cm) | Column | 50MPa | Concrete Rectangular | 750 | 750 | 5625 | 8005.6 | 4.5 | 11016.88 | G300E | 45031500 | 353.33 | G300E | 0 | 0
2444 | Story41 | D74 | 50 MPa RC Column (75 cm x 75 cm) | Column | 50MPa | Concrete Rectangular | 750 | 750 | 5625 | 8005.6 | 4.5 | 11016.88 | G300E | 45031500 | 353.33 | G300E | 0 | 0
2445 | Story41 | D75 | 50 MPa RC Column (75 cm x 75 cm) | Column | 50MPa | Concrete Rectangular | 750 | 750 | 5625 | 8005.6 | 4.5 | 11016.88 | G300E | 45031500 | 353.33 | G300E | 0 | 0
2446 | Story41 | D76 | 50 MPa RC Column (75 cm x 75 cm) | Column | 50MPa | Concrete Rectangular | 750 | 750 | 5625 | 8005.6 | 4.5 | 11016.88 | G300E | 175754942.4 | 1379.04 | G300E | 10507350 | 82.44
2447 | Story41 | D77 | 50 MPa RC Column (75 cm x 75 cm) | Column | 50MPa | Concrete Rectangular | 750 | 750 | 5625 | 8005.6 | 4.5 | 11016.88 | G300E | 115738960.6 | 908.13 | G300E | 10507350 | 82.44
2448 | Story41 | D78 | 50 MPa RC Column (75 cm x 75 cm) | Column | 50MPa | Concrete Rectangular | 750 | 750 | 5625 | 8005.6 | 4.5 | 11016.88 | G300E | 45031500 | 353.33 | G300E | 0 | 0
2449 | Story41 | D79 | 50 MPa RC Column (75 cm x 75 cm) | Column | 50MPa | Concrete Rectangular | 750 | 750 | 5625 | 5940.5 | 3.34 | 8175 | G300E | 33415312.5 | 262.19 | G300E | 0 | 0
2450 | Story41 | D8 | 50 MPa RC Column (75 cm x 75 cm) | Column | 50MPa | Concrete Rectangular | 750 | 750 | 5625 | 5940.5 | 3.34 | 8175 | G300E | 46776982.12 | 367.03 | G300E | 0 | 0
2451 | Story41 | D80 | 50 MPa RC Column (75 cm x 75 cm) | Column | 50MPa | Concrete Rectangular | 750 | 750 | 5625 | 5940.5 | 3.34 | 8175 | G300E | 33415312.5 | 262.19 | G300E | 0 | 0
2452 | Story41 | D81 | 50 MPa RC Column (75 cm x 75 cm) | Column | 50MPa | Concrete Rectangular | 750 | 750 | 5625 | 8005.6 | 4.5 | 11016.88 | G300E | 45031500 | 353.33 | G300E | 0 | 0
2453 | Story41 | D82 | 50 MPa RC Column (75 cm x 75 cm) | Column | 50MPa | Concrete Rectangular | 750 | 750 | 5625 | 8005.6 | 4.5 | 11016.88 | G300E | 45031500 | 353.33 | G300E | 0 | 0
2454 | Story41 | D83 | 50 MPa RC Column (75 cm x 75 cm) | Column | 50MPa | Concrete Rectangular | 750 | 750 | 5625 | 8005.6 | 4.5 | 11016.88 | G300E | 45031500 | 353.33 | G300E | 0 | 0
2455 | Story41 | D84 | 50 MPa RC Column (75 cm x 75 cm) | Column | 50MPa | Concrete Rectangular | 750 | 750 | 5625 | 5940.5 | 3.34 | 8175 | G300E | 95650960.75 | 750.51 | G300E | 7796906.25 | 61.18
2456 | Story41 | D85 | 50 MPa RC Column (75 cm x 75 cm) | Column | 50MPa | Concrete Rectangular | 750 | 750 | 5625 | 5940.5 | 3.34 | 8175 | G300E | 95637594.62 | 750.41 | G300E | 7796906.25 | 61.18
2457 | Story41 | D86 | 50 MPa RC Column (75 cm x 75 cm) | Column | 50MPa | Concrete Rectangular | 750 | 750 | 5625 | 8005.6 | 4.5 | 11016.88 | G300E | 175754942.4 | 1379.04 | G300E | 10507350 | 82.44
2458 | Story41 | D87 | 50 MPa RC Column (75 cm x 75 cm) | Column | 50MPa | Concrete Rectangular | 750 | 750 | 5625 | 8005.6 | 4.5 | 11016.88 | G300E | 115736959.2 | 908.12 | G300E | 10507350 | 82.44
2459 | Story41 | D88 | 50 MPa RC Column (75 cm x 75 cm) | Column | 50MPa | Concrete Rectangular | 750 | 750 | 5625 | 8005.6 | 4.5 | 11016.88 | G300E | 45031500 | 353.33 | G300E | 0 | 0
2460 | Story41 | D89 | 50 MPa RC Column (75 cm x 75 cm) | Column | 50MPa | Concrete Rectangular | 750 | 750 | 5625 | 5940.5 | 3.34 | 8175 | G300E | 33415312.5 | 262.19 | G300E | 0 | 0
2461 | Story41 | D9 | 50 MPa RC Column (75 cm x 75 cm) | Column | 50MPa | Concrete Rectangular | 750 | 750 | 5625 | 8005.6 | 4.5 | 11016.88 | G300E | 45031500 | 353.33 | G300E | 0 | 0
2462 | Story41 | D90 | 50 MPa RC Column (75 cm x 75 cm) | Column | 50MPa | Concrete Rectangular | 750 | 750 | 5625 | 5940.5 | 3.34 | 8175 | G300E | 33415312.5 | 262.19 | G300E | 0 | 0
2463 | Story41 | D91 | 50 MPa RC Column (75 cm x 75 cm) | Column | 50MPa | Concrete Rectangular | 750 | 750 | 5625 | 5940.5 | 3.34 | 8175 | G300E | 89563433.38 | 702.75 | G300E | 7796906.25 | 61.18
2464 | Story41 | D92 | 50 MPa RC Column (75 cm x 75 cm) | Column | 50MPa | Concrete Rectangular | 750 | 750 | 5625 | 5940.5 | 3.34 | 8175 | G300E | 89553037.5 | 702.67 | G300E | 7796906.25 | 61.18
2465 | Story41 | D93 | 50 MPa RC Column (75 cm x 75 cm) | Column | 50MPa | Concrete Rectangular | 750 | 750 | 5625 | 5940.5 | 3.34 | 8175 | G300E | 33415312.5 | 262.19 | G300E | 0 | 0
2466 | Story41 | D94 | 50 MPa RC Column (75 cm x 75 cm) | Column | 50MPa | Concrete Rectangular | 750 | 750 | 5625 | 5940.5 | 3.34 | 8175 | G300E | 33415312.5 | 262.19 | G300E | 0 | 0
2467 | Story41 | D95 | 50 MPa RC Column (75 cm x 75 cm) | Column | 50MPa | Concrete Rectangular | 750 | 750 | 5625 | 5940.5 | 3.34 | 8175 | G300E | 46742824.25 | 366.76 | G300E | 0 | 0
2468 | Story41 | D96 | 50 MPa RC Column (75 cm x 75 cm) | Column | 50MPa | Concrete Rectangular | 750 | 750 | 5625 | 5940.5 | 3.34 | 8175 | G300E | 46744309.38 | 366.77 | G300E | 0 | 0
2469 | Story41 | D97 | 50 MPa RC Column (75 cm x 75 cm) | Column | 50MPa | Concrete Rectangular | 750 | 750 | 5625 | 5940.5 | 3.34 | 8175 | G300E | 33415312.5 | 262.19 | G300E | 0 | 0
2470 | Story41 | D98 | 50 MPa RC Column (75 cm x 75 cm) | Column | 50MPa | Concrete Rectangular | 750 | 750 | 5625 | 8005.6 | 4.5 | 11016.88 | G300E | 45031500 | 353.33 | G300E | 0 | 0
2471 | Story41 | D99 | 50 MPa RC Column (75 cm x 75 cm) | Column | 50MPa | Concrete Rectangular | 750 | 750 | 5625 | 8005.6 | 4.5 | 11016.88 | G300E | 45031500 | 353.33 | G300E | 0 | 0
2472 | Story5 | C1 | 50 MPa RC Column (62.5 cm x 62.5 cm) | Column | 50MPa | Concrete Rectangular | 625 | 625 | 3906.3 | 3200 | 1.25 | 3058.1 | G300E | 12499200 | 98.07 | G300E | 0 | 0
2473 | Story5 | C10 | 50 MPa RC Column (62.5 cm x 62.5 cm) | Column | 50MPa | Concrete Rectangular | 625 | 625 | 3906.3 | 3200 | 1.25 | 3058.1 | G300E | 96542933.33 | 757.51 | G300E | 0 | 0
2474 | Story5 | C11 | 50 MPa RC Column (62.5 cm x 62.5 cm) | Column | 50MPa | Concrete Rectangular | 625 | 625 | 3906.3 | 3200 | 1.25 | 3058.1 | G300E | 89507200 | 702.31 | G300E | 0 | 0
2475 | Story5 | C12 | 50 MPa RC Column (62.5 cm x 62.5 cm) | Column | 50MPa | Concrete Rectangular | 625 | 625 | 3906.3 | 3200 | 1.25 | 3058.1 | G300E | 22397866.67 | 175.74 | G300E | 0 | 0
2476 | Story5 | C13 | 50 MPa RC Column (62.5 cm x 62.5 cm) | Column | 50MPa | Concrete Rectangular | 625 | 625 | 3906.3 | 3200 | 1.25 | 3058.1 | G300E | 22385066.67 | 175.64 | G300E | 0 | 0
2477 | Story5 | C14 | 50 MPa RC Column (62.5 cm x 62.5 cm) | Column | 50MPa | Concrete Rectangular | 625 | 625 | 3906.3 | 3200 | 1.25 | 3058.1 | G300E | 89806933.33 | 704.66 | G300E | 0 | 0
2478 | Story5 | C15 | 50 MPa RC Column (62.5 cm x 62.5 cm) | Column | 50MPa | Concrete Rectangular | 625 | 625 | 3906.3 | 3200 | 1.25 | 3058.1 | G300E | 96560000 | 757.65 | G300E | 0 | 0
2479 | Story5 | C16 | 50 MPa RC Column (62.5 cm x 62.5 cm) | Column | 50MPa | Concrete Rectangular | 625 | 625 | 3906.3 | 3200 | 1.25 | 3058.1 | G300E | 21726933.33 | 170.48 | G300E | 0 | 0
2480 | Story5 | C17 | 50 MPa RC Column (62.5 cm x 62.5 cm) | Column | 50MPa | Concrete Rectangular | 625 | 625 | 3906.3 | 3200 | 1.25 | 3058.1 | G300E | 22903466.67 | 179.71 | G300E | 0 | 0
2481 | Story5 | C18 | 50 MPa RC Column (62.5 cm x 62.5 cm) | Column | 50MPa | Concrete Rectangular | 625 | 625 | 3906.3 | 3200 | 1.25 | 3058.1 | G300E | 94425600 | 740.9 | G300E | 0 | 0
2482 | Story5 | C19 | 50 MPa RC Column (62.5 cm x 62.5 cm) | Column | 50MPa | Concrete Rectangular | 625 | 625 | 3906.3 | 3200 | 1.25 | 3058.1 | G300E | 84424533.33 | 662.43 | G300E | 0 | 0
2483 | Story5 | C2 | 50 MPa RC Column (62.5 cm x 62.5 cm) | Column | 50MPa | Concrete Rectangular | 625 | 625 | 3906.3 | 3200 | 1.25 | 3058.1 | G300E | 23762133.33 | 186.45 | G300E | 0 | 0
2484 | Story5 | C20 | 50 MPa RC Column (62.5 cm x 62.5 cm) | Column | 50MPa | Concrete Rectangular | 625 | 625 | 3906.3 | 3200 | 1.25 | 3058.1 | G300E | 12499200 | 98.07 | G300E | 0 | 0
2485 | Story5 | C21 | 50 MPa RC Column (62.5 cm x 62.5 cm) | Column | 50MPa | Concrete Rectangular | 625 | 625 | 3906.3 | 3200 | 1.25 | 3058.1 | G300E | 12499200 | 98.07 | G300E | 0 | 0
2486 | Story5 | C22 | 50 MPa RC Column (62.5 cm x 62.5 cm) | Column | 50MPa | Concrete Rectangular | 625 | 625 | 3906.3 | 3200 | 1.25 | 3058.1 | G300E | 84514133.33 | 663.13 | G300E | 0 | 0
2487 | Story5 | C23 | 50 MPa RC Column (62.5 cm x 62.5 cm) | Column | 50MPa | Concrete Rectangular | 625 | 625 | 3906.3 | 3200 | 1.25 | 3058.1 | G300E | 94442666.67 | 741.03 | G300E | 0 | 0
2488 | Story5 | C24 | 50 MPa RC Column (62.5 cm x 62.5 cm) | Column | 50MPa | Concrete Rectangular | 625 | 625 | 3906.3 | 3200 | 1.25 | 3058.1 | G300E | 22892800 | 179.63 | G300E | 0 | 0
2489 | Story5 | C25 | 50 MPa RC Column (62.5 cm x 62.5 cm) | Column | 50MPa | Concrete Rectangular | 625 | 625 | 3906.3 | 3200 | 1.25 | 3058.1 | G300E | 24125866.67 | 189.3 | G300E | 0 | 0
2490 | Story5 | C26 | 50 MPa RC Column (62.5 cm x 62.5 cm) | Column | 50MPa | Concrete Rectangular | 625 | 625 | 3906.3 | 3200 | 1.25 | 3058.1 | G300E | 41469866.67 | 325.39 | G300E | 0 | 0
2491 | Story5 | C27 | 50 MPa RC Column (62.5 cm x 62.5 cm) | Column | 50MPa | Concrete Rectangular | 625 | 625 | 3906.3 | 3200 | 1.25 | 3058.1 | G300E | 25591466.67 | 200.8 | G300E | 0 | 0
2492 | Story5 | C3 | 50 MPa RC Column (62.5 cm x 62.5 cm) | Column | 50MPa | Concrete Rectangular | 625 | 625 | 3906.3 | 3200 | 1.25 | 3058.1 | G300E | 21340800 | 167.45 | G300E | 0 | 0
2493 | Story5 | C30 | 50 MPa RC Column (62.5 cm x 62.5 cm) | Column | 50MPa | Concrete Rectangular | 625 | 625 | 3906.3 | 3200 | 1.25 | 3058.1 | G300E | 25598933.33 | 200.86 | G300E | 0 | 0
2494 | Story5 | C31 | 50 MPa RC Column (62.5 cm x 62.5 cm) | Column | 50MPa | Concrete Rectangular | 625 | 625 | 3906.3 | 3200 | 1.25 | 3058.1 | G300E | 41469866.67 | 325.39 | G300E | 0 | 0
2495 | Story5 | C32 | 50 MPa RC Column (62.5 cm x 62.5 cm) | Column | 50MPa | Concrete Rectangular | 625 | 625 | 3906.3 | 3200 | 1.25 | 3058.1 | G300E | 24117333.33 | 189.23 | G300E | 0 | 0
2496 | Story5 | C33 | 50 MPa RC Column (62.5 cm x 62.5 cm) | Column | 50MPa | Concrete Rectangular | 625 | 625 | 3906.3 | 3200 | 1.25 | 3058.1 | G300E | 24123733.33 | 189.28 | G300E | 0 | 0
2497 | Story5 | C34 | 50 MPa RC Column (62.5 cm x 62.5 cm) | Column | 50MPa | Concrete Rectangular | 625 | 625 | 3906.3 | 3200 | 1.25 | 3058.1 | G300E | 41473066.67 | 325.41 | G300E | 0 | 0
2498 | Story5 | C35 | 50 MPa RC Column (62.5 cm x 62.5 cm) | Column | 50MPa | Concrete Rectangular | 625 | 625 | 3906.3 | 3200 | 1.25 | 3058.1 | G300E | 25602133.33 | 200.88 | G300E | 0 | 0
2499 | Story5 | C38 | 50 MPa RC Column (62.5 cm x 62.5 cm) | Column | 50MPa | Concrete Rectangular | 625 | 625 | 3906.3 | 3200 | 1.25 | 3058.1 | G300E | 25603200 | 200.89 | G300E | 0 | 0
2500 | Story5 | C39 | 50 MPa RC Column (62.5 cm x 62.5 cm) | Column | 50MPa | Concrete Rectangular | 625 | 625 | 3906.3 | 3200 | 1.25 | 3058.1 | G300E | 41469866.67 | 325.39 | G300E | 0 | 0
2501 | Story5 | C4 | 50 MPa RC Column (62.5 cm x 62.5 cm) | Column | 50MPa | Concrete Rectangular | 625 | 625 | 3906.3 | 3200 | 1.25 | 3058.1 | G300E | 13481600 | 105.78 | G300E | 0 | 0
2502 | Story5 | C40 | 50 MPa RC Column (62.5 cm x 62.5 cm) | Column | 50MPa | Concrete Rectangular | 625 | 625 | 3906.3 | 3200 | 1.25 | 3058.1 | G300E | 24116266.67 | 189.23 | G300E | 0 | 0
2503 | Story5 | C41 | 50 MPa RC Column (62.5 cm x 62.5 cm) | Column | 50MPa | Concrete Rectangular | 625 | 625 | 3906.3 | 3200 | 1.25 | 3058.1 | G300E | 22896000 | 179.65 | G300E | 0 | 0
2504 | Story5 | C42 | 50 MPa RC Column (62.5 cm x 62.5 cm) | Column | 50MPa | Concrete Rectangular | 625 | 625 | 3906.3 | 3200 | 1.25 | 3058.1 | G300E | 94442666.67 | 741.03 | G300E | 0 | 0
2505 | Story5 | C43 | 50 MPa RC Column (62.5 cm x 62.5 cm) | Column | 50MPa | Concrete Rectangular | 625 | 625 | 3906.3 | 3200 | 1.25 | 3058.1 | G300E | 84517333.33 | 663.15 | G300E | 0 | 0
2506 | Story5 | C44 | 50 MPa RC Column (62.5 cm x 62.5 cm) | Column | 50MPa | Concrete Rectangular | 625 | 625 | 3906.3 | 3200 | 1.25 | 3058.1 | G300E | 12499200 | 98.07 | G300E | 0 | 0
2507 | Story5 | C45 | 50 MPa RC Column (62.5 cm x 62.5 cm) | Column | 50MPa | Concrete Rectangular | 625 | 625 | 3906.3 | 3200 | 1.25 | 3058.1 | G300E | 12499200 | 98.07 | G300E | 0 | 0
2508 | Story5 | C46 | 50 MPa RC Column (62.5 cm x 62.5 cm) | Column | 50MPa | Concrete Rectangular | 625 | 625 | 3906.3 | 3200 | 1.25 | 3058.1 | G300E | 84516266.67 | 663.15 | G300E | 0 | 0
2509 | Story5 | C47 | 50 MPa RC Column (62.5 cm x 62.5 cm) | Column | 50MPa | Concrete Rectangular | 625 | 625 | 3906.3 | 3200 | 1.25 | 3058.1 | G300E | 94439466.67 | 741.01 | G300E | 0 | 0
2510 | Story5 | C48 | 50 MPa RC Column (62.5 cm x 62.5 cm) | Column | 50MPa | Concrete Rectangular | 625 | 625 | 3906.3 | 3200 | 1.25 | 3058.1 | G300E | 22889600 | 179.6 | G300E | 0 | 0
2511 | Story5 | C49 | 50 MPa RC Column (62.5 cm x 62.5 cm) | Column | 50MPa | Concrete Rectangular | 625 | 625 | 3906.3 | 3200 | 1.25 | 3058.1 | G300E | 21726933.33 | 170.48 | G300E | 0 | 0
2512 | Story5 | C5 | 50 MPa RC Column (62.5 cm x 62.5 cm) | Column | 50MPa | Concrete Rectangular | 625 | 625 | 3906.3 | 3200 | 1.25 | 3058.1 | G300E | 13498666.67 | 105.92 | G300E | 0 | 0
2513 | Story5 | C50 | 50 MPa RC Column (62.5 cm x 62.5 cm) | Column | 50MPa | Concrete Rectangular | 625 | 625 | 3906.3 | 3200 | 1.25 | 3058.1 | G300E | 96558933.33 | 757.64 | G300E | 0 | 0
2514 | Story5 | C51 | 50 MPa RC Column (62.5 cm x 62.5 cm) | Column | 50MPa | Concrete Rectangular | 625 | 625 | 3906.3 | 3200 | 1.25 | 3058.1 | G300E | 89804800 | 704.64 | G300E | 0 | 0
2515 | Story5 | C52 | 50 MPa RC Column (62.5 cm x 62.5 cm) | Column | 50MPa | Concrete Rectangular | 625 | 625 | 3906.3 | 3200 | 1.25 | 3058.1 | G300E | 22393600 | 175.71 | G300E | 0 | 0
2516 | Story5 | C53 | 50 MPa RC Column (62.5 cm x 62.5 cm) | Column | 50MPa | Concrete Rectangular | 625 | 625 | 3906.3 | 3200 | 1.25 | 3058.1 | G300E | 22393600 | 175.71 | G300E | 0 | 0
2517 | Story5 | C54 | 50 MPa RC Column (62.5 cm x 62.5 cm) | Column | 50MPa | Concrete Rectangular | 625 | 625 | 3906.3 | 3200 | 1.25 | 3058.1 | G300E | 89802666.67 | 704.63 | G300E | 0 | 0
2518 | Story5 | C55 | 50 MPa RC Column (62.5 cm x 62.5 cm) | Column | 50MPa | Concrete Rectangular | 625 | 625 | 3906.3 | 3200 | 1.25 | 3058.1 | G300E | 96556800 | 757.62 | G300E | 0 | 0
2519 | Story5 | C56 | 50 MPa RC Column (62.5 cm x 62.5 cm) | Column | 50MPa | Concrete Rectangular | 625 | 625 | 3906.3 | 3200 | 1.25 | 3058.1 | G300E | 21722666.67 | 170.44 | G300E | 0 | 0
2520 | Story5 | C57 | 50 MPa RC Column (62.5 cm x 62.5 cm) | Column | 50MPa | Concrete Rectangular | 625 | 625 | 3906.3 | 3200 | 1.25 | 3058.1 | G300E | 12499200 | 98.07 | G300E | 0 | 0
2521 | Story5 | C58 | 50 MPa RC Column (62.5 cm x 62.5 cm) | Column | 50MPa | Concrete Rectangular | 625 | 625 | 3906.3 | 3200 | 1.25 | 3058.1 | G300E | 23761066.67 | 186.44 | G300E | 0 | 0
2522 | Story5 | C59 | 50 MPa RC Column (62.5 cm x 62.5 cm) | Column | 50MPa | Concrete Rectangular | 625 | 625 | 3906.3 | 3200 | 1.25 | 3058.1 | G300E | 21118933.33 | 165.71 | G300E | 0 | 0
2523 | Story5 | C6 | 50 MPa RC Column (62.5 cm x 62.5 cm) | Column | 50MPa | Concrete Rectangular | 625 | 625 | 3906.3 | 3200 | 1.25 | 3058.1 | G300E | 21122133.33 | 165.73 | G300E | 0 | 0
2524 | Story5 | C60 | 50 MPa RC Column (62.5 cm x 62.5 cm) | Column | 50MPa | Concrete Rectangular | 625 | 625 | 3906.3 | 3200 | 1.25 | 3058.1 | G300E | 13494400 | 105.88 | G300E | 0 | 0
2525 | Story5 | C61 | 50 MPa RC Column (62.5 cm x 62.5 cm) | Column | 50MPa | Concrete Rectangular | 625 | 625 | 3906.3 | 3200 | 1.25 | 3058.1 | G300E | 13494400 | 105.88 | G300E | 0 | 0
2526 | Story5 | C62 | 50 MPa RC Column (62.5 cm x 62.5 cm) | Column | 50MPa | Concrete Rectangular | 625 | 625 | 3906.3 | 3200 | 1.25 | 3058.1 | G300E | 21116800 | 165.69 | G300E | 0 | 0
2527 | Story5 | C63 | 50 MPa RC Column (62.5 cm x 62.5 cm) | Column | 50MPa | Concrete Rectangular | 625 | 625 | 3906.3 | 3200 | 1.25 | 3058.1 | G300E | 23755733.33 | 186.4 | G300E | 0 | 0
2528 | Story5 | C64 | 50 MPa RC Column (62.5 cm x 62.5 cm) | Column | 50MPa | Concrete Rectangular | 625 | 625 | 3906.3 | 3200 | 1.25 | 3058.1 | G300E | 12499200 | 98.07 | G300E | 0 | 0
2529 | Story5 | C7 | 50 MPa RC Column (62.5 cm x 62.5 cm) | Column | 50MPa | Concrete Rectangular | 625 | 625 | 3906.3 | 3200 | 1.25 | 3058.1 | G300E | 23762133.33 | 186.45 | G300E | 0 | 0
2530 | Story5 | C8 | 50 MPa RC Column (62.5 cm x 62.5 cm) | Column | 50MPa | Concrete Rectangular | 625 | 625 | 3906.3 | 3200 | 1.25 | 3058.1 | G300E | 12499200 | 98.07 | G300E | 0 | 0
2531 | Story5 | C9 | 50 MPa RC Column (62.5 cm x 62.5 cm) | Column | 50MPa | Concrete Rectangular | 625 | 625 | 3906.3 | 3200 | 1.25 | 3058.1 | G300E | 21742933.33 | 170.6 | G300E | 0 | 0
2532 | Story6 | C1 | 50 MPa RC Column (62.5 cm x 62.5 cm) | Column | 50MPa | Concrete Rectangular | 625 | 625 | 3906.3 | 3200 | 1.25 | 3058.1 | G300E | 12499200 | 98.07 | G300E | 0 | 0
2533 | Story6 | C10 | 50 MPa RC Column (62.5 cm x 62.5 cm) | Column | 50MPa | Concrete Rectangular | 625 | 625 | 3906.3 | 3200 | 1.25 | 3058.1 | G300E | 86826666.67 | 681.27 | G300E | 0 | 0
2534 | Story6 | C11 | 50 MPa RC Column (62.5 cm x 62.5 cm) | Column | 50MPa | Concrete Rectangular | 625 | 625 | 3906.3 | 3200 | 1.25 | 3058.1 | G300E | 79518933.33 | 623.94 | G300E | 0 | 0
2535 | Story6 | C12 | 50 MPa RC Column (62.5 cm x 62.5 cm) | Column | 50MPa | Concrete Rectangular | 625 | 625 | 3906.3 | 3200 | 1.25 | 3058.1 | G300E | 12506666.67 | 98.13 | G300E | 0 | 0
2536 | Story6 | C13 | 50 MPa RC Column (62.5 cm x 62.5 cm) | Column | 50MPa | Concrete Rectangular | 625 | 625 | 3906.3 | 3200 | 1.25 | 3058.1 | G300E | 12500266.67 | 98.08 | G300E | 0 | 0
2537 | Story6 | C14 | 50 MPa RC Column (62.5 cm x 62.5 cm) | Column | 50MPa | Concrete Rectangular | 625 | 625 | 3906.3 | 3200 | 1.25 | 3058.1 | G300E | 79828266.67 | 626.36 | G300E | 0 | 0
2538 | Story6 | C15 | 50 MPa RC Column (62.5 cm x 62.5 cm) | Column | 50MPa | Concrete Rectangular | 625 | 625 | 3906.3 | 3200 | 1.25 | 3058.1 | G300E | 86844800 | 681.42 | G300E | 0 | 0
2539 | Story6 | C16 | 50 MPa RC Column (62.5 cm x 62.5 cm) | Column | 50MPa | Concrete Rectangular | 625 | 625 | 3906.3 | 3200 | 1.25 | 3058.1 | G300E | 15678933.33 | 123.02 | G300E | 0 | 0
2540 | Story6 | C17 | 50 MPa RC Column (62.5 cm x 62.5 cm) | Column | 50MPa | Concrete Rectangular | 625 | 625 | 3906.3 | 3200 | 1.25 | 3058.1 | G300E | 16989866.67 | 133.31 | G300E | 0 | 0
2541 | Story6 | C18 | 50 MPa RC Column (62.5 cm x 62.5 cm) | Column | 50MPa | Concrete Rectangular | 625 | 625 | 3906.3 | 3200 | 1.25 | 3058.1 | G300E | 84641066.67 | 664.13 | G300E | 0 | 0
2542 | Story6 | C19 | 50 MPa RC Column (62.5 cm x 62.5 cm) | Column | 50MPa | Concrete Rectangular | 625 | 625 | 3906.3 | 3200 | 1.25 | 3058.1 | G300E | 74354133.33 | 583.41 | G300E | 0 | 0
2543 | Story6 | C2 | 50 MPa RC Column (62.5 cm x 62.5 cm) | Column | 50MPa | Concrete Rectangular | 625 | 625 | 3906.3 | 3200 | 1.25 | 3058.1 | G300E | 17161600 | 134.66 | G300E | 0 | 0
2544 | Story6 | C20 | 50 MPa RC Column (62.5 cm x 62.5 cm) | Column | 50MPa | Concrete Rectangular | 625 | 625 | 3906.3 | 3200 | 1.25 | 3058.1 | G300E | 12499200 | 98.07 | G300E | 0 | 0
2545 | Story6 | C21 | 50 MPa RC Column (62.5 cm x 62.5 cm) | Column | 50MPa | Concrete Rectangular | 625 | 625 | 3906.3 | 3200 | 1.25 | 3058.1 | G300E | 12499200 | 98.07 | G300E | 0 | 0
2546 | Story6 | C22 | 50 MPa RC Column (62.5 cm x 62.5 cm) | Column | 50MPa | Concrete Rectangular | 625 | 625 | 3906.3 | 3200 | 1.25 | 3058.1 | G300E | 74432000 | 584.02 | G300E | 0 | 0
2547 | Story6 | C23 | 50 MPa RC Column (62.5 cm x 62.5 cm) | Column | 50MPa | Concrete Rectangular | 625 | 625 | 3906.3 | 3200 | 1.25 | 3058.1 | G300E | 84659200 | 664.27 | G300E | 0 | 0
2548 | Story6 | C24 | 50 MPa RC Column (62.5 cm x 62.5 cm) | Column | 50MPa | Concrete Rectangular | 625 | 625 | 3906.3 | 3200 | 1.25 | 3058.1 | G300E | 16978133.33 | 133.22 | G300E | 0 | 0
2549 | Story6 | C25 | 50 MPa RC Column (62.5 cm x 62.5 cm) | Column | 50MPa | Concrete Rectangular | 625 | 625 | 3906.3 | 3200 | 1.25 | 3058.1 | G300E | 18302933.33 | 143.61 | G300E | 0 | 0
2550 | Story6 | C26 | 50 MPa RC Column (62.5 cm x 62.5 cm) | Column | 50MPa | Concrete Rectangular | 625 | 625 | 3906.3 | 3200 | 1.25 | 3058.1 | G300E | 30842666.67 | 242 | G300E | 0 | 0
2551 | Story6 | C27 | 50 MPa RC Column (62.5 cm x 62.5 cm) | Column | 50MPa | Concrete Rectangular | 625 | 625 | 3906.3 | 3200 | 1.25 | 3058.1 | G300E | 15291733.33 | 119.98 | G300E | 0 | 0
2552 | Story6 | C3 | 50 MPa RC Column (62.5 cm x 62.5 cm) | Column | 50MPa | Concrete Rectangular | 625 | 625 | 3906.3 | 3200 | 1.25 | 3058.1 | G300E | 14782933.33 | 115.99 | G300E | 0 | 0
2553 | Story6 | C30 | 50 MPa RC Column (62.5 cm x 62.5 cm) | Column | 50MPa | Concrete Rectangular | 625 | 625 | 3906.3 | 3200 | 1.25 | 3058.1 | G300E | 15298133.33 | 120.03 | G300E | 0 | 0
2554 | Story6 | C31 | 50 MPa RC Column (62.5 cm x 62.5 cm) | Column | 50MPa | Concrete Rectangular | 625 | 625 | 3906.3 | 3200 | 1.25 | 3058.1 | G300E | 30841600 | 241.99 | G300E | 0 | 0
2555 | Story6 | C32 | 50 MPa RC Column (62.5 cm x 62.5 cm) | Column | 50MPa | Concrete Rectangular | 625 | 625 | 3906.3 | 3200 | 1.25 | 3058.1 | G300E | 18295466.67 | 143.55 | G300E | 0 | 0
2556 | Story6 | C33 | 50 MPa RC Column (62.5 cm x 62.5 cm) | Column | 50MPa | Concrete Rectangular | 625 | 625 | 3906.3 | 3200 | 1.25 | 3058.1 | G300E | 18301866.67 | 143.6 | G300E | 0 | 0
2557 | Story6 | C34 | 50 MPa RC Column (62.5 cm x 62.5 cm) | Column | 50MPa | Concrete Rectangular | 625 | 625 | 3906.3 | 3200 | 1.25 | 3058.1 | G300E | 30844800 | 242.02 | G300E | 0 | 0
2558 | Story6 | C35 | 50 MPa RC Column (62.5 cm x 62.5 cm) | Column | 50MPa | Concrete Rectangular | 625 | 625 | 3906.3 | 3200 | 1.25 | 3058.1 | G300E | 15301333.33 | 120.06 | G300E | 0 | 0
2559 | Story6 | C38 | 50 MPa RC Column (62.5 cm x 62.5 cm) | Column | 50MPa | Concrete Rectangular | 625 | 625 | 3906.3 | 3200 | 1.25 | 3058.1 | G300E | 15301333.33 | 120.06 | G300E | 0 | 0
2560 | Story6 | C39 | 50 MPa RC Column (62.5 cm x 62.5 cm) | Column | 50MPa | Concrete Rectangular | 625 | 625 | 3906.3 | 3200 | 1.25 | 3058.1 | G300E | 30841600 | 241.99 | G300E | 0 | 0
2561 | Story6 | C4 | 50 MPa RC Column (62.5 cm x 62.5 cm) | Column | 50MPa | Concrete Rectangular | 625 | 625 | 3906.3 | 3200 | 1.25 | 3058.1 | G300E | 12499200 | 98.07 | G300E | 0 | 0
2562 | Story6 | C40 | 50 MPa RC Column (62.5 cm x 62.5 cm) | Column | 50MPa | Concrete Rectangular | 625 | 625 | 3906.3 | 3200 | 1.25 | 3058.1 | G300E | 18294400 | 143.54 | G300E | 0 | 0
2563 | Story6 | C41 | 50 MPa RC Column (62.5 cm x 62.5 cm) | Column | 50MPa | Concrete Rectangular | 625 | 625 | 3906.3 | 3200 | 1.25 | 3058.1 | G300E | 16981333.33 | 133.24 | G300E | 0 | 0
2564 | Story6 | C42 | 50 MPa RC Column (62.5 cm x 62.5 cm) | Column | 50MPa | Concrete Rectangular | 625 | 625 | 3906.3 | 3200 | 1.25 | 3058.1 | G300E | 84661333.33 | 664.28 | G300E | 0 | 0
2565 | Story6 | C43 | 50 MPa RC Column (62.5 cm x 62.5 cm) | Column | 50MPa | Concrete Rectangular | 625 | 625 | 3906.3 | 3200 | 1.25 | 3058.1 | G300E | 74435200 | 584.05 | G300E | 0 | 0
2566 | Story6 | C44 | 50 MPa RC Column (62.5 cm x 62.5 cm) | Column | 50MPa | Concrete Rectangular | 625 | 625 | 3906.3 | 3200 | 1.25 | 3058.1 | G300E | 12499200 | 98.07 | G300E | 0 | 0
2567 | Story6 | C45 | 50 MPa RC Column (62.5 cm x 62.5 cm) | Column | 50MPa | Concrete Rectangular | 625 | 625 | 3906.3 | 3200 | 1.25 | 3058.1 | G300E | 12499200 | 98.07 | G300E | 0 | 0
2568 | Story6 | C46 | 50 MPa RC Column (62.5 cm x 62.5 cm) | Column | 50MPa | Concrete Rectangular | 625 | 625 | 3906.3 | 3200 | 1.25 | 3058.1 | G300E | 74434133.33 | 584.04 | G300E | 0 | 0
2569 | Story6 | C47 | 50 MPa RC Column (62.5 cm x 62.5 cm) | Column | 50MPa | Concrete Rectangular | 625 | 625 | 3906.3 | 3200 | 1.25 | 3058.1 | G300E | 84658133.33 | 664.26 | G300E | 0 | 0
2570 | Story6 | C48 | 50 MPa RC Column (62.5 cm x 62.5 cm) | Column | 50MPa | Concrete Rectangular | 625 | 625 | 3906.3 | 3200 | 1.25 | 3058.1 | G300E | 16974933.33 | 133.19 | G300E | 0 | 0
2571 | Story6 | C49 | 50 MPa RC Column (62.5 cm x 62.5 cm) | Column | 50MPa | Concrete Rectangular | 625 | 625 | 3906.3 | 3200 | 1.25 | 3058.1 | G300E | 15678933.33 | 123.02 | G300E | 0 | 0
2572 | Story6 | C5 | 50 MPa RC Column (62.5 cm x 62.5 cm) | Column | 50MPa | Concrete Rectangular | 625 | 625 | 3906.3 | 3200 | 1.25 | 3058.1 | G300E | 12499200 | 98.07 | G300E | 0 | 0
2573 | Story6 | C50 | 50 MPa RC Column (62.5 cm x 62.5 cm) | Column | 50MPa | Concrete Rectangular | 625 | 625 | 3906.3 | 3200 | 1.25 | 3058.1 | G300E | 86844800 | 681.42 | G300E | 0 | 0
2574 | Story6 | C51 | 50 MPa RC Column (62.5 cm x 62.5 cm) | Column | 50MPa | Concrete Rectangular | 625 | 625 | 3906.3 | 3200 | 1.25 | 3058.1 | G300E | 79825066.67 | 626.34 | G300E | 0 | 0
2575 | Story6 | C52 | 50 MPa RC Column (62.5 cm x 62.5 cm) | Column | 50MPa | Concrete Rectangular | 625 | 625 | 3906.3 | 3200 | 1.25 | 3058.1 | G300E | 12502400 | 98.1 | G300E | 0 | 0
2576 | Story6 | C53 | 50 MPa RC Column (62.5 cm x 62.5 cm) | Column | 50MPa | Concrete Rectangular | 625 | 625 | 3906.3 | 3200 | 1.25 | 3058.1 | G300E | 12502400 | 98.1 | G300E | 0 | 0
2577 | Story6 | C54 | 50 MPa RC Column (62.5 cm x 62.5 cm) | Column | 50MPa | Concrete Rectangular | 625 | 625 | 3906.3 | 3200 | 1.25 | 3058.1 | G300E | 79824000 | 626.33 | G300E | 0 | 0
2578 | Story6 | C55 | 50 MPa RC Column (62.5 cm x 62.5 cm) | Column | 50MPa | Concrete Rectangular | 625 | 625 | 3906.3 | 3200 | 1.25 | 3058.1 | G300E | 86841600 | 681.39 | G300E | 0 | 0
2579 | Story6 | C56 | 50 MPa RC Column (62.5 cm x 62.5 cm) | Column | 50MPa | Concrete Rectangular | 625 | 625 | 3906.3 | 3200 | 1.25 | 3058.1 | G300E | 15673600 | 122.98 | G300E | 0 | 0
2580 | Story6 | C57 | 50 MPa RC Column (62.5 cm x 62.5 cm) | Column | 50MPa | Concrete Rectangular | 625 | 625 | 3906.3 | 3200 | 1.25 | 3058.1 | G300E | 12499200 | 98.07 | G300E | 0 | 0
2581 | Story6 | C58 | 50 MPa RC Column (62.5 cm x 62.5 cm) | Column | 50MPa | Concrete Rectangular | 625 | 625 | 3906.3 | 3200 | 1.25 | 3058.1 | G300E | 17148800 | 134.56 | G300E | 0 | 0
2582 | Story6 | C59 | 50 MPa RC Column (62.5 cm x 62.5 cm) | Column | 50MPa | Concrete Rectangular | 625 | 625 | 3906.3 | 3200 | 1.25 | 3058.1 | G300E | 14588800 | 114.47 | G300E | 0 | 0
2583 | Story6 | C6 | 50 MPa RC Column (62.5 cm x 62.5 cm) | Column | 50MPa | Concrete Rectangular | 625 | 625 | 3906.3 | 3200 | 1.25 | 3058.1 | G300E | 14592000 | 114.49 | G300E | 0 | 0
2584 | Story6 | C60 | 50 MPa RC Column (62.5 cm x 62.5 cm) | Column | 50MPa | Concrete Rectangular | 625 | 625 | 3906.3 | 3200 | 1.25 | 3058.1 | G300E | 12499200 | 98.07 | G300E | 0 | 0
2585 | Story6 | C61 | 50 MPa RC Column (62.5 cm x 62.5 cm) | Column | 50MPa | Concrete Rectangular | 625 | 625 | 3906.3 | 3200 | 1.25 | 3058.1 | G300E | 12499200 | 98.07 | G300E | 0 | 0
2586 | Story6 | C62 | 50 MPa RC Column (62.5 cm x 62.5 cm) | Column | 50MPa | Concrete Rectangular | 625 | 625 | 3906.3 | 3200 | 1.25 | 3058.1 | G300E | 14586666.67 | 114.45 | G300E | 0 | 0
2587 | Story6 | C63 | 50 MPa RC Column (62.5 cm x 62.5 cm) | Column | 50MPa | Concrete Rectangular | 625 | 625 | 3906.3 | 3200 | 1.25 | 3058.1 | G300E | 17145600 | 134.53 | G300E | 0 | 0
2588 | Story6 | C64 | 50 MPa RC Column (62.5 cm x 62.5 cm) | Column | 50MPa | Concrete Rectangular | 625 | 625 | 3906.3 | 3200 | 1.25 | 3058.1 | G300E | 12499200 | 98.07 | G300E | 0 | 0
2589 | Story6 | C7 | 50 MPa RC Column (62.5 cm x 62.5 cm) | Column | 50MPa | Concrete Rectangular | 625 | 625 | 3906.3 | 3200 | 1.25 | 3058.1 | G300E | 17152000 | 134.58 | G300E | 0 | 0
2590 | Story6 | C8 | 50 MPa RC Column (62.5 cm x 62.5 cm) | Column | 50MPa | Concrete Rectangular | 625 | 625 | 3906.3 | 3200 | 1.25 | 3058.1 | G300E | 12499200 | 98.07 | G300E | 0 | 0
2591 | Story6 | C9 | 50 MPa RC Column (62.5 cm x 62.5 cm) | Column | 50MPa | Concrete Rectangular | 625 | 625 | 3906.3 | 3200 | 1.25 | 3058.1 | G300E | 15694933.33 | 123.15 | G300E | 0 | 0
2592 | Story7 | C1 | 50 MPa RC Column (62.5 cm x 62.5 cm) | Column | 50MPa | Concrete Rectangular | 625 | 625 | 3906.3 | 3200 | 1.25 | 3058.1 | G300E | 12499200 | 98.07 | G300E | 0 | 0
2593 | Story7 | C10 | 50 MPa RC Column (62.5 cm x 62.5 cm) | Column | 50MPa | Concrete Rectangular | 625 | 625 | 3906.3 | 3175 | 1.24 | 3034.21 | G300E | 75973516.67 | 596.12 | G300E | 0 | 0
2594 | Story7 | C11 | 50 MPa RC Column (62.5 cm x 62.5 cm) | Column | 50MPa | Concrete Rectangular | 625 | 625 | 3906.3 | 3175 | 1.24 | 3034.21 | G300E | 69355758.33 | 544.19 | G300E | 0 | 0
2595 | Story7 | C12 | 50 MPa RC Column (62.5 cm x 62.5 cm) | Column | 50MPa | Concrete Rectangular | 625 | 625 | 3906.3 | 3175 | 1.24 | 3034.21 | G300E | 12401550 | 97.31 | G300E | 0 | 0
2596 | Story7 | C13 | 50 MPa RC Column (62.5 cm x 62.5 cm) | Column | 50MPa | Concrete Rectangular | 625 | 625 | 3906.3 | 3175 | 1.24 | 3034.21 | G300E | 12401550 | 97.31 | G300E | 0 | 0
2597 | Story7 | C14 | 50 MPa RC Column (62.5 cm x 62.5 cm) | Column | 50MPa | Concrete Rectangular | 625 | 625 | 3906.3 | 3175 | 1.24 | 3034.21 | G300E | 69626691.67 | 546.32 | G300E | 0 | 0
2598 | Story7 | C15 | 50 MPa RC Column (62.5 cm x 62.5 cm) | Column | 50MPa | Concrete Rectangular | 625 | 625 | 3906.3 | 3175 | 1.24 | 3034.21 | G300E | 75992566.67 | 596.27 | G300E | 0 | 0
2599 | Story7 | C16 | 50 MPa RC Column (62.5 cm x 62.5 cm) | Column | 50MPa | Concrete Rectangular | 625 | 625 | 3906.3 | 3175 | 1.24 | 3034.21 | G300E | 12401550 | 97.31 | G300E | 0 | 0
2600 | Story7 | C17 | 50 MPa RC Column (62.5 cm x 62.5 cm) | Column | 50MPa | Concrete Rectangular | 625 | 625 | 3906.3 | 3175 | 1.24 | 3034.21 | G300E | 12401550 | 97.31 | G300E | 0 | 0
2601 | Story7 | C18 | 50 MPa RC Column (62.5 cm x 62.5 cm) | Column | 50MPa | Concrete Rectangular | 625 | 625 | 3906.3 | 3175 | 1.24 | 3034.21 | G300E | 73873783.33 | 579.64 | G300E | 0 | 0
2602 | Story7 | C19 | 50 MPa RC Column (62.5 cm x 62.5 cm) | Column | 50MPa | Concrete Rectangular | 625 | 625 | 3906.3 | 3175 | 1.24 | 3034.21 | G300E | 64573150 | 506.66 | G300E | 0 | 0
2603 | Story7 | C2 | 50 MPa RC Column (62.5 cm x 62.5 cm) | Column | 50MPa | Concrete Rectangular | 625 | 625 | 3906.3 | 3175 | 1.24 | 3034.21 | G300E | 12401550 | 97.31 | G300E | 0 | 0
2604 | Story7 | C20 | 50 MPa RC Column (62.5 cm x 62.5 cm) | Column | 50MPa | Concrete Rectangular | 625 | 625 | 3906.3 | 3175 | 1.24 | 3034.21 | G300E | 12401550 | 97.31 | G300E | 0 | 0
2605 | Story7 | C21 | 50 MPa RC Column (62.5 cm x 62.5 cm) | Column | 50MPa | Concrete Rectangular | 625 | 625 | 3906.3 | 3175 | 1.24 | 3034.21 | G300E | 12401550 | 97.31 | G300E | 0 | 0
2606 | Story7 | C22 | 50 MPa RC Column (62.5 cm x 62.5 cm) | Column | 50MPa | Concrete Rectangular | 625 | 625 | 3906.3 | 3175 | 1.24 | 3034.21 | G300E | 64654641.67 | 507.3 | G300E | 0 | 0
2607 | Story7 | C23 | 50 MPa RC Column (62.5 cm x 62.5 cm) | Column | 50MPa | Concrete Rectangular | 625 | 625 | 3906.3 | 3175 | 1.24 | 3034.21 | G300E | 73890716.67 | 579.77 | G300E | 0 | 0
2608 | Story7 | C24 | 50 MPa RC Column (62.5 cm x 62.5 cm) | Column | 50MPa | Concrete Rectangular | 625 | 625 | 3906.3 | 3175 | 1.24 | 3034.21 | G300E | 12401550 | 97.31 | G300E | 0 | 0
2609 | Story7 | C25 | 50 MPa RC Column (62.5 cm x 62.5 cm) | Column | 50MPa | Concrete Rectangular | 625 | 625 | 3906.3 | 3175 | 1.24 | 3034.21 | G300E | 12557125 | 98.53 | G300E | 0 | 0
2610 | Story7 | C26 | 50 MPa RC Column (62.5 cm x 62.5 cm) | Column | 50MPa | Concrete Rectangular | 625 | 625 | 3906.3 | 3175 | 1.24 | 3034.21 | G300E | 19903016.67 | 156.17 | G300E | 0 | 0
2611 | Story7 | C27 | 50 MPa RC Column (62.5 cm x 62.5 cm) | Column | 50MPa | Concrete Rectangular | 625 | 625 | 3906.3 | 3175 | 1.24 | 3034.21 | G300E | 12401550 | 97.31 | G300E | 0 | 0
2612 | Story7 | C3 | 50 MPa RC Column (62.5 cm x 62.5 cm) | Column | 50MPa | Concrete Rectangular | 625 | 625 | 3906.3 | 3175 | 1.24 | 3034.21 | G300E | 12401550 | 97.31 | G300E | 0 | 0
2613 | Story7 | C30 | 50 MPa RC Column (62.5 cm x 62.5 cm) | Column | 50MPa | Concrete Rectangular | 625 | 625 | 3906.3 | 3175 | 1.24 | 3034.21 | G300E | 12401550 | 97.31 | G300E | 0 | 0
2614 | Story7 | C31 | 50 MPa RC Column (62.5 cm x 62.5 cm) | Column | 50MPa | Concrete Rectangular | 625 | 625 | 3906.3 | 3175 | 1.24 | 3034.21 | G300E | 19900900 | 156.15 | G300E | 0 | 0
2615 | Story7 | C32 | 50 MPa RC Column (62.5 cm x 62.5 cm) | Column | 50MPa | Concrete Rectangular | 625 | 625 | 3906.3 | 3175 | 1.24 | 3034.21 | G300E | 12555008.33 | 98.51 | G300E | 0 | 0
2616 | Story7 | C33 | 50 MPa RC Column (62.5 cm x 62.5 cm) | Column | 50MPa | Concrete Rectangular | 625 | 625 | 3906.3 | 3175 | 1.24 | 3034.21 | G300E | 12557125 | 98.53 | G300E | 0 | 0
2617 | Story7 | C34 | 50 MPa RC Column (62.5 cm x 62.5 cm) | Column | 50MPa | Concrete Rectangular | 625 | 625 | 3906.3 | 3175 | 1.24 | 3034.21 | G300E | 19906191.67 | 156.19 | G300E | 0 | 0
2618 | Story7 | C35 | 50 MPa RC Column (62.5 cm x 62.5 cm) | Column | 50MPa | Concrete Rectangular | 625 | 625 | 3906.3 | 3175 | 1.24 | 3034.21 | G300E | 12401550 | 97.31 | G300E | 0 | 0
2619 | Story7 | C38 | 50 MPa RC Column (62.5 cm x 62.5 cm) | Column | 50MPa | Concrete Rectangular | 625 | 625 | 3906.3 | 3175 | 1.24 | 3034.21 | G300E | 12401550 | 97.31 | G300E | 0 | 0
2620 | Story7 | C39 | 50 MPa RC Column (62.5 cm x 62.5 cm) | Column | 50MPa | Concrete Rectangular | 625 | 625 | 3906.3 | 3175 | 1.24 | 3034.21 | G300E | 19900900 | 156.15 | G300E | 0 | 0
2621 | Story7 | C4 | 50 MPa RC Column (62.5 cm x 62.5 cm) | Column | 50MPa | Concrete Rectangular | 625 | 625 | 3906.3 | 3175 | 1.24 | 3034.21 | G300E | 12401550 | 97.31 | G300E | 0 | 0
2622 | Story7 | C40 | 50 MPa RC Column (62.5 cm x 62.5 cm) | Column | 50MPa | Concrete Rectangular | 625 | 625 | 3906.3 | 3175 | 1.24 | 3034.21 | G300E | 12553950 | 98.5 | G300E | 0 | 0
2623 | Story7 | C41 | 50 MPa RC Column (62.5 cm x 62.5 cm) | Column | 50MPa | Concrete Rectangular | 625 | 625 | 3906.3 | 3175 | 1.24 | 3034.21 | G300E | 12401550 | 97.31 | G300E | 0 | 0
2624 | Story7 | C42 | 50 MPa RC Column (62.5 cm x 62.5 cm) | Column | 50MPa | Concrete Rectangular | 625 | 625 | 3906.3 | 3175 | 1.24 | 3034.21 | G300E | 73892833.33 | 579.79 | G300E | 0 | 0
2625 | Story7 | C43 | 50 MPa RC Column (62.5 cm x 62.5 cm) | Column | 50MPa | Concrete Rectangular | 625 | 625 | 3906.3 | 3175 | 1.24 | 3034.21 | G300E | 64657816.67 | 507.33 | G300E | 0 | 0
2626 | Story7 | C44 | 50 MPa RC Column (62.5 cm x 62.5 cm) | Column | 50MPa | Concrete Rectangular | 625 | 625 | 3906.3 | 3175 | 1.24 | 3034.21 | G300E | 12401550 | 97.31 | G300E | 0 | 0
2627 | Story7 | C45 | 50 MPa RC Column (62.5 cm x 62.5 cm) | Column | 50MPa | Concrete Rectangular | 625 | 625 | 3906.3 | 3175 | 1.24 | 3034.21 | G300E | 12401550 | 97.31 | G300E | 0 | 0
2628 | Story7 | C46 | 50 MPa RC Column (62.5 cm x 62.5 cm) | Column | 50MPa | Concrete Rectangular | 625 | 625 | 3906.3 | 3175 | 1.24 | 3034.21 | G300E | 64655700 | 507.31 | G300E | 0 | 0
2629 | Story7 | C47 | 50 MPa RC Column (62.5 cm x 62.5 cm) | Column | 50MPa | Concrete Rectangular | 625 | 625 | 3906.3 | 3175 | 1.24 | 3034.21 | G300E | 73889658.33 | 579.77 | G300E | 0 | 0
2630 | Story7 | C48 | 50 MPa RC Column (62.5 cm x 62.5 cm) | Column | 50MPa | Concrete Rectangular | 625 | 625 | 3906.3 | 3175 | 1.24 | 3034.21 | G300E | 12401550 | 97.31 | G300E | 0 | 0
2631 | Story7 | C49 | 50 MPa RC Column (62.5 cm x 62.5 cm) | Column | 50MPa | Concrete Rectangular | 625 | 625 | 3906.3 | 3175 | 1.24 | 3034.21 | G300E | 12401550 | 97.31 | G300E | 0 | 0
2632 | Story7 | C5 | 50 MPa RC Column (62.5 cm x 62.5 cm) | Column | 50MPa | Concrete Rectangular | 625 | 625 | 3906.3 | 3175 | 1.24 | 3034.21 | G300E | 12401550 | 97.31 | G300E | 0 | 0
2633 | Story7 | C50 | 50 MPa RC Column (62.5 cm x 62.5 cm) | Column | 50MPa | Concrete Rectangular | 625 | 625 | 3906.3 | 3175 | 1.24 | 3034.21 | G300E | 75991508.33 | 596.26 | G300E | 0 | 0
2634 | Story7 | C51 | 50 MPa RC Column (62.5 cm x 62.5 cm) | Column | 50MPa | Concrete Rectangular | 625 | 625 | 3906.3 | 3175 | 1.24 | 3034.21 | G300E | 69625633.33 | 546.31 | G300E | 0 | 0
2635 | Story7 | C52 | 50 MPa RC Column (62.5 cm x 62.5 cm) | Column | 50MPa | Concrete Rectangular | 625 | 625 | 3906.3 | 3175 | 1.24 | 3034.21 | G300E | 12401550 | 97.31 | G300E | 0 | 0
2636 | Story7 | C53 | 50 MPa RC Column (62.5 cm x 62.5 cm) | Column | 50MPa | Concrete Rectangular | 625 | 625 | 3906.3 | 3175 | 1.24 | 3034.21 | G300E | 12401550 | 97.31 | G300E | 0 | 0
2637 | Story7 | C54 | 50 MPa RC Column (62.5 cm x 62.5 cm) | Column | 50MPa | Concrete Rectangular | 625 | 625 | 3906.3 | 3175 | 1.24 | 3034.21 | G300E | 69623516.67 | 546.29 | G300E | 0 | 0
2638 | Story7 | C55 | 50 MPa RC Column (62.5 cm x 62.5 cm) | Column | 50MPa | Concrete Rectangular | 625 | 625 | 3906.3 | 3175 | 1.24 | 3034.21 | G300E | 75989391.67 | 596.24 | G300E | 0 | 0
2639 | Story7 | C56 | 50 MPa RC Column (62.5 cm x 62.5 cm) | Column | 50MPa | Concrete Rectangular | 625 | 625 | 3906.3 | 3175 | 1.24 | 3034.21 | G300E | 12401550 | 97.31 | G300E | 0 | 0
2640 | Story7 | C57 | 50 MPa RC Column (62.5 cm x 62.5 cm) | Column | 50MPa | Concrete Rectangular | 625 | 625 | 3906.3 | 3200 | 1.25 | 3058.1 | G300E | 12499200 | 98.07 | G300E | 0 | 0
2641 | Story7 | C58 | 50 MPa RC Column (62.5 cm x 62.5 cm) | Column | 50MPa | Concrete Rectangular | 625 | 625 | 3906.3 | 3175 | 1.24 | 3034.21 | G300E | 12401550 | 97.31 | G300E | 0 | 0
2642 | Story7 | C59 | 50 MPa RC Column (62.5 cm x 62.5 cm) | Column | 50MPa | Concrete Rectangular | 625 | 625 | 3906.3 | 3175 | 1.24 | 3034.21 | G300E | 12401550 | 97.31 | G300E | 0 | 0
2643 | Story7 | C6 | 50 MPa RC Column (62.5 cm x 62.5 cm) | Column | 50MPa | Concrete Rectangular | 625 | 625 | 3906.3 | 3175 | 1.24 | 3034.21 | G300E | 12401550 | 97.31 | G300E | 0 | 0
2644 | Story7 | C60 | 50 MPa RC Column (62.5 cm x 62.5 cm) | Column | 50MPa | Concrete Rectangular | 625 | 625 | 3906.3 | 3175 | 1.24 | 3034.21 | G300E | 12401550 | 97.31 | G300E | 0 | 0
2645 | Story7 | C61 | 50 MPa RC Column (62.5 cm x 62.5 cm) | Column | 50MPa | Concrete Rectangular | 625 | 625 | 3906.3 | 3175 | 1.24 | 3034.21 | G300E | 12401550 | 97.31 | G300E | 0 | 0
2646 | Story7 | C62 | 50 MPa RC Column (62.5 cm x 62.5 cm) | Column | 50MPa | Concrete Rectangular | 625 | 625 | 3906.3 | 3175 | 1.24 | 3034.21 | G300E | 12401550 | 97.31 | G300E | 0 | 0
2647 | Story7 | C63 | 50 MPa RC Column (62.5 cm x 62.5 cm) | Column | 50MPa | Concrete Rectangular | 625 | 625 | 3906.3 | 3175 | 1.24 | 3034.21 | G300E | 12401550 | 97.31 | G300E | 0 | 0
2648 | Story7 | C64 | 50 MPa RC Column (62.5 cm x 62.5 cm) | Column | 50MPa | Concrete Rectangular | 625 | 625 | 3906.3 | 3200 | 1.25 | 3058.1 | G300E | 12499200 | 98.07 | G300E | 0 | 0
2649 | Story7 | C7 | 50 MPa RC Column (62.5 cm x 62.5 cm) | Column | 50MPa | Concrete Rectangular | 625 | 625 | 3906.3 | 3175 | 1.24 | 3034.21 | G300E | 12401550 | 97.31 | G300E | 0 | 0
2650 | Story7 | C8 | 50 MPa RC Column (62.5 cm x 62.5 cm) | Column | 50MPa | Concrete Rectangular | 625 | 625 | 3906.3 | 3200 | 1.25 | 3058.1 | G300E | 12499200 | 98.07 | G300E | 0 | 0
2651 | Story7 | C9 | 50 MPa RC Column (62.5 cm x 62.5 cm) | Column | 50MPa | Concrete Rectangular | 625 | 625 | 3906.3 | 3175 | 1.24 | 3034.21 | G300E | 12401550 | 97.31 | G300E | 0 | 0
2652 | Story8 | C1 | 50 MPa RC Column (62.5 cm x 62.5 cm) | Column | 50MPa | Concrete Rectangular | 625 | 625 | 3906.3 | 3200 | 1.25 | 3058.1 | G300E | 12499200 | 98.07 | G300E | 0 | 0
2653 | Story8 | C10 | 50 MPa RC Column (62.5 cm x 62.5 cm) | Column | 50MPa | Concrete Rectangular | 625 | 625 | 3906.3 | 3175 | 1.24 | 3034.21 | G300E | 66644308.33 | 522.92 | G300E | 0 | 0
2654 | Story8 | C11 | 50 MPa RC Column (62.5 cm x 62.5 cm) | Column | 50MPa | Concrete Rectangular | 625 | 625 | 3906.3 | 3175 | 1.24 | 3034.21 | G300E | 59915425 | 470.12 | G300E | 0 | 0
2655 | Story8 | C12 | 50 MPa RC Column (62.5 cm x 62.5 cm) | Column | 50MPa | Concrete Rectangular | 625 | 625 | 3906.3 | 3175 | 1.24 | 3034.21 | G300E | 12401550 | 97.31 | G300E | 0 | 0
2656 | Story8 | C13 | 50 MPa RC Column (62.5 cm x 62.5 cm) | Column | 50MPa | Concrete Rectangular | 625 | 625 | 3906.3 | 3175 | 1.24 | 3034.21 | G300E | 12401550 | 97.31 | G300E | 0 | 0
2657 | Story8 | C14 | 50 MPa RC Column (62.5 cm x 62.5 cm) | Column | 50MPa | Concrete Rectangular | 625 | 625 | 3906.3 | 3175 | 1.24 | 3034.21 | G300E | 60192708.33 | 472.29 | G300E | 0 | 0
2658 | Story8 | C15 | 50 MPa RC Column (62.5 cm x 62.5 cm) | Column | 50MPa | Concrete Rectangular | 625 | 625 | 3906.3 | 3175 | 1.24 | 3034.21 | G300E | 66662300 | 523.06 | G300E | 0 | 0
2659 | Story8 | C16 | 50 MPa RC Column (62.5 cm x 62.5 cm) | Column | 50MPa | Concrete Rectangular | 625 | 625 | 3906.3 | 3175 | 1.24 | 3034.21 | G300E | 12401550 | 97.31 | G300E | 0 | 0
2660 | Story8 | C17 | 50 MPa RC Column (62.5 cm x 62.5 cm) | Column | 50MPa | Concrete Rectangular | 625 | 625 | 3906.3 | 3175 | 1.24 | 3034.21 | G300E | 12401550 | 97.31 | G300E | 0 | 0
2661 | Story8 | C18 | 50 MPa RC Column (62.5 cm x 62.5 cm) | Column | 50MPa | Concrete Rectangular | 625 | 625 | 3906.3 | 3175 | 1.24 | 3034.21 | G300E | 64617600 | 507.01 | G300E | 0 | 0
2662 | Story8 | C19 | 50 MPa RC Column (62.5 cm x 62.5 cm) | Column | 50MPa | Concrete Rectangular | 625 | 625 | 3906.3 | 3175 | 1.24 | 3034.21 | G300E | 54869291.67 | 430.52 | G300E | 0 | 0
2663 | Story8 | C2 | 50 MPa RC Column (62.5 cm x 62.5 cm) | Column | 50MPa | Concrete Rectangular | 625 | 625 | 3906.3 | 3175 | 1.24 | 3034.21 | G300E | 12401550 | 97.31 | G300E | 0 | 0
2664 | Story8 | C20 | 50 MPa RC Column (62.5 cm x 62.5 cm) | Column | 50MPa | Concrete Rectangular | 625 | 625 | 3906.3 | 3175 | 1.24 | 3034.21 | G300E | 12401550 | 97.31 | G300E | 0 | 0
2665 | Story8 | C21 | 50 MPa RC Column (62.5 cm x 62.5 cm) | Column | 50MPa | Concrete Rectangular | 625 | 625 | 3906.3 | 3175 | 1.24 | 3034.21 | G300E | 12401550 | 97.31 | G300E | 0 | 0
2666 | Story8 | C22 | 50 MPa RC Column (62.5 cm x 62.5 cm) | Column | 50MPa | Concrete Rectangular | 625 | 625 | 3906.3 | 3175 | 1.24 | 3034.21 | G300E | 54947608.33 | 431.14 | G300E | 0 | 0
2667 | Story8 | C23 | 50 MPa RC Column (62.5 cm x 62.5 cm) | Column | 50MPa | Concrete Rectangular | 625 | 625 | 3906.3 | 3175 | 1.24 | 3034.21 | G300E | 64633475 | 507.14 | G300E | 0 | 0
2668 | Story8 | C24 | 50 MPa RC Column (62.5 cm x 62.5 cm) | Column | 50MPa | Concrete Rectangular | 625 | 625 | 3906.3 | 3175 | 1.24 | 3034.21 | G300E | 12401550 | 97.31 | G300E | 0 | 0
2669 | Story8 | C25 | 50 MPa RC Column (62.5 cm x 62.5 cm) | Column | 50MPa | Concrete Rectangular | 625 | 625 | 3906.3 | 3175 | 1.24 | 3034.21 | G300E | 12401550 | 97.31 | G300E | 0 | 0
2670 | Story8 | C26 | 50 MPa RC Column (62.5 cm x 62.5 cm) | Column | 50MPa | Concrete Rectangular | 625 | 625 | 3906.3 | 3175 | 1.24 | 3034.21 | G300E | 12401550 | 97.31 | G300E | 0 | 0
2671 | Story8 | C27 | 50 MPa RC Column (62.5 cm x 62.5 cm) | Column | 50MPa | Concrete Rectangular | 625 | 625 | 3906.3 | 3175 | 1.24 | 3034.21 | G300E | 12401550 | 97.31 | G300E | 0 | 0
2672 | Story8 | C3 | 50 MPa RC Column (62.5 cm x 62.5 cm) | Column | 50MPa | Concrete Rectangular | 625 | 625 | 3906.3 | 3175 | 1.24 | 3034.21 | G300E | 12401550 | 97.31 | G300E | 0 | 0
2673 | Story8 | C30 | 50 MPa RC Column (62.5 cm x 62.5 cm) | Column | 50MPa | Concrete Rectangular | 625 | 625 | 3906.3 | 3175 | 1.24 | 3034.21 | G300E | 12401550 | 97.31 | G300E | 0 | 0
2674 | Story8 | C31 | 50 MPa RC Column (62.5 cm x 62.5 cm) | Column | 50MPa | Concrete Rectangular | 625 | 625 | 3906.3 | 3175 | 1.24 | 3034.21 | G300E | 12401550 | 97.31 | G300E | 0 | 0
2675 | Story8 | C32 | 50 MPa RC Column (62.5 cm x 62.5 cm) | Column | 50MPa | Concrete Rectangular | 625 | 625 | 3906.3 | 3175 | 1.24 | 3034.21 | G300E | 12401550 | 97.31 | G300E | 0 | 0
2676 | Story8 | C33 | 50 MPa RC Column (62.5 cm x 62.5 cm) | Column | 50MPa | Concrete Rectangular | 625 | 625 | 3906.3 | 3175 | 1.24 | 3034.21 | G300E | 12401550 | 97.31 | G300E | 0 | 0
2677 | Story8 | C34 | 50 MPa RC Column (62.5 cm x 62.5 cm) | Column | 50MPa | Concrete Rectangular | 625 | 625 | 3906.3 | 3175 | 1.24 | 3034.21 | G300E | 12401550 | 97.31 | G300E | 0 | 0
2678 | Story8 | C35 | 50 MPa RC Column (62.5 cm x 62.5 cm) | Column | 50MPa | Concrete Rectangular | 625 | 625 | 3906.3 | 3175 | 1.24 | 3034.21 | G300E | 12401550 | 97.31 | G300E | 0 | 0
2679 | Story8 | C38 | 50 MPa RC Column (62.5 cm x 62.5 cm) | Column | 50MPa | Concrete Rectangular | 625 | 625 | 3906.3 | 3175 | 1.24 | 3034.21 | G300E | 12401550 | 97.31 | G300E | 0 | 0
2680 | Story8 | C39 | 50 MPa RC Column (62.5 cm x 62.5 cm) | Column | 50MPa | Concrete Rectangular | 625 | 625 | 3906.3 | 3175 | 1.24 | 3034.21 | G300E | 12401550 | 97.31 | G300E | 0 | 0
2681 | Story8 | C4 | 50 MPa RC Column (62.5 cm x 62.5 cm) | Column | 50MPa | Concrete Rectangular | 625 | 625 | 3906.3 | 3175 | 1.24 | 3034.21 | G300E | 12401550 | 97.31 | G300E | 0 | 0
2682 | Story8 | C40 | 50 MPa RC Column (62.5 cm x 62.5 cm) | Column | 50MPa | Concrete Rectangular | 625 | 625 | 3906.3 | 3175 | 1.24 | 3034.21 | G300E | 12401550 | 97.31 | G300E | 0 | 0
2683 | Story8 | C41 | 50 MPa RC Column (62.5 cm x 62.5 cm) | Column | 50MPa | Concrete Rectangular | 625 | 625 | 3906.3 | 3175 | 1.24 | 3034.21 | G300E | 12401550 | 97.31 | G300E | 0 | 0
2684 | Story8 | C42 | 50 MPa RC Column (62.5 cm x 62.5 cm) | Column | 50MPa | Concrete Rectangular | 625 | 625 | 3906.3 | 3175 | 1.24 | 3034.21 | G300E | 64636650 | 507.16 | G300E | 0 | 0
2685 | Story8 | C43 | 50 MPa RC Column (62.5 cm x 62.5 cm) | Column | 50MPa | Concrete Rectangular | 625 | 625 | 3906.3 | 3175 | 1.24 | 3034.21 | G300E | 54950783.33 | 431.16 | G300E | 0 | 0
2686 | Story8 | C44 | 50 MPa RC Column (62.5 cm x 62.5 cm) | Column | 50MPa | Concrete Rectangular | 625 | 625 | 3906.3 | 3175 | 1.24 | 3034.21 | G300E | 12401550 | 97.31 | G300E | 0 | 0
2687 | Story8 | C45 | 50 MPa RC Column (62.5 cm x 62.5 cm) | Column | 50MPa | Concrete Rectangular | 625 | 625 | 3906.3 | 3175 | 1.24 | 3034.21 | G300E | 12401550 | 97.31 | G300E | 0 | 0
2688 | Story8 | C46 | 50 MPa RC Column (62.5 cm x 62.5 cm) | Column | 50MPa | Concrete Rectangular | 625 | 625 | 3906.3 | 3175 | 1.24 | 3034.21 | G300E | 54950783.33 | 431.16 | G300E | 0 | 0
2689 | Story8 | C47 | 50 MPa RC Column (62.5 cm x 62.5 cm) | Column | 50MPa | Concrete Rectangular | 625 | 625 | 3906.3 | 3175 | 1.24 | 3034.21 | G300E | 64633475 | 507.14 | G300E | 0 | 0
2690 | Story8 | C48 | 50 MPa RC Column (62.5 cm x 62.5 cm) | Column | 50MPa | Concrete Rectangular | 625 | 625 | 3906.3 | 3175 | 1.24 | 3034.21 | G300E | 12401550 | 97.31 | G300E | 0 | 0
2691 | Story8 | C49 | 50 MPa RC Column (62.5 cm x 62.5 cm) | Column | 50MPa | Concrete Rectangular | 625 | 625 | 3906.3 | 3175 | 1.24 | 3034.21 | G300E | 12401550 | 97.31 | G300E | 0 | 0
2692 | Story8 | C5 | 50 MPa RC Column (62.5 cm x 62.5 cm) | Column | 50MPa | Concrete Rectangular | 625 | 625 | 3906.3 | 3175 | 1.24 | 3034.21 | G300E | 12401550 | 97.31 | G300E | 0 | 0
2693 | Story8 | C50 | 50 MPa RC Column (62.5 cm x 62.5 cm) | Column | 50MPa | Concrete Rectangular | 625 | 625 | 3906.3 | 3175 | 1.24 | 3034.21 | G300E | 66661241.67 | 523.05 | G300E | 0 | 0
2694 | Story8 | C51 | 50 MPa RC Column (62.5 cm x 62.5 cm) | Column | 50MPa | Concrete Rectangular | 625 | 625 | 3906.3 | 3175 | 1.24 | 3034.21 | G300E | 60189533.33 | 472.27 | G300E | 0 | 0
2695 | Story8 | C52 | 50 MPa RC Column (62.5 cm x 62.5 cm) | Column | 50MPa | Concrete Rectangular | 625 | 625 | 3906.3 | 3175 | 1.24 | 3034.21 | G300E | 12401550 | 97.31 | G300E | 0 | 0
2696 | Story8 | C53 | 50 MPa RC Column (62.5 cm x 62.5 cm) | Column | 50MPa | Concrete Rectangular | 625 | 625 | 3906.3 | 3175 | 1.24 | 3034.21 | G300E | 12401550 | 97.31 | G300E | 0 | 0
2697 | Story8 | C54 | 50 MPa RC Column (62.5 cm x 62.5 cm) | Column | 50MPa | Concrete Rectangular | 625 | 625 | 3906.3 | 3175 | 1.24 | 3034.21 | G300E | 60189533.33 | 472.27 | G300E | 0 | 0
2698 | Story8 | C55 | 50 MPa RC Column (62.5 cm x 62.5 cm) | Column | 50MPa | Concrete Rectangular | 625 | 625 | 3906.3 | 3175 | 1.24 | 3034.21 | G300E | 66659125 | 523.03 | G300E | 0 | 0
2699 | Story8 | C56 | 50 MPa RC Column (62.5 cm x 62.5 cm) | Column | 50MPa | Concrete Rectangular | 625 | 625 | 3906.3 | 3175 | 1.24 | 3034.21 | G300E | 12401550 | 97.31 | G300E | 0 | 0
2700 | Story8 | C57 | 50 MPa RC Column (62.5 cm x 62.5 cm) | Column | 50MPa | Concrete Rectangular | 625 | 625 | 3906.3 | 3200 | 1.25 | 3058.1 | G300E | 12499200 | 98.07 | G300E | 0 | 0
2701 | Story8 | C58 | 50 MPa RC Column (62.5 cm x 62.5 cm) | Column | 50MPa | Concrete Rectangular | 625 | 625 | 3906.3 | 3175 | 1.24 | 3034.21 | G300E | 12401550 | 97.31 | G300E | 0 | 0
2702 | Story8 | C59 | 50 MPa RC Column (62.5 cm x 62.5 cm) | Column | 50MPa | Concrete Rectangular | 625 | 625 | 3906.3 | 3175 | 1.24 | 3034.21 | G300E | 12401550 | 97.31 | G300E | 0 | 0
2703 | Story8 | C6 | 50 MPa RC Column (62.5 cm x 62.5 cm) | Column | 50MPa | Concrete Rectangular | 625 | 625 | 3906.3 | 3175 | 1.24 | 3034.21 | G300E | 12401550 | 97.31 | G300E | 0 | 0
2704 | Story8 | C60 | 50 MPa RC Column (62.5 cm x 62.5 cm) | Column | 50MPa | Concrete Rectangular | 625 | 625 | 3906.3 | 3175 | 1.24 | 3034.21 | G300E | 12401550 | 97.31 | G300E | 0 | 0
2705 | Story8 | C61 | 50 MPa RC Column (62.5 cm x 62.5 cm) | Column | 50MPa | Concrete Rectangular | 625 | 625 | 3906.3 | 3175 | 1.24 | 3034.21 | G300E | 12401550 | 97.31 | G300E | 0 | 0
2706 | Story8 | C62 | 50 MPa RC Column (62.5 cm x 62.5 cm) | Column | 50MPa | Concrete Rectangular | 625 | 625 | 3906.3 | 3175 | 1.24 | 3034.21 | G300E | 12401550 | 97.31 | G300E | 0 | 0
2707 | Story8 | C63 | 50 MPa RC Column (62.5 cm x 62.5 cm) | Column | 50MPa | Concrete Rectangular | 625 | 625 | 3906.3 | 3175 | 1.24 | 3034.21 | G300E | 12401550 | 97.31 | G300E | 0 | 0
2708 | Story8 | C64 | 50 MPa RC Column (62.5 cm x 62.5 cm) | Column | 50MPa | Concrete Rectangular | 625 | 625 | 3906.3 | 3200 | 1.25 | 3058.1 | G300E | 12499200 | 98.07 | G300E | 0 | 0
2709 | Story8 | C7 | 50 MPa RC Column (62.5 cm x 62.5 cm) | Column | 50MPa | Concrete Rectangular | 625 | 625 | 3906.3 | 3175 | 1.24 | 3034.21 | G300E | 12401550 | 97.31 | G300E | 0 | 0
2710 | Story8 | C8 | 50 MPa RC Column (62.5 cm x 62.5 cm) | Column | 50MPa | Concrete Rectangular | 625 | 625 | 3906.3 | 3200 | 1.25 | 3058.1 | G300E | 12499200 | 98.07 | G300E | 0 | 0
2711 | Story8 | C9 | 50 MPa RC Column (62.5 cm x 62.5 cm) | Column | 50MPa | Concrete Rectangular | 625 | 625 | 3906.3 | 3175 | 1.24 | 3034.21 | G300E | 12401550 | 97.31 | G300E | 0 | 0
2712 | Story9 | C1 | 50 MPa RC Column (60 cm x 60 cm) | Column | 50MPa | Concrete Rectangular | 600 | 600 | 3600 | 3175 | 1.14 | 2796.33 | G300E | 12040658.33 | 94.48 | G300E | 0 | 0
2713 | Story9 | C10 | 50 MPa RC Column (60 cm x 60 cm) | Column | 50MPa | Concrete Rectangular | 600 | 600 | 3600 | 3175 | 1.14 | 2796.33 | G300E | 72985841.67 | 572.67 | G300E | 0 | 0
2714 | Story9 | C11 | 50 MPa RC Column (60 cm x 60 cm) | Column | 50MPa | Concrete Rectangular | 600 | 600 | 3600 | 3175 | 1.14 | 2796.33 | G300E | 66426291.67 | 521.21 | G300E | 0 | 0
2715 | Story9 | C12 | 50 MPa RC Column (60 cm x 60 cm) | Column | 50MPa | Concrete Rectangular | 600 | 600 | 3600 | 3175 | 1.14 | 2796.33 | G300E | 11430000 | 89.68 | G300E | 0 | 0
2716 | Story9 | C13 | 50 MPa RC Column (60 cm x 60 cm) | Column | 50MPa | Concrete Rectangular | 600 | 600 | 3600 | 3175 | 1.14 | 2796.33 | G300E | 11430000 | 89.68 | G300E | 0 | 0
2717 | Story9 | C14 | 50 MPa RC Column (60 cm x 60 cm) | Column | 50MPa | Concrete Rectangular | 600 | 600 | 3600 | 3175 | 1.14 | 2796.33 | G300E | 66670766.67 | 523.12 | G300E | 0 | 0
2718 | Story9 | C15 | 50 MPa RC Column (60 cm x 60 cm) | Column | 50MPa | Concrete Rectangular | 600 | 600 | 3600 | 3175 | 1.14 | 2796.33 | G300E | 73004891.67 | 572.82 | G300E | 0 | 0
2719 | Story9 | C16 | 50 MPa RC Column (60 cm x 60 cm) | Column | 50MPa | Concrete Rectangular | 600 | 600 | 3600 | 3175 | 1.14 | 2796.33 | G300E | 13081000 | 102.64 | G300E | 0 | 0
2720 | Story9 | C17 | 50 MPa RC Column (60 cm x 60 cm) | Column | 50MPa | Concrete Rectangular | 600 | 600 | 3600 | 3175 | 1.14 | 2796.33 | G300E | 14684375 | 115.22 | G300E | 0 | 0
2721 | Story9 | C18 | 50 MPa RC Column (60 cm x 60 cm) | Column | 50MPa | Concrete Rectangular | 600 | 600 | 3600 | 3175 | 1.14 | 2796.33 | G300E | 70850125 | 555.92 | G300E | 0 | 0
2722 | Story9 | C19 | 50 MPa RC Column (60 cm x 60 cm) | Column | 50MPa | Concrete Rectangular | 600 | 600 | 3600 | 3175 | 1.14 | 2796.33 | G300E | 61878633.33 | 485.52 | G300E | 0 | 0
2723 | Story9 | C2 | 50 MPa RC Column (60 cm x 60 cm) | Column | 50MPa | Concrete Rectangular | 600 | 600 | 3600 | 3175 | 1.14 | 2796.33 | G300E | 12367683.33 | 97.04 | G300E | 0 | 0
2724 | Story9 | C20 | 50 MPa RC Column (60 cm x 60 cm) | Column | 50MPa | Concrete Rectangular | 600 | 600 | 3600 | 3175 | 1.14 | 2796.33 | G300E | 11430000 | 89.68 | G300E | 0 | 0
2725 | Story9 | C21 | 50 MPa RC Column (60 cm x 60 cm) | Column | 50MPa | Concrete Rectangular | 600 | 600 | 3600 | 3175 | 1.14 | 2796.33 | G300E | 11430000 | 89.68 | G300E | 0 | 0
2726 | Story9 | C22 | 50 MPa RC Column (60 cm x 60 cm) | Column | 50MPa | Concrete Rectangular | 600 | 600 | 3600 | 3175 | 1.14 | 2796.33 | G300E | 61950600 | 486.09 | G300E | 0 | 0
2727 | Story9 | C23 | 50 MPa RC Column (60 cm x 60 cm) | Column | 50MPa | Concrete Rectangular | 600 | 600 | 3600 | 3175 | 1.14 | 2796.33 | G300E | 70869175 | 556.07 | G300E | 0 | 0
2728 | Story9 | C24 | 50 MPa RC Column (60 cm x 60 cm) | Column | 50MPa | Concrete Rectangular | 600 | 600 | 3600 | 3175 | 1.14 | 2796.33 | G300E | 14671675 | 115.12 | G300E | 0 | 0
2729 | Story9 | C25 | 50 MPa RC Column (60 cm x 60 cm) | Column | 50MPa | Concrete Rectangular | 600 | 600 | 3600 | 3175 | 1.14 | 2796.33 | G300E | 16549158.33 | 129.85 | G300E | 0 | 0
2730 | Story9 | C26 | 50 MPa RC Column (60 cm x 60 cm) | Column | 50MPa | Concrete Rectangular | 600 | 600 | 3600 | 3175 | 1.14 | 2796.33 | G300E | 14331950 | 112.45 | G300E | 0 | 0
2731 | Story9 | C27 | 50 MPa RC Column (60 cm x 60 cm) | Column | 50MPa | Concrete Rectangular | 600 | 600 | 3600 | 3175 | 1.14 | 2796.33 | G300E | 11430000 | 89.68 | G300E | 0 | 0
2732 | Story9 | C3 | 50 MPa RC Column (60 cm x 60 cm) | Column | 50MPa | Concrete Rectangular | 600 | 600 | 3600 | 3175 | 1.14 | 2796.33 | G300E | 11430000 | 89.68 | G300E | 0 | 0
2733 | Story9 | C30 | 50 MPa RC Column (60 cm x 60 cm) | Column | 50MPa | Concrete Rectangular | 600 | 600 | 3600 | 3175 | 1.14 | 2796.33 | G300E | 11430000 | 89.68 | G300E | 0 | 0
2734 | Story9 | C31 | 50 MPa RC Column (60 cm x 60 cm) | Column | 50MPa | Concrete Rectangular | 600 | 600 | 3600 | 3175 | 1.14 | 2796.33 | G300E | 14329833.33 | 112.44 | G300E | 0 | 0
2735 | Story9 | C32 | 50 MPa RC Column (60 cm x 60 cm) | Column | 50MPa | Concrete Rectangular | 600 | 600 | 3600 | 3175 | 1.14 | 2796.33 | G300E | 16541750 | 129.79 | G300E | 0 | 0
2736 | Story9 | C33 | 50 MPa RC Column (60 cm x 60 cm) | Column | 50MPa | Concrete Rectangular | 600 | 600 | 3600 | 3175 | 1.14 | 2796.33 | G300E | 16548100 | 129.84 | G300E | 0 | 0
2737 | Story9 | C34 | 50 MPa RC Column (60 cm x 60 cm) | Column | 50MPa | Concrete Rectangular | 600 | 600 | 3600 | 3175 | 1.14 | 2796.33 | G300E | 14334066.67 | 112.47 | G300E | 0 | 0
2738 | Story9 | C35 | 50 MPa RC Column (60 cm x 60 cm) | Column | 50MPa | Concrete Rectangular | 600 | 600 | 3600 | 3175 | 1.14 | 2796.33 | G300E | 11430000 | 89.68 | G300E | 0 | 0
2739 | Story9 | C38 | 50 MPa RC Column (60 cm x 60 cm) | Column | 50MPa | Concrete Rectangular | 600 | 600 | 3600 | 3175 | 1.14 | 2796.33 | G300E | 11430000 | 89.68 | G300E | 0 | 0
2740 | Story9 | C39 | 50 MPa RC Column (60 cm x 60 cm) | Column | 50MPa | Concrete Rectangular | 600 | 600 | 3600 | 3175 | 1.14 | 2796.33 | G300E | 14330891.67 | 112.45 | G300E | 0 | 0
2741 | Story9 | C4 | 50 MPa RC Column (60 cm x 60 cm) | Column | 50MPa | Concrete Rectangular | 600 | 600 | 3600 | 3175 | 1.14 | 2796.33 | G300E | 11430000 | 89.68 | G300E | 0 | 0
2742 | Story9 | C40 | 50 MPa RC Column (60 cm x 60 cm) | Column | 50MPa | Concrete Rectangular | 600 | 600 | 3600 | 3175 | 1.14 | 2796.33 | G300E | 16540691.67 | 129.78 | G300E | 0 | 0
2743 | Story9 | C41 | 50 MPa RC Column (60 cm x 60 cm) | Column | 50MPa | Concrete Rectangular | 600 | 600 | 3600 | 3175 | 1.14 | 2796.33 | G300E | 14674850 | 115.14 | G300E | 0 | 0
2744 | Story9 | C42 | 50 MPa RC Column (60 cm x 60 cm) | Column | 50MPa | Concrete Rectangular | 600 | 600 | 3600 | 3175 | 1.14 | 2796.33 | G300E | 70870233.33 | 556.07 | G300E | 0 | 0
2745 | Story9 | C43 | 50 MPa RC Column (60 cm x 60 cm) | Column | 50MPa | Concrete Rectangular | 600 | 600 | 3600 | 3175 | 1.14 | 2796.33 | G300E | 61953775 | 486.11 | G300E | 0 | 0
2746 | Story9 | C44 | 50 MPa RC Column (60 cm x 60 cm) | Column | 50MPa | Concrete Rectangular | 600 | 600 | 3600 | 3175 | 1.14 | 2796.33 | G300E | 11430000 | 89.68 | G300E | 0 | 0
2747 | Story9 | C45 | 50 MPa RC Column (60 cm x 60 cm) | Column | 50MPa | Concrete Rectangular | 600 | 600 | 3600 | 3175 | 1.14 | 2796.33 | G300E | 11430000 | 89.68 | G300E | 0 | 0
2748 | Story9 | C46 | 50 MPa RC Column (60 cm x 60 cm) | Column | 50MPa | Concrete Rectangular | 600 | 600 | 3600 | 3175 | 1.14 | 2796.33 | G300E | 61951658.33 | 486.1 | G300E | 0 | 0
2749 | Story9 | C47 | 50 MPa RC Column (60 cm x 60 cm) | Column | 50MPa | Concrete Rectangular | 600 | 600 | 3600 | 3175 | 1.14 | 2796.33 | G300E | 70867058.33 | 556.05 | G300E | 0 | 0
2750 | Story9 | C48 | 50 MPa RC Column (60 cm x 60 cm) | Column | 50MPa | Concrete Rectangular | 600 | 600 | 3600 | 3175 | 1.14 | 2796.33 | G300E | 14668500 | 115.09 | G300E | 0 | 0
2751 | Story9 | C49 | 50 MPa RC Column (60 cm x 60 cm) | Column | 50MPa | Concrete Rectangular | 600 | 600 | 3600 | 3175 | 1.14 | 2796.33 | G300E | 13082058.33 | 102.65 | G300E | 0 | 0
2752 | Story9 | C5 | 50 MPa RC Column (60 cm x 60 cm) | Column | 50MPa | Concrete Rectangular | 600 | 600 | 3600 | 3175 | 1.14 | 2796.33 | G300E | 11430000 | 89.68 | G300E | 0 | 0
2753 | Story9 | C50 | 50 MPa RC Column (60 cm x 60 cm) | Column | 50MPa | Concrete Rectangular | 600 | 600 | 3600 | 3175 | 1.14 | 2796.33 | G300E | 73003833.33 | 572.82 | G300E | 0 | 0
2754 | Story9 | C51 | 50 MPa RC Column (60 cm x 60 cm) | Column | 50MPa | Concrete Rectangular | 600 | 600 | 3600 | 3175 | 1.14 | 2796.33 | G300E | 66667591.67 | 523.1 | G300E | 0 | 0
2755 | Story9 | C52 | 50 MPa RC Column (60 cm x 60 cm) | Column | 50MPa | Concrete Rectangular | 600 | 600 | 3600 | 3175 | 1.14 | 2796.33 | G300E | 11430000 | 89.68 | G300E | 0 | 0
2756 | Story9 | C53 | 50 MPa RC Column (60 cm x 60 cm) | Column | 50MPa | Concrete Rectangular | 600 | 600 | 3600 | 3175 | 1.14 | 2796.33 | G300E | 11430000 | 89.68 | G300E | 0 | 0
2757 | Story9 | C54 | 50 MPa RC Column (60 cm x 60 cm) | Column | 50MPa | Concrete Rectangular | 600 | 600 | 3600 | 3175 | 1.14 | 2796.33 | G300E | 66666533.33 | 523.09 | G300E | 0 | 0
2758 | Story9 | C55 | 50 MPa RC Column (60 cm x 60 cm) | Column | 50MPa | Concrete Rectangular | 600 | 600 | 3600 | 3175 | 1.14 | 2796.33 | G300E | 73001716.67 | 572.8 | G300E | 0 | 0
2759 | Story9 | C56 | 50 MPa RC Column (60 cm x 60 cm) | Column | 50MPa | Concrete Rectangular | 600 | 600 | 3600 | 3175 | 1.14 | 2796.33 | G300E | 13075708.33 | 102.6 | G300E | 0 | 0
2760 | Story9 | C57 | 50 MPa RC Column (60 cm x 60 cm) | Column | 50MPa | Concrete Rectangular | 600 | 600 | 3600 | 3175 | 1.14 | 2796.33 | G300E | 12017375 | 94.29 | G300E | 0 | 0
2761 | Story9 | C58 | 50 MPa RC Column (60 cm x 60 cm) | Column | 50MPa | Concrete Rectangular | 600 | 600 | 3600 | 3175 | 1.14 | 2796.33 | G300E | 12322175 | 96.68 | G300E | 0 | 0
2762 | Story9 | C59 | 50 MPa RC Column (60 cm x 60 cm) | Column | 50MPa | Concrete Rectangular | 600 | 600 | 3600 | 3175 | 1.14 | 2796.33 | G300E | 11430000 | 89.68 | G300E | 0 | 0
2763 | Story9 | C6 | 50 MPa RC Column (60 cm x 60 cm) | Column | 50MPa | Concrete Rectangular | 600 | 600 | 3600 | 3175 | 1.14 | 2796.33 | G300E | 11430000 | 89.68 | G300E | 0 | 0
2764 | Story9 | C60 | 50 MPa RC Column (60 cm x 60 cm) | Column | 50MPa | Concrete Rectangular | 600 | 600 | 3600 | 3175 | 1.14 | 2796.33 | G300E | 11430000 | 89.68 | G300E | 0 | 0
2765 | Story9 | C61 | 50 MPa RC Column (60 cm x 60 cm) | Column | 50MPa | Concrete Rectangular | 600 | 600 | 3600 | 3175 | 1.14 | 2796.33 | G300E | 11430000 | 89.68 | G300E | 0 | 0
2766 | Story9 | C62 | 50 MPa RC Column (60 cm x 60 cm) | Column | 50MPa | Concrete Rectangular | 600 | 600 | 3600 | 3175 | 1.14 | 2796.33 | G300E | 11430000 | 89.68 | G300E | 0 | 0
2767 | Story9 | C63 | 50 MPa RC Column (60 cm x 60 cm) | Column | 50MPa | Concrete Rectangular | 600 | 600 | 3600 | 3175 | 1.14 | 2796.33 | G300E | 12316883.33 | 96.64 | G300E | 0 | 0
2768 | Story9 | C64 | 50 MPa RC Column (60 cm x 60 cm) | Column | 50MPa | Concrete Rectangular | 600 | 600 | 3600 | 3175 | 1.14 | 2796.33 | G300E | 12012083.33 | 94.25 | G300E | 0 | 0
2769 | Story9 | C7 | 50 MPa RC Column (60 cm x 60 cm) | Column | 50MPa | Concrete Rectangular | 600 | 600 | 3600 | 3175 | 1.14 | 2796.33 | G300E | 12325350 | 96.71 | G300E | 0 | 0
2770 | Story9 | C8 | 50 MPa RC Column (60 cm x 60 cm) | Column | 50MPa | Concrete Rectangular | 600 | 600 | 3600 | 3175 | 1.14 | 2796.33 | G300E | 12018433.33 | 94.3 | G300E | 0 | 0
2771 | Story9 | C9 | 50 MPa RC Column (60 cm x 60 cm) | Column | 50MPa | Concrete Rectangular | 600 | 600 | 3600 | 3175 | 1.14 | 2796.33 | G300E | 13097933.33 | 102.77 | G300E | 0 | 0

## Walls
| Story | Label | Section | Structural_Element_Type | Material | Width_(mm) | Depth_(mm) | Area_(cm^2) | Length_(mm) | Volume_(m^3) | Mass_(kg) | Long._Rebar_Material | Long._Rebar_Volume_(mm^3) | Long._Rebar_Mass_(kg) | Tran._Rebar_Material | Tran._Rebar_Volume_(mm^3) | Tran._Rebar_Mass_(kg)
0 | Story1 | P1 | RC Wall - 700 mm | Wall | 50MPa | 7200 | 700 | 50400 | 3500 | 17.64 | 43155.96 | G300E | 408366000 | 3204.19 | G300E | 44100000 | 346.02
1 | Story1 | P2 | RC Wall - 700 mm | Wall | 50MPa | 7200 | 700 | 50400 | 3500 | 17.64 | 43155.96 | G300E | 408366000 | 3204.19 | G300E | 44100000 | 346.02
2 | Story1 | P3 | RC Wall - 700 mm | Wall | 50MPa | 4800 | 700 | 33600 | 3500 | 11.76 | 28770.64 | G300E | 52332000 | 410.62 | G300E | 29400000 | 230.68
3 | Story1 | P4 | RC Wall - 700 mm | Wall | 50MPa | 4800 | 700 | 33600 | 3500 | 11.76 | 28770.64 | G300E | 152292000 | 1194.94 | G300E | 126742224 | 994.47
4 | Story10 | P1 | RC Wall - 600 mm | Wall | 50MPa | 7200 | 600 | 43200 | 3500 | 15.12 | 36990.83 | G300E | 37800000 | 296.59 | G300E | 37800000 | 296.59
5 | Story10 | P2 | RC Wall - 600 mm | Wall | 50MPa | 7200 | 600 | 43200 | 3500 | 15.12 | 36990.83 | G300E | 37800000 | 296.59 | G300E | 37800000 | 296.59
6 | Story10 | P3 | RC Wall - 600 mm | Wall | 50MPa | 4800 | 600 | 28800 | 3500 | 10.08 | 24660.55 | G300E | 25200000 | 197.73 | G300E | 25200000 | 197.73
7 | Story10 | P4 | RC Wall - 600 mm | Wall | 50MPa | 4800 | 600 | 28800 | 3500 | 10.08 | 24660.55 | G300E | 25200000 | 197.73 | G300E | 44568216 | 349.7
8 | Story11 | P1 | RC Wall - 575 mm | Wall | 50MPa | 7200 | 575 | 41400 | 3500 | 14.49 | 35449.54 | G300E | 36225000 | 284.23 | G300E | 36225000 | 284.23
9 | Story11 | P2 | RC Wall - 575 mm | Wall | 50MPa | 7200 | 575 | 41400 | 3500 | 14.49 | 35449.54 | G300E | 36225000 | 284.23 | G300E | 36225000 | 284.23
10 | Story11 | P3 | RC Wall - 575 mm | Wall | 50MPa | 4800 | 575 | 27600 | 3500 | 9.66 | 23633.03 | G300E | 24150000 | 189.49 | G300E | 24150000 | 189.49
11 | Story11 | P4 | RC Wall - 575 mm | Wall | 50MPa | 4800 | 575 | 27600 | 3500 | 9.66 | 23633.03 | G300E | 24150000 | 189.49 | G300E | 46592448 | 365.58
12 | Story12 | P1 | RC Wall - 575 mm | Wall | 50MPa | 7200 | 575 | 41400 | 3500 | 14.49 | 35449.54 | G300E | 36225000 | 284.23 | G300E | 36225000 | 284.23
13 | Story12 | P2 | RC Wall - 575 mm | Wall | 50MPa | 7200 | 575 | 41400 | 3500 | 14.49 | 35449.54 | G300E | 36225000 | 284.23 | G300E | 36225000 | 284.23
14 | Story12 | P3 | RC Wall - 575 mm | Wall | 50MPa | 4800 | 575 | 27600 | 3500 | 9.66 | 23633.03 | G300E | 24150000 | 189.49 | G300E | 24150000 | 189.49
15 | Story12 | P4 | RC Wall - 575 mm | Wall | 50MPa | 4800 | 575 | 27600 | 3500 | 9.66 | 23633.03 | G300E | 24150000 | 189.49 | G300E | 43584240 | 341.98
16 | Story13 | P1 | RC Wall - 550 mm | Wall | 50MPa | 7200 | 550 | 39600 | 3500 | 13.86 | 33908.26 | G300E | 48510000 | 380.63 | G300E | 34650000 | 271.88
17 | Story13 | P2 | RC Wall - 550 mm | Wall | 50MPa | 7200 | 550 | 39600 | 3500 | 13.86 | 33908.26 | G300E | 48510000 | 380.63 | G300E | 34650000 | 271.88
18 | Story13 | P3 | RC Wall - 550 mm | Wall | 50MPa | 4800 | 550 | 26400 | 3500 | 9.24 | 22605.5 | G300E | 23100000 | 181.25 | G300E | 23100000 | 181.25
19 | Story13 | P4 | RC Wall - 550 mm | Wall | 50MPa | 4800 | 550 | 26400 | 3500 | 9.24 | 22605.5 | G300E | 23100000 | 181.25 | G300E | 47860176 | 375.53
20 | Story14 | P1 | RC Wall - 550 mm | Wall | 50MPa | 7200 | 550 | 39600 | 3500 | 13.86 | 33908.26 | G300E | 103950000 | 815.63 | G300E | 34650000 | 271.88
21 | Story14 | P2 | RC Wall - 550 mm | Wall | 50MPa | 7200 | 550 | 39600 | 3500 | 13.86 | 33908.26 | G300E | 103257000 | 810.19 | G300E | 34650000 | 271.88
22 | Story14 | P3 | RC Wall - 550 mm | Wall | 50MPa | 4800 | 550 | 26400 | 3500 | 9.24 | 22605.5 | G300E | 23100000 | 181.25 | G300E | 23100000 | 181.25
23 | Story14 | P4 | RC Wall - 550 mm | Wall | 50MPa | 4800 | 550 | 26400 | 3500 | 9.24 | 22605.5 | G300E | 23100000 | 181.25 | G300E | 23100000 | 181.25
24 | Story15 | P1 | RC Wall - 525 mm | Wall | 50MPa | 7200 | 525 | 37800 | 3500 | 13.23 | 32366.97 | G300E | 33075000 | 259.52 | G300E | 149342508 | 1171.8
25 | Story15 | P2 | RC Wall - 525 mm | Wall | 50MPa | 7200 | 525 | 37800 | 3500 | 13.23 | 32366.97 | G300E | 33075000 | 259.52 | G300E | 142593696 | 1118.84
26 | Story15 | P3 | RC Wall - 525 mm | Wall | 50MPa | 4800 | 525 | 25200 | 3500 | 8.82 | 21577.98 | G300E | 231525000 | 1816.63 | G300E | 308392392 | 2419.76
27 | Story15 | P4 | RC Wall - 525 mm | Wall | 50MPa | 4800 | 525 | 25200 | 3500 | 8.82 | 21577.98 | G300E | 255780000 | 2006.94 | G300E | 323938608 | 2541.74
28 | Story16 | P1 | RC Wall - 525 mm | Wall | 50MPa | 7200 | 525 | 37800 | 3500 | 13.23 | 32366.97 | G300E | 33075000 | 259.52 | G300E | 33075000 | 259.52
29 | Story16 | P2 | RC Wall - 525 mm | Wall | 50MPa | 7200 | 525 | 37800 | 3500 | 13.23 | 32366.97 | G300E | 33075000 | 259.52 | G300E | 33075000 | 259.52
30 | Story16 | P3 | RC Wall - 525 mm | Wall | 50MPa | 4800 | 525 | 25200 | 3500 | 8.82 | 21577.98 | G300E | 22050000 | 173.01 | G300E | 22050000 | 173.01
31 | Story16 | P4 | RC Wall - 525 mm | Wall | 50MPa | 4800 | 525 | 25200 | 3500 | 8.82 | 21577.98 | G300E | 22050000 | 173.01 | G300E | 22050000 | 173.01
32 | Story17 | P1 | RC Wall - 500 mm | Wall | 50MPa | 7200 | 500 | 36000 | 3500 | 12.6 | 30825.69 | G300E | 31500000 | 247.16 | G300E | 31500000 | 247.16
33 | Story17 | P2 | RC Wall - 500 mm | Wall | 50MPa | 7200 | 500 | 36000 | 3500 | 12.6 | 30825.69 | G300E | 31500000 | 247.16 | G300E | 31500000 | 247.16
34 | Story17 | P3 | RC Wall - 500 mm | Wall | 50MPa | 4800 | 500 | 24000 | 3500 | 8.4 | 20550.46 | G300E | 21000000 | 164.77 | G300E | 21000000 | 164.77
35 | Story17 | P4 | RC Wall - 500 mm | Wall | 50MPa | 4800 | 500 | 24000 | 3500 | 8.4 | 20550.46 | G300E | 21000000 | 164.77 | G300E | 32097240 | 251.85
36 | Story18 | P1 | RC Wall - 500 mm | Wall | 50MPa | 7200 | 500 | 36000 | 3500 | 12.6 | 30825.69 | G300E | 31500000 | 247.16 | G300E | 31500000 | 247.16
37 | Story18 | P2 | RC Wall - 500 mm | Wall | 50MPa | 7200 | 500 | 36000 | 3500 | 12.6 | 30825.69 | G300E | 31500000 | 247.16 | G300E | 31500000 | 247.16
38 | Story18 | P3 | RC Wall - 500 mm | Wall | 50MPa | 4800 | 500 | 24000 | 3500 | 8.4 | 20550.46 | G300E | 21000000 | 164.77 | G300E | 21000000 | 164.77
39 | Story18 | P4 | RC Wall - 500 mm | Wall | 50MPa | 4800 | 500 | 24000 | 3500 | 8.4 | 20550.46 | G300E | 21000000 | 164.77 | G300E | 21270648 | 166.9
40 | Story19 | P1 | RC Wall - 475 mm | Wall | 50MPa | 7200 | 475 | 34200 | 3500 | 11.97 | 29284.4 | G300E | 29925000 | 234.8 | G300E | 29925000 | 234.8
41 | Story19 | P2 | RC Wall - 475 mm | Wall | 50MPa | 7200 | 475 | 34200 | 3500 | 11.97 | 29284.4 | G300E | 29925000 | 234.8 | G300E | 29925000 | 234.8
42 | Story19 | P3 | RC Wall - 475 mm | Wall | 50MPa | 4800 | 475 | 22800 | 3500 | 7.98 | 19522.94 | G300E | 19950000 | 156.54 | G300E | 19950000 | 156.54
43 | Story19 | P4 | RC Wall - 475 mm | Wall | 50MPa | 4800 | 475 | 22800 | 3500 | 7.98 | 19522.94 | G300E | 19950000 | 156.54 | G300E | 19950000 | 156.54
44 | Story2 | P1 | RC Wall - 700 mm | Wall | 50MPa | 7200 | 700 | 50400 | 3500 | 17.64 | 43155.96 | G300E | 269010000 | 2110.75 | G300E | 44100000 | 346.02
45 | Story2 | P2 | RC Wall - 700 mm | Wall | 50MPa | 7200 | 700 | 50400 | 3500 | 17.64 | 43155.96 | G300E | 269010000 | 2110.75 | G300E | 44100000 | 346.02
46 | Story2 | P3 | RC Wall - 700 mm | Wall | 50MPa | 4800 | 700 | 33600 | 3500 | 11.76 | 28770.64 | G300E | 29400000 | 230.68 | G300E | 29400000 | 230.68
47 | Story2 | P4 | RC Wall - 700 mm | Wall | 50MPa | 4800 | 700 | 33600 | 3500 | 11.76 | 28770.64 | G300E | 76440000 | 599.78 | G300E | 85551984 | 671.27
48 | Story20 | P1 | RC Wall - 475 mm | Wall | 50MPa | 7200 | 475 | 34200 | 3500 | 11.97 | 29284.4 | G300E | 29925000 | 234.8 | G300E | 29925000 | 234.8
49 | Story20 | P2 | RC Wall - 475 mm | Wall | 50MPa | 7200 | 475 | 34200 | 3500 | 11.97 | 29284.4 | G300E | 29925000 | 234.8 | G300E | 29925000 | 234.8
50 | Story20 | P3 | RC Wall - 475 mm | Wall | 50MPa | 4800 | 475 | 22800 | 3500 | 7.98 | 19522.94 | G300E | 19950000 | 156.54 | G300E | 19950000 | 156.54
51 | Story20 | P4 | RC Wall - 475 mm | Wall | 50MPa | 4800 | 475 | 22800 | 3500 | 7.98 | 19522.94 | G300E | 19950000 | 156.54 | G300E | 19950000 | 156.54
52 | Story21 | P1 | RC Wall - 450 mm | Wall | 50MPa | 7200 | 450 | 32400 | 3500 | 11.34 | 27743.12 | G300E | 28350000 | 222.44 | G300E | 28350000 | 222.44
53 | Story21 | P2 | RC Wall - 450 mm | Wall | 50MPa | 7200 | 450 | 32400 | 3500 | 11.34 | 27743.12 | G300E | 28350000 | 222.44 | G300E | 28350000 | 222.44
54 | Story21 | P3 | RC Wall - 450 mm | Wall | 50MPa | 4800 | 450 | 21600 | 3500 | 7.56 | 18495.41 | G300E | 18900000 | 148.3 | G300E | 18900000 | 148.3
55 | Story21 | P4 | RC Wall - 450 mm | Wall | 50MPa | 4800 | 450 | 21600 | 3500 | 7.56 | 18495.41 | G300E | 18900000 | 148.3 | G300E | 18900000 | 148.3
56 | Story22 | P1 | RC Wall - 450 mm | Wall | 50MPa | 7200 | 450 | 32400 | 3500 | 11.34 | 27743.12 | G300E | 28350000 | 222.44 | G300E | 28350000 | 222.44
57 | Story22 | P2 | RC Wall - 450 mm | Wall | 50MPa | 7200 | 450 | 32400 | 3500 | 11.34 | 27743.12 | G300E | 28350000 | 222.44 | G300E | 28350000 | 222.44
58 | Story22 | P3 | RC Wall - 450 mm | Wall | 50MPa | 4800 | 450 | 21600 | 3500 | 7.56 | 18495.41 | G300E | 18900000 | 148.3 | G300E | 18900000 | 148.3
59 | Story22 | P4 | RC Wall - 450 mm | Wall | 50MPa | 4800 | 450 | 21600 | 3500 | 7.56 | 18495.41 | G300E | 18900000 | 148.3 | G300E | 18900000 | 148.3
60 | Story23 | P1 | RC Wall - 300 mm | Wall | 50MPa | 7200 | 300 | 21600 | 3500 | 7.56 | 18495.41 | G300E | 144774000 | 1135.95 | G300E | 18900000 | 148.3
61 | Story23 | P2 | RC Wall - 300 mm | Wall | 50MPa | 7200 | 300 | 21600 | 3500 | 7.56 | 18495.41 | G300E | 144396000 | 1132.98 | G300E | 18900000 | 148.3
62 | Story23 | P3 | RC Wall - 300 mm | Wall | 50MPa | 4800 | 300 | 14400 | 3500 | 5.04 | 12330.28 | G300E | 96012000 | 753.35 | G300E | 12600000 | 98.86
63 | Story23 | P4 | RC Wall - 300 mm | Wall | 50MPa | 4800 | 300 | 14400 | 3500 | 5.04 | 12330.28 | G300E | 96012000 | 753.35 | G300E | 17387160 | 136.43
64 | Story24 | P1 | RC Wall - 300 mm | Wall | 50MPa | 7200 | 300 | 21600 | 3500 | 7.56 | 18495.41 | G300E | 130410000 | 1023.25 | G300E | 18900000 | 148.3
65 | Story24 | P2 | RC Wall - 300 mm | Wall | 50MPa | 7200 | 300 | 21600 | 3500 | 7.56 | 18495.41 | G300E | 130410000 | 1023.25 | G300E | 18900000 | 148.3
66 | Story24 | P3 | RC Wall - 300 mm | Wall | 50MPa | 4800 | 300 | 14400 | 3500 | 5.04 | 12330.28 | G300E | 86184000 | 676.23 | G300E | 12600000 | 98.86
67 | Story24 | P4 | RC Wall - 300 mm | Wall | 50MPa | 4800 | 300 | 14400 | 3500 | 5.04 | 12330.28 | G300E | 86436000 | 678.21 | G300E | 12600000 | 98.86
68 | Story25 | P1 | RC Wall - 250 mm | Wall | 50MPa | 7200 | 250 | 18000 | 3500 | 6.3 | 15412.84 | G300E | 241920000 | 1898.19 | G300E | 15750000 | 123.58
69 | Story25 | P2 | RC Wall - 250 mm | Wall | 50MPa | 7200 | 250 | 18000 | 3500 | 6.3 | 15412.84 | G300E | 241605000 | 1895.72 | G300E | 15750000 | 123.58
70 | Story25 | P3 | RC Wall - 250 mm | Wall | 50MPa | 4800 | 250 | 12000 | 3500 | 4.2 | 10275.23 | G300E | 161070000 | 1263.81 | G300E | 10500000 | 82.39
71 | Story25 | P4 | RC Wall - 250 mm | Wall | 50MPa | 4800 | 250 | 12000 | 3500 | 4.2 | 10275.23 | G300E | 161070000 | 1263.81 | G300E | 16613856 | 130.36
72 | Story26 | P1 | RC Wall - 250 mm | Wall | 50MPa | 7200 | 250 | 18000 | 3500 | 6.3 | 15412.84 | G300E | 227115000 | 1782.03 | G300E | 15750000 | 123.58
73 | Story26 | P2 | RC Wall - 250 mm | Wall | 50MPa | 7200 | 250 | 18000 | 3500 | 6.3 | 15412.84 | G300E | 227115000 | 1782.03 | G300E | 15750000 | 123.58
74 | Story26 | P3 | RC Wall - 250 mm | Wall | 50MPa | 4800 | 250 | 12000 | 3500 | 4.2 | 10275.23 | G300E | 151620000 | 1189.67 | G300E | 10500000 | 82.39
75 | Story26 | P4 | RC Wall - 250 mm | Wall | 50MPa | 4800 | 250 | 12000 | 3500 | 4.2 | 10275.23 | G300E | 151620000 | 1189.67 | G300E | 12389832 | 97.22
76 | Story27 | P1 | RC Wall - 200 mm | Wall | 50MPa | 7200 | 200 | 14400 | 3500 | 5.04 | 12330.28 | G300E | 313236000 | 2457.77 | G300E | 12600000 | 98.86
77 | Story27 | P2 | RC Wall - 200 mm | Wall | 50MPa | 7200 | 200 | 14400 | 3500 | 5.04 | 12330.28 | G300E | 313236000 | 2457.77 | G300E | 12600000 | 98.86
78 | Story27 | P3 | RC Wall - 200 mm | Wall | 50MPa | 4800 | 200 | 9600 | 3500 | 3.36 | 8220.18 | G300E | 208152000 | 1633.24 | G300E | 8400000 | 65.91
79 | Story27 | P4 | RC Wall - 200 mm | Wall | 50MPa | 4800 | 200 | 9600 | 3500 | 3.36 | 8220.18 | G300E | 208152000 | 1633.24 | G300E | 8400000 | 65.91
80 | Story28 | P1 | RC Wall - 200 mm | Wall | 50MPa | 7200 | 200 | 14400 | 3500 | 5.04 | 12330.28 | G300E | 46368000 | 363.82 | G300E | 31255812 | 245.24
81 | Story28 | P2 | RC Wall - 200 mm | Wall | 50MPa | 7200 | 200 | 14400 | 3500 | 5.04 | 12330.28 | G300E | 46368000 | 363.82 | G300E | 29341872 | 230.23
82 | Story28 | P3 | RC Wall - 200 mm | Wall | 50MPa | 4800 | 200 | 9600 | 3500 | 3.36 | 8220.18 | G300E | 64512000 | 506.19 | G300E | 76459656 | 599.93
83 | Story28 | P4 | RC Wall - 200 mm | Wall | 50MPa | 4800 | 200 | 9600 | 3500 | 3.36 | 8220.18 | G300E | 72072000 | 565.5 | G300E | 81580968 | 640.11
84 | Story29 | P1 | RC Wall - 150 mm | Wall | 50MPa | 7200 | 150 | 10800 | 3500 | 3.78 | 9247.71 | G300E | 11151000 | 87.49 | G300E | 9450000 | 74.15
85 | Story29 | P2 | RC Wall - 150 mm | Wall | 50MPa | 7200 | 150 | 10800 | 3500 | 3.78 | 9247.71 | G300E | 11151000 | 87.49 | G300E | 9450000 | 74.15
86 | Story29 | P3 | RC Wall - 150 mm | Wall | 50MPa | 4800 | 150 | 7200 | 3500 | 2.52 | 6165.14 | G300E | 7686000 | 60.31 | G300E | 6300000 | 49.43
87 | Story29 | P4 | RC Wall - 150 mm | Wall | 50MPa | 4800 | 150 | 7200 | 3500 | 2.52 | 6165.14 | G300E | 7686000 | 60.31 | G300E | 6300000 | 49.43
88 | Story3 | P1 | RC Wall - 675 mm | Wall | 50MPa | 7200 | 675 | 48600 | 3500 | 17.01 | 41614.68 | G300E | 194764500 | 1528.19 | G300E | 42525000 | 333.67
89 | Story3 | P2 | RC Wall - 675 mm | Wall | 50MPa | 7200 | 675 | 48600 | 3500 | 17.01 | 41614.68 | G300E | 194764500 | 1528.19 | G300E | 42525000 | 333.67
90 | Story3 | P3 | RC Wall - 675 mm | Wall | 50MPa | 4800 | 675 | 32400 | 3500 | 11.34 | 27743.12 | G300E | 28350000 | 222.44 | G300E | 28350000 | 222.44
91 | Story3 | P4 | RC Wall - 675 mm | Wall | 50MPa | 4800 | 675 | 32400 | 3500 | 11.34 | 27743.12 | G300E | 57267000 | 449.34 | G300E | 78458184 | 615.61
92 | Story30 | P1 | RC Wall - 150 mm | Wall | 50MPa | 7200 | 150 | 10800 | 3500 | 3.78 | 9247.71 | G300E | 9450000 | 74.15 | G300E | 9450000 | 74.15
93 | Story30 | P2 | RC Wall - 150 mm | Wall | 50MPa | 7200 | 150 | 10800 | 3500 | 3.78 | 9247.71 | G300E | 9450000 | 74.15 | G300E | 9450000 | 74.15
94 | Story30 | P3 | RC Wall - 150 mm | Wall | 50MPa | 4800 | 150 | 7200 | 3500 | 2.52 | 6165.14 | G300E | 6300000 | 49.43 | G300E | 6300000 | 49.43
95 | Story30 | P4 | RC Wall - 150 mm | Wall | 50MPa | 4800 | 150 | 7200 | 3500 | 2.52 | 6165.14 | G300E | 6300000 | 49.43 | G300E | 6300000 | 49.43
96 | Story31 | P1 | RC Wall - 150 mm | Wall | 50MPa | 7200 | 150 | 10800 | 3500 | 3.78 | 9247.71 | G300E | 9450000 | 74.15 | G300E | 9450000 | 74.15
97 | Story31 | P2 | RC Wall - 150 mm | Wall | 50MPa | 7200 | 150 | 10800 | 3500 | 3.78 | 9247.71 | G300E | 9450000 | 74.15 | G300E | 9450000 | 74.15
98 | Story31 | P3 | RC Wall - 150 mm | Wall | 50MPa | 4800 | 150 | 7200 | 3500 | 2.52 | 6165.14 | G300E | 6300000 | 49.43 | G300E | 6300000 | 49.43
99 | Story31 | P4 | RC Wall - 150 mm | Wall | 50MPa | 4800 | 150 | 7200 | 3500 | 2.52 | 6165.14 | G300E | 6300000 | 49.43 | G300E | 6300000 | 49.43
100 | Story32 | P1 | RC Wall - 150 mm | Wall | 50MPa | 7200 | 150 | 10800 | 3500 | 3.78 | 9247.71 | G300E | 9450000 | 74.15 | G300E | 9450000 | 74.15
101 | Story32 | P2 | RC Wall - 150 mm | Wall | 50MPa | 7200 | 150 | 10800 | 3500 | 3.78 | 9247.71 | G300E | 9450000 | 74.15 | G300E | 9450000 | 74.15
102 | Story32 | P3 | RC Wall - 150 mm | Wall | 50MPa | 4800 | 150 | 7200 | 3500 | 2.52 | 6165.14 | G300E | 6300000 | 49.43 | G300E | 6300000 | 49.43
103 | Story32 | P4 | RC Wall - 150 mm | Wall | 50MPa | 4800 | 150 | 7200 | 3500 | 2.52 | 6165.14 | G300E | 6300000 | 49.43 | G300E | 6300000 | 49.43
104 | Story33 | P1 | RC Wall - 150 mm | Wall | 50MPa | 7200 | 150 | 10800 | 3500 | 3.78 | 9247.71 | G300E | 9450000 | 74.15 | G300E | 9450000 | 74.15
105 | Story33 | P2 | RC Wall - 150 mm | Wall | 50MPa | 7200 | 150 | 10800 | 3500 | 3.78 | 9247.71 | G300E | 9450000 | 74.15 | G300E | 9450000 | 74.15
106 | Story33 | P3 | RC Wall - 150 mm | Wall | 50MPa | 4800 | 150 | 7200 | 3500 | 2.52 | 6165.14 | G300E | 6300000 | 49.43 | G300E | 6300000 | 49.43
107 | Story33 | P4 | RC Wall - 150 mm | Wall | 50MPa | 4800 | 150 | 7200 | 3500 | 2.52 | 6165.14 | G300E | 6300000 | 49.43 | G300E | 6300000 | 49.43
108 | Story34 | P1 | RC Wall - 150 mm | Wall | 50MPa | 7200 | 150 | 10800 | 3500 | 3.78 | 9247.71 | G300E | 9450000 | 74.15 | G300E | 9450000 | 74.15
109 | Story34 | P2 | RC Wall - 150 mm | Wall | 50MPa | 7200 | 150 | 10800 | 3500 | 3.78 | 9247.71 | G300E | 9450000 | 74.15 | G300E | 9450000 | 74.15
110 | Story34 | P3 | RC Wall - 150 mm | Wall | 50MPa | 4800 | 150 | 7200 | 3500 | 2.52 | 6165.14 | G300E | 6300000 | 49.43 | G300E | 6300000 | 49.43
111 | Story34 | P4 | RC Wall - 150 mm | Wall | 50MPa | 4800 | 150 | 7200 | 3500 | 2.52 | 6165.14 | G300E | 6300000 | 49.43 | G300E | 6300000 | 49.43
112 | Story35 | P1 | RC Wall - 150 mm | Wall | 50MPa | 7200 | 150 | 10800 | 3500 | 3.78 | 9247.71 | G300E | 9450000 | 74.15 | G300E | 9450000 | 74.15
113 | Story35 | P2 | RC Wall - 150 mm | Wall | 50MPa | 7200 | 150 | 10800 | 3500 | 3.78 | 9247.71 | G300E | 9450000 | 74.15 | G300E | 9450000 | 74.15
114 | Story35 | P3 | RC Wall - 150 mm | Wall | 50MPa | 4800 | 150 | 7200 | 3500 | 2.52 | 6165.14 | G300E | 6300000 | 49.43 | G300E | 6300000 | 49.43
115 | Story35 | P4 | RC Wall - 150 mm | Wall | 50MPa | 4800 | 150 | 7200 | 3500 | 2.52 | 6165.14 | G300E | 6300000 | 49.43 | G300E | 6300000 | 49.43
116 | Story36 | P1 | RC Wall - 150 mm | Wall | 50MPa | 7200 | 150 | 10800 | 3500 | 3.78 | 9247.71 | G300E | 9450000 | 74.15 | G300E | 9450000 | 74.15
117 | Story36 | P2 | RC Wall - 150 mm | Wall | 50MPa | 7200 | 150 | 10800 | 3500 | 3.78 | 9247.71 | G300E | 9450000 | 74.15 | G300E | 9450000 | 74.15
118 | Story36 | P3 | RC Wall - 150 mm | Wall | 50MPa | 4800 | 150 | 7200 | 3500 | 2.52 | 6165.14 | G300E | 6300000 | 49.43 | G300E | 6300000 | 49.43
119 | Story36 | P4 | RC Wall - 150 mm | Wall | 50MPa | 4800 | 150 | 7200 | 3500 | 2.52 | 6165.14 | G300E | 6300000 | 49.43 | G300E | 6300000 | 49.43
120 | Story37 | P1 | RC Wall - 150 mm | Wall | 50MPa | 7200 | 150 | 10800 | 3500 | 3.78 | 9247.71 | G300E | 9450000 | 74.15 | G300E | 9450000 | 74.15
121 | Story37 | P2 | RC Wall - 150 mm | Wall | 50MPa | 7200 | 150 | 10800 | 3500 | 3.78 | 9247.71 | G300E | 9450000 | 74.15 | G300E | 9450000 | 74.15
122 | Story37 | P3 | RC Wall - 150 mm | Wall | 50MPa | 4800 | 150 | 7200 | 3500 | 2.52 | 6165.14 | G300E | 6300000 | 49.43 | G300E | 6300000 | 49.43
123 | Story37 | P4 | RC Wall - 150 mm | Wall | 50MPa | 4800 | 150 | 7200 | 3500 | 2.52 | 6165.14 | G300E | 6300000 | 49.43 | G300E | 6300000 | 49.43
124 | Story38 | P1 | RC Wall - 150 mm | Wall | 50MPa | 7200 | 150 | 10800 | 3500 | 3.78 | 9247.71 | G300E | 9450000 | 74.15 | G300E | 9450000 | 74.15
125 | Story38 | P2 | RC Wall - 150 mm | Wall | 50MPa | 7200 | 150 | 10800 | 3500 | 3.78 | 9247.71 | G300E | 9450000 | 74.15 | G300E | 9450000 | 74.15
126 | Story38 | P3 | RC Wall - 150 mm | Wall | 50MPa | 4800 | 150 | 7200 | 3500 | 2.52 | 6165.14 | G300E | 6300000 | 49.43 | G300E | 6300000 | 49.43
127 | Story38 | P4 | RC Wall - 150 mm | Wall | 50MPa | 4800 | 150 | 7200 | 3500 | 2.52 | 6165.14 | G300E | 6300000 | 49.43 | G300E | 6300000 | 49.43
128 | Story39 | P1 | RC Wall - 150 mm | Wall | 50MPa | 7200 | 150 | 10800 | 3500 | 3.78 | 9247.71 | G300E | 9450000 | 74.15 | G300E | 9450000 | 74.15
129 | Story39 | P2 | RC Wall - 150 mm | Wall | 50MPa | 7200 | 150 | 10800 | 3500 | 3.78 | 9247.71 | G300E | 9450000 | 74.15 | G300E | 9450000 | 74.15
130 | Story39 | P3 | RC Wall - 150 mm | Wall | 50MPa | 4800 | 150 | 7200 | 3500 | 2.52 | 6165.14 | G300E | 6300000 | 49.43 | G300E | 6300000 | 49.43
131 | Story39 | P4 | RC Wall - 150 mm | Wall | 50MPa | 4800 | 150 | 7200 | 3500 | 2.52 | 6165.14 | G300E | 6300000 | 49.43 | G300E | 6300000 | 49.43
132 | Story4 | P1 | RC Wall - 675 mm | Wall | 50MPa | 7200 | 675 | 48600 | 3500 | 17.01 | 41614.68 | G300E | 65488500 | 513.85 | G300E | 42525000 | 333.67
133 | Story4 | P2 | RC Wall - 675 mm | Wall | 50MPa | 7200 | 675 | 48600 | 3500 | 17.01 | 41614.68 | G300E | 65488500 | 513.85 | G300E | 42525000 | 333.67
134 | Story4 | P3 | RC Wall - 675 mm | Wall | 50MPa | 4800 | 675 | 32400 | 3500 | 11.34 | 27743.12 | G300E | 28350000 | 222.44 | G300E | 28350000 | 222.44
135 | Story4 | P4 | RC Wall - 675 mm | Wall | 50MPa | 4800 | 675 | 32400 | 3500 | 11.34 | 27743.12 | G300E | 28350000 | 222.44 | G300E | 70405776 | 552.43
136 | Story40 | P1 | RC Wall - 150 mm | Wall | 50MPa | 7200 | 150 | 10800 | 3500 | 3.78 | 9247.71 | G300E | 9450000 | 74.15 | G300E | 9450000 | 74.15
137 | Story40 | P2 | RC Wall - 150 mm | Wall | 50MPa | 7200 | 150 | 10800 | 3500 | 3.78 | 9247.71 | G300E | 9450000 | 74.15 | G300E | 9450000 | 74.15
138 | Story40 | P3 | RC Wall - 150 mm | Wall | 50MPa | 4800 | 150 | 7200 | 3500 | 2.52 | 6165.14 | G300E | 6300000 | 49.43 | G300E | 6300000 | 49.43
139 | Story40 | P4 | RC Wall - 150 mm | Wall | 50MPa | 4800 | 150 | 7200 | 3500 | 2.52 | 6165.14 | G300E | 6300000 | 49.43 | G300E | 6300000 | 49.43
140 | Story41 | P1 | RC Wall - 150 mm | Wall | 50MPa | 7200 | 150 | 10800 | 3500 | 3.78 | 9247.71 | G300E | 9450000 | 74.15 | G300E | 14074452 | 110.43
141 | Story41 | P2 | RC Wall - 150 mm | Wall | 50MPa | 7200 | 150 | 10800 | 3500 | 3.78 | 9247.71 | G300E | 9450000 | 74.15 | G300E | 14082768 | 110.5
142 | Story41 | P3 | RC Wall - 150 mm | Wall | 50MPa | 4800 | 150 | 7200 | 3500 | 2.52 | 6165.14 | G300E | 6300000 | 49.43 | G300E | 12350856 | 96.91
143 | Story41 | P4 | RC Wall - 150 mm | Wall | 50MPa | 4800 | 150 | 7200 | 3500 | 2.52 | 6165.14 | G300E | 6300000 | 49.43 | G300E | 12301800 | 96.52
144 | Story5 | P1 | RC Wall - 650 mm | Wall | 50MPa | 7200 | 650 | 46800 | 3500 | 16.38 | 40073.39 | G300E | 40950000 | 321.31 | G300E | 40950000 | 321.31
145 | Story5 | P2 | RC Wall - 650 mm | Wall | 50MPa | 7200 | 650 | 46800 | 3500 | 16.38 | 40073.39 | G300E | 40950000 | 321.31 | G300E | 40950000 | 321.31
146 | Story5 | P3 | RC Wall - 650 mm | Wall | 50MPa | 4800 | 650 | 31200 | 3500 | 10.92 | 26715.6 | G300E | 27300000 | 214.21 | G300E | 27300000 | 214.21
147 | Story5 | P4 | RC Wall - 650 mm | Wall | 50MPa | 4800 | 650 | 31200 | 3500 | 10.92 | 26715.6 | G300E | 27300000 | 214.21 | G300E | 67170768 | 527.05
148 | Story6 | P1 | RC Wall - 650 mm | Wall | 50MPa | 7200 | 650 | 46800 | 3500 | 16.38 | 40073.39 | G300E | 40950000 | 321.31 | G300E | 40950000 | 321.31
149 | Story6 | P2 | RC Wall - 650 mm | Wall | 50MPa | 7200 | 650 | 46800 | 3500 | 16.38 | 40073.39 | G300E | 40950000 | 321.31 | G300E | 40950000 | 321.31
150 | Story6 | P3 | RC Wall - 650 mm | Wall | 50MPa | 4800 | 650 | 31200 | 3500 | 10.92 | 26715.6 | G300E | 27300000 | 214.21 | G300E | 27300000 | 214.21
151 | Story6 | P4 | RC Wall - 650 mm | Wall | 50MPa | 4800 | 650 | 31200 | 3500 | 10.92 | 26715.6 | G300E | 27300000 | 214.21 | G300E | 60943512 | 478.19
152 | Story7 | P1 | RC Wall - 625 mm | Wall | 50MPa | 7200 | 625 | 45000 | 3500 | 15.75 | 38532.11 | G300E | 39375000 | 308.95 | G300E | 39375000 | 308.95
153 | Story7 | P2 | RC Wall - 625 mm | Wall | 50MPa | 7200 | 625 | 45000 | 3500 | 15.75 | 38532.11 | G300E | 39375000 | 308.95 | G300E | 39375000 | 308.95
154 | Story7 | P3 | RC Wall - 625 mm | Wall | 50MPa | 4800 | 625 | 30000 | 3500 | 10.5 | 25688.07 | G300E | 26250000 | 205.97 | G300E | 26250000 | 205.97
155 | Story7 | P4 | RC Wall - 625 mm | Wall | 50MPa | 4800 | 625 | 30000 | 3500 | 10.5 | 25688.07 | G300E | 26250000 | 205.97 | G300E | 58361352 | 457.92
156 | Story8 | P1 | RC Wall - 625 mm | Wall | 50MPa | 7200 | 625 | 45000 | 3500 | 15.75 | 38532.11 | G300E | 39375000 | 308.95 | G300E | 39375000 | 308.95
157 | Story8 | P2 | RC Wall - 625 mm | Wall | 50MPa | 7200 | 625 | 45000 | 3500 | 15.75 | 38532.11 | G300E | 39375000 | 308.95 | G300E | 39375000 | 308.95
158 | Story8 | P3 | RC Wall - 625 mm | Wall | 50MPa | 4800 | 625 | 30000 | 3500 | 10.5 | 25688.07 | G300E | 26250000 | 205.97 | G300E | 26250000 | 205.97
159 | Story8 | P4 | RC Wall - 625 mm | Wall | 50MPa | 4800 | 625 | 30000 | 3500 | 10.5 | 25688.07 | G300E | 26250000 | 205.97 | G300E | 52597944 | 412.7
160 | Story9 | P1 | RC Wall - 600 mm | Wall | 50MPa | 7200 | 600 | 43200 | 3500 | 15.12 | 36990.83 | G300E | 37800000 | 296.59 | G300E | 37800000 | 296.59
161 | Story9 | P2 | RC Wall - 600 mm | Wall | 50MPa | 7200 | 600 | 43200 | 3500 | 15.12 | 36990.83 | G300E | 37800000 | 296.59 | G300E | 37800000 | 296.59
162 | Story9 | P3 | RC Wall - 600 mm | Wall | 50MPa | 4800 | 600 | 28800 | 3500 | 10.08 | 24660.55 | G300E | 25200000 | 197.73 | G300E | 25200000 | 197.73
163 | Story9 | P4 | RC Wall - 600 mm | Wall | 50MPa | 4800 | 600 | 28800 | 3500 | 10.08 | 24660.55 | G300E | 25200000 | 197.73 | G300E | 49675248 | 389.77

## Slabs
| Story | Label | Section | Structural_Element_Type | Material | Length_(mm) | Width_(mm) | Depth_(mm) | Area_(cm^2) | Volume_(m^3) | Mass_(kg) | Long._Rebar_Material | Long._Rebar_Volume_(mm^3) | Long._Rebar_Mass_(kg) | Tran._Rebar_Material | Tran._Rebar_Volume_(mm^3) | Tran._Rebar_Mass_(kg)
0 | Story1 | F1 | Slab1 | Slab | 32MPa | 33600 | 50400 | 170 | 57120 | 287.88 | 704305.32 | G300E | 2184126127.99 | 17137.46 | G300E | 0 | 0
1 | Story10 | F1 | Slab1 | Slab | 32MPa | 33600 | 50400 | 170 | 57120 | 287.88 | 704305.32 | G300E | 2237138103.61 | 17553.42 | G300E | 0 | 0
2 | Story11 | F1 | Slab1 | Slab | 32MPa | 33600 | 50400 | 170 | 57120 | 287.88 | 704305.32 | G300E | 2264990280.67 | 17771.95 | G300E | 0 | 0
3 | Story12 | F1 | Slab1 | Slab | 32MPa | 33600 | 50400 | 170 | 57120 | 287.88 | 704305.32 | G300E | 2249132266.24 | 17647.53 | G300E | 0 | 0
4 | Story13 | F1 | Slab1 | Slab | 32MPa | 33600 | 50400 | 170 | 57120 | 287.88 | 704305.32 | G300E | 2237057781.56 | 17552.79 | G300E | 0 | 0
5 | Story14 | F1 | Slab1 | Slab | 32MPa | 33600 | 50400 | 170 | 57120 | 287.88 | 704305.32 | G300E | 2173632338.73 | 17055.13 | G300E | 0 | 0
6 | Story15 | F1 | Slab1 | Slab | 32MPa | 33600 | 50400 | 170 | 57120 | 287.88 | 704305.32 | G300E | 2138712009.62 | 16781.13 | G300E | 0 | 0
7 | Story16 | F1 | Slab1 | Slab | 32MPa | 33600 | 50400 | 170 | 57120 | 287.88 | 704305.32 | G300E | 2227590907.46 | 17478.5 | G300E | 0 | 0
8 | Story17 | F1 | Slab1 | Slab | 32MPa | 33600 | 50400 | 170 | 57120 | 287.88 | 704305.32 | G300E | 2231845497.35 | 17511.89 | G300E | 0 | 0
9 | Story18 | F1 | Slab1 | Slab | 32MPa | 33600 | 50400 | 170 | 57120 | 287.88 | 704305.32 | G300E | 2268917088.69 | 17802.77 | G300E | 0 | 0
10 | Story19 | F1 | Slab1 | Slab | 32MPa | 33600 | 50400 | 170 | 57120 | 287.88 | 704305.32 | G300E | 2275915952.53 | 17857.68 | G300E | 0 | 0
11 | Story2 | F1 | Slab1 | Slab | 32MPa | 33600 | 50400 | 170 | 57120 | 287.88 | 704305.32 | G300E | 2205829302.97 | 17307.76 | G300E | 0 | 0
12 | Story20 | F1 | Slab1 | Slab | 32MPa | 33600 | 50400 | 170 | 57120 | 287.88 | 704305.32 | G300E | 2285680592.14 | 17934.3 | G300E | 0 | 0
13 | Story21 | F1 | Slab1 | Slab | 32MPa | 33600 | 50400 | 170 | 57120 | 287.88 | 704305.32 | G300E | 2298523121.09 | 18035.07 | G300E | 0 | 0
14 | Story22 | F1 | Slab1 | Slab | 32MPa | 33600 | 50400 | 170 | 57120 | 287.88 | 704305.32 | G300E | 2301594193.42 | 18059.16 | G300E | 0 | 0
15 | Story23 | F1 | Slab1 | Slab | 32MPa | 33600 | 50400 | 170 | 57120 | 287.88 | 704305.32 | G300E | 2258934049.08 | 17724.43 | G300E | 0 | 0
16 | Story24 | F1 | Slab1 | Slab | 32MPa | 33600 | 50400 | 170 | 57120 | 287.88 | 704305.32 | G300E | 2249162296.07 | 17647.76 | G300E | 0 | 0
17 | Story25 | F1 | Slab1 | Slab | 32MPa | 33600 | 50400 | 170 | 57120 | 287.88 | 704305.32 | G300E | 2231715974.34 | 17510.87 | G300E | 0 | 0
18 | Story26 | F1 | Slab1 | Slab | 32MPa | 33600 | 50400 | 170 | 57120 | 287.88 | 704305.32 | G300E | 2231375595.83 | 17508.2 | G300E | 0 | 0
19 | Story27 | F1 | Slab1 | Slab | 32MPa | 33600 | 50400 | 170 | 57120 | 287.88 | 704305.32 | G300E | 2232142548.84 | 17514.22 | G300E | 0 | 0
20 | Story28 | F1 | Slab1 | Slab | 32MPa | 33600 | 50400 | 170 | 57120 | 287.88 | 704305.32 | G300E | 2233256037.21 | 17522.96 | G300E | 0 | 0
21 | Story29 | F1 | Slab1 | Slab | 32MPa | 33600 | 50400 | 170 | 57120 | 287.88 | 704305.32 | G300E | 2236970076.66 | 17552.1 | G300E | 0 | 0
22 | Story3 | F1 | Slab1 | Slab | 32MPa | 33600 | 50400 | 170 | 57120 | 287.88 | 704305.32 | G300E | 2191729764.88 | 17197.12 | G300E | 0 | 0
23 | Story30 | F1 | Slab1 | Slab | 32MPa | 33600 | 50400 | 170 | 57120 | 287.88 | 704305.32 | G300E | 2221038813.15 | 17427.09 | G300E | 0 | 0
24 | Story31 | F1 | Slab1 | Slab | 32MPa | 33600 | 50400 | 170 | 57120 | 287.88 | 704305.32 | G300E | 2206364801.28 | 17311.96 | G300E | 0 | 0
25 | Story32 | F1 | Slab1 | Slab | 32MPa | 33600 | 50400 | 170 | 57120 | 287.88 | 704305.32 | G300E | 2203910465.44 | 17292.7 | G300E | 0 | 0
26 | Story33 | F1 | Slab1 | Slab | 32MPa | 33600 | 50400 | 170 | 57120 | 287.88 | 704305.32 | G300E | 2202007808.18 | 17277.77 | G300E | 0 | 0
27 | Story34 | F1 | Slab1 | Slab | 32MPa | 33600 | 50400 | 170 | 57120 | 287.88 | 704305.32 | G300E | 2191862184.44 | 17198.16 | G300E | 0 | 0
28 | Story35 | F1 | Slab1 | Slab | 32MPa | 33600 | 50400 | 170 | 57120 | 287.88 | 704305.32 | G300E | 2193301070.09 | 17209.45 | G300E | 0 | 0
29 | Story36 | F1 | Slab1 | Slab | 32MPa | 33600 | 50400 | 170 | 57120 | 287.88 | 704305.32 | G300E | 2188850538.57 | 17174.53 | G300E | 0 | 0
30 | Story37 | F1 | Slab1 | Slab | 32MPa | 33600 | 50400 | 170 | 57120 | 287.88 | 704305.32 | G300E | 2150674054.21 | 16874.99 | G300E | 0 | 0
31 | Story38 | F1 | Slab1 | Slab | 32MPa | 33600 | 50400 | 170 | 57120 | 287.88 | 704305.32 | G300E | 2149796964.88 | 16868.1 | G300E | 0 | 0
32 | Story39 | F1 | Slab1 | Slab | 32MPa | 33600 | 50400 | 170 | 57120 | 287.88 | 704305.32 | G300E | 2148237865.6 | 16855.87 | G300E | 0 | 0
33 | Story4 | F1 | Slab1 | Slab | 32MPa | 33600 | 50400 | 170 | 57120 | 287.88 | 704305.32 | G300E | 2217527114.68 | 17399.54 | G300E | 0 | 0
34 | Story40 | F1 | Slab1 | Slab | 32MPa | 33600 | 50400 | 170 | 57120 | 287.88 | 704305.32 | G300E | 2219040071.21 | 17411.41 | G300E | 0 | 0
35 | Story41 | F1 | Slab1 | Slab | 32MPa | 33600 | 50400 | 170 | 57120 | 287.88 | 704305.32 | G300E | 4801694357.66 | 37675.88 | G300E | 0 | 0
36 | Story5 | F1 | Slab1 | Slab | 32MPa | 33600 | 50400 | 170 | 57120 | 287.88 | 704305.32 | G300E | 2230916337.45 | 17504.6 | G300E | 0 | 0
37 | Story6 | F1 | Slab1 | Slab | 32MPa | 33600 | 50400 | 170 | 57120 | 287.88 | 704305.32 | G300E | 2255645883.56 | 17698.63 | G300E | 0 | 0
38 | Story7 | F1 | Slab1 | Slab | 32MPa | 33600 | 50400 | 170 | 57120 | 287.88 | 704305.32 | G300E | 2247106902.97 | 17631.63 | G300E | 0 | 0
39 | Story8 | F1 | Slab1 | Slab | 32MPa | 33600 | 50400 | 170 | 57120 | 287.88 | 704305.32 | G300E | 2256393584.6 | 17704.5 | G300E | 0 | 0
40 | Story9 | F1 | Slab1 | Slab | 32MPa | 33600 | 50400 | 170 | 57120 | 287.88 | 704305.32 | G300E | 2249697996.47 | 17651.97 | G300E | 0 | 0

## Materials by Element Type
Material | Structural_Element_Type | Width_(mm) | Depth_(mm) | Area_(cm^2) | Length_(mm) | Volume_(m^3) | Mass_(kg)
32MPa | Slab | 2066400 | 6970 | 2341920 | 1377600 | 11803.08 | 28876518.12
50MPa | Wall | 984000 | 64400 | 3864000 | 574000 | 1352.4 | 3308623.98
| Beam | 1107000 | 1424900 | 3562250 | 25512400 | 2055.16 | 5027495.34
| Column | 1377000 | 1377000 | 7480572 | 9973291.6 | 3044.88 | 7450171.76
G300E | Beam_Long_Rebar | 0 | 0 | 0 | 0 | 12.3289 | 96736.75
| Beam_Tran_Rebar | 0 | 0 | 0 | 0 | 5.9236 | 46478.21
| Column_Long_Rebar | 0 | 0 | 0 | 0 | 64.9919 | 509950.42
| Column_Tran_Rebar | 0 | 0 | 0 | 0 | 0.45234 | 3549.26
| Slab_Long_Rebar | 0 | 0 | 0 | 0 | 93.78 | 735832.98
| Slab_Tran_Rebar | 0 | 0 | 0 | 0 | 0 | 0
| Wall_Long_Rebar | 0 | 0 | 0 | 0 | 9.1814 | 72040.72
| Wall_Tran_Rebar | 0 | 0 | 0 | 0 | 4.9052 | 38488.26

## Total Embodied Flows
| Embodied_Energy_(MJ) | Embodied_Water_(L) | Embodied_GHG_(kgCO2e)
Total | 104394491.82 | 145416531.98 | 11689164.54

## Total Embodied Flows per NFA
| Embodied_Energy_(MJ) | Embodied_Water_(L) | Embodied_GHG_(kgCO2e)
Total/NFA | 1534.8953 | 2138.0357 | 171.8639

## Embodied Flows By Element Type
Structural_Element_Type | Embodied_Energy_(MJ) | Embodied_Water_(L) | Embodied_GHG_(kgCO2e)
Slab | 57293359.11 | 83350645.014 | 6455330.538
Wall | 7338090.91 | 10711753.814 | 794709.258
Beam | 12441371 | 15315196.128 | 1533847.416
Column | 27321670.8 | 36038937.024 | 2905277.328