## Index
Data Item Description | Worksheet Hyperlink
Beams | Click here to access worksheet
Columns | Click here to access worksheet
Walls | Click here to access worksheet
Slabs | Click here to access worksheet
Materials by Element Type | Click here to access worksheet
Total Embodied Flows | Click here to access worksheet
Total Embodied Flows per NFA | Click here to access worksheet
Embodied Flows By Element Type | Click here to access worksheet
© James Helal 2021

## Beams
| Story | Label | Section | Structural_Element_Type | Material | Cross_Section_Type | Width_(mm) | Depth_(mm) | Area_(cm^2) | Length_(mm) | Volume_(m^3) | Mass_(kg) | Long._Rebar_Material | Long._Rebar_Volume_(mm^3) | Long._Rebar_Mass_(kg) | Tran._Rebar_Material | Tran._Rebar_Volume_(mm^3) | Tran._Rebar_Mass_(kg)
0 | Story1 | B1 | 32 MPa RC Beam (32.5 cm x 25 cm) | Beam | 32MPa | Concrete Rectangular | 250 | 325 | 812.5 | 6812.5 | 0.55 | 1354.17 | G300E | 3071508.52 | 24.1 | G300E | 2142199.14 | 16.81
1 | Story1 | B10 | 32 MPa RC Beam (32.5 cm x 25 cm) | Beam | 32MPa | Concrete Rectangular | 250 | 325 | 812.5 | 4412.5 | 0.36 | 877.1 | G300E | 1629788.39 | 12.79 | G300E | 931906.29 | 7.31
2 | Story1 | B100 | 32 MPa RC Beam (32.5 cm x 25 cm) | Beam | 32MPa | Concrete Rectangular | 250 | 325 | 812.5 | 4412.5 | 0.36 | 877.1 | G300E | 1802191.07 | 14.14 | G300E | 555583.08 | 4.36
3 | Story1 | B101 | 32 MPa RC Beam (32.5 cm x 25 cm) | Beam | 32MPa | Concrete Rectangular | 250 | 325 | 812.5 | 6812.5 | 0.55 | 1354.17 | G300E | 3247394.89 | 25.48 | G300E | 944939.97 | 7.41
4 | Story1 | B102 | 32 MPa RC Beam (32.5 cm x 25 cm) | Beam | 32MPa | Concrete Rectangular | 250 | 325 | 812.5 | 4412.5 | 0.36 | 877.1 | G300E | 1806288.39 | 14.17 | G300E | 931906.29 | 7.31
5 | Story1 | B103 | 32 MPa RC Beam (32.5 cm x 25 cm) | Beam | 32MPa | Concrete Rectangular | 250 | 325 | 812.5 | 6812.5 | 0.55 | 1354.17 | G300E | 3427306.82 | 26.89 | G300E | 1191428.6 | 9.35
6 | Story1 | B104 | 32 MPa RC Beam (32.5 cm x 25 cm) | Beam | 32MPa | Concrete Rectangular | 250 | 325 | 812.5 | 4412.5 | 0.36 | 877.1 | G300E | 1863966.07 | 14.63 | G300E | 931906.29 | 7.31
7 | Story1 | B105 | 32 MPa RC Beam (32.5 cm x 25 cm) | Beam | 32MPa | Concrete Rectangular | 250 | 325 | 812.5 | 6812.5 | 0.55 | 1354.17 | G300E | 3072127.84 | 24.11 | G300E | 2142199.14 | 16.81
8 | Story1 | B106 | 32 MPa RC Beam (32.5 cm x 25 cm) | Beam | 32MPa | Concrete Rectangular | 250 | 325 | 812.5 | 4412.5 | 0.36 | 877.1 | G300E | 1960725.89 | 15.38 | G300E | 1433670.58 | 11.25
9 | Story1 | B107 | 32 MPa RC Beam (32.5 cm x 25 cm) | Beam | 32MPa | Concrete Rectangular | 250 | 325 | 812.5 | 4412.5 | 0.36 | 877.1 | G300E | 1924480.36 | 15.1 | G300E | 1559111.65 | 12.23
10 | Story1 | B108 | 32 MPa RC Beam (32.5 cm x 25 cm) | Beam | 32MPa | Concrete Rectangular | 250 | 325 | 812.5 | 4412.5 | 0.36 | 877.1 | G300E | 1925741.07 | 15.11 | G300E | 1559111.65 | 12.23
11 | Story1 | B109 | 32 MPa RC Beam (32.5 cm x 25 cm) | Beam | 32MPa | Concrete Rectangular | 250 | 325 | 812.5 | 4412.5 | 0.36 | 877.1 | G300E | 1925110.71 | 15.11 | G300E | 1433670.58 | 11.25
12 | Story1 | B11 | 32 MPa RC Beam (32.5 cm x 25 cm) | Beam | 32MPa | Concrete Rectangular | 250 | 325 | 812.5 | 6812.5 | 0.55 | 1354.17 | G300E | 3247394.89 | 25.48 | G300E | 944939.97 | 7.41
13 | Story1 | B110 | 32 MPa RC Beam (32.5 cm x 25 cm) | Beam | 32MPa | Concrete Rectangular | 250 | 325 | 812.5 | 4412.5 | 0.36 | 877.1 | G300E | 1925741.07 | 15.11 | G300E | 1559111.65 | 12.23
14 | Story1 | B111 | 32 MPa RC Beam (32.5 cm x 25 cm) | Beam | 32MPa | Concrete Rectangular | 250 | 325 | 812.5 | 4412.5 | 0.36 | 877.1 | G300E | 1924795.54 | 15.1 | G300E | 1559111.65 | 12.23
15 | Story1 | B112 | 32 MPa RC Beam (32.5 cm x 25 cm) | Beam | 32MPa | Concrete Rectangular | 250 | 325 | 812.5 | 4412.5 | 0.36 | 877.1 | G300E | 1960725.89 | 15.38 | G300E | 1433670.58 | 11.25
16 | Story1 | B12 | 32 MPa RC Beam (32.5 cm x 25 cm) | Beam | 32MPa | Concrete Rectangular | 250 | 325 | 812.5 | 4412.5 | 0.36 | 877.1 | G300E | 1629788.39 | 12.79 | G300E | 931906.29 | 7.31
17 | Story1 | B13 | 32 MPa RC Beam (32.5 cm x 25 cm) | Beam | 32MPa | Concrete Rectangular | 250 | 325 | 812.5 | 6812.5 | 0.55 | 1354.17 | G300E | 3427926.14 | 26.9 | G300E | 944939.97 | 7.41
18 | Story1 | B14 | 32 MPa RC Beam (32.5 cm x 25 cm) | Beam | 32MPa | Concrete Rectangular | 250 | 325 | 812.5 | 4412.5 | 0.36 | 877.1 | G300E | 1666349.11 | 13.07 | G300E | 1057347.36 | 8.3
19 | Story1 | B15 | 32 MPa RC Beam (32.5 cm x 25 cm) | Beam | 32MPa | Concrete Rectangular | 250 | 325 | 812.5 | 6812.5 | 0.55 | 1354.17 | G300E | 3001835.23 | 23.55 | G300E | 2142199.14 | 16.81
20 | Story1 | B16 | 32 MPa RC Beam (32.5 cm x 25 cm) | Beam | 32MPa | Concrete Rectangular | 250 | 325 | 812.5 | 6812.5 | 0.55 | 1354.17 | G300E | 2764636.36 | 21.69 | G300E | 2142199.14 | 16.81
21 | Story1 | B17 | 32 MPa RC Beam (32.5 cm x 25 cm) | Beam | 32MPa | Concrete Rectangular | 250 | 325 | 812.5 | 4412.5 | 0.36 | 877.1 | G300E | 1606150 | 12.6 | G300E | 931906.29 | 7.31
22 | Story1 | B18 | 32 MPa RC Beam (32.5 cm x 25 cm) | Beam | 32MPa | Concrete Rectangular | 250 | 325 | 812.5 | 6812.5 | 0.55 | 1354.17 | G300E | 2921943.18 | 22.93 | G300E | 545853.58 | 4.28
23 | Story1 | B19 | 32 MPa RC Beam (32.5 cm x 25 cm) | Beam | 32MPa | Concrete Rectangular | 250 | 325 | 812.5 | 4412.5 | 0.36 | 877.1 | G300E | 1471568.75 | 11.55 | G300E | 931906.29 | 7.31
24 | Story1 | B2 | 32 MPa RC Beam (32.5 cm x 25 cm) | Beam | 32MPa | Concrete Rectangular | 250 | 325 | 812.5 | 4412.5 | 0.36 | 877.1 | G300E | 1666349.11 | 13.07 | G300E | 1057347.36 | 8.3
25 | Story1 | B20 | 32 MPa RC Beam (32.5 cm x 25 cm) | Beam | 32MPa | Concrete Rectangular | 250 | 325 | 812.5 | 6812.5 | 0.55 | 1354.17 | G300E | 2870849.43 | 22.53 | G300E | 545853.58 | 4.28
26 | Story1 | B21 | 32 MPa RC Beam (32.5 cm x 25 cm) | Beam | 32MPa | Concrete Rectangular | 250 | 325 | 812.5 | 4412.5 | 0.36 | 877.1 | G300E | 1464634.82 | 11.49 | G300E | 931906.29 | 7.31
27 | Story1 | B22 | 32 MPa RC Beam (32.5 cm x 25 cm) | Beam | 32MPa | Concrete Rectangular | 250 | 325 | 812.5 | 6812.5 | 0.55 | 1354.17 | G300E | 2893454.55 | 22.7 | G300E | 545853.58 | 4.28
28 | Story1 | B23 | 32 MPa RC Beam (32.5 cm x 25 cm) | Beam | 32MPa | Concrete Rectangular | 250 | 325 | 812.5 | 4412.5 | 0.36 | 877.1 | G300E | 1457385.71 | 11.44 | G300E | 555583.08 | 4.36
29 | Story1 | B24 | 32 MPa RC Beam (32.5 cm x 25 cm) | Beam | 32MPa | Concrete Rectangular | 250 | 325 | 812.5 | 6812.5 | 0.55 | 1354.17 | G300E | 2893454.55 | 22.7 | G300E | 545853.58 | 4.28
30 | Story1 | B25 | 32 MPa RC Beam (32.5 cm x 25 cm) | Beam | 32MPa | Concrete Rectangular | 250 | 325 | 812.5 | 4412.5 | 0.36 | 877.1 | G300E | 1464634.82 | 11.49 | G300E | 555583.08 | 4.36
31 | Story1 | B26 | 32 MPa RC Beam (32.5 cm x 25 cm) | Beam | 32MPa | Concrete Rectangular | 250 | 325 | 812.5 | 6812.5 | 0.55 | 1354.17 | G300E | 2870849.43 | 22.53 | G300E | 545853.58 | 4.28
32 | Story1 | B27 | 32 MPa RC Beam (32.5 cm x 25 cm) | Beam | 32MPa | Concrete Rectangular | 250 | 325 | 812.5 | 4412.5 | 0.36 | 877.1 | G300E | 1471568.75 | 11.55 | G300E | 931906.29 | 7.31
33 | Story1 | B28 | 32 MPa RC Beam (32.5 cm x 25 cm) | Beam | 32MPa | Concrete Rectangular | 250 | 325 | 812.5 | 6812.5 | 0.55 | 1354.17 | G300E | 2921943.18 | 22.93 | G300E | 545853.58 | 4.28
34 | Story1 | B29 | 32 MPa RC Beam (32.5 cm x 25 cm) | Beam | 32MPa | Concrete Rectangular | 250 | 325 | 812.5 | 4412.5 | 0.36 | 877.1 | G300E | 1605834.82 | 12.6 | G300E | 931906.29 | 7.31
35 | Story1 | B3 | 32 MPa RC Beam (32.5 cm x 25 cm) | Beam | 32MPa | Concrete Rectangular | 250 | 325 | 812.5 | 6812.5 | 0.55 | 1354.17 | G300E | 3427926.14 | 26.9 | G300E | 944939.97 | 7.41
36 | Story1 | B30 | 32 MPa RC Beam (32.5 cm x 25 cm) | Beam | 32MPa | Concrete Rectangular | 250 | 325 | 812.5 | 6812.5 | 0.55 | 1354.17 | G300E | 2764326.7 | 21.69 | G300E | 2142199.14 | 16.81
37 | Story1 | B31 | 32 MPa RC Beam (32.5 cm x 25 cm) | Beam | 32MPa | Concrete Rectangular | 250 | 325 | 812.5 | 6812.5 | 0.55 | 1354.17 | G300E | 2778880.68 | 21.8 | G300E | 2142199.14 | 16.81
38 | Story1 | B32 | 32 MPa RC Beam (32.5 cm x 25 cm) | Beam | 32MPa | Concrete Rectangular | 250 | 325 | 812.5 | 4412.5 | 0.36 | 877.1 | G300E | 1574001.79 | 12.35 | G300E | 931906.29 | 7.31
39 | Story1 | B33 | 32 MPa RC Beam (32.5 cm x 25 cm) | Beam | 32MPa | Concrete Rectangular | 250 | 325 | 812.5 | 6812.5 | 0.55 | 1354.17 | G300E | 2957863.64 | 23.21 | G300E | 176120.62 | 1.38
40 | Story1 | B34 | 32 MPa RC Beam (32.5 cm x 25 cm) | Beam | 32MPa | Concrete Rectangular | 250 | 325 | 812.5 | 4412.5 | 0.36 | 877.1 | G300E | 1442887.5 | 11.32 | G300E | 555583.08 | 4.36
41 | Story1 | B35 | 32 MPa RC Beam (32.5 cm x 25 cm) | Beam | 32MPa | Concrete Rectangular | 250 | 325 | 812.5 | 6812.5 | 0.55 | 1354.17 | G300E | 2961269.89 | 23.24 | G300E | 545853.58 | 4.28
42 | Story1 | B36 | 32 MPa RC Beam (32.5 cm x 25 cm) | Beam | 32MPa | Concrete Rectangular | 250 | 325 | 812.5 | 4412.5 | 0.36 | 877.1 | G300E | 1443833.04 | 11.33 | G300E | 555583.08 | 4.36
43 | Story1 | B37 | 32 MPa RC Beam (32.5 cm x 25 cm) | Beam | 32MPa | Concrete Rectangular | 250 | 325 | 812.5 | 7200 | 0.58 | 1431.19 | G300E | 3321704.35 | 26.06 | G300E | 1109533.15 | 8.71
44 | Story1 | B38 | 32 MPa RC Beam (32.5 cm x 25 cm) | Beam | 32MPa | Concrete Rectangular | 250 | 325 | 812.5 | 4412.5 | 0.36 | 877.1 | G300E | 1408848.21 | 11.05 | G300E | 179259.86 | 1.41
45 | Story1 | B39 | 32 MPa RC Beam (32.5 cm x 25 cm) | Beam | 32MPa | Concrete Rectangular | 250 | 325 | 812.5 | 7200 | 0.58 | 1431.19 | G300E | 3322017.39 | 26.07 | G300E | 1109533.15 | 8.71
46 | Story1 | B4 | 32 MPa RC Beam (32.5 cm x 25 cm) | Beam | 32MPa | Concrete Rectangular | 250 | 325 | 812.5 | 4412.5 | 0.36 | 877.1 | G300E | 1629788.39 | 12.79 | G300E | 931906.29 | 7.31
47 | Story1 | B40 | 32 MPa RC Beam (32.5 cm x 25 cm) | Beam | 32MPa | Concrete Rectangular | 250 | 325 | 812.5 | 4412.5 | 0.36 | 877.1 | G300E | 1443833.04 | 11.33 | G300E | 555583.08 | 4.36
48 | Story1 | B41 | 32 MPa RC Beam (32.5 cm x 25 cm) | Beam | 32MPa | Concrete Rectangular | 250 | 325 | 812.5 | 6812.5 | 0.55 | 1354.17 | G300E | 2961579.55 | 23.24 | G300E | 545853.58 | 4.28
49 | Story1 | B42 | 32 MPa RC Beam (32.5 cm x 25 cm) | Beam | 32MPa | Concrete Rectangular | 250 | 325 | 812.5 | 4412.5 | 0.36 | 877.1 | G300E | 1442887.5 | 11.32 | G300E | 555583.08 | 4.36
50 | Story1 | B43 | 32 MPa RC Beam (32.5 cm x 25 cm) | Beam | 32MPa | Concrete Rectangular | 250 | 325 | 812.5 | 6812.5 | 0.55 | 1354.17 | G300E | 2958173.3 | 23.21 | G300E | 176120.62 | 1.38
51 | Story1 | B44 | 32 MPa RC Beam (32.5 cm x 25 cm) | Beam | 32MPa | Concrete Rectangular | 250 | 325 | 812.5 | 4412.5 | 0.36 | 877.1 | G300E | 1574001.79 | 12.35 | G300E | 931906.29 | 7.31
52 | Story1 | B45 | 32 MPa RC Beam (32.5 cm x 25 cm) | Beam | 32MPa | Concrete Rectangular | 250 | 325 | 812.5 | 6812.5 | 0.55 | 1354.17 | G300E | 2778571.02 | 21.8 | G300E | 2142199.14 | 16.81
53 | Story1 | B46 | 32 MPa RC Beam (32.5 cm x 25 cm) | Beam | 32MPa | Concrete Rectangular | 250 | 325 | 812.5 | 6812.5 | 0.55 | 1354.17 | G300E | 2774855.11 | 21.77 | G300E | 2142199.14 | 16.81
54 | Story1 | B47 | 32 MPa RC Beam (32.5 cm x 25 cm) | Beam | 32MPa | Concrete Rectangular | 250 | 325 | 812.5 | 4412.5 | 0.36 | 877.1 | G300E | 1576523.21 | 12.37 | G300E | 931906.29 | 7.31
55 | Story1 | B48 | 32 MPa RC Beam (32.5 cm x 25 cm) | Beam | 32MPa | Concrete Rectangular | 250 | 325 | 812.5 | 6812.5 | 0.55 | 1354.17 | G300E | 2951670.45 | 23.16 | G300E | 915586.53 | 7.18
56 | Story1 | B49 | 32 MPa RC Beam (32.5 cm x 25 cm) | Beam | 32MPa | Concrete Rectangular | 250 | 325 | 812.5 | 4412.5 | 0.36 | 877.1 | G300E | 1465265.18 | 11.5 | G300E | 931906.29 | 7.31
57 | Story1 | B5 | 32 MPa RC Beam (32.5 cm x 25 cm) | Beam | 32MPa | Concrete Rectangular | 250 | 325 | 812.5 | 6812.5 | 0.55 | 1354.17 | G300E | 3247394.89 | 25.48 | G300E | 944939.97 | 7.41
58 | Story1 | B50 | 32 MPa RC Beam (32.5 cm x 25 cm) | Beam | 32MPa | Concrete Rectangular | 250 | 325 | 812.5 | 6812.5 | 0.55 | 1354.17 | G300E | 2556545.45 | 20.06 | G300E | 1901541.08 | 14.92
59 | Story1 | B51 | 32 MPa RC Beam (32.5 cm x 25 cm) | Beam | 32MPa | Concrete Rectangular | 250 | 325 | 812.5 | 4800 | 0.39 | 954.13 | G300E | 1607360 | 12.61 | G300E | 1231215.76 | 9.66
60 | Story1 | B55 | 32 MPa RC Beam (32.5 cm x 25 cm) | Beam | 32MPa | Concrete Rectangular | 250 | 325 | 812.5 | 4412.5 | 0.36 | 877.1 | G300E | 1479952.5 | 11.61 | G300E | 1014742.4 | 7.96
61 | Story1 | B56 | 32 MPa RC Beam (32.5 cm x 25 cm) | Beam | 32MPa | Concrete Rectangular | 250 | 325 | 812.5 | 6812.5 | 0.55 | 1354.17 | G300E | 2551281.25 | 20.02 | G300E | 1901541.08 | 14.92
62 | Story1 | B57 | 32 MPa RC Beam (32.5 cm x 25 cm) | Beam | 32MPa | Concrete Rectangular | 250 | 325 | 812.5 | 4412.5 | 0.36 | 877.1 | G300E | 1464634.82 | 11.49 | G300E | 931906.29 | 7.31
63 | Story1 | B58 | 32 MPa RC Beam (32.5 cm x 25 cm) | Beam | 32MPa | Concrete Rectangular | 250 | 325 | 812.5 | 6812.5 | 0.55 | 1354.17 | G300E | 2951980.11 | 23.16 | G300E | 915586.53 | 7.18
64 | Story1 | B59 | 32 MPa RC Beam (32.5 cm x 25 cm) | Beam | 32MPa | Concrete Rectangular | 250 | 325 | 812.5 | 4412.5 | 0.36 | 877.1 | G300E | 1576523.21 | 12.37 | G300E | 931906.29 | 7.31
65 | Story1 | B6 | 32 MPa RC Beam (32.5 cm x 25 cm) | Beam | 32MPa | Concrete Rectangular | 250 | 325 | 812.5 | 4412.5 | 0.36 | 877.1 | G300E | 1629788.39 | 12.79 | G300E | 931906.29 | 7.31
66 | Story1 | B60 | 32 MPa RC Beam (32.5 cm x 25 cm) | Beam | 32MPa | Concrete Rectangular | 250 | 325 | 812.5 | 6812.5 | 0.55 | 1354.17 | G300E | 2774545.45 | 21.77 | G300E | 2142199.14 | 16.81
67 | Story1 | B61 | 32 MPa RC Beam (32.5 cm x 25 cm) | Beam | 32MPa | Concrete Rectangular | 250 | 325 | 812.5 | 6812.5 | 0.55 | 1354.17 | G300E | 2777022.73 | 21.79 | G300E | 2142199.14 | 16.81
68 | Story1 | B62 | 32 MPa RC Beam (32.5 cm x 25 cm) | Beam | 32MPa | Concrete Rectangular | 250 | 325 | 812.5 | 4412.5 | 0.36 | 877.1 | G300E | 1584087.5 | 12.43 | G300E | 931906.29 | 7.31
69 | Story1 | B63 | 32 MPa RC Beam (32.5 cm x 25 cm) | Beam | 32MPa | Concrete Rectangular | 250 | 325 | 812.5 | 6812.5 | 0.55 | 1354.17 | G300E | 2957863.64 | 23.21 | G300E | 915586.53 | 7.18
70 | Story1 | B64 | 32 MPa RC Beam (32.5 cm x 25 cm) | Beam | 32MPa | Concrete Rectangular | 250 | 325 | 812.5 | 4412.5 | 0.36 | 877.1 | G300E | 1479133.04 | 11.61 | G300E | 931906.29 | 7.31
71 | Story1 | B65 | 32 MPa RC Beam (32.5 cm x 25 cm) | Beam | 32MPa | Concrete Rectangular | 250 | 325 | 812.5 | 6812.5 | 0.55 | 1354.17 | G300E | 2961269.89 | 23.24 | G300E | 915586.53 | 7.18
72 | Story1 | B66 | 32 MPa RC Beam (32.5 cm x 25 cm) | Beam | 32MPa | Concrete Rectangular | 250 | 325 | 812.5 | 4800 | 0.39 | 954.13 | G300E | 1789760 | 14.04 | G300E | 1231215.76 | 9.66
73 | Story1 | B67 | 32 MPa RC Beam (32.5 cm x 25 cm) | Beam | 32MPa | Concrete Rectangular | 250 | 325 | 812.5 | 6812.5 | 0.55 | 1354.17 | G300E | 3142932.07 | 24.66 | G300E | 1049818.69 | 8.24
74 | Story1 | B69 | 32 MPa RC Beam (32.5 cm x 25 cm) | Beam | 32MPa | Concrete Rectangular | 250 | 325 | 812.5 | 6812.5 | 0.55 | 1354.17 | G300E | 3148263.59 | 24.7 | G300E | 1049818.69 | 8.24
75 | Story1 | B7 | 32 MPa RC Beam (32.5 cm x 25 cm) | Beam | 32MPa | Concrete Rectangular | 250 | 325 | 812.5 | 6812.5 | 0.55 | 1354.17 | G300E | 3254517.05 | 25.54 | G300E | 944939.97 | 7.41
76 | Story1 | B70 | 32 MPa RC Beam (32.5 cm x 25 cm) | Beam | 32MPa | Concrete Rectangular | 250 | 325 | 812.5 | 4412.5 | 0.36 | 877.1 | G300E | 1698812.5 | 13.33 | G300E | 1221014.2 | 9.58
77 | Story1 | B71 | 32 MPa RC Beam (32.5 cm x 25 cm) | Beam | 32MPa | Concrete Rectangular | 250 | 325 | 812.5 | 6812.5 | 0.55 | 1354.17 | G300E | 2958173.3 | 23.21 | G300E | 915586.53 | 7.18
78 | Story1 | B72 | 32 MPa RC Beam (32.5 cm x 25 cm) | Beam | 32MPa | Concrete Rectangular | 250 | 325 | 812.5 | 4412.5 | 0.36 | 877.1 | G300E | 1479133.04 | 11.61 | G300E | 931906.29 | 7.31
79 | Story1 | B73 | 32 MPa RC Beam (32.5 cm x 25 cm) | Beam | 32MPa | Concrete Rectangular | 250 | 325 | 812.5 | 6812.5 | 0.55 | 1354.17 | G300E | 3061083.33 | 24.02 | G300E | 973824.24 | 7.64
80 | Story1 | B74 | 32 MPa RC Beam (32.5 cm x 25 cm) | Beam | 32MPa | Concrete Rectangular | 250 | 325 | 812.5 | 4412.5 | 0.36 | 877.1 | G300E | 1582511.61 | 12.42 | G300E | 931906.29 | 7.31
81 | Story1 | B75 | 32 MPa RC Beam (32.5 cm x 25 cm) | Beam | 32MPa | Concrete Rectangular | 250 | 325 | 812.5 | 6812.5 | 0.55 | 1354.17 | G300E | 2775784.09 | 21.78 | G300E | 2142199.14 | 16.81
82 | Story1 | B76 | 32 MPa RC Beam (32.5 cm x 25 cm) | Beam | 32MPa | Concrete Rectangular | 250 | 325 | 812.5 | 6812.5 | 0.55 | 1354.17 | G300E | 2764326.7 | 21.69 | G300E | 2142199.14 | 16.81
83 | Story1 | B77 | 32 MPa RC Beam (32.5 cm x 25 cm) | Beam | 32MPa | Concrete Rectangular | 250 | 325 | 812.5 | 4412.5 | 0.36 | 877.1 | G300E | 1771618.75 | 13.9 | G300E | 931906.29 | 7.31
84 | Story1 | B78 | 32 MPa RC Beam (32.5 cm x 25 cm) | Beam | 32MPa | Concrete Rectangular | 250 | 325 | 812.5 | 6812.5 | 0.55 | 1354.17 | G300E | 2922252.84 | 22.93 | G300E | 915586.53 | 7.18
85 | Story1 | B79 | 32 MPa RC Beam (32.5 cm x 25 cm) | Beam | 32MPa | Concrete Rectangular | 250 | 325 | 812.5 | 4412.5 | 0.36 | 877.1 | G300E | 1648068.75 | 12.93 | G300E | 555583.08 | 4.36
86 | Story1 | B8 | 32 MPa RC Beam (32.5 cm x 25 cm) | Beam | 32MPa | Concrete Rectangular | 250 | 325 | 812.5 | 4412.5 | 0.36 | 877.1 | G300E | 1630103.57 | 12.79 | G300E | 929069.68 | 7.29
87 | Story1 | B80 | 32 MPa RC Beam (32.5 cm x 25 cm) | Beam | 32MPa | Concrete Rectangular | 250 | 325 | 812.5 | 6812.5 | 0.55 | 1354.17 | G300E | 2870849.43 | 22.53 | G300E | 915586.53 | 7.18
88 | Story1 | B81 | 32 MPa RC Beam (32.5 cm x 25 cm) | Beam | 32MPa | Concrete Rectangular | 250 | 325 | 812.5 | 4412.5 | 0.36 | 877.1 | G300E | 1649959.82 | 12.95 | G300E | 555583.08 | 4.36
89 | Story1 | B82 | 32 MPa RC Beam (32.5 cm x 25 cm) | Beam | 32MPa | Concrete Rectangular | 250 | 325 | 812.5 | 6812.5 | 0.55 | 1354.17 | G300E | 2893454.55 | 22.7 | G300E | 915586.53 | 7.18
90 | Story1 | B83 | 32 MPa RC Beam (32.5 cm x 25 cm) | Beam | 32MPa | Concrete Rectangular | 250 | 325 | 812.5 | 4412.5 | 0.36 | 877.1 | G300E | 1613714.29 | 12.66 | G300E | 179259.86 | 1.41
91 | Story1 | B84 | 32 MPa RC Beam (32.5 cm x 25 cm) | Beam | 32MPa | Concrete Rectangular | 250 | 325 | 812.5 | 6812.5 | 0.55 | 1354.17 | G300E | 2893454.55 | 22.7 | G300E | 915586.53 | 7.18
92 | Story1 | B85 | 32 MPa RC Beam (32.5 cm x 25 cm) | Beam | 32MPa | Concrete Rectangular | 250 | 325 | 812.5 | 4412.5 | 0.36 | 877.1 | G300E | 1649329.46 | 12.94 | G300E | 179259.86 | 1.41
93 | Story1 | B86 | 32 MPa RC Beam (32.5 cm x 25 cm) | Beam | 32MPa | Concrete Rectangular | 250 | 325 | 812.5 | 6812.5 | 0.55 | 1354.17 | G300E | 2869920.45 | 22.52 | G300E | 915586.53 | 7.18
94 | Story1 | B87 | 32 MPa RC Beam (32.5 cm x 25 cm) | Beam | 32MPa | Concrete Rectangular | 250 | 325 | 812.5 | 4412.5 | 0.36 | 877.1 | G300E | 1648383.93 | 12.93 | G300E | 555583.08 | 4.36
95 | Story1 | B88 | 32 MPa RC Beam (32.5 cm x 25 cm) | Beam | 32MPa | Concrete Rectangular | 250 | 325 | 812.5 | 6812.5 | 0.55 | 1354.17 | G300E | 2924730.11 | 22.95 | G300E | 915586.53 | 7.18
96 | Story1 | B89 | 32 MPa RC Beam (32.5 cm x 25 cm) | Beam | 32MPa | Concrete Rectangular | 250 | 325 | 812.5 | 4412.5 | 0.36 | 877.1 | G300E | 1833263.97 | 14.38 | G300E | 1163009.37 | 9.13
97 | Story1 | B9 | 32 MPa RC Beam (32.5 cm x 25 cm) | Beam | 32MPa | Concrete Rectangular | 250 | 325 | 812.5 | 6812.5 | 0.55 | 1354.17 | G300E | 3254517.05 | 25.54 | G300E | 944939.97 | 7.41
98 | Story1 | B90 | 32 MPa RC Beam (32.5 cm x 25 cm) | Beam | 32MPa | Concrete Rectangular | 250 | 325 | 812.5 | 6812.5 | 0.55 | 1354.17 | G300E | 2784405 | 21.85 | G300E | 2155887.29 | 16.92
99 | Story1 | B91 | 32 MPa RC Beam (32.5 cm x 25 cm) | Beam | 32MPa | Concrete Rectangular | 250 | 325 | 812.5 | 6812.5 | 0.55 | 1354.17 | G300E | 3071818.18 | 24.1 | G300E | 2142199.14 | 16.81
100 | Story1 | B92 | 32 MPa RC Beam (32.5 cm x 25 cm) | Beam | 32MPa | Concrete Rectangular | 250 | 325 | 812.5 | 4412.5 | 0.36 | 877.1 | G300E | 1865541.96 | 14.64 | G300E | 931906.29 | 7.31
101 | Story1 | B93 | 32 MPa RC Beam (32.5 cm x 25 cm) | Beam | 32MPa | Concrete Rectangular | 250 | 325 | 812.5 | 6812.5 | 0.55 | 1354.17 | G300E | 3427926.14 | 26.9 | G300E | 1191428.6 | 9.35
102 | Story1 | B94 | 32 MPa RC Beam (32.5 cm x 25 cm) | Beam | 32MPa | Concrete Rectangular | 250 | 325 | 812.5 | 4412.5 | 0.36 | 877.1 | G300E | 1736318.75 | 13.62 | G300E | 931906.29 | 7.31
103 | Story1 | B95 | 32 MPa RC Beam (32.5 cm x 25 cm) | Beam | 32MPa | Concrete Rectangular | 250 | 325 | 812.5 | 6812.5 | 0.55 | 1354.17 | G300E | 3247394.89 | 25.48 | G300E | 944939.97 | 7.41
104 | Story1 | B96 | 32 MPa RC Beam (32.5 cm x 25 cm) | Beam | 32MPa | Concrete Rectangular | 250 | 325 | 812.5 | 4412.5 | 0.36 | 877.1 | G300E | 1802191.07 | 14.14 | G300E | 931906.29 | 7.31
105 | Story1 | B97 | 32 MPa RC Beam (32.5 cm x 25 cm) | Beam | 32MPa | Concrete Rectangular | 250 | 325 | 812.5 | 6812.5 | 0.55 | 1354.17 | G300E | 3254517.05 | 25.54 | G300E | 944939.97 | 7.41
106 | Story1 | B98 | 32 MPa RC Beam (32.5 cm x 25 cm) | Beam | 32MPa | Concrete Rectangular | 250 | 325 | 812.5 | 4412.5 | 0.36 | 877.1 | G300E | 1721505.36 | 13.51 | G300E | 555583.08 | 4.36
107 | Story1 | B99 | 32 MPa RC Beam (32.5 cm x 25 cm) | Beam | 32MPa | Concrete Rectangular | 250 | 325 | 812.5 | 6812.5 | 0.55 | 1354.17 | G300E | 3254517.05 | 25.54 | G300E | 944939.97 | 7.41
108 | Story10 | B1 | 32 MPa RC Beam (47.5 cm x 25 cm) | Beam | 32MPa | Concrete Rectangular | 250 | 475 | 1187.5 | 6862.5 | 0.81 | 1993.69 | G300E | 3498315.34 | 27.45 | G300E | 2915191.72 | 22.87
109 | Story10 | B10 | 32 MPa RC Beam (47.5 cm x 25 cm) | Beam | 32MPa | Concrete Rectangular | 250 | 475 | 1187.5 | 4462.5 | 0.53 | 1296.44 | G300E | 2159850 | 16.95 | G300E | 2457007.72 | 19.28
110 | Story10 | B100 | 32 MPa RC Beam (47.5 cm x 25 cm) | Beam | 32MPa | Concrete Rectangular | 250 | 475 | 1187.5 | 4462.5 | 0.53 | 1296.44 | G300E | 3209175 | 25.18 | G300E | 1550019.25 | 12.16
111 | Story10 | B101 | 32 MPa RC Beam (47.5 cm x 25 cm) | Beam | 32MPa | Concrete Rectangular | 250 | 475 | 1187.5 | 6862.5 | 0.81 | 1993.69 | G300E | 3997718.18 | 31.37 | G300E | 2925729.4 | 22.96
112 | Story10 | B102 | 32 MPa RC Beam (47.5 cm x 25 cm) | Beam | 32MPa | Concrete Rectangular | 250 | 475 | 1187.5 | 4462.5 | 0.53 | 1296.44 | G300E | 3155625 | 24.76 | G300E | 1629961.75 | 12.79
113 | Story10 | B103 | 32 MPa RC Beam (47.5 cm x 25 cm) | Beam | 32MPa | Concrete Rectangular | 250 | 475 | 1187.5 | 6862.5 | 0.81 | 1993.69 | G300E | 3988984.09 | 31.3 | G300E | 2926513.2 | 22.96
114 | Story10 | B104 | 32 MPa RC Beam (47.5 cm x 25 cm) | Beam | 32MPa | Concrete Rectangular | 250 | 475 | 1187.5 | 4462.5 | 0.53 | 1296.44 | G300E | 2953218.75 | 23.17 | G300E | 1509904.17 | 11.85
115 | Story10 | B105 | 32 MPa RC Beam (47.5 cm x 25 cm) | Beam | 32MPa | Concrete Rectangular | 250 | 475 | 1187.5 | 6862.5 | 0.81 | 1993.69 | G300E | 3432809.66 | 26.94 | G300E | 2915191.72 | 22.87
116 | Story10 | B106 | 32 MPa RC Beam (47.5 cm x 25 cm) | Beam | 32MPa | Concrete Rectangular | 250 | 475 | 1187.5 | 4462.5 | 0.53 | 1296.44 | G300E | 3302887.5 | 25.92 | G300E | 2978911.75 | 23.37
117 | Story10 | B107 | 32 MPa RC Beam (47.5 cm x 25 cm) | Beam | 32MPa | Concrete Rectangular | 250 | 475 | 1187.5 | 4462.5 | 0.53 | 1296.44 | G300E | 3399787.5 | 26.68 | G300E | 2978911.75 | 23.37
118 | Story10 | B108 | 32 MPa RC Beam (47.5 cm x 25 cm) | Beam | 32MPa | Concrete Rectangular | 250 | 475 | 1187.5 | 4462.5 | 0.53 | 1296.44 | G300E | 3414450 | 26.79 | G300E | 2978911.75 | 23.37
119 | Story10 | B109 | 32 MPa RC Beam (47.5 cm x 25 cm) | Beam | 32MPa | Concrete Rectangular | 250 | 475 | 1187.5 | 4462.5 | 0.53 | 1296.44 | G300E | 3409987.5 | 26.76 | G300E | 2978911.75 | 23.37
120 | Story10 | B11 | 32 MPa RC Beam (47.5 cm x 25 cm) | Beam | 32MPa | Concrete Rectangular | 250 | 475 | 1187.5 | 6862.5 | 0.81 | 1993.69 | G300E | 3997094.32 | 31.36 | G300E | 1605638.39 | 12.6
121 | Story10 | B110 | 32 MPa RC Beam (47.5 cm x 25 cm) | Beam | 32MPa | Concrete Rectangular | 250 | 475 | 1187.5 | 4462.5 | 0.53 | 1296.44 | G300E | 3414450 | 26.79 | G300E | 2978911.75 | 23.37
122 | Story10 | B111 | 32 MPa RC Beam (47.5 cm x 25 cm) | Beam | 32MPa | Concrete Rectangular | 250 | 475 | 1187.5 | 4462.5 | 0.53 | 1296.44 | G300E | 3399468.75 | 26.67 | G300E | 2978911.75 | 23.37
123 | Story10 | B112 | 32 MPa RC Beam (47.5 cm x 25 cm) | Beam | 32MPa | Concrete Rectangular | 250 | 475 | 1187.5 | 4462.5 | 0.53 | 1296.44 | G300E | 3301931.25 | 25.91 | G300E | 2978911.75 | 23.37
124 | Story10 | B12 | 32 MPa RC Beam (47.5 cm x 25 cm) | Beam | 32MPa | Concrete Rectangular | 250 | 475 | 1187.5 | 4462.5 | 0.53 | 1296.44 | G300E | 2159850 | 16.95 | G300E | 2625626.47 | 20.6
125 | Story10 | B13 | 32 MPa RC Beam (47.5 cm x 25 cm) | Beam | 32MPa | Concrete Rectangular | 250 | 475 | 1187.5 | 6862.5 | 0.81 | 1993.69 | G300E | 3988984.09 | 31.3 | G300E | 1606416.27 | 12.6
126 | Story10 | B14 | 32 MPa RC Beam (47.5 cm x 25 cm) | Beam | 32MPa | Concrete Rectangular | 250 | 475 | 1187.5 | 4462.5 | 0.53 | 1296.44 | G300E | 2072831.25 | 16.26 | G300E | 2288388.97 | 17.96
127 | Story10 | B15 | 32 MPa RC Beam (47.5 cm x 25 cm) | Beam | 32MPa | Concrete Rectangular | 250 | 475 | 1187.5 | 6862.5 | 0.81 | 1993.69 | G300E | 3424075.57 | 26.87 | G300E | 2915191.72 | 22.87
128 | Story10 | B16 | 32 MPa RC Beam (47.5 cm x 25 cm) | Beam | 32MPa | Concrete Rectangular | 250 | 475 | 1187.5 | 6862.5 | 0.81 | 1993.69 | G300E | 3562261.36 | 27.95 | G300E | 2915191.72 | 22.87
129 | Story10 | B17 | 32 MPa RC Beam (47.5 cm x 25 cm) | Beam | 32MPa | Concrete Rectangular | 250 | 475 | 1187.5 | 4462.5 | 0.53 | 1296.44 | G300E | 1999518.75 | 15.69 | G300E | 1455070.88 | 11.42
130 | Story10 | B18 | 32 MPa RC Beam (47.5 cm x 25 cm) | Beam | 32MPa | Concrete Rectangular | 250 | 475 | 1187.5 | 6862.5 | 0.81 | 1993.69 | G300E | 3766888.64 | 29.56 | G300E | 2255143.99 | 17.69
131 | Story10 | B19 | 32 MPa RC Beam (47.5 cm x 25 cm) | Beam | 32MPa | Concrete Rectangular | 250 | 475 | 1187.5 | 4462.5 | 0.53 | 1296.44 | G300E | 2406881.25 | 18.89 | G300E | 1276676.47 | 10.02
132 | Story10 | B2 | 32 MPa RC Beam (47.5 cm x 25 cm) | Beam | 32MPa | Concrete Rectangular | 250 | 475 | 1187.5 | 4462.5 | 0.53 | 1296.44 | G300E | 2075700 | 16.29 | G300E | 2288388.97 | 17.96
133 | Story10 | B20 | 32 MPa RC Beam (47.5 cm x 25 cm) | Beam | 32MPa | Concrete Rectangular | 250 | 475 | 1187.5 | 6862.5 | 0.81 | 1993.69 | G300E | 3755347.16 | 29.47 | G300E | 2915191.72 | 22.87
134 | Story10 | B21 | 32 MPa RC Beam (47.5 cm x 25 cm) | Beam | 32MPa | Concrete Rectangular | 250 | 475 | 1187.5 | 4462.5 | 0.53 | 1296.44 | G300E | 2188218.75 | 17.17 | G300E | 1409158.45 | 11.06
135 | Story10 | B22 | 32 MPa RC Beam (47.5 cm x 25 cm) | Beam | 32MPa | Concrete Rectangular | 250 | 475 | 1187.5 | 6862.5 | 0.81 | 1993.69 | G300E | 3988672.16 | 31.3 | G300E | 2255143.99 | 17.69
136 | Story10 | B23 | 32 MPa RC Beam (47.5 cm x 25 cm) | Beam | 32MPa | Concrete Rectangular | 250 | 475 | 1187.5 | 4462.5 | 0.53 | 1296.44 | G300E | 2277150 | 17.87 | G300E | 1276676.47 | 10.02
137 | Story10 | B24 | 32 MPa RC Beam (47.5 cm x 25 cm) | Beam | 32MPa | Concrete Rectangular | 250 | 475 | 1187.5 | 6862.5 | 0.81 | 1993.69 | G300E | 3985240.91 | 31.27 | G300E | 2255143.99 | 17.69
138 | Story10 | B25 | 32 MPa RC Beam (47.5 cm x 25 cm) | Beam | 32MPa | Concrete Rectangular | 250 | 475 | 1187.5 | 4462.5 | 0.53 | 1296.44 | G300E | 2188218.75 | 17.17 | G300E | 1409158.45 | 11.06
139 | Story10 | B26 | 32 MPa RC Beam (47.5 cm x 25 cm) | Beam | 32MPa | Concrete Rectangular | 250 | 475 | 1187.5 | 6862.5 | 0.81 | 1993.69 | G300E | 3735383.52 | 29.31 | G300E | 2915191.72 | 22.87
140 | Story10 | B27 | 32 MPa RC Beam (47.5 cm x 25 cm) | Beam | 32MPa | Concrete Rectangular | 250 | 475 | 1187.5 | 4462.5 | 0.53 | 1296.44 | G300E | 2407200 | 18.89 | G300E | 1276676.47 | 10.02
141 | Story10 | B28 | 32 MPa RC Beam (47.5 cm x 25 cm) | Beam | 32MPa | Concrete Rectangular | 250 | 475 | 1187.5 | 6862.5 | 0.81 | 1993.69 | G300E | 3729456.82 | 29.26 | G300E | 2255143.99 | 17.69
142 | Story10 | B29 | 32 MPa RC Beam (47.5 cm x 25 cm) | Beam | 32MPa | Concrete Rectangular | 250 | 475 | 1187.5 | 4462.5 | 0.53 | 1296.44 | G300E | 1999200 | 15.69 | G300E | 1455069.37 | 11.42
143 | Story10 | B3 | 32 MPa RC Beam (47.5 cm x 25 cm) | Beam | 32MPa | Concrete Rectangular | 250 | 475 | 1187.5 | 6862.5 | 0.81 | 1993.69 | G300E | 4211079.55 | 33.04 | G300E | 1606420.71 | 12.6
144 | Story10 | B30 | 32 MPa RC Beam (47.5 cm x 25 cm) | Beam | 32MPa | Concrete Rectangular | 250 | 475 | 1187.5 | 6862.5 | 0.81 | 1993.69 | G300E | 3298367.05 | 25.88 | G300E | 2915191.72 | 22.87
145 | Story10 | B31 | 32 MPa RC Beam (47.5 cm x 25 cm) | Beam | 32MPa | Concrete Rectangular | 250 | 475 | 1187.5 | 6862.5 | 0.81 | 1993.69 | G300E | 3519214.77 | 27.61 | G300E | 2255143.99 | 17.69
146 | Story10 | B32 | 32 MPa RC Beam (47.5 cm x 25 cm) | Beam | 32MPa | Concrete Rectangular | 250 | 475 | 1187.5 | 4462.5 | 0.53 | 1296.44 | G300E | 2090362.5 | 16.4 | G300E | 1453319.11 | 11.4
147 | Story10 | B33 | 32 MPa RC Beam (47.5 cm x 25 cm) | Beam | 32MPa | Concrete Rectangular | 250 | 475 | 1187.5 | 6862.5 | 0.81 | 1993.69 | G300E | 4064471.59 | 31.89 | G300E | 2211927.94 | 17.36
148 | Story10 | B34 | 32 MPa RC Beam (47.5 cm x 25 cm) | Beam | 32MPa | Concrete Rectangular | 250 | 475 | 1187.5 | 4462.5 | 0.53 | 1296.44 | G300E | 2460750 | 19.31 | G300E | 1320837.13 | 10.36
149 | Story10 | B35 | 32 MPa RC Beam (47.5 cm x 25 cm) | Beam | 32MPa | Concrete Rectangular | 250 | 475 | 1187.5 | 6862.5 | 0.81 | 1993.69 | G300E | 4057921.02 | 31.84 | G300E | 2871975.67 | 22.53
150 | Story10 | B36 | 32 MPa RC Beam (47.5 cm x 25 cm) | Beam | 32MPa | Concrete Rectangular | 250 | 475 | 1187.5 | 4462.5 | 0.53 | 1296.44 | G300E | 2363212.5 | 18.54 | G300E | 1453319.11 | 11.4
151 | Story10 | B37 | 32 MPa RC Beam (47.5 cm x 25 cm) | Beam | 32MPa | Concrete Rectangular | 250 | 475 | 1187.5 | 7200 | 0.86 | 2091.74 | G300E | 4610191.3 | 36.17 | G300E | 2428780.85 | 19.06
152 | Story10 | B38 | 32 MPa RC Beam (47.5 cm x 25 cm) | Beam | 32MPa | Concrete Rectangular | 250 | 475 | 1187.5 | 4462.5 | 0.53 | 1296.44 | G300E | 2281612.5 | 17.9 | G300E | 1276676.47 | 10.02
153 | Story10 | B39 | 32 MPa RC Beam (47.5 cm x 25 cm) | Beam | 32MPa | Concrete Rectangular | 250 | 475 | 1187.5 | 7200 | 0.86 | 2091.74 | G300E | 4599547.83 | 36.09 | G300E | 2428780.85 | 19.06
154 | Story10 | B4 | 32 MPa RC Beam (47.5 cm x 25 cm) | Beam | 32MPa | Concrete Rectangular | 250 | 475 | 1187.5 | 4462.5 | 0.53 | 1296.44 | G300E | 2160168.75 | 16.95 | G300E | 2625626.47 | 20.6
155 | Story10 | B40 | 32 MPa RC Beam (47.5 cm x 25 cm) | Beam | 32MPa | Concrete Rectangular | 250 | 475 | 1187.5 | 4462.5 | 0.53 | 1296.44 | G300E | 2363212.5 | 18.54 | G300E | 1453319.11 | 11.4
156 | Story10 | B41 | 32 MPa RC Beam (47.5 cm x 25 cm) | Beam | 32MPa | Concrete Rectangular | 250 | 475 | 1187.5 | 6862.5 | 0.81 | 1993.69 | G300E | 3847367.05 | 30.19 | G300E | 2871975.67 | 22.53
157 | Story10 | B42 | 32 MPa RC Beam (47.5 cm x 25 cm) | Beam | 32MPa | Concrete Rectangular | 250 | 475 | 1187.5 | 4462.5 | 0.53 | 1296.44 | G300E | 2460750 | 19.31 | G300E | 1320837.13 | 10.36
158 | Story10 | B43 | 32 MPa RC Beam (47.5 cm x 25 cm) | Beam | 32MPa | Concrete Rectangular | 250 | 475 | 1187.5 | 6862.5 | 0.81 | 1993.69 | G300E | 3747548.86 | 29.4 | G300E | 2211927.94 | 17.36
159 | Story10 | B44 | 32 MPa RC Beam (47.5 cm x 25 cm) | Beam | 32MPa | Concrete Rectangular | 250 | 475 | 1187.5 | 4462.5 | 0.53 | 1296.44 | G300E | 2090362.5 | 16.4 | G300E | 1453319.11 | 11.4
160 | Story10 | B45 | 32 MPa RC Beam (47.5 cm x 25 cm) | Beam | 32MPa | Concrete Rectangular | 250 | 475 | 1187.5 | 6862.5 | 0.81 | 1993.69 | G300E | 3264990.34 | 25.62 | G300E | 2255143.99 | 17.69
161 | Story10 | B46 | 32 MPa RC Beam (47.5 cm x 25 cm) | Beam | 32MPa | Concrete Rectangular | 250 | 475 | 1187.5 | 6862.5 | 0.81 | 1993.69 | G300E | 3457140.34 | 27.13 | G300E | 2750179.78 | 21.58
162 | Story10 | B47 | 32 MPa RC Beam (47.5 cm x 25 cm) | Beam | 32MPa | Concrete Rectangular | 250 | 475 | 1187.5 | 4462.5 | 0.53 | 1296.44 | G300E | 2551593.75 | 20.02 | G300E | 1409158.45 | 11.06
163 | Story10 | B48 | 32 MPa RC Beam (47.5 cm x 25 cm) | Beam | 32MPa | Concrete Rectangular | 250 | 475 | 1187.5 | 6862.5 | 0.81 | 1993.69 | G300E | 3709805.11 | 29.11 | G300E | 2915191.72 | 22.87
164 | Story10 | B49 | 32 MPa RC Beam (47.5 cm x 25 cm) | Beam | 32MPa | Concrete Rectangular | 250 | 475 | 1187.5 | 4462.5 | 0.53 | 1296.44 | G300E | 2561156.25 | 20.1 | G300E | 1409158.45 | 11.06
165 | Story10 | B5 | 32 MPa RC Beam (47.5 cm x 25 cm) | Beam | 32MPa | Concrete Rectangular | 250 | 475 | 1187.5 | 6862.5 | 0.81 | 1993.69 | G300E | 4111573.3 | 32.26 | G300E | 1605642.83 | 12.6
166 | Story10 | B50 | 32 MPa RC Beam (47.5 cm x 25 cm) | Beam | 32MPa | Concrete Rectangular | 250 | 475 | 1187.5 | 6862.5 | 0.81 | 1993.69 | G300E | 3277155.68 | 25.71 | G300E | 2915191.72 | 22.87
167 | Story10 | B51 | 32 MPa RC Beam (47.5 cm x 25 cm) | Beam | 32MPa | Concrete Rectangular | 250 | 475 | 1187.5 | 4800 | 0.57 | 1394.5 | G300E | 3425920 | 26.88 | G300E | 2394086.08 | 18.78
168 | Story10 | B55 | 32 MPa RC Beam (47.5 cm x 25 cm) | Beam | 32MPa | Concrete Rectangular | 250 | 475 | 1187.5 | 4462.5 | 0.53 | 1296.44 | G300E | 3184737.5 | 24.99 | G300E | 2225751.9 | 17.46
169 | Story10 | B56 | 32 MPa RC Beam (47.5 cm x 25 cm) | Beam | 32MPa | Concrete Rectangular | 250 | 475 | 1187.5 | 6862.5 | 0.81 | 1993.69 | G300E | 3269357.39 | 25.65 | G300E | 2915191.72 | 22.87
170 | Story10 | B57 | 32 MPa RC Beam (47.5 cm x 25 cm) | Beam | 32MPa | Concrete Rectangular | 250 | 475 | 1187.5 | 4462.5 | 0.53 | 1296.44 | G300E | 2559881.25 | 20.09 | G300E | 1409158.45 | 11.06
171 | Story10 | B58 | 32 MPa RC Beam (47.5 cm x 25 cm) | Beam | 32MPa | Concrete Rectangular | 250 | 475 | 1187.5 | 6862.5 | 0.81 | 1993.69 | G300E | 3694832.39 | 28.99 | G300E | 2915191.72 | 22.87
172 | Story10 | B59 | 32 MPa RC Beam (47.5 cm x 25 cm) | Beam | 32MPa | Concrete Rectangular | 250 | 475 | 1187.5 | 4462.5 | 0.53 | 1296.44 | G300E | 2551275 | 20.02 | G300E | 1409158.45 | 11.06
173 | Story10 | B6 | 32 MPa RC Beam (47.5 cm x 25 cm) | Beam | 32MPa | Concrete Rectangular | 250 | 475 | 1187.5 | 4462.5 | 0.53 | 1296.44 | G300E | 2159850 | 16.95 | G300E | 2457007.72 | 19.28
174 | Story10 | B60 | 32 MPa RC Beam (47.5 cm x 25 cm) | Beam | 32MPa | Concrete Rectangular | 250 | 475 | 1187.5 | 6862.5 | 0.81 | 1993.69 | G300E | 3199484.66 | 25.1 | G300E | 2750179.78 | 21.58
175 | Story10 | B61 | 32 MPa RC Beam (47.5 cm x 25 cm) | Beam | 32MPa | Concrete Rectangular | 250 | 475 | 1187.5 | 6862.5 | 0.81 | 1993.69 | G300E | 3519214.77 | 27.61 | G300E | 3245215.58 | 25.46
176 | Story10 | B62 | 32 MPa RC Beam (47.5 cm x 25 cm) | Beam | 32MPa | Concrete Rectangular | 250 | 475 | 1187.5 | 4462.5 | 0.53 | 1296.44 | G300E | 2738700 | 21.49 | G300E | 1497479.77 | 11.75
177 | Story10 | B63 | 32 MPa RC Beam (47.5 cm x 25 cm) | Beam | 32MPa | Concrete Rectangular | 250 | 475 | 1187.5 | 6862.5 | 0.81 | 1993.69 | G300E | 4064471.59 | 31.89 | G300E | 2871975.67 | 22.53
178 | Story10 | B64 | 32 MPa RC Beam (47.5 cm x 25 cm) | Beam | 32MPa | Concrete Rectangular | 250 | 475 | 1187.5 | 4462.5 | 0.53 | 1296.44 | G300E | 2846756.25 | 22.34 | G300E | 1453319.11 | 11.4
179 | Story10 | B65 | 32 MPa RC Beam (47.5 cm x 25 cm) | Beam | 32MPa | Concrete Rectangular | 250 | 475 | 1187.5 | 6862.5 | 0.81 | 1993.69 | G300E | 4057921.02 | 31.84 | G300E | 2871975.67 | 22.53
180 | Story10 | B66 | 32 MPa RC Beam (47.5 cm x 25 cm) | Beam | 32MPa | Concrete Rectangular | 250 | 475 | 1187.5 | 4800 | 0.57 | 1394.5 | G300E | 3707200 | 29.09 | G300E | 2438419.92 | 19.13
181 | Story10 | B67 | 32 MPa RC Beam (47.5 cm x 25 cm) | Beam | 32MPa | Concrete Rectangular | 250 | 475 | 1187.5 | 6862.5 | 0.81 | 1993.69 | G300E | 4394088.59 | 34.48 | G300E | 2946281.75 | 23.12
182 | Story10 | B69 | 32 MPa RC Beam (47.5 cm x 25 cm) | Beam | 32MPa | Concrete Rectangular | 250 | 475 | 1187.5 | 6862.5 | 0.81 | 1993.69 | G300E | 4386927.72 | 34.42 | G300E | 2946281.75 | 23.12
183 | Story10 | B7 | 32 MPa RC Beam (47.5 cm x 25 cm) | Beam | 32MPa | Concrete Rectangular | 250 | 475 | 1187.5 | 6862.5 | 0.81 | 1993.69 | G300E | 4203905.11 | 32.99 | G300E | 1596453.48 | 12.53
184 | Story10 | B70 | 32 MPa RC Beam (47.5 cm x 25 cm) | Beam | 32MPa | Concrete Rectangular | 250 | 475 | 1187.5 | 4462.5 | 0.53 | 1296.44 | G300E | 3485212.5 | 27.35 | G300E | 2034646.75 | 15.96
185 | Story10 | B71 | 32 MPa RC Beam (47.5 cm x 25 cm) | Beam | 32MPa | Concrete Rectangular | 250 | 475 | 1187.5 | 6862.5 | 0.81 | 1993.69 | G300E | 3847678.98 | 30.19 | G300E | 2871975.67 | 22.53
186 | Story10 | B72 | 32 MPa RC Beam (47.5 cm x 25 cm) | Beam | 32MPa | Concrete Rectangular | 250 | 475 | 1187.5 | 4462.5 | 0.53 | 1296.44 | G300E | 2847712.5 | 22.34 | G300E | 1497479.77 | 11.75
187 | Story10 | B73 | 32 MPa RC Beam (47.5 cm x 25 cm) | Beam | 32MPa | Concrete Rectangular | 250 | 475 | 1187.5 | 6862.5 | 0.81 | 1993.69 | G300E | 3688307.81 | 28.94 | G300E | 2935166.24 | 23.03
188 | Story10 | B74 | 32 MPa RC Beam (47.5 cm x 25 cm) | Beam | 32MPa | Concrete Rectangular | 250 | 475 | 1187.5 | 4462.5 | 0.53 | 1296.44 | G300E | 2733281.25 | 21.45 | G300E | 1497479.77 | 11.75
189 | Story10 | B75 | 32 MPa RC Beam (47.5 cm x 25 cm) | Beam | 32MPa | Concrete Rectangular | 250 | 475 | 1187.5 | 6862.5 | 0.81 | 1993.69 | G300E | 3223503.41 | 25.29 | G300E | 3245215.58 | 25.46
190 | Story10 | B76 | 32 MPa RC Beam (47.5 cm x 25 cm) | Beam | 32MPa | Concrete Rectangular | 250 | 475 | 1187.5 | 6862.5 | 0.81 | 1993.69 | G300E | 3562261.36 | 27.95 | G300E | 2915191.72 | 22.87
191 | Story10 | B77 | 32 MPa RC Beam (47.5 cm x 25 cm) | Beam | 32MPa | Concrete Rectangular | 250 | 475 | 1187.5 | 4462.5 | 0.53 | 1296.44 | G300E | 2780456.25 | 21.82 | G300E | 1457237.5 | 11.43
192 | Story10 | B78 | 32 MPa RC Beam (47.5 cm x 25 cm) | Beam | 32MPa | Concrete Rectangular | 250 | 475 | 1187.5 | 6862.5 | 0.81 | 1993.69 | G300E | 3766888.64 | 29.56 | G300E | 2915191.72 | 22.87
193 | Story10 | B79 | 32 MPa RC Beam (47.5 cm x 25 cm) | Beam | 32MPa | Concrete Rectangular | 250 | 475 | 1187.5 | 4462.5 | 0.53 | 1296.44 | G300E | 2963100 | 23.25 | G300E | 1585801.09 | 12.44
194 | Story10 | B8 | 32 MPa RC Beam (47.5 cm x 25 cm) | Beam | 32MPa | Concrete Rectangular | 250 | 475 | 1187.5 | 4462.5 | 0.53 | 1296.44 | G300E | 2159850 | 16.95 | G300E | 2288388.97 | 17.96
195 | Story10 | B80 | 32 MPa RC Beam (47.5 cm x 25 cm) | Beam | 32MPa | Concrete Rectangular | 250 | 475 | 1187.5 | 6862.5 | 0.81 | 1993.69 | G300E | 3755347.16 | 29.47 | G300E | 2915191.72 | 22.87
196 | Story10 | B81 | 32 MPa RC Beam (47.5 cm x 25 cm) | Beam | 32MPa | Concrete Rectangular | 250 | 475 | 1187.5 | 4462.5 | 0.53 | 1296.44 | G300E | 3075618.75 | 24.13 | G300E | 1455971.75 | 11.42
197 | Story10 | B82 | 32 MPa RC Beam (47.5 cm x 25 cm) | Beam | 32MPa | Concrete Rectangular | 250 | 475 | 1187.5 | 6862.5 | 0.81 | 1993.69 | G300E | 3988672.16 | 31.3 | G300E | 2915191.72 | 22.87
198 | Story10 | B83 | 32 MPa RC Beam (47.5 cm x 25 cm) | Beam | 32MPa | Concrete Rectangular | 250 | 475 | 1187.5 | 4462.5 | 0.53 | 1296.44 | G300E | 2708100 | 21.25 | G300E | 1453319.11 | 11.4
199 | Story10 | B84 | 32 MPa RC Beam (47.5 cm x 25 cm) | Beam | 32MPa | Concrete Rectangular | 250 | 475 | 1187.5 | 6862.5 | 0.81 | 1993.69 | G300E | 3984617.05 | 31.26 | G300E | 2915191.72 | 22.87
200 | Story10 | B85 | 32 MPa RC Beam (47.5 cm x 25 cm) | Beam | 32MPa | Concrete Rectangular | 250 | 475 | 1187.5 | 4462.5 | 0.53 | 1296.44 | G300E | 3075618.75 | 24.13 | G300E | 1455949.04 | 11.42
201 | Story10 | B86 | 32 MPa RC Beam (47.5 cm x 25 cm) | Beam | 32MPa | Concrete Rectangular | 250 | 475 | 1187.5 | 6862.5 | 0.81 | 1993.69 | G300E | 3733511.93 | 29.29 | G300E | 2915191.72 | 22.87
202 | Story10 | B87 | 32 MPa RC Beam (47.5 cm x 25 cm) | Beam | 32MPa | Concrete Rectangular | 250 | 475 | 1187.5 | 4462.5 | 0.53 | 1296.44 | G300E | 2961825 | 23.24 | G300E | 1585801.09 | 12.44
203 | Story10 | B88 | 32 MPa RC Beam (47.5 cm x 25 cm) | Beam | 32MPa | Concrete Rectangular | 250 | 475 | 1187.5 | 6862.5 | 0.81 | 1993.69 | G300E | 3734135.8 | 29.3 | G300E | 2915191.72 | 22.87
204 | Story10 | B89 | 32 MPa RC Beam (47.5 cm x 25 cm) | Beam | 32MPa | Concrete Rectangular | 250 | 475 | 1187.5 | 4462.5 | 0.53 | 1296.44 | G300E | 2897475 | 22.73 | G300E | 1230764.26 | 9.66
205 | Story10 | B9 | 32 MPa RC Beam (47.5 cm x 25 cm) | Beam | 32MPa | Concrete Rectangular | 250 | 475 | 1187.5 | 6862.5 | 0.81 | 1993.69 | G300E | 4201409.66 | 32.97 | G300E | 1596451.99 | 12.53
206 | Story10 | B90 | 32 MPa RC Beam (47.5 cm x 25 cm) | Beam | 32MPa | Concrete Rectangular | 250 | 475 | 1187.5 | 6862.5 | 0.81 | 1993.69 | G300E | 3299490 | 25.89 | G300E | 3077609.45 | 24.15
207 | Story10 | B91 | 32 MPa RC Beam (47.5 cm x 25 cm) | Beam | 32MPa | Concrete Rectangular | 250 | 475 | 1187.5 | 6862.5 | 0.81 | 1993.69 | G300E | 3498315.34 | 27.45 | G300E | 2915191.72 | 22.87
208 | Story10 | B92 | 32 MPa RC Beam (47.5 cm x 25 cm) | Beam | 32MPa | Concrete Rectangular | 250 | 475 | 1187.5 | 4462.5 | 0.53 | 1296.44 | G300E | 2954812.5 | 23.18 | G300E | 1509094.14 | 11.84
209 | Story10 | B93 | 32 MPa RC Beam (47.5 cm x 25 cm) | Beam | 32MPa | Concrete Rectangular | 250 | 475 | 1187.5 | 6862.5 | 0.81 | 1993.69 | G300E | 4210767.61 | 33.04 | G300E | 2926508.76 | 22.96
210 | Story10 | B94 | 32 MPa RC Beam (47.5 cm x 25 cm) | Beam | 32MPa | Concrete Rectangular | 250 | 475 | 1187.5 | 4462.5 | 0.53 | 1296.44 | G300E | 3156581.25 | 24.77 | G300E | 1629961.75 | 12.79
211 | Story10 | B95 | 32 MPa RC Beam (47.5 cm x 25 cm) | Beam | 32MPa | Concrete Rectangular | 250 | 475 | 1187.5 | 6862.5 | 0.81 | 1993.69 | G300E | 4111573.3 | 32.26 | G300E | 2925732.36 | 22.96
212 | Story10 | B96 | 32 MPa RC Beam (47.5 cm x 25 cm) | Beam | 32MPa | Concrete Rectangular | 250 | 475 | 1187.5 | 4462.5 | 0.53 | 1296.44 | G300E | 3209175 | 25.18 | G300E | 1550017.74 | 12.16
213 | Story10 | B97 | 32 MPa RC Beam (47.5 cm x 25 cm) | Beam | 32MPa | Concrete Rectangular | 250 | 475 | 1187.5 | 6862.5 | 0.81 | 1993.69 | G300E | 4203905.11 | 32.99 | G300E | 2916545.97 | 22.88
214 | Story10 | B98 | 32 MPa RC Beam (47.5 cm x 25 cm) | Beam | 32MPa | Concrete Rectangular | 250 | 475 | 1187.5 | 4462.5 | 0.53 | 1296.44 | G300E | 2969475 | 23.3 | G300E | 1629961.75 | 12.79
215 | Story10 | B99 | 32 MPa RC Beam (47.5 cm x 25 cm) | Beam | 32MPa | Concrete Rectangular | 250 | 475 | 1187.5 | 6862.5 | 0.81 | 1993.69 | G300E | 4201409.66 | 32.97 | G300E | 2916545.97 | 22.88
216 | Story11 | B1 | 32 MPa RC Beam (45 cm x 25 cm) | Beam | 32MPa | Concrete Rectangular | 250 | 450 | 1125 | 6875 | 0.77 | 1892.2 | G300E | 3612500 | 28.35 | G300E | 2796725.31 | 21.94
217 | Story11 | B10 | 32 MPa RC Beam (45 cm x 25 cm) | Beam | 32MPa | Concrete Rectangular | 250 | 450 | 1125 | 4475 | 0.5 | 1231.65 | G300E | 2086308.93 | 16.37 | G300E | 2362643.06 | 18.54
218 | Story11 | B100 | 32 MPa RC Beam (45 cm x 25 cm) | Beam | 32MPa | Concrete Rectangular | 250 | 450 | 1125 | 4475 | 0.5 | 1231.65 | G300E | 3282412.5 | 25.76 | G300E | 1448047.83 | 11.36
219 | Story11 | B101 | 32 MPa RC Beam (45 cm x 25 cm) | Beam | 32MPa | Concrete Rectangular | 250 | 450 | 1125 | 6875 | 0.77 | 1892.2 | G300E | 4187812.5 | 32.86 | G300E | 2815611.25 | 22.09
220 | Story11 | B102 | 32 MPa RC Beam (45 cm x 25 cm) | Beam | 32MPa | Concrete Rectangular | 250 | 450 | 1125 | 4475 | 0.5 | 1231.65 | G300E | 3241498.21 | 25.43 | G300E | 1562969.67 | 12.26
221 | Story11 | B103 | 32 MPa RC Beam (45 cm x 25 cm) | Beam | 32MPa | Concrete Rectangular | 250 | 450 | 1125 | 6875 | 0.77 | 1892.2 | G300E | 4189062.5 | 32.87 | G300E | 2816702.5 | 22.1
222 | Story11 | B104 | 32 MPa RC Beam (45 cm x 25 cm) | Beam | 32MPa | Concrete Rectangular | 250 | 450 | 1125 | 4475 | 0.5 | 1231.65 | G300E | 2993135.71 | 23.49 | G300E | 1411598.95 | 11.08
223 | Story11 | B105 | 32 MPa RC Beam (45 cm x 25 cm) | Beam | 32MPa | Concrete Rectangular | 250 | 450 | 1125 | 6875 | 0.77 | 1892.2 | G300E | 3551875 | 27.87 | G300E | 2796725.31 | 21.94
224 | Story11 | B106 | 32 MPa RC Beam (45 cm x 25 cm) | Beam | 32MPa | Concrete Rectangular | 250 | 450 | 1125 | 4475 | 0.5 | 1231.65 | G300E | 3312139.29 | 25.99 | G300E | 2860650.46 | 22.45
225 | Story11 | B107 | 32 MPa RC Beam (45 cm x 25 cm) | Beam | 32MPa | Concrete Rectangular | 250 | 450 | 1125 | 4475 | 0.5 | 1231.65 | G300E | 3393328.57 | 26.63 | G300E | 2860650.46 | 22.45
226 | Story11 | B108 | 32 MPa RC Beam (45 cm x 25 cm) | Beam | 32MPa | Concrete Rectangular | 250 | 450 | 1125 | 4475 | 0.5 | 1231.65 | G300E | 3410269.64 | 26.76 | G300E | 2860650.46 | 22.45
227 | Story11 | B109 | 32 MPa RC Beam (45 cm x 25 cm) | Beam | 32MPa | Concrete Rectangular | 250 | 450 | 1125 | 4475 | 0.5 | 1231.65 | G300E | 3404516.07 | 26.71 | G300E | 2860650.46 | 22.45
228 | Story11 | B11 | 32 MPa RC Beam (45 cm x 25 cm) | Beam | 32MPa | Concrete Rectangular | 250 | 450 | 1125 | 6875 | 0.77 | 1892.2 | G300E | 4187187.5 | 32.85 | G300E | 1545618.28 | 12.13
229 | Story11 | B110 | 32 MPa RC Beam (45 cm x 25 cm) | Beam | 32MPa | Concrete Rectangular | 250 | 450 | 1125 | 4475 | 0.5 | 1231.65 | G300E | 3410589.29 | 26.76 | G300E | 2860650.46 | 22.45
230 | Story11 | B111 | 32 MPa RC Beam (45 cm x 25 cm) | Beam | 32MPa | Concrete Rectangular | 250 | 450 | 1125 | 4475 | 0.5 | 1231.65 | G300E | 3392369.64 | 26.62 | G300E | 2860650.46 | 22.45
231 | Story11 | B112 | 32 MPa RC Beam (45 cm x 25 cm) | Beam | 32MPa | Concrete Rectangular | 250 | 450 | 1125 | 4475 | 0.5 | 1231.65 | G300E | 3312139.29 | 25.99 | G300E | 2860650.46 | 22.45
232 | Story11 | B12 | 32 MPa RC Beam (45 cm x 25 cm) | Beam | 32MPa | Concrete Rectangular | 250 | 450 | 1125 | 4475 | 0.5 | 1231.65 | G300E | 1990735.71 | 15.62 | G300E | 2525021.63 | 19.81
233 | Story11 | B13 | 32 MPa RC Beam (45 cm x 25 cm) | Beam | 32MPa | Concrete Rectangular | 250 | 450 | 1125 | 6875 | 0.77 | 1892.2 | G300E | 4181875 | 32.81 | G300E | 1546701.09 | 12.14
234 | Story11 | B14 | 32 MPa RC Beam (45 cm x 25 cm) | Beam | 32MPa | Concrete Rectangular | 250 | 450 | 1125 | 4475 | 0.5 | 1231.65 | G300E | 1996169.64 | 15.66 | G300E | 2200264.48 | 17.26
235 | Story11 | B15 | 32 MPa RC Beam (45 cm x 25 cm) | Beam | 32MPa | Concrete Rectangular | 250 | 450 | 1125 | 6875 | 0.77 | 1892.2 | G300E | 3540312.5 | 27.78 | G300E | 2796725.31 | 21.94
236 | Story11 | B16 | 32 MPa RC Beam (45 cm x 25 cm) | Beam | 32MPa | Concrete Rectangular | 250 | 450 | 1125 | 6875 | 0.77 | 1892.2 | G300E | 3462187.5 | 27.17 | G300E | 2796725.31 | 21.94
237 | Story11 | B17 | 32 MPa RC Beam (45 cm x 25 cm) | Beam | 32MPa | Concrete Rectangular | 250 | 450 | 1125 | 4475 | 0.5 | 1231.65 | G300E | 2062335.71 | 16.18 | G300E | 1406176.21 | 11.03
238 | Story11 | B18 | 32 MPa RC Beam (45 cm x 25 cm) | Beam | 32MPa | Concrete Rectangular | 250 | 450 | 1125 | 6875 | 0.77 | 1892.2 | G300E | 3902812.5 | 30.62 | G300E | 2161725.31 | 16.96
239 | Story11 | B19 | 32 MPa RC Beam (45 cm x 25 cm) | Beam | 32MPa | Concrete Rectangular | 250 | 450 | 1125 | 4475 | 0.5 | 1231.65 | G300E | 2234942.86 | 17.54 | G300E | 1225993.06 | 9.62
240 | Story11 | B2 | 32 MPa RC Beam (45 cm x 25 cm) | Beam | 32MPa | Concrete Rectangular | 250 | 450 | 1125 | 4475 | 0.5 | 1231.65 | G300E | 1999366.07 | 15.69 | G300E | 2200264.48 | 17.26
241 | Story11 | B20 | 32 MPa RC Beam (45 cm x 25 cm) | Beam | 32MPa | Concrete Rectangular | 250 | 450 | 1125 | 6875 | 0.77 | 1892.2 | G300E | 3890000 | 30.52 | G300E | 2796725.31 | 21.94
242 | Story11 | B21 | 32 MPa RC Beam (45 cm x 25 cm) | Beam | 32MPa | Concrete Rectangular | 250 | 450 | 1125 | 4475 | 0.5 | 1231.65 | G300E | 2120510.71 | 16.64 | G300E | 1351853.87 | 10.61
243 | Story11 | B22 | 32 MPa RC Beam (45 cm x 25 cm) | Beam | 32MPa | Concrete Rectangular | 250 | 450 | 1125 | 6875 | 0.77 | 1892.2 | G300E | 4193437.5 | 32.9 | G300E | 2161725.31 | 16.96
244 | Story11 | B23 | 32 MPa RC Beam (45 cm x 25 cm) | Beam | 32MPa | Concrete Rectangular | 250 | 450 | 1125 | 4475 | 0.5 | 1231.65 | G300E | 2052746.43 | 16.11 | G300E | 1225993.06 | 9.62
245 | Story11 | B24 | 32 MPa RC Beam (45 cm x 25 cm) | Beam | 32MPa | Concrete Rectangular | 250 | 450 | 1125 | 6875 | 0.77 | 1892.2 | G300E | 4191875 | 32.89 | G300E | 2161725.31 | 16.96
246 | Story11 | B25 | 32 MPa RC Beam (45 cm x 25 cm) | Beam | 32MPa | Concrete Rectangular | 250 | 450 | 1125 | 4475 | 0.5 | 1231.65 | G300E | 2120510.71 | 16.64 | G300E | 1351853.87 | 10.61
247 | Story11 | B26 | 32 MPa RC Beam (45 cm x 25 cm) | Beam | 32MPa | Concrete Rectangular | 250 | 450 | 1125 | 6875 | 0.77 | 1892.2 | G300E | 3874375 | 30.4 | G300E | 2796725.31 | 21.94
248 | Story11 | B27 | 32 MPa RC Beam (45 cm x 25 cm) | Beam | 32MPa | Concrete Rectangular | 250 | 450 | 1125 | 4475 | 0.5 | 1231.65 | G300E | 2234942.86 | 17.54 | G300E | 1225993.06 | 9.62
249 | Story11 | B28 | 32 MPa RC Beam (45 cm x 25 cm) | Beam | 32MPa | Concrete Rectangular | 250 | 450 | 1125 | 6875 | 0.77 | 1892.2 | G300E | 3874687.5 | 30.4 | G300E | 2161725.31 | 16.96
250 | Story11 | B29 | 32 MPa RC Beam (45 cm x 25 cm) | Beam | 32MPa | Concrete Rectangular | 250 | 450 | 1125 | 4475 | 0.5 | 1231.65 | G300E | 2062335.71 | 16.18 | G300E | 1406176.21 | 11.03
251 | Story11 | B3 | 32 MPa RC Beam (45 cm x 25 cm) | Beam | 32MPa | Concrete Rectangular | 250 | 450 | 1125 | 6875 | 0.77 | 1892.2 | G300E | 4400937.5 | 34.53 | G300E | 1546705.31 | 12.14
252 | Story11 | B30 | 32 MPa RC Beam (45 cm x 25 cm) | Beam | 32MPa | Concrete Rectangular | 250 | 450 | 1125 | 6875 | 0.77 | 1892.2 | G300E | 3392812.5 | 26.62 | G300E | 2796725.31 | 21.94
253 | Story11 | B31 | 32 MPa RC Beam (45 cm x 25 cm) | Beam | 32MPa | Concrete Rectangular | 250 | 450 | 1125 | 6875 | 0.77 | 1892.2 | G300E | 3594062.5 | 28.2 | G300E | 2161725.31 | 16.96
254 | Story11 | B32 | 32 MPa RC Beam (45 cm x 25 cm) | Beam | 32MPa | Concrete Rectangular | 250 | 450 | 1125 | 4475 | 0.5 | 1231.65 | G300E | 2034207.14 | 15.96 | G300E | 1400888.68 | 10.99
255 | Story11 | B33 | 32 MPa RC Beam (45 cm x 25 cm) | Beam | 32MPa | Concrete Rectangular | 250 | 450 | 1125 | 6875 | 0.77 | 1892.2 | G300E | 4206562.5 | 33.01 | G300E | 2120709.22 | 16.64
256 | Story11 | B34 | 32 MPa RC Beam (45 cm x 25 cm) | Beam | 32MPa | Concrete Rectangular | 250 | 450 | 1125 | 4475 | 0.5 | 1231.65 | G300E | 2485542.86 | 19.5 | G300E | 1267946.66 | 9.95
257 | Story11 | B35 | 32 MPa RC Beam (45 cm x 25 cm) | Beam | 32MPa | Concrete Rectangular | 250 | 450 | 1125 | 6875 | 0.77 | 1892.2 | G300E | 4190937.5 | 32.88 | G300E | 2755709.22 | 21.62
258 | Story11 | B36 | 32 MPa RC Beam (45 cm x 25 cm) | Beam | 32MPa | Concrete Rectangular | 250 | 450 | 1125 | 4475 | 0.5 | 1231.65 | G300E | 2234303.57 | 17.53 | G300E | 1393807.47 | 10.94
259 | Story11 | B37 | 32 MPa RC Beam (45 cm x 25 cm) | Beam | 32MPa | Concrete Rectangular | 250 | 450 | 1125 | 7200 | 0.81 | 1981.65 | G300E | 4814295.65 | 37.77 | G300E | 2324510.92 | 18.24
260 | Story11 | B38 | 32 MPa RC Beam (45 cm x 25 cm) | Beam | 32MPa | Concrete Rectangular | 250 | 450 | 1125 | 4475 | 0.5 | 1231.65 | G300E | 2224714.29 | 17.46 | G300E | 1225993.06 | 9.62
261 | Story11 | B39 | 32 MPa RC Beam (45 cm x 25 cm) | Beam | 32MPa | Concrete Rectangular | 250 | 450 | 1125 | 7200 | 0.81 | 1981.65 | G300E | 4801460.87 | 37.67 | G300E | 2324510.92 | 18.24
262 | Story11 | B4 | 32 MPa RC Beam (45 cm x 25 cm) | Beam | 32MPa | Concrete Rectangular | 250 | 450 | 1125 | 4475 | 0.5 | 1231.65 | G300E | 2082473.21 | 16.34 | G300E | 2525021.63 | 19.81
263 | Story11 | B40 | 32 MPa RC Beam (45 cm x 25 cm) | Beam | 32MPa | Concrete Rectangular | 250 | 450 | 1125 | 4475 | 0.5 | 1231.65 | G300E | 2234303.57 | 17.53 | G300E | 1393807.47 | 10.94
264 | Story11 | B41 | 32 MPa RC Beam (45 cm x 25 cm) | Beam | 32MPa | Concrete Rectangular | 250 | 450 | 1125 | 6875 | 0.77 | 1892.2 | G300E | 3987187.5 | 31.28 | G300E | 2755709.22 | 21.62
265 | Story11 | B42 | 32 MPa RC Beam (45 cm x 25 cm) | Beam | 32MPa | Concrete Rectangular | 250 | 450 | 1125 | 4475 | 0.5 | 1231.65 | G300E | 2485542.86 | 19.5 | G300E | 1267946.66 | 9.95
266 | Story11 | B43 | 32 MPa RC Beam (45 cm x 25 cm) | Beam | 32MPa | Concrete Rectangular | 250 | 450 | 1125 | 6875 | 0.77 | 1892.2 | G300E | 3898437.5 | 30.59 | G300E | 2120709.22 | 16.64
267 | Story11 | B44 | 32 MPa RC Beam (45 cm x 25 cm) | Beam | 32MPa | Concrete Rectangular | 250 | 450 | 1125 | 4475 | 0.5 | 1231.65 | G300E | 2034207.14 | 15.96 | G300E | 1400884.37 | 10.99
268 | Story11 | B45 | 32 MPa RC Beam (45 cm x 25 cm) | Beam | 32MPa | Concrete Rectangular | 250 | 450 | 1125 | 6875 | 0.77 | 1892.2 | G300E | 3352500 | 26.3 | G300E | 2161725.31 | 16.96
269 | Story11 | B46 | 32 MPa RC Beam (45 cm x 25 cm) | Beam | 32MPa | Concrete Rectangular | 250 | 450 | 1125 | 6875 | 0.77 | 1892.2 | G300E | 3332500 | 26.15 | G300E | 2637975.31 | 20.7
270 | Story11 | B47 | 32 MPa RC Beam (45 cm x 25 cm) | Beam | 32MPa | Concrete Rectangular | 250 | 450 | 1125 | 4475 | 0.5 | 1231.65 | G300E | 2585910.71 | 20.29 | G300E | 1351853.87 | 10.61
271 | Story11 | B48 | 32 MPa RC Beam (45 cm x 25 cm) | Beam | 32MPa | Concrete Rectangular | 250 | 450 | 1125 | 6875 | 0.77 | 1892.2 | G300E | 3841875 | 30.14 | G300E | 2796725.31 | 21.94
272 | Story11 | B49 | 32 MPa RC Beam (45 cm x 25 cm) | Beam | 32MPa | Concrete Rectangular | 250 | 450 | 1125 | 4475 | 0.5 | 1231.65 | G300E | 2591664.29 | 20.34 | G300E | 1309900.26 | 10.28
273 | Story11 | B5 | 32 MPa RC Beam (45 cm x 25 cm) | Beam | 32MPa | Concrete Rectangular | 250 | 450 | 1125 | 6875 | 0.77 | 1892.2 | G300E | 4303125 | 33.76 | G300E | 1545622.5 | 12.13
274 | Story11 | B50 | 32 MPa RC Beam (45 cm x 25 cm) | Beam | 32MPa | Concrete Rectangular | 250 | 450 | 1125 | 6875 | 0.77 | 1892.2 | G300E | 3360000 | 26.36 | G300E | 2796725.31 | 21.94
275 | Story11 | B51 | 32 MPa RC Beam (45 cm x 25 cm) | Beam | 32MPa | Concrete Rectangular | 250 | 450 | 1125 | 4800 | 0.54 | 1321.1 | G300E | 3422720 | 26.86 | G300E | 2250165.28 | 17.66
276 | Story11 | B55 | 32 MPa RC Beam (45 cm x 25 cm) | Beam | 32MPa | Concrete Rectangular | 250 | 450 | 1125 | 4475 | 0.5 | 1231.65 | G300E | 3190376.67 | 25.03 | G300E | 2097810.34 | 16.46
277 | Story11 | B56 | 32 MPa RC Beam (45 cm x 25 cm) | Beam | 32MPa | Concrete Rectangular | 250 | 450 | 1125 | 6875 | 0.77 | 1892.2 | G300E | 3358125 | 26.35 | G300E | 2796725.31 | 21.94
278 | Story11 | B57 | 32 MPa RC Beam (45 cm x 25 cm) | Beam | 32MPa | Concrete Rectangular | 250 | 450 | 1125 | 4475 | 0.5 | 1231.65 | G300E | 2590066.07 | 20.32 | G300E | 1309900.26 | 10.28
279 | Story11 | B58 | 32 MPa RC Beam (45 cm x 25 cm) | Beam | 32MPa | Concrete Rectangular | 250 | 450 | 1125 | 6875 | 0.77 | 1892.2 | G300E | 3833750 | 30.08 | G300E | 2796725.31 | 21.94
280 | Story11 | B59 | 32 MPa RC Beam (45 cm x 25 cm) | Beam | 32MPa | Concrete Rectangular | 250 | 450 | 1125 | 4475 | 0.5 | 1231.65 | G300E | 2586550 | 20.3 | G300E | 1351853.87 | 10.61
281 | Story11 | B6 | 32 MPa RC Beam (45 cm x 25 cm) | Beam | 32MPa | Concrete Rectangular | 250 | 450 | 1125 | 4475 | 0.5 | 1231.65 | G300E | 1983064.29 | 15.56 | G300E | 2362643.06 | 18.54
282 | Story11 | B60 | 32 MPa RC Beam (45 cm x 25 cm) | Beam | 32MPa | Concrete Rectangular | 250 | 450 | 1125 | 6875 | 0.77 | 1892.2 | G300E | 3270937.5 | 25.66 | G300E | 2637975.31 | 20.7
283 | Story11 | B61 | 32 MPa RC Beam (45 cm x 25 cm) | Beam | 32MPa | Concrete Rectangular | 250 | 450 | 1125 | 6875 | 0.77 | 1892.2 | G300E | 3594062.5 | 28.2 | G300E | 3114225.31 | 24.44
284 | Story11 | B62 | 32 MPa RC Beam (45 cm x 25 cm) | Beam | 32MPa | Concrete Rectangular | 250 | 450 | 1125 | 4475 | 0.5 | 1231.65 | G300E | 2781212.5 | 21.82 | G300E | 1435761.08 | 11.27
285 | Story11 | B63 | 32 MPa RC Beam (45 cm x 25 cm) | Beam | 32MPa | Concrete Rectangular | 250 | 450 | 1125 | 6875 | 0.77 | 1892.2 | G300E | 4206562.5 | 33.01 | G300E | 2755709.22 | 21.62
286 | Story11 | B64 | 32 MPa RC Beam (45 cm x 25 cm) | Beam | 32MPa | Concrete Rectangular | 250 | 450 | 1125 | 4475 | 0.5 | 1231.65 | G300E | 2793039.29 | 21.92 | G300E | 1393807.47 | 10.94
287 | Story11 | B65 | 32 MPa RC Beam (45 cm x 25 cm) | Beam | 32MPa | Concrete Rectangular | 250 | 450 | 1125 | 6875 | 0.77 | 1892.2 | G300E | 4191250 | 32.89 | G300E | 2755709.22 | 21.62
288 | Story11 | B66 | 32 MPa RC Beam (45 cm x 25 cm) | Beam | 32MPa | Concrete Rectangular | 250 | 450 | 1125 | 4800 | 0.54 | 1321.1 | G300E | 3711360 | 29.12 | G300E | 2292165.76 | 17.99
289 | Story11 | B67 | 32 MPa RC Beam (45 cm x 25 cm) | Beam | 32MPa | Concrete Rectangular | 250 | 450 | 1125 | 6875 | 0.77 | 1892.2 | G300E | 4596684.78 | 36.07 | G300E | 2826976.39 | 22.18
290 | Story11 | B69 | 32 MPa RC Beam (45 cm x 25 cm) | Beam | 32MPa | Concrete Rectangular | 250 | 450 | 1125 | 6875 | 0.77 | 1892.2 | G300E | 4587418.48 | 35.99 | G300E | 2826976.39 | 22.18
291 | Story11 | B7 | 32 MPa RC Beam (45 cm x 25 cm) | Beam | 32MPa | Concrete Rectangular | 250 | 450 | 1125 | 6875 | 0.77 | 1892.2 | G300E | 4421875 | 34.7 | G300E | 1532159.06 | 12.02
292 | Story11 | B70 | 32 MPa RC Beam (45 cm x 25 cm) | Beam | 32MPa | Concrete Rectangular | 250 | 450 | 1125 | 4475 | 0.5 | 1231.65 | G300E | 3499748.33 | 27.46 | G300E | 1912173.76 | 15
293 | Story11 | B71 | 32 MPa RC Beam (45 cm x 25 cm) | Beam | 32MPa | Concrete Rectangular | 250 | 450 | 1125 | 6875 | 0.77 | 1892.2 | G300E | 3987187.5 | 31.28 | G300E | 2755709.22 | 21.62
294 | Story11 | B72 | 32 MPa RC Beam (45 cm x 25 cm) | Beam | 32MPa | Concrete Rectangular | 250 | 450 | 1125 | 4475 | 0.5 | 1231.65 | G300E | 2699703.57 | 21.18 | G300E | 1393807.47 | 10.94
295 | Story11 | B73 | 32 MPa RC Beam (45 cm x 25 cm) | Beam | 32MPa | Concrete Rectangular | 250 | 450 | 1125 | 6875 | 0.77 | 1892.2 | G300E | 3843984.38 | 30.16 | G300E | 2817108.45 | 22.1
296 | Story11 | B74 | 32 MPa RC Beam (45 cm x 25 cm) | Beam | 32MPa | Concrete Rectangular | 250 | 450 | 1125 | 4475 | 0.5 | 1231.65 | G300E | 2775458.93 | 21.78 | G300E | 1435761.08 | 11.27
297 | Story11 | B75 | 32 MPa RC Beam (45 cm x 25 cm) | Beam | 32MPa | Concrete Rectangular | 250 | 450 | 1125 | 6875 | 0.77 | 1892.2 | G300E | 3301875 | 25.91 | G300E | 3114225.31 | 24.44
298 | Story11 | B76 | 32 MPa RC Beam (45 cm x 25 cm) | Beam | 32MPa | Concrete Rectangular | 250 | 450 | 1125 | 6875 | 0.77 | 1892.2 | G300E | 3462187.5 | 27.17 | G300E | 2796725.31 | 21.94
299 | Story11 | B77 | 32 MPa RC Beam (45 cm x 25 cm) | Beam | 32MPa | Concrete Rectangular | 250 | 450 | 1125 | 4475 | 0.5 | 1231.65 | G300E | 2810300 | 22.05 | G300E | 1401064.17 | 10.99
300 | Story11 | B78 | 32 MPa RC Beam (45 cm x 25 cm) | Beam | 32MPa | Concrete Rectangular | 250 | 450 | 1125 | 6875 | 0.77 | 1892.2 | G300E | 3902812.5 | 30.62 | G300E | 2796725.31 | 21.94
301 | Story11 | B79 | 32 MPa RC Beam (45 cm x 25 cm) | Beam | 32MPa | Concrete Rectangular | 250 | 450 | 1125 | 4475 | 0.5 | 1231.65 | G300E | 3024141.07 | 23.73 | G300E | 1477714.68 | 11.59
302 | Story11 | B8 | 32 MPa RC Beam (45 cm x 25 cm) | Beam | 32MPa | Concrete Rectangular | 250 | 450 | 1125 | 4475 | 0.5 | 1231.65 | G300E | 2079916.07 | 16.32 | G300E | 2200264.48 | 17.26
303 | Story11 | B80 | 32 MPa RC Beam (45 cm x 25 cm) | Beam | 32MPa | Concrete Rectangular | 250 | 450 | 1125 | 6875 | 0.77 | 1892.2 | G300E | 3890000 | 30.52 | G300E | 2796725.31 | 21.94
304 | Story11 | B81 | 32 MPa RC Beam (45 cm x 25 cm) | Beam | 32MPa | Concrete Rectangular | 250 | 450 | 1125 | 4475 | 0.5 | 1231.65 | G300E | 2978432.14 | 23.37 | G300E | 1400825.39 | 10.99
305 | Story11 | B82 | 32 MPa RC Beam (45 cm x 25 cm) | Beam | 32MPa | Concrete Rectangular | 250 | 450 | 1125 | 6875 | 0.77 | 1892.2 | G300E | 4193437.5 | 32.9 | G300E | 2796725.31 | 21.94
306 | Story11 | B83 | 32 MPa RC Beam (45 cm x 25 cm) | Beam | 32MPa | Concrete Rectangular | 250 | 450 | 1125 | 4475 | 0.5 | 1231.65 | G300E | 2656871.43 | 20.85 | G300E | 1393807.47 | 10.94
307 | Story11 | B84 | 32 MPa RC Beam (45 cm x 25 cm) | Beam | 32MPa | Concrete Rectangular | 250 | 450 | 1125 | 6875 | 0.77 | 1892.2 | G300E | 4191875 | 32.89 | G300E | 2796725.31 | 21.94
308 | Story11 | B85 | 32 MPa RC Beam (45 cm x 25 cm) | Beam | 32MPa | Concrete Rectangular | 250 | 450 | 1125 | 4475 | 0.5 | 1231.65 | G300E | 2977153.57 | 23.36 | G300E | 1400799.5 | 10.99
309 | Story11 | B86 | 32 MPa RC Beam (45 cm x 25 cm) | Beam | 32MPa | Concrete Rectangular | 250 | 450 | 1125 | 6875 | 0.77 | 1892.2 | G300E | 3873125 | 30.39 | G300E | 2796725.31 | 21.94
310 | Story11 | B87 | 32 MPa RC Beam (45 cm x 25 cm) | Beam | 32MPa | Concrete Rectangular | 250 | 450 | 1125 | 4475 | 0.5 | 1231.65 | G300E | 3024460.71 | 23.73 | G300E | 1477714.68 | 11.59
311 | Story11 | B88 | 32 MPa RC Beam (45 cm x 25 cm) | Beam | 32MPa | Concrete Rectangular | 250 | 450 | 1125 | 6875 | 0.77 | 1892.2 | G300E | 3879687.5 | 30.44 | G300E | 2796725.31 | 21.94
312 | Story11 | B89 | 32 MPa RC Beam (45 cm x 25 cm) | Beam | 32MPa | Concrete Rectangular | 250 | 450 | 1125 | 4475 | 0.5 | 1231.65 | G300E | 2846889.71 | 22.34 | G300E | 1147699.43 | 9.01
313 | Story11 | B9 | 32 MPa RC Beam (45 cm x 25 cm) | Beam | 32MPa | Concrete Rectangular | 250 | 450 | 1125 | 6875 | 0.77 | 1892.2 | G300E | 4330000 | 33.97 | G300E | 1532159.06 | 12.02
314 | Story11 | B90 | 32 MPa RC Beam (45 cm x 25 cm) | Beam | 32MPa | Concrete Rectangular | 250 | 450 | 1125 | 6875 | 0.77 | 1892.2 | G300E | 3407250 | 26.73 | G300E | 2959006.6 | 23.22
315 | Story11 | B91 | 32 MPa RC Beam (45 cm x 25 cm) | Beam | 32MPa | Concrete Rectangular | 250 | 450 | 1125 | 6875 | 0.77 | 1892.2 | G300E | 3612187.5 | 28.34 | G300E | 2796725.31 | 21.94
316 | Story11 | B92 | 32 MPa RC Beam (45 cm x 25 cm) | Beam | 32MPa | Concrete Rectangular | 250 | 450 | 1125 | 4475 | 0.5 | 1231.65 | G300E | 2994414.29 | 23.5 | G300E | 1410405.09 | 11.07
317 | Story11 | B93 | 32 MPa RC Beam (45 cm x 25 cm) | Beam | 32MPa | Concrete Rectangular | 250 | 450 | 1125 | 6875 | 0.77 | 1892.2 | G300E | 4400937.5 | 34.53 | G300E | 2816698.28 | 22.1
318 | Story11 | B94 | 32 MPa RC Beam (45 cm x 25 cm) | Beam | 32MPa | Concrete Rectangular | 250 | 450 | 1125 | 4475 | 0.5 | 1231.65 | G300E | 3241817.86 | 25.44 | G300E | 1562979.73 | 12.26
319 | Story11 | B95 | 32 MPa RC Beam (45 cm x 25 cm) | Beam | 32MPa | Concrete Rectangular | 250 | 450 | 1125 | 6875 | 0.77 | 1892.2 | G300E | 4302812.5 | 33.76 | G300E | 2815615.47 | 22.09
320 | Story11 | B96 | 32 MPa RC Beam (45 cm x 25 cm) | Beam | 32MPa | Concrete Rectangular | 250 | 450 | 1125 | 4475 | 0.5 | 1231.65 | G300E | 3282412.5 | 25.76 | G300E | 1448047.83 | 11.36
321 | Story11 | B97 | 32 MPa RC Beam (45 cm x 25 cm) | Beam | 32MPa | Concrete Rectangular | 250 | 450 | 1125 | 6875 | 0.77 | 1892.2 | G300E | 4421875 | 34.7 | G300E | 2802157.66 | 21.99
322 | Story11 | B98 | 32 MPa RC Beam (45 cm x 25 cm) | Beam | 32MPa | Concrete Rectangular | 250 | 450 | 1125 | 4475 | 0.5 | 1231.65 | G300E | 2963728.57 | 23.25 | G300E | 1561621.89 | 12.25
323 | Story11 | B99 | 32 MPa RC Beam (45 cm x 25 cm) | Beam | 32MPa | Concrete Rectangular | 250 | 450 | 1125 | 6875 | 0.77 | 1892.2 | G300E | 4330000 | 33.97 | G300E | 2802156.25 | 21.99
324 | Story12 | B1 | 32 MPa RC Beam (45 cm x 25 cm) | Beam | 32MPa | Concrete Rectangular | 250 | 450 | 1125 | 6875 | 0.77 | 1892.2 | G300E | 3594687.5 | 28.21 | G300E | 2161725.31 | 16.96
325 | Story12 | B10 | 32 MPa RC Beam (45 cm x 25 cm) | Beam | 32MPa | Concrete Rectangular | 250 | 450 | 1125 | 4475 | 0.5 | 1231.65 | G300E | 2083751.79 | 16.35 | G300E | 2362643.06 | 18.54
326 | Story12 | B100 | 32 MPa RC Beam (45 cm x 25 cm) | Beam | 32MPa | Concrete Rectangular | 250 | 450 | 1125 | 4475 | 0.5 | 1231.65 | G300E | 3122591.07 | 24.5 | G300E | 1404483.22 | 11.02
327 | Story12 | B101 | 32 MPa RC Beam (45 cm x 25 cm) | Beam | 32MPa | Concrete Rectangular | 250 | 450 | 1125 | 6875 | 0.77 | 1892.2 | G300E | 4184687.5 | 32.83 | G300E | 2816868.44 | 22.1
328 | Story12 | B102 | 32 MPa RC Beam (45 cm x 25 cm) | Beam | 32MPa | Concrete Rectangular | 250 | 450 | 1125 | 4475 | 0.5 | 1231.65 | G300E | 3124828.57 | 24.52 | G300E | 1519668.29 | 11.92
329 | Story12 | B103 | 32 MPa RC Beam (45 cm x 25 cm) | Beam | 32MPa | Concrete Rectangular | 250 | 450 | 1125 | 6875 | 0.77 | 1892.2 | G300E | 4192187.5 | 32.89 | G300E | 2818415.31 | 22.11
330 | Story12 | B104 | 32 MPa RC Beam (45 cm x 25 cm) | Beam | 32MPa | Concrete Rectangular | 250 | 450 | 1125 | 4475 | 0.5 | 1231.65 | G300E | 2921855.36 | 22.93 | G300E | 1407959.82 | 11.05
331 | Story12 | B105 | 32 MPa RC Beam (45 cm x 25 cm) | Beam | 32MPa | Concrete Rectangular | 250 | 450 | 1125 | 6875 | 0.77 | 1892.2 | G300E | 3550937.5 | 27.86 | G300E | 2796725.31 | 21.94
332 | Story12 | B106 | 32 MPa RC Beam (45 cm x 25 cm) | Beam | 32MPa | Concrete Rectangular | 250 | 450 | 1125 | 4475 | 0.5 | 1231.65 | G300E | 3138253.57 | 24.62 | G300E | 2860650.46 | 22.45
333 | Story12 | B107 | 32 MPa RC Beam (45 cm x 25 cm) | Beam | 32MPa | Concrete Rectangular | 250 | 450 | 1125 | 4475 | 0.5 | 1231.65 | G300E | 3217525 | 25.25 | G300E | 2860650.46 | 22.45
334 | Story12 | B108 | 32 MPa RC Beam (45 cm x 25 cm) | Beam | 32MPa | Concrete Rectangular | 250 | 450 | 1125 | 4475 | 0.5 | 1231.65 | G300E | 3238301.79 | 25.41 | G300E | 2860650.46 | 22.45
335 | Story12 | B109 | 32 MPa RC Beam (45 cm x 25 cm) | Beam | 32MPa | Concrete Rectangular | 250 | 450 | 1125 | 4475 | 0.5 | 1231.65 | G300E | 3232228.57 | 25.36 | G300E | 2860650.46 | 22.45
336 | Story12 | B11 | 32 MPa RC Beam (45 cm x 25 cm) | Beam | 32MPa | Concrete Rectangular | 250 | 450 | 1125 | 6875 | 0.77 | 1892.2 | G300E | 4184375 | 32.83 | G300E | 1546876.88 | 12.14
337 | Story12 | B110 | 32 MPa RC Beam (45 cm x 25 cm) | Beam | 32MPa | Concrete Rectangular | 250 | 450 | 1125 | 4475 | 0.5 | 1231.65 | G300E | 3237662.5 | 25.4 | G300E | 2860650.46 | 22.45
338 | Story12 | B111 | 32 MPa RC Beam (45 cm x 25 cm) | Beam | 32MPa | Concrete Rectangular | 250 | 450 | 1125 | 4475 | 0.5 | 1231.65 | G300E | 3217205.36 | 25.24 | G300E | 2860650.46 | 22.45
339 | Story12 | B112 | 32 MPa RC Beam (45 cm x 25 cm) | Beam | 32MPa | Concrete Rectangular | 250 | 450 | 1125 | 4475 | 0.5 | 1231.65 | G300E | 3137933.93 | 24.62 | G300E | 2860650.46 | 22.45
340 | Story12 | B12 | 32 MPa RC Beam (45 cm x 25 cm) | Beam | 32MPa | Concrete Rectangular | 250 | 450 | 1125 | 4475 | 0.5 | 1231.65 | G300E | 1988178.57 | 15.6 | G300E | 2525021.63 | 19.81
341 | Story12 | B13 | 32 MPa RC Beam (45 cm x 25 cm) | Beam | 32MPa | Concrete Rectangular | 250 | 450 | 1125 | 6875 | 0.77 | 1892.2 | G300E | 4185312.5 | 32.84 | G300E | 1548412.5 | 12.15
342 | Story12 | B14 | 32 MPa RC Beam (45 cm x 25 cm) | Beam | 32MPa | Concrete Rectangular | 250 | 450 | 1125 | 4475 | 0.5 | 1231.65 | G300E | 1992333.93 | 15.63 | G300E | 2200264.48 | 17.26
343 | Story12 | B15 | 32 MPa RC Beam (45 cm x 25 cm) | Beam | 32MPa | Concrete Rectangular | 250 | 450 | 1125 | 6875 | 0.77 | 1892.2 | G300E | 3538437.5 | 27.76 | G300E | 2161725.31 | 16.96
344 | Story12 | B16 | 32 MPa RC Beam (45 cm x 25 cm) | Beam | 32MPa | Concrete Rectangular | 250 | 450 | 1125 | 6875 | 0.77 | 1892.2 | G300E | 3451250 | 27.08 | G300E | 2796725.31 | 21.94
345 | Story12 | B17 | 32 MPa RC Beam (45 cm x 25 cm) | Beam | 32MPa | Concrete Rectangular | 250 | 450 | 1125 | 4475 | 0.5 | 1231.65 | G300E | 2098135.71 | 16.46 | G300E | 1410228.17 | 11.07
346 | Story12 | B18 | 32 MPa RC Beam (45 cm x 25 cm) | Beam | 32MPa | Concrete Rectangular | 250 | 450 | 1125 | 6875 | 0.77 | 1892.2 | G300E | 3889687.5 | 30.52 | G300E | 1526725.31 | 11.98
347 | Story12 | B19 | 32 MPa RC Beam (45 cm x 25 cm) | Beam | 32MPa | Concrete Rectangular | 250 | 450 | 1125 | 4475 | 0.5 | 1231.65 | G300E | 1844019.64 | 14.47 | G300E | 1225993.06 | 9.62
348 | Story12 | B2 | 32 MPa RC Beam (45 cm x 25 cm) | Beam | 32MPa | Concrete Rectangular | 250 | 450 | 1125 | 4475 | 0.5 | 1231.65 | G300E | 1995850 | 15.66 | G300E | 2200264.48 | 17.26
349 | Story12 | B20 | 32 MPa RC Beam (45 cm x 25 cm) | Beam | 32MPa | Concrete Rectangular | 250 | 450 | 1125 | 6875 | 0.77 | 1892.2 | G300E | 3871875 | 30.38 | G300E | 2796725.31 | 21.94
350 | Story12 | B21 | 32 MPa RC Beam (45 cm x 25 cm) | Beam | 32MPa | Concrete Rectangular | 250 | 450 | 1125 | 4475 | 0.5 | 1231.65 | G300E | 2031650 | 15.94 | G300E | 1393807.47 | 10.94
351 | Story12 | B22 | 32 MPa RC Beam (45 cm x 25 cm) | Beam | 32MPa | Concrete Rectangular | 250 | 450 | 1125 | 6875 | 0.77 | 1892.2 | G300E | 4218750 | 33.1 | G300E | 2161725.31 | 16.96
352 | Story12 | B23 | 32 MPa RC Beam (45 cm x 25 cm) | Beam | 32MPa | Concrete Rectangular | 250 | 450 | 1125 | 4475 | 0.5 | 1231.65 | G300E | 1830594.64 | 14.36 | G300E | 1225993.06 | 9.62
353 | Story12 | B24 | 32 MPa RC Beam (45 cm x 25 cm) | Beam | 32MPa | Concrete Rectangular | 250 | 450 | 1125 | 6875 | 0.77 | 1892.2 | G300E | 4219062.5 | 33.1 | G300E | 2161725.31 | 16.96
354 | Story12 | B25 | 32 MPa RC Beam (45 cm x 25 cm) | Beam | 32MPa | Concrete Rectangular | 250 | 450 | 1125 | 4475 | 0.5 | 1231.65 | G300E | 2031650 | 15.94 | G300E | 1393807.47 | 10.94
355 | Story12 | B26 | 32 MPa RC Beam (45 cm x 25 cm) | Beam | 32MPa | Concrete Rectangular | 250 | 450 | 1125 | 6875 | 0.77 | 1892.2 | G300E | 3862812.5 | 30.31 | G300E | 2796725.31 | 21.94
356 | Story12 | B27 | 32 MPa RC Beam (45 cm x 25 cm) | Beam | 32MPa | Concrete Rectangular | 250 | 450 | 1125 | 4475 | 0.5 | 1231.65 | G300E | 1844019.64 | 14.47 | G300E | 1225993.06 | 9.62
357 | Story12 | B28 | 32 MPa RC Beam (45 cm x 25 cm) | Beam | 32MPa | Concrete Rectangular | 250 | 450 | 1125 | 6875 | 0.77 | 1892.2 | G300E | 3871875 | 30.38 | G300E | 1526725.31 | 11.98
358 | Story12 | B29 | 32 MPa RC Beam (45 cm x 25 cm) | Beam | 32MPa | Concrete Rectangular | 250 | 450 | 1125 | 4475 | 0.5 | 1231.65 | G300E | 2098135.71 | 16.46 | G300E | 1410229.6 | 11.07
359 | Story12 | B3 | 32 MPa RC Beam (45 cm x 25 cm) | Beam | 32MPa | Concrete Rectangular | 250 | 450 | 1125 | 6875 | 0.77 | 1892.2 | G300E | 4301875 | 33.75 | G300E | 1548416.72 | 12.15
360 | Story12 | B30 | 32 MPa RC Beam (45 cm x 25 cm) | Beam | 32MPa | Concrete Rectangular | 250 | 450 | 1125 | 6875 | 0.77 | 1892.2 | G300E | 3396875 | 26.65 | G300E | 2796725.31 | 21.94
361 | Story12 | B31 | 32 MPa RC Beam (45 cm x 25 cm) | Beam | 32MPa | Concrete Rectangular | 250 | 450 | 1125 | 6875 | 0.77 | 1892.2 | G300E | 3484375 | 27.34 | G300E | 2637975.31 | 20.7
362 | Story12 | B32 | 32 MPa RC Beam (45 cm x 25 cm) | Beam | 32MPa | Concrete Rectangular | 250 | 450 | 1125 | 4475 | 0.5 | 1231.65 | G300E | 2060737.5 | 16.17 | G300E | 1405074.4 | 11.02
363 | Story12 | B33 | 32 MPa RC Beam (45 cm x 25 cm) | Beam | 32MPa | Concrete Rectangular | 250 | 450 | 1125 | 6875 | 0.77 | 1892.2 | G300E | 4202500 | 32.97 | G300E | 2120709.22 | 16.64
364 | Story12 | B34 | 32 MPa RC Beam (45 cm x 25 cm) | Beam | 32MPa | Concrete Rectangular | 250 | 450 | 1125 | 4475 | 0.5 | 1231.65 | G300E | 2461250 | 19.31 | G300E | 1225993.06 | 9.62
365 | Story12 | B35 | 32 MPa RC Beam (45 cm x 25 cm) | Beam | 32MPa | Concrete Rectangular | 250 | 450 | 1125 | 6875 | 0.77 | 1892.2 | G300E | 4095625 | 32.14 | G300E | 2714693.12 | 21.3
366 | Story12 | B36 | 32 MPa RC Beam (45 cm x 25 cm) | Beam | 32MPa | Concrete Rectangular | 250 | 450 | 1125 | 4475 | 0.5 | 1231.65 | G300E | 2132017.86 | 16.73 | G300E | 1393807.47 | 10.94
367 | Story12 | B37 | 32 MPa RC Beam (45 cm x 25 cm) | Beam | 32MPa | Concrete Rectangular | 250 | 450 | 1125 | 7200 | 0.81 | 1981.65 | G300E | 4716939.13 | 37.01 | G300E | 2324510.92 | 18.24
368 | Story12 | B38 | 32 MPa RC Beam (45 cm x 25 cm) | Beam | 32MPa | Concrete Rectangular | 250 | 450 | 1125 | 4475 | 0.5 | 1231.65 | G300E | 1995850 | 15.66 | G300E | 1225993.06 | 9.62
369 | Story12 | B39 | 32 MPa RC Beam (45 cm x 25 cm) | Beam | 32MPa | Concrete Rectangular | 250 | 450 | 1125 | 7200 | 0.81 | 1981.65 | G300E | 4707234.78 | 36.93 | G300E | 2324510.92 | 18.24
370 | Story12 | B4 | 32 MPa RC Beam (45 cm x 25 cm) | Beam | 32MPa | Concrete Rectangular | 250 | 450 | 1125 | 4475 | 0.5 | 1231.65 | G300E | 1891966.07 | 14.85 | G300E | 2525021.63 | 19.81
371 | Story12 | B40 | 32 MPa RC Beam (45 cm x 25 cm) | Beam | 32MPa | Concrete Rectangular | 250 | 450 | 1125 | 4475 | 0.5 | 1231.65 | G300E | 2132017.86 | 16.73 | G300E | 1393807.47 | 10.94
372 | Story12 | B41 | 32 MPa RC Beam (45 cm x 25 cm) | Beam | 32MPa | Concrete Rectangular | 250 | 450 | 1125 | 6875 | 0.77 | 1892.2 | G300E | 3985000 | 31.27 | G300E | 2714693.12 | 21.3
373 | Story12 | B42 | 32 MPa RC Beam (45 cm x 25 cm) | Beam | 32MPa | Concrete Rectangular | 250 | 450 | 1125 | 4475 | 0.5 | 1231.65 | G300E | 2461569.64 | 19.31 | G300E | 1225993.06 | 9.62
374 | Story12 | B43 | 32 MPa RC Beam (45 cm x 25 cm) | Beam | 32MPa | Concrete Rectangular | 250 | 450 | 1125 | 6875 | 0.77 | 1892.2 | G300E | 3908125 | 30.66 | G300E | 2120709.22 | 16.64
375 | Story12 | B44 | 32 MPa RC Beam (45 cm x 25 cm) | Beam | 32MPa | Concrete Rectangular | 250 | 450 | 1125 | 4475 | 0.5 | 1231.65 | G300E | 2060737.5 | 16.17 | G300E | 1405071.53 | 11.02
376 | Story12 | B45 | 32 MPa RC Beam (45 cm x 25 cm) | Beam | 32MPa | Concrete Rectangular | 250 | 450 | 1125 | 6875 | 0.77 | 1892.2 | G300E | 3350625 | 26.29 | G300E | 2479225.31 | 19.45
377 | Story12 | B46 | 32 MPa RC Beam (45 cm x 25 cm) | Beam | 32MPa | Concrete Rectangular | 250 | 450 | 1125 | 6875 | 0.77 | 1892.2 | G300E | 3305625 | 25.94 | G300E | 2161725.31 | 16.96
378 | Story12 | B47 | 32 MPa RC Beam (45 cm x 25 cm) | Beam | 32MPa | Concrete Rectangular | 250 | 450 | 1125 | 4475 | 0.5 | 1231.65 | G300E | 2539562.5 | 19.93 | G300E | 1267946.66 | 9.95
379 | Story12 | B48 | 32 MPa RC Beam (45 cm x 25 cm) | Beam | 32MPa | Concrete Rectangular | 250 | 450 | 1125 | 6875 | 0.77 | 1892.2 | G300E | 3826562.5 | 30.02 | G300E | 2796725.31 | 21.94
380 | Story12 | B49 | 32 MPa RC Beam (45 cm x 25 cm) | Beam | 32MPa | Concrete Rectangular | 250 | 450 | 1125 | 4475 | 0.5 | 1231.65 | G300E | 2552987.5 | 20.03 | G300E | 1309900.26 | 10.28
381 | Story12 | B5 | 32 MPa RC Beam (45 cm x 25 cm) | Beam | 32MPa | Concrete Rectangular | 250 | 450 | 1125 | 6875 | 0.77 | 1892.2 | G300E | 4198437.5 | 32.94 | G300E | 1546879.69 | 12.14
382 | Story12 | B50 | 32 MPa RC Beam (45 cm x 25 cm) | Beam | 32MPa | Concrete Rectangular | 250 | 450 | 1125 | 6875 | 0.77 | 1892.2 | G300E | 3350625 | 26.29 | G300E | 2796725.31 | 21.94
383 | Story12 | B51 | 32 MPa RC Beam (45 cm x 25 cm) | Beam | 32MPa | Concrete Rectangular | 250 | 450 | 1125 | 4800 | 0.54 | 1321.1 | G300E | 3262400 | 25.6 | G300E | 2250165.28 | 17.66
384 | Story12 | B55 | 32 MPa RC Beam (45 cm x 25 cm) | Beam | 32MPa | Concrete Rectangular | 250 | 450 | 1125 | 4475 | 0.5 | 1231.65 | G300E | 3043000 | 23.88 | G300E | 2097810.34 | 16.46
385 | Story12 | B56 | 32 MPa RC Beam (45 cm x 25 cm) | Beam | 32MPa | Concrete Rectangular | 250 | 450 | 1125 | 6875 | 0.77 | 1892.2 | G300E | 3349062.5 | 26.28 | G300E | 2796725.31 | 21.94
386 | Story12 | B57 | 32 MPa RC Beam (45 cm x 25 cm) | Beam | 32MPa | Concrete Rectangular | 250 | 450 | 1125 | 4475 | 0.5 | 1231.65 | G300E | 2552348.21 | 20.03 | G300E | 1309900.26 | 10.28
387 | Story12 | B58 | 32 MPa RC Beam (45 cm x 25 cm) | Beam | 32MPa | Concrete Rectangular | 250 | 450 | 1125 | 6875 | 0.77 | 1892.2 | G300E | 3826250 | 30.02 | G300E | 2796725.31 | 21.94
388 | Story12 | B59 | 32 MPa RC Beam (45 cm x 25 cm) | Beam | 32MPa | Concrete Rectangular | 250 | 450 | 1125 | 4475 | 0.5 | 1231.65 | G300E | 2539562.5 | 19.93 | G300E | 1267946.66 | 9.95
389 | Story12 | B6 | 32 MPa RC Beam (45 cm x 25 cm) | Beam | 32MPa | Concrete Rectangular | 250 | 450 | 1125 | 4475 | 0.5 | 1231.65 | G300E | 1887491.07 | 14.81 | G300E | 2362643.06 | 18.54
390 | Story12 | B60 | 32 MPa RC Beam (45 cm x 25 cm) | Beam | 32MPa | Concrete Rectangular | 250 | 450 | 1125 | 6875 | 0.77 | 1892.2 | G300E | 3259375 | 25.57 | G300E | 2161725.31 | 16.96
391 | Story12 | B61 | 32 MPa RC Beam (45 cm x 25 cm) | Beam | 32MPa | Concrete Rectangular | 250 | 450 | 1125 | 6875 | 0.77 | 1892.2 | G300E | 3484687.5 | 27.34 | G300E | 3590475.31 | 28.17
392 | Story12 | B62 | 32 MPa RC Beam (45 cm x 25 cm) | Beam | 32MPa | Concrete Rectangular | 250 | 450 | 1125 | 4475 | 0.5 | 1231.65 | G300E | 2630660.71 | 20.64 | G300E | 1351853.87 | 10.61
393 | Story12 | B63 | 32 MPa RC Beam (45 cm x 25 cm) | Beam | 32MPa | Concrete Rectangular | 250 | 450 | 1125 | 6875 | 0.77 | 1892.2 | G300E | 4202500 | 32.97 | G300E | 2755709.22 | 21.62
394 | Story12 | B64 | 32 MPa RC Beam (45 cm x 25 cm) | Beam | 32MPa | Concrete Rectangular | 250 | 450 | 1125 | 4475 | 0.5 | 1231.65 | G300E | 2634496.43 | 20.67 | G300E | 1393807.47 | 10.94
395 | Story12 | B65 | 32 MPa RC Beam (45 cm x 25 cm) | Beam | 32MPa | Concrete Rectangular | 250 | 450 | 1125 | 6875 | 0.77 | 1892.2 | G300E | 4095625 | 32.14 | G300E | 2714693.12 | 21.3
396 | Story12 | B66 | 32 MPa RC Beam (45 cm x 25 cm) | Beam | 32MPa | Concrete Rectangular | 250 | 450 | 1125 | 4800 | 0.54 | 1321.1 | G300E | 3429120 | 26.91 | G300E | 2250165.28 | 17.66
397 | Story12 | B67 | 32 MPa RC Beam (45 cm x 25 cm) | Beam | 32MPa | Concrete Rectangular | 250 | 450 | 1125 | 6875 | 0.77 | 1892.2 | G300E | 4504021.74 | 35.34 | G300E | 2826976.39 | 22.18
398 | Story12 | B69 | 32 MPa RC Beam (45 cm x 25 cm) | Beam | 32MPa | Concrete Rectangular | 250 | 450 | 1125 | 6875 | 0.77 | 1892.2 | G300E | 4496548.91 | 35.28 | G300E | 2826976.39 | 22.18
399 | Story12 | B7 | 32 MPa RC Beam (45 cm x 25 cm) | Beam | 32MPa | Concrete Rectangular | 250 | 450 | 1125 | 6875 | 0.77 | 1892.2 | G300E | 4341250 | 34.06 | G300E | 1531680.94 | 12.02
400 | Story12 | B70 | 32 MPa RC Beam (45 cm x 25 cm) | Beam | 32MPa | Concrete Rectangular | 250 | 450 | 1125 | 4475 | 0.5 | 1231.65 | G300E | 3309113.33 | 25.96 | G300E | 1873017.07 | 14.7
401 | Story12 | B71 | 32 MPa RC Beam (45 cm x 25 cm) | Beam | 32MPa | Concrete Rectangular | 250 | 450 | 1125 | 6875 | 0.77 | 1892.2 | G300E | 3985312.5 | 31.27 | G300E | 2714693.12 | 21.3
402 | Story12 | B72 | 32 MPa RC Beam (45 cm x 25 cm) | Beam | 32MPa | Concrete Rectangular | 250 | 450 | 1125 | 4475 | 0.5 | 1231.65 | G300E | 2635135.71 | 20.68 | G300E | 1351853.87 | 10.61
403 | Story12 | B73 | 32 MPa RC Beam (45 cm x 25 cm) | Beam | 32MPa | Concrete Rectangular | 250 | 450 | 1125 | 6875 | 0.77 | 1892.2 | G300E | 3845989.58 | 30.18 | G300E | 2817108.45 | 22.1
404 | Story12 | B74 | 32 MPa RC Beam (45 cm x 25 cm) | Beam | 32MPa | Concrete Rectangular | 250 | 450 | 1125 | 4475 | 0.5 | 1231.65 | G300E | 2624907.14 | 20.6 | G300E | 1351853.87 | 10.61
405 | Story12 | B75 | 32 MPa RC Beam (45 cm x 25 cm) | Beam | 32MPa | Concrete Rectangular | 250 | 450 | 1125 | 6875 | 0.77 | 1892.2 | G300E | 3202812.5 | 25.13 | G300E | 3431725.31 | 26.93
406 | Story12 | B76 | 32 MPa RC Beam (45 cm x 25 cm) | Beam | 32MPa | Concrete Rectangular | 250 | 450 | 1125 | 6875 | 0.77 | 1892.2 | G300E | 3451250 | 27.08 | G300E | 2796725.31 | 21.94
407 | Story12 | B77 | 32 MPa RC Beam (45 cm x 25 cm) | Beam | 32MPa | Concrete Rectangular | 250 | 450 | 1125 | 4475 | 0.5 | 1231.65 | G300E | 2651757.14 | 20.81 | G300E | 1402075.36 | 11
408 | Story12 | B78 | 32 MPa RC Beam (45 cm x 25 cm) | Beam | 32MPa | Concrete Rectangular | 250 | 450 | 1125 | 6875 | 0.77 | 1892.2 | G300E | 3889687.5 | 30.52 | G300E | 2796725.31 | 21.94
409 | Story12 | B79 | 32 MPa RC Beam (45 cm x 25 cm) | Beam | 32MPa | Concrete Rectangular | 250 | 450 | 1125 | 4475 | 0.5 | 1231.65 | G300E | 2936558.93 | 23.04 | G300E | 1435761.08 | 11.27
410 | Story12 | B8 | 32 MPa RC Beam (45 cm x 25 cm) | Beam | 32MPa | Concrete Rectangular | 250 | 450 | 1125 | 4475 | 0.5 | 1231.65 | G300E | 2076400 | 16.29 | G300E | 2200264.48 | 17.26
411 | Story12 | B80 | 32 MPa RC Beam (45 cm x 25 cm) | Beam | 32MPa | Concrete Rectangular | 250 | 450 | 1125 | 6875 | 0.77 | 1892.2 | G300E | 3871875 | 30.38 | G300E | 2796725.31 | 21.94
412 | Story12 | B81 | 32 MPa RC Beam (45 cm x 25 cm) | Beam | 32MPa | Concrete Rectangular | 250 | 450 | 1125 | 4475 | 0.5 | 1231.65 | G300E | 2935919.64 | 23.04 | G300E | 1399887.56 | 10.98
413 | Story12 | B82 | 32 MPa RC Beam (45 cm x 25 cm) | Beam | 32MPa | Concrete Rectangular | 250 | 450 | 1125 | 6875 | 0.77 | 1892.2 | G300E | 4218750 | 33.1 | G300E | 2796725.31 | 21.94
414 | Story12 | B83 | 32 MPa RC Beam (45 cm x 25 cm) | Beam | 32MPa | Concrete Rectangular | 250 | 450 | 1125 | 4475 | 0.5 | 1231.65 | G300E | 2583992.86 | 20.27 | G300E | 1309900.26 | 10.28
415 | Story12 | B84 | 32 MPa RC Beam (45 cm x 25 cm) | Beam | 32MPa | Concrete Rectangular | 250 | 450 | 1125 | 6875 | 0.77 | 1892.2 | G300E | 4218437.5 | 33.1 | G300E | 2796725.31 | 21.94
416 | Story12 | B85 | 32 MPa RC Beam (45 cm x 25 cm) | Beam | 32MPa | Concrete Rectangular | 250 | 450 | 1125 | 4475 | 0.5 | 1231.65 | G300E | 2934960.71 | 23.03 | G300E | 1399854.48 | 10.98
417 | Story12 | B86 | 32 MPa RC Beam (45 cm x 25 cm) | Beam | 32MPa | Concrete Rectangular | 250 | 450 | 1125 | 6875 | 0.77 | 1892.2 | G300E | 3860312.5 | 30.29 | G300E | 2796725.31 | 21.94
418 | Story12 | B87 | 32 MPa RC Beam (45 cm x 25 cm) | Beam | 32MPa | Concrete Rectangular | 250 | 450 | 1125 | 4475 | 0.5 | 1231.65 | G300E | 2935919.64 | 23.04 | G300E | 1435761.08 | 11.27
419 | Story12 | B88 | 32 MPa RC Beam (45 cm x 25 cm) | Beam | 32MPa | Concrete Rectangular | 250 | 450 | 1125 | 6875 | 0.77 | 1892.2 | G300E | 3876875 | 30.42 | G300E | 2796725.31 | 21.94
420 | Story12 | B89 | 32 MPa RC Beam (45 cm x 25 cm) | Beam | 32MPa | Concrete Rectangular | 250 | 450 | 1125 | 4475 | 0.5 | 1231.65 | G300E | 2776869.12 | 21.79 | G300E | 1616570.98 | 12.68
421 | Story12 | B9 | 32 MPa RC Beam (45 cm x 25 cm) | Beam | 32MPa | Concrete Rectangular | 250 | 450 | 1125 | 6875 | 0.77 | 1892.2 | G300E | 4341250 | 34.06 | G300E | 1531679.53 | 12.02
422 | Story12 | B90 | 32 MPa RC Beam (45 cm x 25 cm) | Beam | 32MPa | Concrete Rectangular | 250 | 450 | 1125 | 6875 | 0.77 | 1892.2 | G300E | 3407525 | 26.74 | G300E | 2955706.6 | 23.19
423 | Story12 | B91 | 32 MPa RC Beam (45 cm x 25 cm) | Beam | 32MPa | Concrete Rectangular | 250 | 450 | 1125 | 6875 | 0.77 | 1892.2 | G300E | 3594687.5 | 28.21 | G300E | 2796725.31 | 21.94
424 | Story12 | B92 | 32 MPa RC Beam (45 cm x 25 cm) | Beam | 32MPa | Concrete Rectangular | 250 | 450 | 1125 | 4475 | 0.5 | 1231.65 | G300E | 2924092.86 | 22.94 | G300E | 1406786.09 | 11.04
425 | Story12 | B93 | 32 MPa RC Beam (45 cm x 25 cm) | Beam | 32MPa | Concrete Rectangular | 250 | 450 | 1125 | 6875 | 0.77 | 1892.2 | G300E | 4302187.5 | 33.76 | G300E | 2818411.09 | 22.11
426 | Story12 | B94 | 32 MPa RC Beam (45 cm x 25 cm) | Beam | 32MPa | Concrete Rectangular | 250 | 450 | 1125 | 4475 | 0.5 | 1231.65 | G300E | 3126426.79 | 24.53 | G300E | 1519668.29 | 11.92
427 | Story12 | B95 | 32 MPa RC Beam (45 cm x 25 cm) | Beam | 32MPa | Concrete Rectangular | 250 | 450 | 1125 | 6875 | 0.77 | 1892.2 | G300E | 4198125 | 32.94 | G300E | 2816875.47 | 22.1
428 | Story12 | B96 | 32 MPa RC Beam (45 cm x 25 cm) | Beam | 32MPa | Concrete Rectangular | 250 | 450 | 1125 | 4475 | 0.5 | 1231.65 | G300E | 3122591.07 | 24.5 | G300E | 1404484.66 | 11.02
429 | Story12 | B97 | 32 MPa RC Beam (45 cm x 25 cm) | Beam | 32MPa | Concrete Rectangular | 250 | 450 | 1125 | 6875 | 0.77 | 1892.2 | G300E | 4341250 | 34.06 | G300E | 2801679.53 | 21.98
430 | Story12 | B98 | 32 MPa RC Beam (45 cm x 25 cm) | Beam | 32MPa | Concrete Rectangular | 250 | 450 | 1125 | 4475 | 0.5 | 1231.65 | G300E | 2835232.14 | 22.25 | G300E | 1477714.68 | 11.59
431 | Story12 | B99 | 32 MPa RC Beam (45 cm x 25 cm) | Beam | 32MPa | Concrete Rectangular | 250 | 450 | 1125 | 6875 | 0.77 | 1892.2 | G300E | 4341250 | 34.06 | G300E | 2801678.12 | 21.98
432 | Story13 | B1 | 32 MPa RC Beam (45 cm x 25 cm) | Beam | 32MPa | Concrete Rectangular | 250 | 450 | 1125 | 6887.5 | 0.77 | 1895.64 | G300E | 3619694.32 | 28.4 | G300E | 2801810.27 | 21.98
433 | Story13 | B10 | 32 MPa RC Beam (45 cm x 25 cm) | Beam | 32MPa | Concrete Rectangular | 250 | 450 | 1125 | 4487.5 | 0.5 | 1235.09 | G300E | 1993732.14 | 15.64 | G300E | 2206410.47 | 17.31
434 | Story13 | B100 | 32 MPa RC Beam (45 cm x 25 cm) | Beam | 32MPa | Concrete Rectangular | 250 | 450 | 1125 | 4487.5 | 0.5 | 1235.09 | G300E | 2963673.21 | 23.25 | G300E | 1406107.16 | 11.03
435 | Story13 | B101 | 32 MPa RC Beam (45 cm x 25 cm) | Beam | 32MPa | Concrete Rectangular | 250 | 450 | 1125 | 6887.5 | 0.77 | 1895.64 | G300E | 4206697.16 | 33.01 | G300E | 2821347.6 | 22.14
436 | Story13 | B102 | 32 MPa RC Beam (45 cm x 25 cm) | Beam | 32MPa | Concrete Rectangular | 250 | 450 | 1125 | 4487.5 | 0.5 | 1235.09 | G300E | 2983225.89 | 23.41 | G300E | 1439771.58 | 11.3
437 | Story13 | B103 | 32 MPa RC Beam (45 cm x 25 cm) | Beam | 32MPa | Concrete Rectangular | 250 | 450 | 1125 | 6887.5 | 0.77 | 1895.64 | G300E | 4217654.55 | 33.09 | G300E | 2823126.92 | 22.15
438 | Story13 | B104 | 32 MPa RC Beam (45 cm x 25 cm) | Beam | 32MPa | Concrete Rectangular | 250 | 450 | 1125 | 4487.5 | 0.5 | 1235.09 | G300E | 2671024.11 | 20.96 | G300E | 1412469.63 | 11.08
439 | Story13 | B105 | 32 MPa RC Beam (45 cm x 25 cm) | Beam | 32MPa | Concrete Rectangular | 250 | 450 | 1125 | 6887.5 | 0.77 | 1895.64 | G300E | 3574299.43 | 28.05 | G300E | 3119887.54 | 24.48
440 | Story13 | B106 | 32 MPa RC Beam (45 cm x 25 cm) | Beam | 32MPa | Concrete Rectangular | 250 | 450 | 1125 | 4487.5 | 0.5 | 1235.09 | G300E | 3053423.21 | 23.96 | G300E | 2868641.11 | 22.51
441 | Story13 | B107 | 32 MPa RC Beam (45 cm x 25 cm) | Beam | 32MPa | Concrete Rectangular | 250 | 450 | 1125 | 4487.5 | 0.5 | 1235.09 | G300E | 2924567.86 | 22.95 | G300E | 2868641.11 | 22.51
442 | Story13 | B108 | 32 MPa RC Beam (45 cm x 25 cm) | Beam | 32MPa | Concrete Rectangular | 250 | 450 | 1125 | 4487.5 | 0.5 | 1235.09 | G300E | 3142211.61 | 24.65 | G300E | 2868641.11 | 22.51
443 | Story13 | B109 | 32 MPa RC Beam (45 cm x 25 cm) | Beam | 32MPa | Concrete Rectangular | 250 | 450 | 1125 | 4487.5 | 0.5 | 1235.09 | G300E | 3137083.04 | 24.61 | G300E | 2868641.11 | 22.51
444 | Story13 | B11 | 32 MPa RC Beam (45 cm x 25 cm) | Beam | 32MPa | Concrete Rectangular | 250 | 450 | 1125 | 6887.5 | 0.77 | 1895.64 | G300E | 4206697.16 | 33.01 | G300E | 1549045.55 | 12.15
445 | Story13 | B110 | 32 MPa RC Beam (45 cm x 25 cm) | Beam | 32MPa | Concrete Rectangular | 250 | 450 | 1125 | 4487.5 | 0.5 | 1235.09 | G300E | 3142211.61 | 24.65 | G300E | 2868641.11 | 22.51
446 | Story13 | B111 | 32 MPa RC Beam (45 cm x 25 cm) | Beam | 32MPa | Concrete Rectangular | 250 | 450 | 1125 | 4487.5 | 0.5 | 1235.09 | G300E | 2925208.93 | 22.95 | G300E | 2868641.11 | 22.51
447 | Story13 | B112 | 32 MPa RC Beam (45 cm x 25 cm) | Beam | 32MPa | Concrete Rectangular | 250 | 450 | 1125 | 4487.5 | 0.5 | 1235.09 | G300E | 3053423.21 | 23.96 | G300E | 2868641.11 | 22.51
448 | Story13 | B12 | 32 MPa RC Beam (45 cm x 25 cm) | Beam | 32MPa | Concrete Rectangular | 250 | 450 | 1125 | 4487.5 | 0.5 | 1235.09 | G300E | 1897571.43 | 14.89 | G300E | 2532074.76 | 19.87
449 | Story13 | B13 | 32 MPa RC Beam (45 cm x 25 cm) | Beam | 32MPa | Concrete Rectangular | 250 | 450 | 1125 | 6887.5 | 0.77 | 1895.64 | G300E | 4214210.8 | 33.07 | G300E | 1550815.02 | 12.17
450 | Story13 | B14 | 32 MPa RC Beam (45 cm x 25 cm) | Beam | 32MPa | Concrete Rectangular | 250 | 450 | 1125 | 4487.5 | 0.5 | 1235.09 | G300E | 1904302.68 | 14.94 | G300E | 1880746.19 | 14.76
451 | Story13 | B15 | 32 MPa RC Beam (45 cm x 25 cm) | Beam | 32MPa | Concrete Rectangular | 250 | 450 | 1125 | 6887.5 | 0.77 | 1895.64 | G300E | 3563028.98 | 27.96 | G300E | 2642771.63 | 20.74
452 | Story13 | B16 | 32 MPa RC Beam (45 cm x 25 cm) | Beam | 32MPa | Concrete Rectangular | 250 | 450 | 1125 | 6887.5 | 0.77 | 1895.64 | G300E | 3474430.68 | 27.26 | G300E | 2801810.27 | 21.98
453 | Story13 | B17 | 32 MPa RC Beam (45 cm x 25 cm) | Beam | 32MPa | Concrete Rectangular | 250 | 450 | 1125 | 4487.5 | 0.5 | 1235.09 | G300E | 2044376.79 | 16.04 | G300E | 1416380.01 | 11.11
454 | Story13 | B18 | 32 MPa RC Beam (45 cm x 25 cm) | Beam | 32MPa | Concrete Rectangular | 250 | 450 | 1125 | 6887.5 | 0.77 | 1895.64 | G300E | 3907090.91 | 30.66 | G300E | 1529501.18 | 12
455 | Story13 | B19 | 32 MPa RC Beam (45 cm x 25 cm) | Beam | 32MPa | Concrete Rectangular | 250 | 450 | 1125 | 4487.5 | 0.5 | 1235.09 | G300E | 1859107.14 | 14.59 | G300E | 1229417.62 | 9.65
456 | Story13 | B2 | 32 MPa RC Beam (45 cm x 25 cm) | Beam | 32MPa | Concrete Rectangular | 250 | 450 | 1125 | 4487.5 | 0.5 | 1235.09 | G300E | 1908149.11 | 14.97 | G300E | 1880746.19 | 14.76
457 | Story13 | B20 | 32 MPa RC Beam (45 cm x 25 cm) | Beam | 32MPa | Concrete Rectangular | 250 | 450 | 1125 | 6887.5 | 0.77 | 1895.64 | G300E | 3874531.82 | 30.4 | G300E | 2801810.27 | 21.98
458 | Story13 | B21 | 32 MPa RC Beam (45 cm x 25 cm) | Beam | 32MPa | Concrete Rectangular | 250 | 450 | 1125 | 4487.5 | 0.5 | 1235.09 | G300E | 2082520.54 | 16.34 | G300E | 1397700.79 | 10.97
459 | Story13 | B22 | 32 MPa RC Beam (45 cm x 25 cm) | Beam | 32MPa | Concrete Rectangular | 250 | 450 | 1125 | 6887.5 | 0.77 | 1895.64 | G300E | 4281520.45 | 33.59 | G300E | 2165655.72 | 16.99
460 | Story13 | B23 | 32 MPa RC Beam (45 cm x 25 cm) | Beam | 32MPa | Concrete Rectangular | 250 | 450 | 1125 | 4487.5 | 0.5 | 1235.09 | G300E | 1633450 | 12.82 | G300E | 1229417.62 | 9.65
461 | Story13 | B24 | 32 MPa RC Beam (45 cm x 25 cm) | Beam | 32MPa | Concrete Rectangular | 250 | 450 | 1125 | 6887.5 | 0.77 | 1895.64 | G300E | 4281520.45 | 33.59 | G300E | 2165655.72 | 16.99
462 | Story13 | B25 | 32 MPa RC Beam (45 cm x 25 cm) | Beam | 32MPa | Concrete Rectangular | 250 | 450 | 1125 | 4487.5 | 0.5 | 1235.09 | G300E | 2082520.54 | 16.34 | G300E | 1397700.79 | 10.97
463 | Story13 | B26 | 32 MPa RC Beam (45 cm x 25 cm) | Beam | 32MPa | Concrete Rectangular | 250 | 450 | 1125 | 6887.5 | 0.77 | 1895.64 | G300E | 3869522.73 | 30.36 | G300E | 2801810.27 | 21.98
464 | Story13 | B27 | 32 MPa RC Beam (45 cm x 25 cm) | Beam | 32MPa | Concrete Rectangular | 250 | 450 | 1125 | 4487.5 | 0.5 | 1235.09 | G300E | 1859107.14 | 14.59 | G300E | 1229417.62 | 9.65
465 | Story13 | B28 | 32 MPa RC Beam (45 cm x 25 cm) | Beam | 32MPa | Concrete Rectangular | 250 | 450 | 1125 | 6887.5 | 0.77 | 1895.64 | G300E | 3897385.8 | 30.58 | G300E | 1529501.18 | 12
466 | Story13 | B29 | 32 MPa RC Beam (45 cm x 25 cm) | Beam | 32MPa | Concrete Rectangular | 250 | 450 | 1125 | 4487.5 | 0.5 | 1235.09 | G300E | 2044376.79 | 16.04 | G300E | 1416380.01 | 11.11
467 | Story13 | B3 | 32 MPa RC Beam (45 cm x 25 cm) | Beam | 32MPa | Concrete Rectangular | 250 | 450 | 1125 | 6887.5 | 0.77 | 1895.64 | G300E | 4230490.34 | 33.19 | G300E | 1550819.24 | 12.17
468 | Story13 | B30 | 32 MPa RC Beam (45 cm x 25 cm) | Beam | 32MPa | Concrete Rectangular | 250 | 450 | 1125 | 6887.5 | 0.77 | 1895.64 | G300E | 3417139.2 | 26.81 | G300E | 2801810.27 | 21.98
469 | Story13 | B31 | 32 MPa RC Beam (45 cm x 25 cm) | Beam | 32MPa | Concrete Rectangular | 250 | 450 | 1125 | 6887.5 | 0.77 | 1895.64 | G300E | 3502293.75 | 27.48 | G300E | 2960848.9 | 23.23
470 | Story13 | B32 | 32 MPa RC Beam (45 cm x 25 cm) | Beam | 32MPa | Concrete Rectangular | 250 | 450 | 1125 | 4487.5 | 0.5 | 1235.09 | G300E | 2097265.18 | 16.46 | G300E | 1410663.74 | 11.07
471 | Story13 | B33 | 32 MPa RC Beam (45 cm x 25 cm) | Beam | 32MPa | Concrete Rectangular | 250 | 450 | 1125 | 6887.5 | 0.77 | 1895.64 | G300E | 4140326.7 | 32.49 | G300E | 2124565.05 | 16.67
472 | Story13 | B34 | 32 MPa RC Beam (45 cm x 25 cm) | Beam | 32MPa | Concrete Rectangular | 250 | 450 | 1125 | 4487.5 | 0.5 | 1235.09 | G300E | 2375490.18 | 18.64 | G300E | 1229417.62 | 9.65
473 | Story13 | B35 | 32 MPa RC Beam (45 cm x 25 cm) | Beam | 32MPa | Concrete Rectangular | 250 | 450 | 1125 | 6887.5 | 0.77 | 1895.64 | G300E | 4121229.55 | 32.34 | G300E | 2560590.29 | 20.09
474 | Story13 | B36 | 32 MPa RC Beam (45 cm x 25 cm) | Beam | 32MPa | Concrete Rectangular | 250 | 450 | 1125 | 4487.5 | 0.5 | 1235.09 | G300E | 2177399.11 | 17.08 | G300E | 1397700.79 | 10.97
475 | Story13 | B37 | 32 MPa RC Beam (45 cm x 25 cm) | Beam | 32MPa | Concrete Rectangular | 250 | 450 | 1125 | 7200 | 0.81 | 1981.65 | G300E | 4736347.83 | 37.16 | G300E | 2324510.92 | 18.24
476 | Story13 | B38 | 32 MPa RC Beam (45 cm x 25 cm) | Beam | 32MPa | Concrete Rectangular | 250 | 450 | 1125 | 4487.5 | 0.5 | 1235.09 | G300E | 1791153.57 | 14.05 | G300E | 1229417.62 | 9.65
477 | Story13 | B39 | 32 MPa RC Beam (45 cm x 25 cm) | Beam | 32MPa | Concrete Rectangular | 250 | 450 | 1125 | 7200 | 0.81 | 1981.65 | G300E | 4722573.91 | 37.06 | G300E | 2324510.92 | 18.24
478 | Story13 | B4 | 32 MPa RC Beam (45 cm x 25 cm) | Beam | 32MPa | Concrete Rectangular | 250 | 450 | 1125 | 4487.5 | 0.5 | 1235.09 | G300E | 1895007.14 | 14.87 | G300E | 2532074.76 | 19.87
479 | Story13 | B40 | 32 MPa RC Beam (45 cm x 25 cm) | Beam | 32MPa | Concrete Rectangular | 250 | 450 | 1125 | 4487.5 | 0.5 | 1235.09 | G300E | 2178040.18 | 17.09 | G300E | 1397700.79 | 10.97
480 | Story13 | B41 | 32 MPa RC Beam (45 cm x 25 cm) | Beam | 32MPa | Concrete Rectangular | 250 | 450 | 1125 | 6887.5 | 0.77 | 1895.64 | G300E | 4011342.61 | 31.47 | G300E | 2560590.29 | 20.09
481 | Story13 | B42 | 32 MPa RC Beam (45 cm x 25 cm) | Beam | 32MPa | Concrete Rectangular | 250 | 450 | 1125 | 4487.5 | 0.5 | 1235.09 | G300E | 2375490.18 | 18.64 | G300E | 1229417.62 | 9.65
482 | Story13 | B43 | 32 MPa RC Beam (45 cm x 25 cm) | Beam | 32MPa | Concrete Rectangular | 250 | 450 | 1125 | 6887.5 | 0.77 | 1895.64 | G300E | 4035448.86 | 31.66 | G300E | 2124565.05 | 16.67
483 | Story13 | B44 | 32 MPa RC Beam (45 cm x 25 cm) | Beam | 32MPa | Concrete Rectangular | 250 | 450 | 1125 | 4487.5 | 0.5 | 1235.09 | G300E | 2097265.18 | 16.46 | G300E | 1410660.85 | 11.07
484 | Story13 | B45 | 32 MPa RC Beam (45 cm x 25 cm) | Beam | 32MPa | Concrete Rectangular | 250 | 450 | 1125 | 6887.5 | 0.77 | 1895.64 | G300E | 3366422.16 | 26.41 | G300E | 2642771.63 | 20.74
485 | Story13 | B46 | 32 MPa RC Beam (45 cm x 25 cm) | Beam | 32MPa | Concrete Rectangular | 250 | 450 | 1125 | 6887.5 | 0.77 | 1895.64 | G300E | 3306000 | 25.94 | G300E | 2165655.72 | 16.99
486 | Story13 | B47 | 32 MPa RC Beam (45 cm x 25 cm) | Beam | 32MPa | Concrete Rectangular | 250 | 450 | 1125 | 4487.5 | 0.5 | 1235.09 | G300E | 2555951.79 | 20.05 | G300E | 1313559.2 | 10.31
487 | Story13 | B48 | 32 MPa RC Beam (45 cm x 25 cm) | Beam | 32MPa | Concrete Rectangular | 250 | 450 | 1125 | 6887.5 | 0.77 | 1895.64 | G300E | 3846355.68 | 30.18 | G300E | 2801810.27 | 21.98
488 | Story13 | B49 | 32 MPa RC Beam (45 cm x 25 cm) | Beam | 32MPa | Concrete Rectangular | 250 | 450 | 1125 | 4487.5 | 0.5 | 1235.09 | G300E | 2560118.75 | 20.09 | G300E | 1313559.2 | 10.31
489 | Story13 | B5 | 32 MPa RC Beam (45 cm x 25 cm) | Beam | 32MPa | Concrete Rectangular | 250 | 450 | 1125 | 6887.5 | 0.77 | 1895.64 | G300E | 4212958.52 | 33.06 | G300E | 1549048.37 | 12.15
490 | Story13 | B50 | 32 MPa RC Beam (45 cm x 25 cm) | Beam | 32MPa | Concrete Rectangular | 250 | 450 | 1125 | 6887.5 | 0.77 | 1895.64 | G300E | 3372996.59 | 26.47 | G300E | 2801810.27 | 21.98
491 | Story13 | B51 | 32 MPa RC Beam (45 cm x 25 cm) | Beam | 32MPa | Concrete Rectangular | 250 | 450 | 1125 | 4800 | 0.54 | 1321.1 | G300E | 3134720 | 24.6 | G300E | 2250165.28 | 17.66
492 | Story13 | B55 | 32 MPa RC Beam (45 cm x 25 cm) | Beam | 32MPa | Concrete Rectangular | 250 | 450 | 1125 | 4487.5 | 0.5 | 1235.09 | G300E | 2932431.67 | 23.01 | G300E | 2103670.14 | 16.51
493 | Story13 | B56 | 32 MPa RC Beam (45 cm x 25 cm) | Beam | 32MPa | Concrete Rectangular | 250 | 450 | 1125 | 6887.5 | 0.77 | 1895.64 | G300E | 3369865.91 | 26.44 | G300E | 2801810.27 | 21.98
494 | Story13 | B57 | 32 MPa RC Beam (45 cm x 25 cm) | Beam | 32MPa | Concrete Rectangular | 250 | 450 | 1125 | 4487.5 | 0.5 | 1235.09 | G300E | 2559798.21 | 20.09 | G300E | 1313559.2 | 10.31
495 | Story13 | B58 | 32 MPa RC Beam (45 cm x 25 cm) | Beam | 32MPa | Concrete Rectangular | 250 | 450 | 1125 | 6887.5 | 0.77 | 1895.64 | G300E | 3846668.75 | 30.18 | G300E | 2801810.27 | 21.98
496 | Story13 | B59 | 32 MPa RC Beam (45 cm x 25 cm) | Beam | 32MPa | Concrete Rectangular | 250 | 450 | 1125 | 4487.5 | 0.5 | 1235.09 | G300E | 2556272.32 | 20.06 | G300E | 1313559.2 | 10.31
497 | Story13 | B6 | 32 MPa RC Beam (45 cm x 25 cm) | Beam | 32MPa | Concrete Rectangular | 250 | 450 | 1125 | 4487.5 | 0.5 | 1235.09 | G300E | 1892442.86 | 14.85 | G300E | 2206410.47 | 17.31
498 | Story13 | B60 | 32 MPa RC Beam (45 cm x 25 cm) | Beam | 32MPa | Concrete Rectangular | 250 | 450 | 1125 | 6887.5 | 0.77 | 1895.64 | G300E | 3257474.43 | 25.56 | G300E | 2642771.63 | 20.74
499 | Story13 | B61 | 32 MPa RC Beam (45 cm x 25 cm) | Beam | 32MPa | Concrete Rectangular | 250 | 450 | 1125 | 6887.5 | 0.77 | 1895.64 | G300E | 3502293.75 | 27.48 | G300E | 3756042.09 | 29.47
500 | Story13 | B62 | 32 MPa RC Beam (45 cm x 25 cm) | Beam | 32MPa | Concrete Rectangular | 250 | 450 | 1125 | 4487.5 | 0.5 | 1235.09 | G300E | 2636406.25 | 20.69 | G300E | 1313559.2 | 10.31
501 | Story13 | B63 | 32 MPa RC Beam (45 cm x 25 cm) | Beam | 32MPa | Concrete Rectangular | 250 | 450 | 1125 | 6887.5 | 0.77 | 1895.64 | G300E | 4140326.7 | 32.49 | G300E | 2760719.6 | 21.66
502 | Story13 | B64 | 32 MPa RC Beam (45 cm x 25 cm) | Beam | 32MPa | Concrete Rectangular | 250 | 450 | 1125 | 4487.5 | 0.5 | 1235.09 | G300E | 2628072.32 | 20.62 | G300E | 1355630 | 10.64
503 | Story13 | B65 | 32 MPa RC Beam (45 cm x 25 cm) | Beam | 32MPa | Concrete Rectangular | 250 | 450 | 1125 | 6887.5 | 0.77 | 1895.64 | G300E | 4121229.55 | 32.34 | G300E | 2719628.93 | 21.34
504 | Story13 | B66 | 32 MPa RC Beam (45 cm x 25 cm) | Beam | 32MPa | Concrete Rectangular | 250 | 450 | 1125 | 4800 | 0.54 | 1321.1 | G300E | 3269440 | 25.65 | G300E | 1599925.28 | 12.55
505 | Story13 | B67 | 32 MPa RC Beam (45 cm x 25 cm) | Beam | 32MPa | Concrete Rectangular | 250 | 450 | 1125 | 6887.5 | 0.77 | 1895.64 | G300E | 4530477.72 | 35.55 | G300E | 2832116.34 | 22.22
506 | Story13 | B69 | 32 MPa RC Beam (45 cm x 25 cm) | Beam | 32MPa | Concrete Rectangular | 250 | 450 | 1125 | 6887.5 | 0.77 | 1895.64 | G300E | 4520595.65 | 35.47 | G300E | 2832116.34 | 22.22
507 | Story13 | B7 | 32 MPa RC Beam (45 cm x 25 cm) | Beam | 32MPa | Concrete Rectangular | 250 | 450 | 1125 | 6887.5 | 0.77 | 1895.64 | G300E | 4389215.91 | 34.44 | G300E | 1533390.89 | 12.03
508 | Story13 | B70 | 32 MPa RC Beam (45 cm x 25 cm) | Beam | 32MPa | Concrete Rectangular | 250 | 450 | 1125 | 4487.5 | 0.5 | 1235.09 | G300E | 3048807.5 | 23.92 | G300E | 1838982.88 | 14.43
509 | Story13 | B71 | 32 MPa RC Beam (45 cm x 25 cm) | Beam | 32MPa | Concrete Rectangular | 250 | 450 | 1125 | 6887.5 | 0.77 | 1895.64 | G300E | 4011029.55 | 31.47 | G300E | 2719628.93 | 21.34
510 | Story13 | B72 | 32 MPa RC Beam (45 cm x 25 cm) | Beam | 32MPa | Concrete Rectangular | 250 | 450 | 1125 | 4487.5 | 0.5 | 1235.09 | G300E | 2629354.46 | 20.63 | G300E | 1313559.2 | 10.31
511 | Story13 | B73 | 32 MPa RC Beam (45 cm x 25 cm) | Beam | 32MPa | Concrete Rectangular | 250 | 450 | 1125 | 6887.5 | 0.77 | 1895.64 | G300E | 3888280.73 | 30.51 | G300E | 2822230.47 | 22.14
512 | Story13 | B74 | 32 MPa RC Beam (45 cm x 25 cm) | Beam | 32MPa | Concrete Rectangular | 250 | 450 | 1125 | 4487.5 | 0.5 | 1235.09 | G300E | 2630316.07 | 20.64 | G300E | 1313559.2 | 10.31
513 | Story13 | B75 | 32 MPa RC Beam (45 cm x 25 cm) | Beam | 32MPa | Concrete Rectangular | 250 | 450 | 1125 | 6887.5 | 0.77 | 1895.64 | G300E | 3214897.16 | 25.23 | G300E | 3597003.45 | 28.22
514 | Story13 | B76 | 32 MPa RC Beam (45 cm x 25 cm) | Beam | 32MPa | Concrete Rectangular | 250 | 450 | 1125 | 6887.5 | 0.77 | 1895.64 | G300E | 3474743.75 | 27.26 | G300E | 2801810.27 | 21.98
515 | Story13 | B77 | 32 MPa RC Beam (45 cm x 25 cm) | Beam | 32MPa | Concrete Rectangular | 250 | 450 | 1125 | 4487.5 | 0.5 | 1235.09 | G300E | 2410108.04 | 18.91 | G300E | 1407126.94 | 11.04
516 | Story13 | B78 | 32 MPa RC Beam (45 cm x 25 cm) | Beam | 32MPa | Concrete Rectangular | 250 | 450 | 1125 | 6887.5 | 0.77 | 1895.64 | G300E | 3907090.91 | 30.66 | G300E | 2801810.27 | 21.98
517 | Story13 | B79 | 32 MPa RC Beam (45 cm x 25 cm) | Beam | 32MPa | Concrete Rectangular | 250 | 450 | 1125 | 4487.5 | 0.5 | 1235.09 | G300E | 2687371.43 | 21.09 | G300E | 1355630 | 10.64
518 | Story13 | B8 | 32 MPa RC Beam (45 cm x 25 cm) | Beam | 32MPa | Concrete Rectangular | 250 | 450 | 1125 | 4487.5 | 0.5 | 1235.09 | G300E | 1891160.71 | 14.84 | G300E | 2206410.47 | 17.31
519 | Story13 | B80 | 32 MPa RC Beam (45 cm x 25 cm) | Beam | 32MPa | Concrete Rectangular | 250 | 450 | 1125 | 6887.5 | 0.77 | 1895.64 | G300E | 3874218.75 | 30.4 | G300E | 2801810.27 | 21.98
520 | Story13 | B81 | 32 MPa RC Beam (45 cm x 25 cm) | Beam | 32MPa | Concrete Rectangular | 250 | 450 | 1125 | 4487.5 | 0.5 | 1235.09 | G300E | 2917195.54 | 22.89 | G300E | 1402708.84 | 11.01
521 | Story13 | B82 | 32 MPa RC Beam (45 cm x 25 cm) | Beam | 32MPa | Concrete Rectangular | 250 | 450 | 1125 | 6887.5 | 0.77 | 1895.64 | G300E | 4281520.45 | 33.59 | G300E | 2801810.27 | 21.98
522 | Story13 | B83 | 32 MPa RC Beam (45 cm x 25 cm) | Beam | 32MPa | Concrete Rectangular | 250 | 450 | 1125 | 4487.5 | 0.5 | 1235.09 | G300E | 2534155.36 | 19.88 | G300E | 1229417.62 | 9.65
523 | Story13 | B84 | 32 MPa RC Beam (45 cm x 25 cm) | Beam | 32MPa | Concrete Rectangular | 250 | 450 | 1125 | 6887.5 | 0.77 | 1895.64 | G300E | 4280894.32 | 33.59 | G300E | 2801810.27 | 21.98
524 | Story13 | B85 | 32 MPa RC Beam (45 cm x 25 cm) | Beam | 32MPa | Concrete Rectangular | 250 | 450 | 1125 | 4487.5 | 0.5 | 1235.09 | G300E | 2915592.86 | 22.88 | G300E | 1402679.99 | 11.01
525 | Story13 | B86 | 32 MPa RC Beam (45 cm x 25 cm) | Beam | 32MPa | Concrete Rectangular | 250 | 450 | 1125 | 6887.5 | 0.77 | 1895.64 | G300E | 3867957.39 | 30.35 | G300E | 2801810.27 | 21.98
526 | Story13 | B87 | 32 MPa RC Beam (45 cm x 25 cm) | Beam | 32MPa | Concrete Rectangular | 250 | 450 | 1125 | 4487.5 | 0.5 | 1235.09 | G300E | 2685768.75 | 21.07 | G300E | 1397700.79 | 10.97
527 | Story13 | B88 | 32 MPa RC Beam (45 cm x 25 cm) | Beam | 32MPa | Concrete Rectangular | 250 | 450 | 1125 | 6887.5 | 0.77 | 1895.64 | G300E | 3810665.91 | 29.9 | G300E | 2801810.27 | 21.98
528 | Story13 | B89 | 32 MPa RC Beam (45 cm x 25 cm) | Beam | 32MPa | Concrete Rectangular | 250 | 450 | 1125 | 4487.5 | 0.5 | 1235.09 | G300E | 2641025.74 | 20.72 | G300E | 1624650.14 | 12.75
529 | Story13 | B9 | 32 MPa RC Beam (45 cm x 25 cm) | Beam | 32MPa | Concrete Rectangular | 250 | 450 | 1125 | 6887.5 | 0.77 | 1895.64 | G300E | 4389528.98 | 34.44 | G300E | 1533389.48 | 12.03
530 | Story13 | B90 | 32 MPa RC Beam (45 cm x 25 cm) | Beam | 32MPa | Concrete Rectangular | 250 | 450 | 1125 | 6887.5 | 0.77 | 1895.64 | G300E | 3345396.5 | 26.25 | G300E | 2957774.61 | 23.21
531 | Story13 | B91 | 32 MPa RC Beam (45 cm x 25 cm) | Beam | 32MPa | Concrete Rectangular | 250 | 450 | 1125 | 6887.5 | 0.77 | 1895.64 | G300E | 3620007.39 | 28.4 | G300E | 3119887.54 | 24.48
532 | Story13 | B92 | 32 MPa RC Beam (45 cm x 25 cm) | Beam | 32MPa | Concrete Rectangular | 250 | 450 | 1125 | 4487.5 | 0.5 | 1235.09 | G300E | 2672626.79 | 20.97 | G300E | 1411050.3 | 11.07
533 | Story13 | B93 | 32 MPa RC Beam (45 cm x 25 cm) | Beam | 32MPa | Concrete Rectangular | 250 | 450 | 1125 | 6887.5 | 0.77 | 1895.64 | G300E | 4230490.34 | 33.19 | G300E | 2823121.29 | 22.15
534 | Story13 | B94 | 32 MPa RC Beam (45 cm x 25 cm) | Beam | 32MPa | Concrete Rectangular | 250 | 450 | 1125 | 4487.5 | 0.5 | 1235.09 | G300E | 2984508.04 | 23.42 | G300E | 1439771.58 | 11.3
535 | Story13 | B95 | 32 MPa RC Beam (45 cm x 25 cm) | Beam | 32MPa | Concrete Rectangular | 250 | 450 | 1125 | 6887.5 | 0.77 | 1895.64 | G300E | 4213271.59 | 33.06 | G300E | 2821353.24 | 22.14
536 | Story13 | B96 | 32 MPa RC Beam (45 cm x 25 cm) | Beam | 32MPa | Concrete Rectangular | 250 | 450 | 1125 | 4487.5 | 0.5 | 1235.09 | G300E | 2963993.75 | 23.26 | G300E | 1406111.49 | 11.03
537 | Story13 | B97 | 32 MPa RC Beam (45 cm x 25 cm) | Beam | 32MPa | Concrete Rectangular | 250 | 450 | 1125 | 6887.5 | 0.77 | 1895.64 | G300E | 4389215.91 | 34.44 | G300E | 2805698.57 | 22.01
538 | Story13 | B98 | 32 MPa RC Beam (45 cm x 25 cm) | Beam | 32MPa | Concrete Rectangular | 250 | 450 | 1125 | 4487.5 | 0.5 | 1235.09 | G300E | 2739298.21 | 21.49 | G300E | 1481842.38 | 11.63
539 | Story13 | B99 | 32 MPa RC Beam (45 cm x 25 cm) | Beam | 32MPa | Concrete Rectangular | 250 | 450 | 1125 | 6887.5 | 0.77 | 1895.64 | G300E | 4389528.98 | 34.44 | G300E | 2805697.17 | 22.01
540 | Story14 | B1 | 32 MPa RC Beam (45 cm x 25 cm) | Beam | 32MPa | Concrete Rectangular | 250 | 450 | 1125 | 6887.5 | 0.77 | 1895.64 | G300E | 3347638.07 | 26.27 | G300E | 2324694.36 | 18.24
541 | Story14 | B10 | 32 MPa RC Beam (45 cm x 25 cm) | Beam | 32MPa | Concrete Rectangular | 250 | 450 | 1125 | 4487.5 | 0.5 | 1235.09 | G300E | 1319325 | 10.35 | G300E | 2369242.62 | 18.59
542 | Story14 | B100 | 32 MPa RC Beam (45 cm x 25 cm) | Beam | 32MPa | Concrete Rectangular | 250 | 450 | 1125 | 4487.5 | 0.5 | 1235.09 | G300E | 2148230.36 | 16.86 | G300E | 421297.88 | 3.31
543 | Story14 | B101 | 32 MPa RC Beam (45 cm x 25 cm) | Beam | 32MPa | Concrete Rectangular | 250 | 450 | 1125 | 6887.5 | 0.77 | 1895.64 | G300E | 4218593.75 | 33.1 | G300E | 1514767.88 | 11.89
544 | Story14 | B102 | 32 MPa RC Beam (45 cm x 25 cm) | Beam | 32MPa | Concrete Rectangular | 250 | 450 | 1125 | 4487.5 | 0.5 | 1235.09 | G300E | 2379336.61 | 18.67 | G300E | 1229417.62 | 9.65
545 | Story14 | B103 | 32 MPa RC Beam (45 cm x 25 cm) | Beam | 32MPa | Concrete Rectangular | 250 | 450 | 1125 | 6887.5 | 0.77 | 1895.64 | G300E | 4244891.48 | 33.31 | G300E | 1041436.02 | 8.17
546 | Story14 | B104 | 32 MPa RC Beam (45 cm x 25 cm) | Beam | 32MPa | Concrete Rectangular | 250 | 450 | 1125 | 4487.5 | 0.5 | 1235.09 | G300E | 2109125 | 16.55 | G300E | 451470.23 | 3.54
547 | Story14 | B105 | 32 MPa RC Beam (45 cm x 25 cm) | Beam | 32MPa | Concrete Rectangular | 250 | 450 | 1125 | 6887.5 | 0.77 | 1895.64 | G300E | 3349203.41 | 26.28 | G300E | 2324694.36 | 18.24
548 | Story14 | B106 | 32 MPa RC Beam (45 cm x 25 cm) | Beam | 32MPa | Concrete Rectangular | 250 | 450 | 1125 | 4487.5 | 0.5 | 1235.09 | G300E | 1413562.5 | 11.09 | G300E | 2532074.76 | 19.87
549 | Story14 | B107 | 32 MPa RC Beam (45 cm x 25 cm) | Beam | 32MPa | Concrete Rectangular | 250 | 450 | 1125 | 4487.5 | 0.5 | 1235.09 | G300E | 1790512.5 | 14.05 | G300E | 2531113.15 | 19.86
550 | Story14 | B108 | 32 MPa RC Beam (45 cm x 25 cm) | Beam | 32MPa | Concrete Rectangular | 250 | 450 | 1125 | 4487.5 | 0.5 | 1235.09 | G300E | 1790512.5 | 14.05 | G300E | 2369242.62 | 18.59
551 | Story14 | B109 | 32 MPa RC Beam (45 cm x 25 cm) | Beam | 32MPa | Concrete Rectangular | 250 | 450 | 1125 | 4487.5 | 0.5 | 1235.09 | G300E | 1696275 | 13.31 | G300E | 2206410.47 | 17.31
552 | Story14 | B11 | 32 MPa RC Beam (45 cm x 25 cm) | Beam | 32MPa | Concrete Rectangular | 250 | 450 | 1125 | 6887.5 | 0.77 | 1895.64 | G300E | 4126238.64 | 32.38 | G300E | 1037664.65 | 8.14
553 | Story14 | B110 | 32 MPa RC Beam (45 cm x 25 cm) | Beam | 32MPa | Concrete Rectangular | 250 | 450 | 1125 | 4487.5 | 0.5 | 1235.09 | G300E | 1790512.5 | 14.05 | G300E | 2369242.62 | 18.59
554 | Story14 | B111 | 32 MPa RC Beam (45 cm x 25 cm) | Beam | 32MPa | Concrete Rectangular | 250 | 450 | 1125 | 4487.5 | 0.5 | 1235.09 | G300E | 1790512.5 | 14.05 | G300E | 2531113.15 | 19.86
555 | Story14 | B112 | 32 MPa RC Beam (45 cm x 25 cm) | Beam | 32MPa | Concrete Rectangular | 250 | 450 | 1125 | 4487.5 | 0.5 | 1235.09 | G300E | 1413562.5 | 11.09 | G300E | 2532074.76 | 19.87
556 | Story14 | B12 | 32 MPa RC Beam (45 cm x 25 cm) | Beam | 32MPa | Concrete Rectangular | 250 | 450 | 1125 | 4487.5 | 0.5 | 1235.09 | G300E | 1319325 | 10.35 | G300E | 2509957.8 | 19.69
557 | Story14 | B13 | 32 MPa RC Beam (45 cm x 25 cm) | Beam | 32MPa | Concrete Rectangular | 250 | 450 | 1125 | 6887.5 | 0.77 | 1895.64 | G300E | 4060807.39 | 31.86 | G300E | 1041437.43 | 8.17
558 | Story14 | B14 | 32 MPa RC Beam (45 cm x 25 cm) | Beam | 32MPa | Concrete Rectangular | 250 | 450 | 1125 | 4487.5 | 0.5 | 1235.09 | G300E | 1413562.5 | 11.09 | G300E | 2532074.76 | 19.87
559 | Story14 | B15 | 32 MPa RC Beam (45 cm x 25 cm) | Beam | 32MPa | Concrete Rectangular | 250 | 450 | 1125 | 6887.5 | 0.77 | 1895.64 | G300E | 3347638.07 | 26.27 | G300E | 2324694.36 | 18.24
560 | Story14 | B16 | 32 MPa RC Beam (45 cm x 25 cm) | Beam | 32MPa | Concrete Rectangular | 250 | 450 | 1125 | 6887.5 | 0.77 | 1895.64 | G300E | 3210827.27 | 25.19 | G300E | 2801810.27 | 21.98
561 | Story14 | B17 | 32 MPa RC Beam (45 cm x 25 cm) | Beam | 32MPa | Concrete Rectangular | 250 | 450 | 1125 | 4487.5 | 0.5 | 1235.09 | G300E | 2017451.79 | 15.83 | G300E | 938442.03 | 7.36
562 | Story14 | B18 | 32 MPa RC Beam (45 cm x 25 cm) | Beam | 32MPa | Concrete Rectangular | 250 | 450 | 1125 | 6887.5 | 0.77 | 1895.64 | G300E | 3795325.57 | 29.78 | G300E | 1529501.18 | 12
563 | Story14 | B19 | 32 MPa RC Beam (45 cm x 25 cm) | Beam | 32MPa | Concrete Rectangular | 250 | 450 | 1125 | 4487.5 | 0.5 | 1235.09 | G300E | 1847888.39 | 14.5 | G300E | 1229417.62 | 9.65
564 | Story14 | B2 | 32 MPa RC Beam (45 cm x 25 cm) | Beam | 32MPa | Concrete Rectangular | 250 | 450 | 1125 | 4487.5 | 0.5 | 1235.09 | G300E | 1413562.5 | 11.09 | G300E | 2532074.76 | 19.87
565 | Story14 | B20 | 32 MPa RC Beam (45 cm x 25 cm) | Beam | 32MPa | Concrete Rectangular | 250 | 450 | 1125 | 6887.5 | 0.77 | 1895.64 | G300E | 3773723.86 | 29.61 | G300E | 2165655.72 | 16.99
566 | Story14 | B21 | 32 MPa RC Beam (45 cm x 25 cm) | Beam | 32MPa | Concrete Rectangular | 250 | 450 | 1125 | 4487.5 | 0.5 | 1235.09 | G300E | 2051108.04 | 16.09 | G300E | 421318.07 | 3.31
567 | Story14 | B22 | 32 MPa RC Beam (45 cm x 25 cm) | Beam | 32MPa | Concrete Rectangular | 250 | 450 | 1125 | 6887.5 | 0.77 | 1895.64 | G300E | 4116846.59 | 32.3 | G300E | 1529501.18 | 12
568 | Story14 | B23 | 32 MPa RC Beam (45 cm x 25 cm) | Beam | 32MPa | Concrete Rectangular | 250 | 450 | 1125 | 4487.5 | 0.5 | 1235.09 | G300E | 1424460.71 | 11.18 | G300E | 252424.76 | 1.98
569 | Story14 | B24 | 32 MPa RC Beam (45 cm x 25 cm) | Beam | 32MPa | Concrete Rectangular | 250 | 450 | 1125 | 6887.5 | 0.77 | 1895.64 | G300E | 4117159.66 | 32.3 | G300E | 1529501.18 | 12
570 | Story14 | B25 | 32 MPa RC Beam (45 cm x 25 cm) | Beam | 32MPa | Concrete Rectangular | 250 | 450 | 1125 | 4487.5 | 0.5 | 1235.09 | G300E | 2051108.04 | 16.09 | G300E | 421319.52 | 3.31
571 | Story14 | B26 | 32 MPa RC Beam (45 cm x 25 cm) | Beam | 32MPa | Concrete Rectangular | 250 | 450 | 1125 | 6887.5 | 0.77 | 1895.64 | G300E | 3681681.82 | 28.89 | G300E | 2165655.72 | 16.99
572 | Story14 | B27 | 32 MPa RC Beam (45 cm x 25 cm) | Beam | 32MPa | Concrete Rectangular | 250 | 450 | 1125 | 4487.5 | 0.5 | 1235.09 | G300E | 1847888.39 | 14.5 | G300E | 1229417.62 | 9.65
573 | Story14 | B28 | 32 MPa RC Beam (45 cm x 25 cm) | Beam | 32MPa | Concrete Rectangular | 250 | 450 | 1125 | 6887.5 | 0.77 | 1895.64 | G300E | 3703283.52 | 29.06 | G300E | 1529501.18 | 12
574 | Story14 | B29 | 32 MPa RC Beam (45 cm x 25 cm) | Beam | 32MPa | Concrete Rectangular | 250 | 450 | 1125 | 4487.5 | 0.5 | 1235.09 | G300E | 2017451.79 | 15.83 | G300E | 449945.6 | 3.53
575 | Story14 | B3 | 32 MPa RC Beam (45 cm x 25 cm) | Beam | 32MPa | Concrete Rectangular | 250 | 450 | 1125 | 6887.5 | 0.77 | 1895.64 | G300E | 4152849.43 | 32.58 | G300E | 1041437.43 | 8.17
576 | Story14 | B30 | 32 MPa RC Beam (45 cm x 25 cm) | Beam | 32MPa | Concrete Rectangular | 250 | 450 | 1125 | 6887.5 | 0.77 | 1895.64 | G300E | 3210827.27 | 25.19 | G300E | 2801810.27 | 21.98
577 | Story14 | B31 | 32 MPa RC Beam (45 cm x 25 cm) | Beam | 32MPa | Concrete Rectangular | 250 | 450 | 1125 | 6887.5 | 0.77 | 1895.64 | G300E | 3216149.43 | 25.24 | G300E | 2642771.63 | 20.74
578 | Story14 | B32 | 32 MPa RC Beam (45 cm x 25 cm) | Beam | 32MPa | Concrete Rectangular | 250 | 450 | 1125 | 4487.5 | 0.5 | 1235.09 | G300E | 1971294.64 | 15.47 | G300E | 931801.17 | 7.31
579 | Story14 | B33 | 32 MPa RC Beam (45 cm x 25 cm) | Beam | 32MPa | Concrete Rectangular | 250 | 450 | 1125 | 6887.5 | 0.77 | 1895.64 | G300E | 3851051.7 | 30.22 | G300E | 1606358.48 | 12.6
580 | Story14 | B34 | 32 MPa RC Beam (45 cm x 25 cm) | Beam | 32MPa | Concrete Rectangular | 250 | 450 | 1125 | 4487.5 | 0.5 | 1235.09 | G300E | 1845965.18 | 14.48 | G300E | 1229417.62 | 9.65
581 | Story14 | B35 | 32 MPa RC Beam (45 cm x 25 cm) | Beam | 32MPa | Concrete Rectangular | 250 | 450 | 1125 | 6887.5 | 0.77 | 1895.64 | G300E | 3916482.95 | 30.73 | G300E | 1447319.84 | 11.36
582 | Story14 | B36 | 32 MPa RC Beam (45 cm x 25 cm) | Beam | 32MPa | Concrete Rectangular | 250 | 450 | 1125 | 4487.5 | 0.5 | 1235.09 | G300E | 2208170.54 | 17.33 | G300E | 1401906.86 | 11
583 | Story14 | B37 | 32 MPa RC Beam (45 cm x 25 cm) | Beam | 32MPa | Concrete Rectangular | 250 | 450 | 1125 | 7200 | 0.81 | 1981.65 | G300E | 4523478.26 | 35.49 | G300E | 1729494 | 13.57
584 | Story14 | B38 | 32 MPa RC Beam (45 cm x 25 cm) | Beam | 32MPa | Concrete Rectangular | 250 | 450 | 1125 | 4487.5 | 0.5 | 1235.09 | G300E | 1375739.29 | 10.79 | G300E | 1229417.62 | 9.65
585 | Story14 | B39 | 32 MPa RC Beam (45 cm x 25 cm) | Beam | 32MPa | Concrete Rectangular | 250 | 450 | 1125 | 7200 | 0.81 | 1981.65 | G300E | 4526921.74 | 35.52 | G300E | 1729494 | 13.57
586 | Story14 | B4 | 32 MPa RC Beam (45 cm x 25 cm) | Beam | 32MPa | Concrete Rectangular | 250 | 450 | 1125 | 4487.5 | 0.5 | 1235.09 | G300E | 1319325 | 10.35 | G300E | 2517650.65 | 19.75
587 | Story14 | B40 | 32 MPa RC Beam (45 cm x 25 cm) | Beam | 32MPa | Concrete Rectangular | 250 | 450 | 1125 | 4487.5 | 0.5 | 1235.09 | G300E | 2208170.54 | 17.33 | G300E | 1401893.88 | 11
588 | Story14 | B41 | 32 MPa RC Beam (45 cm x 25 cm) | Beam | 32MPa | Concrete Rectangular | 250 | 450 | 1125 | 6887.5 | 0.77 | 1895.64 | G300E | 3911473.86 | 30.69 | G300E | 1447319.84 | 11.36
589 | Story14 | B42 | 32 MPa RC Beam (45 cm x 25 cm) | Beam | 32MPa | Concrete Rectangular | 250 | 450 | 1125 | 4487.5 | 0.5 | 1235.09 | G300E | 1846285.71 | 14.49 | G300E | 1229417.62 | 9.65
590 | Story14 | B43 | 32 MPa RC Beam (45 cm x 25 cm) | Beam | 32MPa | Concrete Rectangular | 250 | 450 | 1125 | 6887.5 | 0.77 | 1895.64 | G300E | 3851051.7 | 30.22 | G300E | 1606358.48 | 12.6
591 | Story14 | B44 | 32 MPa RC Beam (45 cm x 25 cm) | Beam | 32MPa | Concrete Rectangular | 250 | 450 | 1125 | 4487.5 | 0.5 | 1235.09 | G300E | 1971294.64 | 15.47 | G300E | 931801.17 | 7.31
592 | Story14 | B45 | 32 MPa RC Beam (45 cm x 25 cm) | Beam | 32MPa | Concrete Rectangular | 250 | 450 | 1125 | 6887.5 | 0.77 | 1895.64 | G300E | 3216149.43 | 25.24 | G300E | 2642771.63 | 20.74
593 | Story14 | B46 | 32 MPa RC Beam (45 cm x 25 cm) | Beam | 32MPa | Concrete Rectangular | 250 | 450 | 1125 | 6887.5 | 0.77 | 1895.64 | G300E | 3042396.59 | 23.87 | G300E | 1529501.18 | 12
594 | Story14 | B47 | 32 MPa RC Beam (45 cm x 25 cm) | Beam | 32MPa | Concrete Rectangular | 250 | 450 | 1125 | 4487.5 | 0.5 | 1235.09 | G300E | 1770318.75 | 13.89 | G300E | 740921.19 | 5.81
595 | Story14 | B48 | 32 MPa RC Beam (45 cm x 25 cm) | Beam | 32MPa | Concrete Rectangular | 250 | 450 | 1125 | 6887.5 | 0.77 | 1895.64 | G300E | 3658514.77 | 28.71 | G300E | 1529501.18 | 12
596 | Story14 | B49 | 32 MPa RC Beam (45 cm x 25 cm) | Beam | 32MPa | Concrete Rectangular | 250 | 450 | 1125 | 4487.5 | 0.5 | 1235.09 | G300E | 1745316.96 | 13.69 | G300E | 1229417.62 | 9.65
597 | Story14 | B5 | 32 MPa RC Beam (45 cm x 25 cm) | Beam | 32MPa | Concrete Rectangular | 250 | 450 | 1125 | 6887.5 | 0.77 | 1895.64 | G300E | 4126238.64 | 32.38 | G300E | 1037664.65 | 8.14
598 | Story14 | B50 | 32 MPa RC Beam (45 cm x 25 cm) | Beam | 32MPa | Concrete Rectangular | 250 | 450 | 1125 | 6887.5 | 0.77 | 1895.64 | G300E | 3156979.55 | 24.77 | G300E | 2801810.27 | 21.98
599 | Story14 | B51 | 32 MPa RC Beam (45 cm x 25 cm) | Beam | 32MPa | Concrete Rectangular | 250 | 450 | 1125 | 4800 | 0.54 | 1321.1 | G300E | 2272640 | 17.83 | G300E | 1557924.8 | 12.22
600 | Story14 | B55 | 32 MPa RC Beam (45 cm x 25 cm) | Beam | 32MPa | Concrete Rectangular | 250 | 450 | 1125 | 4487.5 | 0.5 | 1235.09 | G300E | 2125280 | 16.68 | G300E | 1456497.4 | 11.43
601 | Story14 | B56 | 32 MPa RC Beam (45 cm x 25 cm) | Beam | 32MPa | Concrete Rectangular | 250 | 450 | 1125 | 6887.5 | 0.77 | 1895.64 | G300E | 3339811.36 | 26.21 | G300E | 2801810.27 | 21.98
602 | Story14 | B57 | 32 MPa RC Beam (45 cm x 25 cm) | Beam | 32MPa | Concrete Rectangular | 250 | 450 | 1125 | 4487.5 | 0.5 | 1235.09 | G300E | 1744355.36 | 13.69 | G300E | 1229417.62 | 9.65
603 | Story14 | B58 | 32 MPa RC Beam (45 cm x 25 cm) | Beam | 32MPa | Concrete Rectangular | 250 | 450 | 1125 | 6887.5 | 0.77 | 1895.64 | G300E | 3658514.77 | 28.71 | G300E | 1529501.18 | 12
604 | Story14 | B59 | 32 MPa RC Beam (45 cm x 25 cm) | Beam | 32MPa | Concrete Rectangular | 250 | 450 | 1125 | 4487.5 | 0.5 | 1235.09 | G300E | 1770318.75 | 13.89 | G300E | 740921.19 | 5.81
605 | Story14 | B6 | 32 MPa RC Beam (45 cm x 25 cm) | Beam | 32MPa | Concrete Rectangular | 250 | 450 | 1125 | 4487.5 | 0.5 | 1235.09 | G300E | 1319325 | 10.35 | G300E | 2369242.62 | 18.59
606 | Story14 | B60 | 32 MPa RC Beam (45 cm x 25 cm) | Beam | 32MPa | Concrete Rectangular | 250 | 450 | 1125 | 6887.5 | 0.77 | 1895.64 | G300E | 3042396.59 | 23.87 | G300E | 1529501.18 | 12
607 | Story14 | B61 | 32 MPa RC Beam (45 cm x 25 cm) | Beam | 32MPa | Concrete Rectangular | 250 | 450 | 1125 | 6887.5 | 0.77 | 1895.64 | G300E | 3216149.43 | 25.24 | G300E | 2642771.63 | 20.74
608 | Story14 | B62 | 32 MPa RC Beam (45 cm x 25 cm) | Beam | 32MPa | Concrete Rectangular | 250 | 450 | 1125 | 4487.5 | 0.5 | 1235.09 | G300E | 1770318.75 | 13.89 | G300E | 740921.19 | 5.81
609 | Story14 | B63 | 32 MPa RC Beam (45 cm x 25 cm) | Beam | 32MPa | Concrete Rectangular | 250 | 450 | 1125 | 6887.5 | 0.77 | 1895.64 | G300E | 3850738.64 | 30.21 | G300E | 1606358.48 | 12.6
610 | Story14 | B64 | 32 MPa RC Beam (45 cm x 25 cm) | Beam | 32MPa | Concrete Rectangular | 250 | 450 | 1125 | 4487.5 | 0.5 | 1235.09 | G300E | 1745316.96 | 13.69 | G300E | 1229417.62 | 9.65
611 | Story14 | B65 | 32 MPa RC Beam (45 cm x 25 cm) | Beam | 32MPa | Concrete Rectangular | 250 | 450 | 1125 | 6887.5 | 0.77 | 1895.64 | G300E | 3916482.95 | 30.73 | G300E | 1924435.75 | 15.1
612 | Story14 | B66 | 32 MPa RC Beam (45 cm x 25 cm) | Beam | 32MPa | Concrete Rectangular | 250 | 450 | 1125 | 4800 | 0.54 | 1321.1 | G300E | 2374080 | 18.63 | G300E | 1557924.8 | 12.22
613 | Story14 | B67 | 32 MPa RC Beam (45 cm x 25 cm) | Beam | 32MPa | Concrete Rectangular | 250 | 450 | 1125 | 6887.5 | 0.77 | 1895.64 | G300E | 4326847.28 | 33.95 | G300E | 1654429.16 | 12.98
614 | Story14 | B69 | 32 MPa RC Beam (45 cm x 25 cm) | Beam | 32MPa | Concrete Rectangular | 250 | 450 | 1125 | 6887.5 | 0.77 | 1895.64 | G300E | 4332836.41 | 34 | G300E | 1654429.16 | 12.98
615 | Story14 | B7 | 32 MPa RC Beam (45 cm x 25 cm) | Beam | 32MPa | Concrete Rectangular | 250 | 450 | 1125 | 6887.5 | 0.77 | 1895.64 | G300E | 4303435.23 | 33.77 | G300E | 1056876.54 | 8.29
616 | Story14 | B70 | 32 MPa RC Beam (45 cm x 25 cm) | Beam | 32MPa | Concrete Rectangular | 250 | 450 | 1125 | 4487.5 | 0.5 | 1235.09 | G300E | 2191395.83 | 17.19 | G300E | 1721184.66 | 13.51
617 | Story14 | B71 | 32 MPa RC Beam (45 cm x 25 cm) | Beam | 32MPa | Concrete Rectangular | 250 | 450 | 1125 | 6887.5 | 0.77 | 1895.64 | G300E | 3905525.57 | 30.64 | G300E | 1927109.66 | 15.12
618 | Story14 | B72 | 32 MPa RC Beam (45 cm x 25 cm) | Beam | 32MPa | Concrete Rectangular | 250 | 450 | 1125 | 4487.5 | 0.5 | 1235.09 | G300E | 1745958.04 | 13.7 | G300E | 1229417.62 | 9.65
619 | Story14 | B73 | 32 MPa RC Beam (45 cm x 25 cm) | Beam | 32MPa | Concrete Rectangular | 250 | 450 | 1125 | 6887.5 | 0.77 | 1895.64 | G300E | 3748521.88 | 29.41 | G300E | 1510161.72 | 11.85
620 | Story14 | B74 | 32 MPa RC Beam (45 cm x 25 cm) | Beam | 32MPa | Concrete Rectangular | 250 | 450 | 1125 | 4487.5 | 0.5 | 1235.09 | G300E | 1765831.25 | 13.86 | G300E | 740921.19 | 5.81
621 | Story14 | B75 | 32 MPa RC Beam (45 cm x 25 cm) | Beam | 32MPa | Concrete Rectangular | 250 | 450 | 1125 | 6887.5 | 0.77 | 1895.64 | G300E | 3105636.36 | 24.37 | G300E | 2483732.99 | 19.49
622 | Story14 | B76 | 32 MPa RC Beam (45 cm x 25 cm) | Beam | 32MPa | Concrete Rectangular | 250 | 450 | 1125 | 6887.5 | 0.77 | 1895.64 | G300E | 3210827.27 | 25.19 | G300E | 2801810.27 | 21.98
623 | Story14 | B77 | 32 MPa RC Beam (45 cm x 25 cm) | Beam | 32MPa | Concrete Rectangular | 250 | 450 | 1125 | 4487.5 | 0.5 | 1235.09 | G300E | 2065532.14 | 16.21 | G300E | 931801.17 | 7.31
624 | Story14 | B78 | 32 MPa RC Beam (45 cm x 25 cm) | Beam | 32MPa | Concrete Rectangular | 250 | 450 | 1125 | 6887.5 | 0.77 | 1895.64 | G300E | 3795325.57 | 29.78 | G300E | 1529501.18 | 12
625 | Story14 | B79 | 32 MPa RC Beam (45 cm x 25 cm) | Beam | 32MPa | Concrete Rectangular | 250 | 450 | 1125 | 4487.5 | 0.5 | 1235.09 | G300E | 2082200 | 16.34 | G300E | 1229417.62 | 9.65
626 | Story14 | B8 | 32 MPa RC Beam (45 cm x 25 cm) | Beam | 32MPa | Concrete Rectangular | 250 | 450 | 1125 | 4487.5 | 0.5 | 1235.09 | G300E | 1319325 | 10.35 | G300E | 2206410.47 | 17.31
627 | Story14 | B80 | 32 MPa RC Beam (45 cm x 25 cm) | Beam | 32MPa | Concrete Rectangular | 250 | 450 | 1125 | 6887.5 | 0.77 | 1895.64 | G300E | 3773723.86 | 29.61 | G300E | 2801810.27 | 21.98
628 | Story14 | B81 | 32 MPa RC Beam (45 cm x 25 cm) | Beam | 32MPa | Concrete Rectangular | 250 | 450 | 1125 | 4487.5 | 0.5 | 1235.09 | G300E | 2242467.86 | 17.6 | G300E | 1401906.86 | 11
629 | Story14 | B82 | 32 MPa RC Beam (45 cm x 25 cm) | Beam | 32MPa | Concrete Rectangular | 250 | 450 | 1125 | 6887.5 | 0.77 | 1895.64 | G300E | 4116846.59 | 32.3 | G300E | 1529501.18 | 12
630 | Story14 | B83 | 32 MPa RC Beam (45 cm x 25 cm) | Beam | 32MPa | Concrete Rectangular | 250 | 450 | 1125 | 4487.5 | 0.5 | 1235.09 | G300E | 1376380.36 | 10.8 | G300E | 1229417.62 | 9.65
631 | Story14 | B84 | 32 MPa RC Beam (45 cm x 25 cm) | Beam | 32MPa | Concrete Rectangular | 250 | 450 | 1125 | 6887.5 | 0.77 | 1895.64 | G300E | 4116220.45 | 32.3 | G300E | 1529501.18 | 12
632 | Story14 | B85 | 32 MPa RC Beam (45 cm x 25 cm) | Beam | 32MPa | Concrete Rectangular | 250 | 450 | 1125 | 4487.5 | 0.5 | 1235.09 | G300E | 2238941.96 | 17.57 | G300E | 1401826.08 | 11
633 | Story14 | B86 | 32 MPa RC Beam (45 cm x 25 cm) | Beam | 32MPa | Concrete Rectangular | 250 | 450 | 1125 | 6887.5 | 0.77 | 1895.64 | G300E | 3680429.55 | 28.88 | G300E | 2801810.27 | 21.98
634 | Story14 | B87 | 32 MPa RC Beam (45 cm x 25 cm) | Beam | 32MPa | Concrete Rectangular | 250 | 450 | 1125 | 4487.5 | 0.5 | 1235.09 | G300E | 2083482.14 | 16.35 | G300E | 1229417.62 | 9.65
635 | Story14 | B88 | 32 MPa RC Beam (45 cm x 25 cm) | Beam | 32MPa | Concrete Rectangular | 250 | 450 | 1125 | 6887.5 | 0.77 | 1895.64 | G300E | 3707979.55 | 29.09 | G300E | 1529501.18 | 12
636 | Story14 | B89 | 32 MPa RC Beam (45 cm x 25 cm) | Beam | 32MPa | Concrete Rectangular | 250 | 450 | 1125 | 4487.5 | 0.5 | 1235.09 | G300E | 1855977.21 | 14.56 | G300E | 800353.94 | 6.28
637 | Story14 | B9 | 32 MPa RC Beam (45 cm x 25 cm) | Beam | 32MPa | Concrete Rectangular | 250 | 450 | 1125 | 6887.5 | 0.77 | 1895.64 | G300E | 4303435.23 | 33.77 | G300E | 1056876.54 | 8.29
638 | Story14 | B90 | 32 MPa RC Beam (45 cm x 25 cm) | Beam | 32MPa | Concrete Rectangular | 250 | 450 | 1125 | 6887.5 | 0.77 | 1895.64 | G300E | 3250073.5 | 25.5 | G300E | 2959978.61 | 23.23
639 | Story14 | B91 | 32 MPa RC Beam (45 cm x 25 cm) | Beam | 32MPa | Concrete Rectangular | 250 | 450 | 1125 | 6887.5 | 0.77 | 1895.64 | G300E | 3347638.07 | 26.27 | G300E | 2324694.36 | 18.24
640 | Story14 | B92 | 32 MPa RC Beam (45 cm x 25 cm) | Beam | 32MPa | Concrete Rectangular | 250 | 450 | 1125 | 4487.5 | 0.5 | 1235.09 | G300E | 2111689.29 | 16.57 | G300E | 938442.03 | 7.36
641 | Story14 | B93 | 32 MPa RC Beam (45 cm x 25 cm) | Beam | 32MPa | Concrete Rectangular | 250 | 450 | 1125 | 6887.5 | 0.77 | 1895.64 | G300E | 4244891.48 | 33.31 | G300E | 1041437.43 | 8.17
642 | Story14 | B94 | 32 MPa RC Beam (45 cm x 25 cm) | Beam | 32MPa | Concrete Rectangular | 250 | 450 | 1125 | 4487.5 | 0.5 | 1235.09 | G300E | 2380939.29 | 18.68 | G300E | 1229417.62 | 9.65
643 | Story14 | B95 | 32 MPa RC Beam (45 cm x 25 cm) | Beam | 32MPa | Concrete Rectangular | 250 | 450 | 1125 | 6887.5 | 0.77 | 1895.64 | G300E | 4218280.68 | 33.1 | G300E | 1514780.55 | 11.89
644 | Story14 | B96 | 32 MPa RC Beam (45 cm x 25 cm) | Beam | 32MPa | Concrete Rectangular | 250 | 450 | 1125 | 4487.5 | 0.5 | 1235.09 | G300E | 2148550.89 | 16.86 | G300E | 421318.07 | 3.31
645 | Story14 | B97 | 32 MPa RC Beam (45 cm x 25 cm) | Beam | 32MPa | Concrete Rectangular | 250 | 450 | 1125 | 6887.5 | 0.77 | 1895.64 | G300E | 4303435.23 | 33.77 | G300E | 1533992.45 | 12.04
646 | Story14 | B98 | 32 MPa RC Beam (45 cm x 25 cm) | Beam | 32MPa | Concrete Rectangular | 250 | 450 | 1125 | 4487.5 | 0.5 | 1235.09 | G300E | 1618064.29 | 12.7 | G300E | 252424.76 | 1.98
647 | Story14 | B99 | 32 MPa RC Beam (45 cm x 25 cm) | Beam | 32MPa | Concrete Rectangular | 250 | 450 | 1125 | 6887.5 | 0.77 | 1895.64 | G300E | 4303122.16 | 33.76 | G300E | 1533991.04 | 12.04
648 | Story15 | B1 | 32 MPa RC Beam (47.5 cm x 25 cm) | Beam | 32MPa | Concrete Rectangular | 250 | 475 | 1187.5 | 6900 | 0.82 | 2004.59 | G300E | 3397309.09 | 26.66 | G300E | 3594776.27 | 28.21
649 | Story15 | B10 | 32 MPa RC Beam (47.5 cm x 25 cm) | Beam | 32MPa | Concrete Rectangular | 250 | 475 | 1187.5 | 4500 | 0.53 | 1307.34 | G300E | 1386000 | 10.88 | G300E | 2477654.84 | 19.44
650 | Story15 | B100 | 32 MPa RC Beam (47.5 cm x 25 cm) | Beam | 32MPa | Concrete Rectangular | 250 | 475 | 1187.5 | 4500 | 0.53 | 1307.34 | G300E | 2332285.71 | 18.3 | G300E | 451317.86 | 3.54
651 | Story15 | B101 | 32 MPa RC Beam (47.5 cm x 25 cm) | Beam | 32MPa | Concrete Rectangular | 250 | 475 | 1187.5 | 6900 | 0.82 | 2004.59 | G300E | 4225622.73 | 33.16 | G300E | 2753486.56 | 21.6
652 | Story15 | B102 | 32 MPa RC Beam (47.5 cm x 25 cm) | Beam | 32MPa | Concrete Rectangular | 250 | 475 | 1187.5 | 4500 | 0.53 | 1307.34 | G300E | 2144250 | 16.82 | G300E | 1287404.84 | 10.1
653 | Story15 | B103 | 32 MPa RC Beam (47.5 cm x 25 cm) | Beam | 32MPa | Concrete Rectangular | 250 | 475 | 1187.5 | 6900 | 0.82 | 2004.59 | G300E | 4343236.36 | 34.08 | G300E | 1595660.6 | 12.52
654 | Story15 | B104 | 32 MPa RC Beam (47.5 cm x 25 cm) | Beam | 32MPa | Concrete Rectangular | 250 | 475 | 1187.5 | 4500 | 0.53 | 1307.34 | G300E | 1989964.29 | 15.61 | G300E | 446195.49 | 3.5
655 | Story15 | B105 | 32 MPa RC Beam (47.5 cm x 25 cm) | Beam | 32MPa | Concrete Rectangular | 250 | 475 | 1187.5 | 6900 | 0.82 | 2004.59 | G300E | 3398877.27 | 26.67 | G300E | 3594776.27 | 28.21
656 | Story15 | B106 | 32 MPa RC Beam (47.5 cm x 25 cm) | Beam | 32MPa | Concrete Rectangular | 250 | 475 | 1187.5 | 4500 | 0.53 | 1307.34 | G300E | 1595571.43 | 12.52 | G300E | 2477654.84 | 19.44
657 | Story15 | B107 | 32 MPa RC Beam (47.5 cm x 25 cm) | Beam | 32MPa | Concrete Rectangular | 250 | 475 | 1187.5 | 4500 | 0.53 | 1307.34 | G300E | 1782000 | 13.98 | G300E | 2643833.41 | 20.74
658 | Story15 | B108 | 32 MPa RC Beam (47.5 cm x 25 cm) | Beam | 32MPa | Concrete Rectangular | 250 | 475 | 1187.5 | 4500 | 0.53 | 1307.34 | G300E | 1980000 | 15.54 | G300E | 2477654.84 | 19.44
659 | Story15 | B109 | 32 MPa RC Beam (47.5 cm x 25 cm) | Beam | 32MPa | Concrete Rectangular | 250 | 475 | 1187.5 | 4500 | 0.53 | 1307.34 | G300E | 1980000 | 15.54 | G300E | 2307619.12 | 18.11
660 | Story15 | B11 | 32 MPa RC Beam (47.5 cm x 25 cm) | Beam | 32MPa | Concrete Rectangular | 250 | 475 | 1187.5 | 6900 | 0.82 | 2004.59 | G300E | 4129022.73 | 32.4 | G300E | 2255759.06 | 17.7
661 | Story15 | B110 | 32 MPa RC Beam (47.5 cm x 25 cm) | Beam | 32MPa | Concrete Rectangular | 250 | 475 | 1187.5 | 4500 | 0.53 | 1307.34 | G300E | 1980000 | 15.54 | G300E | 2477654.84 | 19.44
662 | Story15 | B111 | 32 MPa RC Beam (47.5 cm x 25 cm) | Beam | 32MPa | Concrete Rectangular | 250 | 475 | 1187.5 | 4500 | 0.53 | 1307.34 | G300E | 1782000 | 13.98 | G300E | 2643833.41 | 20.74
663 | Story15 | B112 | 32 MPa RC Beam (47.5 cm x 25 cm) | Beam | 32MPa | Concrete Rectangular | 250 | 475 | 1187.5 | 4500 | 0.53 | 1307.34 | G300E | 1595571.43 | 12.52 | G300E | 2477654.84 | 19.44
664 | Story15 | B12 | 32 MPa RC Beam (47.5 cm x 25 cm) | Beam | 32MPa | Concrete Rectangular | 250 | 475 | 1187.5 | 4500 | 0.53 | 1307.34 | G300E | 1386000 | 10.88 | G300E | 2624547.7 | 20.59
665 | Story15 | B13 | 32 MPa RC Beam (47.5 cm x 25 cm) | Beam | 32MPa | Concrete Rectangular | 250 | 475 | 1187.5 | 6900 | 0.82 | 2004.59 | G300E | 4150036.36 | 32.56 | G300E | 1097921.18 | 8.61
666 | Story15 | B14 | 32 MPa RC Beam (47.5 cm x 25 cm) | Beam | 32MPa | Concrete Rectangular | 250 | 475 | 1187.5 | 4500 | 0.53 | 1307.34 | G300E | 1397571.43 | 10.97 | G300E | 2477654.84 | 19.44
667 | Story15 | B15 | 32 MPa RC Beam (47.5 cm x 25 cm) | Beam | 32MPa | Concrete Rectangular | 250 | 475 | 1187.5 | 6900 | 0.82 | 2004.59 | G300E | 3397309.09 | 26.66 | G300E | 3594776.27 | 28.21
668 | Story15 | B16 | 32 MPa RC Beam (47.5 cm x 25 cm) | Beam | 32MPa | Concrete Rectangular | 250 | 475 | 1187.5 | 6900 | 0.82 | 2004.59 | G300E | 3304786.36 | 25.93 | G300E | 2931121.72 | 23
669 | Story15 | B17 | 32 MPa RC Beam (47.5 cm x 25 cm) | Beam | 32MPa | Concrete Rectangular | 250 | 475 | 1187.5 | 4500 | 0.53 | 1307.34 | G300E | 1991571.43 | 15.63 | G300E | 909599.79 | 7.14
670 | Story15 | B18 | 32 MPa RC Beam (47.5 cm x 25 cm) | Beam | 32MPa | Concrete Rectangular | 250 | 475 | 1187.5 | 6900 | 0.82 | 2004.59 | G300E | 3913554.55 | 30.71 | G300E | 1603812.63 | 12.58
671 | Story15 | B19 | 32 MPa RC Beam (47.5 cm x 25 cm) | Beam | 32MPa | Concrete Rectangular | 250 | 475 | 1187.5 | 4500 | 0.53 | 1307.34 | G300E | 1895142.86 | 14.87 | G300E | 1287404.84 | 10.1
672 | Story15 | B2 | 32 MPa RC Beam (47.5 cm x 25 cm) | Beam | 32MPa | Concrete Rectangular | 250 | 475 | 1187.5 | 4500 | 0.53 | 1307.34 | G300E | 1397571.43 | 10.97 | G300E | 2477654.84 | 19.44
673 | Story15 | B20 | 32 MPa RC Beam (47.5 cm x 25 cm) | Beam | 32MPa | Concrete Rectangular | 250 | 475 | 1187.5 | 6900 | 0.82 | 2004.59 | G300E | 3890345.45 | 30.53 | G300E | 2267467.18 | 17.79
674 | Story15 | B21 | 32 MPa RC Beam (47.5 cm x 25 cm) | Beam | 32MPa | Concrete Rectangular | 250 | 475 | 1187.5 | 4500 | 0.53 | 1307.34 | G300E | 2010214.29 | 15.77 | G300E | 406810.53 | 3.19
675 | Story15 | B22 | 32 MPa RC Beam (47.5 cm x 25 cm) | Beam | 32MPa | Concrete Rectangular | 250 | 475 | 1187.5 | 6900 | 0.82 | 2004.59 | G300E | 4310618.18 | 33.82 | G300E | 2931121.72 | 23
676 | Story15 | B23 | 32 MPa RC Beam (47.5 cm x 25 cm) | Beam | 32MPa | Concrete Rectangular | 250 | 475 | 1187.5 | 4500 | 0.53 | 1307.34 | G300E | 1448357.14 | 11.36 | G300E | 267190.55 | 2.1
677 | Story15 | B24 | 32 MPa RC Beam (47.5 cm x 25 cm) | Beam | 32MPa | Concrete Rectangular | 250 | 475 | 1187.5 | 6900 | 0.82 | 2004.59 | G300E | 4310618.18 | 33.82 | G300E | 2931121.72 | 23
678 | Story15 | B25 | 32 MPa RC Beam (47.5 cm x 25 cm) | Beam | 32MPa | Concrete Rectangular | 250 | 475 | 1187.5 | 4500 | 0.53 | 1307.34 | G300E | 2010214.29 | 15.77 | G300E | 406810.53 | 3.19
679 | Story15 | B26 | 32 MPa RC Beam (47.5 cm x 25 cm) | Beam | 32MPa | Concrete Rectangular | 250 | 475 | 1187.5 | 6900 | 0.82 | 2004.59 | G300E | 3793745.45 | 29.77 | G300E | 2267467.18 | 17.79
680 | Story15 | B27 | 32 MPa RC Beam (47.5 cm x 25 cm) | Beam | 32MPa | Concrete Rectangular | 250 | 475 | 1187.5 | 4500 | 0.53 | 1307.34 | G300E | 1895142.86 | 14.87 | G300E | 1287404.84 | 10.1
681 | Story15 | B28 | 32 MPa RC Beam (47.5 cm x 25 cm) | Beam | 32MPa | Concrete Rectangular | 250 | 475 | 1187.5 | 6900 | 0.82 | 2004.59 | G300E | 3816954.55 | 29.95 | G300E | 1603812.63 | 12.58
682 | Story15 | B29 | 32 MPa RC Beam (47.5 cm x 25 cm) | Beam | 32MPa | Concrete Rectangular | 250 | 475 | 1187.5 | 4500 | 0.53 | 1307.34 | G300E | 1991571.43 | 15.63 | G300E | 399492.64 | 3.13
683 | Story15 | B3 | 32 MPa RC Beam (47.5 cm x 25 cm) | Beam | 32MPa | Concrete Rectangular | 250 | 475 | 1187.5 | 6900 | 0.82 | 2004.59 | G300E | 4246636.36 | 33.32 | G300E | 1097921.18 | 8.61
684 | Story15 | B30 | 32 MPa RC Beam (47.5 cm x 25 cm) | Beam | 32MPa | Concrete Rectangular | 250 | 475 | 1187.5 | 6900 | 0.82 | 2004.59 | G300E | 3304786.36 | 25.93 | G300E | 2931121.72 | 23
685 | Story15 | B31 | 32 MPa RC Beam (47.5 cm x 25 cm) | Beam | 32MPa | Concrete Rectangular | 250 | 475 | 1187.5 | 6900 | 0.82 | 2004.59 | G300E | 3090886.36 | 24.25 | G300E | 3097035.36 | 24.3
686 | Story15 | B32 | 32 MPa RC Beam (47.5 cm x 25 cm) | Beam | 32MPa | Concrete Rectangular | 250 | 475 | 1187.5 | 4500 | 0.53 | 1307.34 | G300E | 1935000 | 15.18 | G300E | 1455128.36 | 11.42
687 | Story15 | B33 | 32 MPa RC Beam (47.5 cm x 25 cm) | Beam | 32MPa | Concrete Rectangular | 250 | 475 | 1187.5 | 6900 | 0.82 | 2004.59 | G300E | 4006390.91 | 31.44 | G300E | 1682821.87 | 13.2
688 | Story15 | B34 | 32 MPa RC Beam (47.5 cm x 25 cm) | Beam | 32MPa | Concrete Rectangular | 250 | 475 | 1187.5 | 4500 | 0.53 | 1307.34 | G300E | 1893535.71 | 14.86 | G300E | 1287404.84 | 10.1
689 | Story15 | B35 | 32 MPa RC Beam (47.5 cm x 25 cm) | Beam | 32MPa | Concrete Rectangular | 250 | 475 | 1187.5 | 6900 | 0.82 | 2004.59 | G300E | 3925159.09 | 30.8 | G300E | 1517338.78 | 11.91
690 | Story15 | B36 | 32 MPa RC Beam (47.5 cm x 25 cm) | Beam | 32MPa | Concrete Rectangular | 250 | 475 | 1187.5 | 4500 | 0.53 | 1307.34 | G300E | 2121107.14 | 16.64 | G300E | 1387252.04 | 10.88
691 | Story15 | B37 | 32 MPa RC Beam (47.5 cm x 25 cm) | Beam | 32MPa | Concrete Rectangular | 250 | 475 | 1187.5 | 7200 | 0.86 | 2091.74 | G300E | 4765147.83 | 37.39 | G300E | 2472150.91 | 19.4
692 | Story15 | B38 | 32 MPa RC Beam (47.5 cm x 25 cm) | Beam | 32MPa | Concrete Rectangular | 250 | 475 | 1187.5 | 4500 | 0.53 | 1307.34 | G300E | 1418142.86 | 11.13 | G300E | 1287404.84 | 10.1
693 | Story15 | B39 | 32 MPa RC Beam (47.5 cm x 25 cm) | Beam | 32MPa | Concrete Rectangular | 250 | 475 | 1187.5 | 7200 | 0.86 | 2091.74 | G300E | 4764521.74 | 37.38 | G300E | 2472150.91 | 19.4
694 | Story15 | B4 | 32 MPa RC Beam (47.5 cm x 25 cm) | Beam | 32MPa | Concrete Rectangular | 250 | 475 | 1187.5 | 4500 | 0.53 | 1307.34 | G300E | 1386000 | 10.88 | G300E | 2627440.55 | 20.62
695 | Story15 | B40 | 32 MPa RC Beam (47.5 cm x 25 cm) | Beam | 32MPa | Concrete Rectangular | 250 | 475 | 1187.5 | 4500 | 0.53 | 1307.34 | G300E | 2121107.14 | 16.64 | G300E | 1387253.57 | 10.88
696 | Story15 | B41 | 32 MPa RC Beam (47.5 cm x 25 cm) | Beam | 32MPa | Concrete Rectangular | 250 | 475 | 1187.5 | 6900 | 0.82 | 2004.59 | G300E | 3924845.45 | 30.8 | G300E | 1517365.59 | 11.91
697 | Story15 | B42 | 32 MPa RC Beam (47.5 cm x 25 cm) | Beam | 32MPa | Concrete Rectangular | 250 | 475 | 1187.5 | 4500 | 0.53 | 1307.34 | G300E | 1893535.71 | 14.86 | G300E | 1287404.84 | 10.1
698 | Story15 | B43 | 32 MPa RC Beam (47.5 cm x 25 cm) | Beam | 32MPa | Concrete Rectangular | 250 | 475 | 1187.5 | 6900 | 0.82 | 2004.59 | G300E | 4006390.91 | 31.44 | G300E | 1682821.87 | 13.2
699 | Story15 | B44 | 32 MPa RC Beam (47.5 cm x 25 cm) | Beam | 32MPa | Concrete Rectangular | 250 | 475 | 1187.5 | 4500 | 0.53 | 1307.34 | G300E | 1935000 | 15.18 | G300E | 1455128.36 | 11.42
700 | Story15 | B45 | 32 MPa RC Beam (47.5 cm x 25 cm) | Beam | 32MPa | Concrete Rectangular | 250 | 475 | 1187.5 | 6900 | 0.82 | 2004.59 | G300E | 3090886.36 | 24.25 | G300E | 3097035.36 | 24.3
701 | Story15 | B46 | 32 MPa RC Beam (47.5 cm x 25 cm) | Beam | 32MPa | Concrete Rectangular | 250 | 475 | 1187.5 | 6900 | 0.82 | 2004.59 | G300E | 3089318.18 | 24.24 | G300E | 1603812.63 | 12.58
702 | Story15 | B47 | 32 MPa RC Beam (47.5 cm x 25 cm) | Beam | 32MPa | Concrete Rectangular | 250 | 475 | 1187.5 | 4500 | 0.53 | 1307.34 | G300E | 1704535.71 | 13.37 | G300E | 777297.7 | 6.1
703 | Story15 | B48 | 32 MPa RC Beam (47.5 cm x 25 cm) | Beam | 32MPa | Concrete Rectangular | 250 | 475 | 1187.5 | 6900 | 0.82 | 2004.59 | G300E | 3722236.36 | 29.21 | G300E | 1603812.63 | 12.58
704 | Story15 | B49 | 32 MPa RC Beam (47.5 cm x 25 cm) | Beam | 32MPa | Concrete Rectangular | 250 | 475 | 1187.5 | 4500 | 0.53 | 1307.34 | G300E | 1792285.71 | 14.06 | G300E | 1331936.6 | 10.45
705 | Story15 | B5 | 32 MPa RC Beam (47.5 cm x 25 cm) | Beam | 32MPa | Concrete Rectangular | 250 | 475 | 1187.5 | 6900 | 0.82 | 2004.59 | G300E | 4225622.73 | 33.16 | G300E | 2255759.06 | 17.7
706 | Story15 | B50 | 32 MPa RC Beam (47.5 cm x 25 cm) | Beam | 32MPa | Concrete Rectangular | 250 | 475 | 1187.5 | 6900 | 0.82 | 2004.59 | G300E | 3489518.18 | 27.38 | G300E | 2931121.72 | 23
707 | Story15 | B51 | 32 MPa RC Beam (47.5 cm x 25 cm) | Beam | 32MPa | Concrete Rectangular | 250 | 475 | 1187.5 | 4800 | 0.57 | 1394.5 | G300E | 2327360 | 18.26 | G300E | 1628298.4 | 12.78
708 | Story15 | B55 | 32 MPa RC Beam (47.5 cm x 25 cm) | Beam | 32MPa | Concrete Rectangular | 250 | 475 | 1187.5 | 4500 | 0.53 | 1307.34 | G300E | 2181900 | 17.12 | G300E | 1526529.75 | 11.98
709 | Story15 | B56 | 32 MPa RC Beam (47.5 cm x 25 cm) | Beam | 32MPa | Concrete Rectangular | 250 | 475 | 1187.5 | 6900 | 0.82 | 2004.59 | G300E | 3486068.18 | 27.35 | G300E | 2931121.72 | 23
710 | Story15 | B57 | 32 MPa RC Beam (47.5 cm x 25 cm) | Beam | 32MPa | Concrete Rectangular | 250 | 475 | 1187.5 | 4500 | 0.53 | 1307.34 | G300E | 1791321.43 | 14.06 | G300E | 1331936.6 | 10.45
711 | Story15 | B58 | 32 MPa RC Beam (47.5 cm x 25 cm) | Beam | 32MPa | Concrete Rectangular | 250 | 475 | 1187.5 | 6900 | 0.82 | 2004.59 | G300E | 3723177.27 | 29.21 | G300E | 1603812.63 | 12.58
712 | Story15 | B59 | 32 MPa RC Beam (47.5 cm x 25 cm) | Beam | 32MPa | Concrete Rectangular | 250 | 475 | 1187.5 | 4500 | 0.53 | 1307.34 | G300E | 1704535.71 | 13.37 | G300E | 777297.7 | 6.1
713 | Story15 | B6 | 32 MPa RC Beam (47.5 cm x 25 cm) | Beam | 32MPa | Concrete Rectangular | 250 | 475 | 1187.5 | 4500 | 0.53 | 1307.34 | G300E | 1386000 | 10.88 | G300E | 2477654.84 | 19.44
714 | Story15 | B60 | 32 MPa RC Beam (47.5 cm x 25 cm) | Beam | 32MPa | Concrete Rectangular | 250 | 475 | 1187.5 | 6900 | 0.82 | 2004.59 | G300E | 3089318.18 | 24.24 | G300E | 1603812.63 | 12.58
715 | Story15 | B61 | 32 MPa RC Beam (47.5 cm x 25 cm) | Beam | 32MPa | Concrete Rectangular | 250 | 475 | 1187.5 | 6900 | 0.82 | 2004.59 | G300E | 3090886.36 | 24.25 | G300E | 3097035.36 | 24.3
716 | Story15 | B62 | 32 MPa RC Beam (47.5 cm x 25 cm) | Beam | 32MPa | Concrete Rectangular | 250 | 475 | 1187.5 | 4500 | 0.53 | 1307.34 | G300E | 1704535.71 | 13.37 | G300E | 777297.7 | 6.1
717 | Story15 | B63 | 32 MPa RC Beam (47.5 cm x 25 cm) | Beam | 32MPa | Concrete Rectangular | 250 | 475 | 1187.5 | 6900 | 0.82 | 2004.59 | G300E | 3906654.55 | 30.65 | G300E | 1682821.87 | 13.2
718 | Story15 | B64 | 32 MPa RC Beam (47.5 cm x 25 cm) | Beam | 32MPa | Concrete Rectangular | 250 | 475 | 1187.5 | 4500 | 0.53 | 1307.34 | G300E | 1792285.71 | 14.06 | G300E | 1331936.6 | 10.45
719 | Story15 | B65 | 32 MPa RC Beam (47.5 cm x 25 cm) | Beam | 32MPa | Concrete Rectangular | 250 | 475 | 1187.5 | 6900 | 0.82 | 2004.59 | G300E | 3925159.09 | 30.8 | G300E | 1517338.78 | 11.91
720 | Story15 | B66 | 32 MPa RC Beam (47.5 cm x 25 cm) | Beam | 32MPa | Concrete Rectangular | 250 | 475 | 1187.5 | 4800 | 0.57 | 1394.5 | G300E | 2432640 | 19.09 | G300E | 1628298.4 | 12.78
721 | Story15 | B67 | 32 MPa RC Beam (47.5 cm x 25 cm) | Beam | 32MPa | Concrete Rectangular | 250 | 475 | 1187.5 | 6900 | 0.82 | 2004.59 | G300E | 4566300 | 35.83 | G300E | 2369144.62 | 18.59
722 | Story15 | B69 | 32 MPa RC Beam (47.5 cm x 25 cm) | Beam | 32MPa | Concrete Rectangular | 250 | 475 | 1187.5 | 6900 | 0.82 | 2004.59 | G300E | 4569000 | 35.85 | G300E | 2369144.62 | 18.59
723 | Story15 | B7 | 32 MPa RC Beam (47.5 cm x 25 cm) | Beam | 32MPa | Concrete Rectangular | 250 | 475 | 1187.5 | 6900 | 0.82 | 2004.59 | G300E | 4442031.82 | 34.85 | G300E | 1115430.48 | 8.75
724 | Story15 | B70 | 32 MPa RC Beam (47.5 cm x 25 cm) | Beam | 32MPa | Concrete Rectangular | 250 | 475 | 1187.5 | 4500 | 0.53 | 1307.34 | G300E | 2255700 | 17.7 | G300E | 1802366.78 | 14.14
725 | Story15 | B71 | 32 MPa RC Beam (47.5 cm x 25 cm) | Beam | 32MPa | Concrete Rectangular | 250 | 475 | 1187.5 | 6900 | 0.82 | 2004.59 | G300E | 3916690.91 | 30.73 | G300E | 1521304.55 | 11.94
726 | Story15 | B72 | 32 MPa RC Beam (47.5 cm x 25 cm) | Beam | 32MPa | Concrete Rectangular | 250 | 475 | 1187.5 | 4500 | 0.53 | 1307.34 | G300E | 1793892.86 | 14.08 | G300E | 1287404.84 | 10.1
727 | Story15 | B73 | 32 MPa RC Beam (47.5 cm x 25 cm) | Beam | 32MPa | Concrete Rectangular | 250 | 475 | 1187.5 | 6900 | 0.82 | 2004.59 | G300E | 3902812.5 | 30.62 | G300E | 1622249.08 | 12.73
728 | Story15 | B74 | 32 MPa RC Beam (47.5 cm x 25 cm) | Beam | 32MPa | Concrete Rectangular | 250 | 475 | 1187.5 | 4500 | 0.53 | 1307.34 | G300E | 1699071.43 | 13.33 | G300E | 777297.7 | 6.1
729 | Story15 | B75 | 32 MPa RC Beam (47.5 cm x 25 cm) | Beam | 32MPa | Concrete Rectangular | 250 | 475 | 1187.5 | 6900 | 0.82 | 2004.59 | G300E | 3071127.27 | 24.1 | G300E | 2931121.72 | 23
730 | Story15 | B76 | 32 MPa RC Beam (47.5 cm x 25 cm) | Beam | 32MPa | Concrete Rectangular | 250 | 475 | 1187.5 | 6900 | 0.82 | 2004.59 | G300E | 3304786.36 | 25.93 | G300E | 2931121.72 | 23
731 | Story15 | B77 | 32 MPa RC Beam (47.5 cm x 25 cm) | Beam | 32MPa | Concrete Rectangular | 250 | 475 | 1187.5 | 4500 | 0.53 | 1307.34 | G300E | 1935000 | 15.18 | G300E | 1455128.36 | 11.42
732 | Story15 | B78 | 32 MPa RC Beam (47.5 cm x 25 cm) | Beam | 32MPa | Concrete Rectangular | 250 | 475 | 1187.5 | 6900 | 0.82 | 2004.59 | G300E | 3913554.55 | 30.71 | G300E | 1603812.63 | 12.58
733 | Story15 | B79 | 32 MPa RC Beam (47.5 cm x 25 cm) | Beam | 32MPa | Concrete Rectangular | 250 | 475 | 1187.5 | 4500 | 0.53 | 1307.34 | G300E | 2033035.71 | 15.95 | G300E | 1287404.84 | 10.1
734 | Story15 | B8 | 32 MPa RC Beam (47.5 cm x 25 cm) | Beam | 32MPa | Concrete Rectangular | 250 | 475 | 1187.5 | 4500 | 0.53 | 1307.34 | G300E | 1386000 | 10.88 | G300E | 2307619.12 | 18.11
735 | Story15 | B80 | 32 MPa RC Beam (47.5 cm x 25 cm) | Beam | 32MPa | Concrete Rectangular | 250 | 475 | 1187.5 | 6900 | 0.82 | 2004.59 | G300E | 3890345.45 | 30.53 | G300E | 2931121.72 | 23
736 | Story15 | B81 | 32 MPa RC Beam (47.5 cm x 25 cm) | Beam | 32MPa | Concrete Rectangular | 250 | 475 | 1187.5 | 4500 | 0.53 | 1307.34 | G300E | 2452500 | 19.24 | G300E | 1476317.09 | 11.58
737 | Story15 | B82 | 32 MPa RC Beam (47.5 cm x 25 cm) | Beam | 32MPa | Concrete Rectangular | 250 | 475 | 1187.5 | 6900 | 0.82 | 2004.59 | G300E | 4310618.18 | 33.82 | G300E | 2931121.72 | 23
738 | Story15 | B83 | 32 MPa RC Beam (47.5 cm x 25 cm) | Beam | 32MPa | Concrete Rectangular | 250 | 475 | 1187.5 | 4500 | 0.53 | 1307.34 | G300E | 1418142.86 | 11.13 | G300E | 1287404.84 | 10.1
739 | Story15 | B84 | 32 MPa RC Beam (47.5 cm x 25 cm) | Beam | 32MPa | Concrete Rectangular | 250 | 475 | 1187.5 | 6900 | 0.82 | 2004.59 | G300E | 4309990.91 | 33.82 | G300E | 2931121.72 | 23
740 | Story15 | B85 | 32 MPa RC Beam (47.5 cm x 25 cm) | Beam | 32MPa | Concrete Rectangular | 250 | 475 | 1187.5 | 4500 | 0.53 | 1307.34 | G300E | 2449928.57 | 19.22 | G300E | 1476236.17 | 11.58
741 | Story15 | B86 | 32 MPa RC Beam (47.5 cm x 25 cm) | Beam | 32MPa | Concrete Rectangular | 250 | 475 | 1187.5 | 6900 | 0.82 | 2004.59 | G300E | 3792177.27 | 29.75 | G300E | 2931121.72 | 23
742 | Story15 | B87 | 32 MPa RC Beam (47.5 cm x 25 cm) | Beam | 32MPa | Concrete Rectangular | 250 | 475 | 1187.5 | 4500 | 0.53 | 1307.34 | G300E | 2032392.86 | 15.95 | G300E | 1287404.84 | 10.1
743 | Story15 | B88 | 32 MPa RC Beam (47.5 cm x 25 cm) | Beam | 32MPa | Concrete Rectangular | 250 | 475 | 1187.5 | 6900 | 0.82 | 2004.59 | G300E | 3820718.18 | 29.98 | G300E | 1603812.63 | 12.58
744 | Story15 | B89 | 32 MPa RC Beam (47.5 cm x 25 cm) | Beam | 32MPa | Concrete Rectangular | 250 | 475 | 1187.5 | 4500 | 0.53 | 1307.34 | G300E | 1972058.82 | 15.47 | G300E | 1198702.59 | 9.41
745 | Story15 | B9 | 32 MPa RC Beam (47.5 cm x 25 cm) | Beam | 32MPa | Concrete Rectangular | 250 | 475 | 1187.5 | 6900 | 0.82 | 2004.59 | G300E | 4442031.82 | 34.85 | G300E | 1115430.48 | 8.75
746 | Story15 | B90 | 32 MPa RC Beam (47.5 cm x 25 cm) | Beam | 32MPa | Concrete Rectangular | 250 | 475 | 1187.5 | 6900 | 0.82 | 2004.59 | G300E | 3339048 | 26.2 | G300E | 3097738.99 | 24.31
747 | Story15 | B91 | 32 MPa RC Beam (47.5 cm x 25 cm) | Beam | 32MPa | Concrete Rectangular | 250 | 475 | 1187.5 | 6900 | 0.82 | 2004.59 | G300E | 3397309.09 | 26.66 | G300E | 3594776.27 | 28.21
748 | Story15 | B92 | 32 MPa RC Beam (47.5 cm x 25 cm) | Beam | 32MPa | Concrete Rectangular | 250 | 475 | 1187.5 | 4500 | 0.53 | 1307.34 | G300E | 1991571.43 | 15.63 | G300E | 954131.54 | 7.49
749 | Story15 | B93 | 32 MPa RC Beam (47.5 cm x 25 cm) | Beam | 32MPa | Concrete Rectangular | 250 | 475 | 1187.5 | 6900 | 0.82 | 2004.59 | G300E | 4343236.36 | 34.08 | G300E | 1595662.09 | 12.52
750 | Story15 | B94 | 32 MPa RC Beam (47.5 cm x 25 cm) | Beam | 32MPa | Concrete Rectangular | 250 | 475 | 1187.5 | 4500 | 0.53 | 1307.34 | G300E | 2145214.29 | 16.83 | G300E | 1287404.84 | 10.1
751 | Story15 | B95 | 32 MPa RC Beam (47.5 cm x 25 cm) | Beam | 32MPa | Concrete Rectangular | 250 | 475 | 1187.5 | 6900 | 0.82 | 2004.59 | G300E | 4225622.73 | 33.16 | G300E | 2753499.96 | 21.6
752 | Story15 | B96 | 32 MPa RC Beam (47.5 cm x 25 cm) | Beam | 32MPa | Concrete Rectangular | 250 | 475 | 1187.5 | 4500 | 0.53 | 1307.34 | G300E | 2332607.14 | 18.3 | G300E | 451342.29 | 3.54
753 | Story15 | B97 | 32 MPa RC Beam (47.5 cm x 25 cm) | Beam | 32MPa | Concrete Rectangular | 250 | 475 | 1187.5 | 6900 | 0.82 | 2004.59 | G300E | 4442031.82 | 34.85 | G300E | 1613171.39 | 12.66
754 | Story15 | B98 | 32 MPa RC Beam (47.5 cm x 25 cm) | Beam | 32MPa | Concrete Rectangular | 250 | 475 | 1187.5 | 4500 | 0.53 | 1307.34 | G300E | 1448357.14 | 11.36 | G300E | 267190.55 | 2.1
755 | Story15 | B99 | 32 MPa RC Beam (47.5 cm x 25 cm) | Beam | 32MPa | Concrete Rectangular | 250 | 475 | 1187.5 | 6900 | 0.82 | 2004.59 | G300E | 4442031.82 | 34.85 | G300E | 1613168.41 | 12.66
756 | Story16 | B1 | 32 MPa RC Beam (47.5 cm x 25 cm) | Beam | 32MPa | Concrete Rectangular | 250 | 475 | 1187.5 | 6900 | 0.82 | 2004.59 | G300E | 3689618.18 | 28.95 | G300E | 3262949 | 25.6
757 | Story16 | B10 | 32 MPa RC Beam (47.5 cm x 25 cm) | Beam | 32MPa | Concrete Rectangular | 250 | 475 | 1187.5 | 4500 | 0.53 | 1307.34 | G300E | 1982250 | 15.55 | G300E | 2477654.84 | 19.44
758 | Story16 | B100 | 32 MPa RC Beam (47.5 cm x 25 cm) | Beam | 32MPa | Concrete Rectangular | 250 | 475 | 1187.5 | 4500 | 0.53 | 1307.34 | G300E | 3124285.71 | 24.51 | G300E | 1476544.58 | 11.59
759 | Story16 | B101 | 32 MPa RC Beam (47.5 cm x 25 cm) | Beam | 32MPa | Concrete Rectangular | 250 | 475 | 1187.5 | 6900 | 0.82 | 2004.59 | G300E | 4324104.55 | 33.93 | G300E | 3454839.8 | 27.11
760 | Story16 | B102 | 32 MPa RC Beam (47.5 cm x 25 cm) | Beam | 32MPa | Concrete Rectangular | 250 | 475 | 1187.5 | 4500 | 0.53 | 1307.34 | G300E | 2914714.29 | 22.87 | G300E | 1554595.39 | 12.2
761 | Story16 | B103 | 32 MPa RC Beam (47.5 cm x 25 cm) | Beam | 32MPa | Concrete Rectangular | 250 | 475 | 1187.5 | 6900 | 0.82 | 2004.59 | G300E | 4453009.09 | 34.94 | G300E | 3292518.01 | 25.83
762 | Story16 | B104 | 32 MPa RC Beam (47.5 cm x 25 cm) | Beam | 32MPa | Concrete Rectangular | 250 | 475 | 1187.5 | 4500 | 0.53 | 1307.34 | G300E | 2729571.43 | 21.42 | G300E | 1498511.97 | 11.76
763 | Story16 | B105 | 32 MPa RC Beam (47.5 cm x 25 cm) | Beam | 32MPa | Concrete Rectangular | 250 | 475 | 1187.5 | 6900 | 0.82 | 2004.59 | G300E | 3644454.55 | 28.6 | G300E | 3594776.27 | 28.21
764 | Story16 | B106 | 32 MPa RC Beam (47.5 cm x 25 cm) | Beam | 32MPa | Concrete Rectangular | 250 | 475 | 1187.5 | 4500 | 0.53 | 1307.34 | G300E | 2926607.14 | 22.96 | G300E | 3003944.62 | 23.57
765 | Story16 | B107 | 32 MPa RC Beam (47.5 cm x 25 cm) | Beam | 32MPa | Concrete Rectangular | 250 | 475 | 1187.5 | 4500 | 0.53 | 1307.34 | G300E | 2890928.57 | 22.68 | G300E | 3003944.62 | 23.57
766 | Story16 | B108 | 32 MPa RC Beam (47.5 cm x 25 cm) | Beam | 32MPa | Concrete Rectangular | 250 | 475 | 1187.5 | 4500 | 0.53 | 1307.34 | G300E | 3014035.71 | 23.65 | G300E | 3003944.62 | 23.57
767 | Story16 | B109 | 32 MPa RC Beam (47.5 cm x 25 cm) | Beam | 32MPa | Concrete Rectangular | 250 | 475 | 1187.5 | 4500 | 0.53 | 1307.34 | G300E | 3109500 | 24.4 | G300E | 3003944.62 | 23.57
768 | Story16 | B11 | 32 MPa RC Beam (47.5 cm x 25 cm) | Beam | 32MPa | Concrete Rectangular | 250 | 475 | 1187.5 | 6900 | 0.82 | 2004.59 | G300E | 4323790.91 | 33.93 | G300E | 2625285.03 | 20.6
769 | Story16 | B110 | 32 MPa RC Beam (47.5 cm x 25 cm) | Beam | 32MPa | Concrete Rectangular | 250 | 475 | 1187.5 | 4500 | 0.53 | 1307.34 | G300E | 3014357.14 | 23.65 | G300E | 3003944.62 | 23.57
770 | Story16 | B111 | 32 MPa RC Beam (47.5 cm x 25 cm) | Beam | 32MPa | Concrete Rectangular | 250 | 475 | 1187.5 | 4500 | 0.53 | 1307.34 | G300E | 2890928.57 | 22.68 | G300E | 3003944.62 | 23.57
771 | Story16 | B112 | 32 MPa RC Beam (47.5 cm x 25 cm) | Beam | 32MPa | Concrete Rectangular | 250 | 475 | 1187.5 | 4500 | 0.53 | 1307.34 | G300E | 2925964.29 | 22.96 | G300E | 3003944.62 | 23.57
772 | Story16 | B12 | 32 MPa RC Beam (47.5 cm x 25 cm) | Beam | 32MPa | Concrete Rectangular | 250 | 475 | 1187.5 | 4500 | 0.53 | 1307.34 | G300E | 1984500 | 15.57 | G300E | 2647690.55 | 20.77
773 | Story16 | B13 | 32 MPa RC Beam (47.5 cm x 25 cm) | Beam | 32MPa | Concrete Rectangular | 250 | 475 | 1187.5 | 6900 | 0.82 | 2004.59 | G300E | 4345745.45 | 34.1 | G300E | 2628860.48 | 20.63
774 | Story16 | B14 | 32 MPa RC Beam (47.5 cm x 25 cm) | Beam | 32MPa | Concrete Rectangular | 250 | 475 | 1187.5 | 4500 | 0.53 | 1307.34 | G300E | 1980000 | 15.54 | G300E | 1967547.7 | 15.44
775 | Story16 | B15 | 32 MPa RC Beam (47.5 cm x 25 cm) | Beam | 32MPa | Concrete Rectangular | 250 | 475 | 1187.5 | 6900 | 0.82 | 2004.59 | G300E | 3632536.36 | 28.5 | G300E | 3262949 | 25.6
776 | Story16 | B16 | 32 MPa RC Beam (47.5 cm x 25 cm) | Beam | 32MPa | Concrete Rectangular | 250 | 475 | 1187.5 | 6900 | 0.82 | 2004.59 | G300E | 3580786.36 | 28.1 | G300E | 2931121.72 | 23
777 | Story16 | B17 | 32 MPa RC Beam (47.5 cm x 25 cm) | Beam | 32MPa | Concrete Rectangular | 250 | 475 | 1187.5 | 4500 | 0.53 | 1307.34 | G300E | 2269607.14 | 17.81 | G300E | 1455681.05 | 11.42
778 | Story16 | B18 | 32 MPa RC Beam (47.5 cm x 25 cm) | Beam | 32MPa | Concrete Rectangular | 250 | 475 | 1187.5 | 6900 | 0.82 | 2004.59 | G300E | 4021445.45 | 31.55 | G300E | 2267467.18 | 17.79
779 | Story16 | B19 | 32 MPa RC Beam (47.5 cm x 25 cm) | Beam | 32MPa | Concrete Rectangular | 250 | 475 | 1187.5 | 4500 | 0.53 | 1307.34 | G300E | 1913464.29 | 15.01 | G300E | 1287404.84 | 10.1
780 | Story16 | B2 | 32 MPa RC Beam (47.5 cm x 25 cm) | Beam | 32MPa | Concrete Rectangular | 250 | 475 | 1187.5 | 4500 | 0.53 | 1307.34 | G300E | 1985464.29 | 15.58 | G300E | 1967547.7 | 15.44
781 | Story16 | B20 | 32 MPa RC Beam (47.5 cm x 25 cm) | Beam | 32MPa | Concrete Rectangular | 250 | 475 | 1187.5 | 6900 | 0.82 | 2004.59 | G300E | 3988827.27 | 31.3 | G300E | 2931121.72 | 23
782 | Story16 | B21 | 32 MPa RC Beam (47.5 cm x 25 cm) | Beam | 32MPa | Concrete Rectangular | 250 | 475 | 1187.5 | 4500 | 0.53 | 1307.34 | G300E | 2290500 | 17.97 | G300E | 1469017.53 | 11.53
783 | Story16 | B22 | 32 MPa RC Beam (47.5 cm x 25 cm) | Beam | 32MPa | Concrete Rectangular | 250 | 475 | 1187.5 | 6900 | 0.82 | 2004.59 | G300E | 4515109.09 | 35.43 | G300E | 2933018.21 | 23.01
784 | Story16 | B23 | 32 MPa RC Beam (47.5 cm x 25 cm) | Beam | 32MPa | Concrete Rectangular | 250 | 475 | 1187.5 | 4500 | 0.53 | 1307.34 | G300E | 1666285.71 | 13.07 | G300E | 1287404.84 | 10.1
785 | Story16 | B24 | 32 MPa RC Beam (47.5 cm x 25 cm) | Beam | 32MPa | Concrete Rectangular | 250 | 475 | 1187.5 | 6900 | 0.82 | 2004.59 | G300E | 4418509.09 | 34.67 | G300E | 2933021.19 | 23.01
786 | Story16 | B25 | 32 MPa RC Beam (47.5 cm x 25 cm) | Beam | 32MPa | Concrete Rectangular | 250 | 475 | 1187.5 | 4500 | 0.53 | 1307.34 | G300E | 2290500 | 17.97 | G300E | 1469017.53 | 11.53
787 | Story16 | B26 | 32 MPa RC Beam (47.5 cm x 25 cm) | Beam | 32MPa | Concrete Rectangular | 250 | 475 | 1187.5 | 6900 | 0.82 | 2004.59 | G300E | 3983809.09 | 31.26 | G300E | 2931121.72 | 23
788 | Story16 | B27 | 32 MPa RC Beam (47.5 cm x 25 cm) | Beam | 32MPa | Concrete Rectangular | 250 | 475 | 1187.5 | 4500 | 0.53 | 1307.34 | G300E | 1913464.29 | 15.01 | G300E | 1287404.84 | 10.1
789 | Story16 | B28 | 32 MPa RC Beam (47.5 cm x 25 cm) | Beam | 32MPa | Concrete Rectangular | 250 | 475 | 1187.5 | 6900 | 0.82 | 2004.59 | G300E | 4013604.55 | 31.49 | G300E | 2267467.18 | 17.79
790 | Story16 | B29 | 32 MPa RC Beam (47.5 cm x 25 cm) | Beam | 32MPa | Concrete Rectangular | 250 | 475 | 1187.5 | 4500 | 0.53 | 1307.34 | G300E | 2071607.14 | 16.25 | G300E | 1455681.05 | 11.42
791 | Story16 | B3 | 32 MPa RC Beam (47.5 cm x 25 cm) | Beam | 32MPa | Concrete Rectangular | 250 | 475 | 1187.5 | 6900 | 0.82 | 2004.59 | G300E | 4458027.27 | 34.98 | G300E | 2628864.95 | 20.63
792 | Story16 | B30 | 32 MPa RC Beam (47.5 cm x 25 cm) | Beam | 32MPa | Concrete Rectangular | 250 | 475 | 1187.5 | 6900 | 0.82 | 2004.59 | G300E | 3524645.45 | 27.66 | G300E | 2931121.72 | 23
793 | Story16 | B31 | 32 MPa RC Beam (47.5 cm x 25 cm) | Beam | 32MPa | Concrete Rectangular | 250 | 475 | 1187.5 | 6900 | 0.82 | 2004.59 | G300E | 3684286.36 | 28.91 | G300E | 3262949 | 25.6
794 | Story16 | B32 | 32 MPa RC Beam (47.5 cm x 25 cm) | Beam | 32MPa | Concrete Rectangular | 250 | 475 | 1187.5 | 4500 | 0.53 | 1307.34 | G300E | 2212714.29 | 17.36 | G300E | 1493004.86 | 11.71
795 | Story16 | B33 | 32 MPa RC Beam (47.5 cm x 25 cm) | Beam | 32MPa | Concrete Rectangular | 250 | 475 | 1187.5 | 6900 | 0.82 | 2004.59 | G300E | 4227504.55 | 33.17 | G300E | 2844217.32 | 22.32
796 | Story16 | B34 | 32 MPa RC Beam (47.5 cm x 25 cm) | Beam | 32MPa | Concrete Rectangular | 250 | 475 | 1187.5 | 4500 | 0.53 | 1307.34 | G300E | 2254821.43 | 17.69 | G300E | 1331936.6 | 10.45
797 | Story16 | B35 | 32 MPa RC Beam (47.5 cm x 25 cm) | Beam | 32MPa | Concrete Rectangular | 250 | 475 | 1187.5 | 6900 | 0.82 | 2004.59 | G300E | 4211195.45 | 33.04 | G300E | 2678303.69 | 21.01
798 | Story16 | B36 | 32 MPa RC Beam (47.5 cm x 25 cm) | Beam | 32MPa | Concrete Rectangular | 250 | 475 | 1187.5 | 4500 | 0.53 | 1307.34 | G300E | 2441571.43 | 19.16 | G300E | 1472877.24 | 11.56
799 | Story16 | B37 | 32 MPa RC Beam (47.5 cm x 25 cm) | Beam | 32MPa | Concrete Rectangular | 250 | 475 | 1187.5 | 7200 | 0.86 | 2091.74 | G300E | 4966121.74 | 38.97 | G300E | 2428780.85 | 19.06
800 | Story16 | B38 | 32 MPa RC Beam (47.5 cm x 25 cm) | Beam | 32MPa | Concrete Rectangular | 250 | 475 | 1187.5 | 4500 | 0.53 | 1307.34 | G300E | 1830857.14 | 14.37 | G300E | 1287404.84 | 10.1
801 | Story16 | B39 | 32 MPa RC Beam (47.5 cm x 25 cm) | Beam | 32MPa | Concrete Rectangular | 250 | 475 | 1187.5 | 7200 | 0.86 | 2091.74 | G300E | 4957669.57 | 38.9 | G300E | 2428780.85 | 19.06
802 | Story16 | B4 | 32 MPa RC Beam (47.5 cm x 25 cm) | Beam | 32MPa | Concrete Rectangular | 250 | 475 | 1187.5 | 4500 | 0.53 | 1307.34 | G300E | 1985464.29 | 15.58 | G300E | 2647690.55 | 20.77
803 | Story16 | B40 | 32 MPa RC Beam (47.5 cm x 25 cm) | Beam | 32MPa | Concrete Rectangular | 250 | 475 | 1187.5 | 4500 | 0.53 | 1307.34 | G300E | 2441892.86 | 19.16 | G300E | 1472878.77 | 11.56
804 | Story16 | B41 | 32 MPa RC Beam (47.5 cm x 25 cm) | Beam | 32MPa | Concrete Rectangular | 250 | 475 | 1187.5 | 6900 | 0.82 | 2004.59 | G300E | 4098913.64 | 32.16 | G300E | 2678303.69 | 21.01
805 | Story16 | B42 | 32 MPa RC Beam (47.5 cm x 25 cm) | Beam | 32MPa | Concrete Rectangular | 250 | 475 | 1187.5 | 4500 | 0.53 | 1307.34 | G300E | 2254821.43 | 17.69 | G300E | 1331936.6 | 10.45
806 | Story16 | B43 | 32 MPa RC Beam (47.5 cm x 25 cm) | Beam | 32MPa | Concrete Rectangular | 250 | 475 | 1187.5 | 6900 | 0.82 | 2004.59 | G300E | 4215586.36 | 33.08 | G300E | 2844217.32 | 22.32
807 | Story16 | B44 | 32 MPa RC Beam (47.5 cm x 25 cm) | Beam | 32MPa | Concrete Rectangular | 250 | 475 | 1187.5 | 4500 | 0.53 | 1307.34 | G300E | 2212714.29 | 17.36 | G300E | 1493001.8 | 11.71
808 | Story16 | B45 | 32 MPa RC Beam (47.5 cm x 25 cm) | Beam | 32MPa | Concrete Rectangular | 250 | 475 | 1187.5 | 6900 | 0.82 | 2004.59 | G300E | 3545031.82 | 27.82 | G300E | 2931121.72 | 23
809 | Story16 | B46 | 32 MPa RC Beam (47.5 cm x 25 cm) | Beam | 32MPa | Concrete Rectangular | 250 | 475 | 1187.5 | 6900 | 0.82 | 2004.59 | G300E | 3353400 | 26.31 | G300E | 2267467.18 | 17.79
810 | Story16 | B47 | 32 MPa RC Beam (47.5 cm x 25 cm) | Beam | 32MPa | Concrete Rectangular | 250 | 475 | 1187.5 | 4500 | 0.53 | 1307.34 | G300E | 2613857.14 | 20.51 | G300E | 1376468.36 | 10.8
811 | Story16 | B48 | 32 MPa RC Beam (47.5 cm x 25 cm) | Beam | 32MPa | Concrete Rectangular | 250 | 475 | 1187.5 | 6900 | 0.82 | 2004.59 | G300E | 3941154.55 | 30.92 | G300E | 2931121.72 | 23
812 | Story16 | B49 | 32 MPa RC Beam (47.5 cm x 25 cm) | Beam | 32MPa | Concrete Rectangular | 250 | 475 | 1187.5 | 4500 | 0.53 | 1307.34 | G300E | 2532535.71 | 19.87 | G300E | 1421000.12 | 11.15
813 | Story16 | B5 | 32 MPa RC Beam (47.5 cm x 25 cm) | Beam | 32MPa | Concrete Rectangular | 250 | 475 | 1187.5 | 6900 | 0.82 | 2004.59 | G300E | 4332886.36 | 34 | G300E | 1961633.46 | 15.39
814 | Story16 | B50 | 32 MPa RC Beam (47.5 cm x 25 cm) | Beam | 32MPa | Concrete Rectangular | 250 | 475 | 1187.5 | 6900 | 0.82 | 2004.59 | G300E | 3474463.64 | 27.26 | G300E | 2931121.72 | 23
815 | Story16 | B51 | 32 MPa RC Beam (47.5 cm x 25 cm) | Beam | 32MPa | Concrete Rectangular | 250 | 475 | 1187.5 | 4800 | 0.57 | 1394.5 | G300E | 2978560 | 23.37 | G300E | 2349752.24 | 18.44
816 | Story16 | B55 | 32 MPa RC Beam (47.5 cm x 25 cm) | Beam | 32MPa | Concrete Rectangular | 250 | 475 | 1187.5 | 4500 | 0.53 | 1307.34 | G300E | 2792100 | 21.91 | G300E | 2202892.72 | 17.28
817 | Story16 | B56 | 32 MPa RC Beam (47.5 cm x 25 cm) | Beam | 32MPa | Concrete Rectangular | 250 | 475 | 1187.5 | 6900 | 0.82 | 2004.59 | G300E | 3472268.18 | 27.24 | G300E | 2931121.72 | 23
818 | Story16 | B57 | 32 MPa RC Beam (47.5 cm x 25 cm) | Beam | 32MPa | Concrete Rectangular | 250 | 475 | 1187.5 | 4500 | 0.53 | 1307.34 | G300E | 2531571.43 | 19.86 | G300E | 1421000.12 | 11.15
819 | Story16 | B58 | 32 MPa RC Beam (47.5 cm x 25 cm) | Beam | 32MPa | Concrete Rectangular | 250 | 475 | 1187.5 | 6900 | 0.82 | 2004.59 | G300E | 3941468.18 | 30.93 | G300E | 2931121.72 | 23
820 | Story16 | B59 | 32 MPa RC Beam (47.5 cm x 25 cm) | Beam | 32MPa | Concrete Rectangular | 250 | 475 | 1187.5 | 4500 | 0.53 | 1307.34 | G300E | 2614178.57 | 20.51 | G300E | 1376468.36 | 10.8
821 | Story16 | B6 | 32 MPa RC Beam (47.5 cm x 25 cm) | Beam | 32MPa | Concrete Rectangular | 250 | 475 | 1187.5 | 4500 | 0.53 | 1307.34 | G300E | 1980000 | 15.54 | G300E | 2477654.84 | 19.44
822 | Story16 | B60 | 32 MPa RC Beam (47.5 cm x 25 cm) | Beam | 32MPa | Concrete Rectangular | 250 | 475 | 1187.5 | 6900 | 0.82 | 2004.59 | G300E | 3306668.18 | 25.95 | G300E | 2267467.18 | 17.79
823 | Story16 | B61 | 32 MPa RC Beam (47.5 cm x 25 cm) | Beam | 32MPa | Concrete Rectangular | 250 | 475 | 1187.5 | 6900 | 0.82 | 2004.59 | G300E | 3684286.36 | 28.91 | G300E | 4092517.18 | 32.11
824 | Story16 | B62 | 32 MPa RC Beam (47.5 cm x 25 cm) | Beam | 32MPa | Concrete Rectangular | 250 | 475 | 1187.5 | 4500 | 0.53 | 1307.34 | G300E | 2677821.43 | 21.01 | G300E | 1421000.12 | 11.15
825 | Story16 | B63 | 32 MPa RC Beam (47.5 cm x 25 cm) | Beam | 32MPa | Concrete Rectangular | 250 | 475 | 1187.5 | 6900 | 0.82 | 2004.59 | G300E | 4227504.55 | 33.17 | G300E | 3507871.87 | 27.52
826 | Story16 | B64 | 32 MPa RC Beam (47.5 cm x 25 cm) | Beam | 32MPa | Concrete Rectangular | 250 | 475 | 1187.5 | 4500 | 0.53 | 1307.34 | G300E | 2693892.86 | 21.14 | G300E | 1421000.12 | 11.15
827 | Story16 | B65 | 32 MPa RC Beam (47.5 cm x 25 cm) | Beam | 32MPa | Concrete Rectangular | 250 | 475 | 1187.5 | 6900 | 0.82 | 2004.59 | G300E | 4211509.09 | 33.05 | G300E | 2844217.32 | 22.32
828 | Story16 | B66 | 32 MPa RC Beam (47.5 cm x 25 cm) | Beam | 32MPa | Concrete Rectangular | 250 | 475 | 1187.5 | 4800 | 0.57 | 1394.5 | G300E | 3201600 | 25.12 | G300E | 1672632.24 | 13.12
829 | Story16 | B67 | 32 MPa RC Beam (47.5 cm x 25 cm) | Beam | 32MPa | Concrete Rectangular | 250 | 475 | 1187.5 | 6900 | 0.82 | 2004.59 | G300E | 4759200 | 37.34 | G300E | 2962381.65 | 23.24
830 | Story16 | B69 | 32 MPa RC Beam (47.5 cm x 25 cm) | Beam | 32MPa | Concrete Rectangular | 250 | 475 | 1187.5 | 6900 | 0.82 | 2004.59 | G300E | 4753200 | 37.3 | G300E | 2962381.65 | 23.24
831 | Story16 | B7 | 32 MPa RC Beam (47.5 cm x 25 cm) | Beam | 32MPa | Concrete Rectangular | 250 | 475 | 1187.5 | 6900 | 0.82 | 2004.59 | G300E | 4546472.73 | 35.67 | G300E | 1608079.34 | 12.62
832 | Story16 | B70 | 32 MPa RC Beam (47.5 cm x 25 cm) | Beam | 32MPa | Concrete Rectangular | 250 | 475 | 1187.5 | 4500 | 0.53 | 1307.34 | G300E | 2970600 | 23.31 | G300E | 2361592.72 | 18.53
833 | Story16 | B71 | 32 MPa RC Beam (47.5 cm x 25 cm) | Beam | 32MPa | Concrete Rectangular | 250 | 475 | 1187.5 | 6900 | 0.82 | 2004.59 | G300E | 4090131.82 | 32.09 | G300E | 2846805.06 | 22.34
834 | Story16 | B72 | 32 MPa RC Beam (47.5 cm x 25 cm) | Beam | 32MPa | Concrete Rectangular | 250 | 475 | 1187.5 | 4500 | 0.53 | 1307.34 | G300E | 2694535.71 | 21.14 | G300E | 1421000.12 | 11.15
835 | Story16 | B73 | 32 MPa RC Beam (47.5 cm x 25 cm) | Beam | 32MPa | Concrete Rectangular | 250 | 475 | 1187.5 | 6900 | 0.82 | 2004.59 | G300E | 3997975 | 31.37 | G300E | 3599386.58 | 28.24
836 | Story16 | B74 | 32 MPa RC Beam (47.5 cm x 25 cm) | Beam | 32MPa | Concrete Rectangular | 250 | 475 | 1187.5 | 4500 | 0.53 | 1307.34 | G300E | 2672678.57 | 20.97 | G300E | 1421000.12 | 11.15
837 | Story16 | B75 | 32 MPa RC Beam (47.5 cm x 25 cm) | Beam | 32MPa | Concrete Rectangular | 250 | 475 | 1187.5 | 6900 | 0.82 | 2004.59 | G300E | 3193759.09 | 25.06 | G300E | 4092517.18 | 32.11
838 | Story16 | B76 | 32 MPa RC Beam (47.5 cm x 25 cm) | Beam | 32MPa | Concrete Rectangular | 250 | 475 | 1187.5 | 6900 | 0.82 | 2004.59 | G300E | 3580786.36 | 28.1 | G300E | 2931121.72 | 23
839 | Story16 | B77 | 32 MPa RC Beam (47.5 cm x 25 cm) | Beam | 32MPa | Concrete Rectangular | 250 | 475 | 1187.5 | 4500 | 0.53 | 1307.34 | G300E | 2587178.57 | 20.3 | G300E | 1491258.21 | 11.7
840 | Story16 | B78 | 32 MPa RC Beam (47.5 cm x 25 cm) | Beam | 32MPa | Concrete Rectangular | 250 | 475 | 1187.5 | 6900 | 0.82 | 2004.59 | G300E | 4021445.45 | 31.55 | G300E | 2931121.72 | 23
841 | Story16 | B79 | 32 MPa RC Beam (47.5 cm x 25 cm) | Beam | 32MPa | Concrete Rectangular | 250 | 475 | 1187.5 | 4500 | 0.53 | 1307.34 | G300E | 2733428.57 | 21.45 | G300E | 1510063.63 | 11.85
842 | Story16 | B8 | 32 MPa RC Beam (47.5 cm x 25 cm) | Beam | 32MPa | Concrete Rectangular | 250 | 475 | 1187.5 | 4500 | 0.53 | 1307.34 | G300E | 1980000 | 15.54 | G300E | 2307619.12 | 18.11
843 | Story16 | B80 | 32 MPa RC Beam (47.5 cm x 25 cm) | Beam | 32MPa | Concrete Rectangular | 250 | 475 | 1187.5 | 6900 | 0.82 | 2004.59 | G300E | 3988827.27 | 31.3 | G300E | 2931121.72 | 23
844 | Story16 | B81 | 32 MPa RC Beam (47.5 cm x 25 cm) | Beam | 32MPa | Concrete Rectangular | 250 | 475 | 1187.5 | 4500 | 0.53 | 1307.34 | G300E | 2820535.71 | 22.13 | G300E | 1473445.21 | 11.56
845 | Story16 | B82 | 32 MPa RC Beam (47.5 cm x 25 cm) | Beam | 32MPa | Concrete Rectangular | 250 | 475 | 1187.5 | 6900 | 0.82 | 2004.59 | G300E | 4515109.09 | 35.43 | G300E | 2933019.7 | 23.01
846 | Story16 | B83 | 32 MPa RC Beam (47.5 cm x 25 cm) | Beam | 32MPa | Concrete Rectangular | 250 | 475 | 1187.5 | 4500 | 0.53 | 1307.34 | G300E | 2567571.43 | 20.15 | G300E | 1287404.84 | 10.1
847 | Story16 | B84 | 32 MPa RC Beam (47.5 cm x 25 cm) | Beam | 32MPa | Concrete Rectangular | 250 | 475 | 1187.5 | 6900 | 0.82 | 2004.59 | G300E | 4418509.09 | 34.67 | G300E | 2933010.76 | 23.01
848 | Story16 | B85 | 32 MPa RC Beam (47.5 cm x 25 cm) | Beam | 32MPa | Concrete Rectangular | 250 | 475 | 1187.5 | 4500 | 0.53 | 1307.34 | G300E | 2818607.14 | 22.12 | G300E | 1473425.36 | 11.56
849 | Story16 | B86 | 32 MPa RC Beam (47.5 cm x 25 cm) | Beam | 32MPa | Concrete Rectangular | 250 | 475 | 1187.5 | 6900 | 0.82 | 2004.59 | G300E | 3982240.91 | 31.25 | G300E | 2931121.72 | 23
850 | Story16 | B87 | 32 MPa RC Beam (47.5 cm x 25 cm) | Beam | 32MPa | Concrete Rectangular | 250 | 475 | 1187.5 | 4500 | 0.53 | 1307.34 | G300E | 2733428.57 | 21.45 | G300E | 1510063.63 | 11.85
851 | Story16 | B88 | 32 MPa RC Beam (47.5 cm x 25 cm) | Beam | 32MPa | Concrete Rectangular | 250 | 475 | 1187.5 | 6900 | 0.82 | 2004.59 | G300E | 3922022.73 | 30.77 | G300E | 2931121.72 | 23
852 | Story16 | B89 | 32 MPa RC Beam (47.5 cm x 25 cm) | Beam | 32MPa | Concrete Rectangular | 250 | 475 | 1187.5 | 4500 | 0.53 | 1307.34 | G300E | 2592264.71 | 20.34 | G300E | 1750250.12 | 13.73
853 | Story16 | B9 | 32 MPa RC Beam (47.5 cm x 25 cm) | Beam | 32MPa | Concrete Rectangular | 250 | 475 | 1187.5 | 6900 | 0.82 | 2004.59 | G300E | 4546472.73 | 35.67 | G300E | 2271732.4 | 17.82
854 | Story16 | B90 | 32 MPa RC Beam (47.5 cm x 25 cm) | Beam | 32MPa | Concrete Rectangular | 250 | 475 | 1187.5 | 6900 | 0.82 | 2004.59 | G300E | 3362232 | 26.38 | G300E | 3132112.93 | 24.58
855 | Story16 | B91 | 32 MPa RC Beam (47.5 cm x 25 cm) | Beam | 32MPa | Concrete Rectangular | 250 | 475 | 1187.5 | 6900 | 0.82 | 2004.59 | G300E | 3689618.18 | 28.95 | G300E | 3594776.27 | 28.21
856 | Story16 | B92 | 32 MPa RC Beam (47.5 cm x 25 cm) | Beam | 32MPa | Concrete Rectangular | 250 | 475 | 1187.5 | 4500 | 0.53 | 1307.34 | G300E | 2731178.57 | 21.43 | G300E | 1497098.17 | 11.75
857 | Story16 | B93 | 32 MPa RC Beam (47.5 cm x 25 cm) | Beam | 32MPa | Concrete Rectangular | 250 | 475 | 1187.5 | 6900 | 0.82 | 2004.59 | G300E | 4458027.27 | 34.98 | G300E | 3292512.05 | 25.83
858 | Story16 | B94 | 32 MPa RC Beam (47.5 cm x 25 cm) | Beam | 32MPa | Concrete Rectangular | 250 | 475 | 1187.5 | 4500 | 0.53 | 1307.34 | G300E | 2915678.57 | 22.88 | G300E | 1554595.39 | 12.2
859 | Story16 | B95 | 32 MPa RC Beam (47.5 cm x 25 cm) | Beam | 32MPa | Concrete Rectangular | 250 | 475 | 1187.5 | 6900 | 0.82 | 2004.59 | G300E | 4332572.73 | 33.99 | G300E | 3454851.72 | 27.11
860 | Story16 | B96 | 32 MPa RC Beam (47.5 cm x 25 cm) | Beam | 32MPa | Concrete Rectangular | 250 | 475 | 1187.5 | 4500 | 0.53 | 1307.34 | G300E | 3124607.14 | 24.52 | G300E | 1476552.21 | 11.59
861 | Story16 | B97 | 32 MPa RC Beam (47.5 cm x 25 cm) | Beam | 32MPa | Concrete Rectangular | 250 | 475 | 1187.5 | 6900 | 0.82 | 2004.59 | G300E | 4546472.73 | 35.67 | G300E | 2935386.94 | 23.03
862 | Story16 | B98 | 32 MPa RC Beam (47.5 cm x 25 cm) | Beam | 32MPa | Concrete Rectangular | 250 | 475 | 1187.5 | 4500 | 0.53 | 1307.34 | G300E | 2755928.57 | 21.62 | G300E | 1554595.39 | 12.2
863 | Story16 | B99 | 32 MPa RC Beam (47.5 cm x 25 cm) | Beam | 32MPa | Concrete Rectangular | 250 | 475 | 1187.5 | 6900 | 0.82 | 2004.59 | G300E | 4546472.73 | 35.67 | G300E | 2935383.96 | 23.03
864 | Story17 | B1 | 32 MPa RC Beam (47.5 cm x 25 cm) | Beam | 32MPa | Concrete Rectangular | 250 | 475 | 1187.5 | 6912.5 | 0.82 | 2008.22 | G300E | 3848691.48 | 30.2 | G300E | 3933716.96 | 30.87
865 | Story17 | B10 | 32 MPa RC Beam (47.5 cm x 25 cm) | Beam | 32MPa | Concrete Rectangular | 250 | 475 | 1187.5 | 4512.5 | 0.54 | 1310.97 | G300E | 2001616.07 | 15.71 | G300E | 2484537.21 | 19.49
866 | Story17 | B100 | 32 MPa RC Beam (47.5 cm x 25 cm) | Beam | 32MPa | Concrete Rectangular | 250 | 475 | 1187.5 | 4512.5 | 0.54 | 1310.97 | G300E | 3411450 | 26.77 | G300E | 1529891.57 | 12
867 | Story17 | B101 | 32 MPa RC Beam (47.5 cm x 25 cm) | Beam | 32MPa | Concrete Rectangular | 250 | 475 | 1187.5 | 6912.5 | 0.82 | 2008.22 | G300E | 4613465.34 | 36.2 | G300E | 3638012.3 | 28.55
868 | Story17 | B102 | 32 MPa RC Beam (47.5 cm x 25 cm) | Beam | 32MPa | Concrete Rectangular | 250 | 475 | 1187.5 | 4512.5 | 0.54 | 1310.97 | G300E | 3266405.36 | 25.63 | G300E | 1648224.63 | 12.93
869 | Story17 | B103 | 32 MPa RC Beam (47.5 cm x 25 cm) | Beam | 32MPa | Concrete Rectangular | 250 | 475 | 1187.5 | 6912.5 | 0.82 | 2008.22 | G300E | 4733177.27 | 37.14 | G300E | 3641019.63 | 28.57
870 | Story17 | B104 | 32 MPa RC Beam (47.5 cm x 25 cm) | Beam | 32MPa | Concrete Rectangular | 250 | 475 | 1187.5 | 4512.5 | 0.54 | 1310.97 | G300E | 2983407.14 | 23.41 | G300E | 1521365.28 | 11.94
871 | Story17 | B105 | 32 MPa RC Beam (47.5 cm x 25 cm) | Beam | 32MPa | Concrete Rectangular | 250 | 475 | 1187.5 | 6912.5 | 0.82 | 2008.22 | G300E | 3801560.8 | 29.83 | G300E | 3601288.55 | 28.26
872 | Story17 | B106 | 32 MPa RC Beam (47.5 cm x 25 cm) | Beam | 32MPa | Concrete Rectangular | 250 | 475 | 1187.5 | 4512.5 | 0.54 | 1310.97 | G300E | 3190337.5 | 25.03 | G300E | 3012288.92 | 23.64
873 | Story17 | B107 | 32 MPa RC Beam (47.5 cm x 25 cm) | Beam | 32MPa | Concrete Rectangular | 250 | 475 | 1187.5 | 4512.5 | 0.54 | 1310.97 | G300E | 3161650.89 | 24.81 | G300E | 3012288.92 | 23.64
874 | Story17 | B108 | 32 MPa RC Beam (47.5 cm x 25 cm) | Beam | 32MPa | Concrete Rectangular | 250 | 475 | 1187.5 | 4512.5 | 0.54 | 1310.97 | G300E | 3285100 | 25.78 | G300E | 3012288.92 | 23.64
875 | Story17 | B109 | 32 MPa RC Beam (47.5 cm x 25 cm) | Beam | 32MPa | Concrete Rectangular | 250 | 475 | 1187.5 | 4512.5 | 0.54 | 1310.97 | G300E | 3273818.75 | 25.69 | G300E | 3012288.92 | 23.64
876 | Story17 | B11 | 32 MPa RC Beam (47.5 cm x 25 cm) | Beam | 32MPa | Concrete Rectangular | 250 | 475 | 1187.5 | 6912.5 | 0.82 | 2008.22 | G300E | 4613465.34 | 36.2 | G300E | 2973168.92 | 23.33
877 | Story17 | B110 | 32 MPa RC Beam (47.5 cm x 25 cm) | Beam | 32MPa | Concrete Rectangular | 250 | 475 | 1187.5 | 4512.5 | 0.54 | 1310.97 | G300E | 3285100 | 25.78 | G300E | 3012288.92 | 23.64
878 | Story17 | B111 | 32 MPa RC Beam (47.5 cm x 25 cm) | Beam | 32MPa | Concrete Rectangular | 250 | 475 | 1187.5 | 4512.5 | 0.54 | 1310.97 | G300E | 3161973.21 | 24.81 | G300E | 3012288.92 | 23.64
879 | Story17 | B112 | 32 MPa RC Beam (47.5 cm x 25 cm) | Beam | 32MPa | Concrete Rectangular | 250 | 475 | 1187.5 | 4512.5 | 0.54 | 1310.97 | G300E | 3190015.18 | 25.03 | G300E | 3012288.92 | 23.64
880 | Story17 | B12 | 32 MPa RC Beam (47.5 cm x 25 cm) | Beam | 32MPa | Concrete Rectangular | 250 | 475 | 1187.5 | 4512.5 | 0.54 | 1310.97 | G300E | 2000326.79 | 15.7 | G300E | 2655045.25 | 20.83
881 | Story17 | B13 | 32 MPa RC Beam (47.5 cm x 25 cm) | Beam | 32MPa | Concrete Rectangular | 250 | 475 | 1187.5 | 6912.5 | 0.82 | 2008.22 | G300E | 4521403.41 | 35.48 | G300E | 2976155.35 | 23.35
882 | Story17 | B14 | 32 MPa RC Beam (47.5 cm x 25 cm) | Beam | 32MPa | Concrete Rectangular | 250 | 475 | 1187.5 | 4512.5 | 0.54 | 1310.97 | G300E | 2003227.68 | 15.72 | G300E | 1973013.11 | 15.48
883 | Story17 | B15 | 32 MPa RC Beam (47.5 cm x 25 cm) | Beam | 32MPa | Concrete Rectangular | 250 | 475 | 1187.5 | 6912.5 | 0.82 | 2008.22 | G300E | 3787107.39 | 29.72 | G300E | 3933716.96 | 30.87
884 | Story17 | B16 | 32 MPa RC Beam (47.5 cm x 25 cm) | Beam | 32MPa | Concrete Rectangular | 250 | 475 | 1187.5 | 6912.5 | 0.82 | 2008.22 | G300E | 3755372.73 | 29.47 | G300E | 2936431.73 | 23.04
885 | Story17 | B17 | 32 MPa RC Beam (47.5 cm x 25 cm) | Beam | 32MPa | Concrete Rectangular | 250 | 475 | 1187.5 | 4512.5 | 0.54 | 1310.97 | G300E | 2371641.07 | 18.61 | G300E | 1478867.04 | 11.6
886 | Story17 | B18 | 32 MPa RC Beam (47.5 cm x 25 cm) | Beam | 32MPa | Concrete Rectangular | 250 | 475 | 1187.5 | 6912.5 | 0.82 | 2008.22 | G300E | 4267840.34 | 33.49 | G300E | 2271574.91 | 17.82
887 | Story17 | B19 | 32 MPa RC Beam (47.5 cm x 25 cm) | Beam | 32MPa | Concrete Rectangular | 250 | 475 | 1187.5 | 4512.5 | 0.54 | 1310.97 | G300E | 2002905.36 | 15.72 | G300E | 1290980.96 | 10.13
888 | Story17 | B2 | 32 MPa RC Beam (47.5 cm x 25 cm) | Beam | 32MPa | Concrete Rectangular | 250 | 475 | 1187.5 | 4512.5 | 0.54 | 1310.97 | G300E | 2007740.18 | 15.75 | G300E | 1973013.11 | 15.48
889 | Story17 | B20 | 32 MPa RC Beam (47.5 cm x 25 cm) | Beam | 32MPa | Concrete Rectangular | 250 | 475 | 1187.5 | 6912.5 | 0.82 | 2008.22 | G300E | 4259042.61 | 33.42 | G300E | 2936431.73 | 23.04
890 | Story17 | B21 | 32 MPa RC Beam (47.5 cm x 25 cm) | Beam | 32MPa | Concrete Rectangular | 250 | 475 | 1187.5 | 4512.5 | 0.54 | 1310.97 | G300E | 2447386.61 | 19.2 | G300E | 1478870.1 | 11.6
891 | Story17 | B22 | 32 MPa RC Beam (47.5 cm x 25 cm) | Beam | 32MPa | Concrete Rectangular | 250 | 475 | 1187.5 | 6912.5 | 0.82 | 2008.22 | G300E | 4852575 | 38.08 | G300E | 2943523.95 | 23.1
892 | Story17 | B23 | 32 MPa RC Beam (47.5 cm x 25 cm) | Beam | 32MPa | Concrete Rectangular | 250 | 475 | 1187.5 | 4512.5 | 0.54 | 1310.97 | G300E | 1897828.57 | 14.89 | G300E | 1290980.96 | 10.13
893 | Story17 | B24 | 32 MPa RC Beam (47.5 cm x 25 cm) | Beam | 32MPa | Concrete Rectangular | 250 | 475 | 1187.5 | 6912.5 | 0.82 | 2008.22 | G300E | 4756114.2 | 37.32 | G300E | 2943528.43 | 23.1
894 | Story17 | B25 | 32 MPa RC Beam (47.5 cm x 25 cm) | Beam | 32MPa | Concrete Rectangular | 250 | 475 | 1187.5 | 4512.5 | 0.54 | 1310.97 | G300E | 2447386.61 | 19.2 | G300E | 1478868.57 | 11.6
895 | Story17 | B26 | 32 MPa RC Beam (47.5 cm x 25 cm) | Beam | 32MPa | Concrete Rectangular | 250 | 475 | 1187.5 | 6912.5 | 0.82 | 2008.22 | G300E | 4250244.89 | 33.35 | G300E | 2936431.73 | 23.04
896 | Story17 | B27 | 32 MPa RC Beam (47.5 cm x 25 cm) | Beam | 32MPa | Concrete Rectangular | 250 | 475 | 1187.5 | 4512.5 | 0.54 | 1310.97 | G300E | 2002905.36 | 15.72 | G300E | 1290980.96 | 10.13
897 | Story17 | B28 | 32 MPa RC Beam (47.5 cm x 25 cm) | Beam | 32MPa | Concrete Rectangular | 250 | 475 | 1187.5 | 6912.5 | 0.82 | 2008.22 | G300E | 4252130.11 | 33.36 | G300E | 2271574.91 | 17.82
898 | Story17 | B29 | 32 MPa RC Beam (47.5 cm x 25 cm) | Beam | 32MPa | Concrete Rectangular | 250 | 475 | 1187.5 | 4512.5 | 0.54 | 1310.97 | G300E | 2173091.07 | 17.05 | G300E | 1434216.17 | 11.25
899 | Story17 | B3 | 32 MPa RC Beam (47.5 cm x 25 cm) | Beam | 32MPa | Concrete Rectangular | 250 | 475 | 1187.5 | 6912.5 | 0.82 | 2008.22 | G300E | 4738832.95 | 37.18 | G300E | 2976162.81 | 23.35
900 | Story17 | B30 | 32 MPa RC Beam (47.5 cm x 25 cm) | Beam | 32MPa | Concrete Rectangular | 250 | 475 | 1187.5 | 6912.5 | 0.82 | 2008.22 | G300E | 3693788.64 | 28.98 | G300E | 2936431.73 | 23.04
901 | Story17 | B31 | 32 MPa RC Beam (47.5 cm x 25 cm) | Beam | 32MPa | Concrete Rectangular | 250 | 475 | 1187.5 | 6912.5 | 0.82 | 2008.22 | G300E | 3838008.52 | 30.11 | G300E | 3933716.96 | 30.87
902 | Story17 | B32 | 32 MPa RC Beam (47.5 cm x 25 cm) | Beam | 32MPa | Concrete Rectangular | 250 | 475 | 1187.5 | 4512.5 | 0.54 | 1310.97 | G300E | 2504115.18 | 19.65 | G300E | 2195169.69 | 17.22
903 | Story17 | B33 | 32 MPa RC Beam (47.5 cm x 25 cm) | Beam | 32MPa | Concrete Rectangular | 250 | 475 | 1187.5 | 6912.5 | 0.82 | 2008.22 | G300E | 4431540.91 | 34.77 | G300E | 2893821.66 | 22.71
904 | Story17 | B34 | 32 MPa RC Beam (47.5 cm x 25 cm) | Beam | 32MPa | Concrete Rectangular | 250 | 475 | 1187.5 | 4512.5 | 0.54 | 1310.97 | G300E | 2562455.36 | 20.11 | G300E | 1380291.88 | 10.83
905 | Story17 | B35 | 32 MPa RC Beam (47.5 cm x 25 cm) | Beam | 32MPa | Concrete Rectangular | 250 | 475 | 1187.5 | 6912.5 | 0.82 | 2008.22 | G300E | 4415516.48 | 34.65 | G300E | 2850141.5 | 22.36
906 | Story17 | B36 | 32 MPa RC Beam (47.5 cm x 25 cm) | Beam | 32MPa | Concrete Rectangular | 250 | 475 | 1187.5 | 4512.5 | 0.54 | 1310.97 | G300E | 2629820.54 | 20.63 | G300E | 1483155.45 | 11.64
907 | Story17 | B37 | 32 MPa RC Beam (47.5 cm x 25 cm) | Beam | 32MPa | Concrete Rectangular | 250 | 475 | 1187.5 | 7200 | 0.86 | 2091.74 | G300E | 5412521.74 | 42.47 | G300E | 2476583.53 | 19.43
908 | Story17 | B38 | 32 MPa RC Beam (47.5 cm x 25 cm) | Beam | 32MPa | Concrete Rectangular | 250 | 475 | 1187.5 | 4512.5 | 0.54 | 1310.97 | G300E | 1865596.43 | 14.64 | G300E | 1290980.96 | 10.13
909 | Story17 | B39 | 32 MPa RC Beam (47.5 cm x 25 cm) | Beam | 32MPa | Concrete Rectangular | 250 | 475 | 1187.5 | 7200 | 0.86 | 2091.74 | G300E | 5404382.61 | 42.4 | G300E | 2476616.24 | 19.43
910 | Story17 | B4 | 32 MPa RC Beam (47.5 cm x 25 cm) | Beam | 32MPa | Concrete Rectangular | 250 | 475 | 1187.5 | 4512.5 | 0.54 | 1310.97 | G300E | 1997103.57 | 15.67 | G300E | 2655045.25 | 20.83
911 | Story17 | B40 | 32 MPa RC Beam (47.5 cm x 25 cm) | Beam | 32MPa | Concrete Rectangular | 250 | 475 | 1187.5 | 4512.5 | 0.54 | 1310.97 | G300E | 2629820.54 | 20.63 | G300E | 1483155.45 | 11.64
912 | Story17 | B41 | 32 MPa RC Beam (47.5 cm x 25 cm) | Beam | 32MPa | Concrete Rectangular | 250 | 475 | 1187.5 | 6912.5 | 0.82 | 2008.22 | G300E | 4301146.02 | 33.75 | G300E | 2850148.96 | 22.36
913 | Story17 | B42 | 32 MPa RC Beam (47.5 cm x 25 cm) | Beam | 32MPa | Concrete Rectangular | 250 | 475 | 1187.5 | 4512.5 | 0.54 | 1310.97 | G300E | 2562455.36 | 20.11 | G300E | 1380291.88 | 10.83
914 | Story17 | B43 | 32 MPa RC Beam (47.5 cm x 25 cm) | Beam | 32MPa | Concrete Rectangular | 250 | 475 | 1187.5 | 6912.5 | 0.82 | 2008.22 | G300E | 4418658.52 | 34.67 | G300E | 2893833.6 | 22.71
915 | Story17 | B44 | 32 MPa RC Beam (47.5 cm x 25 cm) | Beam | 32MPa | Concrete Rectangular | 250 | 475 | 1187.5 | 4512.5 | 0.54 | 1310.97 | G300E | 2504115.18 | 19.65 | G300E | 1513132.95 | 11.87
916 | Story17 | B45 | 32 MPa RC Beam (47.5 cm x 25 cm) | Beam | 32MPa | Concrete Rectangular | 250 | 475 | 1187.5 | 6912.5 | 0.82 | 2008.22 | G300E | 3695673.86 | 29 | G300E | 3601288.55 | 28.26
917 | Story17 | B46 | 32 MPa RC Beam (47.5 cm x 25 cm) | Beam | 32MPa | Concrete Rectangular | 250 | 475 | 1187.5 | 6912.5 | 0.82 | 2008.22 | G300E | 3488927.27 | 27.38 | G300E | 2271574.91 | 17.82
918 | Story17 | B47 | 32 MPa RC Beam (47.5 cm x 25 cm) | Beam | 32MPa | Concrete Rectangular | 250 | 475 | 1187.5 | 4512.5 | 0.54 | 1310.97 | G300E | 2708789.29 | 21.25 | G300E | 1424947.34 | 11.18
919 | Story17 | B48 | 32 MPa RC Beam (47.5 cm x 25 cm) | Beam | 32MPa | Concrete Rectangular | 250 | 475 | 1187.5 | 6912.5 | 0.82 | 2008.22 | G300E | 4174521.59 | 32.75 | G300E | 2936431.73 | 23.04
920 | Story17 | B49 | 32 MPa RC Beam (47.5 cm x 25 cm) | Beam | 32MPa | Concrete Rectangular | 250 | 475 | 1187.5 | 4512.5 | 0.54 | 1310.97 | G300E | 2760683.04 | 21.66 | G300E | 1424947.34 | 11.18
921 | Story17 | B5 | 32 MPa RC Beam (47.5 cm x 25 cm) | Beam | 32MPa | Concrete Rectangular | 250 | 475 | 1187.5 | 6912.5 | 0.82 | 2008.22 | G300E | 4726264.77 | 37.08 | G300E | 2973171.9 | 23.33
922 | Story17 | B50 | 32 MPa RC Beam (47.5 cm x 25 cm) | Beam | 32MPa | Concrete Rectangular | 250 | 475 | 1187.5 | 6912.5 | 0.82 | 2008.22 | G300E | 3635975 | 28.53 | G300E | 2936431.73 | 23.04
923 | Story17 | B51 | 32 MPa RC Beam (47.5 cm x 25 cm) | Beam | 32MPa | Concrete Rectangular | 250 | 475 | 1187.5 | 4800 | 0.57 | 1394.5 | G300E | 3262400 | 25.6 | G300E | 2349752.24 | 18.44
924 | Story17 | B55 | 32 MPa RC Beam (47.5 cm x 25 cm) | Beam | 32MPa | Concrete Rectangular | 250 | 475 | 1187.5 | 4512.5 | 0.54 | 1310.97 | G300E | 3065792.5 | 24.06 | G300E | 2209011.87 | 17.33
925 | Story17 | B56 | 32 MPa RC Beam (47.5 cm x 25 cm) | Beam | 32MPa | Concrete Rectangular | 250 | 475 | 1187.5 | 6912.5 | 0.82 | 2008.22 | G300E | 3633461.36 | 28.51 | G300E | 2936431.73 | 23.04
926 | Story17 | B57 | 32 MPa RC Beam (47.5 cm x 25 cm) | Beam | 32MPa | Concrete Rectangular | 250 | 475 | 1187.5 | 4512.5 | 0.54 | 1310.97 | G300E | 2759716.07 | 21.65 | G300E | 1424947.34 | 11.18
927 | Story17 | B58 | 32 MPa RC Beam (47.5 cm x 25 cm) | Beam | 32MPa | Concrete Rectangular | 250 | 475 | 1187.5 | 6912.5 | 0.82 | 2008.22 | G300E | 4174835.8 | 32.76 | G300E | 2936431.73 | 23.04
928 | Story17 | B59 | 32 MPa RC Beam (47.5 cm x 25 cm) | Beam | 32MPa | Concrete Rectangular | 250 | 475 | 1187.5 | 4512.5 | 0.54 | 1310.97 | G300E | 2709111.61 | 21.26 | G300E | 1424947.34 | 11.18
929 | Story17 | B6 | 32 MPa RC Beam (47.5 cm x 25 cm) | Beam | 32MPa | Concrete Rectangular | 250 | 475 | 1187.5 | 4512.5 | 0.54 | 1310.97 | G300E | 1988723.21 | 15.6 | G300E | 2484537.21 | 19.49
930 | Story17 | B60 | 32 MPa RC Beam (47.5 cm x 25 cm) | Beam | 32MPa | Concrete Rectangular | 250 | 475 | 1187.5 | 6912.5 | 0.82 | 2008.22 | G300E | 3439911.36 | 26.99 | G300E | 2271574.91 | 17.82
931 | Story17 | B61 | 32 MPa RC Beam (47.5 cm x 25 cm) | Beam | 32MPa | Concrete Rectangular | 250 | 475 | 1187.5 | 6912.5 | 0.82 | 2008.22 | G300E | 3837694.32 | 30.11 | G300E | 4099931.16 | 32.17
932 | Story17 | B62 | 32 MPa RC Beam (47.5 cm x 25 cm) | Beam | 32MPa | Concrete Rectangular | 250 | 475 | 1187.5 | 4512.5 | 0.54 | 1310.97 | G300E | 2791625.89 | 21.9 | G300E | 1514258.26 | 11.88
933 | Story17 | B63 | 32 MPa RC Beam (47.5 cm x 25 cm) | Beam | 32MPa | Concrete Rectangular | 250 | 475 | 1187.5 | 6912.5 | 0.82 | 2008.22 | G300E | 4431540.91 | 34.77 | G300E | 3558681.47 | 27.92
934 | Story17 | B64 | 32 MPa RC Beam (47.5 cm x 25 cm) | Beam | 32MPa | Concrete Rectangular | 250 | 475 | 1187.5 | 4512.5 | 0.54 | 1310.97 | G300E | 2831916.07 | 22.22 | G300E | 1514258.26 | 11.88
935 | Story17 | B65 | 32 MPa RC Beam (47.5 cm x 25 cm) | Beam | 32MPa | Concrete Rectangular | 250 | 475 | 1187.5 | 6912.5 | 0.82 | 2008.22 | G300E | 4415516.48 | 34.65 | G300E | 2850142.99 | 22.36
936 | Story17 | B66 | 32 MPa RC Beam (47.5 cm x 25 cm) | Beam | 32MPa | Concrete Rectangular | 250 | 475 | 1187.5 | 4800 | 0.57 | 1394.5 | G300E | 3632320 | 28.5 | G300E | 1716966.08 | 13.47
937 | Story17 | B67 | 32 MPa RC Beam (47.5 cm x 25 cm) | Beam | 32MPa | Concrete Rectangular | 250 | 475 | 1187.5 | 6912.5 | 0.82 | 2008.22 | G300E | 5196096.2 | 40.77 | G300E | 3013640.75 | 23.65
938 | Story17 | B69 | 32 MPa RC Beam (47.5 cm x 25 cm) | Beam | 32MPa | Concrete Rectangular | 250 | 475 | 1187.5 | 6912.5 | 0.82 | 2008.22 | G300E | 5190085.33 | 40.72 | G300E | 3013951.96 | 23.65
939 | Story17 | B7 | 32 MPa RC Beam (47.5 cm x 25 cm) | Beam | 32MPa | Concrete Rectangular | 250 | 475 | 1187.5 | 6912.5 | 0.82 | 2008.22 | G300E | 4950606.82 | 38.84 | G300E | 2449872.16 | 19.22
940 | Story17 | B70 | 32 MPa RC Beam (47.5 cm x 25 cm) | Beam | 32MPa | Concrete Rectangular | 250 | 475 | 1187.5 | 4512.5 | 0.54 | 1310.97 | G300E | 3602780 | 28.27 | G300E | 2534866.42 | 19.89
941 | Story17 | B71 | 32 MPa RC Beam (47.5 cm x 25 cm) | Beam | 32MPa | Concrete Rectangular | 250 | 475 | 1187.5 | 6912.5 | 0.82 | 2008.22 | G300E | 4291719.89 | 33.67 | G300E | 2854015.95 | 22.39
942 | Story17 | B72 | 32 MPa RC Beam (47.5 cm x 25 cm) | Beam | 32MPa | Concrete Rectangular | 250 | 475 | 1187.5 | 4512.5 | 0.54 | 1310.97 | G300E | 2831593.75 | 22.22 | G300E | 1514258.26 | 11.88
943 | Story17 | B73 | 32 MPa RC Beam (47.5 cm x 25 cm) | Beam | 32MPa | Concrete Rectangular | 250 | 475 | 1187.5 | 6912.5 | 0.82 | 2008.22 | G300E | 4285750 | 33.63 | G300E | 3645810.55 | 28.61
944 | Story17 | B74 | 32 MPa RC Beam (47.5 cm x 25 cm) | Beam | 32MPa | Concrete Rectangular | 250 | 475 | 1187.5 | 4512.5 | 0.54 | 1310.97 | G300E | 2784534.82 | 21.85 | G300E | 1514258.26 | 11.88
945 | Story17 | B75 | 32 MPa RC Beam (47.5 cm x 25 cm) | Beam | 32MPa | Concrete Rectangular | 250 | 475 | 1187.5 | 6912.5 | 0.82 | 2008.22 | G300E | 3337480.68 | 26.19 | G300E | 4099931.16 | 32.17
946 | Story17 | B76 | 32 MPa RC Beam (47.5 cm x 25 cm) | Beam | 32MPa | Concrete Rectangular | 250 | 475 | 1187.5 | 6912.5 | 0.82 | 2008.22 | G300E | 3755686.93 | 29.47 | G300E | 2936431.73 | 23.04
947 | Story17 | B77 | 32 MPa RC Beam (47.5 cm x 25 cm) | Beam | 32MPa | Concrete Rectangular | 250 | 475 | 1187.5 | 4512.5 | 0.54 | 1310.97 | G300E | 2720392.86 | 21.35 | G300E | 2193578.95 | 17.21
948 | Story17 | B78 | 32 MPa RC Beam (47.5 cm x 25 cm) | Beam | 32MPa | Concrete Rectangular | 250 | 475 | 1187.5 | 6912.5 | 0.82 | 2008.22 | G300E | 4267840.34 | 33.49 | G300E | 2936431.73 | 23.04
949 | Story17 | B79 | 32 MPa RC Beam (47.5 cm x 25 cm) | Beam | 32MPa | Concrete Rectangular | 250 | 475 | 1187.5 | 4512.5 | 0.54 | 1310.97 | G300E | 2924744.64 | 22.95 | G300E | 1603569.17 | 12.58
950 | Story17 | B8 | 32 MPa RC Beam (47.5 cm x 25 cm) | Beam | 32MPa | Concrete Rectangular | 250 | 475 | 1187.5 | 4512.5 | 0.54 | 1310.97 | G300E | 1990979.46 | 15.62 | G300E | 2314029.18 | 18.16
951 | Story17 | B80 | 32 MPa RC Beam (47.5 cm x 25 cm) | Beam | 32MPa | Concrete Rectangular | 250 | 475 | 1187.5 | 6912.5 | 0.82 | 2008.22 | G300E | 4259042.61 | 33.42 | G300E | 2936431.73 | 23.04
952 | Story17 | B81 | 32 MPa RC Beam (47.5 cm x 25 cm) | Beam | 32MPa | Concrete Rectangular | 250 | 475 | 1187.5 | 4512.5 | 0.54 | 1310.97 | G300E | 3307984.82 | 25.96 | G300E | 1570520.43 | 12.32
953 | Story17 | B82 | 32 MPa RC Beam (47.5 cm x 25 cm) | Beam | 32MPa | Concrete Rectangular | 250 | 475 | 1187.5 | 6912.5 | 0.82 | 2008.22 | G300E | 4852889.2 | 38.08 | G300E | 2943526.94 | 23.1
954 | Story17 | B83 | 32 MPa RC Beam (47.5 cm x 25 cm) | Beam | 32MPa | Concrete Rectangular | 250 | 475 | 1187.5 | 4512.5 | 0.54 | 1310.97 | G300E | 2654639.29 | 20.83 | G300E | 1380291.88 | 10.83
955 | Story17 | B84 | 32 MPa RC Beam (47.5 cm x 25 cm) | Beam | 32MPa | Concrete Rectangular | 250 | 475 | 1187.5 | 6912.5 | 0.82 | 2008.22 | G300E | 4755800 | 37.32 | G300E | 2943519.48 | 23.1
956 | Story17 | B85 | 32 MPa RC Beam (47.5 cm x 25 cm) | Beam | 32MPa | Concrete Rectangular | 250 | 475 | 1187.5 | 4512.5 | 0.54 | 1310.97 | G300E | 3306373.21 | 25.94 | G300E | 1570491.34 | 12.32
957 | Story17 | B86 | 32 MPa RC Beam (47.5 cm x 25 cm) | Beam | 32MPa | Concrete Rectangular | 250 | 475 | 1187.5 | 6912.5 | 0.82 | 2008.22 | G300E | 4247731.25 | 33.33 | G300E | 2936431.73 | 23.04
958 | Story17 | B87 | 32 MPa RC Beam (47.5 cm x 25 cm) | Beam | 32MPa | Concrete Rectangular | 250 | 475 | 1187.5 | 4512.5 | 0.54 | 1310.97 | G300E | 2925066.96 | 22.95 | G300E | 1603569.17 | 12.58
959 | Story17 | B88 | 32 MPa RC Beam (47.5 cm x 25 cm) | Beam | 32MPa | Concrete Rectangular | 250 | 475 | 1187.5 | 6912.5 | 0.82 | 2008.22 | G300E | 4257785.8 | 33.41 | G300E | 2936431.73 | 23.04
960 | Story17 | B89 | 32 MPa RC Beam (47.5 cm x 25 cm) | Beam | 32MPa | Concrete Rectangular | 250 | 475 | 1187.5 | 4512.5 | 0.54 | 1310.97 | G300E | 2772002.21 | 21.75 | G300E | 1799138.13 | 14.12
961 | Story17 | B9 | 32 MPa RC Beam (47.5 cm x 25 cm) | Beam | 32MPa | Concrete Rectangular | 250 | 475 | 1187.5 | 6912.5 | 0.82 | 2008.22 | G300E | 4950606.82 | 38.84 | G300E | 2449870.67 | 19.22
962 | Story17 | B90 | 32 MPa RC Beam (47.5 cm x 25 cm) | Beam | 32MPa | Concrete Rectangular | 250 | 475 | 1187.5 | 6912.5 | 0.82 | 2008.22 | G300E | 3530352 | 27.7 | G300E | 3285161.55 | 25.78
963 | Story17 | B91 | 32 MPa RC Beam (47.5 cm x 25 cm) | Beam | 32MPa | Concrete Rectangular | 250 | 475 | 1187.5 | 6912.5 | 0.82 | 2008.22 | G300E | 3848691.48 | 30.2 | G300E | 3601288.55 | 28.26
964 | Story17 | B92 | 32 MPa RC Beam (47.5 cm x 25 cm) | Beam | 32MPa | Concrete Rectangular | 250 | 475 | 1187.5 | 4512.5 | 0.54 | 1310.97 | G300E | 2985663.39 | 23.43 | G300E | 1519301.46 | 11.92
965 | Story17 | B93 | 32 MPa RC Beam (47.5 cm x 25 cm) | Beam | 32MPa | Concrete Rectangular | 250 | 475 | 1187.5 | 6912.5 | 0.82 | 2008.22 | G300E | 4738832.95 | 37.18 | G300E | 3641009.19 | 28.57
966 | Story17 | B94 | 32 MPa RC Beam (47.5 cm x 25 cm) | Beam | 32MPa | Concrete Rectangular | 250 | 475 | 1187.5 | 4512.5 | 0.54 | 1310.97 | G300E | 3268016.96 | 25.64 | G300E | 1648224.63 | 12.93
967 | Story17 | B95 | 32 MPa RC Beam (47.5 cm x 25 cm) | Beam | 32MPa | Concrete Rectangular | 250 | 475 | 1187.5 | 6912.5 | 0.82 | 2008.22 | G300E | 4726264.77 | 37.08 | G300E | 3638022.75 | 28.55
968 | Story17 | B96 | 32 MPa RC Beam (47.5 cm x 25 cm) | Beam | 32MPa | Concrete Rectangular | 250 | 475 | 1187.5 | 4512.5 | 0.54 | 1310.97 | G300E | 3412094.64 | 26.77 | G300E | 1529903.82 | 12
969 | Story17 | B97 | 32 MPa RC Beam (47.5 cm x 25 cm) | Beam | 32MPa | Concrete Rectangular | 250 | 475 | 1187.5 | 6912.5 | 0.82 | 2008.22 | G300E | 4950292.61 | 38.84 | G300E | 3114726 | 24.44
970 | Story17 | B98 | 32 MPa RC Beam (47.5 cm x 25 cm) | Beam | 32MPa | Concrete Rectangular | 250 | 475 | 1187.5 | 4512.5 | 0.54 | 1310.97 | G300E | 2865437.5 | 22.48 | G300E | 1648224.63 | 12.93
971 | Story17 | B99 | 32 MPa RC Beam (47.5 cm x 25 cm) | Beam | 32MPa | Concrete Rectangular | 250 | 475 | 1187.5 | 6912.5 | 0.82 | 2008.22 | G300E | 4950292.61 | 38.84 | G300E | 3114721.52 | 24.44
972 | Story18 | B1 | 32 MPa RC Beam (47.5 cm x 25 cm) | Beam | 32MPa | Concrete Rectangular | 250 | 475 | 1187.5 | 6912.5 | 0.82 | 2008.22 | G300E | 3870057.39 | 30.37 | G300E | 3933716.96 | 30.87
973 | Story18 | B10 | 32 MPa RC Beam (47.5 cm x 25 cm) | Beam | 32MPa | Concrete Rectangular | 250 | 475 | 1187.5 | 4512.5 | 0.54 | 1310.97 | G300E | 1997748.21 | 15.68 | G300E | 2484537.21 | 19.49
974 | Story18 | B100 | 32 MPa RC Beam (47.5 cm x 25 cm) | Beam | 32MPa | Concrete Rectangular | 250 | 475 | 1187.5 | 4512.5 | 0.54 | 1310.97 | G300E | 3528130.36 | 27.68 | G300E | 1575428.9 | 12.36
975 | Story18 | B101 | 32 MPa RC Beam (47.5 cm x 25 cm) | Beam | 32MPa | Concrete Rectangular | 250 | 475 | 1187.5 | 6912.5 | 0.82 | 2008.22 | G300E | 4623205.68 | 36.28 | G300E | 3638428.7 | 28.55
976 | Story18 | B102 | 32 MPa RC Beam (47.5 cm x 25 cm) | Beam | 32MPa | Concrete Rectangular | 250 | 475 | 1187.5 | 4512.5 | 0.54 | 1310.97 | G300E | 3291868.75 | 25.83 | G300E | 1648224.63 | 12.93
977 | Story18 | B103 | 32 MPa RC Beam (47.5 cm x 25 cm) | Beam | 32MPa | Concrete Rectangular | 250 | 475 | 1187.5 | 6912.5 | 0.82 | 2008.22 | G300E | 4730035.23 | 37.11 | G300E | 3640801.73 | 28.57
978 | Story18 | B104 | 32 MPa RC Beam (47.5 cm x 25 cm) | Beam | 32MPa | Concrete Rectangular | 250 | 475 | 1187.5 | 4512.5 | 0.54 | 1310.97 | G300E | 3025308.93 | 23.74 | G300E | 1522734.02 | 11.95
979 | Story18 | B105 | 32 MPa RC Beam (47.5 cm x 25 cm) | Beam | 32MPa | Concrete Rectangular | 250 | 475 | 1187.5 | 6912.5 | 0.82 | 2008.22 | G300E | 3807530.68 | 29.88 | G300E | 3601288.55 | 28.26
980 | Story18 | B106 | 32 MPa RC Beam (47.5 cm x 25 cm) | Beam | 32MPa | Concrete Rectangular | 250 | 475 | 1187.5 | 4512.5 | 0.54 | 1310.97 | G300E | 3236751.79 | 25.4 | G300E | 3012288.92 | 23.64
981 | Story18 | B107 | 32 MPa RC Beam (47.5 cm x 25 cm) | Beam | 32MPa | Concrete Rectangular | 250 | 475 | 1187.5 | 4512.5 | 0.54 | 1310.97 | G300E | 3204841.96 | 25.15 | G300E | 3012288.92 | 23.64
982 | Story18 | B108 | 32 MPa RC Beam (47.5 cm x 25 cm) | Beam | 32MPa | Concrete Rectangular | 250 | 475 | 1187.5 | 4512.5 | 0.54 | 1310.97 | G300E | 3325712.5 | 26.09 | G300E | 3012288.92 | 23.64
983 | Story18 | B109 | 32 MPa RC Beam (47.5 cm x 25 cm) | Beam | 32MPa | Concrete Rectangular | 250 | 475 | 1187.5 | 4512.5 | 0.54 | 1310.97 | G300E | 3313786.61 | 26 | G300E | 3012288.92 | 23.64
984 | Story18 | B11 | 32 MPa RC Beam (47.5 cm x 25 cm) | Beam | 32MPa | Concrete Rectangular | 250 | 475 | 1187.5 | 6912.5 | 0.82 | 2008.22 | G300E | 4622263.07 | 36.27 | G300E | 2973585.32 | 23.33
985 | Story18 | B110 | 32 MPa RC Beam (47.5 cm x 25 cm) | Beam | 32MPa | Concrete Rectangular | 250 | 475 | 1187.5 | 4512.5 | 0.54 | 1310.97 | G300E | 3325390.18 | 26.09 | G300E | 3012288.92 | 23.64
986 | Story18 | B111 | 32 MPa RC Beam (47.5 cm x 25 cm) | Beam | 32MPa | Concrete Rectangular | 250 | 475 | 1187.5 | 4512.5 | 0.54 | 1310.97 | G300E | 3204841.96 | 25.15 | G300E | 3012288.92 | 23.64
987 | Story18 | B112 | 32 MPa RC Beam (47.5 cm x 25 cm) | Beam | 32MPa | Concrete Rectangular | 250 | 475 | 1187.5 | 4512.5 | 0.54 | 1310.97 | G300E | 3236751.79 | 25.4 | G300E | 3012288.92 | 23.64
988 | Story18 | B12 | 32 MPa RC Beam (47.5 cm x 25 cm) | Beam | 32MPa | Concrete Rectangular | 250 | 475 | 1187.5 | 4512.5 | 0.54 | 1310.97 | G300E | 1997425.89 | 15.67 | G300E | 2655045.25 | 20.83
989 | Story18 | B13 | 32 MPa RC Beam (47.5 cm x 25 cm) | Beam | 32MPa | Concrete Rectangular | 250 | 475 | 1187.5 | 6912.5 | 0.82 | 2008.22 | G300E | 4616293.18 | 36.22 | G300E | 2975940.44 | 23.35
990 | Story18 | B14 | 32 MPa RC Beam (47.5 cm x 25 cm) | Beam | 32MPa | Concrete Rectangular | 250 | 475 | 1187.5 | 4512.5 | 0.54 | 1310.97 | G300E | 2002905.36 | 15.72 | G300E | 1973013.11 | 15.48
991 | Story18 | B15 | 32 MPa RC Beam (47.5 cm x 25 cm) | Beam | 32MPa | Concrete Rectangular | 250 | 475 | 1187.5 | 6912.5 | 0.82 | 2008.22 | G300E | 3794019.89 | 29.77 | G300E | 3933716.96 | 30.87
992 | Story18 | B16 | 32 MPa RC Beam (47.5 cm x 25 cm) | Beam | 32MPa | Concrete Rectangular | 250 | 475 | 1187.5 | 6912.5 | 0.82 | 2008.22 | G300E | 3773282.39 | 29.61 | G300E | 2936431.73 | 23.04
993 | Story18 | B17 | 32 MPa RC Beam (47.5 cm x 25 cm) | Beam | 32MPa | Concrete Rectangular | 250 | 475 | 1187.5 | 4512.5 | 0.54 | 1310.97 | G300E | 2399360.71 | 18.83 | G300E | 1480849.72 | 11.62
994 | Story18 | B18 | 32 MPa RC Beam (47.5 cm x 25 cm) | Beam | 32MPa | Concrete Rectangular | 250 | 475 | 1187.5 | 6912.5 | 0.82 | 2008.22 | G300E | 4265640.91 | 33.47 | G300E | 2271574.91 | 17.82
995 | Story18 | B19 | 32 MPa RC Beam (47.5 cm x 25 cm) | Beam | 32MPa | Concrete Rectangular | 250 | 475 | 1187.5 | 4512.5 | 0.54 | 1310.97 | G300E | 2126354.46 | 16.68 | G300E | 1335636.42 | 10.48
996 | Story18 | B2 | 32 MPa RC Beam (47.5 cm x 25 cm) | Beam | 32MPa | Concrete Rectangular | 250 | 475 | 1187.5 | 4512.5 | 0.54 | 1310.97 | G300E | 2007417.86 | 15.75 | G300E | 1973013.11 | 15.48
997 | Story18 | B20 | 32 MPa RC Beam (47.5 cm x 25 cm) | Beam | 32MPa | Concrete Rectangular | 250 | 475 | 1187.5 | 6912.5 | 0.82 | 2008.22 | G300E | 4269725.57 | 33.5 | G300E | 2936431.73 | 23.04
998 | Story18 | B21 | 32 MPa RC Beam (47.5 cm x 25 cm) | Beam | 32MPa | Concrete Rectangular | 250 | 475 | 1187.5 | 4512.5 | 0.54 | 1310.97 | G300E | 2466725.89 | 19.35 | G300E | 1478879.29 | 11.6
999 | Story18 | B22 | 32 MPa RC Beam (47.5 cm x 25 cm) | Beam | 32MPa | Concrete Rectangular | 250 | 475 | 1187.5 | 6912.5 | 0.82 | 2008.22 | G300E | 4868285.23 | 38.2 | G300E | 2944401.53 | 23.1
1000 | Story18 | B23 | 32 MPa RC Beam (47.5 cm x 25 cm) | Beam | 32MPa | Concrete Rectangular | 250 | 475 | 1187.5 | 4512.5 | 0.54 | 1310.97 | G300E | 2117651.79 | 16.62 | G300E | 1290980.96 | 10.13
1001 | Story18 | B24 | 32 MPa RC Beam (47.5 cm x 25 cm) | Beam | 32MPa | Concrete Rectangular | 250 | 475 | 1187.5 | 6912.5 | 0.82 | 2008.22 | G300E | 4868599.43 | 38.2 | G300E | 2944406 | 23.1
1002 | Story18 | B25 | 32 MPa RC Beam (47.5 cm x 25 cm) | Beam | 32MPa | Concrete Rectangular | 250 | 475 | 1187.5 | 4512.5 | 0.54 | 1310.97 | G300E | 2466725.89 | 19.35 | G300E | 1478879.29 | 11.6
1003 | Story18 | B26 | 32 MPa RC Beam (47.5 cm x 25 cm) | Beam | 32MPa | Concrete Rectangular | 250 | 475 | 1187.5 | 6912.5 | 0.82 | 2008.22 | G300E | 4258728.41 | 33.42 | G300E | 2936431.73 | 23.04
1004 | Story18 | B27 | 32 MPa RC Beam (47.5 cm x 25 cm) | Beam | 32MPa | Concrete Rectangular | 250 | 475 | 1187.5 | 4512.5 | 0.54 | 1310.97 | G300E | 2126354.46 | 16.68 | G300E | 1335636.42 | 10.48
1005 | Story18 | B28 | 32 MPa RC Beam (47.5 cm x 25 cm) | Beam | 32MPa | Concrete Rectangular | 250 | 475 | 1187.5 | 6912.5 | 0.82 | 2008.22 | G300E | 4246788.64 | 33.32 | G300E | 2271574.91 | 17.82
1006 | Story18 | B29 | 32 MPa RC Beam (47.5 cm x 25 cm) | Beam | 32MPa | Concrete Rectangular | 250 | 475 | 1187.5 | 4512.5 | 0.54 | 1310.97 | G300E | 2399360.71 | 18.83 | G300E | 1480851.25 | 11.62
1007 | Story18 | B3 | 32 MPa RC Beam (47.5 cm x 25 cm) | Beam | 32MPa | Concrete Rectangular | 250 | 475 | 1187.5 | 6912.5 | 0.82 | 2008.22 | G300E | 4741032.39 | 37.2 | G300E | 2975947.9 | 23.35
1008 | Story18 | B30 | 32 MPa RC Beam (47.5 cm x 25 cm) | Beam | 32MPa | Concrete Rectangular | 250 | 475 | 1187.5 | 6912.5 | 0.82 | 2008.22 | G300E | 3698187.5 | 29.02 | G300E | 2936431.73 | 23.04
1009 | Story18 | B31 | 32 MPa RC Beam (47.5 cm x 25 cm) | Beam | 32MPa | Concrete Rectangular | 250 | 475 | 1187.5 | 6912.5 | 0.82 | 2008.22 | G300E | 3853718.75 | 30.24 | G300E | 3933716.96 | 30.87
1010 | Story18 | B32 | 32 MPa RC Beam (47.5 cm x 25 cm) | Beam | 32MPa | Concrete Rectangular | 250 | 475 | 1187.5 | 4512.5 | 0.54 | 1310.97 | G300E | 2534735.71 | 19.89 | G300E | 2197241.17 | 17.24
1011 | Story18 | B33 | 32 MPa RC Beam (47.5 cm x 25 cm) | Beam | 32MPa | Concrete Rectangular | 250 | 475 | 1187.5 | 6912.5 | 0.82 | 2008.22 | G300E | 4431540.91 | 34.77 | G300E | 2893682.86 | 22.7
1012 | Story18 | B34 | 32 MPa RC Beam (47.5 cm x 25 cm) | Beam | 32MPa | Concrete Rectangular | 250 | 475 | 1187.5 | 4512.5 | 0.54 | 1310.97 | G300E | 2688160.71 | 21.09 | G300E | 1380291.88 | 10.83
1013 | Story18 | B35 | 32 MPa RC Beam (47.5 cm x 25 cm) | Beam | 32MPa | Concrete Rectangular | 250 | 475 | 1187.5 | 6912.5 | 0.82 | 2008.22 | G300E | 4406404.55 | 34.57 | G300E | 2892900.81 | 22.7
1014 | Story18 | B36 | 32 MPa RC Beam (47.5 cm x 25 cm) | Beam | 32MPa | Concrete Rectangular | 250 | 475 | 1187.5 | 4512.5 | 0.54 | 1310.97 | G300E | 2647548.21 | 20.77 | G300E | 1482768.1 | 11.63
1015 | Story18 | B37 | 32 MPa RC Beam (47.5 cm x 25 cm) | Beam | 32MPa | Concrete Rectangular | 250 | 475 | 1187.5 | 7200 | 0.86 | 2091.74 | G300E | 5505495.65 | 43.2 | G300E | 2428960.77 | 19.06
1016 | Story18 | B38 | 32 MPa RC Beam (47.5 cm x 25 cm) | Beam | 32MPa | Concrete Rectangular | 250 | 475 | 1187.5 | 4512.5 | 0.54 | 1310.97 | G300E | 2083485.71 | 16.35 | G300E | 1290980.96 | 10.13
1017 | Story18 | B39 | 32 MPa RC Beam (47.5 cm x 25 cm) | Beam | 32MPa | Concrete Rectangular | 250 | 475 | 1187.5 | 7200 | 0.86 | 2091.74 | G300E | 5497982.61 | 43.14 | G300E | 2429163 | 19.06
1018 | Story18 | B4 | 32 MPa RC Beam (47.5 cm x 25 cm) | Beam | 32MPa | Concrete Rectangular | 250 | 475 | 1187.5 | 4512.5 | 0.54 | 1310.97 | G300E | 1995169.64 | 15.65 | G300E | 2655045.25 | 20.83
1019 | Story18 | B40 | 32 MPa RC Beam (47.5 cm x 25 cm) | Beam | 32MPa | Concrete Rectangular | 250 | 475 | 1187.5 | 4512.5 | 0.54 | 1310.97 | G300E | 2647548.21 | 20.77 | G300E | 1482768.1 | 11.63
1020 | Story18 | B41 | 32 MPa RC Beam (47.5 cm x 25 cm) | Beam | 32MPa | Concrete Rectangular | 250 | 475 | 1187.5 | 6912.5 | 0.82 | 2008.22 | G300E | 4292662.5 | 33.68 | G300E | 2892900.81 | 22.7
1021 | Story18 | B42 | 32 MPa RC Beam (47.5 cm x 25 cm) | Beam | 32MPa | Concrete Rectangular | 250 | 475 | 1187.5 | 4512.5 | 0.54 | 1310.97 | G300E | 2688160.71 | 21.09 | G300E | 1380291.88 | 10.83
1022 | Story18 | B43 | 32 MPa RC Beam (47.5 cm x 25 cm) | Beam | 32MPa | Concrete Rectangular | 250 | 475 | 1187.5 | 6912.5 | 0.82 | 2008.22 | G300E | 4414259.66 | 34.64 | G300E | 2893694.8 | 22.71
1023 | Story18 | B44 | 32 MPa RC Beam (47.5 cm x 25 cm) | Beam | 32MPa | Concrete Rectangular | 250 | 475 | 1187.5 | 4512.5 | 0.54 | 1310.97 | G300E | 2534735.71 | 19.89 | G300E | 2197235.04 | 17.24
1024 | Story18 | B45 | 32 MPa RC Beam (47.5 cm x 25 cm) | Beam | 32MPa | Concrete Rectangular | 250 | 475 | 1187.5 | 6912.5 | 0.82 | 2008.22 | G300E | 3597642.05 | 28.23 | G300E | 3601288.55 | 28.26
1025 | Story18 | B46 | 32 MPa RC Beam (47.5 cm x 25 cm) | Beam | 32MPa | Concrete Rectangular | 250 | 475 | 1187.5 | 6912.5 | 0.82 | 2008.22 | G300E | 3500238.64 | 27.46 | G300E | 2271574.91 | 17.82
1026 | Story18 | B47 | 32 MPa RC Beam (47.5 cm x 25 cm) | Beam | 32MPa | Concrete Rectangular | 250 | 475 | 1187.5 | 4512.5 | 0.54 | 1310.97 | G300E | 2735541.96 | 21.46 | G300E | 1469602.8 | 11.53
1027 | Story18 | B48 | 32 MPa RC Beam (47.5 cm x 25 cm) | Beam | 32MPa | Concrete Rectangular | 250 | 475 | 1187.5 | 6912.5 | 0.82 | 2008.22 | G300E | 4166980.68 | 32.7 | G300E | 2936431.73 | 23.04
1028 | Story18 | B49 | 32 MPa RC Beam (47.5 cm x 25 cm) | Beam | 32MPa | Concrete Rectangular | 250 | 475 | 1187.5 | 4512.5 | 0.54 | 1310.97 | G300E | 2799361.61 | 21.96 | G300E | 1469602.8 | 11.53
1029 | Story18 | B5 | 32 MPa RC Beam (47.5 cm x 25 cm) | Beam | 32MPa | Concrete Rectangular | 250 | 475 | 1187.5 | 6912.5 | 0.82 | 2008.22 | G300E | 4737576.14 | 37.17 | G300E | 2973589.79 | 23.33
1030 | Story18 | B50 | 32 MPa RC Beam (47.5 cm x 25 cm) | Beam | 32MPa | Concrete Rectangular | 250 | 475 | 1187.5 | 6912.5 | 0.82 | 2008.22 | G300E | 3585702.27 | 28.13 | G300E | 2936431.73 | 23.04
1031 | Story18 | B51 | 32 MPa RC Beam (47.5 cm x 25 cm) | Beam | 32MPa | Concrete Rectangular | 250 | 475 | 1187.5 | 4800 | 0.57 | 1394.5 | G300E | 3496960 | 27.44 | G300E | 2438419.92 | 19.13
1032 | Story18 | B55 | 32 MPa RC Beam (47.5 cm x 25 cm) | Beam | 32MPa | Concrete Rectangular | 250 | 475 | 1187.5 | 4512.5 | 0.54 | 1310.97 | G300E | 3285400.83 | 25.78 | G300E | 2292368.73 | 17.99
1033 | Story18 | B56 | 32 MPa RC Beam (47.5 cm x 25 cm) | Beam | 32MPa | Concrete Rectangular | 250 | 475 | 1187.5 | 6912.5 | 0.82 | 2008.22 | G300E | 3583817.05 | 28.12 | G300E | 2936431.73 | 23.04
1034 | Story18 | B57 | 32 MPa RC Beam (47.5 cm x 25 cm) | Beam | 32MPa | Concrete Rectangular | 250 | 475 | 1187.5 | 4512.5 | 0.54 | 1310.97 | G300E | 2798716.96 | 21.96 | G300E | 1469602.8 | 11.53
1035 | Story18 | B58 | 32 MPa RC Beam (47.5 cm x 25 cm) | Beam | 32MPa | Concrete Rectangular | 250 | 475 | 1187.5 | 6912.5 | 0.82 | 2008.22 | G300E | 4167294.89 | 32.7 | G300E | 2936431.73 | 23.04
1036 | Story18 | B59 | 32 MPa RC Beam (47.5 cm x 25 cm) | Beam | 32MPa | Concrete Rectangular | 250 | 475 | 1187.5 | 4512.5 | 0.54 | 1310.97 | G300E | 2735541.96 | 21.46 | G300E | 1469602.8 | 11.53
1037 | Story18 | B6 | 32 MPa RC Beam (47.5 cm x 25 cm) | Beam | 32MPa | Concrete Rectangular | 250 | 475 | 1187.5 | 4512.5 | 0.54 | 1310.97 | G300E | 1986789.29 | 15.59 | G300E | 2484537.21 | 19.49
1038 | Story18 | B60 | 32 MPa RC Beam (47.5 cm x 25 cm) | Beam | 32MPa | Concrete Rectangular | 250 | 475 | 1187.5 | 6912.5 | 0.82 | 2008.22 | G300E | 3435512.5 | 26.96 | G300E | 2271574.91 | 17.82
1039 | Story18 | B61 | 32 MPa RC Beam (47.5 cm x 25 cm) | Beam | 32MPa | Concrete Rectangular | 250 | 475 | 1187.5 | 6912.5 | 0.82 | 2008.22 | G300E | 3853404.55 | 30.24 | G300E | 4099931.16 | 32.17
1040 | Story18 | B62 | 32 MPa RC Beam (47.5 cm x 25 cm) | Beam | 32MPa | Concrete Rectangular | 250 | 475 | 1187.5 | 4512.5 | 0.54 | 1310.97 | G300E | 2821924.11 | 22.14 | G300E | 1514258.26 | 11.88
1041 | Story18 | B63 | 32 MPa RC Beam (47.5 cm x 25 cm) | Beam | 32MPa | Concrete Rectangular | 250 | 475 | 1187.5 | 6912.5 | 0.82 | 2008.22 | G300E | 4431540.91 | 34.77 | G300E | 3558542.67 | 27.92
1042 | Story18 | B64 | 32 MPa RC Beam (47.5 cm x 25 cm) | Beam | 32MPa | Concrete Rectangular | 250 | 475 | 1187.5 | 4512.5 | 0.54 | 1310.97 | G300E | 2871883.93 | 22.53 | G300E | 1514258.26 | 11.88
1043 | Story18 | B65 | 32 MPa RC Beam (47.5 cm x 25 cm) | Beam | 32MPa | Concrete Rectangular | 250 | 475 | 1187.5 | 6912.5 | 0.82 | 2008.22 | G300E | 4406404.55 | 34.57 | G300E | 2892900.81 | 22.7
1044 | Story18 | B66 | 32 MPa RC Beam (47.5 cm x 25 cm) | Beam | 32MPa | Concrete Rectangular | 250 | 475 | 1187.5 | 4800 | 0.57 | 1394.5 | G300E | 3862080 | 30.3 | G300E | 1805633.76 | 14.17
1045 | Story18 | B67 | 32 MPa RC Beam (47.5 cm x 25 cm) | Beam | 32MPa | Concrete Rectangular | 250 | 475 | 1187.5 | 6912.5 | 0.82 | 2008.22 | G300E | 5285658.15 | 41.47 | G300E | 2967919.59 | 23.29
1046 | Story18 | B69 | 32 MPa RC Beam (47.5 cm x 25 cm) | Beam | 32MPa | Concrete Rectangular | 250 | 475 | 1187.5 | 6912.5 | 0.82 | 2008.22 | G300E | 5279647.28 | 41.43 | G300E | 2968426.38 | 23.29
1047 | Story18 | B7 | 32 MPa RC Beam (47.5 cm x 25 cm) | Beam | 32MPa | Concrete Rectangular | 250 | 475 | 1187.5 | 6912.5 | 0.82 | 2008.22 | G300E | 4956262.5 | 38.89 | G300E | 2450178.12 | 19.23
1048 | Story18 | B70 | 32 MPa RC Beam (47.5 cm x 25 cm) | Beam | 32MPa | Concrete Rectangular | 250 | 475 | 1187.5 | 4512.5 | 0.54 | 1310.97 | G300E | 3732439.17 | 29.29 | G300E | 2534866.42 | 19.89
1049 | Story18 | B71 | 32 MPa RC Beam (47.5 cm x 25 cm) | Beam | 32MPa | Concrete Rectangular | 250 | 475 | 1187.5 | 6912.5 | 0.82 | 2008.22 | G300E | 4283864.77 | 33.61 | G300E | 2853183.16 | 22.39
1050 | Story18 | B72 | 32 MPa RC Beam (47.5 cm x 25 cm) | Beam | 32MPa | Concrete Rectangular | 250 | 475 | 1187.5 | 4512.5 | 0.54 | 1310.97 | G300E | 2872206.25 | 22.54 | G300E | 1514258.26 | 11.88
1051 | Story18 | B73 | 32 MPa RC Beam (47.5 cm x 25 cm) | Beam | 32MPa | Concrete Rectangular | 250 | 475 | 1187.5 | 6912.5 | 0.82 | 2008.22 | G300E | 4286614.06 | 33.63 | G300E | 3645810.55 | 28.61
1052 | Story18 | B74 | 32 MPa RC Beam (47.5 cm x 25 cm) | Beam | 32MPa | Concrete Rectangular | 250 | 475 | 1187.5 | 4512.5 | 0.54 | 1310.97 | G300E | 2815155.36 | 22.09 | G300E | 1514258.26 | 11.88
1053 | Story18 | B75 | 32 MPa RC Beam (47.5 cm x 25 cm) | Beam | 32MPa | Concrete Rectangular | 250 | 475 | 1187.5 | 6912.5 | 0.82 | 2008.22 | G300E | 3341565.34 | 26.22 | G300E | 4099931.16 | 32.17
1054 | Story18 | B76 | 32 MPa RC Beam (47.5 cm x 25 cm) | Beam | 32MPa | Concrete Rectangular | 250 | 475 | 1187.5 | 6912.5 | 0.82 | 2008.22 | G300E | 3773282.39 | 29.61 | G300E | 2936431.73 | 23.04
1055 | Story18 | B77 | 32 MPa RC Beam (47.5 cm x 25 cm) | Beam | 32MPa | Concrete Rectangular | 250 | 475 | 1187.5 | 4512.5 | 0.54 | 1310.97 | G300E | 2862214.29 | 22.46 | G300E | 2195004.34 | 17.22
1056 | Story18 | B78 | 32 MPa RC Beam (47.5 cm x 25 cm) | Beam | 32MPa | Concrete Rectangular | 250 | 475 | 1187.5 | 6912.5 | 0.82 | 2008.22 | G300E | 4265640.91 | 33.47 | G300E | 2936431.73 | 23.04
1057 | Story18 | B79 | 32 MPa RC Beam (47.5 cm x 25 cm) | Beam | 32MPa | Concrete Rectangular | 250 | 475 | 1187.5 | 4512.5 | 0.54 | 1310.97 | G300E | 2956009.82 | 23.19 | G300E | 1603569.17 | 12.58
1058 | Story18 | B8 | 32 MPa RC Beam (47.5 cm x 25 cm) | Beam | 32MPa | Concrete Rectangular | 250 | 475 | 1187.5 | 4512.5 | 0.54 | 1310.97 | G300E | 1987756.25 | 15.6 | G300E | 2314029.18 | 18.16
1059 | Story18 | B80 | 32 MPa RC Beam (47.5 cm x 25 cm) | Beam | 32MPa | Concrete Rectangular | 250 | 475 | 1187.5 | 6912.5 | 0.82 | 2008.22 | G300E | 4269725.57 | 33.5 | G300E | 2936431.73 | 23.04
1060 | Story18 | B81 | 32 MPa RC Beam (47.5 cm x 25 cm) | Beam | 32MPa | Concrete Rectangular | 250 | 475 | 1187.5 | 4512.5 | 0.54 | 1310.97 | G300E | 3525551.79 | 27.66 | G300E | 1570766.92 | 12.32
1061 | Story18 | B82 | 32 MPa RC Beam (47.5 cm x 25 cm) | Beam | 32MPa | Concrete Rectangular | 250 | 475 | 1187.5 | 6912.5 | 0.82 | 2008.22 | G300E | 4868285.23 | 38.2 | G300E | 2944404.51 | 23.1
1062 | Story18 | B83 | 32 MPa RC Beam (47.5 cm x 25 cm) | Beam | 32MPa | Concrete Rectangular | 250 | 475 | 1187.5 | 4512.5 | 0.54 | 1310.97 | G300E | 2677846.43 | 21.01 | G300E | 1469602.8 | 11.53
1063 | Story18 | B84 | 32 MPa RC Beam (47.5 cm x 25 cm) | Beam | 32MPa | Concrete Rectangular | 250 | 475 | 1187.5 | 6912.5 | 0.82 | 2008.22 | G300E | 4867656.82 | 38.19 | G300E | 2944397.05 | 23.1
1064 | Story18 | B85 | 32 MPa RC Beam (47.5 cm x 25 cm) | Beam | 32MPa | Concrete Rectangular | 250 | 475 | 1187.5 | 4512.5 | 0.54 | 1310.97 | G300E | 3522973.21 | 27.64 | G300E | 1570737.83 | 12.32
1065 | Story18 | B86 | 32 MPa RC Beam (47.5 cm x 25 cm) | Beam | 32MPa | Concrete Rectangular | 250 | 475 | 1187.5 | 6912.5 | 0.82 | 2008.22 | G300E | 4255586.36 | 33.39 | G300E | 2936431.73 | 23.04
1066 | Story18 | B87 | 32 MPa RC Beam (47.5 cm x 25 cm) | Beam | 32MPa | Concrete Rectangular | 250 | 475 | 1187.5 | 4512.5 | 0.54 | 1310.97 | G300E | 2956654.46 | 23.2 | G300E | 1603569.17 | 12.58
1067 | Story18 | B88 | 32 MPa RC Beam (47.5 cm x 25 cm) | Beam | 32MPa | Concrete Rectangular | 250 | 475 | 1187.5 | 6912.5 | 0.82 | 2008.22 | G300E | 4252444.32 | 33.37 | G300E | 2936431.73 | 23.04
1068 | Story18 | B89 | 32 MPa RC Beam (47.5 cm x 25 cm) | Beam | 32MPa | Concrete Rectangular | 250 | 475 | 1187.5 | 4512.5 | 0.54 | 1310.97 | G300E | 2901537.5 | 22.77 | G300E | 1799807.64 | 14.12
1069 | Story18 | B9 | 32 MPa RC Beam (47.5 cm x 25 cm) | Beam | 32MPa | Concrete Rectangular | 250 | 475 | 1187.5 | 6912.5 | 0.82 | 2008.22 | G300E | 4956262.5 | 38.89 | G300E | 2450176.63 | 19.22
1070 | Story18 | B90 | 32 MPa RC Beam (47.5 cm x 25 cm) | Beam | 32MPa | Concrete Rectangular | 250 | 475 | 1187.5 | 6912.5 | 0.82 | 2008.22 | G300E | 3537541 | 27.76 | G300E | 3286267.55 | 25.79
1071 | Story18 | B91 | 32 MPa RC Beam (47.5 cm x 25 cm) | Beam | 32MPa | Concrete Rectangular | 250 | 475 | 1187.5 | 6912.5 | 0.82 | 2008.22 | G300E | 3870057.39 | 30.37 | G300E | 3601288.55 | 28.26
1072 | Story18 | B92 | 32 MPa RC Beam (47.5 cm x 25 cm) | Beam | 32MPa | Concrete Rectangular | 250 | 475 | 1187.5 | 4512.5 | 0.54 | 1310.97 | G300E | 3026275.89 | 23.75 | G300E | 1520665.6 | 11.93
1073 | Story18 | B93 | 32 MPa RC Beam (47.5 cm x 25 cm) | Beam | 32MPa | Concrete Rectangular | 250 | 475 | 1187.5 | 6912.5 | 0.82 | 2008.22 | G300E | 4740718.18 | 37.2 | G300E | 3640792.78 | 28.57
1074 | Story18 | B94 | 32 MPa RC Beam (47.5 cm x 25 cm) | Beam | 32MPa | Concrete Rectangular | 250 | 475 | 1187.5 | 4512.5 | 0.54 | 1310.97 | G300E | 3293480.36 | 25.84 | G300E | 1648224.63 | 12.93
1075 | Story18 | B95 | 32 MPa RC Beam (47.5 cm x 25 cm) | Beam | 32MPa | Concrete Rectangular | 250 | 475 | 1187.5 | 6912.5 | 0.82 | 2008.22 | G300E | 4737576.14 | 37.17 | G300E | 3638442.13 | 28.55
1076 | Story18 | B96 | 32 MPa RC Beam (47.5 cm x 25 cm) | Beam | 32MPa | Concrete Rectangular | 250 | 475 | 1187.5 | 4512.5 | 0.54 | 1310.97 | G300E | 3528130.36 | 27.68 | G300E | 1575441.15 | 12.36
1077 | Story18 | B97 | 32 MPa RC Beam (47.5 cm x 25 cm) | Beam | 32MPa | Concrete Rectangular | 250 | 475 | 1187.5 | 6912.5 | 0.82 | 2008.22 | G300E | 4956262.5 | 38.89 | G300E | 3115031.95 | 24.44
1078 | Story18 | B98 | 32 MPa RC Beam (47.5 cm x 25 cm) | Beam | 32MPa | Concrete Rectangular | 250 | 475 | 1187.5 | 4512.5 | 0.54 | 1310.97 | G300E | 2887033.04 | 22.65 | G300E | 1648224.63 | 12.93
1079 | Story18 | B99 | 32 MPa RC Beam (47.5 cm x 25 cm) | Beam | 32MPa | Concrete Rectangular | 250 | 475 | 1187.5 | 6912.5 | 0.82 | 2008.22 | G300E | 4956262.5 | 38.89 | G300E | 3115027.48 | 24.44
1080 | Story19 | B1 | 32 MPa RC Beam (47.5 cm x 25 cm) | Beam | 32MPa | Concrete Rectangular | 250 | 475 | 1187.5 | 6925 | 0.82 | 2011.85 | G300E | 3900978.41 | 30.61 | G300E | 3940830.37 | 30.92
1081 | Story19 | B10 | 32 MPa RC Beam (47.5 cm x 25 cm) | Beam | 32MPa | Concrete Rectangular | 250 | 475 | 1187.5 | 4525 | 0.54 | 1314.6 | G300E | 2007160.71 | 15.75 | G300E | 2491419.59 | 19.55
1082 | Story19 | B100 | 32 MPa RC Beam (47.5 cm x 25 cm) | Beam | 32MPa | Concrete Rectangular | 250 | 475 | 1187.5 | 4525 | 0.54 | 1314.6 | G300E | 3541458.93 | 27.79 | G300E | 1579238.74 | 12.39
1083 | Story19 | B101 | 32 MPa RC Beam (47.5 cm x 25 cm) | Beam | 32MPa | Concrete Rectangular | 250 | 475 | 1187.5 | 6925 | 0.82 | 2011.85 | G300E | 4664931.82 | 36.6 | G300E | 3645352.03 | 28.6
1084 | Story19 | B102 | 32 MPa RC Beam (47.5 cm x 25 cm) | Beam | 32MPa | Concrete Rectangular | 250 | 475 | 1187.5 | 4525 | 0.54 | 1314.6 | G300E | 3313916.07 | 26 | G300E | 1652790.35 | 12.97
1085 | Story19 | B103 | 32 MPa RC Beam (47.5 cm x 25 cm) | Beam | 32MPa | Concrete Rectangular | 250 | 475 | 1187.5 | 6925 | 0.82 | 2011.85 | G300E | 4760307.95 | 37.35 | G300E | 3647026.62 | 28.62
1086 | Story19 | B104 | 32 MPa RC Beam (47.5 cm x 25 cm) | Beam | 32MPa | Concrete Rectangular | 250 | 475 | 1187.5 | 4525 | 0.54 | 1314.6 | G300E | 3060516.07 | 24.01 | G300E | 1528654.73 | 11.99
1087 | Story19 | B105 | 32 MPa RC Beam (47.5 cm x 25 cm) | Beam | 32MPa | Concrete Rectangular | 250 | 475 | 1187.5 | 6925 | 0.82 | 2011.85 | G300E | 3830784.09 | 30.06 | G300E | 3607800.82 | 28.31
1088 | Story19 | B106 | 32 MPa RC Beam (47.5 cm x 25 cm) | Beam | 32MPa | Concrete Rectangular | 250 | 475 | 1187.5 | 4525 | 0.54 | 1314.6 | G300E | 3238607.14 | 25.41 | G300E | 3020633.21 | 23.7
1089 | Story19 | B107 | 32 MPa RC Beam (47.5 cm x 25 cm) | Beam | 32MPa | Concrete Rectangular | 250 | 475 | 1187.5 | 4525 | 0.54 | 1314.6 | G300E | 3209194.64 | 25.18 | G300E | 3020633.21 | 23.7
1090 | Story19 | B108 | 32 MPa RC Beam (47.5 cm x 25 cm) | Beam | 32MPa | Concrete Rectangular | 250 | 475 | 1187.5 | 4525 | 0.54 | 1314.6 | G300E | 3325551.79 | 26.09 | G300E | 3020633.21 | 23.7
1091 | Story19 | B109 | 32 MPa RC Beam (47.5 cm x 25 cm) | Beam | 32MPa | Concrete Rectangular | 250 | 475 | 1187.5 | 4525 | 0.54 | 1314.6 | G300E | 3312300 | 25.99 | G300E | 3020633.21 | 23.7
1092 | Story19 | B11 | 32 MPa RC Beam (47.5 cm x 25 cm) | Beam | 32MPa | Concrete Rectangular | 250 | 475 | 1187.5 | 6925 | 0.82 | 2011.85 | G300E | 4664617.05 | 36.6 | G300E | 2979307.89 | 23.38
1093 | Story19 | B110 | 32 MPa RC Beam (47.5 cm x 25 cm) | Beam | 32MPa | Concrete Rectangular | 250 | 475 | 1187.5 | 4525 | 0.54 | 1314.6 | G300E | 3325228.57 | 26.09 | G300E | 3020633.21 | 23.7
1094 | Story19 | B111 | 32 MPa RC Beam (47.5 cm x 25 cm) | Beam | 32MPa | Concrete Rectangular | 250 | 475 | 1187.5 | 4525 | 0.54 | 1314.6 | G300E | 3208548.21 | 25.18 | G300E | 3020633.21 | 23.7
1095 | Story19 | B112 | 32 MPa RC Beam (47.5 cm x 25 cm) | Beam | 32MPa | Concrete Rectangular | 250 | 475 | 1187.5 | 4525 | 0.54 | 1314.6 | G300E | 3238930.36 | 25.41 | G300E | 3020633.21 | 23.7
1096 | Story19 | B12 | 32 MPa RC Beam (47.5 cm x 25 cm) | Beam | 32MPa | Concrete Rectangular | 250 | 475 | 1187.5 | 4525 | 0.54 | 1314.6 | G300E | 2007807.14 | 15.75 | G300E | 2662399.95 | 20.89
1097 | Story19 | B13 | 32 MPa RC Beam (47.5 cm x 25 cm) | Beam | 32MPa | Concrete Rectangular | 250 | 475 | 1187.5 | 6925 | 0.82 | 2011.85 | G300E | 4646989.77 | 36.46 | G300E | 2980966.03 | 23.39
1098 | Story19 | B14 | 32 MPa RC Beam (47.5 cm x 25 cm) | Beam | 32MPa | Concrete Rectangular | 250 | 475 | 1187.5 | 4525 | 0.54 | 1314.6 | G300E | 1912782.14 | 15.01 | G300E | 1978478.52 | 15.52
1099 | Story19 | B15 | 32 MPa RC Beam (47.5 cm x 25 cm) | Beam | 32MPa | Concrete Rectangular | 250 | 475 | 1187.5 | 6925 | 0.82 | 2011.85 | G300E | 3820711.36 | 29.98 | G300E | 3940830.37 | 30.92
1100 | Story19 | B16 | 32 MPa RC Beam (47.5 cm x 25 cm) | Beam | 32MPa | Concrete Rectangular | 250 | 475 | 1187.5 | 6925 | 0.82 | 2011.85 | G300E | 3803713.64 | 29.85 | G300E | 2941741.73 | 23.08
1101 | Story19 | B17 | 32 MPa RC Beam (47.5 cm x 25 cm) | Beam | 32MPa | Concrete Rectangular | 250 | 475 | 1187.5 | 4525 | 0.54 | 1314.6 | G300E | 2639044.64 | 20.71 | G300E | 1486451.75 | 11.66
1102 | Story19 | B18 | 32 MPa RC Beam (47.5 cm x 25 cm) | Beam | 32MPa | Concrete Rectangular | 250 | 475 | 1187.5 | 6925 | 0.82 | 2011.85 | G300E | 4289093.18 | 33.65 | G300E | 2275682.64 | 17.86
1103 | Story19 | B19 | 32 MPa RC Beam (47.5 cm x 25 cm) | Beam | 32MPa | Concrete Rectangular | 250 | 475 | 1187.5 | 4525 | 0.54 | 1314.6 | G300E | 2161980.36 | 16.96 | G300E | 1339336.25 | 10.51
1104 | Story19 | B2 | 32 MPa RC Beam (47.5 cm x 25 cm) | Beam | 32MPa | Concrete Rectangular | 250 | 475 | 1187.5 | 4525 | 0.54 | 1314.6 | G300E | 2014917.86 | 15.81 | G300E | 1978478.52 | 15.52
1105 | Story19 | B20 | 32 MPa RC Beam (47.5 cm x 25 cm) | Beam | 32MPa | Concrete Rectangular | 250 | 475 | 1187.5 | 6925 | 0.82 | 2011.85 | G300E | 4306090.91 | 33.79 | G300E | 2941741.73 | 23.08
1106 | Story19 | B21 | 32 MPa RC Beam (47.5 cm x 25 cm) | Beam | 32MPa | Concrete Rectangular | 250 | 475 | 1187.5 | 4525 | 0.54 | 1314.6 | G300E | 2495537.5 | 19.58 | G300E | 1483209.27 | 11.64
1107 | Story19 | B22 | 32 MPa RC Beam (47.5 cm x 25 cm) | Beam | 32MPa | Concrete Rectangular | 250 | 475 | 1187.5 | 6925 | 0.82 | 2011.85 | G300E | 4923045.45 | 38.63 | G300E | 2950312.05 | 23.15
1108 | Story19 | B23 | 32 MPa RC Beam (47.5 cm x 25 cm) | Beam | 32MPa | Concrete Rectangular | 250 | 475 | 1187.5 | 4525 | 0.54 | 1314.6 | G300E | 2141617.86 | 16.8 | G300E | 1294557.09 | 10.16
1109 | Story19 | B24 | 32 MPa RC Beam (47.5 cm x 25 cm) | Beam | 32MPa | Concrete Rectangular | 250 | 475 | 1187.5 | 6925 | 0.82 | 2011.85 | G300E | 4923045.45 | 38.63 | G300E | 2950316.53 | 23.15
1110 | Story19 | B25 | 32 MPa RC Beam (47.5 cm x 25 cm) | Beam | 32MPa | Concrete Rectangular | 250 | 475 | 1187.5 | 4525 | 0.54 | 1314.6 | G300E | 2495537.5 | 19.58 | G300E | 1483209.27 | 11.64
1111 | Story19 | B26 | 32 MPa RC Beam (47.5 cm x 25 cm) | Beam | 32MPa | Concrete Rectangular | 250 | 475 | 1187.5 | 6925 | 0.82 | 2011.85 | G300E | 4294129.55 | 33.69 | G300E | 2941741.73 | 23.08
1112 | Story19 | B27 | 32 MPa RC Beam (47.5 cm x 25 cm) | Beam | 32MPa | Concrete Rectangular | 250 | 475 | 1187.5 | 4525 | 0.54 | 1314.6 | G300E | 2161980.36 | 16.96 | G300E | 1339336.25 | 10.51
1113 | Story19 | B28 | 32 MPa RC Beam (47.5 cm x 25 cm) | Beam | 32MPa | Concrete Rectangular | 250 | 475 | 1187.5 | 6925 | 0.82 | 2011.85 | G300E | 4269577.27 | 33.5 | G300E | 2275682.64 | 17.86
1114 | Story19 | B29 | 32 MPa RC Beam (47.5 cm x 25 cm) | Beam | 32MPa | Concrete Rectangular | 250 | 475 | 1187.5 | 4525 | 0.54 | 1314.6 | G300E | 2639044.64 | 20.71 | G300E | 1486451.75 | 11.66
1115 | Story19 | B3 | 32 MPa RC Beam (47.5 cm x 25 cm) | Beam | 32MPa | Concrete Rectangular | 250 | 475 | 1187.5 | 6925 | 0.82 | 2011.85 | G300E | 4772898.86 | 37.45 | G300E | 2980970.52 | 23.39
1116 | Story19 | B30 | 32 MPa RC Beam (47.5 cm x 25 cm) | Beam | 32MPa | Concrete Rectangular | 250 | 475 | 1187.5 | 6925 | 0.82 | 2011.85 | G300E | 3725020.45 | 29.23 | G300E | 2941741.73 | 23.08
1117 | Story19 | B31 | 32 MPa RC Beam (47.5 cm x 25 cm) | Beam | 32MPa | Concrete Rectangular | 250 | 475 | 1187.5 | 6925 | 0.82 | 2011.85 | G300E | 3876740.91 | 30.42 | G300E | 3940830.37 | 30.92
1118 | Story19 | B32 | 32 MPa RC Beam (47.5 cm x 25 cm) | Beam | 32MPa | Concrete Rectangular | 250 | 475 | 1187.5 | 4525 | 0.54 | 1314.6 | G300E | 2578280.36 | 20.23 | G300E | 2204905.96 | 17.3
1119 | Story19 | B33 | 32 MPa RC Beam (47.5 cm x 25 cm) | Beam | 32MPa | Concrete Rectangular | 250 | 475 | 1187.5 | 6925 | 0.82 | 2011.85 | G300E | 4458126.14 | 34.98 | G300E | 3354800.9 | 26.32
1120 | Story19 | B34 | 32 MPa RC Beam (47.5 cm x 25 cm) | Beam | 32MPa | Concrete Rectangular | 250 | 475 | 1187.5 | 4525 | 0.54 | 1314.6 | G300E | 2727605.36 | 21.4 | G300E | 1384115.4 | 10.86
1121 | Story19 | B35 | 32 MPa RC Beam (47.5 cm x 25 cm) | Beam | 32MPa | Concrete Rectangular | 250 | 475 | 1187.5 | 6925 | 0.82 | 2011.85 | G300E | 4422556.82 | 34.7 | G300E | 2898132.09 | 22.74
1122 | Story19 | B36 | 32 MPa RC Beam (47.5 cm x 25 cm) | Beam | 32MPa | Concrete Rectangular | 250 | 475 | 1187.5 | 4525 | 0.54 | 1314.6 | G300E | 2673305.36 | 20.98 | G300E | 1486485.53 | 11.66
1123 | Story19 | B37 | 32 MPa RC Beam (47.5 cm x 25 cm) | Beam | 32MPa | Concrete Rectangular | 250 | 475 | 1187.5 | 7200 | 0.86 | 2091.74 | G300E | 5600973.91 | 43.95 | G300E | 2474095.85 | 19.41
1124 | Story19 | B38 | 32 MPa RC Beam (47.5 cm x 25 cm) | Beam | 32MPa | Concrete Rectangular | 250 | 475 | 1187.5 | 4525 | 0.54 | 1314.6 | G300E | 2103478.57 | 16.5 | G300E | 1294557.09 | 10.16
1125 | Story19 | B39 | 32 MPa RC Beam (47.5 cm x 25 cm) | Beam | 32MPa | Concrete Rectangular | 250 | 475 | 1187.5 | 7200 | 0.86 | 2091.74 | G300E | 5594086.96 | 43.89 | G300E | 2971090.64 | 23.31
1126 | Story19 | B4 | 32 MPa RC Beam (47.5 cm x 25 cm) | Beam | 32MPa | Concrete Rectangular | 250 | 475 | 1187.5 | 4525 | 0.54 | 1314.6 | G300E | 2007807.14 | 15.75 | G300E | 2662399.95 | 20.89
1127 | Story19 | B40 | 32 MPa RC Beam (47.5 cm x 25 cm) | Beam | 32MPa | Concrete Rectangular | 250 | 475 | 1187.5 | 4525 | 0.54 | 1314.6 | G300E | 2673305.36 | 20.98 | G300E | 1486485.53 | 11.66
1128 | Story19 | B41 | 32 MPa RC Beam (47.5 cm x 25 cm) | Beam | 32MPa | Concrete Rectangular | 250 | 475 | 1187.5 | 6925 | 0.82 | 2011.85 | G300E | 4308923.86 | 33.81 | G300E | 2898132.09 | 22.74
1129 | Story19 | B42 | 32 MPa RC Beam (47.5 cm x 25 cm) | Beam | 32MPa | Concrete Rectangular | 250 | 475 | 1187.5 | 4525 | 0.54 | 1314.6 | G300E | 2727605.36 | 21.4 | G300E | 1384115.4 | 10.86
1130 | Story19 | B43 | 32 MPa RC Beam (47.5 cm x 25 cm) | Beam | 32MPa | Concrete Rectangular | 250 | 475 | 1187.5 | 6925 | 0.82 | 2011.85 | G300E | 4438295.45 | 34.82 | G300E | 3354812.87 | 26.32
1131 | Story19 | B44 | 32 MPa RC Beam (47.5 cm x 25 cm) | Beam | 32MPa | Concrete Rectangular | 250 | 475 | 1187.5 | 4525 | 0.54 | 1314.6 | G300E | 2578280.36 | 20.23 | G300E | 2204899.82 | 17.3
1132 | Story19 | B45 | 32 MPa RC Beam (47.5 cm x 25 cm) | Beam | 32MPa | Concrete Rectangular | 250 | 475 | 1187.5 | 6925 | 0.82 | 2011.85 | G300E | 3513807.95 | 27.57 | G300E | 3607800.82 | 28.31
1133 | Story19 | B46 | 32 MPa RC Beam (47.5 cm x 25 cm) | Beam | 32MPa | Concrete Rectangular | 250 | 475 | 1187.5 | 6925 | 0.82 | 2011.85 | G300E | 3517900 | 27.6 | G300E | 2275682.64 | 17.86
1134 | Story19 | B47 | 32 MPa RC Beam (47.5 cm x 25 cm) | Beam | 32MPa | Concrete Rectangular | 250 | 475 | 1187.5 | 4525 | 0.54 | 1314.6 | G300E | 2770269.64 | 21.74 | G300E | 1473673.72 | 11.56
1135 | Story19 | B48 | 32 MPa RC Beam (47.5 cm x 25 cm) | Beam | 32MPa | Concrete Rectangular | 250 | 475 | 1187.5 | 6925 | 0.82 | 2011.85 | G300E | 4187736.36 | 32.86 | G300E | 2941741.73 | 23.08
1136 | Story19 | B49 | 32 MPa RC Beam (47.5 cm x 25 cm) | Beam | 32MPa | Concrete Rectangular | 250 | 475 | 1187.5 | 4525 | 0.54 | 1314.6 | G300E | 2844608.93 | 22.32 | G300E | 1473673.72 | 11.56
1137 | Story19 | B5 | 32 MPa RC Beam (47.5 cm x 25 cm) | Beam | 32MPa | Concrete Rectangular | 250 | 475 | 1187.5 | 6925 | 0.82 | 2011.85 | G300E | 4779509.09 | 37.5 | G300E | 2979312.37 | 23.38
1138 | Story19 | B50 | 32 MPa RC Beam (47.5 cm x 25 cm) | Beam | 32MPa | Concrete Rectangular | 250 | 475 | 1187.5 | 6925 | 0.82 | 2011.85 | G300E | 3557561.36 | 27.91 | G300E | 2941741.73 | 23.08
1139 | Story19 | B51 | 32 MPa RC Beam (47.5 cm x 25 cm) | Beam | 32MPa | Concrete Rectangular | 250 | 475 | 1187.5 | 4800 | 0.57 | 1394.5 | G300E | 3583360 | 28.12 | G300E | 2482753.76 | 19.48
1140 | Story19 | B55 | 32 MPa RC Beam (47.5 cm x 25 cm) | Beam | 32MPa | Concrete Rectangular | 250 | 475 | 1187.5 | 4525 | 0.54 | 1314.6 | G300E | 3376555 | 26.49 | G300E | 2340512.66 | 18.36
1141 | Story19 | B56 | 32 MPa RC Beam (47.5 cm x 25 cm) | Beam | 32MPa | Concrete Rectangular | 250 | 475 | 1187.5 | 6925 | 0.82 | 2011.85 | G300E | 3557246.59 | 27.91 | G300E | 2941741.73 | 23.08
1142 | Story19 | B57 | 32 MPa RC Beam (47.5 cm x 25 cm) | Beam | 32MPa | Concrete Rectangular | 250 | 475 | 1187.5 | 4525 | 0.54 | 1314.6 | G300E | 2842992.86 | 22.31 | G300E | 1473673.72 | 11.56
1143 | Story19 | B58 | 32 MPa RC Beam (47.5 cm x 25 cm) | Beam | 32MPa | Concrete Rectangular | 250 | 475 | 1187.5 | 6925 | 0.82 | 2011.85 | G300E | 4187106.82 | 32.85 | G300E | 2941741.73 | 23.08
1144 | Story19 | B59 | 32 MPa RC Beam (47.5 cm x 25 cm) | Beam | 32MPa | Concrete Rectangular | 250 | 475 | 1187.5 | 4525 | 0.54 | 1314.6 | G300E | 2770592.86 | 21.74 | G300E | 1473673.72 | 11.56
1145 | Story19 | B6 | 32 MPa RC Beam (47.5 cm x 25 cm) | Beam | 32MPa | Concrete Rectangular | 250 | 475 | 1187.5 | 4525 | 0.54 | 1314.6 | G300E | 2007160.71 | 15.75 | G300E | 2491419.59 | 19.55
1146 | Story19 | B60 | 32 MPa RC Beam (47.5 cm x 25 cm) | Beam | 32MPa | Concrete Rectangular | 250 | 475 | 1187.5 | 6925 | 0.82 | 2011.85 | G300E | 3444872.73 | 27.03 | G300E | 2275682.64 | 17.86
1147 | Story19 | B61 | 32 MPa RC Beam (47.5 cm x 25 cm) | Beam | 32MPa | Concrete Rectangular | 250 | 475 | 1187.5 | 6925 | 0.82 | 2011.85 | G300E | 3876740.91 | 30.42 | G300E | 4107345.14 | 32.23
1148 | Story19 | B62 | 32 MPa RC Beam (47.5 cm x 25 cm) | Beam | 32MPa | Concrete Rectangular | 250 | 475 | 1187.5 | 4525 | 0.54 | 1314.6 | G300E | 2852042.86 | 22.38 | G300E | 1518452.88 | 11.91
1149 | Story19 | B63 | 32 MPa RC Beam (47.5 cm x 25 cm) | Beam | 32MPa | Concrete Rectangular | 250 | 475 | 1187.5 | 6925 | 0.82 | 2011.85 | G300E | 4458126.14 | 34.98 | G300E | 3521318.67 | 27.63
1150 | Story19 | B64 | 32 MPa RC Beam (47.5 cm x 25 cm) | Beam | 32MPa | Concrete Rectangular | 250 | 475 | 1187.5 | 4525 | 0.54 | 1314.6 | G300E | 2913776.79 | 22.86 | G300E | 1518908.85 | 11.92
1151 | Story19 | B65 | 32 MPa RC Beam (47.5 cm x 25 cm) | Beam | 32MPa | Concrete Rectangular | 250 | 475 | 1187.5 | 6925 | 0.82 | 2011.85 | G300E | 4422556.82 | 34.7 | G300E | 2898132.09 | 22.74
1152 | Story19 | B66 | 32 MPa RC Beam (47.5 cm x 25 cm) | Beam | 32MPa | Concrete Rectangular | 250 | 475 | 1187.5 | 4800 | 0.57 | 1394.5 | G300E | 4040640 | 31.7 | G300E | 2482753.76 | 19.48
1153 | Story19 | B67 | 32 MPa RC Beam (47.5 cm x 25 cm) | Beam | 32MPa | Concrete Rectangular | 250 | 475 | 1187.5 | 6925 | 0.82 | 2011.85 | G300E | 5387047.83 | 42.27 | G300E | 3016697.71 | 23.67
1154 | Story19 | B69 | 32 MPa RC Beam (47.5 cm x 25 cm) | Beam | 32MPa | Concrete Rectangular | 250 | 475 | 1187.5 | 6925 | 0.82 | 2011.85 | G300E | 5381628.26 | 42.23 | G300E | 3017185.39 | 23.67
1155 | Story19 | B7 | 32 MPa RC Beam (47.5 cm x 25 cm) | Beam | 32MPa | Concrete Rectangular | 250 | 475 | 1187.5 | 6925 | 0.82 | 2011.85 | G300E | 4999220.45 | 39.23 | G300E | 2621298.53 | 20.57
1156 | Story19 | B70 | 32 MPa RC Beam (47.5 cm x 25 cm) | Beam | 32MPa | Concrete Rectangular | 250 | 475 | 1187.5 | 4525 | 0.54 | 1314.6 | G300E | 3913823.33 | 30.71 | G300E | 2500094.33 | 19.62
1157 | Story19 | B71 | 32 MPa RC Beam (47.5 cm x 25 cm) | Beam | 32MPa | Concrete Rectangular | 250 | 475 | 1187.5 | 6925 | 0.82 | 2011.85 | G300E | 4300425 | 33.74 | G300E | 2901089.54 | 22.76
1158 | Story19 | B72 | 32 MPa RC Beam (47.5 cm x 25 cm) | Beam | 32MPa | Concrete Rectangular | 250 | 475 | 1187.5 | 4525 | 0.54 | 1314.6 | G300E | 2912807.14 | 22.85 | G300E | 1518452.88 | 11.91
1159 | Story19 | B73 | 32 MPa RC Beam (47.5 cm x 25 cm) | Beam | 32MPa | Concrete Rectangular | 250 | 475 | 1187.5 | 6925 | 0.82 | 2011.85 | G300E | 4313697.92 | 33.85 | G300E | 3692378.84 | 28.97
1160 | Story19 | B74 | 32 MPa RC Beam (47.5 cm x 25 cm) | Beam | 32MPa | Concrete Rectangular | 250 | 475 | 1187.5 | 4525 | 0.54 | 1314.6 | G300E | 2844932.14 | 22.32 | G300E | 1518452.88 | 11.91
1161 | Story19 | B75 | 32 MPa RC Beam (47.5 cm x 25 cm) | Beam | 32MPa | Concrete Rectangular | 250 | 475 | 1187.5 | 6925 | 0.82 | 2011.85 | G300E | 3362717.05 | 26.39 | G300E | 4107345.14 | 32.23
1162 | Story19 | B76 | 32 MPa RC Beam (47.5 cm x 25 cm) | Beam | 32MPa | Concrete Rectangular | 250 | 475 | 1187.5 | 6925 | 0.82 | 2011.85 | G300E | 3803713.64 | 29.85 | G300E | 2941741.73 | 23.08
1163 | Story19 | B77 | 32 MPa RC Beam (47.5 cm x 25 cm) | Beam | 32MPa | Concrete Rectangular | 250 | 475 | 1187.5 | 4525 | 0.54 | 1314.6 | G300E | 2904080.36 | 22.79 | G300E | 2202649.12 | 17.28
1164 | Story19 | B78 | 32 MPa RC Beam (47.5 cm x 25 cm) | Beam | 32MPa | Concrete Rectangular | 250 | 475 | 1187.5 | 6925 | 0.82 | 2011.85 | G300E | 4289093.18 | 33.65 | G300E | 2941741.73 | 23.08
1165 | Story19 | B79 | 32 MPa RC Beam (47.5 cm x 25 cm) | Beam | 32MPa | Concrete Rectangular | 250 | 475 | 1187.5 | 4525 | 0.54 | 1314.6 | G300E | 2989085.71 | 23.45 | G300E | 1608011.19 | 12.62
1166 | Story19 | B8 | 32 MPa RC Beam (47.5 cm x 25 cm) | Beam | 32MPa | Concrete Rectangular | 250 | 475 | 1187.5 | 4525 | 0.54 | 1314.6 | G300E | 2000696.43 | 15.7 | G300E | 2320439.23 | 18.21
1167 | Story19 | B80 | 32 MPa RC Beam (47.5 cm x 25 cm) | Beam | 32MPa | Concrete Rectangular | 250 | 475 | 1187.5 | 6925 | 0.82 | 2011.85 | G300E | 4306090.91 | 33.79 | G300E | 2941741.73 | 23.08
1168 | Story19 | B81 | 32 MPa RC Beam (47.5 cm x 25 cm) | Beam | 32MPa | Concrete Rectangular | 250 | 475 | 1187.5 | 4525 | 0.54 | 1314.6 | G300E | 3339450 | 26.2 | G300E | 1574717.37 | 12.36
1169 | Story19 | B82 | 32 MPa RC Beam (47.5 cm x 25 cm) | Beam | 32MPa | Concrete Rectangular | 250 | 475 | 1187.5 | 6925 | 0.82 | 2011.85 | G300E | 4923045.45 | 38.63 | G300E | 2950315.04 | 23.15
1170 | Story19 | B83 | 32 MPa RC Beam (47.5 cm x 25 cm) | Beam | 32MPa | Concrete Rectangular | 250 | 475 | 1187.5 | 4525 | 0.54 | 1314.6 | G300E | 2700455.36 | 21.19 | G300E | 1473673.72 | 11.56
1171 | Story19 | B84 | 32 MPa RC Beam (47.5 cm x 25 cm) | Beam | 32MPa | Concrete Rectangular | 250 | 475 | 1187.5 | 6925 | 0.82 | 2011.85 | G300E | 4921786.36 | 38.62 | G300E | 2950307.56 | 23.15
1172 | Story19 | B85 | 32 MPa RC Beam (47.5 cm x 25 cm) | Beam | 32MPa | Concrete Rectangular | 250 | 475 | 1187.5 | 4525 | 0.54 | 1314.6 | G300E | 3338480.36 | 26.19 | G300E | 1574686.67 | 12.36
1173 | Story19 | B86 | 32 MPa RC Beam (47.5 cm x 25 cm) | Beam | 32MPa | Concrete Rectangular | 250 | 475 | 1187.5 | 6925 | 0.82 | 2011.85 | G300E | 4291926.14 | 33.68 | G300E | 2941741.73 | 23.08
1174 | Story19 | B87 | 32 MPa RC Beam (47.5 cm x 25 cm) | Beam | 32MPa | Concrete Rectangular | 250 | 475 | 1187.5 | 4525 | 0.54 | 1314.6 | G300E | 2990378.57 | 23.46 | G300E | 1608011.19 | 12.62
1175 | Story19 | B88 | 32 MPa RC Beam (47.5 cm x 25 cm) | Beam | 32MPa | Concrete Rectangular | 250 | 475 | 1187.5 | 6925 | 0.82 | 2011.85 | G300E | 4275557.95 | 33.55 | G300E | 2941741.73 | 23.08
1176 | Story19 | B89 | 32 MPa RC Beam (47.5 cm x 25 cm) | Beam | 32MPa | Concrete Rectangular | 250 | 475 | 1187.5 | 4525 | 0.54 | 1314.6 | G300E | 2942048.53 | 23.08 | G300E | 1805675.76 | 14.17
1177 | Story19 | B9 | 32 MPa RC Beam (47.5 cm x 25 cm) | Beam | 32MPa | Concrete Rectangular | 250 | 475 | 1187.5 | 6925 | 0.82 | 2011.85 | G300E | 4999220.45 | 39.23 | G300E | 2621298.53 | 20.57
1178 | Story19 | B90 | 32 MPa RC Beam (47.5 cm x 25 cm) | Beam | 32MPa | Concrete Rectangular | 250 | 475 | 1187.5 | 6925 | 0.82 | 2011.85 | G300E | 3646151 | 28.61 | G300E | 3292764.16 | 25.84
1179 | Story19 | B91 | 32 MPa RC Beam (47.5 cm x 25 cm) | Beam | 32MPa | Concrete Rectangular | 250 | 475 | 1187.5 | 6925 | 0.82 | 2011.85 | G300E | 3900978.41 | 30.61 | G300E | 3607800.82 | 28.31
1180 | Story19 | B92 | 32 MPa RC Beam (47.5 cm x 25 cm) | Beam | 32MPa | Concrete Rectangular | 250 | 475 | 1187.5 | 4525 | 0.54 | 1314.6 | G300E | 3063101.79 | 24.03 | G300E | 1526580.58 | 11.98
1181 | Story19 | B93 | 32 MPa RC Beam (47.5 cm x 25 cm) | Beam | 32MPa | Concrete Rectangular | 250 | 475 | 1187.5 | 6925 | 0.82 | 2011.85 | G300E | 4772898.86 | 37.45 | G300E | 3647022.13 | 28.62
1182 | Story19 | B94 | 32 MPa RC Beam (47.5 cm x 25 cm) | Beam | 32MPa | Concrete Rectangular | 250 | 475 | 1187.5 | 4525 | 0.54 | 1314.6 | G300E | 3314885.71 | 26.01 | G300E | 1652790.35 | 12.97
1183 | Story19 | B95 | 32 MPa RC Beam (47.5 cm x 25 cm) | Beam | 32MPa | Concrete Rectangular | 250 | 475 | 1187.5 | 6925 | 0.82 | 2011.85 | G300E | 4779194.32 | 37.5 | G300E | 3645365.48 | 28.6
1184 | Story19 | B96 | 32 MPa RC Beam (47.5 cm x 25 cm) | Beam | 32MPa | Concrete Rectangular | 250 | 475 | 1187.5 | 4525 | 0.54 | 1314.6 | G300E | 3541782.14 | 27.79 | G300E | 1579252.55 | 12.39
1185 | Story19 | B97 | 32 MPa RC Beam (47.5 cm x 25 cm) | Beam | 32MPa | Concrete Rectangular | 250 | 475 | 1187.5 | 6925 | 0.82 | 2011.85 | G300E | 4999220.45 | 39.23 | G300E | 3287356.13 | 25.79
1186 | Story19 | B98 | 32 MPa RC Beam (47.5 cm x 25 cm) | Beam | 32MPa | Concrete Rectangular | 250 | 475 | 1187.5 | 4525 | 0.54 | 1314.6 | G300E | 2903757.14 | 22.78 | G300E | 1652790.35 | 12.97
1187 | Story19 | B99 | 32 MPa RC Beam (47.5 cm x 25 cm) | Beam | 32MPa | Concrete Rectangular | 250 | 475 | 1187.5 | 6925 | 0.82 | 2011.85 | G300E | 4999220.45 | 39.23 | G300E | 3287351.64 | 25.79
1188 | Story2 | B1 | 32 MPa RC Beam (32.5 cm x 25 cm) | Beam | 32MPa | Concrete Rectangular | 250 | 325 | 812.5 | 6812.5 | 0.55 | 1354.17 | G300E | 2999357.95 | 23.53 | G300E | 2018954.82 | 15.84
1189 | Story2 | B10 | 32 MPa RC Beam (32.5 cm x 25 cm) | Beam | 32MPa | Concrete Rectangular | 250 | 325 | 812.5 | 4412.5 | 0.36 | 877.1 | G300E | 1520421.43 | 11.93 | G300E | 931906.29 | 7.31
1190 | Story2 | B100 | 32 MPa RC Beam (32.5 cm x 25 cm) | Beam | 32MPa | Concrete Rectangular | 250 | 325 | 812.5 | 4412.5 | 0.36 | 877.1 | G300E | 2074190.18 | 16.27 | G300E | 931906.29 | 7.31
1191 | Story2 | B101 | 32 MPa RC Beam (32.5 cm x 25 cm) | Beam | 32MPa | Concrete Rectangular | 250 | 325 | 812.5 | 6812.5 | 0.55 | 1354.17 | G300E | 3250181.82 | 25.5 | G300E | 1314672.92 | 10.32
1192 | Story2 | B102 | 32 MPa RC Beam (32.5 cm x 25 cm) | Beam | 32MPa | Concrete Rectangular | 250 | 325 | 812.5 | 4412.5 | 0.36 | 877.1 | G300E | 2089318.75 | 16.39 | G300E | 931906.29 | 7.31
1193 | Story2 | B103 | 32 MPa RC Beam (32.5 cm x 25 cm) | Beam | 32MPa | Concrete Rectangular | 250 | 325 | 812.5 | 6812.5 | 0.55 | 1354.17 | G300E | 3421732.95 | 26.85 | G300E | 1315379.41 | 10.32
1194 | Story2 | B104 | 32 MPa RC Beam (32.5 cm x 25 cm) | Beam | 32MPa | Concrete Rectangular | 250 | 325 | 812.5 | 4412.5 | 0.36 | 877.1 | G300E | 1992558.93 | 15.63 | G300E | 931906.29 | 7.31
1195 | Story2 | B105 | 32 MPa RC Beam (32.5 cm x 25 cm) | Beam | 32MPa | Concrete Rectangular | 250 | 325 | 812.5 | 6812.5 | 0.55 | 1354.17 | G300E | 3000286.93 | 23.54 | G300E | 2142199.14 | 16.81
1196 | Story2 | B106 | 32 MPa RC Beam (32.5 cm x 25 cm) | Beam | 32MPa | Concrete Rectangular | 250 | 325 | 812.5 | 4412.5 | 0.36 | 877.1 | G300E | 2034477.68 | 15.96 | G300E | 1588988.29 | 12.47
1197 | Story2 | B107 | 32 MPa RC Beam (32.5 cm x 25 cm) | Beam | 32MPa | Concrete Rectangular | 250 | 325 | 812.5 | 4412.5 | 0.36 | 877.1 | G300E | 2015566.96 | 15.81 | G300E | 1684552.72 | 13.22
1198 | Story2 | B108 | 32 MPa RC Beam (32.5 cm x 25 cm) | Beam | 32MPa | Concrete Rectangular | 250 | 325 | 812.5 | 4412.5 | 0.36 | 877.1 | G300E | 2016197.32 | 15.82 | G300E | 1684552.72 | 13.22
1199 | Story2 | B109 | 32 MPa RC Beam (32.5 cm x 25 cm) | Beam | 32MPa | Concrete Rectangular | 250 | 325 | 812.5 | 4412.5 | 0.36 | 877.1 | G300E | 2016827.68 | 15.82 | G300E | 1935434.86 | 15.19
1200 | Story2 | B11 | 32 MPa RC Beam (32.5 cm x 25 cm) | Beam | 32MPa | Concrete Rectangular | 250 | 325 | 812.5 | 6812.5 | 0.55 | 1354.17 | G300E | 3250181.82 | 25.5 | G300E | 944939.97 | 7.41
1201 | Story2 | B110 | 32 MPa RC Beam (32.5 cm x 25 cm) | Beam | 32MPa | Concrete Rectangular | 250 | 325 | 812.5 | 4412.5 | 0.36 | 877.1 | G300E | 2016197.32 | 15.82 | G300E | 1684552.72 | 13.22
1202 | Story2 | B111 | 32 MPa RC Beam (32.5 cm x 25 cm) | Beam | 32MPa | Concrete Rectangular | 250 | 325 | 812.5 | 4412.5 | 0.36 | 877.1 | G300E | 2015566.96 | 15.81 | G300E | 1679825.04 | 13.18
1203 | Story2 | B112 | 32 MPa RC Beam (32.5 cm x 25 cm) | Beam | 32MPa | Concrete Rectangular | 250 | 325 | 812.5 | 4412.5 | 0.36 | 877.1 | G300E | 2034477.68 | 15.96 | G300E | 1588988.29 | 12.47
1204 | Story2 | B12 | 32 MPa RC Beam (32.5 cm x 25 cm) | Beam | 32MPa | Concrete Rectangular | 250 | 325 | 812.5 | 4412.5 | 0.36 | 877.1 | G300E | 1448875.89 | 11.37 | G300E | 931906.29 | 7.31
1205 | Story2 | B13 | 32 MPa RC Beam (32.5 cm x 25 cm) | Beam | 32MPa | Concrete Rectangular | 250 | 325 | 812.5 | 6812.5 | 0.55 | 1354.17 | G300E | 3421732.95 | 26.85 | G300E | 945647.46 | 7.42
1206 | Story2 | B14 | 32 MPa RC Beam (32.5 cm x 25 cm) | Beam | 32MPa | Concrete Rectangular | 250 | 325 | 812.5 | 4412.5 | 0.36 | 877.1 | G300E | 1341400 | 10.53 | G300E | 1182788.43 | 9.28
1207 | Story2 | B15 | 32 MPa RC Beam (32.5 cm x 25 cm) | Beam | 32MPa | Concrete Rectangular | 250 | 325 | 812.5 | 6812.5 | 0.55 | 1354.17 | G300E | 2999048.3 | 23.53 | G300E | 2018954.82 | 15.84
1208 | Story2 | B16 | 32 MPa RC Beam (32.5 cm x 25 cm) | Beam | 32MPa | Concrete Rectangular | 250 | 325 | 812.5 | 6812.5 | 0.55 | 1354.17 | G300E | 2764946.02 | 21.69 | G300E | 2018954.82 | 15.84
1209 | Story2 | B17 | 32 MPa RC Beam (32.5 cm x 25 cm) | Beam | 32MPa | Concrete Rectangular | 250 | 325 | 812.5 | 4412.5 | 0.36 | 877.1 | G300E | 1610562.5 | 12.64 | G300E | 931906.29 | 7.31
1210 | Story2 | B18 | 32 MPa RC Beam (32.5 cm x 25 cm) | Beam | 32MPa | Concrete Rectangular | 250 | 325 | 812.5 | 6812.5 | 0.55 | 1354.17 | G300E | 2915750 | 22.88 | G300E | 545853.58 | 4.28
1211 | Story2 | B19 | 32 MPa RC Beam (32.5 cm x 25 cm) | Beam | 32MPa | Concrete Rectangular | 250 | 325 | 812.5 | 4412.5 | 0.36 | 877.1 | G300E | 1480708.93 | 11.62 | G300E | 931906.29 | 7.31
1212 | Story2 | B2 | 32 MPa RC Beam (32.5 cm x 25 cm) | Beam | 32MPa | Concrete Rectangular | 250 | 325 | 812.5 | 4412.5 | 0.36 | 877.1 | G300E | 1341400 | 10.53 | G300E | 1182788.43 | 9.28
1213 | Story2 | B20 | 32 MPa RC Beam (32.5 cm x 25 cm) | Beam | 32MPa | Concrete Rectangular | 250 | 325 | 812.5 | 6812.5 | 0.55 | 1354.17 | G300E | 2876113.64 | 22.57 | G300E | 915586.53 | 7.18
1214 | Story2 | B21 | 32 MPa RC Beam (32.5 cm x 25 cm) | Beam | 32MPa | Concrete Rectangular | 250 | 325 | 812.5 | 4412.5 | 0.36 | 877.1 | G300E | 1461483.04 | 11.47 | G300E | 931906.29 | 7.31
1215 | Story2 | B22 | 32 MPa RC Beam (32.5 cm x 25 cm) | Beam | 32MPa | Concrete Rectangular | 250 | 325 | 812.5 | 6812.5 | 0.55 | 1354.17 | G300E | 2914821.02 | 22.87 | G300E | 915586.53 | 7.18
1216 | Story2 | B23 | 32 MPa RC Beam (32.5 cm x 25 cm) | Beam | 32MPa | Concrete Rectangular | 250 | 325 | 812.5 | 4412.5 | 0.36 | 877.1 | G300E | 1444778.57 | 11.34 | G300E | 931906.29 | 7.31
1217 | Story2 | B24 | 32 MPa RC Beam (32.5 cm x 25 cm) | Beam | 32MPa | Concrete Rectangular | 250 | 325 | 812.5 | 6812.5 | 0.55 | 1354.17 | G300E | 2914821.02 | 22.87 | G300E | 915586.53 | 7.18
1218 | Story2 | B25 | 32 MPa RC Beam (32.5 cm x 25 cm) | Beam | 32MPa | Concrete Rectangular | 250 | 325 | 812.5 | 4412.5 | 0.36 | 877.1 | G300E | 1461167.86 | 11.46 | G300E | 931906.29 | 7.31
1219 | Story2 | B26 | 32 MPa RC Beam (32.5 cm x 25 cm) | Beam | 32MPa | Concrete Rectangular | 250 | 325 | 812.5 | 6812.5 | 0.55 | 1354.17 | G300E | 2876113.64 | 22.57 | G300E | 915586.53 | 7.18
1220 | Story2 | B27 | 32 MPa RC Beam (32.5 cm x 25 cm) | Beam | 32MPa | Concrete Rectangular | 250 | 325 | 812.5 | 4412.5 | 0.36 | 877.1 | G300E | 1480708.93 | 11.62 | G300E | 931906.29 | 7.31
1221 | Story2 | B28 | 32 MPa RC Beam (32.5 cm x 25 cm) | Beam | 32MPa | Concrete Rectangular | 250 | 325 | 812.5 | 6812.5 | 0.55 | 1354.17 | G300E | 2916059.66 | 22.88 | G300E | 545853.58 | 4.28
1222 | Story2 | B29 | 32 MPa RC Beam (32.5 cm x 25 cm) | Beam | 32MPa | Concrete Rectangular | 250 | 325 | 812.5 | 4412.5 | 0.36 | 877.1 | G300E | 1610562.5 | 12.64 | G300E | 931906.29 | 7.31
1223 | Story2 | B3 | 32 MPa RC Beam (32.5 cm x 25 cm) | Beam | 32MPa | Concrete Rectangular | 250 | 325 | 812.5 | 6812.5 | 0.55 | 1354.17 | G300E | 3421732.95 | 26.85 | G300E | 945649.47 | 7.42
1224 | Story2 | B30 | 32 MPa RC Beam (32.5 cm x 25 cm) | Beam | 32MPa | Concrete Rectangular | 250 | 325 | 812.5 | 6812.5 | 0.55 | 1354.17 | G300E | 2764946.02 | 21.69 | G300E | 2018954.82 | 15.84
1225 | Story2 | B31 | 32 MPa RC Beam (32.5 cm x 25 cm) | Beam | 32MPa | Concrete Rectangular | 250 | 325 | 812.5 | 6812.5 | 0.55 | 1354.17 | G300E | 2773926.14 | 21.77 | G300E | 2018954.82 | 15.84
1226 | Story2 | B32 | 32 MPa RC Beam (32.5 cm x 25 cm) | Beam | 32MPa | Concrete Rectangular | 250 | 325 | 812.5 | 4412.5 | 0.36 | 877.1 | G300E | 1579990.18 | 12.4 | G300E | 931906.29 | 7.31
1227 | Story2 | B33 | 32 MPa RC Beam (32.5 cm x 25 cm) | Beam | 32MPa | Concrete Rectangular | 250 | 325 | 812.5 | 6812.5 | 0.55 | 1354.17 | G300E | 2943619.32 | 23.1 | G300E | 575207.01 | 4.51
1228 | Story2 | B34 | 32 MPa RC Beam (32.5 cm x 25 cm) | Beam | 32MPa | Concrete Rectangular | 250 | 325 | 812.5 | 4412.5 | 0.36 | 877.1 | G300E | 1456440.18 | 11.43 | G300E | 931906.29 | 7.31
1229 | Story2 | B35 | 32 MPa RC Beam (32.5 cm x 25 cm) | Beam | 32MPa | Concrete Rectangular | 250 | 325 | 812.5 | 6812.5 | 0.55 | 1354.17 | G300E | 2952289.77 | 23.16 | G300E | 915586.53 | 7.18
1230 | Story2 | B36 | 32 MPa RC Beam (32.5 cm x 25 cm) | Beam | 32MPa | Concrete Rectangular | 250 | 325 | 812.5 | 4412.5 | 0.36 | 877.1 | G300E | 1440050.89 | 11.3 | G300E | 931906.29 | 7.31
1231 | Story2 | B37 | 32 MPa RC Beam (32.5 cm x 25 cm) | Beam | 32MPa | Concrete Rectangular | 250 | 325 | 812.5 | 7200 | 0.58 | 1431.19 | G300E | 3410295.65 | 26.76 | G300E | 1109533.15 | 8.71
1232 | Story2 | B38 | 32 MPa RC Beam (32.5 cm x 25 cm) | Beam | 32MPa | Concrete Rectangular | 250 | 325 | 812.5 | 4412.5 | 0.36 | 877.1 | G300E | 1391828.57 | 10.92 | G300E | 931906.29 | 7.31
1233 | Story2 | B39 | 32 MPa RC Beam (32.5 cm x 25 cm) | Beam | 32MPa | Concrete Rectangular | 250 | 325 | 812.5 | 7200 | 0.58 | 1431.19 | G300E | 3410295.65 | 26.76 | G300E | 1109533.15 | 8.71
1234 | Story2 | B4 | 32 MPa RC Beam (32.5 cm x 25 cm) | Beam | 32MPa | Concrete Rectangular | 250 | 325 | 812.5 | 4412.5 | 0.36 | 877.1 | G300E | 1519475.89 | 11.92 | G300E | 931906.29 | 7.31
1235 | Story2 | B40 | 32 MPa RC Beam (32.5 cm x 25 cm) | Beam | 32MPa | Concrete Rectangular | 250 | 325 | 812.5 | 4412.5 | 0.36 | 877.1 | G300E | 1440050.89 | 11.3 | G300E | 931906.29 | 7.31
1236 | Story2 | B41 | 32 MPa RC Beam (32.5 cm x 25 cm) | Beam | 32MPa | Concrete Rectangular | 250 | 325 | 812.5 | 6812.5 | 0.55 | 1354.17 | G300E | 2952289.77 | 23.16 | G300E | 915586.53 | 7.18
1237 | Story2 | B42 | 32 MPa RC Beam (32.5 cm x 25 cm) | Beam | 32MPa | Concrete Rectangular | 250 | 325 | 812.5 | 4412.5 | 0.36 | 877.1 | G300E | 1456440.18 | 11.43 | G300E | 931906.29 | 7.31
1238 | Story2 | B43 | 32 MPa RC Beam (32.5 cm x 25 cm) | Beam | 32MPa | Concrete Rectangular | 250 | 325 | 812.5 | 6812.5 | 0.55 | 1354.17 | G300E | 2943619.32 | 23.1 | G300E | 575207.01 | 4.51
1239 | Story2 | B44 | 32 MPa RC Beam (32.5 cm x 25 cm) | Beam | 32MPa | Concrete Rectangular | 250 | 325 | 812.5 | 4412.5 | 0.36 | 877.1 | G300E | 1579990.18 | 12.4 | G300E | 931906.29 | 7.31
1240 | Story2 | B45 | 32 MPa RC Beam (32.5 cm x 25 cm) | Beam | 32MPa | Concrete Rectangular | 250 | 325 | 812.5 | 6812.5 | 0.55 | 1354.17 | G300E | 2773616.48 | 21.76 | G300E | 2018954.82 | 15.84
1241 | Story2 | B46 | 32 MPa RC Beam (32.5 cm x 25 cm) | Beam | 32MPa | Concrete Rectangular | 250 | 325 | 812.5 | 6812.5 | 0.55 | 1354.17 | G300E | 2765565.34 | 21.7 | G300E | 2142199.14 | 16.81
1242 | Story2 | B47 | 32 MPa RC Beam (32.5 cm x 25 cm) | Beam | 32MPa | Concrete Rectangular | 250 | 325 | 812.5 | 4412.5 | 0.36 | 877.1 | G300E | 1586293.75 | 12.45 | G300E | 931906.29 | 7.31
1243 | Story2 | B48 | 32 MPa RC Beam (32.5 cm x 25 cm) | Beam | 32MPa | Concrete Rectangular | 250 | 325 | 812.5 | 6812.5 | 0.55 | 1354.17 | G300E | 2933710.23 | 23.02 | G300E | 915586.53 | 7.18
1244 | Story2 | B49 | 32 MPa RC Beam (32.5 cm x 25 cm) | Beam | 32MPa | Concrete Rectangular | 250 | 325 | 812.5 | 4412.5 | 0.36 | 877.1 | G300E | 1487642.86 | 11.67 | G300E | 931906.29 | 7.31
1245 | Story2 | B5 | 32 MPa RC Beam (32.5 cm x 25 cm) | Beam | 32MPa | Concrete Rectangular | 250 | 325 | 812.5 | 6812.5 | 0.55 | 1354.17 | G300E | 3389528.41 | 26.6 | G300E | 944939.97 | 7.41
1246 | Story2 | B50 | 32 MPa RC Beam (32.5 cm x 25 cm) | Beam | 32MPa | Concrete Rectangular | 250 | 325 | 812.5 | 6812.5 | 0.55 | 1354.17 | G300E | 2528056.82 | 19.84 | G300E | 1901541.08 | 14.92
1247 | Story2 | B51 | 32 MPa RC Beam (32.5 cm x 25 cm) | Beam | 32MPa | Concrete Rectangular | 250 | 325 | 812.5 | 4800 | 0.39 | 954.13 | G300E | 1820800 | 14.29 | G300E | 1231215.76 | 9.66
1248 | Story2 | B55 | 32 MPa RC Beam (32.5 cm x 25 cm) | Beam | 32MPa | Concrete Rectangular | 250 | 325 | 812.5 | 4412.5 | 0.36 | 877.1 | G300E | 1676161.67 | 13.15 | G300E | 1014742.4 | 7.96
1249 | Story2 | B56 | 32 MPa RC Beam (32.5 cm x 25 cm) | Beam | 32MPa | Concrete Rectangular | 250 | 325 | 812.5 | 6812.5 | 0.55 | 1354.17 | G300E | 2524650.57 | 19.81 | G300E | 1901541.08 | 14.92
1250 | Story2 | B57 | 32 MPa RC Beam (32.5 cm x 25 cm) | Beam | 32MPa | Concrete Rectangular | 250 | 325 | 812.5 | 4412.5 | 0.36 | 877.1 | G300E | 1487012.5 | 11.67 | G300E | 931906.29 | 7.31
1251 | Story2 | B58 | 32 MPa RC Beam (32.5 cm x 25 cm) | Beam | 32MPa | Concrete Rectangular | 250 | 325 | 812.5 | 6812.5 | 0.55 | 1354.17 | G300E | 2934329.55 | 23.02 | G300E | 915586.53 | 7.18
1252 | Story2 | B59 | 32 MPa RC Beam (32.5 cm x 25 cm) | Beam | 32MPa | Concrete Rectangular | 250 | 325 | 812.5 | 4412.5 | 0.36 | 877.1 | G300E | 1586293.75 | 12.45 | G300E | 931906.29 | 7.31
1253 | Story2 | B6 | 32 MPa RC Beam (32.5 cm x 25 cm) | Beam | 32MPa | Concrete Rectangular | 250 | 325 | 812.5 | 4412.5 | 0.36 | 877.1 | G300E | 1519160.71 | 11.92 | G300E | 931906.29 | 7.31
1254 | Story2 | B60 | 32 MPa RC Beam (32.5 cm x 25 cm) | Beam | 32MPa | Concrete Rectangular | 250 | 325 | 812.5 | 6812.5 | 0.55 | 1354.17 | G300E | 2764326.7 | 21.69 | G300E | 2142199.14 | 16.81
1255 | Story2 | B61 | 32 MPa RC Beam (32.5 cm x 25 cm) | Beam | 32MPa | Concrete Rectangular | 250 | 325 | 812.5 | 6812.5 | 0.55 | 1354.17 | G300E | 2769900.57 | 21.73 | G300E | 2142199.14 | 16.81
1256 | Story2 | B62 | 32 MPa RC Beam (32.5 cm x 25 cm) | Beam | 32MPa | Concrete Rectangular | 250 | 325 | 812.5 | 4412.5 | 0.36 | 877.1 | G300E | 1700073.21 | 13.34 | G300E | 931906.29 | 7.31
1257 | Story2 | B63 | 32 MPa RC Beam (32.5 cm x 25 cm) | Beam | 32MPa | Concrete Rectangular | 250 | 325 | 812.5 | 6812.5 | 0.55 | 1354.17 | G300E | 2943309.66 | 23.09 | G300E | 940295.08 | 7.38
1258 | Story2 | B64 | 32 MPa RC Beam (32.5 cm x 25 cm) | Beam | 32MPa | Concrete Rectangular | 250 | 325 | 812.5 | 4412.5 | 0.36 | 877.1 | G300E | 1676750 | 13.16 | G300E | 931906.29 | 7.31
1259 | Story2 | B65 | 32 MPa RC Beam (32.5 cm x 25 cm) | Beam | 32MPa | Concrete Rectangular | 250 | 325 | 812.5 | 6812.5 | 0.55 | 1354.17 | G300E | 2952289.77 | 23.16 | G300E | 915586.53 | 7.18
1260 | Story2 | B66 | 32 MPa RC Beam (32.5 cm x 25 cm) | Beam | 32MPa | Concrete Rectangular | 250 | 325 | 812.5 | 4800 | 0.39 | 954.13 | G300E | 2030080 | 15.93 | G300E | 1231215.76 | 9.66
1261 | Story2 | B67 | 32 MPa RC Beam (32.5 cm x 25 cm) | Beam | 32MPa | Concrete Rectangular | 250 | 325 | 812.5 | 6812.5 | 0.55 | 1354.17 | G300E | 3226755.43 | 25.32 | G300E | 1049818.69 | 8.24
1262 | Story2 | B69 | 32 MPa RC Beam (32.5 cm x 25 cm) | Beam | 32MPa | Concrete Rectangular | 250 | 325 | 812.5 | 6812.5 | 0.55 | 1354.17 | G300E | 3231198.37 | 25.35 | G300E | 1049818.69 | 8.24
1263 | Story2 | B7 | 32 MPa RC Beam (32.5 cm x 25 cm) | Beam | 32MPa | Concrete Rectangular | 250 | 325 | 812.5 | 6812.5 | 0.55 | 1354.17 | G300E | 3263497.16 | 25.61 | G300E | 944939.97 | 7.41
1264 | Story2 | B70 | 32 MPa RC Beam (32.5 cm x 25 cm) | Beam | 32MPa | Concrete Rectangular | 250 | 325 | 812.5 | 4412.5 | 0.36 | 877.1 | G300E | 1931498.33 | 15.16 | G300E | 1221014.2 | 9.58
1265 | Story2 | B71 | 32 MPa RC Beam (32.5 cm x 25 cm) | Beam | 32MPa | Concrete Rectangular | 250 | 325 | 812.5 | 6812.5 | 0.55 | 1354.17 | G300E | 2949502.84 | 23.14 | G300E | 944939.97 | 7.41
1266 | Story2 | B72 | 32 MPa RC Beam (32.5 cm x 25 cm) | Beam | 32MPa | Concrete Rectangular | 250 | 325 | 812.5 | 4412.5 | 0.36 | 877.1 | G300E | 1677065.18 | 13.16 | G300E | 931906.29 | 7.31
1267 | Story2 | B73 | 32 MPa RC Beam (32.5 cm x 25 cm) | Beam | 32MPa | Concrete Rectangular | 250 | 325 | 812.5 | 6812.5 | 0.55 | 1354.17 | G300E | 3048026.04 | 23.92 | G300E | 1285838.8 | 10.09
1268 | Story2 | B74 | 32 MPa RC Beam (32.5 cm x 25 cm) | Beam | 32MPa | Concrete Rectangular | 250 | 325 | 812.5 | 4412.5 | 0.36 | 877.1 | G300E | 1698182.14 | 13.32 | G300E | 931906.29 | 7.31
1269 | Story2 | B75 | 32 MPa RC Beam (32.5 cm x 25 cm) | Beam | 32MPa | Concrete Rectangular | 250 | 325 | 812.5 | 6812.5 | 0.55 | 1354.17 | G300E | 2767423.3 | 21.71 | G300E | 2142199.14 | 16.81
1270 | Story2 | B76 | 32 MPa RC Beam (32.5 cm x 25 cm) | Beam | 32MPa | Concrete Rectangular | 250 | 325 | 812.5 | 6812.5 | 0.55 | 1354.17 | G300E | 2764017.05 | 21.69 | G300E | 2142199.14 | 16.81
1271 | Story2 | B77 | 32 MPa RC Beam (32.5 cm x 25 cm) | Beam | 32MPa | Concrete Rectangular | 250 | 325 | 812.5 | 4412.5 | 0.36 | 877.1 | G300E | 1819210.71 | 14.27 | G300E | 931906.29 | 7.31
1272 | Story2 | B78 | 32 MPa RC Beam (32.5 cm x 25 cm) | Beam | 32MPa | Concrete Rectangular | 250 | 325 | 812.5 | 6812.5 | 0.55 | 1354.17 | G300E | 2916059.66 | 22.88 | G300E | 907225.73 | 7.12
1273 | Story2 | B79 | 32 MPa RC Beam (32.5 cm x 25 cm) | Beam | 32MPa | Concrete Rectangular | 250 | 325 | 812.5 | 4412.5 | 0.36 | 877.1 | G300E | 1706061.61 | 13.39 | G300E | 931906.29 | 7.31
1274 | Story2 | B8 | 32 MPa RC Beam (32.5 cm x 25 cm) | Beam | 32MPa | Concrete Rectangular | 250 | 325 | 812.5 | 4412.5 | 0.36 | 877.1 | G300E | 1519475.89 | 11.92 | G300E | 931906.29 | 7.31
1275 | Story2 | B80 | 32 MPa RC Beam (32.5 cm x 25 cm) | Beam | 32MPa | Concrete Rectangular | 250 | 325 | 812.5 | 6812.5 | 0.55 | 1354.17 | G300E | 2876113.64 | 22.57 | G300E | 915586.53 | 7.18
1276 | Story2 | B81 | 32 MPa RC Beam (32.5 cm x 25 cm) | Beam | 32MPa | Concrete Rectangular | 250 | 325 | 812.5 | 4412.5 | 0.36 | 877.1 | G300E | 1837806.25 | 14.42 | G300E | 931906.29 | 7.31
1277 | Story2 | B82 | 32 MPa RC Beam (32.5 cm x 25 cm) | Beam | 32MPa | Concrete Rectangular | 250 | 325 | 812.5 | 6812.5 | 0.55 | 1354.17 | G300E | 2914821.02 | 22.87 | G300E | 915586.53 | 7.18
1278 | Story2 | B83 | 32 MPa RC Beam (32.5 cm x 25 cm) | Beam | 32MPa | Concrete Rectangular | 250 | 325 | 812.5 | 4412.5 | 0.36 | 877.1 | G300E | 1635146.43 | 12.83 | G300E | 931906.29 | 7.31
1279 | Story2 | B84 | 32 MPa RC Beam (32.5 cm x 25 cm) | Beam | 32MPa | Concrete Rectangular | 250 | 325 | 812.5 | 6812.5 | 0.55 | 1354.17 | G300E | 2914821.02 | 22.87 | G300E | 915586.53 | 7.18
1280 | Story2 | B85 | 32 MPa RC Beam (32.5 cm x 25 cm) | Beam | 32MPa | Concrete Rectangular | 250 | 325 | 812.5 | 4412.5 | 0.36 | 877.1 | G300E | 1837491.07 | 14.42 | G300E | 555583.08 | 4.36
1281 | Story2 | B86 | 32 MPa RC Beam (32.5 cm x 25 cm) | Beam | 32MPa | Concrete Rectangular | 250 | 325 | 812.5 | 6812.5 | 0.55 | 1354.17 | G300E | 2875803.98 | 22.56 | G300E | 915586.53 | 7.18
1282 | Story2 | B87 | 32 MPa RC Beam (32.5 cm x 25 cm) | Beam | 32MPa | Concrete Rectangular | 250 | 325 | 812.5 | 4412.5 | 0.36 | 877.1 | G300E | 1704170.54 | 13.37 | G300E | 555583.08 | 4.36
1283 | Story2 | B88 | 32 MPa RC Beam (32.5 cm x 25 cm) | Beam | 32MPa | Concrete Rectangular | 250 | 325 | 812.5 | 6812.5 | 0.55 | 1354.17 | G300E | 2918536.93 | 22.9 | G300E | 909083.69 | 7.13
1284 | Story2 | B89 | 32 MPa RC Beam (32.5 cm x 25 cm) | Beam | 32MPa | Concrete Rectangular | 250 | 325 | 812.5 | 4412.5 | 0.36 | 877.1 | G300E | 1941759.56 | 15.24 | G300E | 751496.57 | 5.9
1285 | Story2 | B9 | 32 MPa RC Beam (32.5 cm x 25 cm) | Beam | 32MPa | Concrete Rectangular | 250 | 325 | 812.5 | 6812.5 | 0.55 | 1354.17 | G300E | 3263497.16 | 25.61 | G300E | 944939.97 | 7.41
1286 | Story2 | B90 | 32 MPa RC Beam (32.5 cm x 25 cm) | Beam | 32MPa | Concrete Rectangular | 250 | 325 | 812.5 | 6812.5 | 0.55 | 1354.17 | G300E | 2785767.5 | 21.86 | G300E | 2276332.29 | 17.86
1287 | Story2 | B91 | 32 MPa RC Beam (32.5 cm x 25 cm) | Beam | 32MPa | Concrete Rectangular | 250 | 325 | 812.5 | 6812.5 | 0.55 | 1354.17 | G300E | 2999667.61 | 23.54 | G300E | 2142199.14 | 16.81
1288 | Story2 | B92 | 32 MPa RC Beam (32.5 cm x 25 cm) | Beam | 32MPa | Concrete Rectangular | 250 | 325 | 812.5 | 4412.5 | 0.36 | 877.1 | G300E | 2136280.36 | 16.76 | G300E | 931906.29 | 7.31
1289 | Story2 | B93 | 32 MPa RC Beam (32.5 cm x 25 cm) | Beam | 32MPa | Concrete Rectangular | 250 | 325 | 812.5 | 6812.5 | 0.55 | 1354.17 | G300E | 3421732.95 | 26.85 | G300E | 1315379.41 | 10.32
1290 | Story2 | B94 | 32 MPa RC Beam (32.5 cm x 25 cm) | Beam | 32MPa | Concrete Rectangular | 250 | 325 | 812.5 | 4412.5 | 0.36 | 877.1 | G300E | 2090264.29 | 16.4 | G300E | 931906.29 | 7.31
1291 | Story2 | B95 | 32 MPa RC Beam (32.5 cm x 25 cm) | Beam | 32MPa | Concrete Rectangular | 250 | 325 | 812.5 | 6812.5 | 0.55 | 1354.17 | G300E | 3389528.41 | 26.6 | G300E | 1314672.92 | 10.32
1292 | Story2 | B96 | 32 MPa RC Beam (32.5 cm x 25 cm) | Beam | 32MPa | Concrete Rectangular | 250 | 325 | 812.5 | 4412.5 | 0.36 | 877.1 | G300E | 2073875 | 16.27 | G300E | 931906.29 | 7.31
1293 | Story2 | B97 | 32 MPa RC Beam (32.5 cm x 25 cm) | Beam | 32MPa | Concrete Rectangular | 250 | 325 | 812.5 | 6812.5 | 0.55 | 1354.17 | G300E | 3263497.16 | 25.61 | G300E | 1191428.6 | 9.35
1294 | Story2 | B98 | 32 MPa RC Beam (32.5 cm x 25 cm) | Beam | 32MPa | Concrete Rectangular | 250 | 325 | 812.5 | 4412.5 | 0.36 | 877.1 | G300E | 2053703.57 | 16.11 | G300E | 931906.29 | 7.31
1295 | Story2 | B99 | 32 MPa RC Beam (32.5 cm x 25 cm) | Beam | 32MPa | Concrete Rectangular | 250 | 325 | 812.5 | 6812.5 | 0.55 | 1354.17 | G300E | 3263497.16 | 25.61 | G300E | 1191428.6 | 9.35
1296 | Story20 | B1 | 32 MPa RC Beam (47.5 cm x 25 cm) | Beam | 32MPa | Concrete Rectangular | 250 | 475 | 1187.5 | 6925 | 0.82 | 2011.85 | G300E | 3907273.86 | 30.66 | G300E | 3940830.37 | 30.92
1297 | Story20 | B10 | 32 MPa RC Beam (47.5 cm x 25 cm) | Beam | 32MPa | Concrete Rectangular | 250 | 475 | 1187.5 | 4525 | 0.54 | 1314.6 | G300E | 2216280.36 | 17.39 | G300E | 2491419.59 | 19.55
1298 | Story20 | B100 | 32 MPa RC Beam (47.5 cm x 25 cm) | Beam | 32MPa | Concrete Rectangular | 250 | 475 | 1187.5 | 4525 | 0.54 | 1314.6 | G300E | 3427364.29 | 26.89 | G300E | 1578606.21 | 12.39
1299 | Story20 | B101 | 32 MPa RC Beam (47.5 cm x 25 cm) | Beam | 32MPa | Concrete Rectangular | 250 | 475 | 1187.5 | 6925 | 0.82 | 2011.85 | G300E | 4671856.82 | 36.66 | G300E | 3645734.79 | 28.61
1300 | Story20 | B102 | 32 MPa RC Beam (47.5 cm x 25 cm) | Beam | 32MPa | Concrete Rectangular | 250 | 475 | 1187.5 | 4525 | 0.54 | 1314.6 | G300E | 3288705.36 | 25.8 | G300E | 1652790.35 | 12.97
1301 | Story20 | B103 | 32 MPa RC Beam (47.5 cm x 25 cm) | Beam | 32MPa | Concrete Rectangular | 250 | 475 | 1187.5 | 6925 | 0.82 | 2011.85 | G300E | 4758419.32 | 37.34 | G300E | 3647072.97 | 28.62
1302 | Story20 | B104 | 32 MPa RC Beam (47.5 cm x 25 cm) | Beam | 32MPa | Concrete Rectangular | 250 | 475 | 1187.5 | 4525 | 0.54 | 1314.6 | G300E | 3068596.43 | 24.08 | G300E | 1531471.95 | 12.02
1303 | Story20 | B105 | 32 MPa RC Beam (47.5 cm x 25 cm) | Beam | 32MPa | Concrete Rectangular | 250 | 475 | 1187.5 | 6925 | 0.82 | 2011.85 | G300E | 3835505.68 | 30.09 | G300E | 3607800.82 | 28.31
1304 | Story20 | B106 | 32 MPa RC Beam (47.5 cm x 25 cm) | Beam | 32MPa | Concrete Rectangular | 250 | 475 | 1187.5 | 4525 | 0.54 | 1314.6 | G300E | 3204023.21 | 25.14 | G300E | 3020633.21 | 23.7
1305 | Story20 | B107 | 32 MPa RC Beam (47.5 cm x 25 cm) | Beam | 32MPa | Concrete Rectangular | 250 | 475 | 1187.5 | 4525 | 0.54 | 1314.6 | G300E | 3073444.64 | 24.12 | G300E | 3020633.21 | 23.7
1306 | Story20 | B108 | 32 MPa RC Beam (47.5 cm x 25 cm) | Beam | 32MPa | Concrete Rectangular | 250 | 475 | 1187.5 | 4525 | 0.54 | 1314.6 | G300E | 3286766.07 | 25.79 | G300E | 3020633.21 | 23.7
1307 | Story20 | B109 | 32 MPa RC Beam (47.5 cm x 25 cm) | Beam | 32MPa | Concrete Rectangular | 250 | 475 | 1187.5 | 4525 | 0.54 | 1314.6 | G300E | 3273514.29 | 25.69 | G300E | 3020633.21 | 23.7
1308 | Story20 | B11 | 32 MPa RC Beam (47.5 cm x 25 cm) | Beam | 32MPa | Concrete Rectangular | 250 | 475 | 1187.5 | 6925 | 0.82 | 2011.85 | G300E | 4671856.82 | 36.66 | G300E | 2979690.65 | 23.38
1309 | Story20 | B110 | 32 MPa RC Beam (47.5 cm x 25 cm) | Beam | 32MPa | Concrete Rectangular | 250 | 475 | 1187.5 | 4525 | 0.54 | 1314.6 | G300E | 3286766.07 | 25.79 | G300E | 3020633.21 | 23.7
1310 | Story20 | B111 | 32 MPa RC Beam (47.5 cm x 25 cm) | Beam | 32MPa | Concrete Rectangular | 250 | 475 | 1187.5 | 4525 | 0.54 | 1314.6 | G300E | 3073767.86 | 24.12 | G300E | 3020633.21 | 23.7
1311 | Story20 | B112 | 32 MPa RC Beam (47.5 cm x 25 cm) | Beam | 32MPa | Concrete Rectangular | 250 | 475 | 1187.5 | 4525 | 0.54 | 1314.6 | G300E | 3203700 | 25.14 | G300E | 3020633.21 | 23.7
1312 | Story20 | B12 | 32 MPa RC Beam (47.5 cm x 25 cm) | Beam | 32MPa | Concrete Rectangular | 250 | 475 | 1187.5 | 4525 | 0.54 | 1314.6 | G300E | 2117700 | 16.62 | G300E | 2662399.95 | 20.89
1313 | Story20 | B13 | 32 MPa RC Beam (47.5 cm x 25 cm) | Beam | 32MPa | Concrete Rectangular | 250 | 475 | 1187.5 | 6925 | 0.82 | 2011.85 | G300E | 4648248.86 | 36.47 | G300E | 2981013.88 | 23.39
1314 | Story20 | B14 | 32 MPa RC Beam (47.5 cm x 25 cm) | Beam | 32MPa | Concrete Rectangular | 250 | 475 | 1187.5 | 4525 | 0.54 | 1314.6 | G300E | 2118669.64 | 16.62 | G300E | 1978478.52 | 15.52
1315 | Story20 | B15 | 32 MPa RC Beam (47.5 cm x 25 cm) | Beam | 32MPa | Concrete Rectangular | 250 | 475 | 1187.5 | 6925 | 0.82 | 2011.85 | G300E | 3826377.27 | 30.02 | G300E | 3940830.37 | 30.92
1316 | Story20 | B16 | 32 MPa RC Beam (47.5 cm x 25 cm) | Beam | 32MPa | Concrete Rectangular | 250 | 475 | 1187.5 | 6925 | 0.82 | 2011.85 | G300E | 3810638.64 | 29.9 | G300E | 2941741.73 | 23.08
1317 | Story20 | B17 | 32 MPa RC Beam (47.5 cm x 25 cm) | Beam | 32MPa | Concrete Rectangular | 250 | 475 | 1187.5 | 4525 | 0.54 | 1314.6 | G300E | 2668457.14 | 20.94 | G300E | 1488785.36 | 11.68
1318 | Story20 | B18 | 32 MPa RC Beam (47.5 cm x 25 cm) | Beam | 32MPa | Concrete Rectangular | 250 | 475 | 1187.5 | 6925 | 0.82 | 2011.85 | G300E | 4284056.82 | 33.61 | G300E | 2275682.64 | 17.86
1319 | Story20 | B19 | 32 MPa RC Beam (47.5 cm x 25 cm) | Beam | 32MPa | Concrete Rectangular | 250 | 475 | 1187.5 | 4525 | 0.54 | 1314.6 | G300E | 2274782.14 | 17.85 | G300E | 1339336.25 | 10.51
1320 | Story20 | B2 | 32 MPa RC Beam (47.5 cm x 25 cm) | Beam | 32MPa | Concrete Rectangular | 250 | 475 | 1187.5 | 4525 | 0.54 | 1314.6 | G300E | 2118669.64 | 16.62 | G300E | 1978478.52 | 15.52
1321 | Story20 | B20 | 32 MPa RC Beam (47.5 cm x 25 cm) | Beam | 32MPa | Concrete Rectangular | 250 | 475 | 1187.5 | 6925 | 0.82 | 2011.85 | G300E | 4307979.55 | 33.8 | G300E | 2941741.73 | 23.08
1322 | Story20 | B21 | 32 MPa RC Beam (47.5 cm x 25 cm) | Beam | 32MPa | Concrete Rectangular | 250 | 475 | 1187.5 | 4525 | 0.54 | 1314.6 | G300E | 2516546.43 | 19.75 | G300E | 1483929.31 | 11.64
1323 | Story20 | B22 | 32 MPa RC Beam (47.5 cm x 25 cm) | Beam | 32MPa | Concrete Rectangular | 250 | 475 | 1187.5 | 6925 | 0.82 | 2011.85 | G300E | 4941931.82 | 38.78 | G300E | 2950965.44 | 23.15
1324 | Story20 | B23 | 32 MPa RC Beam (47.5 cm x 25 cm) | Beam | 32MPa | Concrete Rectangular | 250 | 475 | 1187.5 | 4525 | 0.54 | 1314.6 | G300E | 2149375 | 16.86 | G300E | 1294557.09 | 10.16
1325 | Story20 | B24 | 32 MPa RC Beam (47.5 cm x 25 cm) | Beam | 32MPa | Concrete Rectangular | 250 | 475 | 1187.5 | 6925 | 0.82 | 2011.85 | G300E | 4941931.82 | 38.78 | G300E | 2950971.42 | 23.15
1326 | Story20 | B25 | 32 MPa RC Beam (47.5 cm x 25 cm) | Beam | 32MPa | Concrete Rectangular | 250 | 475 | 1187.5 | 4525 | 0.54 | 1314.6 | G300E | 2516546.43 | 19.75 | G300E | 1483929.31 | 11.64
1327 | Story20 | B26 | 32 MPa RC Beam (47.5 cm x 25 cm) | Beam | 32MPa | Concrete Rectangular | 250 | 475 | 1187.5 | 6925 | 0.82 | 2011.85 | G300E | 4296647.73 | 33.71 | G300E | 2941741.73 | 23.08
1328 | Story20 | B27 | 32 MPa RC Beam (47.5 cm x 25 cm) | Beam | 32MPa | Concrete Rectangular | 250 | 475 | 1187.5 | 4525 | 0.54 | 1314.6 | G300E | 2274782.14 | 17.85 | G300E | 1339336.25 | 10.51
1329 | Story20 | B28 | 32 MPa RC Beam (47.5 cm x 25 cm) | Beam | 32MPa | Concrete Rectangular | 250 | 475 | 1187.5 | 6925 | 0.82 | 2011.85 | G300E | 4264855.68 | 33.46 | G300E | 2275682.64 | 17.86
1330 | Story20 | B29 | 32 MPa RC Beam (47.5 cm x 25 cm) | Beam | 32MPa | Concrete Rectangular | 250 | 475 | 1187.5 | 4525 | 0.54 | 1314.6 | G300E | 2668457.14 | 20.94 | G300E | 1488785.36 | 11.68
1331 | Story20 | B3 | 32 MPa RC Beam (47.5 cm x 25 cm) | Beam | 32MPa | Concrete Rectangular | 250 | 475 | 1187.5 | 6925 | 0.82 | 2011.85 | G300E | 4772898.86 | 37.45 | G300E | 2981019.86 | 23.39
1332 | Story20 | B30 | 32 MPa RC Beam (47.5 cm x 25 cm) | Beam | 32MPa | Concrete Rectangular | 250 | 475 | 1187.5 | 6925 | 0.82 | 2011.85 | G300E | 3731315.91 | 29.28 | G300E | 2941741.73 | 23.08
1333 | Story20 | B31 | 32 MPa RC Beam (47.5 cm x 25 cm) | Beam | 32MPa | Concrete Rectangular | 250 | 475 | 1187.5 | 6925 | 0.82 | 2011.85 | G300E | 3878629.55 | 30.43 | G300E | 3940830.37 | 30.92
1334 | Story20 | B32 | 32 MPa RC Beam (47.5 cm x 25 cm) | Beam | 32MPa | Concrete Rectangular | 250 | 475 | 1187.5 | 4525 | 0.54 | 1314.6 | G300E | 2608016.07 | 20.46 | G300E | 2207148.99 | 17.32
1335 | Story20 | B33 | 32 MPa RC Beam (47.5 cm x 25 cm) | Beam | 32MPa | Concrete Rectangular | 250 | 475 | 1187.5 | 6925 | 0.82 | 2011.85 | G300E | 4461588.64 | 35.01 | G300E | 3354944.44 | 26.32
1336 | Story20 | B34 | 32 MPa RC Beam (47.5 cm x 25 cm) | Beam | 32MPa | Concrete Rectangular | 250 | 475 | 1187.5 | 4525 | 0.54 | 1314.6 | G300E | 2739241.07 | 21.49 | G300E | 1384115.4 | 10.86
1337 | Story20 | B35 | 32 MPa RC Beam (47.5 cm x 25 cm) | Beam | 32MPa | Concrete Rectangular | 250 | 475 | 1187.5 | 6925 | 0.82 | 2011.85 | G300E | 4414372.73 | 34.64 | G300E | 2854522.46 | 22.4
1338 | Story20 | B36 | 32 MPa RC Beam (47.5 cm x 25 cm) | Beam | 32MPa | Concrete Rectangular | 250 | 475 | 1187.5 | 4525 | 0.54 | 1314.6 | G300E | 2690112.5 | 21.11 | G300E | 1486637.52 | 11.66
1339 | Story20 | B37 | 32 MPa RC Beam (47.5 cm x 25 cm) | Beam | 32MPa | Concrete Rectangular | 250 | 475 | 1187.5 | 7200 | 0.86 | 2091.74 | G300E | 5674539.13 | 44.52 | G300E | 3138115.15 | 24.62
1340 | Story20 | B38 | 32 MPa RC Beam (47.5 cm x 25 cm) | Beam | 32MPa | Concrete Rectangular | 250 | 475 | 1187.5 | 4525 | 0.54 | 1314.6 | G300E | 2109296.43 | 16.55 | G300E | 1294557.09 | 10.16
1341 | Story20 | B39 | 32 MPa RC Beam (47.5 cm x 25 cm) | Beam | 32MPa | Concrete Rectangular | 250 | 475 | 1187.5 | 7200 | 0.86 | 2091.74 | G300E | 5668278.26 | 44.48 | G300E | 3138302.5 | 24.62
1342 | Story20 | B4 | 32 MPa RC Beam (47.5 cm x 25 cm) | Beam | 32MPa | Concrete Rectangular | 250 | 475 | 1187.5 | 4525 | 0.54 | 1314.6 | G300E | 2117700 | 16.62 | G300E | 2662399.95 | 20.89
1343 | Story20 | B40 | 32 MPa RC Beam (47.5 cm x 25 cm) | Beam | 32MPa | Concrete Rectangular | 250 | 475 | 1187.5 | 4525 | 0.54 | 1314.6 | G300E | 2690435.71 | 21.11 | G300E | 1486637.52 | 11.66
1344 | Story20 | B41 | 32 MPa RC Beam (47.5 cm x 25 cm) | Beam | 32MPa | Concrete Rectangular | 250 | 475 | 1187.5 | 6925 | 0.82 | 2011.85 | G300E | 4301998.86 | 33.76 | G300E | 2854522.46 | 22.4
1345 | Story20 | B42 | 32 MPa RC Beam (47.5 cm x 25 cm) | Beam | 32MPa | Concrete Rectangular | 250 | 475 | 1187.5 | 4525 | 0.54 | 1314.6 | G300E | 2739241.07 | 21.49 | G300E | 1384115.4 | 10.86
1346 | Story20 | B43 | 32 MPa RC Beam (47.5 cm x 25 cm) | Beam | 32MPa | Concrete Rectangular | 250 | 475 | 1187.5 | 6925 | 0.82 | 2011.85 | G300E | 4440498.86 | 34.84 | G300E | 3354956.4 | 26.32
1347 | Story20 | B44 | 32 MPa RC Beam (47.5 cm x 25 cm) | Beam | 32MPa | Concrete Rectangular | 250 | 475 | 1187.5 | 4525 | 0.54 | 1314.6 | G300E | 2608016.07 | 20.46 | G300E | 2207142.85 | 17.32
1348 | Story20 | B45 | 32 MPa RC Beam (47.5 cm x 25 cm) | Beam | 32MPa | Concrete Rectangular | 250 | 475 | 1187.5 | 6925 | 0.82 | 2011.85 | G300E | 3511604.55 | 27.55 | G300E | 3774315.59 | 29.61
1349 | Story20 | B46 | 32 MPa RC Beam (47.5 cm x 25 cm) | Beam | 32MPa | Concrete Rectangular | 250 | 475 | 1187.5 | 6925 | 0.82 | 2011.85 | G300E | 3513178.41 | 27.57 | G300E | 2275682.64 | 17.86
1350 | Story20 | B47 | 32 MPa RC Beam (47.5 cm x 25 cm) | Beam | 32MPa | Concrete Rectangular | 250 | 475 | 1187.5 | 4525 | 0.54 | 1314.6 | G300E | 2773501.79 | 21.76 | G300E | 1428894.56 | 11.21
1351 | Story20 | B48 | 32 MPa RC Beam (47.5 cm x 25 cm) | Beam | 32MPa | Concrete Rectangular | 250 | 475 | 1187.5 | 6925 | 0.82 | 2011.85 | G300E | 4183329.55 | 32.82 | G300E | 2941741.73 | 23.08
1352 | Story20 | B49 | 32 MPa RC Beam (47.5 cm x 25 cm) | Beam | 32MPa | Concrete Rectangular | 250 | 475 | 1187.5 | 4525 | 0.54 | 1314.6 | G300E | 2856567.86 | 22.41 | G300E | 1473673.72 | 11.56
1353 | Story20 | B5 | 32 MPa RC Beam (47.5 cm x 25 cm) | Beam | 32MPa | Concrete Rectangular | 250 | 475 | 1187.5 | 6925 | 0.82 | 2011.85 | G300E | 4785804.55 | 37.55 | G300E | 2979695.14 | 23.38
1354 | Story20 | B50 | 32 MPa RC Beam (47.5 cm x 25 cm) | Beam | 32MPa | Concrete Rectangular | 250 | 475 | 1187.5 | 6925 | 0.82 | 2011.85 | G300E | 3519788.64 | 27.62 | G300E | 2941741.73 | 23.08
1355 | Story20 | B51 | 32 MPa RC Beam (47.5 cm x 25 cm) | Beam | 32MPa | Concrete Rectangular | 250 | 475 | 1187.5 | 4800 | 0.57 | 1394.5 | G300E | 3714240 | 29.14 | G300E | 2482753.76 | 19.48
1356 | Story20 | B55 | 32 MPa RC Beam (47.5 cm x 25 cm) | Beam | 32MPa | Concrete Rectangular | 250 | 475 | 1187.5 | 4525 | 0.54 | 1314.6 | G300E | 3499635 | 27.46 | G300E | 2340512.66 | 18.36
1357 | Story20 | B56 | 32 MPa RC Beam (47.5 cm x 25 cm) | Beam | 32MPa | Concrete Rectangular | 250 | 475 | 1187.5 | 6925 | 0.82 | 2011.85 | G300E | 3519159.09 | 27.61 | G300E | 2941741.73 | 23.08
1358 | Story20 | B57 | 32 MPa RC Beam (47.5 cm x 25 cm) | Beam | 32MPa | Concrete Rectangular | 250 | 475 | 1187.5 | 4525 | 0.54 | 1314.6 | G300E | 2855598.21 | 22.41 | G300E | 1473673.72 | 11.56
1359 | Story20 | B58 | 32 MPa RC Beam (47.5 cm x 25 cm) | Beam | 32MPa | Concrete Rectangular | 250 | 475 | 1187.5 | 6925 | 0.82 | 2011.85 | G300E | 4183329.55 | 32.82 | G300E | 2941741.73 | 23.08
1360 | Story20 | B59 | 32 MPa RC Beam (47.5 cm x 25 cm) | Beam | 32MPa | Concrete Rectangular | 250 | 475 | 1187.5 | 4525 | 0.54 | 1314.6 | G300E | 2773501.79 | 21.76 | G300E | 1428894.56 | 11.21
1361 | Story20 | B6 | 32 MPa RC Beam (47.5 cm x 25 cm) | Beam | 32MPa | Concrete Rectangular | 250 | 475 | 1187.5 | 4525 | 0.54 | 1314.6 | G300E | 2215957.14 | 17.39 | G300E | 2491419.59 | 19.55
1362 | Story20 | B60 | 32 MPa RC Beam (47.5 cm x 25 cm) | Beam | 32MPa | Concrete Rectangular | 250 | 475 | 1187.5 | 6925 | 0.82 | 2011.85 | G300E | 3436059.09 | 26.96 | G300E | 2275682.64 | 17.86
1363 | Story20 | B61 | 32 MPa RC Beam (47.5 cm x 25 cm) | Beam | 32MPa | Concrete Rectangular | 250 | 475 | 1187.5 | 6925 | 0.82 | 2011.85 | G300E | 3878314.77 | 30.43 | G300E | 4107345.14 | 32.23
1364 | Story20 | B62 | 32 MPa RC Beam (47.5 cm x 25 cm) | Beam | 32MPa | Concrete Rectangular | 250 | 475 | 1187.5 | 4525 | 0.54 | 1314.6 | G300E | 2850426.79 | 22.37 | G300E | 1518452.88 | 11.91
1365 | Story20 | B63 | 32 MPa RC Beam (47.5 cm x 25 cm) | Beam | 32MPa | Concrete Rectangular | 250 | 475 | 1187.5 | 6925 | 0.82 | 2011.85 | G300E | 4461588.64 | 35.01 | G300E | 3521462.2 | 27.63
1366 | Story20 | B64 | 32 MPa RC Beam (47.5 cm x 25 cm) | Beam | 32MPa | Concrete Rectangular | 250 | 475 | 1187.5 | 4525 | 0.54 | 1314.6 | G300E | 2920564.29 | 22.92 | G300E | 1519146.82 | 11.92
1367 | Story20 | B65 | 32 MPa RC Beam (47.5 cm x 25 cm) | Beam | 32MPa | Concrete Rectangular | 250 | 475 | 1187.5 | 6925 | 0.82 | 2011.85 | G300E | 4414372.73 | 34.64 | G300E | 2854522.46 | 22.4
1368 | Story20 | B66 | 32 MPa RC Beam (47.5 cm x 25 cm) | Beam | 32MPa | Concrete Rectangular | 250 | 475 | 1187.5 | 4800 | 0.57 | 1394.5 | G300E | 4064320 | 31.89 | G300E | 2527087.6 | 19.83
1369 | Story20 | B67 | 32 MPa RC Beam (47.5 cm x 25 cm) | Beam | 32MPa | Concrete Rectangular | 250 | 475 | 1187.5 | 6925 | 0.82 | 2011.85 | G300E | 5457803.26 | 42.82 | G300E | 3018256.58 | 23.68
1370 | Story20 | B69 | 32 MPa RC Beam (47.5 cm x 25 cm) | Beam | 32MPa | Concrete Rectangular | 250 | 475 | 1187.5 | 6925 | 0.82 | 2011.85 | G300E | 5452082.61 | 42.78 | G300E | 3018722.82 | 23.69
1371 | Story20 | B7 | 32 MPa RC Beam (47.5 cm x 25 cm) | Beam | 32MPa | Concrete Rectangular | 250 | 475 | 1187.5 | 6925 | 0.82 | 2011.85 | G300E | 5005830.68 | 39.28 | G300E | 2621210.32 | 20.57
1372 | Story20 | B70 | 32 MPa RC Beam (47.5 cm x 25 cm) | Beam | 32MPa | Concrete Rectangular | 250 | 475 | 1187.5 | 4525 | 0.54 | 1314.6 | G300E | 3850775 | 30.21 | G300E | 2500094.33 | 19.62
1373 | Story20 | B71 | 32 MPa RC Beam (47.5 cm x 25 cm) | Beam | 32MPa | Concrete Rectangular | 250 | 475 | 1187.5 | 6925 | 0.82 | 2011.85 | G300E | 4294444.32 | 33.7 | G300E | 2856810.07 | 22.42
1374 | Story20 | B72 | 32 MPa RC Beam (47.5 cm x 25 cm) | Beam | 32MPa | Concrete Rectangular | 250 | 475 | 1187.5 | 4525 | 0.54 | 1314.6 | G300E | 2919917.86 | 22.91 | G300E | 1518452.88 | 11.91
1375 | Story20 | B73 | 32 MPa RC Beam (47.5 cm x 25 cm) | Beam | 32MPa | Concrete Rectangular | 250 | 475 | 1187.5 | 6925 | 0.82 | 2011.85 | G300E | 4320622.92 | 33.9 | G300E | 3692378.84 | 28.97
1376 | Story20 | B74 | 32 MPa RC Beam (47.5 cm x 25 cm) | Beam | 32MPa | Concrete Rectangular | 250 | 475 | 1187.5 | 4525 | 0.54 | 1314.6 | G300E | 2844285.71 | 22.32 | G300E | 1518452.88 | 11.91
1377 | Story20 | B75 | 32 MPa RC Beam (47.5 cm x 25 cm) | Beam | 32MPa | Concrete Rectangular | 250 | 475 | 1187.5 | 6925 | 0.82 | 2011.85 | G300E | 3365550 | 26.41 | G300E | 3940830.37 | 30.92
1378 | Story20 | B76 | 32 MPa RC Beam (47.5 cm x 25 cm) | Beam | 32MPa | Concrete Rectangular | 250 | 475 | 1187.5 | 6925 | 0.82 | 2011.85 | G300E | 3810953.41 | 29.9 | G300E | 2941741.73 | 23.08
1379 | Story20 | B77 | 32 MPa RC Beam (47.5 cm x 25 cm) | Beam | 32MPa | Concrete Rectangular | 250 | 475 | 1187.5 | 4525 | 0.54 | 1314.6 | G300E | 2922503.57 | 22.93 | G300E | 2205170.03 | 17.3
1380 | Story20 | B78 | 32 MPa RC Beam (47.5 cm x 25 cm) | Beam | 32MPa | Concrete Rectangular | 250 | 475 | 1187.5 | 6925 | 0.82 | 2011.85 | G300E | 4284056.82 | 33.61 | G300E | 2941741.73 | 23.08
1381 | Story20 | B79 | 32 MPa RC Beam (47.5 cm x 25 cm) | Beam | 32MPa | Concrete Rectangular | 250 | 475 | 1187.5 | 4525 | 0.54 | 1314.6 | G300E | 2981328.57 | 23.39 | G300E | 1563232.03 | 12.27
1382 | Story20 | B8 | 32 MPa RC Beam (47.5 cm x 25 cm) | Beam | 32MPa | Concrete Rectangular | 250 | 475 | 1187.5 | 4525 | 0.54 | 1314.6 | G300E | 2209492.86 | 17.34 | G300E | 2320439.23 | 18.21
1383 | Story20 | B80 | 32 MPa RC Beam (47.5 cm x 25 cm) | Beam | 32MPa | Concrete Rectangular | 250 | 475 | 1187.5 | 6925 | 0.82 | 2011.85 | G300E | 4308294.32 | 33.8 | G300E | 2941741.73 | 23.08
1384 | Story20 | B81 | 32 MPa RC Beam (47.5 cm x 25 cm) | Beam | 32MPa | Concrete Rectangular | 250 | 475 | 1187.5 | 4525 | 0.54 | 1314.6 | G300E | 3328460.71 | 26.12 | G300E | 1574249.12 | 12.35
1385 | Story20 | B82 | 32 MPa RC Beam (47.5 cm x 25 cm) | Beam | 32MPa | Concrete Rectangular | 250 | 475 | 1187.5 | 6925 | 0.82 | 2011.85 | G300E | 4941931.82 | 38.78 | G300E | 2950968.43 | 23.15
1386 | Story20 | B83 | 32 MPa RC Beam (47.5 cm x 25 cm) | Beam | 32MPa | Concrete Rectangular | 250 | 475 | 1187.5 | 4525 | 0.54 | 1314.6 | G300E | 2699162.5 | 21.18 | G300E | 1473673.72 | 11.56
1387 | Story20 | B84 | 32 MPa RC Beam (47.5 cm x 25 cm) | Beam | 32MPa | Concrete Rectangular | 250 | 475 | 1187.5 | 6925 | 0.82 | 2011.85 | G300E | 4941302.27 | 38.77 | G300E | 2950960.95 | 23.15
1388 | Story20 | B85 | 32 MPa RC Beam (47.5 cm x 25 cm) | Beam | 32MPa | Concrete Rectangular | 250 | 475 | 1187.5 | 4525 | 0.54 | 1314.6 | G300E | 3326521.43 | 26.1 | G300E | 1574218.41 | 12.35
1389 | Story20 | B86 | 32 MPa RC Beam (47.5 cm x 25 cm) | Beam | 32MPa | Concrete Rectangular | 250 | 475 | 1187.5 | 6925 | 0.82 | 2011.85 | G300E | 4294759.09 | 33.7 | G300E | 2941741.73 | 23.08
1390 | Story20 | B87 | 32 MPa RC Beam (47.5 cm x 25 cm) | Beam | 32MPa | Concrete Rectangular | 250 | 475 | 1187.5 | 4525 | 0.54 | 1314.6 | G300E | 2982621.43 | 23.4 | G300E | 1563232.03 | 12.27
1391 | Story20 | B88 | 32 MPa RC Beam (47.5 cm x 25 cm) | Beam | 32MPa | Concrete Rectangular | 250 | 475 | 1187.5 | 6925 | 0.82 | 2011.85 | G300E | 4271151.14 | 33.51 | G300E | 2941741.73 | 23.08
1392 | Story20 | B89 | 32 MPa RC Beam (47.5 cm x 25 cm) | Beam | 32MPa | Concrete Rectangular | 250 | 475 | 1187.5 | 4525 | 0.54 | 1314.6 | G300E | 2959882.35 | 23.22 | G300E | 1807267.57 | 14.18
1393 | Story20 | B9 | 32 MPa RC Beam (47.5 cm x 25 cm) | Beam | 32MPa | Concrete Rectangular | 250 | 475 | 1187.5 | 6925 | 0.82 | 2011.85 | G300E | 5006145.45 | 39.28 | G300E | 2621208.82 | 20.57
1394 | Story20 | B90 | 32 MPa RC Beam (47.5 cm x 25 cm) | Beam | 32MPa | Concrete Rectangular | 250 | 475 | 1187.5 | 6925 | 0.82 | 2011.85 | G300E | 3653076 | 28.66 | G300E | 3293872.16 | 25.84
1395 | Story20 | B91 | 32 MPa RC Beam (47.5 cm x 25 cm) | Beam | 32MPa | Concrete Rectangular | 250 | 475 | 1187.5 | 6925 | 0.82 | 2011.85 | G300E | 3907273.86 | 30.66 | G300E | 3607800.82 | 28.31
1396 | Story20 | B92 | 32 MPa RC Beam (47.5 cm x 25 cm) | Beam | 32MPa | Concrete Rectangular | 250 | 475 | 1187.5 | 4525 | 0.54 | 1314.6 | G300E | 3070535.71 | 24.09 | G300E | 1529387.05 | 12
1397 | Story20 | B93 | 32 MPa RC Beam (47.5 cm x 25 cm) | Beam | 32MPa | Concrete Rectangular | 250 | 475 | 1187.5 | 6925 | 0.82 | 2011.85 | G300E | 4772584.09 | 37.45 | G300E | 3647069.98 | 28.62
1398 | Story20 | B94 | 32 MPa RC Beam (47.5 cm x 25 cm) | Beam | 32MPa | Concrete Rectangular | 250 | 475 | 1187.5 | 4525 | 0.54 | 1314.6 | G300E | 3289351.79 | 25.81 | G300E | 1652790.35 | 12.97
1399 | Story20 | B95 | 32 MPa RC Beam (47.5 cm x 25 cm) | Beam | 32MPa | Concrete Rectangular | 250 | 475 | 1187.5 | 6925 | 0.82 | 2011.85 | G300E | 4785489.77 | 37.55 | G300E | 3645748.25 | 28.61
1400 | Story20 | B96 | 32 MPa RC Beam (47.5 cm x 25 cm) | Beam | 32MPa | Concrete Rectangular | 250 | 475 | 1187.5 | 4525 | 0.54 | 1314.6 | G300E | 3427364.29 | 26.89 | G300E | 1578613.88 | 12.39
1401 | Story20 | B97 | 32 MPa RC Beam (47.5 cm x 25 cm) | Beam | 32MPa | Concrete Rectangular | 250 | 475 | 1187.5 | 6925 | 0.82 | 2011.85 | G300E | 5005830.68 | 39.28 | G300E | 3287264.92 | 25.79
1402 | Story20 | B98 | 32 MPa RC Beam (47.5 cm x 25 cm) | Beam | 32MPa | Concrete Rectangular | 250 | 475 | 1187.5 | 4525 | 0.54 | 1314.6 | G300E | 2893414.29 | 22.7 | G300E | 1652790.35 | 12.97
1403 | Story20 | B99 | 32 MPa RC Beam (47.5 cm x 25 cm) | Beam | 32MPa | Concrete Rectangular | 250 | 475 | 1187.5 | 6925 | 0.82 | 2011.85 | G300E | 5005830.68 | 39.28 | G300E | 3287261.93 | 25.79
1404 | Story21 | B1 | 32 MPa RC Beam (50 cm x 25 cm) | Beam | 32MPa | Concrete Rectangular | 250 | 500 | 1250 | 6937.5 | 0.87 | 2121.56 | G300E | 3949644.89 | 30.99 | G300E | 4118885.2 | 32.32
1405 | Story21 | B10 | 32 MPa RC Beam (50 cm x 25 cm) | Beam | 32MPa | Concrete Rectangular | 250 | 500 | 1250 | 4537.5 | 0.57 | 1387.61 | G300E | 2313800.89 | 18.15 | G300E | 2426593.42 | 19.04
1406 | Story21 | B100 | 32 MPa RC Beam (50 cm x 25 cm) | Beam | 32MPa | Concrete Rectangular | 250 | 500 | 1250 | 4537.5 | 0.57 | 1387.61 | G300E | 3652687.5 | 28.66 | G300E | 1700936.97 | 13.35
1407 | Story21 | B101 | 32 MPa RC Beam (50 cm x 25 cm) | Beam | 32MPa | Concrete Rectangular | 250 | 500 | 1250 | 6937.5 | 0.87 | 2121.56 | G300E | 4853411.93 | 38.08 | G300E | 3809572.03 | 29.89
1408 | Story21 | B102 | 32 MPa RC Beam (50 cm x 25 cm) | Beam | 32MPa | Concrete Rectangular | 250 | 500 | 1250 | 4537.5 | 0.57 | 1387.61 | G300E | 3220004.46 | 25.27 | G300E | 1733224.53 | 13.6
1409 | Story21 | B103 | 32 MPa RC Beam (50 cm x 25 cm) | Beam | 32MPa | Concrete Rectangular | 250 | 500 | 1250 | 6937.5 | 0.87 | 2121.56 | G300E | 4841744.32 | 37.99 | G300E | 3810987.91 | 29.9
1410 | Story21 | B104 | 32 MPa RC Beam (50 cm x 25 cm) | Beam | 32MPa | Concrete Rectangular | 250 | 500 | 1250 | 4537.5 | 0.57 | 1387.61 | G300E | 3196668.75 | 25.08 | G300E | 1607749.69 | 12.62
1411 | Story21 | B105 | 32 MPa RC Beam (50 cm x 25 cm) | Beam | 32MPa | Concrete Rectangular | 250 | 500 | 1250 | 6937.5 | 0.87 | 2121.56 | G300E | 3869548.3 | 30.36 | G300E | 3771379.52 | 29.59
1412 | Story21 | B106 | 32 MPa RC Beam (50 cm x 25 cm) | Beam | 32MPa | Concrete Rectangular | 250 | 500 | 1250 | 4537.5 | 0.57 | 1387.61 | G300E | 3263758.93 | 25.61 | G300E | 3161888.81 | 24.81
1413 | Story21 | B107 | 32 MPa RC Beam (50 cm x 25 cm) | Beam | 32MPa | Concrete Rectangular | 250 | 500 | 1250 | 4537.5 | 0.57 | 1387.61 | G300E | 3217735.71 | 25.25 | G300E | 3161888.81 | 24.81
1414 | Story21 | B108 | 32 MPa RC Beam (50 cm x 25 cm) | Beam | 32MPa | Concrete Rectangular | 250 | 500 | 1250 | 4537.5 | 0.57 | 1387.61 | G300E | 3332793.75 | 26.15 | G300E | 3161888.81 | 24.81
1415 | Story21 | B109 | 32 MPa RC Beam (50 cm x 25 cm) | Beam | 32MPa | Concrete Rectangular | 250 | 500 | 1250 | 4537.5 | 0.57 | 1387.61 | G300E | 3316588.39 | 26.02 | G300E | 3161888.81 | 24.81
1416 | Story21 | B11 | 32 MPa RC Beam (50 cm x 25 cm) | Beam | 32MPa | Concrete Rectangular | 250 | 500 | 1250 | 6937.5 | 0.87 | 2121.56 | G300E | 4853411.93 | 38.08 | G300E | 3114578.01 | 24.44
1417 | Story21 | B110 | 32 MPa RC Beam (50 cm x 25 cm) | Beam | 32MPa | Concrete Rectangular | 250 | 500 | 1250 | 4537.5 | 0.57 | 1387.61 | G300E | 3332793.75 | 26.15 | G300E | 3161888.81 | 24.81
1418 | Story21 | B111 | 32 MPa RC Beam (50 cm x 25 cm) | Beam | 32MPa | Concrete Rectangular | 250 | 500 | 1250 | 4537.5 | 0.57 | 1387.61 | G300E | 3217411.61 | 25.25 | G300E | 3161888.81 | 24.81
1419 | Story21 | B112 | 32 MPa RC Beam (50 cm x 25 cm) | Beam | 32MPa | Concrete Rectangular | 250 | 500 | 1250 | 4537.5 | 0.57 | 1387.61 | G300E | 3263758.93 | 25.61 | G300E | 3161888.81 | 24.81
1420 | Story21 | B12 | 32 MPa RC Beam (50 cm x 25 cm) | Beam | 32MPa | Concrete Rectangular | 250 | 500 | 1250 | 4537.5 | 0.57 | 1387.61 | G300E | 2314773.21 | 18.16 | G300E | 2783759.49 | 21.84
1421 | Story21 | B13 | 32 MPa RC Beam (50 cm x 25 cm) | Beam | 32MPa | Concrete Rectangular | 250 | 500 | 1250 | 6937.5 | 0.87 | 2121.56 | G300E | 4628258.52 | 36.32 | G300E | 3115974.97 | 24.45
1422 | Story21 | B14 | 32 MPa RC Beam (50 cm x 25 cm) | Beam | 32MPa | Concrete Rectangular | 250 | 500 | 1250 | 4537.5 | 0.57 | 1387.61 | G300E | 2214300 | 17.37 | G300E | 2116693.51 | 16.61
1423 | Story21 | B15 | 32 MPa RC Beam (50 cm x 25 cm) | Beam | 32MPa | Concrete Rectangular | 250 | 500 | 1250 | 6937.5 | 0.87 | 2121.56 | G300E | 3860403.41 | 30.29 | G300E | 4118885.2 | 32.32
1424 | Story21 | B16 | 32 MPa RC Beam (50 cm x 25 cm) | Beam | 32MPa | Concrete Rectangular | 250 | 500 | 1250 | 6937.5 | 0.87 | 2121.56 | G300E | 3865448.86 | 30.33 | G300E | 3076368.15 | 24.14
1425 | Story21 | B17 | 32 MPa RC Beam (50 cm x 25 cm) | Beam | 32MPa | Concrete Rectangular | 250 | 500 | 1250 | 4537.5 | 0.57 | 1387.61 | G300E | 2709211.61 | 21.26 | G300E | 1515375.91 | 11.89
1426 | Story21 | B18 | 32 MPa RC Beam (50 cm x 25 cm) | Beam | 32MPa | Concrete Rectangular | 250 | 500 | 1250 | 6937.5 | 0.87 | 2121.56 | G300E | 4370625 | 34.29 | G300E | 2381356.79 | 18.69
1427 | Story21 | B19 | 32 MPa RC Beam (50 cm x 25 cm) | Beam | 32MPa | Concrete Rectangular | 250 | 500 | 1250 | 4537.5 | 0.57 | 1387.61 | G300E | 2415894.64 | 18.96 | G300E | 1402361.37 | 11
1428 | Story21 | B2 | 32 MPa RC Beam (50 cm x 25 cm) | Beam | 32MPa | Concrete Rectangular | 250 | 500 | 1250 | 4537.5 | 0.57 | 1387.61 | G300E | 2214300 | 17.37 | G300E | 2116693.51 | 16.61
1429 | Story21 | B20 | 32 MPa RC Beam (50 cm x 25 cm) | Beam | 32MPa | Concrete Rectangular | 250 | 500 | 1250 | 6937.5 | 0.87 | 2121.56 | G300E | 4396482.95 | 34.5 | G300E | 3076368.15 | 24.14
1430 | Story21 | B21 | 32 MPa RC Beam (50 cm x 25 cm) | Beam | 32MPa | Concrete Rectangular | 250 | 500 | 1250 | 4537.5 | 0.57 | 1387.61 | G300E | 2644390.18 | 20.75 | G300E | 1556309.02 | 12.21
1431 | Story21 | B22 | 32 MPa RC Beam (50 cm x 25 cm) | Beam | 32MPa | Concrete Rectangular | 250 | 500 | 1250 | 6937.5 | 0.87 | 2121.56 | G300E | 5058068.18 | 39.69 | G300E | 3086501.63 | 24.22
1432 | Story21 | B23 | 32 MPa RC Beam (50 cm x 25 cm) | Beam | 32MPa | Concrete Rectangular | 250 | 500 | 1250 | 4537.5 | 0.57 | 1387.61 | G300E | 2225967.86 | 17.47 | G300E | 1355095.21 | 10.63
1433 | Story21 | B24 | 32 MPa RC Beam (50 cm x 25 cm) | Beam | 32MPa | Concrete Rectangular | 250 | 500 | 1250 | 6937.5 | 0.87 | 2121.56 | G300E | 5058383.52 | 39.69 | G300E | 3086507.94 | 24.22
1434 | Story21 | B25 | 32 MPa RC Beam (50 cm x 25 cm) | Beam | 32MPa | Concrete Rectangular | 250 | 500 | 1250 | 4537.5 | 0.57 | 1387.61 | G300E | 2644390.18 | 20.75 | G300E | 1556309.02 | 12.21
1435 | Story21 | B26 | 32 MPa RC Beam (50 cm x 25 cm) | Beam | 32MPa | Concrete Rectangular | 250 | 500 | 1250 | 6937.5 | 0.87 | 2121.56 | G300E | 4383869.32 | 34.4 | G300E | 3076368.15 | 24.14
1436 | Story21 | B27 | 32 MPa RC Beam (50 cm x 25 cm) | Beam | 32MPa | Concrete Rectangular | 250 | 500 | 1250 | 4537.5 | 0.57 | 1387.61 | G300E | 2415894.64 | 18.96 | G300E | 1402361.37 | 11
1437 | Story21 | B28 | 32 MPa RC Beam (50 cm x 25 cm) | Beam | 32MPa | Concrete Rectangular | 250 | 500 | 1250 | 6937.5 | 0.87 | 2121.56 | G300E | 4349181.82 | 34.13 | G300E | 2381356.79 | 18.69
1438 | Story21 | B29 | 32 MPa RC Beam (50 cm x 25 cm) | Beam | 32MPa | Concrete Rectangular | 250 | 500 | 1250 | 4537.5 | 0.57 | 1387.61 | G300E | 2709211.61 | 21.26 | G300E | 1336791.25 | 10.49
1439 | Story21 | B3 | 32 MPa RC Beam (50 cm x 25 cm) | Beam | 32MPa | Concrete Rectangular | 250 | 500 | 1250 | 6937.5 | 0.87 | 2121.56 | G300E | 4857196.02 | 38.11 | G300E | 3115981.28 | 24.45
1440 | Story21 | B30 | 32 MPa RC Beam (50 cm x 25 cm) | Beam | 32MPa | Concrete Rectangular | 250 | 500 | 1250 | 6937.5 | 0.87 | 2121.56 | G300E | 3782514.2 | 29.68 | G300E | 3076368.15 | 24.14
1441 | Story21 | B31 | 32 MPa RC Beam (50 cm x 25 cm) | Beam | 32MPa | Concrete Rectangular | 250 | 500 | 1250 | 6937.5 | 0.87 | 2121.56 | G300E | 3936715.91 | 30.89 | G300E | 4118885.2 | 32.32
1442 | Story21 | B32 | 32 MPa RC Beam (50 cm x 25 cm) | Beam | 32MPa | Concrete Rectangular | 250 | 500 | 1250 | 4537.5 | 0.57 | 1387.61 | G300E | 2741622.32 | 21.51 | G300E | 2313261.25 | 18.15
1443 | Story21 | B33 | 32 MPa RC Beam (50 cm x 25 cm) | Beam | 32MPa | Concrete Rectangular | 250 | 500 | 1250 | 6937.5 | 0.87 | 2121.56 | G300E | 4590102.27 | 36.02 | G300E | 3599274.33 | 28.24
1444 | Story21 | B34 | 32 MPa RC Beam (50 cm x 25 cm) | Beam | 32MPa | Concrete Rectangular | 250 | 500 | 1250 | 4537.5 | 0.57 | 1387.61 | G300E | 2793155.36 | 21.92 | G300E | 1544159.87 | 12.12
1445 | Story21 | B35 | 32 MPa RC Beam (50 cm x 25 cm) | Beam | 32MPa | Concrete Rectangular | 250 | 500 | 1250 | 6937.5 | 0.87 | 2121.56 | G300E | 4527349.43 | 35.52 | G300E | 3030380.41 | 23.78
1446 | Story21 | B36 | 32 MPa RC Beam (50 cm x 25 cm) | Beam | 32MPa | Concrete Rectangular | 250 | 500 | 1250 | 4537.5 | 0.57 | 1387.61 | G300E | 2934141.96 | 23.02 | G300E | 1604955.88 | 12.59
1447 | Story21 | B37 | 32 MPa RC Beam (50 cm x 25 cm) | Beam | 32MPa | Concrete Rectangular | 250 | 500 | 1250 | 7200 | 0.9 | 2201.83 | G300E | 5889913.04 | 46.21 | G300E | 4014757.57 | 31.5
1448 | Story21 | B38 | 32 MPa RC Beam (50 cm x 25 cm) | Beam | 32MPa | Concrete Rectangular | 250 | 500 | 1250 | 4537.5 | 0.57 | 1387.61 | G300E | 2409412.5 | 18.91 | G300E | 1355095.21 | 10.63
1449 | Story21 | B39 | 32 MPa RC Beam (50 cm x 25 cm) | Beam | 32MPa | Concrete Rectangular | 250 | 500 | 1250 | 7200 | 0.9 | 2201.83 | G300E | 5882086.96 | 46.15 | G300E | 4014946.96 | 31.5
1450 | Story21 | B4 | 32 MPa RC Beam (50 cm x 25 cm) | Beam | 32MPa | Concrete Rectangular | 250 | 500 | 1250 | 4537.5 | 0.57 | 1387.61 | G300E | 2314773.21 | 18.16 | G300E | 2783759.49 | 21.84
1451 | Story21 | B40 | 32 MPa RC Beam (50 cm x 25 cm) | Beam | 32MPa | Concrete Rectangular | 250 | 500 | 1250 | 4537.5 | 0.57 | 1387.61 | G300E | 2934141.96 | 23.02 | G300E | 1604954.26 | 12.59
1452 | Story21 | B41 | 32 MPa RC Beam (50 cm x 25 cm) | Beam | 32MPa | Concrete Rectangular | 250 | 500 | 1250 | 6937.5 | 0.87 | 2121.56 | G300E | 4318278.41 | 33.88 | G300E | 3030380.41 | 23.78
1453 | Story21 | B42 | 32 MPa RC Beam (50 cm x 25 cm) | Beam | 32MPa | Concrete Rectangular | 250 | 500 | 1250 | 4537.5 | 0.57 | 1387.61 | G300E | 2793155.36 | 21.92 | G300E | 1544159.87 | 12.12
1454 | Story21 | B43 | 32 MPa RC Beam (50 cm x 25 cm) | Beam | 32MPa | Concrete Rectangular | 250 | 500 | 1250 | 6937.5 | 0.87 | 2121.56 | G300E | 4568343.75 | 35.84 | G300E | 3599286.95 | 28.24
1455 | Story21 | B44 | 32 MPa RC Beam (50 cm x 25 cm) | Beam | 32MPa | Concrete Rectangular | 250 | 500 | 1250 | 4537.5 | 0.57 | 1387.61 | G300E | 2741622.32 | 21.51 | G300E | 2313254.77 | 18.15
1456 | Story21 | B45 | 32 MPa RC Beam (50 cm x 25 cm) | Beam | 32MPa | Concrete Rectangular | 250 | 500 | 1250 | 6937.5 | 0.87 | 2121.56 | G300E | 3552946.02 | 27.88 | G300E | 3945132.36 | 30.95
1457 | Story21 | B46 | 32 MPa RC Beam (50 cm x 25 cm) | Beam | 32MPa | Concrete Rectangular | 250 | 500 | 1250 | 6937.5 | 0.87 | 2121.56 | G300E | 3657639.2 | 28.7 | G300E | 3076368.15 | 24.14
1458 | Story21 | B47 | 32 MPa RC Beam (50 cm x 25 cm) | Beam | 32MPa | Concrete Rectangular | 250 | 500 | 1250 | 4537.5 | 0.57 | 1387.61 | G300E | 2816166.96 | 22.1 | G300E | 1591426.03 | 12.49
1459 | Story21 | B48 | 32 MPa RC Beam (50 cm x 25 cm) | Beam | 32MPa | Concrete Rectangular | 250 | 500 | 1250 | 6937.5 | 0.87 | 2121.56 | G300E | 4286744.32 | 33.64 | G300E | 3076368.15 | 24.14
1460 | Story21 | B49 | 32 MPa RC Beam (50 cm x 25 cm) | Beam | 32MPa | Concrete Rectangular | 250 | 500 | 1250 | 4537.5 | 0.57 | 1387.61 | G300E | 2904324.11 | 22.79 | G300E | 1591426.03 | 12.49
1461 | Story21 | B5 | 32 MPa RC Beam (50 cm x 25 cm) | Beam | 32MPa | Concrete Rectangular | 250 | 500 | 1250 | 6937.5 | 0.87 | 2121.56 | G300E | 4869178.98 | 38.21 | G300E | 3114581.16 | 24.44
1462 | Story21 | B50 | 32 MPa RC Beam (50 cm x 25 cm) | Beam | 32MPa | Concrete Rectangular | 250 | 500 | 1250 | 6937.5 | 0.87 | 2121.56 | G300E | 3597093.75 | 28.22 | G300E | 3076368.15 | 24.14
1463 | Story21 | B51 | 32 MPa RC Beam (50 cm x 25 cm) | Beam | 32MPa | Concrete Rectangular | 250 | 500 | 1250 | 4800 | 0.6 | 1467.89 | G300E | 3908480 | 30.67 | G300E | 2639528 | 20.71
1464 | Story21 | B55 | 32 MPa RC Beam (50 cm x 25 cm) | Beam | 32MPa | Concrete Rectangular | 250 | 500 | 1250 | 4537.5 | 0.57 | 1387.61 | G300E | 3693827.5 | 28.98 | G300E | 3161888.81 | 24.81
1465 | Story21 | B56 | 32 MPa RC Beam (50 cm x 25 cm) | Beam | 32MPa | Concrete Rectangular | 250 | 500 | 1250 | 6937.5 | 0.87 | 2121.56 | G300E | 3596778.41 | 28.22 | G300E | 3076368.15 | 24.14
1466 | Story21 | B57 | 32 MPa RC Beam (50 cm x 25 cm) | Beam | 32MPa | Concrete Rectangular | 250 | 500 | 1250 | 4537.5 | 0.57 | 1387.61 | G300E | 2903027.68 | 22.78 | G300E | 1591426.03 | 12.49
1467 | Story21 | B58 | 32 MPa RC Beam (50 cm x 25 cm) | Beam | 32MPa | Concrete Rectangular | 250 | 500 | 1250 | 6937.5 | 0.87 | 2121.56 | G300E | 4287059.66 | 33.64 | G300E | 3076368.15 | 24.14
1468 | Story21 | B59 | 32 MPa RC Beam (50 cm x 25 cm) | Beam | 32MPa | Concrete Rectangular | 250 | 500 | 1250 | 4537.5 | 0.57 | 1387.61 | G300E | 2816491.07 | 22.1 | G300E | 1591426.03 | 12.49
1469 | Story21 | B6 | 32 MPa RC Beam (50 cm x 25 cm) | Beam | 32MPa | Concrete Rectangular | 250 | 500 | 1250 | 4537.5 | 0.57 | 1387.61 | G300E | 2313800.89 | 18.15 | G300E | 2426593.42 | 19.04
1470 | Story21 | B60 | 32 MPa RC Beam (50 cm x 25 cm) | Beam | 32MPa | Concrete Rectangular | 250 | 500 | 1250 | 6937.5 | 0.87 | 2121.56 | G300E | 3476318.18 | 27.28 | G300E | 3076368.15 | 24.14
1471 | Story21 | B61 | 32 MPa RC Beam (50 cm x 25 cm) | Beam | 32MPa | Concrete Rectangular | 250 | 500 | 1250 | 6937.5 | 0.87 | 2121.56 | G300E | 3936715.91 | 30.89 | G300E | 4292638.04 | 33.68
1472 | Story21 | B62 | 32 MPa RC Beam (50 cm x 25 cm) | Beam | 32MPa | Concrete Rectangular | 250 | 500 | 1250 | 4537.5 | 0.57 | 1387.61 | G300E | 2897517.86 | 22.74 | G300E | 1685958.36 | 13.23
1473 | Story21 | B63 | 32 MPa RC Beam (50 cm x 25 cm) | Beam | 32MPa | Concrete Rectangular | 250 | 500 | 1250 | 6937.5 | 0.87 | 2121.56 | G300E | 4590102.27 | 36.02 | G300E | 3773030.33 | 29.6
1474 | Story21 | B64 | 32 MPa RC Beam (50 cm x 25 cm) | Beam | 32MPa | Concrete Rectangular | 250 | 500 | 1250 | 4537.5 | 0.57 | 1387.61 | G300E | 2971738.39 | 23.32 | G300E | 1591426.03 | 12.49
1475 | Story21 | B65 | 32 MPa RC Beam (50 cm x 25 cm) | Beam | 32MPa | Concrete Rectangular | 250 | 500 | 1250 | 6937.5 | 0.87 | 2121.56 | G300E | 4527664.77 | 35.53 | G300E | 3030380.41 | 23.78
1476 | Story21 | B66 | 32 MPa RC Beam (50 cm x 25 cm) | Beam | 32MPa | Concrete Rectangular | 250 | 500 | 1250 | 4800 | 0.6 | 1467.89 | G300E | 4272000 | 33.52 | G300E | 2639528 | 20.71
1477 | Story21 | B67 | 32 MPa RC Beam (50 cm x 25 cm) | Beam | 32MPa | Concrete Rectangular | 250 | 500 | 1250 | 6937.5 | 0.87 | 2121.56 | G300E | 5673970.11 | 44.52 | G300E | 3203592.72 | 25.14
1478 | Story21 | B69 | 32 MPa RC Beam (50 cm x 25 cm) | Beam | 32MPa | Concrete Rectangular | 250 | 500 | 1250 | 6937.5 | 0.87 | 2121.56 | G300E | 5667635.87 | 44.47 | G300E | 3204052.7 | 25.14
1479 | Story21 | B7 | 32 MPa RC Beam (50 cm x 25 cm) | Beam | 32MPa | Concrete Rectangular | 250 | 500 | 1250 | 6937.5 | 0.87 | 2121.56 | G300E | 5088340.91 | 39.93 | G300E | 2913411.01 | 22.86
1480 | Story21 | B70 | 32 MPa RC Beam (50 cm x 25 cm) | Beam | 32MPa | Concrete Rectangular | 250 | 500 | 1250 | 4537.5 | 0.57 | 1387.61 | G300E | 4157560 | 32.62 | G300E | 2661856.31 | 20.89
1481 | Story21 | B71 | 32 MPa RC Beam (50 cm x 25 cm) | Beam | 32MPa | Concrete Rectangular | 250 | 500 | 1250 | 6937.5 | 0.87 | 2121.56 | G300E | 4310394.89 | 33.82 | G300E | 3031600.78 | 23.79
1482 | Story21 | B72 | 32 MPa RC Beam (50 cm x 25 cm) | Beam | 32MPa | Concrete Rectangular | 250 | 500 | 1250 | 4537.5 | 0.57 | 1387.61 | G300E | 2970766.07 | 23.31 | G300E | 1638692.2 | 12.86
1483 | Story21 | B73 | 32 MPa RC Beam (50 cm x 25 cm) | Beam | 32MPa | Concrete Rectangular | 250 | 500 | 1250 | 6937.5 | 0.87 | 2121.56 | G300E | 4540593.75 | 35.63 | G300E | 4061384.49 | 31.87
1484 | Story21 | B74 | 32 MPa RC Beam (50 cm x 25 cm) | Beam | 32MPa | Concrete Rectangular | 250 | 500 | 1250 | 4537.5 | 0.57 | 1387.61 | G300E | 2891035.71 | 22.68 | G300E | 1685958.36 | 13.23
1485 | Story21 | B75 | 32 MPa RC Beam (50 cm x 25 cm) | Beam | 32MPa | Concrete Rectangular | 250 | 500 | 1250 | 6937.5 | 0.87 | 2121.56 | G300E | 3405366.48 | 26.72 | G300E | 4118885.2 | 32.32
1486 | Story21 | B76 | 32 MPa RC Beam (50 cm x 25 cm) | Beam | 32MPa | Concrete Rectangular | 250 | 500 | 1250 | 6937.5 | 0.87 | 2121.56 | G300E | 3865448.86 | 30.33 | G300E | 3076368.15 | 24.14
1487 | Story21 | B77 | 32 MPa RC Beam (50 cm x 25 cm) | Beam | 32MPa | Concrete Rectangular | 250 | 500 | 1250 | 4537.5 | 0.57 | 1387.61 | G300E | 2948402.68 | 23.13 | G300E | 2311585.62 | 18.14
1488 | Story21 | B78 | 32 MPa RC Beam (50 cm x 25 cm) | Beam | 32MPa | Concrete Rectangular | 250 | 500 | 1250 | 6937.5 | 0.87 | 2121.56 | G300E | 4370309.66 | 34.29 | G300E | 3076368.15 | 24.14
1489 | Story21 | B79 | 32 MPa RC Beam (50 cm x 25 cm) | Beam | 32MPa | Concrete Rectangular | 250 | 500 | 1250 | 4537.5 | 0.57 | 1387.61 | G300E | 3024567.86 | 23.73 | G300E | 1685958.36 | 13.23
1490 | Story21 | B8 | 32 MPa RC Beam (50 cm x 25 cm) | Beam | 32MPa | Concrete Rectangular | 250 | 500 | 1250 | 4537.5 | 0.57 | 1387.61 | G300E | 2306994.64 | 18.1 | G300E | 2426593.42 | 19.04
1491 | Story21 | B80 | 32 MPa RC Beam (50 cm x 25 cm) | Beam | 32MPa | Concrete Rectangular | 250 | 500 | 1250 | 6937.5 | 0.87 | 2121.56 | G300E | 4396482.95 | 34.5 | G300E | 3076368.15 | 24.14
1492 | Story21 | B81 | 32 MPa RC Beam (50 cm x 25 cm) | Beam | 32MPa | Concrete Rectangular | 250 | 500 | 1250 | 4537.5 | 0.57 | 1387.61 | G300E | 3351267.86 | 26.3 | G300E | 1696409.2 | 13.31
1493 | Story21 | B82 | 32 MPa RC Beam (50 cm x 25 cm) | Beam | 32MPa | Concrete Rectangular | 250 | 500 | 1250 | 6937.5 | 0.87 | 2121.56 | G300E | 5058068.18 | 39.69 | G300E | 3086506.36 | 24.22
1494 | Story21 | B83 | 32 MPa RC Beam (50 cm x 25 cm) | Beam | 32MPa | Concrete Rectangular | 250 | 500 | 1250 | 4537.5 | 0.57 | 1387.61 | G300E | 2803526.79 | 22 | G300E | 1544159.87 | 12.12
1495 | Story21 | B84 | 32 MPa RC Beam (50 cm x 25 cm) | Beam | 32MPa | Concrete Rectangular | 250 | 500 | 1250 | 6937.5 | 0.87 | 2121.56 | G300E | 5057122.16 | 39.68 | G300E | 3086496.9 | 24.22
1496 | Story21 | B85 | 32 MPa RC Beam (50 cm x 25 cm) | Beam | 32MPa | Concrete Rectangular | 250 | 500 | 1250 | 4537.5 | 0.57 | 1387.61 | G300E | 3349323.21 | 26.28 | G300E | 1696370.3 | 13.31
1497 | Story21 | B86 | 32 MPa RC Beam (50 cm x 25 cm) | Beam | 32MPa | Concrete Rectangular | 250 | 500 | 1250 | 6937.5 | 0.87 | 2121.56 | G300E | 4382923.3 | 34.39 | G300E | 3076368.15 | 24.14
1498 | Story21 | B87 | 32 MPa RC Beam (50 cm x 25 cm) | Beam | 32MPa | Concrete Rectangular | 250 | 500 | 1250 | 4537.5 | 0.57 | 1387.61 | G300E | 3025864.29 | 23.74 | G300E | 1685958.36 | 13.23
1499 | Story21 | B88 | 32 MPa RC Beam (50 cm x 25 cm) | Beam | 32MPa | Concrete Rectangular | 250 | 500 | 1250 | 6937.5 | 0.87 | 2121.56 | G300E | 4355173.3 | 34.17 | G300E | 3076368.15 | 24.14
1500 | Story21 | B89 | 32 MPa RC Beam (50 cm x 25 cm) | Beam | 32MPa | Concrete Rectangular | 250 | 500 | 1250 | 4537.5 | 0.57 | 1387.61 | G300E | 3014768.38 | 23.65 | G300E | 2477863.36 | 19.44
1501 | Story21 | B9 | 32 MPa RC Beam (50 cm x 25 cm) | Beam | 32MPa | Concrete Rectangular | 250 | 500 | 1250 | 6937.5 | 0.87 | 2121.56 | G300E | 5088340.91 | 39.93 | G300E | 2913411.01 | 22.86
1502 | Story21 | B90 | 32 MPa RC Beam (50 cm x 25 cm) | Beam | 32MPa | Concrete Rectangular | 250 | 500 | 1250 | 6937.5 | 0.87 | 2121.56 | G300E | 3699075 | 29.02 | G300E | 3746026.61 | 29.39
1503 | Story21 | B91 | 32 MPa RC Beam (50 cm x 25 cm) | Beam | 32MPa | Concrete Rectangular | 250 | 500 | 1250 | 6937.5 | 0.87 | 2121.56 | G300E | 3949644.89 | 30.99 | G300E | 3771379.52 | 29.59
1504 | Story21 | B92 | 32 MPa RC Beam (50 cm x 25 cm) | Beam | 32MPa | Concrete Rectangular | 250 | 500 | 1250 | 4537.5 | 0.57 | 1387.61 | G300E | 3199909.82 | 25.11 | G300E | 1605484.18 | 12.6
1505 | Story21 | B93 | 32 MPa RC Beam (50 cm x 25 cm) | Beam | 32MPa | Concrete Rectangular | 250 | 500 | 1250 | 6937.5 | 0.87 | 2121.56 | G300E | 4857196.02 | 38.11 | G300E | 3810980.03 | 29.9
1506 | Story21 | B94 | 32 MPa RC Beam (50 cm x 25 cm) | Beam | 32MPa | Concrete Rectangular | 250 | 500 | 1250 | 4537.5 | 0.57 | 1387.61 | G300E | 3220652.68 | 25.27 | G300E | 1733224.53 | 13.6
1507 | Story21 | B95 | 32 MPa RC Beam (50 cm x 25 cm) | Beam | 32MPa | Concrete Rectangular | 250 | 500 | 1250 | 6937.5 | 0.87 | 2121.56 | G300E | 4869178.98 | 38.21 | G300E | 3809587.8 | 29.89
1508 | Story21 | B96 | 32 MPa RC Beam (50 cm x 25 cm) | Beam | 32MPa | Concrete Rectangular | 250 | 500 | 1250 | 4537.5 | 0.57 | 1387.61 | G300E | 3652687.5 | 28.66 | G300E | 1700954.8 | 13.35
1509 | Story21 | B97 | 32 MPa RC Beam (50 cm x 25 cm) | Beam | 32MPa | Concrete Rectangular | 250 | 500 | 1250 | 6937.5 | 0.87 | 2121.56 | G300E | 5088340.91 | 39.93 | G300E | 3608417.64 | 28.31
1510 | Story21 | B98 | 32 MPa RC Beam (50 cm x 25 cm) | Beam | 32MPa | Concrete Rectangular | 250 | 500 | 1250 | 4537.5 | 0.57 | 1387.61 | G300E | 2976600 | 23.36 | G300E | 1733224.53 | 13.6
1511 | Story21 | B99 | 32 MPa RC Beam (50 cm x 25 cm) | Beam | 32MPa | Concrete Rectangular | 250 | 500 | 1250 | 6937.5 | 0.87 | 2121.56 | G300E | 5088340.91 | 39.93 | G300E | 3608414.49 | 28.31
1512 | Story22 | B1 | 32 MPa RC Beam (50 cm x 25 cm) | Beam | 32MPa | Concrete Rectangular | 250 | 500 | 1250 | 6937.5 | 0.87 | 2121.56 | G300E | 3957213.07 | 31.05 | G300E | 4118885.2 | 32.32
1513 | Story22 | B10 | 32 MPa RC Beam (50 cm x 25 cm) | Beam | 32MPa | Concrete Rectangular | 250 | 500 | 1250 | 4537.5 | 0.57 | 1387.61 | G300E | 2093732.14 | 16.43 | G300E | 2069427.35 | 16.24
1514 | Story22 | B100 | 32 MPa RC Beam (50 cm x 25 cm) | Beam | 32MPa | Concrete Rectangular | 250 | 500 | 1250 | 4537.5 | 0.57 | 1387.61 | G300E | 3653011.61 | 28.66 | G300E | 1701024.48 | 13.35
1515 | Story22 | B101 | 32 MPa RC Beam (50 cm x 25 cm) | Beam | 32MPa | Concrete Rectangular | 250 | 500 | 1250 | 6937.5 | 0.87 | 2121.56 | G300E | 4852465.91 | 38.07 | G300E | 3809449.05 | 29.89
1516 | Story22 | B102 | 32 MPa RC Beam (50 cm x 25 cm) | Beam | 32MPa | Concrete Rectangular | 250 | 500 | 1250 | 4537.5 | 0.57 | 1387.61 | G300E | 3099760.71 | 24.32 | G300E | 1733224.53 | 13.6
1517 | Story22 | B103 | 32 MPa RC Beam (50 cm x 25 cm) | Beam | 32MPa | Concrete Rectangular | 250 | 500 | 1250 | 6937.5 | 0.87 | 2121.56 | G300E | 4845528.41 | 38.02 | G300E | 3810827.09 | 29.9
1518 | Story22 | B104 | 32 MPa RC Beam (50 cm x 25 cm) | Beam | 32MPa | Concrete Rectangular | 250 | 500 | 1250 | 4537.5 | 0.57 | 1387.61 | G300E | 3212874.11 | 25.21 | G300E | 1610096.22 | 12.63
1519 | Story22 | B105 | 32 MPa RC Beam (50 cm x 25 cm) | Beam | 32MPa | Concrete Rectangular | 250 | 500 | 1250 | 6937.5 | 0.87 | 2121.56 | G300E | 3879008.52 | 30.44 | G300E | 4118885.2 | 32.32
1520 | Story22 | B106 | 32 MPa RC Beam (50 cm x 25 cm) | Beam | 32MPa | Concrete Rectangular | 250 | 500 | 1250 | 4537.5 | 0.57 | 1387.61 | G300E | 3264083.04 | 25.61 | G300E | 3161888.81 | 24.81
1521 | Story22 | B107 | 32 MPa RC Beam (50 cm x 25 cm) | Beam | 32MPa | Concrete Rectangular | 250 | 500 | 1250 | 4537.5 | 0.57 | 1387.61 | G300E | 3092954.46 | 24.27 | G300E | 3161888.81 | 24.81
1522 | Story22 | B108 | 32 MPa RC Beam (50 cm x 25 cm) | Beam | 32MPa | Concrete Rectangular | 250 | 500 | 1250 | 4537.5 | 0.57 | 1387.61 | G300E | 3310754.46 | 25.98 | G300E | 3161888.81 | 24.81
1523 | Story22 | B109 | 32 MPa RC Beam (50 cm x 25 cm) | Beam | 32MPa | Concrete Rectangular | 250 | 500 | 1250 | 4537.5 | 0.57 | 1387.61 | G300E | 3294225 | 25.85 | G300E | 3161888.81 | 24.81
1524 | Story22 | B11 | 32 MPa RC Beam (50 cm x 25 cm) | Beam | 32MPa | Concrete Rectangular | 250 | 500 | 1250 | 6937.5 | 0.87 | 2121.56 | G300E | 4852465.91 | 38.07 | G300E | 3114455.03 | 24.44
1525 | Story22 | B110 | 32 MPa RC Beam (50 cm x 25 cm) | Beam | 32MPa | Concrete Rectangular | 250 | 500 | 1250 | 4537.5 | 0.57 | 1387.61 | G300E | 3310754.46 | 25.98 | G300E | 3161888.81 | 24.81
1526 | Story22 | B111 | 32 MPa RC Beam (50 cm x 25 cm) | Beam | 32MPa | Concrete Rectangular | 250 | 500 | 1250 | 4537.5 | 0.57 | 1387.61 | G300E | 3092954.46 | 24.27 | G300E | 3161888.81 | 24.81
1527 | Story22 | B112 | 32 MPa RC Beam (50 cm x 25 cm) | Beam | 32MPa | Concrete Rectangular | 250 | 500 | 1250 | 4537.5 | 0.57 | 1387.61 | G300E | 3263758.93 | 25.61 | G300E | 3161888.81 | 24.81
1528 | Story22 | B12 | 32 MPa RC Beam (50 cm x 25 cm) | Beam | 32MPa | Concrete Rectangular | 250 | 500 | 1250 | 4537.5 | 0.57 | 1387.61 | G300E | 2094704.46 | 16.44 | G300E | 2783759.49 | 21.84
1529 | Story22 | B13 | 32 MPa RC Beam (50 cm x 25 cm) | Beam | 32MPa | Concrete Rectangular | 250 | 500 | 1250 | 6937.5 | 0.87 | 2121.56 | G300E | 4629519.89 | 36.32 | G300E | 3115810.99 | 24.45
1530 | Story22 | B14 | 32 MPa RC Beam (50 cm x 25 cm) | Beam | 32MPa | Concrete Rectangular | 250 | 500 | 1250 | 4537.5 | 0.57 | 1387.61 | G300E | 2102483.04 | 16.5 | G300E | 2069427.35 | 16.24
1531 | Story22 | B15 | 32 MPa RC Beam (50 cm x 25 cm) | Beam | 32MPa | Concrete Rectangular | 250 | 500 | 1250 | 6937.5 | 0.87 | 2121.56 | G300E | 3871440.34 | 30.38 | G300E | 4118885.2 | 32.32
1532 | Story22 | B16 | 32 MPa RC Beam (50 cm x 25 cm) | Beam | 32MPa | Concrete Rectangular | 250 | 500 | 1250 | 6937.5 | 0.87 | 2121.56 | G300E | 3871755.68 | 30.38 | G300E | 3076368.15 | 24.14
1533 | Story22 | B17 | 32 MPa RC Beam (50 cm x 25 cm) | Beam | 32MPa | Concrete Rectangular | 250 | 500 | 1250 | 4537.5 | 0.57 | 1387.61 | G300E | 2632722.32 | 20.66 | G300E | 1470175.93 | 11.54
1534 | Story22 | B18 | 32 MPa RC Beam (50 cm x 25 cm) | Beam | 32MPa | Concrete Rectangular | 250 | 500 | 1250 | 6937.5 | 0.87 | 2121.56 | G300E | 4366210.23 | 34.26 | G300E | 2381356.79 | 18.69
1535 | Story22 | B19 | 32 MPa RC Beam (50 cm x 25 cm) | Beam | 32MPa | Concrete Rectangular | 250 | 500 | 1250 | 4537.5 | 0.57 | 1387.61 | G300E | 2309263.39 | 18.12 | G300E | 1402361.37 | 11
1536 | Story22 | B2 | 32 MPa RC Beam (50 cm x 25 cm) | Beam | 32MPa | Concrete Rectangular | 250 | 500 | 1250 | 4537.5 | 0.57 | 1387.61 | G300E | 2102483.04 | 16.5 | G300E | 2069427.35 | 16.24
1537 | Story22 | B20 | 32 MPa RC Beam (50 cm x 25 cm) | Beam | 32MPa | Concrete Rectangular | 250 | 500 | 1250 | 6937.5 | 0.87 | 2121.56 | G300E | 4389545.45 | 34.44 | G300E | 3076368.15 | 24.14
1538 | Story22 | B21 | 32 MPa RC Beam (50 cm x 25 cm) | Beam | 32MPa | Concrete Rectangular | 250 | 500 | 1250 | 4537.5 | 0.57 | 1387.61 | G300E | 2668050 | 20.93 | G300E | 1557882.56 | 12.22
1539 | Story22 | B22 | 32 MPa RC Beam (50 cm x 25 cm) | Beam | 32MPa | Concrete Rectangular | 250 | 500 | 1250 | 6937.5 | 0.87 | 2121.56 | G300E | 5078250 | 39.85 | G300E | 3087165.43 | 24.22
1540 | Story22 | B23 | 32 MPa RC Beam (50 cm x 25 cm) | Beam | 32MPa | Concrete Rectangular | 250 | 500 | 1250 | 4537.5 | 0.57 | 1387.61 | G300E | 2214948.21 | 17.38 | G300E | 1355095.21 | 10.63
1541 | Story22 | B24 | 32 MPa RC Beam (50 cm x 25 cm) | Beam | 32MPa | Concrete Rectangular | 250 | 500 | 1250 | 6937.5 | 0.87 | 2121.56 | G300E | 4977340.91 | 39.05 | G300E | 3087176.46 | 24.22
1542 | Story22 | B25 | 32 MPa RC Beam (50 cm x 25 cm) | Beam | 32MPa | Concrete Rectangular | 250 | 500 | 1250 | 4537.5 | 0.57 | 1387.61 | G300E | 2668050 | 20.93 | G300E | 1557880.94 | 12.22
1543 | Story22 | B26 | 32 MPa RC Beam (50 cm x 25 cm) | Beam | 32MPa | Concrete Rectangular | 250 | 500 | 1250 | 6937.5 | 0.87 | 2121.56 | G300E | 4377247.16 | 34.35 | G300E | 3076368.15 | 24.14
1544 | Story22 | B27 | 32 MPa RC Beam (50 cm x 25 cm) | Beam | 32MPa | Concrete Rectangular | 250 | 500 | 1250 | 4537.5 | 0.57 | 1387.61 | G300E | 2309263.39 | 18.12 | G300E | 1402361.37 | 11
1545 | Story22 | B28 | 32 MPa RC Beam (50 cm x 25 cm) | Beam | 32MPa | Concrete Rectangular | 250 | 500 | 1250 | 6937.5 | 0.87 | 2121.56 | G300E | 4346028.41 | 34.1 | G300E | 2381356.79 | 18.69
1546 | Story22 | B29 | 32 MPa RC Beam (50 cm x 25 cm) | Beam | 32MPa | Concrete Rectangular | 250 | 500 | 1250 | 4537.5 | 0.57 | 1387.61 | G300E | 2632722.32 | 20.66 | G300E | 1291592.89 | 10.13
1547 | Story22 | B3 | 32 MPa RC Beam (50 cm x 25 cm) | Beam | 32MPa | Concrete Rectangular | 250 | 500 | 1250 | 6937.5 | 0.87 | 2121.56 | G300E | 4859088.07 | 38.13 | G300E | 3115820.45 | 24.45
1548 | Story22 | B30 | 32 MPa RC Beam (50 cm x 25 cm) | Beam | 32MPa | Concrete Rectangular | 250 | 500 | 1250 | 6937.5 | 0.87 | 2121.56 | G300E | 3793866.48 | 29.77 | G300E | 3076368.15 | 24.14
1549 | Story22 | B31 | 32 MPa RC Beam (50 cm x 25 cm) | Beam | 32MPa | Concrete Rectangular | 250 | 500 | 1250 | 6937.5 | 0.87 | 2121.56 | G300E | 3935454.55 | 30.88 | G300E | 4118885.2 | 32.32
1550 | Story22 | B32 | 32 MPa RC Beam (50 cm x 25 cm) | Beam | 32MPa | Concrete Rectangular | 250 | 500 | 1250 | 4537.5 | 0.57 | 1387.61 | G300E | 2762365.18 | 21.67 | G300E | 2314987.12 | 18.16
1551 | Story22 | B33 | 32 MPa RC Beam (50 cm x 25 cm) | Beam | 32MPa | Concrete Rectangular | 250 | 500 | 1250 | 6937.5 | 0.87 | 2121.56 | G300E | 4605869.32 | 36.14 | G300E | 3553827.4 | 27.88
1552 | Story22 | B34 | 32 MPa RC Beam (50 cm x 25 cm) | Beam | 32MPa | Concrete Rectangular | 250 | 500 | 1250 | 4537.5 | 0.57 | 1387.61 | G300E | 2687172.32 | 21.08 | G300E | 1449627.54 | 11.37
1553 | Story22 | B35 | 32 MPa RC Beam (50 cm x 25 cm) | Beam | 32MPa | Concrete Rectangular | 250 | 500 | 1250 | 6937.5 | 0.87 | 2121.56 | G300E | 4416349.43 | 34.65 | G300E | 3030380.41 | 23.78
1554 | Story22 | B36 | 32 MPa RC Beam (50 cm x 25 cm) | Beam | 32MPa | Concrete Rectangular | 250 | 500 | 1250 | 4537.5 | 0.57 | 1387.61 | G300E | 2947754.46 | 23.13 | G300E | 1606897.29 | 12.61
1555 | Story22 | B37 | 32 MPa RC Beam (50 cm x 25 cm) | Beam | 32MPa | Concrete Rectangular | 250 | 500 | 1250 | 7200 | 0.9 | 2201.83 | G300E | 5945321.74 | 46.65 | G300E | 4061873.74 | 31.87
1556 | Story22 | B38 | 32 MPa RC Beam (50 cm x 25 cm) | Beam | 32MPa | Concrete Rectangular | 250 | 500 | 1250 | 4537.5 | 0.57 | 1387.61 | G300E | 2403578.57 | 18.86 | G300E | 1355095.21 | 10.63
1557 | Story22 | B39 | 32 MPa RC Beam (50 cm x 25 cm) | Beam | 32MPa | Concrete Rectangular | 250 | 500 | 1250 | 7200 | 0.9 | 2201.83 | G300E | 5937182.61 | 46.59 | G300E | 4061980.17 | 31.87
1558 | Story22 | B4 | 32 MPa RC Beam (50 cm x 25 cm) | Beam | 32MPa | Concrete Rectangular | 250 | 500 | 1250 | 4537.5 | 0.57 | 1387.61 | G300E | 2094704.46 | 16.44 | G300E | 2783759.49 | 21.84
1559 | Story22 | B40 | 32 MPa RC Beam (50 cm x 25 cm) | Beam | 32MPa | Concrete Rectangular | 250 | 500 | 1250 | 4537.5 | 0.57 | 1387.61 | G300E | 2947754.46 | 23.13 | G300E | 1606900.53 | 12.61
1560 | Story22 | B41 | 32 MPa RC Beam (50 cm x 25 cm) | Beam | 32MPa | Concrete Rectangular | 250 | 500 | 1250 | 6937.5 | 0.87 | 2121.56 | G300E | 4315125 | 33.86 | G300E | 3030380.41 | 23.78
1561 | Story22 | B42 | 32 MPa RC Beam (50 cm x 25 cm) | Beam | 32MPa | Concrete Rectangular | 250 | 500 | 1250 | 4537.5 | 0.57 | 1387.61 | G300E | 2687172.32 | 21.08 | G300E | 1449627.54 | 11.37
1562 | Story22 | B43 | 32 MPa RC Beam (50 cm x 25 cm) | Beam | 32MPa | Concrete Rectangular | 250 | 500 | 1250 | 6937.5 | 0.87 | 2121.56 | G300E | 4484463.07 | 35.19 | G300E | 3553838.44 | 27.88
1563 | Story22 | B44 | 32 MPa RC Beam (50 cm x 25 cm) | Beam | 32MPa | Concrete Rectangular | 250 | 500 | 1250 | 4537.5 | 0.57 | 1387.61 | G300E | 2762365.18 | 21.67 | G300E | 2314982.26 | 18.16
1564 | Story22 | B45 | 32 MPa RC Beam (50 cm x 25 cm) | Beam | 32MPa | Concrete Rectangular | 250 | 500 | 1250 | 6937.5 | 0.87 | 2121.56 | G300E | 3556730.11 | 27.91 | G300E | 3945132.36 | 30.95
1565 | Story22 | B46 | 32 MPa RC Beam (50 cm x 25 cm) | Beam | 32MPa | Concrete Rectangular | 250 | 500 | 1250 | 6937.5 | 0.87 | 2121.56 | G300E | 3548215.91 | 27.84 | G300E | 2381356.79 | 18.69
1566 | Story22 | B47 | 32 MPa RC Beam (50 cm x 25 cm) | Beam | 32MPa | Concrete Rectangular | 250 | 500 | 1250 | 4537.5 | 0.57 | 1387.61 | G300E | 2803202.68 | 21.99 | G300E | 1948592.1 | 15.29
1567 | Story22 | B48 | 32 MPa RC Beam (50 cm x 25 cm) | Beam | 32MPa | Concrete Rectangular | 250 | 500 | 1250 | 6937.5 | 0.87 | 2121.56 | G300E | 4292420.45 | 33.68 | G300E | 3076368.15 | 24.14
1568 | Story22 | B49 | 32 MPa RC Beam (50 cm x 25 cm) | Beam | 32MPa | Concrete Rectangular | 250 | 500 | 1250 | 4537.5 | 0.57 | 1387.61 | G300E | 2893628.57 | 22.7 | G300E | 1591426.03 | 12.49
1569 | Story22 | B5 | 32 MPa RC Beam (50 cm x 25 cm) | Beam | 32MPa | Concrete Rectangular | 250 | 500 | 1250 | 6937.5 | 0.87 | 2121.56 | G300E | 4868863.64 | 38.2 | G300E | 3114459.76 | 24.44
1570 | Story22 | B50 | 32 MPa RC Beam (50 cm x 25 cm) | Beam | 32MPa | Concrete Rectangular | 250 | 500 | 1250 | 6937.5 | 0.87 | 2121.56 | G300E | 3668991.48 | 28.79 | G300E | 3076368.15 | 24.14
1571 | Story22 | B51 | 32 MPa RC Beam (50 cm x 25 cm) | Beam | 32MPa | Concrete Rectangular | 250 | 500 | 1250 | 4800 | 0.6 | 1467.89 | G300E | 3954240 | 31.03 | G300E | 2639528 | 20.71
1572 | Story22 | B55 | 32 MPa RC Beam (50 cm x 25 cm) | Beam | 32MPa | Concrete Rectangular | 250 | 500 | 1250 | 4537.5 | 0.57 | 1387.61 | G300E | 3736782.5 | 29.32 | G300E | 3161888.81 | 24.81
1573 | Story22 | B56 | 32 MPa RC Beam (50 cm x 25 cm) | Beam | 32MPa | Concrete Rectangular | 250 | 500 | 1250 | 6937.5 | 0.87 | 2121.56 | G300E | 3567136.36 | 27.99 | G300E | 3076368.15 | 24.14
1574 | Story22 | B57 | 32 MPa RC Beam (50 cm x 25 cm) | Beam | 32MPa | Concrete Rectangular | 250 | 500 | 1250 | 4537.5 | 0.57 | 1387.61 | G300E | 2892656.25 | 22.7 | G300E | 1591426.03 | 12.49
1575 | Story22 | B58 | 32 MPa RC Beam (50 cm x 25 cm) | Beam | 32MPa | Concrete Rectangular | 250 | 500 | 1250 | 6937.5 | 0.87 | 2121.56 | G300E | 4291474.43 | 33.67 | G300E | 3076368.15 | 24.14
1576 | Story22 | B59 | 32 MPa RC Beam (50 cm x 25 cm) | Beam | 32MPa | Concrete Rectangular | 250 | 500 | 1250 | 4537.5 | 0.57 | 1387.61 | G300E | 2803202.68 | 21.99 | G300E | 1591426.03 | 12.49
1577 | Story22 | B6 | 32 MPa RC Beam (50 cm x 25 cm) | Beam | 32MPa | Concrete Rectangular | 250 | 500 | 1250 | 4537.5 | 0.57 | 1387.61 | G300E | 2093732.14 | 16.43 | G300E | 2248010.38 | 17.64
1578 | Story22 | B60 | 32 MPa RC Beam (50 cm x 25 cm) | Beam | 32MPa | Concrete Rectangular | 250 | 500 | 1250 | 6937.5 | 0.87 | 2121.56 | G300E | 3472534.09 | 27.25 | G300E | 2381356.79 | 18.69
1579 | Story22 | B61 | 32 MPa RC Beam (50 cm x 25 cm) | Beam | 32MPa | Concrete Rectangular | 250 | 500 | 1250 | 6937.5 | 0.87 | 2121.56 | G300E | 3935454.55 | 30.88 | G300E | 4292638.04 | 33.68
1580 | Story22 | B62 | 32 MPa RC Beam (50 cm x 25 cm) | Beam | 32MPa | Concrete Rectangular | 250 | 500 | 1250 | 4537.5 | 0.57 | 1387.61 | G300E | 2885201.79 | 22.64 | G300E | 1995858.27 | 15.66
1581 | Story22 | B63 | 32 MPa RC Beam (50 cm x 25 cm) | Beam | 32MPa | Concrete Rectangular | 250 | 500 | 1250 | 6937.5 | 0.87 | 2121.56 | G300E | 4605869.32 | 36.14 | G300E | 3727583.39 | 29.25
1582 | Story22 | B64 | 32 MPa RC Beam (50 cm x 25 cm) | Beam | 32MPa | Concrete Rectangular | 250 | 500 | 1250 | 4537.5 | 0.57 | 1387.61 | G300E | 2957153.57 | 23.2 | G300E | 1591426.03 | 12.49
1583 | Story22 | B65 | 32 MPa RC Beam (50 cm x 25 cm) | Beam | 32MPa | Concrete Rectangular | 250 | 500 | 1250 | 6937.5 | 0.87 | 2121.56 | G300E | 4416664.77 | 34.65 | G300E | 3030380.41 | 23.78
1584 | Story22 | B66 | 32 MPa RC Beam (50 cm x 25 cm) | Beam | 32MPa | Concrete Rectangular | 250 | 500 | 1250 | 4800 | 0.6 | 1467.89 | G300E | 4212800 | 33.06 | G300E | 2639528 | 20.71
1585 | Story22 | B67 | 32 MPa RC Beam (50 cm x 25 cm) | Beam | 32MPa | Concrete Rectangular | 250 | 500 | 1250 | 6937.5 | 0.87 | 2121.56 | G300E | 5728263.59 | 44.95 | G300E | 3248991.11 | 25.49
1586 | Story22 | B69 | 32 MPa RC Beam (50 cm x 25 cm) | Beam | 32MPa | Concrete Rectangular | 250 | 500 | 1250 | 6937.5 | 0.87 | 2121.56 | G300E | 5721326.09 | 44.89 | G300E | 3249375.69 | 25.5
1587 | Story22 | B7 | 32 MPa RC Beam (50 cm x 25 cm) | Beam | 32MPa | Concrete Rectangular | 250 | 500 | 1250 | 6937.5 | 0.87 | 2121.56 | G300E | 5096855.11 | 39.99 | G300E | 3433679.36 | 26.94
1588 | Story22 | B70 | 32 MPa RC Beam (50 cm x 25 cm) | Beam | 32MPa | Concrete Rectangular | 250 | 500 | 1250 | 4537.5 | 0.57 | 1387.61 | G300E | 4197792.5 | 32.94 | G300E | 2661856.31 | 20.89
1589 | Story22 | B71 | 32 MPa RC Beam (50 cm x 25 cm) | Beam | 32MPa | Concrete Rectangular | 250 | 500 | 1250 | 6937.5 | 0.87 | 2121.56 | G300E | 4307241.48 | 33.8 | G300E | 3030968.52 | 23.78
1590 | Story22 | B72 | 32 MPa RC Beam (50 cm x 25 cm) | Beam | 32MPa | Concrete Rectangular | 250 | 500 | 1250 | 4537.5 | 0.57 | 1387.61 | G300E | 2956505.36 | 23.2 | G300E | 1638692.2 | 12.86
1591 | Story22 | B73 | 32 MPa RC Beam (50 cm x 25 cm) | Beam | 32MPa | Concrete Rectangular | 250 | 500 | 1250 | 6937.5 | 0.87 | 2121.56 | G300E | 4553890.63 | 35.73 | G300E | 4220996.13 | 33.12
1592 | Story22 | B74 | 32 MPa RC Beam (50 cm x 25 cm) | Beam | 32MPa | Concrete Rectangular | 250 | 500 | 1250 | 4537.5 | 0.57 | 1387.61 | G300E | 2878395.54 | 22.58 | G300E | 1638692.2 | 12.86
1593 | Story22 | B75 | 32 MPa RC Beam (50 cm x 25 cm) | Beam | 32MPa | Concrete Rectangular | 250 | 500 | 1250 | 6937.5 | 0.87 | 2121.56 | G300E | 3407573.86 | 26.74 | G300E | 4292638.04 | 33.68
1594 | Story22 | B76 | 32 MPa RC Beam (50 cm x 25 cm) | Beam | 32MPa | Concrete Rectangular | 250 | 500 | 1250 | 6937.5 | 0.87 | 2121.56 | G300E | 3871755.68 | 30.38 | G300E | 3076368.15 | 24.14
1595 | Story22 | B77 | 32 MPa RC Beam (50 cm x 25 cm) | Beam | 32MPa | Concrete Rectangular | 250 | 500 | 1250 | 4537.5 | 0.57 | 1387.61 | G300E | 2965904.46 | 23.27 | G300E | 2313480.03 | 18.15
1596 | Story22 | B78 | 32 MPa RC Beam (50 cm x 25 cm) | Beam | 32MPa | Concrete Rectangular | 250 | 500 | 1250 | 6937.5 | 0.87 | 2121.56 | G300E | 4366210.23 | 34.26 | G300E | 3076368.15 | 24.14
1597 | Story22 | B79 | 32 MPa RC Beam (50 cm x 25 cm) | Beam | 32MPa | Concrete Rectangular | 250 | 500 | 1250 | 4537.5 | 0.57 | 1387.61 | G300E | 3006741.96 | 23.59 | G300E | 1685958.36 | 13.23
1598 | Story22 | B8 | 32 MPa RC Beam (50 cm x 25 cm) | Beam | 32MPa | Concrete Rectangular | 250 | 500 | 1250 | 4537.5 | 0.57 | 1387.61 | G300E | 2086601.79 | 16.37 | G300E | 2426593.42 | 19.04
1599 | Story22 | B80 | 32 MPa RC Beam (50 cm x 25 cm) | Beam | 32MPa | Concrete Rectangular | 250 | 500 | 1250 | 6937.5 | 0.87 | 2121.56 | G300E | 4389545.45 | 34.44 | G300E | 3076368.15 | 24.14
1600 | Story22 | B81 | 32 MPa RC Beam (50 cm x 25 cm) | Beam | 32MPa | Concrete Rectangular | 250 | 500 | 1250 | 4537.5 | 0.57 | 1387.61 | G300E | 3345109.82 | 26.25 | G300E | 1696940.73 | 13.31
1601 | Story22 | B82 | 32 MPa RC Beam (50 cm x 25 cm) | Beam | 32MPa | Concrete Rectangular | 250 | 500 | 1250 | 6937.5 | 0.87 | 2121.56 | G300E | 5078250 | 39.85 | G300E | 3087170.16 | 24.22
1602 | Story22 | B83 | 32 MPa RC Beam (50 cm x 25 cm) | Beam | 32MPa | Concrete Rectangular | 250 | 500 | 1250 | 4537.5 | 0.57 | 1387.61 | G300E | 2799637.5 | 21.97 | G300E | 1544159.87 | 12.12
1603 | Story22 | B84 | 32 MPa RC Beam (50 cm x 25 cm) | Beam | 32MPa | Concrete Rectangular | 250 | 500 | 1250 | 6937.5 | 0.87 | 2121.56 | G300E | 4976394.89 | 39.05 | G300E | 3087154.39 | 24.22
1604 | Story22 | B85 | 32 MPa RC Beam (50 cm x 25 cm) | Beam | 32MPa | Concrete Rectangular | 250 | 500 | 1250 | 4537.5 | 0.57 | 1387.61 | G300E | 3343489.29 | 26.23 | G300E | 1696867.81 | 13.31
1605 | Story22 | B86 | 32 MPa RC Beam (50 cm x 25 cm) | Beam | 32MPa | Concrete Rectangular | 250 | 500 | 1250 | 6937.5 | 0.87 | 2121.56 | G300E | 4274130.68 | 33.54 | G300E | 3076368.15 | 24.14
1606 | Story22 | B87 | 32 MPa RC Beam (50 cm x 25 cm) | Beam | 32MPa | Concrete Rectangular | 250 | 500 | 1250 | 4537.5 | 0.57 | 1387.61 | G300E | 3007714.29 | 23.6 | G300E | 1685958.36 | 13.23
1607 | Story22 | B88 | 32 MPa RC Beam (50 cm x 25 cm) | Beam | 32MPa | Concrete Rectangular | 250 | 500 | 1250 | 6937.5 | 0.87 | 2121.56 | G300E | 4352650.57 | 34.15 | G300E | 3076368.15 | 24.14
1608 | Story22 | B89 | 32 MPa RC Beam (50 cm x 25 cm) | Beam | 32MPa | Concrete Rectangular | 250 | 500 | 1250 | 4537.5 | 0.57 | 1387.61 | G300E | 3029715.44 | 23.77 | G300E | 2478971.04 | 19.45
1609 | Story22 | B9 | 32 MPa RC Beam (50 cm x 25 cm) | Beam | 32MPa | Concrete Rectangular | 250 | 500 | 1250 | 6937.5 | 0.87 | 2121.56 | G300E | 5096855.11 | 39.99 | G300E | 3433677.78 | 26.94
1610 | Story22 | B90 | 32 MPa RC Beam (50 cm x 25 cm) | Beam | 32MPa | Concrete Rectangular | 250 | 500 | 1250 | 6937.5 | 0.87 | 2121.56 | G300E | 3711007.5 | 29.12 | G300E | 3746026.61 | 29.39
1611 | Story22 | B91 | 32 MPa RC Beam (50 cm x 25 cm) | Beam | 32MPa | Concrete Rectangular | 250 | 500 | 1250 | 6937.5 | 0.87 | 2121.56 | G300E | 3957213.07 | 31.05 | G300E | 4118885.2 | 32.32
1612 | Story22 | B92 | 32 MPa RC Beam (50 cm x 25 cm) | Beam | 32MPa | Concrete Rectangular | 250 | 500 | 1250 | 4537.5 | 0.57 | 1387.61 | G300E | 3216439.29 | 25.24 | G300E | 1607827.47 | 12.62
1613 | Story22 | B93 | 32 MPa RC Beam (50 cm x 25 cm) | Beam | 32MPa | Concrete Rectangular | 250 | 500 | 1250 | 6937.5 | 0.87 | 2121.56 | G300E | 4859088.07 | 38.13 | G300E | 3810820.78 | 29.9
1614 | Story22 | B94 | 32 MPa RC Beam (50 cm x 25 cm) | Beam | 32MPa | Concrete Rectangular | 250 | 500 | 1250 | 4537.5 | 0.57 | 1387.61 | G300E | 3100733.04 | 24.33 | G300E | 1733224.53 | 13.6
1615 | Story22 | B95 | 32 MPa RC Beam (50 cm x 25 cm) | Beam | 32MPa | Concrete Rectangular | 250 | 500 | 1250 | 6937.5 | 0.87 | 2121.56 | G300E | 4868863.64 | 38.2 | G300E | 3809464.82 | 29.89
1616 | Story22 | B96 | 32 MPa RC Beam (50 cm x 25 cm) | Beam | 32MPa | Concrete Rectangular | 250 | 500 | 1250 | 4537.5 | 0.57 | 1387.61 | G300E | 3653659.82 | 28.67 | G300E | 1701045.55 | 13.35
1617 | Story22 | B97 | 32 MPa RC Beam (50 cm x 25 cm) | Beam | 32MPa | Concrete Rectangular | 250 | 500 | 1250 | 6937.5 | 0.87 | 2121.56 | G300E | 5096855.11 | 39.99 | G300E | 4128685.99 | 32.4
1618 | Story22 | B98 | 32 MPa RC Beam (50 cm x 25 cm) | Beam | 32MPa | Concrete Rectangular | 250 | 500 | 1250 | 4537.5 | 0.57 | 1387.61 | G300E | 2967525 | 23.28 | G300E | 1733224.53 | 13.6
1619 | Story22 | B99 | 32 MPa RC Beam (50 cm x 25 cm) | Beam | 32MPa | Concrete Rectangular | 250 | 500 | 1250 | 6937.5 | 0.87 | 2121.56 | G300E | 5096855.11 | 39.99 | G300E | 4128682.84 | 32.4
1620 | Story23 | B1 | 32 MPa RC Beam (50 cm x 25 cm) | Beam | 32MPa | Concrete Rectangular | 250 | 500 | 1250 | 6950 | 0.87 | 2125.38 | G300E | 3978875 | 31.22 | G300E | 4300372.52 | 33.74
1621 | Story23 | B10 | 32 MPa RC Beam (50 cm x 25 cm) | Beam | 32MPa | Concrete Rectangular | 250 | 500 | 1250 | 4550 | 0.57 | 1391.44 | G300E | 2087475 | 16.38 | G300E | 2075128.25 | 16.28
1622 | Story23 | B100 | 32 MPa RC Beam (50 cm x 25 cm) | Beam | 32MPa | Concrete Rectangular | 250 | 500 | 1250 | 4550 | 0.57 | 1391.44 | G300E | 3551925 | 27.87 | G300E | 1167803 | 9.16
1623 | Story23 | B101 | 32 MPa RC Beam (50 cm x 25 cm) | Beam | 32MPa | Concrete Rectangular | 250 | 500 | 1250 | 6950 | 0.87 | 2125.38 | G300E | 4677350 | 36.7 | G300E | 3815545.26 | 29.94
1624 | Story23 | B102 | 32 MPa RC Beam (50 cm x 25 cm) | Beam | 32MPa | Concrete Rectangular | 250 | 500 | 1250 | 4550 | 0.57 | 1391.44 | G300E | 3082625 | 24.19 | G300E | 1737999.25 | 13.64
1625 | Story23 | B103 | 32 MPa RC Beam (50 cm x 25 cm) | Beam | 32MPa | Concrete Rectangular | 250 | 500 | 1250 | 6950 | 0.87 | 2125.38 | G300E | 4878900 | 38.28 | G300E | 3816857.86 | 29.95
1626 | Story23 | B104 | 32 MPa RC Beam (50 cm x 25 cm) | Beam | 32MPa | Concrete Rectangular | 250 | 500 | 1250 | 4550 | 0.57 | 1391.44 | G300E | 3226275 | 25.31 | G300E | 1616486.62 | 12.68
1627 | Story23 | B105 | 32 MPa RC Beam (50 cm x 25 cm) | Beam | 32MPa | Concrete Rectangular | 250 | 500 | 1250 | 6950 | 0.87 | 2125.38 | G300E | 3911902.27 | 30.69 | G300E | 4126306.61 | 32.38
1628 | Story23 | B106 | 32 MPa RC Beam (50 cm x 25 cm) | Beam | 32MPa | Concrete Rectangular | 250 | 500 | 1250 | 4550 | 0.57 | 1391.44 | G300E | 3243175 | 25.45 | G300E | 2991524.25 | 23.47
1629 | Story23 | B107 | 32 MPa RC Beam (50 cm x 25 cm) | Beam | 32MPa | Concrete Rectangular | 250 | 500 | 1250 | 4550 | 0.57 | 1391.44 | G300E | 3047200 | 23.91 | G300E | 3170599.25 | 24.88
1630 | Story23 | B108 | 32 MPa RC Beam (50 cm x 25 cm) | Beam | 32MPa | Concrete Rectangular | 250 | 500 | 1250 | 4550 | 0.57 | 1391.44 | G300E | 3266900 | 25.63 | G300E | 3170599.25 | 24.88
1631 | Story23 | B109 | 32 MPa RC Beam (50 cm x 25 cm) | Beam | 32MPa | Concrete Rectangular | 250 | 500 | 1250 | 4550 | 0.57 | 1391.44 | G300E | 3260075 | 25.58 | G300E | 3170599.25 | 24.88
1632 | Story23 | B11 | 32 MPa RC Beam (50 cm x 25 cm) | Beam | 32MPa | Concrete Rectangular | 250 | 500 | 1250 | 6950 | 0.87 | 2125.38 | G300E | 4676718.18 | 36.7 | G300E | 3119299 | 24.48
1633 | Story23 | B110 | 32 MPa RC Beam (50 cm x 25 cm) | Beam | 32MPa | Concrete Rectangular | 250 | 500 | 1250 | 4550 | 0.57 | 1391.44 | G300E | 3266575 | 25.63 | G300E | 3170599.25 | 24.88
1634 | Story23 | B111 | 32 MPa RC Beam (50 cm x 25 cm) | Beam | 32MPa | Concrete Rectangular | 250 | 500 | 1250 | 4550 | 0.57 | 1391.44 | G300E | 3047200 | 23.91 | G300E | 3170599.25 | 24.88
1635 | Story23 | B112 | 32 MPa RC Beam (50 cm x 25 cm) | Beam | 32MPa | Concrete Rectangular | 250 | 500 | 1250 | 4550 | 0.57 | 1391.44 | G300E | 3243500 | 25.45 | G300E | 2991524.25 | 23.47
1636 | Story23 | B12 | 32 MPa RC Beam (50 cm x 25 cm) | Beam | 32MPa | Concrete Rectangular | 250 | 500 | 1250 | 4550 | 0.57 | 1391.44 | G300E | 2089100 | 16.39 | G300E | 2791428.25 | 21.9
1637 | Story23 | B13 | 32 MPa RC Beam (50 cm x 25 cm) | Beam | 32MPa | Concrete Rectangular | 250 | 500 | 1250 | 6950 | 0.87 | 2125.38 | G300E | 4657763.64 | 36.55 | G300E | 3120591.07 | 24.49
1638 | Story23 | B14 | 32 MPa RC Beam (50 cm x 25 cm) | Beam | 32MPa | Concrete Rectangular | 250 | 500 | 1250 | 4550 | 0.57 | 1391.44 | G300E | 2101125 | 16.49 | G300E | 2075128.25 | 16.28
1639 | Story23 | B15 | 32 MPa RC Beam (50 cm x 25 cm) | Beam | 32MPa | Concrete Rectangular | 250 | 500 | 1250 | 6950 | 0.87 | 2125.38 | G300E | 3903688.64 | 30.63 | G300E | 4300372.52 | 33.74
1640 | Story23 | B16 | 32 MPa RC Beam (50 cm x 25 cm) | Beam | 32MPa | Concrete Rectangular | 250 | 500 | 1250 | 6950 | 0.87 | 2125.38 | G300E | 3893579.55 | 30.55 | G300E | 3081911.16 | 24.18
1641 | Story23 | B17 | 32 MPa RC Beam (50 cm x 25 cm) | Beam | 32MPa | Concrete Rectangular | 250 | 500 | 1250 | 4550 | 0.57 | 1391.44 | G300E | 2565875 | 20.13 | G300E | 1475012.5 | 11.57
1642 | Story23 | B18 | 32 MPa RC Beam (50 cm x 25 cm) | Beam | 32MPa | Concrete Rectangular | 250 | 500 | 1250 | 6950 | 0.87 | 2125.38 | G300E | 4387029.55 | 34.42 | G300E | 2385647.52 | 18.72
1643 | Story23 | B19 | 32 MPa RC Beam (50 cm x 25 cm) | Beam | 32MPa | Concrete Rectangular | 250 | 500 | 1250 | 4550 | 0.57 | 1391.44 | G300E | 2217150 | 17.4 | G300E | 1406224.62 | 11.03
1644 | Story23 | B2 | 32 MPa RC Beam (50 cm x 25 cm) | Beam | 32MPa | Concrete Rectangular | 250 | 500 | 1250 | 4550 | 0.57 | 1391.44 | G300E | 2103725 | 16.51 | G300E | 2075128.25 | 16.28
1645 | Story23 | B20 | 32 MPa RC Beam (50 cm x 25 cm) | Beam | 32MPa | Concrete Rectangular | 250 | 500 | 1250 | 6950 | 0.87 | 2125.38 | G300E | 4400929.55 | 34.53 | G300E | 3081911.16 | 24.18
1646 | Story23 | B21 | 32 MPa RC Beam (50 cm x 25 cm) | Beam | 32MPa | Concrete Rectangular | 250 | 500 | 1250 | 4550 | 0.57 | 1391.44 | G300E | 2393950 | 18.78 | G300E | 1517551.75 | 11.91
1647 | Story23 | B22 | 32 MPa RC Beam (50 cm x 25 cm) | Beam | 32MPa | Concrete Rectangular | 250 | 500 | 1250 | 6950 | 0.87 | 2125.38 | G300E | 5130047.73 | 40.25 | G300E | 3092889 | 24.27
1648 | Story23 | B23 | 32 MPa RC Beam (50 cm x 25 cm) | Beam | 32MPa | Concrete Rectangular | 250 | 500 | 1250 | 4550 | 0.57 | 1391.44 | G300E | 1998750 | 15.68 | G300E | 1358828.25 | 10.66
1649 | Story23 | B24 | 32 MPa RC Beam (50 cm x 25 cm) | Beam | 32MPa | Concrete Rectangular | 250 | 500 | 1250 | 6950 | 0.87 | 2125.38 | G300E | 5028640.91 | 39.46 | G300E | 3092898.48 | 24.27
1650 | Story23 | B25 | 32 MPa RC Beam (50 cm x 25 cm) | Beam | 32MPa | Concrete Rectangular | 250 | 500 | 1250 | 4550 | 0.57 | 1391.44 | G300E | 2393950 | 18.78 | G300E | 980323.5 | 7.69
1651 | Story23 | B26 | 32 MPa RC Beam (50 cm x 25 cm) | Beam | 32MPa | Concrete Rectangular | 250 | 500 | 1250 | 6950 | 0.87 | 2125.38 | G300E | 4289413.64 | 33.66 | G300E | 3081911.16 | 24.18
1652 | Story23 | B27 | 32 MPa RC Beam (50 cm x 25 cm) | Beam | 32MPa | Concrete Rectangular | 250 | 500 | 1250 | 4550 | 0.57 | 1391.44 | G300E | 2217475 | 17.4 | G300E | 1406224.62 | 11.03
1653 | Story23 | B28 | 32 MPa RC Beam (50 cm x 25 cm) | Beam | 32MPa | Concrete Rectangular | 250 | 500 | 1250 | 6950 | 0.87 | 2125.38 | G300E | 4270143.18 | 33.51 | G300E | 2385647.52 | 18.72
1654 | Story23 | B29 | 32 MPa RC Beam (50 cm x 25 cm) | Beam | 32MPa | Concrete Rectangular | 250 | 500 | 1250 | 4550 | 0.57 | 1391.44 | G300E | 2565875 | 20.13 | G300E | 1295940.75 | 10.17
1655 | Story23 | B3 | 32 MPa RC Beam (50 cm x 25 cm) | Beam | 32MPa | Concrete Rectangular | 250 | 500 | 1250 | 6950 | 0.87 | 2125.38 | G300E | 4888693.18 | 38.36 | G300E | 3120597.39 | 24.49
1656 | Story23 | B30 | 32 MPa RC Beam (50 cm x 25 cm) | Beam | 32MPa | Concrete Rectangular | 250 | 500 | 1250 | 6950 | 0.87 | 2125.38 | G300E | 3828186.36 | 30.04 | G300E | 3081911.16 | 24.18
1657 | Story23 | B31 | 32 MPa RC Beam (50 cm x 25 cm) | Beam | 32MPa | Concrete Rectangular | 250 | 500 | 1250 | 6950 | 0.87 | 2125.38 | G300E | 3946652.27 | 30.97 | G300E | 3430042.98 | 26.91
1658 | Story23 | B32 | 32 MPa RC Beam (50 cm x 25 cm) | Beam | 32MPa | Concrete Rectangular | 250 | 500 | 1250 | 4550 | 0.57 | 1391.44 | G300E | 2789150 | 21.88 | G300E | 2274351.62 | 17.85
1659 | Story23 | B33 | 32 MPa RC Beam (50 cm x 25 cm) | Beam | 32MPa | Concrete Rectangular | 250 | 500 | 1250 | 6950 | 0.87 | 2125.38 | G300E | 4645443.18 | 36.45 | G300E | 3560764.58 | 27.94
1660 | Story23 | B34 | 32 MPa RC Beam (50 cm x 25 cm) | Beam | 32MPa | Concrete Rectangular | 250 | 500 | 1250 | 4550 | 0.57 | 1391.44 | G300E | 2486575 | 19.51 | G300E | 1453621 | 11.41
1661 | Story23 | B35 | 32 MPa RC Beam (50 cm x 25 cm) | Beam | 32MPa | Concrete Rectangular | 250 | 500 | 1250 | 6950 | 0.87 | 2125.38 | G300E | 4451475 | 34.93 | G300E | 3035840.56 | 23.82
1662 | Story23 | B36 | 32 MPa RC Beam (50 cm x 25 cm) | Beam | 32MPa | Concrete Rectangular | 250 | 500 | 1250 | 4550 | 0.57 | 1391.44 | G300E | 2667925 | 20.93 | G300E | 1518999.62 | 11.92
1663 | Story23 | B37 | 32 MPa RC Beam (50 cm x 25 cm) | Beam | 32MPa | Concrete Rectangular | 250 | 500 | 1250 | 7200 | 0.9 | 2201.83 | G300E | 5930295.65 | 46.53 | G300E | 3371501.74 | 26.45
1664 | Story23 | B38 | 32 MPa RC Beam (50 cm x 25 cm) | Beam | 32MPa | Concrete Rectangular | 250 | 500 | 1250 | 4550 | 0.57 | 1391.44 | G300E | 2194400 | 17.22 | G300E | 1358828.25 | 10.66
1665 | Story23 | B39 | 32 MPa RC Beam (50 cm x 25 cm) | Beam | 32MPa | Concrete Rectangular | 250 | 500 | 1250 | 7200 | 0.9 | 2201.83 | G300E | 5724939.13 | 44.92 | G300E | 3716572.7 | 29.16
1666 | Story23 | B4 | 32 MPa RC Beam (50 cm x 25 cm) | Beam | 32MPa | Concrete Rectangular | 250 | 500 | 1250 | 4550 | 0.57 | 1391.44 | G300E | 2089425 | 16.39 | G300E | 2791428.25 | 21.9
1667 | Story23 | B40 | 32 MPa RC Beam (50 cm x 25 cm) | Beam | 32MPa | Concrete Rectangular | 250 | 500 | 1250 | 4550 | 0.57 | 1391.44 | G300E | 2667925 | 20.93 | G300E | 1518988.25 | 11.92
1668 | Story23 | B41 | 32 MPa RC Beam (50 cm x 25 cm) | Beam | 32MPa | Concrete Rectangular | 250 | 500 | 1250 | 6950 | 0.87 | 2125.38 | G300E | 4349752.27 | 34.13 | G300E | 3035840.56 | 23.82
1669 | Story23 | B42 | 32 MPa RC Beam (50 cm x 25 cm) | Beam | 32MPa | Concrete Rectangular | 250 | 500 | 1250 | 4550 | 0.57 | 1391.44 | G300E | 2486575 | 19.51 | G300E | 1453621 | 11.41
1670 | Story23 | B43 | 32 MPa RC Beam (50 cm x 25 cm) | Beam | 32MPa | Concrete Rectangular | 250 | 500 | 1250 | 6950 | 0.87 | 2125.38 | G300E | 4527293.18 | 35.52 | G300E | 3560775.64 | 27.94
1671 | Story23 | B44 | 32 MPa RC Beam (50 cm x 25 cm) | Beam | 32MPa | Concrete Rectangular | 250 | 500 | 1250 | 4550 | 0.57 | 1391.44 | G300E | 2789150 | 21.88 | G300E | 2274348.38 | 17.85
1672 | Story23 | B45 | 32 MPa RC Beam (50 cm x 25 cm) | Beam | 32MPa | Concrete Rectangular | 250 | 500 | 1250 | 6950 | 0.87 | 2125.38 | G300E | 3579250 | 28.08 | G300E | 3430042.98 | 26.91
1673 | Story23 | B46 | 32 MPa RC Beam (50 cm x 25 cm) | Beam | 32MPa | Concrete Rectangular | 250 | 500 | 1250 | 6950 | 0.87 | 2125.38 | G300E | 3548606.82 | 27.84 | G300E | 2385647.52 | 18.72
1674 | Story23 | B47 | 32 MPa RC Beam (50 cm x 25 cm) | Beam | 32MPa | Concrete Rectangular | 250 | 500 | 1250 | 4550 | 0.57 | 1391.44 | G300E | 2808650 | 22.04 | G300E | 2264713.75 | 17.77
1675 | Story23 | B48 | 32 MPa RC Beam (50 cm x 25 cm) | Beam | 32MPa | Concrete Rectangular | 250 | 500 | 1250 | 6950 | 0.87 | 2125.38 | G300E | 4320056.82 | 33.9 | G300E | 2385647.52 | 18.72
1676 | Story23 | B49 | 32 MPa RC Beam (50 cm x 25 cm) | Beam | 32MPa | Concrete Rectangular | 250 | 500 | 1250 | 4550 | 0.57 | 1391.44 | G300E | 2779725 | 21.81 | G300E | 1501017.38 | 11.78
1677 | Story23 | B5 | 32 MPa RC Beam (50 cm x 25 cm) | Beam | 32MPa | Concrete Rectangular | 250 | 500 | 1250 | 6950 | 0.87 | 2125.38 | G300E | 4896590.91 | 38.42 | G300E | 3119303.74 | 24.48
1678 | Story23 | B50 | 32 MPa RC Beam (50 cm x 25 cm) | Beam | 32MPa | Concrete Rectangular | 250 | 500 | 1250 | 6950 | 0.87 | 2125.38 | G300E | 3703402.27 | 29.06 | G300E | 3081911.16 | 24.18
1679 | Story23 | B51 | 32 MPa RC Beam (50 cm x 25 cm) | Beam | 32MPa | Concrete Rectangular | 250 | 500 | 1250 | 4800 | 0.6 | 1467.89 | G300E | 3823680 | 30 | G300E | 3344808 | 26.24
1680 | Story23 | B55 | 32 MPa RC Beam (50 cm x 25 cm) | Beam | 32MPa | Concrete Rectangular | 250 | 500 | 1250 | 4550 | 0.57 | 1391.44 | G300E | 3623620 | 28.43 | G300E | 3170599.25 | 24.88
1681 | Story23 | B56 | 32 MPa RC Beam (50 cm x 25 cm) | Beam | 32MPa | Concrete Rectangular | 250 | 500 | 1250 | 6950 | 0.87 | 2125.38 | G300E | 3703718.18 | 29.06 | G300E | 3081911.16 | 24.18
1682 | Story23 | B57 | 32 MPa RC Beam (50 cm x 25 cm) | Beam | 32MPa | Concrete Rectangular | 250 | 500 | 1250 | 4550 | 0.57 | 1391.44 | G300E | 2778100 | 21.8 | G300E | 1501017.38 | 11.78
1683 | Story23 | B58 | 32 MPa RC Beam (50 cm x 25 cm) | Beam | 32MPa | Concrete Rectangular | 250 | 500 | 1250 | 6950 | 0.87 | 2125.38 | G300E | 4320688.64 | 33.9 | G300E | 2385647.52 | 18.72
1684 | Story23 | B59 | 32 MPa RC Beam (50 cm x 25 cm) | Beam | 32MPa | Concrete Rectangular | 250 | 500 | 1250 | 4550 | 0.57 | 1391.44 | G300E | 2808975 | 22.04 | G300E | 2264713.75 | 17.77
1685 | Story23 | B6 | 32 MPa RC Beam (50 cm x 25 cm) | Beam | 32MPa | Concrete Rectangular | 250 | 500 | 1250 | 4550 | 0.57 | 1391.44 | G300E | 2086500 | 16.37 | G300E | 2075128.25 | 16.28
1686 | Story23 | B60 | 32 MPa RC Beam (50 cm x 25 cm) | Beam | 32MPa | Concrete Rectangular | 250 | 500 | 1250 | 6950 | 0.87 | 2125.38 | G300E | 3485109.09 | 27.35 | G300E | 2385647.52 | 18.72
1687 | Story23 | B61 | 32 MPa RC Beam (50 cm x 25 cm) | Beam | 32MPa | Concrete Rectangular | 250 | 500 | 1250 | 6950 | 0.87 | 2125.38 | G300E | 3946336.36 | 30.96 | G300E | 4300372.52 | 33.74
1688 | Story23 | B62 | 32 MPa RC Beam (50 cm x 25 cm) | Beam | 32MPa | Concrete Rectangular | 250 | 500 | 1250 | 4550 | 0.57 | 1391.44 | G300E | 2878525 | 22.59 | G300E | 2359506.5 | 18.51
1689 | Story23 | B63 | 32 MPa RC Beam (50 cm x 25 cm) | Beam | 32MPa | Concrete Rectangular | 250 | 500 | 1250 | 6950 | 0.87 | 2125.38 | G300E | 4645443.18 | 36.45 | G300E | 3734833.65 | 29.3
1690 | Story23 | B64 | 32 MPa RC Beam (50 cm x 25 cm) | Beam | 32MPa | Concrete Rectangular | 250 | 500 | 1250 | 4550 | 0.57 | 1391.44 | G300E | 2941900 | 23.08 | G300E | 1595810.12 | 12.52
1691 | Story23 | B65 | 32 MPa RC Beam (50 cm x 25 cm) | Beam | 32MPa | Concrete Rectangular | 250 | 500 | 1250 | 6950 | 0.87 | 2125.38 | G300E | 4452106.82 | 34.93 | G300E | 3035840.56 | 23.82
1692 | Story23 | B66 | 32 MPa RC Beam (50 cm x 25 cm) | Beam | 32MPa | Concrete Rectangular | 250 | 500 | 1250 | 4800 | 0.6 | 1467.89 | G300E | 3977600 | 31.21 | G300E | 3344808 | 26.24
1693 | Story23 | B67 | 32 MPa RC Beam (50 cm x 25 cm) | Beam | 32MPa | Concrete Rectangular | 250 | 500 | 1250 | 6950 | 0.87 | 2125.38 | G300E | 5724382.61 | 44.92 | G300E | 3920427.01 | 30.76
1694 | Story23 | B69 | 32 MPa RC Beam (50 cm x 25 cm) | Beam | 32MPa | Concrete Rectangular | 250 | 500 | 1250 | 6950 | 0.87 | 2125.38 | G300E | 5527063.04 | 43.37 | G300E | 3920816.82 | 30.76
1695 | Story23 | B7 | 32 MPa RC Beam (50 cm x 25 cm) | Beam | 32MPa | Concrete Rectangular | 250 | 500 | 1250 | 6950 | 0.87 | 2125.38 | G300E | 5042225 | 39.56 | G300E | 3612174.05 | 28.34
1696 | Story23 | B70 | 32 MPa RC Beam (50 cm x 25 cm) | Beam | 32MPa | Concrete Rectangular | 250 | 500 | 1250 | 4550 | 0.57 | 1391.44 | G300E | 4078316.67 | 32 | G300E | 2624952.63 | 20.6
1697 | Story23 | B71 | 32 MPa RC Beam (50 cm x 25 cm) | Beam | 32MPa | Concrete Rectangular | 250 | 500 | 1250 | 6950 | 0.87 | 2125.38 | G300E | 4342170.45 | 34.07 | G300E | 3036658.76 | 23.83
1698 | Story23 | B72 | 32 MPa RC Beam (50 cm x 25 cm) | Beam | 32MPa | Concrete Rectangular | 250 | 500 | 1250 | 4550 | 0.57 | 1391.44 | G300E | 2940925 | 23.08 | G300E | 1595810.12 | 12.52
1699 | Story23 | B73 | 32 MPa RC Beam (50 cm x 25 cm) | Beam | 32MPa | Concrete Rectangular | 250 | 500 | 1250 | 6950 | 0.87 | 2125.38 | G300E | 4596556.25 | 36.07 | G300E | 4388683.2 | 34.44
1700 | Story23 | B74 | 32 MPa RC Beam (50 cm x 25 cm) | Beam | 32MPa | Concrete Rectangular | 250 | 500 | 1250 | 4550 | 0.57 | 1391.44 | G300E | 2872350 | 22.54 | G300E | 2359506.5 | 18.51
1701 | Story23 | B75 | 32 MPa RC Beam (50 cm x 25 cm) | Beam | 32MPa | Concrete Rectangular | 250 | 500 | 1250 | 6950 | 0.87 | 2125.38 | G300E | 3428561.36 | 26.9 | G300E | 4300372.52 | 33.74
1702 | Story23 | B76 | 32 MPa RC Beam (50 cm x 25 cm) | Beam | 32MPa | Concrete Rectangular | 250 | 500 | 1250 | 6950 | 0.87 | 2125.38 | G300E | 3893579.55 | 30.55 | G300E | 3081911.16 | 24.18
1703 | Story23 | B77 | 32 MPa RC Beam (50 cm x 25 cm) | Beam | 32MPa | Concrete Rectangular | 250 | 500 | 1250 | 4550 | 0.57 | 1391.44 | G300E | 2984150 | 23.41 | G300E | 2320665.75 | 18.21
1704 | Story23 | B78 | 32 MPa RC Beam (50 cm x 25 cm) | Beam | 32MPa | Concrete Rectangular | 250 | 500 | 1250 | 6950 | 0.87 | 2125.38 | G300E | 4387029.55 | 34.42 | G300E | 3081911.16 | 24.18
1705 | Story23 | B79 | 32 MPa RC Beam (50 cm x 25 cm) | Beam | 32MPa | Concrete Rectangular | 250 | 500 | 1250 | 4550 | 0.57 | 1391.44 | G300E | 2986100 | 23.43 | G300E | 1643206.5 | 12.89
1706 | Story23 | B8 | 32 MPa RC Beam (50 cm x 25 cm) | Beam | 32MPa | Concrete Rectangular | 250 | 500 | 1250 | 4550 | 0.57 | 1391.44 | G300E | 2086500 | 16.37 | G300E | 2433278.25 | 19.09
1707 | Story23 | B80 | 32 MPa RC Beam (50 cm x 25 cm) | Beam | 32MPa | Concrete Rectangular | 250 | 500 | 1250 | 6950 | 0.87 | 2125.38 | G300E | 4400929.55 | 34.53 | G300E | 3081911.16 | 24.18
1708 | Story23 | B81 | 32 MPa RC Beam (50 cm x 25 cm) | Beam | 32MPa | Concrete Rectangular | 250 | 500 | 1250 | 4550 | 0.57 | 1391.44 | G300E | 3243825 | 25.45 | G300E | 1703229.12 | 13.36
1709 | Story23 | B82 | 32 MPa RC Beam (50 cm x 25 cm) | Beam | 32MPa | Concrete Rectangular | 250 | 500 | 1250 | 6950 | 0.87 | 2125.38 | G300E | 5130047.73 | 40.25 | G300E | 3092896.9 | 24.27
1710 | Story23 | B83 | 32 MPa RC Beam (50 cm x 25 cm) | Beam | 32MPa | Concrete Rectangular | 250 | 500 | 1250 | 4550 | 0.57 | 1391.44 | G300E | 2801175 | 21.98 | G300E | 1548413.75 | 12.15
1711 | Story23 | B84 | 32 MPa RC Beam (50 cm x 25 cm) | Beam | 32MPa | Concrete Rectangular | 250 | 500 | 1250 | 6950 | 0.87 | 2125.38 | G300E | 5028640.91 | 39.46 | G300E | 3092873.2 | 24.27
1712 | Story23 | B85 | 32 MPa RC Beam (50 cm x 25 cm) | Beam | 32MPa | Concrete Rectangular | 250 | 500 | 1250 | 4550 | 0.57 | 1391.44 | G300E | 3241225 | 25.43 | G300E | 1703149.5 | 13.36
1713 | Story23 | B86 | 32 MPa RC Beam (50 cm x 25 cm) | Beam | 32MPa | Concrete Rectangular | 250 | 500 | 1250 | 6950 | 0.87 | 2125.38 | G300E | 4287518.18 | 33.64 | G300E | 3081911.16 | 24.18
1714 | Story23 | B87 | 32 MPa RC Beam (50 cm x 25 cm) | Beam | 32MPa | Concrete Rectangular | 250 | 500 | 1250 | 4550 | 0.57 | 1391.44 | G300E | 2988375 | 23.45 | G300E | 1643206.5 | 12.89
1715 | Story23 | B88 | 32 MPa RC Beam (50 cm x 25 cm) | Beam | 32MPa | Concrete Rectangular | 250 | 500 | 1250 | 6950 | 0.87 | 2125.38 | G300E | 4276145.45 | 33.55 | G300E | 3081911.16 | 24.18
1716 | Story23 | B89 | 32 MPa RC Beam (50 cm x 25 cm) | Beam | 32MPa | Concrete Rectangular | 250 | 500 | 1250 | 4550 | 0.57 | 1391.44 | G300E | 3041005.88 | 23.86 | G300E | 2486245.79 | 19.51
1717 | Story23 | B9 | 32 MPa RC Beam (50 cm x 25 cm) | Beam | 32MPa | Concrete Rectangular | 250 | 500 | 1250 | 6950 | 0.87 | 2125.38 | G300E | 5042225 | 39.56 | G300E | 3612172.47 | 28.34
1718 | Story23 | B90 | 32 MPa RC Beam (50 cm x 25 cm) | Beam | 32MPa | Concrete Rectangular | 250 | 500 | 1250 | 6950 | 0.87 | 2125.38 | G300E | 3739934 | 29.34 | G300E | 3752776.21 | 29.45
1719 | Story23 | B91 | 32 MPa RC Beam (50 cm x 25 cm) | Beam | 32MPa | Concrete Rectangular | 250 | 500 | 1250 | 6950 | 0.87 | 2125.38 | G300E | 3978875 | 31.22 | G300E | 4300372.52 | 33.74
1720 | Story23 | B92 | 32 MPa RC Beam (50 cm x 25 cm) | Beam | 32MPa | Concrete Rectangular | 250 | 500 | 1250 | 4550 | 0.57 | 1391.44 | G300E | 3230175 | 25.35 | G300E | 1614210 | 12.67
1721 | Story23 | B93 | 32 MPa RC Beam (50 cm x 25 cm) | Beam | 32MPa | Concrete Rectangular | 250 | 500 | 1250 | 6950 | 0.87 | 2125.38 | G300E | 4888377.27 | 38.36 | G300E | 3816851.55 | 29.95
1722 | Story23 | B94 | 32 MPa RC Beam (50 cm x 25 cm) | Beam | 32MPa | Concrete Rectangular | 250 | 500 | 1250 | 4550 | 0.57 | 1391.44 | G300E | 3083600 | 24.2 | G300E | 1737999.25 | 13.64
1723 | Story23 | B95 | 32 MPa RC Beam (50 cm x 25 cm) | Beam | 32MPa | Concrete Rectangular | 250 | 500 | 1250 | 6950 | 0.87 | 2125.38 | G300E | 4896590.91 | 38.42 | G300E | 3815561.06 | 29.94
1724 | Story23 | B96 | 32 MPa RC Beam (50 cm x 25 cm) | Beam | 32MPa | Concrete Rectangular | 250 | 500 | 1250 | 4550 | 0.57 | 1391.44 | G300E | 3552575 | 27.87 | G300E | 1705037.75 | 13.38
1725 | Story23 | B97 | 32 MPa RC Beam (50 cm x 25 cm) | Beam | 32MPa | Concrete Rectangular | 250 | 500 | 1250 | 6950 | 0.87 | 2125.38 | G300E | 5042225 | 39.56 | G300E | 4308434.52 | 33.81
1726 | Story23 | B98 | 32 MPa RC Beam (50 cm x 25 cm) | Beam | 32MPa | Concrete Rectangular | 250 | 500 | 1250 | 4550 | 0.57 | 1391.44 | G300E | 2963675 | 23.25 | G300E | 1737999.25 | 13.64
1727 | Story23 | B99 | 32 MPa RC Beam (50 cm x 25 cm) | Beam | 32MPa | Concrete Rectangular | 250 | 500 | 1250 | 6950 | 0.87 | 2125.38 | G300E | 5041909.09 | 39.56 | G300E | 4308429.78 | 33.81
1728 | Story24 | B1 | 32 MPa RC Beam (50 cm x 25 cm) | Beam | 32MPa | Concrete Rectangular | 250 | 500 | 1250 | 6950 | 0.87 | 2125.38 | G300E | 3970345.45 | 31.15 | G300E | 4300372.52 | 33.74
1729 | Story24 | B10 | 32 MPa RC Beam (50 cm x 25 cm) | Beam | 32MPa | Concrete Rectangular | 250 | 500 | 1250 | 4550 | 0.57 | 1391.44 | G300E | 2086500 | 16.37 | G300E | 2075128.25 | 16.28
1730 | Story24 | B100 | 32 MPa RC Beam (50 cm x 25 cm) | Beam | 32MPa | Concrete Rectangular | 250 | 500 | 1250 | 4550 | 0.57 | 1391.44 | G300E | 3297450 | 25.87 | G300E | 1119971.12 | 8.79
1731 | Story24 | B101 | 32 MPa RC Beam (50 cm x 25 cm) | Beam | 32MPa | Concrete Rectangular | 250 | 500 | 1250 | 6950 | 0.87 | 2125.38 | G300E | 4668188.64 | 36.63 | G300E | 3814747.59 | 29.93
1732 | Story24 | B102 | 32 MPa RC Beam (50 cm x 25 cm) | Beam | 32MPa | Concrete Rectangular | 250 | 500 | 1250 | 4550 | 0.57 | 1391.44 | G300E | 3006900 | 23.59 | G300E | 1690602.88 | 13.27
1733 | Story24 | B103 | 32 MPa RC Beam (50 cm x 25 cm) | Beam | 32MPa | Concrete Rectangular | 250 | 500 | 1250 | 6950 | 0.87 | 2125.38 | G300E | 4881427.27 | 38.3 | G300E | 3816420.33 | 29.95
1734 | Story24 | B104 | 32 MPa RC Beam (50 cm x 25 cm) | Beam | 32MPa | Concrete Rectangular | 250 | 500 | 1250 | 4550 | 0.57 | 1391.44 | G300E | 3104725 | 24.36 | G300E | 1619497.75 | 12.71
1735 | Story24 | B105 | 32 MPa RC Beam (50 cm x 25 cm) | Beam | 32MPa | Concrete Rectangular | 250 | 500 | 1250 | 6950 | 0.87 | 2125.38 | G300E | 3916325 | 30.73 | G300E | 4300372.52 | 33.74
1736 | Story24 | B106 | 32 MPa RC Beam (50 cm x 25 cm) | Beam | 32MPa | Concrete Rectangular | 250 | 500 | 1250 | 4550 | 0.57 | 1391.44 | G300E | 3123250 | 24.51 | G300E | 2454299.25 | 19.26
1737 | Story24 | B107 | 32 MPa RC Beam (50 cm x 25 cm) | Beam | 32MPa | Concrete Rectangular | 250 | 500 | 1250 | 4550 | 0.57 | 1391.44 | G300E | 2934100 | 23.02 | G300E | 3170599.25 | 24.88
1738 | Story24 | B108 | 32 MPa RC Beam (50 cm x 25 cm) | Beam | 32MPa | Concrete Rectangular | 250 | 500 | 1250 | 4550 | 0.57 | 1391.44 | G300E | 2947425 | 23.13 | G300E | 3170599.25 | 24.88
1739 | Story24 | B109 | 32 MPa RC Beam (50 cm x 25 cm) | Beam | 32MPa | Concrete Rectangular | 250 | 500 | 1250 | 4550 | 0.57 | 1391.44 | G300E | 2940600 | 23.07 | G300E | 3170599.25 | 24.88
1740 | Story24 | B11 | 32 MPa RC Beam (50 cm x 25 cm) | Beam | 32MPa | Concrete Rectangular | 250 | 500 | 1250 | 6950 | 0.87 | 2125.38 | G300E | 4667556.82 | 36.62 | G300E | 3118499.75 | 24.47
1741 | Story24 | B110 | 32 MPa RC Beam (50 cm x 25 cm) | Beam | 32MPa | Concrete Rectangular | 250 | 500 | 1250 | 4550 | 0.57 | 1391.44 | G300E | 2947750 | 23.13 | G300E | 3170599.25 | 24.88
1742 | Story24 | B111 | 32 MPa RC Beam (50 cm x 25 cm) | Beam | 32MPa | Concrete Rectangular | 250 | 500 | 1250 | 4550 | 0.57 | 1391.44 | G300E | 2933775 | 23.02 | G300E | 3170599.25 | 24.88
1743 | Story24 | B112 | 32 MPa RC Beam (50 cm x 25 cm) | Beam | 32MPa | Concrete Rectangular | 250 | 500 | 1250 | 4550 | 0.57 | 1391.44 | G300E | 3122925 | 24.5 | G300E | 2454299.25 | 19.26
1744 | Story24 | B12 | 32 MPa RC Beam (50 cm x 25 cm) | Beam | 32MPa | Concrete Rectangular | 250 | 500 | 1250 | 4550 | 0.57 | 1391.44 | G300E | 2087475 | 16.38 | G300E | 2791428.25 | 21.9
1745 | Story24 | B13 | 32 MPa RC Beam (50 cm x 25 cm) | Beam | 32MPa | Concrete Rectangular | 250 | 500 | 1250 | 6950 | 0.87 | 2125.38 | G300E | 4558568.18 | 35.77 | G300E | 3120151.95 | 24.48
1746 | Story24 | B14 | 32 MPa RC Beam (50 cm x 25 cm) | Beam | 32MPa | Concrete Rectangular | 250 | 500 | 1250 | 4550 | 0.57 | 1391.44 | G300E | 1991275 | 15.62 | G300E | 2075128.25 | 16.28
1747 | Story24 | B15 | 32 MPa RC Beam (50 cm x 25 cm) | Beam | 32MPa | Concrete Rectangular | 250 | 500 | 1250 | 6950 | 0.87 | 2125.38 | G300E | 3909375 | 30.67 | G300E | 4300372.52 | 33.74
1748 | Story24 | B16 | 32 MPa RC Beam (50 cm x 25 cm) | Beam | 32MPa | Concrete Rectangular | 250 | 500 | 1250 | 6950 | 0.87 | 2125.38 | G300E | 3883786.36 | 30.47 | G300E | 3430042.98 | 26.91
1749 | Story24 | B17 | 32 MPa RC Beam (50 cm x 25 cm) | Beam | 32MPa | Concrete Rectangular | 250 | 500 | 1250 | 4550 | 0.57 | 1391.44 | G300E | 2592200 | 20.34 | G300E | 1476618 | 11.59
1750 | Story24 | B18 | 32 MPa RC Beam (50 cm x 25 cm) | Beam | 32MPa | Concrete Rectangular | 250 | 500 | 1250 | 6950 | 0.87 | 2125.38 | G300E | 4378815.91 | 34.36 | G300E | 2385647.52 | 18.72
1751 | Story24 | B19 | 32 MPa RC Beam (50 cm x 25 cm) | Beam | 32MPa | Concrete Rectangular | 250 | 500 | 1250 | 4550 | 0.57 | 1391.44 | G300E | 2215850 | 17.39 | G300E | 1406224.62 | 11.03
1752 | Story24 | B2 | 32 MPa RC Beam (50 cm x 25 cm) | Beam | 32MPa | Concrete Rectangular | 250 | 500 | 1250 | 4550 | 0.57 | 1391.44 | G300E | 1993875 | 15.64 | G300E | 2075128.25 | 16.28
1753 | Story24 | B20 | 32 MPa RC Beam (50 cm x 25 cm) | Beam | 32MPa | Concrete Rectangular | 250 | 500 | 1250 | 6950 | 0.87 | 2125.38 | G300E | 4378500 | 34.36 | G300E | 3081911.16 | 24.18
1754 | Story24 | B21 | 32 MPa RC Beam (50 cm x 25 cm) | Beam | 32MPa | Concrete Rectangular | 250 | 500 | 1250 | 4550 | 0.57 | 1391.44 | G300E | 2437175 | 19.12 | G300E | 1247585.62 | 9.79
1755 | Story24 | B22 | 32 MPa RC Beam (50 cm x 25 cm) | Beam | 32MPa | Concrete Rectangular | 250 | 500 | 1250 | 6950 | 0.87 | 2125.38 | G300E | 5045068.18 | 39.59 | G300E | 3093215.97 | 24.27
1756 | Story24 | B23 | 32 MPa RC Beam (50 cm x 25 cm) | Beam | 32MPa | Concrete Rectangular | 250 | 500 | 1250 | 4550 | 0.57 | 1391.44 | G300E | 2003300 | 15.72 | G300E | 1358828.25 | 10.66
1757 | Story24 | B24 | 32 MPa RC Beam (50 cm x 25 cm) | Beam | 32MPa | Concrete Rectangular | 250 | 500 | 1250 | 6950 | 0.87 | 2125.38 | G300E | 5045384.09 | 39.59 | G300E | 3093233.34 | 24.27
1758 | Story24 | B25 | 32 MPa RC Beam (50 cm x 25 cm) | Beam | 32MPa | Concrete Rectangular | 250 | 500 | 1250 | 4550 | 0.57 | 1391.44 | G300E | 2437175 | 19.12 | G300E | 889430.75 | 6.98
1759 | Story24 | B26 | 32 MPa RC Beam (50 cm x 25 cm) | Beam | 32MPa | Concrete Rectangular | 250 | 500 | 1250 | 6950 | 0.87 | 2125.38 | G300E | 4269511.36 | 33.5 | G300E | 3081911.16 | 24.18
1760 | Story24 | B27 | 32 MPa RC Beam (50 cm x 25 cm) | Beam | 32MPa | Concrete Rectangular | 250 | 500 | 1250 | 4550 | 0.57 | 1391.44 | G300E | 2215850 | 17.39 | G300E | 1406224.62 | 11.03
1761 | Story24 | B28 | 32 MPa RC Beam (50 cm x 25 cm) | Beam | 32MPa | Concrete Rectangular | 250 | 500 | 1250 | 6950 | 0.87 | 2125.38 | G300E | 4268879.55 | 33.5 | G300E | 2385647.52 | 18.72
1762 | Story24 | B29 | 32 MPa RC Beam (50 cm x 25 cm) | Beam | 32MPa | Concrete Rectangular | 250 | 500 | 1250 | 4550 | 0.57 | 1391.44 | G300E | 2592525 | 20.34 | G300E | 1118477.75 | 8.78
1763 | Story24 | B3 | 32 MPa RC Beam (50 cm x 25 cm) | Beam | 32MPa | Concrete Rectangular | 250 | 500 | 1250 | 6950 | 0.87 | 2125.38 | G300E | 4887745.45 | 38.35 | G300E | 3120159.85 | 24.48
1764 | Story24 | B30 | 32 MPa RC Beam (50 cm x 25 cm) | Beam | 32MPa | Concrete Rectangular | 250 | 500 | 1250 | 6950 | 0.87 | 2125.38 | G300E | 3834504.55 | 30.09 | G300E | 3430042.98 | 26.91
1765 | Story24 | B31 | 32 MPa RC Beam (50 cm x 25 cm) | Beam | 32MPa | Concrete Rectangular | 250 | 500 | 1250 | 6950 | 0.87 | 2125.38 | G300E | 3826606.82 | 30.02 | G300E | 3604108.89 | 28.28
1766 | Story24 | B32 | 32 MPa RC Beam (50 cm x 25 cm) | Beam | 32MPa | Concrete Rectangular | 250 | 500 | 1250 | 4550 | 0.57 | 1391.44 | G300E | 2709850 | 21.26 | G300E | 2227967.62 | 17.48
1767 | Story24 | B33 | 32 MPa RC Beam (50 cm x 25 cm) | Beam | 32MPa | Concrete Rectangular | 250 | 500 | 1250 | 6950 | 0.87 | 2125.38 | G300E | 4664397.73 | 36.6 | G300E | 3561543.3 | 27.95
1768 | Story24 | B34 | 32 MPa RC Beam (50 cm x 25 cm) | Beam | 32MPa | Concrete Rectangular | 250 | 500 | 1250 | 4550 | 0.57 | 1391.44 | G300E | 2269475 | 17.81 | G300E | 1453621 | 11.41
1769 | Story24 | B35 | 32 MPa RC Beam (50 cm x 25 cm) | Beam | 32MPa | Concrete Rectangular | 250 | 500 | 1250 | 6950 | 0.87 | 2125.38 | G300E | 4363336.36 | 34.24 | G300E | 3035840.56 | 23.82
1770 | Story24 | B36 | 32 MPa RC Beam (50 cm x 25 cm) | Beam | 32MPa | Concrete Rectangular | 250 | 500 | 1250 | 4550 | 0.57 | 1391.44 | G300E | 2596425 | 20.37 | G300E | 1475014.12 | 11.57
1771 | Story24 | B37 | 32 MPa RC Beam (50 cm x 25 cm) | Beam | 32MPa | Concrete Rectangular | 250 | 500 | 1250 | 7200 | 0.9 | 2201.83 | G300E | 5793495.65 | 45.46 | G300E | 3325185.39 | 26.09
1772 | Story24 | B38 | 32 MPa RC Beam (50 cm x 25 cm) | Beam | 32MPa | Concrete Rectangular | 250 | 500 | 1250 | 4550 | 0.57 | 1391.44 | G300E | 2191800 | 17.2 | G300E | 1358828.25 | 10.66
1773 | Story24 | B39 | 32 MPa RC Beam (50 cm x 25 cm) | Beam | 32MPa | Concrete Rectangular | 250 | 500 | 1250 | 7200 | 0.9 | 2201.83 | G300E | 5686434.78 | 44.62 | G300E | 3325171.3 | 26.09
1774 | Story24 | B4 | 32 MPa RC Beam (50 cm x 25 cm) | Beam | 32MPa | Concrete Rectangular | 250 | 500 | 1250 | 4550 | 0.57 | 1391.44 | G300E | 2087800 | 16.38 | G300E | 2791428.25 | 21.9
1775 | Story24 | B40 | 32 MPa RC Beam (50 cm x 25 cm) | Beam | 32MPa | Concrete Rectangular | 250 | 500 | 1250 | 4550 | 0.57 | 1391.44 | G300E | 2596425 | 20.37 | G300E | 1475022.25 | 11.57
1776 | Story24 | B41 | 32 MPa RC Beam (50 cm x 25 cm) | Beam | 32MPa | Concrete Rectangular | 250 | 500 | 1250 | 6950 | 0.87 | 2125.38 | G300E | 4363336.36 | 34.24 | G300E | 3035840.56 | 23.82
1777 | Story24 | B42 | 32 MPa RC Beam (50 cm x 25 cm) | Beam | 32MPa | Concrete Rectangular | 250 | 500 | 1250 | 4550 | 0.57 | 1391.44 | G300E | 2269475 | 17.81 | G300E | 1453621 | 11.41
1778 | Story24 | B43 | 32 MPa RC Beam (50 cm x 25 cm) | Beam | 32MPa | Concrete Rectangular | 250 | 500 | 1250 | 6950 | 0.87 | 2125.38 | G300E | 4449579.55 | 34.91 | G300E | 3561555.93 | 27.95
1779 | Story24 | B44 | 32 MPa RC Beam (50 cm x 25 cm) | Beam | 32MPa | Concrete Rectangular | 250 | 500 | 1250 | 4550 | 0.57 | 1391.44 | G300E | 2709850 | 21.26 | G300E | 2227967.62 | 17.48
1780 | Story24 | B45 | 32 MPa RC Beam (50 cm x 25 cm) | Beam | 32MPa | Concrete Rectangular | 250 | 500 | 1250 | 6950 | 0.87 | 2125.38 | G300E | 3572931.82 | 28.03 | G300E | 3430042.98 | 26.91
1781 | Story24 | B46 | 32 MPa RC Beam (50 cm x 25 cm) | Beam | 32MPa | Concrete Rectangular | 250 | 500 | 1250 | 6950 | 0.87 | 2125.38 | G300E | 3520490.91 | 27.62 | G300E | 2385647.52 | 18.72
1782 | Story24 | B47 | 32 MPa RC Beam (50 cm x 25 cm) | Beam | 32MPa | Concrete Rectangular | 250 | 500 | 1250 | 4550 | 0.57 | 1391.44 | G300E | 2791100 | 21.9 | G300E | 2264713.75 | 17.77
1783 | Story24 | B48 | 32 MPa RC Beam (50 cm x 25 cm) | Beam | 32MPa | Concrete Rectangular | 250 | 500 | 1250 | 6950 | 0.87 | 2125.38 | G300E | 4326059.09 | 33.94 | G300E | 2385647.52 | 18.72
1784 | Story24 | B49 | 32 MPa RC Beam (50 cm x 25 cm) | Beam | 32MPa | Concrete Rectangular | 250 | 500 | 1250 | 4550 | 0.57 | 1391.44 | G300E | 2634775 | 20.67 | G300E | 1501017.38 | 11.78
1785 | Story24 | B5 | 32 MPa RC Beam (50 cm x 25 cm) | Beam | 32MPa | Concrete Rectangular | 250 | 500 | 1250 | 6950 | 0.87 | 2125.38 | G300E | 4886797.73 | 38.34 | G300E | 3118504.49 | 24.47
1786 | Story24 | B50 | 32 MPa RC Beam (50 cm x 25 cm) | Beam | 32MPa | Concrete Rectangular | 250 | 500 | 1250 | 6950 | 0.87 | 2125.38 | G300E | 3726147.73 | 29.24 | G300E | 3081911.16 | 24.18
1787 | Story24 | B51 | 32 MPa RC Beam (50 cm x 25 cm) | Beam | 32MPa | Concrete Rectangular | 250 | 500 | 1250 | 4800 | 0.6 | 1467.89 | G300E | 3649600 | 28.64 | G300E | 3344808 | 26.24
1788 | Story24 | B55 | 32 MPa RC Beam (50 cm x 25 cm) | Beam | 32MPa | Concrete Rectangular | 250 | 500 | 1250 | 4550 | 0.57 | 1391.44 | G300E | 3458303.33 | 27.14 | G300E | 3170599.25 | 24.88
1789 | Story24 | B56 | 32 MPa RC Beam (50 cm x 25 cm) | Beam | 32MPa | Concrete Rectangular | 250 | 500 | 1250 | 6950 | 0.87 | 2125.38 | G300E | 3725515.91 | 29.23 | G300E | 3081911.16 | 24.18
1790 | Story24 | B57 | 32 MPa RC Beam (50 cm x 25 cm) | Beam | 32MPa | Concrete Rectangular | 250 | 500 | 1250 | 4550 | 0.57 | 1391.44 | G300E | 2634450 | 20.67 | G300E | 1501017.38 | 11.78
1791 | Story24 | B58 | 32 MPa RC Beam (50 cm x 25 cm) | Beam | 32MPa | Concrete Rectangular | 250 | 500 | 1250 | 6950 | 0.87 | 2125.38 | G300E | 4326690.91 | 33.95 | G300E | 2385647.52 | 18.72
1792 | Story24 | B59 | 32 MPa RC Beam (50 cm x 25 cm) | Beam | 32MPa | Concrete Rectangular | 250 | 500 | 1250 | 4550 | 0.57 | 1391.44 | G300E | 2791100 | 21.9 | G300E | 2264713.75 | 17.77
1793 | Story24 | B6 | 32 MPa RC Beam (50 cm x 25 cm) | Beam | 32MPa | Concrete Rectangular | 250 | 500 | 1250 | 4550 | 0.57 | 1391.44 | G300E | 2086500 | 16.37 | G300E | 2075128.25 | 16.28
1794 | Story24 | B60 | 32 MPa RC Beam (50 cm x 25 cm) | Beam | 32MPa | Concrete Rectangular | 250 | 500 | 1250 | 6950 | 0.87 | 2125.38 | G300E | 3470577.27 | 27.23 | G300E | 2385647.52 | 18.72
1795 | Story24 | B61 | 32 MPa RC Beam (50 cm x 25 cm) | Beam | 32MPa | Concrete Rectangular | 250 | 500 | 1250 | 6950 | 0.87 | 2125.38 | G300E | 3826606.82 | 30.02 | G300E | 4474438.43 | 35.11
1796 | Story24 | B62 | 32 MPa RC Beam (50 cm x 25 cm) | Beam | 32MPa | Concrete Rectangular | 250 | 500 | 1250 | 4550 | 0.57 | 1391.44 | G300E | 2847000 | 22.34 | G300E | 2312110.12 | 18.14
1797 | Story24 | B63 | 32 MPa RC Beam (50 cm x 25 cm) | Beam | 32MPa | Concrete Rectangular | 250 | 500 | 1250 | 6950 | 0.87 | 2125.38 | G300E | 4664397.73 | 36.6 | G300E | 3735613.94 | 29.31
1798 | Story24 | B64 | 32 MPa RC Beam (50 cm x 25 cm) | Beam | 32MPa | Concrete Rectangular | 250 | 500 | 1250 | 4550 | 0.57 | 1391.44 | G300E | 2898025 | 22.74 | G300E | 1548413.75 | 12.15
1799 | Story24 | B65 | 32 MPa RC Beam (50 cm x 25 cm) | Beam | 32MPa | Concrete Rectangular | 250 | 500 | 1250 | 6950 | 0.87 | 2125.38 | G300E | 4363336.36 | 34.24 | G300E | 3035840.56 | 23.82
1800 | Story24 | B66 | 32 MPa RC Beam (50 cm x 25 cm) | Beam | 32MPa | Concrete Rectangular | 250 | 500 | 1250 | 4800 | 0.6 | 1467.89 | G300E | 3780800 | 29.67 | G300E | 2639528 | 20.71
1801 | Story24 | B67 | 32 MPa RC Beam (50 cm x 25 cm) | Beam | 32MPa | Concrete Rectangular | 250 | 500 | 1250 | 6950 | 0.87 | 2125.38 | G300E | 5592634.78 | 43.88 | G300E | 3875718.87 | 30.41
1802 | Story24 | B69 | 32 MPa RC Beam (50 cm x 25 cm) | Beam | 32MPa | Concrete Rectangular | 250 | 500 | 1250 | 6950 | 0.87 | 2125.38 | G300E | 5488384.78 | 43.06 | G300E | 3876015 | 30.41
1803 | Story24 | B7 | 32 MPa RC Beam (50 cm x 25 cm) | Beam | 32MPa | Concrete Rectangular | 250 | 500 | 1250 | 6950 | 0.87 | 2125.38 | G300E | 5052965.91 | 39.65 | G300E | 3784210.24 | 29.69
1804 | Story24 | B70 | 32 MPa RC Beam (50 cm x 25 cm) | Beam | 32MPa | Concrete Rectangular | 250 | 500 | 1250 | 4550 | 0.57 | 1391.44 | G300E | 3785296.67 | 29.7 | G300E | 2580716.02 | 20.25
1805 | Story24 | B71 | 32 MPa RC Beam (50 cm x 25 cm) | Beam | 32MPa | Concrete Rectangular | 250 | 500 | 1250 | 6950 | 0.87 | 2125.38 | G300E | 4354806.82 | 34.17 | G300E | 3037048.91 | 23.83
1806 | Story24 | B72 | 32 MPa RC Beam (50 cm x 25 cm) | Beam | 32MPa | Concrete Rectangular | 250 | 500 | 1250 | 4550 | 0.57 | 1391.44 | G300E | 2897700 | 22.74 | G300E | 1548413.75 | 12.15
1807 | Story24 | B73 | 32 MPa RC Beam (50 cm x 25 cm) | Beam | 32MPa | Concrete Rectangular | 250 | 500 | 1250 | 6950 | 0.87 | 2125.38 | G300E | 4625514.58 | 36.29 | G300E | 4548999.43 | 35.69
1808 | Story24 | B74 | 32 MPa RC Beam (50 cm x 25 cm) | Beam | 32MPa | Concrete Rectangular | 250 | 500 | 1250 | 4550 | 0.57 | 1391.44 | G300E | 2841800 | 22.3 | G300E | 2312110.12 | 18.14
1809 | Story24 | B75 | 32 MPa RC Beam (50 cm x 25 cm) | Beam | 32MPa | Concrete Rectangular | 250 | 500 | 1250 | 6950 | 0.87 | 2125.38 | G300E | 3429509.09 | 26.91 | G300E | 4300372.52 | 33.74
1810 | Story24 | B76 | 32 MPa RC Beam (50 cm x 25 cm) | Beam | 32MPa | Concrete Rectangular | 250 | 500 | 1250 | 6950 | 0.87 | 2125.38 | G300E | 3883470.45 | 30.47 | G300E | 3430042.98 | 26.91
1811 | Story24 | B77 | 32 MPa RC Beam (50 cm x 25 cm) | Beam | 32MPa | Concrete Rectangular | 250 | 500 | 1250 | 4550 | 0.57 | 1391.44 | G300E | 2976025 | 23.35 | G300E | 2322492.25 | 18.22
1812 | Story24 | B78 | 32 MPa RC Beam (50 cm x 25 cm) | Beam | 32MPa | Concrete Rectangular | 250 | 500 | 1250 | 6950 | 0.87 | 2125.38 | G300E | 4378815.91 | 34.36 | G300E | 3081911.16 | 24.18
1813 | Story24 | B79 | 32 MPa RC Beam (50 cm x 25 cm) | Beam | 32MPa | Concrete Rectangular | 250 | 500 | 1250 | 4550 | 0.57 | 1391.44 | G300E | 2944175 | 23.1 | G300E | 1643206.5 | 12.89
1814 | Story24 | B8 | 32 MPa RC Beam (50 cm x 25 cm) | Beam | 32MPa | Concrete Rectangular | 250 | 500 | 1250 | 4550 | 0.57 | 1391.44 | G300E | 2086500 | 16.37 | G300E | 2433278.25 | 19.09
1815 | Story24 | B80 | 32 MPa RC Beam (50 cm x 25 cm) | Beam | 32MPa | Concrete Rectangular | 250 | 500 | 1250 | 6950 | 0.87 | 2125.38 | G300E | 4378500 | 34.36 | G300E | 3081911.16 | 24.18
1816 | Story24 | B81 | 32 MPa RC Beam (50 cm x 25 cm) | Beam | 32MPa | Concrete Rectangular | 250 | 500 | 1250 | 4550 | 0.57 | 1391.44 | G300E | 3220750 | 25.27 | G300E | 1706480.75 | 13.39
1817 | Story24 | B82 | 32 MPa RC Beam (50 cm x 25 cm) | Beam | 32MPa | Concrete Rectangular | 250 | 500 | 1250 | 6950 | 0.87 | 2125.38 | G300E | 5045068.18 | 39.59 | G300E | 3093222.28 | 24.27
1818 | Story24 | B83 | 32 MPa RC Beam (50 cm x 25 cm) | Beam | 32MPa | Concrete Rectangular | 250 | 500 | 1250 | 4550 | 0.57 | 1391.44 | G300E | 2769975 | 21.73 | G300E | 1453621 | 11.41
1819 | Story24 | B84 | 32 MPa RC Beam (50 cm x 25 cm) | Beam | 32MPa | Concrete Rectangular | 250 | 500 | 1250 | 6950 | 0.87 | 2125.38 | G300E | 5045068.18 | 39.59 | G300E | 3093206.49 | 24.27
1820 | Story24 | B85 | 32 MPa RC Beam (50 cm x 25 cm) | Beam | 32MPa | Concrete Rectangular | 250 | 500 | 1250 | 4550 | 0.57 | 1391.44 | G300E | 3218475 | 25.25 | G300E | 1706339.38 | 13.39
1821 | Story24 | B86 | 32 MPa RC Beam (50 cm x 25 cm) | Beam | 32MPa | Concrete Rectangular | 250 | 500 | 1250 | 6950 | 0.87 | 2125.38 | G300E | 4266984.09 | 33.48 | G300E | 3081911.16 | 24.18
1822 | Story24 | B87 | 32 MPa RC Beam (50 cm x 25 cm) | Beam | 32MPa | Concrete Rectangular | 250 | 500 | 1250 | 4550 | 0.57 | 1391.44 | G300E | 2946450 | 23.12 | G300E | 1643206.5 | 12.89
1823 | Story24 | B88 | 32 MPa RC Beam (50 cm x 25 cm) | Beam | 32MPa | Concrete Rectangular | 250 | 500 | 1250 | 6950 | 0.87 | 2125.38 | G300E | 4275513.64 | 33.55 | G300E | 3081911.16 | 24.18
1824 | Story24 | B89 | 32 MPa RC Beam (50 cm x 25 cm) | Beam | 32MPa | Concrete Rectangular | 250 | 500 | 1250 | 4550 | 0.57 | 1391.44 | G300E | 3024679.41 | 23.73 | G300E | 2487317.72 | 19.52
1825 | Story24 | B9 | 32 MPa RC Beam (50 cm x 25 cm) | Beam | 32MPa | Concrete Rectangular | 250 | 500 | 1250 | 6950 | 0.87 | 2125.38 | G300E | 5053281.82 | 39.65 | G300E | 3784208.66 | 29.69
1826 | Story24 | B90 | 32 MPa RC Beam (50 cm x 25 cm) | Beam | 32MPa | Concrete Rectangular | 250 | 500 | 1250 | 6950 | 0.87 | 2125.38 | G300E | 3747440 | 29.4 | G300E | 3752776.21 | 29.45
1827 | Story24 | B91 | 32 MPa RC Beam (50 cm x 25 cm) | Beam | 32MPa | Concrete Rectangular | 250 | 500 | 1250 | 6950 | 0.87 | 2125.38 | G300E | 3969713.64 | 31.15 | G300E | 4300372.52 | 33.74
1828 | Story24 | B92 | 32 MPa RC Beam (50 cm x 25 cm) | Beam | 32MPa | Concrete Rectangular | 250 | 500 | 1250 | 4550 | 0.57 | 1391.44 | G300E | 3107325 | 24.38 | G300E | 1617458.38 | 12.69
1829 | Story24 | B93 | 32 MPa RC Beam (50 cm x 25 cm) | Beam | 32MPa | Concrete Rectangular | 250 | 500 | 1250 | 6950 | 0.87 | 2125.38 | G300E | 4887745.45 | 38.35 | G300E | 3816414.01 | 29.95
1830 | Story24 | B94 | 32 MPa RC Beam (50 cm x 25 cm) | Beam | 32MPa | Concrete Rectangular | 250 | 500 | 1250 | 4550 | 0.57 | 1391.44 | G300E | 3008200 | 23.6 | G300E | 1690602.88 | 13.27
1831 | Story24 | B95 | 32 MPa RC Beam (50 cm x 25 cm) | Beam | 32MPa | Concrete Rectangular | 250 | 500 | 1250 | 6950 | 0.87 | 2125.38 | G300E | 4886797.73 | 38.34 | G300E | 3814761.81 | 29.93
1832 | Story24 | B96 | 32 MPa RC Beam (50 cm x 25 cm) | Beam | 32MPa | Concrete Rectangular | 250 | 500 | 1250 | 4550 | 0.57 | 1391.44 | G300E | 3298100 | 25.88 | G300E | 1299068.88 | 10.19
1833 | Story24 | B97 | 32 MPa RC Beam (50 cm x 25 cm) | Beam | 32MPa | Concrete Rectangular | 250 | 500 | 1250 | 6950 | 0.87 | 2125.38 | G300E | 5052965.91 | 39.65 | G300E | 4480470.72 | 35.16
1834 | Story24 | B98 | 32 MPa RC Beam (50 cm x 25 cm) | Beam | 32MPa | Concrete Rectangular | 250 | 500 | 1250 | 4550 | 0.57 | 1391.44 | G300E | 2918500 | 22.9 | G300E | 1737999.25 | 13.64
1835 | Story24 | B99 | 32 MPa RC Beam (50 cm x 25 cm) | Beam | 32MPa | Concrete Rectangular | 250 | 500 | 1250 | 6950 | 0.87 | 2125.38 | G300E | 5052965.91 | 39.65 | G300E | 4480465.98 | 35.16
1836 | Story25 | B1 | 32 MPa RC Beam (50 cm x 25 cm) | Beam | 32MPa | Concrete Rectangular | 250 | 500 | 1250 | 6962.5 | 0.87 | 2129.2 | G300E | 4094266.48 | 32.13 | G300E | 4482485.98 | 35.17
1837 | Story25 | B10 | 32 MPa RC Beam (50 cm x 25 cm) | Beam | 32MPa | Concrete Rectangular | 250 | 500 | 1250 | 4562.5 | 0.57 | 1395.26 | G300E | 2095816.96 | 16.44 | G300E | 2080829.15 | 16.33
1838 | Story25 | B100 | 32 MPa RC Beam (50 cm x 25 cm) | Beam | 32MPa | Concrete Rectangular | 250 | 500 | 1250 | 4562.5 | 0.57 | 1395.26 | G300E | 3392870.54 | 26.62 | G300E | 1183424.51 | 9.29
1839 | Story25 | B101 | 32 MPa RC Beam (50 cm x 25 cm) | Beam | 32MPa | Concrete Rectangular | 250 | 500 | 1250 | 6962.5 | 0.87 | 2129.2 | G300E | 4817733.52 | 37.8 | G300E | 4178645.65 | 32.79
1840 | Story25 | B102 | 32 MPa RC Beam (50 cm x 25 cm) | Beam | 32MPa | Concrete Rectangular | 250 | 500 | 1250 | 4562.5 | 0.57 | 1395.26 | G300E | 3070888.39 | 24.1 | G300E | 1695247.39 | 13.3
1841 | Story25 | B103 | 32 MPa RC Beam (50 cm x 25 cm) | Beam | 32MPa | Concrete Rectangular | 250 | 500 | 1250 | 6962.5 | 0.87 | 2129.2 | G300E | 5150984.09 | 40.42 | G300E | 3833171.14 | 30.08
1842 | Story25 | B104 | 32 MPa RC Beam (50 cm x 25 cm) | Beam | 32MPa | Concrete Rectangular | 250 | 500 | 1250 | 4562.5 | 0.57 | 1395.26 | G300E | 3193098.21 | 25.05 | G300E | 1102759.51 | 8.65
1843 | Story25 | B105 | 32 MPa RC Beam (50 cm x 25 cm) | Beam | 32MPa | Concrete Rectangular | 250 | 500 | 1250 | 6962.5 | 0.87 | 2129.2 | G300E | 4054390.34 | 31.81 | G300E | 4482485.98 | 35.17
1844 | Story25 | B106 | 32 MPa RC Beam (50 cm x 25 cm) | Beam | 32MPa | Concrete Rectangular | 250 | 500 | 1250 | 4562.5 | 0.57 | 1395.26 | G300E | 2994629.46 | 23.5 | G300E | 2461041.83 | 19.31
1845 | Story25 | B107 | 32 MPa RC Beam (50 cm x 25 cm) | Beam | 32MPa | Concrete Rectangular | 250 | 500 | 1250 | 4562.5 | 0.57 | 1395.26 | G300E | 2878611.61 | 22.59 | G300E | 3179309.69 | 24.95
1846 | Story25 | B108 | 32 MPa RC Beam (50 cm x 25 cm) | Beam | 32MPa | Concrete Rectangular | 250 | 500 | 1250 | 4562.5 | 0.57 | 1395.26 | G300E | 2890669.64 | 22.68 | G300E | 2820175.76 | 22.13
1847 | Story25 | B109 | 32 MPa RC Beam (50 cm x 25 cm) | Beam | 32MPa | Concrete Rectangular | 250 | 500 | 1250 | 4562.5 | 0.57 | 1395.26 | G300E | 2882848.21 | 22.62 | G300E | 3179309.69 | 24.95
1848 | Story25 | B11 | 32 MPa RC Beam (50 cm x 25 cm) | Beam | 32MPa | Concrete Rectangular | 250 | 500 | 1250 | 6962.5 | 0.87 | 2129.2 | G300E | 4813302.84 | 37.77 | G300E | 3481153.47 | 27.31
1849 | Story25 | B110 | 32 MPa RC Beam (50 cm x 25 cm) | Beam | 32MPa | Concrete Rectangular | 250 | 500 | 1250 | 4562.5 | 0.57 | 1395.26 | G300E | 2890343.75 | 22.68 | G300E | 2820175.76 | 22.13
1850 | Story25 | B111 | 32 MPa RC Beam (50 cm x 25 cm) | Beam | 32MPa | Concrete Rectangular | 250 | 500 | 1250 | 4562.5 | 0.57 | 1395.26 | G300E | 2878611.61 | 22.59 | G300E | 3179309.69 | 24.95
1851 | Story25 | B112 | 32 MPa RC Beam (50 cm x 25 cm) | Beam | 32MPa | Concrete Rectangular | 250 | 500 | 1250 | 4562.5 | 0.57 | 1395.26 | G300E | 2994955.36 | 23.5 | G300E | 2461041.83 | 19.31
1852 | Story25 | B12 | 32 MPa RC Beam (50 cm x 25 cm) | Beam | 32MPa | Concrete Rectangular | 250 | 500 | 1250 | 4562.5 | 0.57 | 1395.26 | G300E | 2098424.11 | 16.47 | G300E | 2799097.01 | 21.96
1853 | Story25 | B13 | 32 MPa RC Beam (50 cm x 25 cm) | Beam | 32MPa | Concrete Rectangular | 250 | 500 | 1250 | 6962.5 | 0.87 | 2129.2 | G300E | 4925335.8 | 38.65 | G300E | 3135644.16 | 24.6
1854 | Story25 | B14 | 32 MPa RC Beam (50 cm x 25 cm) | Beam | 32MPa | Concrete Rectangular | 250 | 500 | 1250 | 4562.5 | 0.57 | 1395.26 | G300E | 1994790.18 | 15.65 | G300E | 2080829.15 | 16.33
1855 | Story25 | B15 | 32 MPa RC Beam (50 cm x 25 cm) | Beam | 32MPa | Concrete Rectangular | 250 | 500 | 1250 | 6962.5 | 0.87 | 2129.2 | G300E | 4048060.8 | 31.76 | G300E | 4482485.98 | 35.17
1856 | Story25 | B16 | 32 MPa RC Beam (50 cm x 25 cm) | Beam | 32MPa | Concrete Rectangular | 250 | 500 | 1250 | 6962.5 | 0.87 | 2129.2 | G300E | 4021793.18 | 31.56 | G300E | 3610591.1 | 28.33
1857 | Story25 | B17 | 32 MPa RC Beam (50 cm x 25 cm) | Beam | 32MPa | Concrete Rectangular | 250 | 500 | 1250 | 4562.5 | 0.57 | 1395.26 | G300E | 2835267.86 | 22.25 | G300E | 1497278.88 | 11.75
1858 | Story25 | B18 | 32 MPa RC Beam (50 cm x 25 cm) | Beam | 32MPa | Concrete Rectangular | 250 | 500 | 1250 | 6962.5 | 0.87 | 2129.2 | G300E | 4607276.14 | 36.15 | G300E | 2389938.26 | 18.75
1859 | Story25 | B19 | 32 MPa RC Beam (50 cm x 25 cm) | Beam | 32MPa | Concrete Rectangular | 250 | 500 | 1250 | 4562.5 | 0.57 | 1395.26 | G300E | 2208901.79 | 17.33 | G300E | 1410087.88 | 11.06
1860 | Story25 | B2 | 32 MPa RC Beam (50 cm x 25 cm) | Beam | 32MPa | Concrete Rectangular | 250 | 500 | 1250 | 4562.5 | 0.57 | 1395.26 | G300E | 1996745.54 | 15.67 | G300E | 2080829.15 | 16.33
1861 | Story25 | B20 | 32 MPa RC Beam (50 cm x 25 cm) | Beam | 32MPa | Concrete Rectangular | 250 | 500 | 1250 | 6962.5 | 0.87 | 2129.2 | G300E | 4476571.02 | 35.12 | G300E | 3087454.16 | 24.23
1862 | Story25 | B21 | 32 MPa RC Beam (50 cm x 25 cm) | Beam | 32MPa | Concrete Rectangular | 250 | 500 | 1250 | 4562.5 | 0.57 | 1395.26 | G300E | 2592477.68 | 20.34 | G300E | 904689.98 | 7.1
1863 | Story25 | B22 | 32 MPa RC Beam (50 cm x 25 cm) | Beam | 32MPa | Concrete Rectangular | 250 | 500 | 1250 | 6962.5 | 0.87 | 2129.2 | G300E | 5364606.25 | 42.09 | G300E | 3106533 | 24.38
1864 | Story25 | B23 | 32 MPa RC Beam (50 cm x 25 cm) | Beam | 32MPa | Concrete Rectangular | 250 | 500 | 1250 | 4562.5 | 0.57 | 1395.26 | G300E | 2261696.43 | 17.75 | G300E | 1362561.29 | 10.69
1865 | Story25 | B24 | 32 MPa RC Beam (50 cm x 25 cm) | Beam | 32MPa | Concrete Rectangular | 250 | 500 | 1250 | 6962.5 | 0.87 | 2129.2 | G300E | 5364922.73 | 42.1 | G300E | 3106531.41 | 24.37
1866 | Story25 | B25 | 32 MPa RC Beam (50 cm x 25 cm) | Beam | 32MPa | Concrete Rectangular | 250 | 500 | 1250 | 4562.5 | 0.57 | 1395.26 | G300E | 2592151.79 | 20.34 | G300E | 904686.72 | 7.1
1867 | Story25 | B26 | 32 MPa RC Beam (50 cm x 25 cm) | Beam | 32MPa | Concrete Rectangular | 250 | 500 | 1250 | 6962.5 | 0.87 | 2129.2 | G300E | 4471190.91 | 35.08 | G300E | 3087454.16 | 24.23
1868 | Story25 | B27 | 32 MPa RC Beam (50 cm x 25 cm) | Beam | 32MPa | Concrete Rectangular | 250 | 500 | 1250 | 4562.5 | 0.57 | 1395.26 | G300E | 2208901.79 | 17.33 | G300E | 1410087.88 | 11.06
1869 | Story25 | B28 | 32 MPa RC Beam (50 cm x 25 cm) | Beam | 32MPa | Concrete Rectangular | 250 | 500 | 1250 | 6962.5 | 0.87 | 2129.2 | G300E | 4499673.86 | 35.31 | G300E | 2389938.26 | 18.75
1870 | Story25 | B29 | 32 MPa RC Beam (50 cm x 25 cm) | Beam | 32MPa | Concrete Rectangular | 250 | 500 | 1250 | 4562.5 | 0.57 | 1395.26 | G300E | 2835267.86 | 22.25 | G300E | 958587.77 | 7.52
1871 | Story25 | B3 | 32 MPa RC Beam (50 cm x 25 cm) | Beam | 32MPa | Concrete Rectangular | 250 | 500 | 1250 | 6962.5 | 0.87 | 2129.2 | G300E | 5151300.57 | 40.42 | G300E | 3135655.24 | 24.6
1872 | Story25 | B30 | 32 MPa RC Beam (50 cm x 25 cm) | Beam | 32MPa | Concrete Rectangular | 250 | 500 | 1250 | 6962.5 | 0.87 | 2129.2 | G300E | 3990145.45 | 31.31 | G300E | 3610591.1 | 28.33
1873 | Story25 | B31 | 32 MPa RC Beam (50 cm x 25 cm) | Beam | 32MPa | Concrete Rectangular | 250 | 500 | 1250 | 6962.5 | 0.87 | 2129.2 | G300E | 3828742.05 | 30.04 | G300E | 3610591.1 | 28.33
1874 | Story25 | B32 | 32 MPa RC Beam (50 cm x 25 cm) | Beam | 32MPa | Concrete Rectangular | 250 | 500 | 1250 | 4562.5 | 0.57 | 1395.26 | G300E | 2838526.79 | 22.27 | G300E | 2201735.4 | 17.28
1875 | Story25 | B33 | 32 MPa RC Beam (50 cm x 25 cm) | Beam | 32MPa | Concrete Rectangular | 250 | 500 | 1250 | 6962.5 | 0.87 | 2129.2 | G300E | 4788617.61 | 37.57 | G300E | 3664540.98 | 28.75
1876 | Story25 | B34 | 32 MPa RC Beam (50 cm x 25 cm) | Beam | 32MPa | Concrete Rectangular | 250 | 500 | 1250 | 4562.5 | 0.57 | 1395.26 | G300E | 2359138.39 | 18.51 | G300E | 1457614.46 | 11.44
1877 | Story25 | B35 | 32 MPa RC Beam (50 cm x 25 cm) | Beam | 32MPa | Concrete Rectangular | 250 | 500 | 1250 | 6962.5 | 0.87 | 2129.2 | G300E | 4696522.73 | 36.85 | G300E | 2914429.71 | 22.87
1878 | Story25 | B36 | 32 MPa RC Beam (50 cm x 25 cm) | Beam | 32MPa | Concrete Rectangular | 250 | 500 | 1250 | 4562.5 | 0.57 | 1395.26 | G300E | 2877959.82 | 22.58 | G300E | 1538510.85 | 12.07
1879 | Story25 | B37 | 32 MPa RC Beam (50 cm x 25 cm) | Beam | 32MPa | Concrete Rectangular | 250 | 500 | 1250 | 7200 | 0.9 | 2201.83 | G300E | 5995408.7 | 47.04 | G300E | 3418869.91 | 26.83
1880 | Story25 | B38 | 32 MPa RC Beam (50 cm x 25 cm) | Beam | 32MPa | Concrete Rectangular | 250 | 500 | 1250 | 4562.5 | 0.57 | 1395.26 | G300E | 2244750 | 17.61 | G300E | 1362561.29 | 10.69
1881 | Story25 | B39 | 32 MPa RC Beam (50 cm x 25 cm) | Beam | 32MPa | Concrete Rectangular | 250 | 500 | 1250 | 7200 | 0.9 | 2201.83 | G300E | 5898365.22 | 46.28 | G300E | 3419104.7 | 26.83
1882 | Story25 | B4 | 32 MPa RC Beam (50 cm x 25 cm) | Beam | 32MPa | Concrete Rectangular | 250 | 500 | 1250 | 4562.5 | 0.57 | 1395.26 | G300E | 2097120.54 | 16.45 | G300E | 2799097.01 | 21.96
1883 | Story25 | B40 | 32 MPa RC Beam (50 cm x 25 cm) | Beam | 32MPa | Concrete Rectangular | 250 | 500 | 1250 | 4562.5 | 0.57 | 1395.26 | G300E | 2877633.93 | 22.58 | G300E | 1538468.48 | 12.07
1884 | Story25 | B41 | 32 MPa RC Beam (50 cm x 25 cm) | Beam | 32MPa | Concrete Rectangular | 250 | 500 | 1250 | 6962.5 | 0.87 | 2129.2 | G300E | 4695573.3 | 36.84 | G300E | 2914388.57 | 22.87
1885 | Story25 | B42 | 32 MPa RC Beam (50 cm x 25 cm) | Beam | 32MPa | Concrete Rectangular | 250 | 500 | 1250 | 4562.5 | 0.57 | 1395.26 | G300E | 2359464.29 | 18.51 | G300E | 1457614.46 | 11.44
1886 | Story25 | B43 | 32 MPa RC Beam (50 cm x 25 cm) | Beam | 32MPa | Concrete Rectangular | 250 | 500 | 1250 | 6962.5 | 0.87 | 2129.2 | G300E | 4786085.8 | 37.55 | G300E | 3664548.89 | 28.75
1887 | Story25 | B44 | 32 MPa RC Beam (50 cm x 25 cm) | Beam | 32MPa | Concrete Rectangular | 250 | 500 | 1250 | 4562.5 | 0.57 | 1395.26 | G300E | 2838526.79 | 22.27 | G300E | 2201740.29 | 17.28
1888 | Story25 | B45 | 32 MPa RC Beam (50 cm x 25 cm) | Beam | 32MPa | Concrete Rectangular | 250 | 500 | 1250 | 6962.5 | 0.87 | 2129.2 | G300E | 3688859.09 | 28.94 | G300E | 3610591.1 | 28.33
1889 | Story25 | B46 | 32 MPa RC Beam (50 cm x 25 cm) | Beam | 32MPa | Concrete Rectangular | 250 | 500 | 1250 | 6962.5 | 0.87 | 2129.2 | G300E | 3588852.27 | 28.16 | G300E | 2389938.26 | 18.75
1890 | Story25 | B47 | 32 MPa RC Beam (50 cm x 25 cm) | Beam | 32MPa | Concrete Rectangular | 250 | 500 | 1250 | 4562.5 | 0.57 | 1395.26 | G300E | 2539683.04 | 19.93 | G300E | 2223408.91 | 17.45
1891 | Story25 | B48 | 32 MPa RC Beam (50 cm x 25 cm) | Beam | 32MPa | Concrete Rectangular | 250 | 500 | 1250 | 6962.5 | 0.87 | 2129.2 | G300E | 4569298.86 | 35.85 | G300E | 2389938.26 | 18.75
1892 | Story25 | B49 | 32 MPa RC Beam (50 cm x 25 cm) | Beam | 32MPa | Concrete Rectangular | 250 | 500 | 1250 | 4562.5 | 0.57 | 1395.26 | G300E | 2457232.14 | 19.28 | G300E | 1505141.05 | 11.81
1893 | Story25 | B5 | 32 MPa RC Beam (50 cm x 25 cm) | Beam | 32MPa | Concrete Rectangular | 250 | 500 | 1250 | 6962.5 | 0.87 | 2129.2 | G300E | 5134527.27 | 40.29 | G300E | 3481159.8 | 27.31
1894 | Story25 | B50 | 32 MPa RC Beam (50 cm x 25 cm) | Beam | 32MPa | Concrete Rectangular | 250 | 500 | 1250 | 6962.5 | 0.87 | 2129.2 | G300E | 3956915.34 | 31.05 | G300E | 3087454.16 | 24.23
1895 | Story25 | B51 | 32 MPa RC Beam (50 cm x 25 cm) | Beam | 32MPa | Concrete Rectangular | 250 | 500 | 1250 | 4800 | 0.6 | 1467.89 | G300E | 3512640 | 27.56 | G300E | 2592860.8 | 20.34
1896 | Story25 | B55 | 32 MPa RC Beam (50 cm x 25 cm) | Beam | 32MPa | Concrete Rectangular | 250 | 500 | 1250 | 4562.5 | 0.57 | 1395.26 | G300E | 3337925 | 26.19 | G300E | 2464568.21 | 19.34
1897 | Story25 | B56 | 32 MPa RC Beam (50 cm x 25 cm) | Beam | 32MPa | Concrete Rectangular | 250 | 500 | 1250 | 6962.5 | 0.87 | 2129.2 | G300E | 3959447.16 | 31.07 | G300E | 3087454.16 | 24.23
1898 | Story25 | B57 | 32 MPa RC Beam (50 cm x 25 cm) | Beam | 32MPa | Concrete Rectangular | 250 | 500 | 1250 | 4562.5 | 0.57 | 1395.26 | G300E | 2456254.46 | 19.27 | G300E | 1505141.05 | 11.81
1899 | Story25 | B58 | 32 MPa RC Beam (50 cm x 25 cm) | Beam | 32MPa | Concrete Rectangular | 250 | 500 | 1250 | 6962.5 | 0.87 | 2129.2 | G300E | 4568665.91 | 35.85 | G300E | 2389938.26 | 18.75
1900 | Story25 | B59 | 32 MPa RC Beam (50 cm x 25 cm) | Beam | 32MPa | Concrete Rectangular | 250 | 500 | 1250 | 4562.5 | 0.57 | 1395.26 | G300E | 2540334.82 | 19.93 | G300E | 2223408.91 | 17.45
1901 | Story25 | B6 | 32 MPa RC Beam (50 cm x 25 cm) | Beam | 32MPa | Concrete Rectangular | 250 | 500 | 1250 | 4562.5 | 0.57 | 1395.26 | G300E | 2093209.82 | 16.42 | G300E | 2080829.15 | 16.33
1902 | Story25 | B60 | 32 MPa RC Beam (50 cm x 25 cm) | Beam | 32MPa | Concrete Rectangular | 250 | 500 | 1250 | 6962.5 | 0.87 | 2129.2 | G300E | 3352760.23 | 26.31 | G300E | 2389938.26 | 18.75
1903 | Story25 | B61 | 32 MPa RC Beam (50 cm x 25 cm) | Beam | 32MPa | Concrete Rectangular | 250 | 500 | 1250 | 6962.5 | 0.87 | 2129.2 | G300E | 3828742.05 | 30.04 | G300E | 4482485.98 | 35.17
1904 | Story25 | B62 | 32 MPa RC Beam (50 cm x 25 cm) | Beam | 32MPa | Concrete Rectangular | 250 | 500 | 1250 | 4562.5 | 0.57 | 1395.26 | G300E | 2911526.79 | 22.84 | G300E | 2318462.08 | 18.19
1905 | Story25 | B63 | 32 MPa RC Beam (50 cm x 25 cm) | Beam | 32MPa | Concrete Rectangular | 250 | 500 | 1250 | 6962.5 | 0.87 | 2129.2 | G300E | 4788617.61 | 37.57 | G300E | 3838923.12 | 30.12
1906 | Story25 | B64 | 32 MPa RC Beam (50 cm x 25 cm) | Beam | 32MPa | Concrete Rectangular | 250 | 500 | 1250 | 4562.5 | 0.57 | 1395.26 | G300E | 2824513.39 | 22.16 | G300E | 1552667.63 | 12.18
1907 | Story25 | B65 | 32 MPa RC Beam (50 cm x 25 cm) | Beam | 32MPa | Concrete Rectangular | 250 | 500 | 1250 | 6962.5 | 0.87 | 2129.2 | G300E | 4696522.73 | 36.85 | G300E | 3088811.85 | 24.24
1908 | Story25 | B66 | 32 MPa RC Beam (50 cm x 25 cm) | Beam | 32MPa | Concrete Rectangular | 250 | 500 | 1250 | 4800 | 0.6 | 1467.89 | G300E | 3750720 | 29.43 | G300E | 2639528 | 20.71
1909 | Story25 | B67 | 32 MPa RC Beam (50 cm x 25 cm) | Beam | 32MPa | Concrete Rectangular | 250 | 500 | 1250 | 6962.5 | 0.87 | 2129.2 | G300E | 5797643.48 | 45.49 | G300E | 3306093.18 | 25.94
1910 | Story25 | B69 | 32 MPa RC Beam (50 cm x 25 cm) | Beam | 32MPa | Concrete Rectangular | 250 | 500 | 1250 | 6962.5 | 0.87 | 2129.2 | G300E | 5704406.52 | 44.76 | G300E | 3306763.7 | 25.95
1911 | Story25 | B7 | 32 MPa RC Beam (50 cm x 25 cm) | Beam | 32MPa | Concrete Rectangular | 250 | 500 | 1250 | 6962.5 | 0.87 | 2129.2 | G300E | 5345301.14 | 41.94 | G300E | 3799858.75 | 29.82
1912 | Story25 | B70 | 32 MPa RC Beam (50 cm x 25 cm) | Beam | 32MPa | Concrete Rectangular | 250 | 500 | 1250 | 4562.5 | 0.57 | 1395.26 | G300E | 3753416.67 | 29.45 | G300E | 2543447.75 | 19.96
1913 | Story25 | B71 | 32 MPa RC Beam (50 cm x 25 cm) | Beam | 32MPa | Concrete Rectangular | 250 | 500 | 1250 | 6962.5 | 0.87 | 2129.2 | G300E | 4682914.2 | 36.74 | G300E | 3092068.4 | 24.26
1914 | Story25 | B72 | 32 MPa RC Beam (50 cm x 25 cm) | Beam | 32MPa | Concrete Rectangular | 250 | 500 | 1250 | 4562.5 | 0.57 | 1395.26 | G300E | 2826468.75 | 22.18 | G300E | 1552667.63 | 12.18
1915 | Story25 | B73 | 32 MPa RC Beam (50 cm x 25 cm) | Beam | 32MPa | Concrete Rectangular | 250 | 500 | 1250 | 6962.5 | 0.87 | 2129.2 | G300E | 4977607.29 | 39.06 | G300E | 4561094.59 | 35.79
1916 | Story25 | B74 | 32 MPa RC Beam (50 cm x 25 cm) | Beam | 32MPa | Concrete Rectangular | 250 | 500 | 1250 | 4562.5 | 0.57 | 1395.26 | G300E | 2906312.5 | 22.8 | G300E | 2318462.08 | 18.19
1917 | Story25 | B75 | 32 MPa RC Beam (50 cm x 25 cm) | Beam | 32MPa | Concrete Rectangular | 250 | 500 | 1250 | 6962.5 | 0.87 | 2129.2 | G300E | 3548026.7 | 27.84 | G300E | 4482485.98 | 35.17
1918 | Story25 | B76 | 32 MPa RC Beam (50 cm x 25 cm) | Beam | 32MPa | Concrete Rectangular | 250 | 500 | 1250 | 6962.5 | 0.87 | 2129.2 | G300E | 4021793.18 | 31.56 | G300E | 3610591.1 | 28.33
1919 | Story25 | B77 | 32 MPa RC Beam (50 cm x 25 cm) | Beam | 32MPa | Concrete Rectangular | 250 | 500 | 1250 | 4562.5 | 0.57 | 1395.26 | G300E | 3070888.39 | 24.1 | G300E | 2344326.56 | 18.39
1920 | Story25 | B78 | 32 MPa RC Beam (50 cm x 25 cm) | Beam | 32MPa | Concrete Rectangular | 250 | 500 | 1250 | 6962.5 | 0.87 | 2129.2 | G300E | 4607276.14 | 36.15 | G300E | 3087454.16 | 24.23
1921 | Story25 | B79 | 32 MPa RC Beam (50 cm x 25 cm) | Beam | 32MPa | Concrete Rectangular | 250 | 500 | 1250 | 4562.5 | 0.57 | 1395.26 | G300E | 3020700.89 | 23.7 | G300E | 1600194.22 | 12.56
1922 | Story25 | B8 | 32 MPa RC Beam (50 cm x 25 cm) | Beam | 32MPa | Concrete Rectangular | 250 | 500 | 1250 | 4562.5 | 0.57 | 1395.26 | G300E | 2092232.14 | 16.42 | G300E | 2439963.08 | 19.14
1923 | Story25 | B80 | 32 MPa RC Beam (50 cm x 25 cm) | Beam | 32MPa | Concrete Rectangular | 250 | 500 | 1250 | 6962.5 | 0.87 | 2129.2 | G300E | 4476571.02 | 35.12 | G300E | 3087454.16 | 24.23
1924 | Story25 | B81 | 32 MPa RC Beam (50 cm x 25 cm) | Beam | 32MPa | Concrete Rectangular | 250 | 500 | 1250 | 4562.5 | 0.57 | 1395.26 | G300E | 3455441.96 | 27.11 | G300E | 1772257.5 | 13.91
1925 | Story25 | B82 | 32 MPa RC Beam (50 cm x 25 cm) | Beam | 32MPa | Concrete Rectangular | 250 | 500 | 1250 | 6962.5 | 0.87 | 2129.2 | G300E | 5364606.25 | 42.09 | G300E | 3106539.33 | 24.38
1926 | Story25 | B83 | 32 MPa RC Beam (50 cm x 25 cm) | Beam | 32MPa | Concrete Rectangular | 250 | 500 | 1250 | 4562.5 | 0.57 | 1395.26 | G300E | 3002450.89 | 23.56 | G300E | 1457614.46 | 11.44
1927 | Story25 | B84 | 32 MPa RC Beam (50 cm x 25 cm) | Beam | 32MPa | Concrete Rectangular | 250 | 500 | 1250 | 6962.5 | 0.87 | 2129.2 | G300E | 5363656.82 | 42.09 | G300E | 3106498.18 | 24.37
1928 | Story25 | B85 | 32 MPa RC Beam (50 cm x 25 cm) | Beam | 32MPa | Concrete Rectangular | 250 | 500 | 1250 | 4562.5 | 0.57 | 1395.26 | G300E | 3451531.25 | 27.08 | G300E | 1772047.3 | 13.9
1929 | Story25 | B86 | 32 MPa RC Beam (50 cm x 25 cm) | Beam | 32MPa | Concrete Rectangular | 250 | 500 | 1250 | 6962.5 | 0.87 | 2129.2 | G300E | 4468026.14 | 35.06 | G300E | 3087454.16 | 24.23
1930 | Story25 | B87 | 32 MPa RC Beam (50 cm x 25 cm) | Beam | 32MPa | Concrete Rectangular | 250 | 500 | 1250 | 4562.5 | 0.57 | 1395.26 | G300E | 3022656.25 | 23.72 | G300E | 1647720.8 | 12.93
1931 | Story25 | B88 | 32 MPa RC Beam (50 cm x 25 cm) | Beam | 32MPa | Concrete Rectangular | 250 | 500 | 1250 | 6962.5 | 0.87 | 2129.2 | G300E | 4506319.89 | 35.36 | G300E | 3087454.16 | 24.23
1932 | Story25 | B89 | 32 MPa RC Beam (50 cm x 25 cm) | Beam | 32MPa | Concrete Rectangular | 250 | 500 | 1250 | 4562.5 | 0.57 | 1395.26 | G300E | 3063852.94 | 24.04 | G300E | 2498229.08 | 19.6
1933 | Story25 | B9 | 32 MPa RC Beam (50 cm x 25 cm) | Beam | 32MPa | Concrete Rectangular | 250 | 500 | 1250 | 6962.5 | 0.87 | 2129.2 | G300E | 5345301.14 | 41.94 | G300E | 3799860.33 | 29.82
1934 | Story25 | B90 | 32 MPa RC Beam (50 cm x 25 cm) | Beam | 32MPa | Concrete Rectangular | 250 | 500 | 1250 | 6962.5 | 0.87 | 2129.2 | G300E | 3899278.5 | 30.6 | G300E | 3759525.81 | 29.5
1935 | Story25 | B91 | 32 MPa RC Beam (50 cm x 25 cm) | Beam | 32MPa | Concrete Rectangular | 250 | 500 | 1250 | 6962.5 | 0.87 | 2129.2 | G300E | 4094266.48 | 32.13 | G300E | 4482485.98 | 35.17
1936 | Story25 | B92 | 32 MPa RC Beam (50 cm x 25 cm) | Beam | 32MPa | Concrete Rectangular | 250 | 500 | 1250 | 4562.5 | 0.57 | 1395.26 | G300E | 3196031.25 | 25.08 | G300E | 1639190.56 | 12.86
1937 | Story25 | B93 | 32 MPa RC Beam (50 cm x 25 cm) | Beam | 32MPa | Concrete Rectangular | 250 | 500 | 1250 | 6962.5 | 0.87 | 2129.2 | G300E | 5150984.09 | 40.42 | G300E | 3833160.07 | 30.08
1938 | Story25 | B94 | 32 MPa RC Beam (50 cm x 25 cm) | Beam | 32MPa | Concrete Rectangular | 250 | 500 | 1250 | 4562.5 | 0.57 | 1395.26 | G300E | 3073821.43 | 24.12 | G300E | 1695247.39 | 13.3
1939 | Story25 | B95 | 32 MPa RC Beam (50 cm x 25 cm) | Beam | 32MPa | Concrete Rectangular | 250 | 500 | 1250 | 6962.5 | 0.87 | 2129.2 | G300E | 5134527.27 | 40.29 | G300E | 4178669.38 | 32.79
1940 | Story25 | B96 | 32 MPa RC Beam (50 cm x 25 cm) | Beam | 32MPa | Concrete Rectangular | 250 | 500 | 1250 | 4562.5 | 0.57 | 1395.26 | G300E | 3393196.43 | 26.62 | G300E | 1183470.13 | 9.29
1941 | Story25 | B97 | 32 MPa RC Beam (50 cm x 25 cm) | Beam | 32MPa | Concrete Rectangular | 250 | 500 | 1250 | 6962.5 | 0.87 | 2129.2 | G300E | 5345301.14 | 41.94 | G300E | 4497374.66 | 35.29
1942 | Story25 | B98 | 32 MPa RC Beam (50 cm x 25 cm) | Beam | 32MPa | Concrete Rectangular | 250 | 500 | 1250 | 4562.5 | 0.57 | 1395.26 | G300E | 3150732.14 | 24.72 | G300E | 1742773.97 | 13.67
1943 | Story25 | B99 | 32 MPa RC Beam (50 cm x 25 cm) | Beam | 32MPa | Concrete Rectangular | 250 | 500 | 1250 | 6962.5 | 0.87 | 2129.2 | G300E | 5345301.14 | 41.94 | G300E | 4497374.66 | 35.29
1944 | Story26 | B1 | 32 MPa RC Beam (50 cm x 25 cm) | Beam | 32MPa | Concrete Rectangular | 250 | 500 | 1250 | 6962.5 | 0.87 | 2129.2 | G300E | 4114204.55 | 32.28 | G300E | 3784970.07 | 29.7
1945 | Story26 | B10 | 32 MPa RC Beam (50 cm x 25 cm) | Beam | 32MPa | Concrete Rectangular | 250 | 500 | 1250 | 4562.5 | 0.57 | 1395.26 | G300E | 2095816.96 | 16.44 | G300E | 2080829.15 | 16.33
1946 | Story26 | B100 | 32 MPa RC Beam (50 cm x 25 cm) | Beam | 32MPa | Concrete Rectangular | 250 | 500 | 1250 | 4562.5 | 0.57 | 1395.26 | G300E | 3379834.82 | 26.52 | G300E | 1368983.01 | 10.74
1947 | Story26 | B101 | 32 MPa RC Beam (50 cm x 25 cm) | Beam | 32MPa | Concrete Rectangular | 250 | 500 | 1250 | 6962.5 | 0.87 | 2129.2 | G300E | 4797478.98 | 37.64 | G300E | 4519651.49 | 35.46
1948 | Story26 | B102 | 32 MPa RC Beam (50 cm x 25 cm) | Beam | 32MPa | Concrete Rectangular | 250 | 500 | 1250 | 4562.5 | 0.57 | 1395.26 | G300E | 2913808.04 | 22.86 | G300E | 1600194.22 | 12.56
1949 | Story26 | B103 | 32 MPa RC Beam (50 cm x 25 cm) | Beam | 32MPa | Concrete Rectangular | 250 | 500 | 1250 | 6962.5 | 0.87 | 2129.2 | G300E | 5153832.39 | 40.44 | G300E | 4000198.36 | 31.39
1950 | Story26 | B104 | 32 MPa RC Beam (50 cm x 25 cm) | Beam | 32MPa | Concrete Rectangular | 250 | 500 | 1250 | 4562.5 | 0.57 | 1395.26 | G300E | 3163116.07 | 24.82 | G300E | 1813478.06 | 14.23
1951 | Story26 | B105 | 32 MPa RC Beam (50 cm x 25 cm) | Beam | 32MPa | Concrete Rectangular | 250 | 500 | 1250 | 6962.5 | 0.87 | 2129.2 | G300E | 4084772.16 | 32.05 | G300E | 4482485.98 | 35.17
1952 | Story26 | B106 | 32 MPa RC Beam (50 cm x 25 cm) | Beam | 32MPa | Concrete Rectangular | 250 | 500 | 1250 | 4562.5 | 0.57 | 1395.26 | G300E | 2903379.46 | 22.78 | G300E | 2461041.83 | 19.31
1953 | Story26 | B107 | 32 MPa RC Beam (50 cm x 25 cm) | Beam | 32MPa | Concrete Rectangular | 250 | 500 | 1250 | 4562.5 | 0.57 | 1395.26 | G300E | 2792575.89 | 21.91 | G300E | 3179309.69 | 24.95
1954 | Story26 | B108 | 32 MPa RC Beam (50 cm x 25 cm) | Beam | 32MPa | Concrete Rectangular | 250 | 500 | 1250 | 4562.5 | 0.57 | 1395.26 | G300E | 2796160.71 | 21.94 | G300E | 2461041.83 | 19.31
1955 | Story26 | B109 | 32 MPa RC Beam (50 cm x 25 cm) | Beam | 32MPa | Concrete Rectangular | 250 | 500 | 1250 | 4562.5 | 0.57 | 1395.26 | G300E | 2787035.71 | 21.87 | G300E | 2365988.66 | 18.56
1956 | Story26 | B11 | 32 MPa RC Beam (50 cm x 25 cm) | Beam | 32MPa | Concrete Rectangular | 250 | 500 | 1250 | 6962.5 | 0.87 | 2129.2 | G300E | 4793997.73 | 37.62 | G300E | 3822149.82 | 29.99
1957 | Story26 | B110 | 32 MPa RC Beam (50 cm x 25 cm) | Beam | 32MPa | Concrete Rectangular | 250 | 500 | 1250 | 4562.5 | 0.57 | 1395.26 | G300E | 2796486.61 | 21.94 | G300E | 2461041.83 | 19.31
1958 | Story26 | B111 | 32 MPa RC Beam (50 cm x 25 cm) | Beam | 32MPa | Concrete Rectangular | 250 | 500 | 1250 | 4562.5 | 0.57 | 1395.26 | G300E | 2792575.89 | 21.91 | G300E | 3179309.69 | 24.95
1959 | Story26 | B112 | 32 MPa RC Beam (50 cm x 25 cm) | Beam | 32MPa | Concrete Rectangular | 250 | 500 | 1250 | 4562.5 | 0.57 | 1395.26 | G300E | 2903379.46 | 22.78 | G300E | 2461041.83 | 19.31
1960 | Story26 | B12 | 32 MPa RC Beam (50 cm x 25 cm) | Beam | 32MPa | Concrete Rectangular | 250 | 500 | 1250 | 4562.5 | 0.57 | 1395.26 | G300E | 2096468.75 | 16.45 | G300E | 2799097.01 | 21.96
1961 | Story26 | B13 | 32 MPa RC Beam (50 cm x 25 cm) | Beam | 32MPa | Concrete Rectangular | 250 | 500 | 1250 | 6962.5 | 0.87 | 2129.2 | G300E | 4831975 | 37.91 | G300E | 3302669.79 | 25.91
1962 | Story26 | B14 | 32 MPa RC Beam (50 cm x 25 cm) | Beam | 32MPa | Concrete Rectangular | 250 | 500 | 1250 | 4562.5 | 0.57 | 1395.26 | G300E | 1779049.11 | 13.96 | G300E | 2080829.15 | 16.33
1963 | Story26 | B15 | 32 MPa RC Beam (50 cm x 25 cm) | Beam | 32MPa | Concrete Rectangular | 250 | 500 | 1250 | 6962.5 | 0.87 | 2129.2 | G300E | 3980651.14 | 31.23 | G300E | 3784970.07 | 29.7
1964 | Story26 | B16 | 32 MPa RC Beam (50 cm x 25 cm) | Beam | 32MPa | Concrete Rectangular | 250 | 500 | 1250 | 6962.5 | 0.87 | 2129.2 | G300E | 4014514.2 | 31.5 | G300E | 3610591.1 | 28.33
1965 | Story26 | B17 | 32 MPa RC Beam (50 cm x 25 cm) | Beam | 32MPa | Concrete Rectangular | 250 | 500 | 1250 | 4562.5 | 0.57 | 1395.26 | G300E | 2729026.79 | 21.41 | G300E | 1489307.54 | 11.69
1966 | Story26 | B18 | 32 MPa RC Beam (50 cm x 25 cm) | Beam | 32MPa | Concrete Rectangular | 250 | 500 | 1250 | 6962.5 | 0.87 | 2129.2 | G300E | 4616453.98 | 36.22 | G300E | 3087454.16 | 24.23
1967 | Story26 | B19 | 32 MPa RC Beam (50 cm x 25 cm) | Beam | 32MPa | Concrete Rectangular | 250 | 500 | 1250 | 4562.5 | 0.57 | 1395.26 | G300E | 2215093.75 | 17.38 | G300E | 1410087.88 | 11.06
1968 | Story26 | B2 | 32 MPa RC Beam (50 cm x 25 cm) | Beam | 32MPa | Concrete Rectangular | 250 | 500 | 1250 | 4562.5 | 0.57 | 1395.26 | G300E | 1778397.32 | 13.95 | G300E | 2080829.15 | 16.33
1969 | Story26 | B20 | 32 MPa RC Beam (50 cm x 25 cm) | Beam | 32MPa | Concrete Rectangular | 250 | 500 | 1250 | 6962.5 | 0.87 | 2129.2 | G300E | 4429415.91 | 34.75 | G300E | 3087454.16 | 24.23
1970 | Story26 | B21 | 32 MPa RC Beam (50 cm x 25 cm) | Beam | 32MPa | Concrete Rectangular | 250 | 500 | 1250 | 4562.5 | 0.57 | 1395.26 | G300E | 2691549.11 | 21.12 | G300E | 1626374.82 | 12.76
1971 | Story26 | B22 | 32 MPa RC Beam (50 cm x 25 cm) | Beam | 32MPa | Concrete Rectangular | 250 | 500 | 1250 | 6962.5 | 0.87 | 2129.2 | G300E | 5370302.84 | 42.14 | G300E | 3106377.92 | 24.37
1972 | Story26 | B23 | 32 MPa RC Beam (50 cm x 25 cm) | Beam | 32MPa | Concrete Rectangular | 250 | 500 | 1250 | 4562.5 | 0.57 | 1395.26 | G300E | 2322312.5 | 18.22 | G300E | 1362561.29 | 10.69
1973 | Story26 | B24 | 32 MPa RC Beam (50 cm x 25 cm) | Beam | 32MPa | Concrete Rectangular | 250 | 500 | 1250 | 6962.5 | 0.87 | 2129.2 | G300E | 5370302.84 | 42.14 | G300E | 3106411.15 | 24.37
1974 | Story26 | B25 | 32 MPa RC Beam (50 cm x 25 cm) | Beam | 32MPa | Concrete Rectangular | 250 | 500 | 1250 | 4562.5 | 0.57 | 1395.26 | G300E | 2691549.11 | 21.12 | G300E | 1087660.89 | 8.53
1975 | Story26 | B26 | 32 MPa RC Beam (50 cm x 25 cm) | Beam | 32MPa | Concrete Rectangular | 250 | 500 | 1250 | 6962.5 | 0.87 | 2129.2 | G300E | 4327193.75 | 33.95 | G300E | 3087454.16 | 24.23
1976 | Story26 | B27 | 32 MPa RC Beam (50 cm x 25 cm) | Beam | 32MPa | Concrete Rectangular | 250 | 500 | 1250 | 4562.5 | 0.57 | 1395.26 | G300E | 2215093.75 | 17.38 | G300E | 1410087.88 | 11.06
1977 | Story26 | B28 | 32 MPa RC Beam (50 cm x 25 cm) | Beam | 32MPa | Concrete Rectangular | 250 | 500 | 1250 | 6962.5 | 0.87 | 2129.2 | G300E | 4412959.09 | 34.63 | G300E | 3087454.16 | 24.23
1978 | Story26 | B29 | 32 MPa RC Beam (50 cm x 25 cm) | Beam | 32MPa | Concrete Rectangular | 250 | 500 | 1250 | 4562.5 | 0.57 | 1395.26 | G300E | 2729026.79 | 21.41 | G300E | 950616.43 | 7.46
1979 | Story26 | B3 | 32 MPa RC Beam (50 cm x 25 cm) | Beam | 32MPa | Concrete Rectangular | 250 | 500 | 1250 | 6962.5 | 0.87 | 2129.2 | G300E | 5048128.98 | 39.61 | G300E | 3302674.53 | 25.91
1980 | Story26 | B30 | 32 MPa RC Beam (50 cm x 25 cm) | Beam | 32MPa | Concrete Rectangular | 250 | 500 | 1250 | 6962.5 | 0.87 | 2129.2 | G300E | 3998373.86 | 31.37 | G300E | 3610591.1 | 28.33
1981 | Story26 | B31 | 32 MPa RC Beam (50 cm x 25 cm) | Beam | 32MPa | Concrete Rectangular | 250 | 500 | 1250 | 6962.5 | 0.87 | 2129.2 | G300E | 3714493.75 | 29.15 | G300E | 3784970.07 | 29.7
1982 | Story26 | B32 | 32 MPa RC Beam (50 cm x 25 cm) | Beam | 32MPa | Concrete Rectangular | 250 | 500 | 1250 | 4562.5 | 0.57 | 1395.26 | G300E | 2731633.93 | 21.43 | G300E | 2193162.79 | 17.21
1983 | Story26 | B33 | 32 MPa RC Beam (50 cm x 25 cm) | Beam | 32MPa | Concrete Rectangular | 250 | 500 | 1250 | 6962.5 | 0.87 | 2129.2 | G300E | 4831025.57 | 37.91 | G300E | 4188571.96 | 32.87
1984 | Story26 | B34 | 32 MPa RC Beam (50 cm x 25 cm) | Beam | 32MPa | Concrete Rectangular | 250 | 500 | 1250 | 4562.5 | 0.57 | 1395.26 | G300E | 2344473.21 | 18.4 | G300E | 1410087.88 | 11.06
1985 | Story26 | B35 | 32 MPa RC Beam (50 cm x 25 cm) | Beam | 32MPa | Concrete Rectangular | 250 | 500 | 1250 | 6962.5 | 0.87 | 2129.2 | G300E | 4020527.27 | 31.55 | G300E | 2437579.16 | 19.13
1986 | Story26 | B36 | 32 MPa RC Beam (50 cm x 25 cm) | Beam | 32MPa | Concrete Rectangular | 250 | 500 | 1250 | 4562.5 | 0.57 | 1395.26 | G300E | 2843741.07 | 22.31 | G300E | 1540650.33 | 12.09
1987 | Story26 | B37 | 32 MPa RC Beam (50 cm x 25 cm) | Beam | 32MPa | Concrete Rectangular | 250 | 500 | 1250 | 7200 | 0.9 | 2201.83 | G300E | 5816660.87 | 45.64 | G300E | 3417725.74 | 26.82
1988 | Story26 | B38 | 32 MPa RC Beam (50 cm x 25 cm) | Beam | 32MPa | Concrete Rectangular | 250 | 500 | 1250 | 4562.5 | 0.57 | 1395.26 | G300E | 2416169.64 | 18.96 | G300E | 1362561.29 | 10.69
1989 | Story26 | B39 | 32 MPa RC Beam (50 cm x 25 cm) | Beam | 32MPa | Concrete Rectangular | 250 | 500 | 1250 | 7200 | 0.9 | 2201.83 | G300E | 5806330.43 | 45.56 | G300E | 3417434.61 | 26.81
1990 | Story26 | B4 | 32 MPa RC Beam (50 cm x 25 cm) | Beam | 32MPa | Concrete Rectangular | 250 | 500 | 1250 | 4562.5 | 0.57 | 1395.26 | G300E | 2096468.75 | 16.45 | G300E | 2799097.01 | 21.96
1991 | Story26 | B40 | 32 MPa RC Beam (50 cm x 25 cm) | Beam | 32MPa | Concrete Rectangular | 250 | 500 | 1250 | 4562.5 | 0.57 | 1395.26 | G300E | 2844066.96 | 22.32 | G300E | 1540709 | 12.09
1992 | Story26 | B41 | 32 MPa RC Beam (50 cm x 25 cm) | Beam | 32MPa | Concrete Rectangular | 250 | 500 | 1250 | 6962.5 | 0.87 | 2129.2 | G300E | 4020210.8 | 31.54 | G300E | 2437631.38 | 19.13
1993 | Story26 | B42 | 32 MPa RC Beam (50 cm x 25 cm) | Beam | 32MPa | Concrete Rectangular | 250 | 500 | 1250 | 4562.5 | 0.57 | 1395.26 | G300E | 2344473.21 | 18.4 | G300E | 1410087.88 | 11.06
1994 | Story26 | B43 | 32 MPa RC Beam (50 cm x 25 cm) | Beam | 32MPa | Concrete Rectangular | 250 | 500 | 1250 | 6962.5 | 0.87 | 2129.2 | G300E | 4830709.09 | 37.9 | G300E | 4188587.78 | 32.87
1995 | Story26 | B44 | 32 MPa RC Beam (50 cm x 25 cm) | Beam | 32MPa | Concrete Rectangular | 250 | 500 | 1250 | 4562.5 | 0.57 | 1395.26 | G300E | 2731633.93 | 21.43 | G300E | 2193169.31 | 17.21
1996 | Story26 | B45 | 32 MPa RC Beam (50 cm x 25 cm) | Beam | 32MPa | Concrete Rectangular | 250 | 500 | 1250 | 6962.5 | 0.87 | 2129.2 | G300E | 3590118.18 | 28.17 | G300E | 3784970.07 | 29.7
1997 | Story26 | B46 | 32 MPa RC Beam (50 cm x 25 cm) | Beam | 32MPa | Concrete Rectangular | 250 | 500 | 1250 | 6962.5 | 0.87 | 2129.2 | G300E | 3540747.73 | 27.78 | G300E | 1692422.35 | 13.28
1998 | Story26 | B47 | 32 MPa RC Beam (50 cm x 25 cm) | Beam | 32MPa | Concrete Rectangular | 250 | 500 | 1250 | 4562.5 | 0.57 | 1395.26 | G300E | 2526973.21 | 19.83 | G300E | 2223408.91 | 17.45
1999 | Story26 | B48 | 32 MPa RC Beam (50 cm x 25 cm) | Beam | 32MPa | Concrete Rectangular | 250 | 500 | 1250 | 6962.5 | 0.87 | 2129.2 | G300E | 4599680.68 | 36.09 | G300E | 2389938.26 | 18.75
2000 | Story26 | B49 | 32 MPa RC Beam (50 cm x 25 cm) | Beam | 32MPa | Concrete Rectangular | 250 | 500 | 1250 | 4562.5 | 0.57 | 1395.26 | G300E | 2295915.18 | 18.01 | G300E | 1457614.46 | 11.44
2001 | Story26 | B5 | 32 MPa RC Beam (50 cm x 25 cm) | Beam | 32MPa | Concrete Rectangular | 250 | 500 | 1250 | 6962.5 | 0.87 | 2129.2 | G300E | 5006353.98 | 39.28 | G300E | 3822151.41 | 29.99
2002 | Story26 | B50 | 32 MPa RC Beam (50 cm x 25 cm) | Beam | 32MPa | Concrete Rectangular | 250 | 500 | 1250 | 6962.5 | 0.87 | 2129.2 | G300E | 4040465.34 | 31.7 | G300E | 3087454.16 | 24.23
2003 | Story26 | B51 | 32 MPa RC Beam (50 cm x 25 cm) | Beam | 32MPa | Concrete Rectangular | 250 | 500 | 1250 | 4800 | 0.6 | 1467.89 | G300E | 3157440 | 24.77 | G300E | 2499526.4 | 19.61
2004 | Story26 | B55 | 32 MPa RC Beam (50 cm x 25 cm) | Beam | 32MPa | Concrete Rectangular | 250 | 500 | 1250 | 4562.5 | 0.57 | 1395.26 | G300E | 2999995.83 | 23.54 | G300E | 2375851.92 | 18.64
2005 | Story26 | B56 | 32 MPa RC Beam (50 cm x 25 cm) | Beam | 32MPa | Concrete Rectangular | 250 | 500 | 1250 | 6962.5 | 0.87 | 2129.2 | G300E | 3935394.89 | 30.88 | G300E | 3087454.16 | 24.23
2006 | Story26 | B57 | 32 MPa RC Beam (50 cm x 25 cm) | Beam | 32MPa | Concrete Rectangular | 250 | 500 | 1250 | 4562.5 | 0.57 | 1395.26 | G300E | 2294611.61 | 18 | G300E | 1457614.46 | 11.44
2007 | Story26 | B58 | 32 MPa RC Beam (50 cm x 25 cm) | Beam | 32MPa | Concrete Rectangular | 250 | 500 | 1250 | 6962.5 | 0.87 | 2129.2 | G300E | 4599997.16 | 36.09 | G300E | 2389938.26 | 18.75
2008 | Story26 | B59 | 32 MPa RC Beam (50 cm x 25 cm) | Beam | 32MPa | Concrete Rectangular | 250 | 500 | 1250 | 4562.5 | 0.57 | 1395.26 | G300E | 2527299.11 | 19.83 | G300E | 2223408.91 | 17.45
2009 | Story26 | B6 | 32 MPa RC Beam (50 cm x 25 cm) | Beam | 32MPa | Concrete Rectangular | 250 | 500 | 1250 | 4562.5 | 0.57 | 1395.26 | G300E | 2093861.61 | 16.43 | G300E | 2080829.15 | 16.33
2010 | Story26 | B60 | 32 MPa RC Beam (50 cm x 25 cm) | Beam | 32MPa | Concrete Rectangular | 250 | 500 | 1250 | 6962.5 | 0.87 | 2129.2 | G300E | 3322378.41 | 26.07 | G300E | 1692422.35 | 13.28
2011 | Story26 | B61 | 32 MPa RC Beam (50 cm x 25 cm) | Beam | 32MPa | Concrete Rectangular | 250 | 500 | 1250 | 6962.5 | 0.87 | 2129.2 | G300E | 3714493.75 | 29.15 | G300E | 4482485.98 | 35.17
2012 | Story26 | B62 | 32 MPa RC Beam (50 cm x 25 cm) | Beam | 32MPa | Concrete Rectangular | 250 | 500 | 1250 | 4562.5 | 0.57 | 1395.26 | G300E | 2581723.21 | 20.26 | G300E | 2270935.49 | 17.82
2013 | Story26 | B63 | 32 MPa RC Beam (50 cm x 25 cm) | Beam | 32MPa | Concrete Rectangular | 250 | 500 | 1250 | 6962.5 | 0.87 | 2129.2 | G300E | 4831025.57 | 37.91 | G300E | 4188575.12 | 32.87
2014 | Story26 | B64 | 32 MPa RC Beam (50 cm x 25 cm) | Beam | 32MPa | Concrete Rectangular | 250 | 500 | 1250 | 4562.5 | 0.57 | 1395.26 | G300E | 2544245.54 | 19.96 | G300E | 1505141.05 | 11.81
2015 | Story26 | B65 | 32 MPa RC Beam (50 cm x 25 cm) | Beam | 32MPa | Concrete Rectangular | 250 | 500 | 1250 | 6962.5 | 0.87 | 2129.2 | G300E | 4020527.27 | 31.55 | G300E | 3135096.65 | 24.6
2016 | Story26 | B66 | 32 MPa RC Beam (50 cm x 25 cm) | Beam | 32MPa | Concrete Rectangular | 250 | 500 | 1250 | 4800 | 0.6 | 1467.89 | G300E | 3276480 | 25.71 | G300E | 2546193.6 | 19.98
2017 | Story26 | B67 | 32 MPa RC Beam (50 cm x 25 cm) | Beam | 32MPa | Concrete Rectangular | 250 | 500 | 1250 | 6962.5 | 0.87 | 2129.2 | G300E | 5624489.13 | 44.13 | G300E | 3304986.74 | 25.93
2018 | Story26 | B69 | 32 MPa RC Beam (50 cm x 25 cm) | Beam | 32MPa | Concrete Rectangular | 250 | 500 | 1250 | 6962.5 | 0.87 | 2129.2 | G300E | 5616315.76 | 44.07 | G300E | 3305085.13 | 25.93
2019 | Story26 | B7 | 32 MPa RC Beam (50 cm x 25 cm) | Beam | 32MPa | Concrete Rectangular | 250 | 500 | 1250 | 6962.5 | 0.87 | 2129.2 | G300E | 5378531.25 | 42.2 | G300E | 3798518.47 | 29.8
2020 | Story26 | B70 | 32 MPa RC Beam (50 cm x 25 cm) | Beam | 32MPa | Concrete Rectangular | 250 | 500 | 1250 | 4562.5 | 0.57 | 1395.26 | G300E | 3368037.5 | 26.43 | G300E | 2040660.25 | 16.01
2021 | Story26 | B71 | 32 MPa RC Beam (50 cm x 25 cm) | Beam | 32MPa | Concrete Rectangular | 250 | 500 | 1250 | 6962.5 | 0.87 | 2129.2 | G300E | 4003437.5 | 31.41 | G300E | 3138294.66 | 24.62
2022 | Story26 | B72 | 32 MPa RC Beam (50 cm x 25 cm) | Beam | 32MPa | Concrete Rectangular | 250 | 500 | 1250 | 4562.5 | 0.57 | 1395.26 | G300E | 2544571.43 | 19.97 | G300E | 1505141.05 | 11.81
2023 | Story26 | B73 | 32 MPa RC Beam (50 cm x 25 cm) | Beam | 32MPa | Concrete Rectangular | 250 | 500 | 1250 | 6962.5 | 0.87 | 2129.2 | G300E | 4925968.75 | 38.65 | G300E | 4561909.78 | 35.79
2024 | Story26 | B74 | 32 MPa RC Beam (50 cm x 25 cm) | Beam | 32MPa | Concrete Rectangular | 250 | 500 | 1250 | 4562.5 | 0.57 | 1395.26 | G300E | 2575857.14 | 20.21 | G300E | 2270935.49 | 17.82
2025 | Story26 | B75 | 32 MPa RC Beam (50 cm x 25 cm) | Beam | 32MPa | Concrete Rectangular | 250 | 500 | 1250 | 6962.5 | 0.87 | 2129.2 | G300E | 3557837.5 | 27.92 | G300E | 4482485.98 | 35.17
2026 | Story26 | B76 | 32 MPa RC Beam (50 cm x 25 cm) | Beam | 32MPa | Concrete Rectangular | 250 | 500 | 1250 | 6962.5 | 0.87 | 2129.2 | G300E | 4014514.2 | 31.5 | G300E | 3610591.1 | 28.33
2027 | Story26 | B77 | 32 MPa RC Beam (50 cm x 25 cm) | Beam | 32MPa | Concrete Rectangular | 250 | 500 | 1250 | 4562.5 | 0.57 | 1395.26 | G300E | 3049379.46 | 23.93 | G300E | 2288222.48 | 17.95
2028 | Story26 | B78 | 32 MPa RC Beam (50 cm x 25 cm) | Beam | 32MPa | Concrete Rectangular | 250 | 500 | 1250 | 6962.5 | 0.87 | 2129.2 | G300E | 4616453.98 | 36.22 | G300E | 3087454.16 | 24.23
2029 | Story26 | B79 | 32 MPa RC Beam (50 cm x 25 cm) | Beam | 32MPa | Concrete Rectangular | 250 | 500 | 1250 | 4562.5 | 0.57 | 1395.26 | G300E | 2658308.04 | 20.86 | G300E | 1552667.63 | 12.18
2030 | Story26 | B8 | 32 MPa RC Beam (50 cm x 25 cm) | Beam | 32MPa | Concrete Rectangular | 250 | 500 | 1250 | 4562.5 | 0.57 | 1395.26 | G300E | 2092232.14 | 16.42 | G300E | 1362561.29 | 10.69
2031 | Story26 | B80 | 32 MPa RC Beam (50 cm x 25 cm) | Beam | 32MPa | Concrete Rectangular | 250 | 500 | 1250 | 6962.5 | 0.87 | 2129.2 | G300E | 4429415.91 | 34.75 | G300E | 3087454.16 | 24.23
2032 | Story26 | B81 | 32 MPa RC Beam (50 cm x 25 cm) | Beam | 32MPa | Concrete Rectangular | 250 | 500 | 1250 | 4562.5 | 0.57 | 1395.26 | G300E | 3263816.96 | 25.61 | G300E | 1633573.79 | 12.82
2033 | Story26 | B82 | 32 MPa RC Beam (50 cm x 25 cm) | Beam | 32MPa | Concrete Rectangular | 250 | 500 | 1250 | 6962.5 | 0.87 | 2129.2 | G300E | 5370619.32 | 42.14 | G300E | 3106387.42 | 24.37
2034 | Story26 | B83 | 32 MPa RC Beam (50 cm x 25 cm) | Beam | 32MPa | Concrete Rectangular | 250 | 500 | 1250 | 4562.5 | 0.57 | 1395.26 | G300E | 2563473.21 | 20.11 | G300E | 1362561.29 | 10.69
2035 | Story26 | B84 | 32 MPa RC Beam (50 cm x 25 cm) | Beam | 32MPa | Concrete Rectangular | 250 | 500 | 1250 | 6962.5 | 0.87 | 2129.2 | G300E | 5369036.93 | 42.13 | G300E | 3106374.76 | 24.37
2036 | Story26 | B85 | 32 MPa RC Beam (50 cm x 25 cm) | Beam | 32MPa | Concrete Rectangular | 250 | 500 | 1250 | 4562.5 | 0.57 | 1395.26 | G300E | 3260232.14 | 25.58 | G300E | 1633472.77 | 12.82
2037 | Story26 | B86 | 32 MPa RC Beam (50 cm x 25 cm) | Beam | 32MPa | Concrete Rectangular | 250 | 500 | 1250 | 6962.5 | 0.87 | 2129.2 | G300E | 4324661.93 | 33.93 | G300E | 3087454.16 | 24.23
2038 | Story26 | B87 | 32 MPa RC Beam (50 cm x 25 cm) | Beam | 32MPa | Concrete Rectangular | 250 | 500 | 1250 | 4562.5 | 0.57 | 1395.26 | G300E | 2660915.18 | 20.88 | G300E | 1552667.63 | 12.18
2039 | Story26 | B88 | 32 MPa RC Beam (50 cm x 25 cm) | Beam | 32MPa | Concrete Rectangular | 250 | 500 | 1250 | 6962.5 | 0.87 | 2129.2 | G300E | 4420871.02 | 34.69 | G300E | 3087454.16 | 24.23
2040 | Story26 | B89 | 32 MPa RC Beam (50 cm x 25 cm) | Beam | 32MPa | Concrete Rectangular | 250 | 500 | 1250 | 4562.5 | 0.57 | 1395.26 | G300E | 3014202.21 | 23.65 | G300E | 2492248.18 | 19.56
2041 | Story26 | B9 | 32 MPa RC Beam (50 cm x 25 cm) | Beam | 32MPa | Concrete Rectangular | 250 | 500 | 1250 | 6962.5 | 0.87 | 2129.2 | G300E | 5378531.25 | 42.2 | G300E | 3798523.21 | 29.8
2042 | Story26 | B90 | 32 MPa RC Beam (50 cm x 25 cm) | Beam | 32MPa | Concrete Rectangular | 250 | 500 | 1250 | 6962.5 | 0.87 | 2129.2 | G300E | 3910140 | 30.68 | G300E | 3759525.81 | 29.5
2043 | Story26 | B91 | 32 MPa RC Beam (50 cm x 25 cm) | Beam | 32MPa | Concrete Rectangular | 250 | 500 | 1250 | 6962.5 | 0.87 | 2129.2 | G300E | 4114204.55 | 32.28 | G300E | 4482485.98 | 35.17
2044 | Story26 | B92 | 32 MPa RC Beam (50 cm x 25 cm) | Beam | 32MPa | Concrete Rectangular | 250 | 500 | 1250 | 4562.5 | 0.57 | 1395.26 | G300E | 3165397.32 | 24.84 | G300E | 1631900.33 | 12.8
2045 | Story26 | B93 | 32 MPa RC Beam (50 cm x 25 cm) | Beam | 32MPa | Concrete Rectangular | 250 | 500 | 1250 | 6962.5 | 0.87 | 2129.2 | G300E | 5153832.39 | 40.44 | G300E | 4000180.95 | 31.39
2046 | Story26 | B94 | 32 MPa RC Beam (50 cm x 25 cm) | Beam | 32MPa | Concrete Rectangular | 250 | 500 | 1250 | 4562.5 | 0.57 | 1395.26 | G300E | 2915437.5 | 22.88 | G300E | 1600194.22 | 12.56
2047 | Story26 | B95 | 32 MPa RC Beam (50 cm x 25 cm) | Beam | 32MPa | Concrete Rectangular | 250 | 500 | 1250 | 6962.5 | 0.87 | 2129.2 | G300E | 5006353.98 | 39.28 | G300E | 4519662.57 | 35.46
2048 | Story26 | B96 | 32 MPa RC Beam (50 cm x 25 cm) | Beam | 32MPa | Concrete Rectangular | 250 | 500 | 1250 | 4562.5 | 0.57 | 1395.26 | G300E | 3380812.5 | 26.53 | G300E | 1907742.57 | 14.97
2049 | Story26 | B97 | 32 MPa RC Beam (50 cm x 25 cm) | Beam | 32MPa | Concrete Rectangular | 250 | 500 | 1250 | 6962.5 | 0.87 | 2129.2 | G300E | 5378531.25 | 42.2 | G300E | 4496034.38 | 35.28
2050 | Story26 | B98 | 32 MPa RC Beam (50 cm x 25 cm) | Beam | 32MPa | Concrete Rectangular | 250 | 500 | 1250 | 4562.5 | 0.57 | 1395.26 | G300E | 3114883.93 | 24.44 | G300E | 1647720.8 | 12.93
2051 | Story26 | B99 | 32 MPa RC Beam (50 cm x 25 cm) | Beam | 32MPa | Concrete Rectangular | 250 | 500 | 1250 | 6962.5 | 0.87 | 2129.2 | G300E | 5378531.25 | 42.2 | G300E | 4496034.38 | 35.28
2052 | Story27 | B1 | 32 MPa RC Beam (60 cm x 40 cm) | Beam | 32MPa | Concrete Rectangular | 400 | 600 | 2400 | 6975 | 1.67 | 4095.41 | G300E | 4978564.77 | 39.06 | G300E | 4882506.97 | 38.31
2053 | Story27 | B10 | 32 MPa RC Beam (60 cm x 40 cm) | Beam | 32MPa | Concrete Rectangular | 400 | 600 | 2400 | 4575 | 1.1 | 2686.24 | G300E | 2758725 | 21.65 | G300E | 2507100.65 | 19.67
2054 | Story27 | B100 | 32 MPa RC Beam (60 cm x 40 cm) | Beam | 32MPa | Concrete Rectangular | 400 | 600 | 2400 | 4575 | 1.1 | 2686.24 | G300E | 3481901.79 | 27.32 | G300E | 640504.57 | 5.03
2055 | Story27 | B101 | 32 MPa RC Beam (60 cm x 40 cm) | Beam | 32MPa | Concrete Rectangular | 400 | 600 | 2400 | 6975 | 1.67 | 4095.41 | G300E | 5563830.68 | 43.66 | G300E | 887733.61 | 6.97
2056 | Story27 | B102 | 32 MPa RC Beam (60 cm x 40 cm) | Beam | 32MPa | Concrete Rectangular | 400 | 600 | 2400 | 4575 | 1.1 | 2686.24 | G300E | 3546932.14 | 27.83 | G300E | 549003.92 | 4.31
2057 | Story27 | B103 | 32 MPa RC Beam (60 cm x 40 cm) | Beam | 32MPa | Concrete Rectangular | 400 | 600 | 2400 | 6975 | 1.67 | 4095.41 | G300E | 5605997.73 | 43.99 | G300E | 887733.61 | 6.97
2058 | Story27 | B104 | 32 MPa RC Beam (60 cm x 40 cm) | Beam | 32MPa | Concrete Rectangular | 400 | 600 | 2400 | 4575 | 1.1 | 2686.24 | G300E | 3372755.36 | 26.46 | G300E | 640504.57 | 5.03
2059 | Story27 | B105 | 32 MPa RC Beam (60 cm x 40 cm) | Beam | 32MPa | Concrete Rectangular | 400 | 600 | 2400 | 6975 | 1.67 | 4095.41 | G300E | 4978881.82 | 39.07 | G300E | 4882506.97 | 38.31
2060 | Story27 | B106 | 32 MPa RC Beam (60 cm x 40 cm) | Beam | 32MPa | Concrete Rectangular | 400 | 600 | 2400 | 4575 | 1.1 | 2686.24 | G300E | 2955776.79 | 23.19 | G300E | 2781602.61 | 21.83
2061 | Story27 | B107 | 32 MPa RC Beam (60 cm x 40 cm) | Beam | 32MPa | Concrete Rectangular | 400 | 600 | 2400 | 4575 | 1.1 | 2686.24 | G300E | 2758725 | 21.65 | G300E | 2598601.31 | 20.39
2062 | Story27 | B108 | 32 MPa RC Beam (60 cm x 40 cm) | Beam | 32MPa | Concrete Rectangular | 400 | 600 | 2400 | 4575 | 1.1 | 2686.24 | G300E | 2758725 | 21.65 | G300E | 2507100.65 | 19.67
2063 | Story27 | B109 | 32 MPa RC Beam (60 cm x 40 cm) | Beam | 32MPa | Concrete Rectangular | 400 | 600 | 2400 | 4575 | 1.1 | 2686.24 | G300E | 2758725 | 21.65 | G300E | 2415600 | 18.95
2064 | Story27 | B11 | 32 MPa RC Beam (60 cm x 40 cm) | Beam | 32MPa | Concrete Rectangular | 400 | 600 | 2400 | 6975 | 1.67 | 4095.41 | G300E | 5564147.73 | 43.66 | G300E | 887733.61 | 6.97
2065 | Story27 | B110 | 32 MPa RC Beam (60 cm x 40 cm) | Beam | 32MPa | Concrete Rectangular | 400 | 600 | 2400 | 4575 | 1.1 | 2686.24 | G300E | 2758725 | 21.65 | G300E | 2507100.65 | 19.67
2066 | Story27 | B111 | 32 MPa RC Beam (60 cm x 40 cm) | Beam | 32MPa | Concrete Rectangular | 400 | 600 | 2400 | 4575 | 1.1 | 2686.24 | G300E | 2758725 | 21.65 | G300E | 2598601.31 | 20.39
2067 | Story27 | B112 | 32 MPa RC Beam (60 cm x 40 cm) | Beam | 32MPa | Concrete Rectangular | 400 | 600 | 2400 | 4575 | 1.1 | 2686.24 | G300E | 2955776.79 | 23.19 | G300E | 2781602.61 | 21.83
2068 | Story27 | B12 | 32 MPa RC Beam (60 cm x 40 cm) | Beam | 32MPa | Concrete Rectangular | 400 | 600 | 2400 | 4575 | 1.1 | 2686.24 | G300E | 2758725 | 21.65 | G300E | 2598601.31 | 20.39
2069 | Story27 | B13 | 32 MPa RC Beam (60 cm x 40 cm) | Beam | 32MPa | Concrete Rectangular | 400 | 600 | 2400 | 6975 | 1.67 | 4095.41 | G300E | 5605680.68 | 43.98 | G300E | 887733.61 | 6.97
2070 | Story27 | B14 | 32 MPa RC Beam (60 cm x 40 cm) | Beam | 32MPa | Concrete Rectangular | 400 | 600 | 2400 | 4575 | 1.1 | 2686.24 | G300E | 2955776.79 | 23.19 | G300E | 2781602.61 | 21.83
2071 | Story27 | B15 | 32 MPa RC Beam (60 cm x 40 cm) | Beam | 32MPa | Concrete Rectangular | 400 | 600 | 2400 | 6975 | 1.67 | 4095.41 | G300E | 4978564.77 | 39.06 | G300E | 4882506.97 | 38.31
2072 | Story27 | B16 | 32 MPa RC Beam (60 cm x 40 cm) | Beam | 32MPa | Concrete Rectangular | 400 | 600 | 2400 | 6975 | 1.67 | 4095.41 | G300E | 4993465.91 | 39.18 | G300E | 6533680.34 | 51.27
2073 | Story27 | B17 | 32 MPa RC Beam (60 cm x 40 cm) | Beam | 32MPa | Concrete Rectangular | 400 | 600 | 2400 | 4575 | 1.1 | 2686.24 | G300E | 3372428.57 | 26.46 | G300E | 640504.57 | 5.03
2074 | Story27 | B18 | 32 MPa RC Beam (60 cm x 40 cm) | Beam | 32MPa | Concrete Rectangular | 400 | 600 | 2400 | 6975 | 1.67 | 4095.41 | G300E | 5073995.45 | 39.81 | G300E | 3586427.06 | 28.14
2075 | Story27 | B19 | 32 MPa RC Beam (60 cm x 40 cm) | Beam | 32MPa | Concrete Rectangular | 400 | 600 | 2400 | 4575 | 1.1 | 2686.24 | G300E | 3152828.57 | 24.74 | G300E | 549003.92 | 4.31
2076 | Story27 | B2 | 32 MPa RC Beam (60 cm x 40 cm) | Beam | 32MPa | Concrete Rectangular | 400 | 600 | 2400 | 4575 | 1.1 | 2686.24 | G300E | 2955776.79 | 23.19 | G300E | 2781602.61 | 21.83
2077 | Story27 | B20 | 32 MPa RC Beam (60 cm x 40 cm) | Beam | 32MPa | Concrete Rectangular | 400 | 600 | 2400 | 6975 | 1.67 | 4095.41 | G300E | 5064167.05 | 39.74 | G300E | 3497653.7 | 27.44
2078 | Story27 | B21 | 32 MPa RC Beam (60 cm x 40 cm) | Beam | 32MPa | Concrete Rectangular | 400 | 600 | 2400 | 4575 | 1.1 | 2686.24 | G300E | 3482882.14 | 27.33 | G300E | 640504.57 | 5.03
2079 | Story27 | B22 | 32 MPa RC Beam (60 cm x 40 cm) | Beam | 32MPa | Concrete Rectangular | 400 | 600 | 2400 | 6975 | 1.67 | 4095.41 | G300E | 5666236.36 | 44.46 | G300E | 3586427.06 | 28.14
2080 | Story27 | B23 | 32 MPa RC Beam (60 cm x 40 cm) | Beam | 32MPa | Concrete Rectangular | 400 | 600 | 2400 | 4575 | 1.1 | 2686.24 | G300E | 3546932.14 | 27.83 | G300E | 549003.92 | 4.31
2081 | Story27 | B24 | 32 MPa RC Beam (60 cm x 40 cm) | Beam | 32MPa | Concrete Rectangular | 400 | 600 | 2400 | 6975 | 1.67 | 4095.41 | G300E | 5667187.5 | 44.47 | G300E | 3586427.06 | 28.14
2082 | Story27 | B25 | 32 MPa RC Beam (60 cm x 40 cm) | Beam | 32MPa | Concrete Rectangular | 400 | 600 | 2400 | 4575 | 1.1 | 2686.24 | G300E | 3482882.14 | 27.33 | G300E | 640504.57 | 5.03
2083 | Story27 | B26 | 32 MPa RC Beam (60 cm x 40 cm) | Beam | 32MPa | Concrete Rectangular | 400 | 600 | 2400 | 6975 | 1.67 | 4095.41 | G300E | 5064167.05 | 39.74 | G300E | 3497653.7 | 27.44
2084 | Story27 | B27 | 32 MPa RC Beam (60 cm x 40 cm) | Beam | 32MPa | Concrete Rectangular | 400 | 600 | 2400 | 4575 | 1.1 | 2686.24 | G300E | 3152828.57 | 24.74 | G300E | 549003.92 | 4.31
2085 | Story27 | B28 | 32 MPa RC Beam (60 cm x 40 cm) | Beam | 32MPa | Concrete Rectangular | 400 | 600 | 2400 | 6975 | 1.67 | 4095.41 | G300E | 5073995.45 | 39.81 | G300E | 3586427.06 | 28.14
2086 | Story27 | B29 | 32 MPa RC Beam (60 cm x 40 cm) | Beam | 32MPa | Concrete Rectangular | 400 | 600 | 2400 | 4575 | 1.1 | 2686.24 | G300E | 3372428.57 | 26.46 | G300E | 640504.57 | 5.03
2087 | Story27 | B3 | 32 MPa RC Beam (60 cm x 40 cm) | Beam | 32MPa | Concrete Rectangular | 400 | 600 | 2400 | 6975 | 1.67 | 4095.41 | G300E | 5605680.68 | 43.98 | G300E | 887733.61 | 6.97
2088 | Story27 | B30 | 32 MPa RC Beam (60 cm x 40 cm) | Beam | 32MPa | Concrete Rectangular | 400 | 600 | 2400 | 6975 | 1.67 | 4095.41 | G300E | 4993465.91 | 39.18 | G300E | 6533680.34 | 51.27
2089 | Story27 | B31 | 32 MPa RC Beam (60 cm x 40 cm) | Beam | 32MPa | Concrete Rectangular | 400 | 600 | 2400 | 6975 | 1.67 | 4095.41 | G300E | 4796580.68 | 37.64 | G300E | 5574933.61 | 43.74
2090 | Story27 | B32 | 32 MPa RC Beam (60 cm x 40 cm) | Beam | 32MPa | Concrete Rectangular | 400 | 600 | 2400 | 4575 | 1.1 | 2686.24 | G300E | 3281255.36 | 25.75 | G300E | 640504.57 | 5.03
2091 | Story27 | B33 | 32 MPa RC Beam (60 cm x 40 cm) | Beam | 32MPa | Concrete Rectangular | 400 | 600 | 2400 | 6975 | 1.67 | 4095.41 | G300E | 5127259.09 | 40.23 | G300E | 798960.25 | 6.27
2092 | Story27 | B34 | 32 MPa RC Beam (60 cm x 40 cm) | Beam | 32MPa | Concrete Rectangular | 400 | 600 | 2400 | 4575 | 1.1 | 2686.24 | G300E | 3349880.36 | 26.28 | G300E | 2964603.92 | 23.26
2093 | Story27 | B35 | 32 MPa RC Beam (60 cm x 40 cm) | Beam | 32MPa | Concrete Rectangular | 400 | 600 | 2400 | 6975 | 1.67 | 4095.41 | G300E | 5179888.64 | 40.64 | G300E | 3142560.25 | 24.66
2094 | Story27 | B36 | 32 MPa RC Beam (60 cm x 40 cm) | Beam | 32MPa | Concrete Rectangular | 400 | 600 | 2400 | 4575 | 1.1 | 2686.24 | G300E | 3593989.29 | 28.2 | G300E | 823505.88 | 6.46
2095 | Story27 | B37 | 32 MPa RC Beam (60 cm x 40 cm) | Beam | 32MPa | Concrete Rectangular | 400 | 600 | 2400 | 7200 | 1.73 | 4227.52 | G300E | 5454469.57 | 42.8 | G300E | 3926826.16 | 30.81
2096 | Story27 | B38 | 32 MPa RC Beam (60 cm x 40 cm) | Beam | 32MPa | Concrete Rectangular | 400 | 600 | 2400 | 4575 | 1.1 | 2686.24 | G300E | 3941035.71 | 30.92 | G300E | 366002.61 | 2.87
2097 | Story27 | B39 | 32 MPa RC Beam (60 cm x 40 cm) | Beam | 32MPa | Concrete Rectangular | 400 | 600 | 2400 | 7200 | 1.73 | 4227.52 | G300E | 5469808.7 | 42.92 | G300E | 3926826.16 | 30.81
2098 | Story27 | B4 | 32 MPa RC Beam (60 cm x 40 cm) | Beam | 32MPa | Concrete Rectangular | 400 | 600 | 2400 | 4575 | 1.1 | 2686.24 | G300E | 2758725 | 21.65 | G300E | 2598601.31 | 20.39
2099 | Story27 | B40 | 32 MPa RC Beam (60 cm x 40 cm) | Beam | 32MPa | Concrete Rectangular | 400 | 600 | 2400 | 4575 | 1.1 | 2686.24 | G300E | 3594316.07 | 28.2 | G300E | 823505.88 | 6.46
2100 | Story27 | B41 | 32 MPa RC Beam (60 cm x 40 cm) | Beam | 32MPa | Concrete Rectangular | 400 | 600 | 2400 | 6975 | 1.67 | 4095.41 | G300E | 5180205.68 | 40.65 | G300E | 3142560.25 | 24.66
2101 | Story27 | B42 | 32 MPa RC Beam (60 cm x 40 cm) | Beam | 32MPa | Concrete Rectangular | 400 | 600 | 2400 | 4575 | 1.1 | 2686.24 | G300E | 3349880.36 | 26.28 | G300E | 2964603.92 | 23.26
2102 | Story27 | B43 | 32 MPa RC Beam (60 cm x 40 cm) | Beam | 32MPa | Concrete Rectangular | 400 | 600 | 2400 | 6975 | 1.67 | 4095.41 | G300E | 5127259.09 | 40.23 | G300E | 798960.25 | 6.27
2103 | Story27 | B44 | 32 MPa RC Beam (60 cm x 40 cm) | Beam | 32MPa | Concrete Rectangular | 400 | 600 | 2400 | 4575 | 1.1 | 2686.24 | G300E | 3281255.36 | 25.75 | G300E | 640504.57 | 5.03
2104 | Story27 | B45 | 32 MPa RC Beam (60 cm x 40 cm) | Beam | 32MPa | Concrete Rectangular | 400 | 600 | 2400 | 6975 | 1.67 | 4095.41 | G300E | 4796580.68 | 37.64 | G300E | 5574933.61 | 43.74
2105 | Story27 | B46 | 32 MPa RC Beam (60 cm x 40 cm) | Beam | 32MPa | Concrete Rectangular | 400 | 600 | 2400 | 6975 | 1.67 | 4095.41 | G300E | 4970638.64 | 39 | G300E | 710186.89 | 5.57
2106 | Story27 | B47 | 32 MPa RC Beam (60 cm x 40 cm) | Beam | 32MPa | Concrete Rectangular | 400 | 600 | 2400 | 4575 | 1.1 | 2686.24 | G300E | 2955776.79 | 23.19 | G300E | 549003.92 | 4.31
2107 | Story27 | B48 | 32 MPa RC Beam (60 cm x 40 cm) | Beam | 32MPa | Concrete Rectangular | 400 | 600 | 2400 | 6975 | 1.67 | 4095.41 | G300E | 5479813.64 | 43 | G300E | 1242827.06 | 9.75
2108 | Story27 | B49 | 32 MPa RC Beam (60 cm x 40 cm) | Beam | 32MPa | Concrete Rectangular | 400 | 600 | 2400 | 4575 | 1.1 | 2686.24 | G300E | 2955776.79 | 23.19 | G300E | 2964603.92 | 23.26
2109 | Story27 | B5 | 32 MPa RC Beam (60 cm x 40 cm) | Beam | 32MPa | Concrete Rectangular | 400 | 600 | 2400 | 6975 | 1.67 | 4095.41 | G300E | 5564147.73 | 43.66 | G300E | 887733.61 | 6.97
2110 | Story27 | B50 | 32 MPa RC Beam (60 cm x 40 cm) | Beam | 32MPa | Concrete Rectangular | 400 | 600 | 2400 | 6975 | 1.67 | 4095.41 | G300E | 5370115.91 | 42.14 | G300E | 3408880.34 | 26.75
2111 | Story27 | B51 | 32 MPa RC Beam (60 cm x 40 cm) | Beam | 32MPa | Concrete Rectangular | 400 | 600 | 2400 | 4800 | 1.15 | 2818.35 | G300E | 4032960 | 31.64 | G300E | 3476485.12 | 27.28
2112 | Story27 | B55 | 32 MPa RC Beam (60 cm x 40 cm) | Beam | 32MPa | Concrete Rectangular | 400 | 600 | 2400 | 4575 | 1.1 | 2686.24 | G300E | 3845745 | 30.18 | G300E | 3313524.88 | 26
2113 | Story27 | B56 | 32 MPa RC Beam (60 cm x 40 cm) | Beam | 32MPa | Concrete Rectangular | 400 | 600 | 2400 | 6975 | 1.67 | 4095.41 | G300E | 5370432.95 | 42.14 | G300E | 3408880.34 | 26.75
2114 | Story27 | B57 | 32 MPa RC Beam (60 cm x 40 cm) | Beam | 32MPa | Concrete Rectangular | 400 | 600 | 2400 | 4575 | 1.1 | 2686.24 | G300E | 2955776.79 | 23.19 | G300E | 2964603.92 | 23.26
2115 | Story27 | B58 | 32 MPa RC Beam (60 cm x 40 cm) | Beam | 32MPa | Concrete Rectangular | 400 | 600 | 2400 | 6975 | 1.67 | 4095.41 | G300E | 5480130.68 | 43 | G300E | 1242827.06 | 9.75
2116 | Story27 | B59 | 32 MPa RC Beam (60 cm x 40 cm) | Beam | 32MPa | Concrete Rectangular | 400 | 600 | 2400 | 4575 | 1.1 | 2686.24 | G300E | 2955776.79 | 23.19 | G300E | 549003.92 | 4.31
2117 | Story27 | B6 | 32 MPa RC Beam (60 cm x 40 cm) | Beam | 32MPa | Concrete Rectangular | 400 | 600 | 2400 | 4575 | 1.1 | 2686.24 | G300E | 2758725 | 21.65 | G300E | 2507100.65 | 19.67
2118 | Story27 | B60 | 32 MPa RC Beam (60 cm x 40 cm) | Beam | 32MPa | Concrete Rectangular | 400 | 600 | 2400 | 6975 | 1.67 | 4095.41 | G300E | 4970638.64 | 39 | G300E | 710186.89 | 5.57
2119 | Story27 | B61 | 32 MPa RC Beam (60 cm x 40 cm) | Beam | 32MPa | Concrete Rectangular | 400 | 600 | 2400 | 6975 | 1.67 | 4095.41 | G300E | 4796580.68 | 37.64 | G300E | 5574933.61 | 43.74
2120 | Story27 | B62 | 32 MPa RC Beam (60 cm x 40 cm) | Beam | 32MPa | Concrete Rectangular | 400 | 600 | 2400 | 4575 | 1.1 | 2686.24 | G300E | 2955776.79 | 23.19 | G300E | 549003.92 | 4.31
2121 | Story27 | B63 | 32 MPa RC Beam (60 cm x 40 cm) | Beam | 32MPa | Concrete Rectangular | 400 | 600 | 2400 | 6975 | 1.67 | 4095.41 | G300E | 4936080.68 | 38.73 | G300E | 798960.25 | 6.27
2122 | Story27 | B64 | 32 MPa RC Beam (60 cm x 40 cm) | Beam | 32MPa | Concrete Rectangular | 400 | 600 | 2400 | 4575 | 1.1 | 2686.24 | G300E | 2955776.79 | 23.19 | G300E | 2964603.92 | 23.26
2123 | Story27 | B65 | 32 MPa RC Beam (60 cm x 40 cm) | Beam | 32MPa | Concrete Rectangular | 400 | 600 | 2400 | 6975 | 1.67 | 4095.41 | G300E | 5179888.64 | 40.64 | G300E | 3142560.25 | 24.66
2124 | Story27 | B66 | 32 MPa RC Beam (60 cm x 40 cm) | Beam | 32MPa | Concrete Rectangular | 400 | 600 | 2400 | 4800 | 1.15 | 2818.35 | G300E | 4032960 | 31.64 | G300E | 3476485.12 | 27.28
2125 | Story27 | B67 | 32 MPa RC Beam (60 cm x 40 cm) | Beam | 32MPa | Concrete Rectangular | 400 | 600 | 2400 | 6975 | 1.67 | 4095.41 | G300E | 5284017.39 | 41.46 | G300E | 3804112.84 | 29.85
2126 | Story27 | B69 | 32 MPa RC Beam (60 cm x 40 cm) | Beam | 32MPa | Concrete Rectangular | 400 | 600 | 2400 | 6975 | 1.67 | 4095.41 | G300E | 5299180.43 | 41.58 | G300E | 3804112.84 | 29.85
2127 | Story27 | B7 | 32 MPa RC Beam (60 cm x 40 cm) | Beam | 32MPa | Concrete Rectangular | 400 | 600 | 2400 | 6975 | 1.67 | 4095.41 | G300E | 5536881.82 | 43.44 | G300E | 2414627.06 | 18.95
2128 | Story27 | B70 | 32 MPa RC Beam (60 cm x 40 cm) | Beam | 32MPa | Concrete Rectangular | 400 | 600 | 2400 | 4575 | 1.1 | 2686.24 | G300E | 3644750 | 28.6 | G300E | 2766963.66 | 21.71
2129 | Story27 | B71 | 32 MPa RC Beam (60 cm x 40 cm) | Beam | 32MPa | Concrete Rectangular | 400 | 600 | 2400 | 6975 | 1.67 | 4095.41 | G300E | 5171645.45 | 40.58 | G300E | 3053786.89 | 23.96
2130 | Story27 | B72 | 32 MPa RC Beam (60 cm x 40 cm) | Beam | 32MPa | Concrete Rectangular | 400 | 600 | 2400 | 4575 | 1.1 | 2686.24 | G300E | 2955776.79 | 23.19 | G300E | 2964603.92 | 23.26
2131 | Story27 | B73 | 32 MPa RC Beam (60 cm x 40 cm) | Beam | 32MPa | Concrete Rectangular | 400 | 600 | 2400 | 6975 | 1.67 | 4095.41 | G300E | 5474793.75 | 42.96 | G300E | 895131.39 | 7.02
2132 | Story27 | B74 | 32 MPa RC Beam (60 cm x 40 cm) | Beam | 32MPa | Concrete Rectangular | 400 | 600 | 2400 | 4575 | 1.1 | 2686.24 | G300E | 2955776.79 | 23.19 | G300E | 549003.92 | 4.31
2133 | Story27 | B75 | 32 MPa RC Beam (60 cm x 40 cm) | Beam | 32MPa | Concrete Rectangular | 400 | 600 | 2400 | 6975 | 1.67 | 4095.41 | G300E | 4794995.45 | 37.62 | G300E | 5273106.97 | 41.37
2134 | Story27 | B76 | 32 MPa RC Beam (60 cm x 40 cm) | Beam | 32MPa | Concrete Rectangular | 400 | 600 | 2400 | 6975 | 1.67 | 4095.41 | G300E | 4993465.91 | 39.18 | G300E | 6533680.34 | 51.27
2135 | Story27 | B77 | 32 MPa RC Beam (60 cm x 40 cm) | Beam | 32MPa | Concrete Rectangular | 400 | 600 | 2400 | 4575 | 1.1 | 2686.24 | G300E | 3281255.36 | 25.75 | G300E | 640504.57 | 5.03
2136 | Story27 | B78 | 32 MPa RC Beam (60 cm x 40 cm) | Beam | 32MPa | Concrete Rectangular | 400 | 600 | 2400 | 6975 | 1.67 | 4095.41 | G300E | 5073995.45 | 39.81 | G300E | 3586427.06 | 28.14
2137 | Story27 | B79 | 32 MPa RC Beam (60 cm x 40 cm) | Beam | 32MPa | Concrete Rectangular | 400 | 600 | 2400 | 4575 | 1.1 | 2686.24 | G300E | 3349880.36 | 26.28 | G300E | 2964603.92 | 23.26
2138 | Story27 | B8 | 32 MPa RC Beam (60 cm x 40 cm) | Beam | 32MPa | Concrete Rectangular | 400 | 600 | 2400 | 4575 | 1.1 | 2686.24 | G300E | 2758725 | 21.65 | G300E | 2415600 | 18.95
2139 | Story27 | B80 | 32 MPa RC Beam (60 cm x 40 cm) | Beam | 32MPa | Concrete Rectangular | 400 | 600 | 2400 | 6975 | 1.67 | 4095.41 | G300E | 5064167.05 | 39.74 | G300E | 3497653.7 | 27.44
2140 | Story27 | B81 | 32 MPa RC Beam (60 cm x 40 cm) | Beam | 32MPa | Concrete Rectangular | 400 | 600 | 2400 | 4575 | 1.1 | 2686.24 | G300E | 3593989.29 | 28.2 | G300E | 823505.88 | 6.46
2141 | Story27 | B82 | 32 MPa RC Beam (60 cm x 40 cm) | Beam | 32MPa | Concrete Rectangular | 400 | 600 | 2400 | 6975 | 1.67 | 4095.41 | G300E | 5666236.36 | 44.46 | G300E | 3586427.06 | 28.14
2142 | Story27 | B83 | 32 MPa RC Beam (60 cm x 40 cm) | Beam | 32MPa | Concrete Rectangular | 400 | 600 | 2400 | 4575 | 1.1 | 2686.24 | G300E | 3546932.14 | 27.83 | G300E | 366002.61 | 2.87
2143 | Story27 | B84 | 32 MPa RC Beam (60 cm x 40 cm) | Beam | 32MPa | Concrete Rectangular | 400 | 600 | 2400 | 6975 | 1.67 | 4095.41 | G300E | 5666236.36 | 44.46 | G300E | 3586427.06 | 28.14
2144 | Story27 | B85 | 32 MPa RC Beam (60 cm x 40 cm) | Beam | 32MPa | Concrete Rectangular | 400 | 600 | 2400 | 4575 | 1.1 | 2686.24 | G300E | 3591701.79 | 28.18 | G300E | 823505.88 | 6.46
2145 | Story27 | B86 | 32 MPa RC Beam (60 cm x 40 cm) | Beam | 32MPa | Concrete Rectangular | 400 | 600 | 2400 | 6975 | 1.67 | 4095.41 | G300E | 5063532.95 | 39.73 | G300E | 3497653.7 | 27.44
2146 | Story27 | B87 | 32 MPa RC Beam (60 cm x 40 cm) | Beam | 32MPa | Concrete Rectangular | 400 | 600 | 2400 | 4575 | 1.1 | 2686.24 | G300E | 3349880.36 | 26.28 | G300E | 2964603.92 | 23.26
2147 | Story27 | B88 | 32 MPa RC Beam (60 cm x 40 cm) | Beam | 32MPa | Concrete Rectangular | 400 | 600 | 2400 | 6975 | 1.67 | 4095.41 | G300E | 5077800 | 39.84 | G300E | 3586427.06 | 28.14
2148 | Story27 | B89 | 32 MPa RC Beam (60 cm x 40 cm) | Beam | 32MPa | Concrete Rectangular | 400 | 600 | 2400 | 4575 | 1.1 | 2686.24 | G300E | 3380655.88 | 26.53 | G300E | 753534.79 | 5.91
2149 | Story27 | B9 | 32 MPa RC Beam (60 cm x 40 cm) | Beam | 32MPa | Concrete Rectangular | 400 | 600 | 2400 | 6975 | 1.67 | 4095.41 | G300E | 5536881.82 | 43.44 | G300E | 2414627.06 | 18.95
2150 | Story27 | B90 | 32 MPa RC Beam (60 cm x 40 cm) | Beam | 32MPa | Concrete Rectangular | 400 | 600 | 2400 | 6975 | 1.67 | 4095.41 | G300E | 4898403 | 38.43 | G300E | 7015184.37 | 55.04
2151 | Story27 | B91 | 32 MPa RC Beam (60 cm x 40 cm) | Beam | 32MPa | Concrete Rectangular | 400 | 600 | 2400 | 6975 | 1.67 | 4095.41 | G300E | 4978564.77 | 39.06 | G300E | 4882506.97 | 38.31
2152 | Story27 | B92 | 32 MPa RC Beam (60 cm x 40 cm) | Beam | 32MPa | Concrete Rectangular | 400 | 600 | 2400 | 4575 | 1.1 | 2686.24 | G300E | 3372428.57 | 26.46 | G300E | 640504.57 | 5.03
2153 | Story27 | B93 | 32 MPa RC Beam (60 cm x 40 cm) | Beam | 32MPa | Concrete Rectangular | 400 | 600 | 2400 | 6975 | 1.67 | 4095.41 | G300E | 5605680.68 | 43.98 | G300E | 887733.61 | 6.97
2154 | Story27 | B94 | 32 MPa RC Beam (60 cm x 40 cm) | Beam | 32MPa | Concrete Rectangular | 400 | 600 | 2400 | 4575 | 1.1 | 2686.24 | G300E | 3546932.14 | 27.83 | G300E | 549003.92 | 4.31
2155 | Story27 | B95 | 32 MPa RC Beam (60 cm x 40 cm) | Beam | 32MPa | Concrete Rectangular | 400 | 600 | 2400 | 6975 | 1.67 | 4095.41 | G300E | 5564147.73 | 43.66 | G300E | 887733.61 | 6.97
2156 | Story27 | B96 | 32 MPa RC Beam (60 cm x 40 cm) | Beam | 32MPa | Concrete Rectangular | 400 | 600 | 2400 | 4575 | 1.1 | 2686.24 | G300E | 3482882.14 | 27.33 | G300E | 640504.57 | 5.03
2157 | Story27 | B97 | 32 MPa RC Beam (60 cm x 40 cm) | Beam | 32MPa | Concrete Rectangular | 400 | 600 | 2400 | 6975 | 1.67 | 4095.41 | G300E | 5536564.77 | 43.44 | G300E | 2414627.06 | 18.95
2158 | Story27 | B98 | 32 MPa RC Beam (60 cm x 40 cm) | Beam | 32MPa | Concrete Rectangular | 400 | 600 | 2400 | 4575 | 1.1 | 2686.24 | G300E | 3546932.14 | 27.83 | G300E | 549003.92 | 4.31
2159 | Story27 | B99 | 32 MPa RC Beam (60 cm x 40 cm) | Beam | 32MPa | Concrete Rectangular | 400 | 600 | 2400 | 6975 | 1.67 | 4095.41 | G300E | 5536564.77 | 43.44 | G300E | 2414627.06 | 18.95
2160 | Story28 | B1 | 32 MPa RC Beam (60 cm x 40 cm) | Beam | 32MPa | Concrete Rectangular | 400 | 600 | 2400 | 6975 | 1.67 | 4095.41 | G300E | 4999172.73 | 39.23 | G300E | 5663706.98 | 44.44
2161 | Story28 | B10 | 32 MPa RC Beam (60 cm x 40 cm) | Beam | 32MPa | Concrete Rectangular | 400 | 600 | 2400 | 4575 | 1.1 | 2686.24 | G300E | 2758725 | 21.65 | G300E | 2507100.65 | 19.67
2162 | Story28 | B100 | 32 MPa RC Beam (60 cm x 40 cm) | Beam | 32MPa | Concrete Rectangular | 400 | 600 | 2400 | 4575 | 1.1 | 2686.24 | G300E | 3657385.71 | 28.7 | G300E | 915006.54 | 7.18
2163 | Story28 | B101 | 32 MPa RC Beam (60 cm x 40 cm) | Beam | 32MPa | Concrete Rectangular | 400 | 600 | 2400 | 6975 | 1.67 | 4095.41 | G300E | 5092384.09 | 39.96 | G300E | 887733.61 | 6.97
2164 | Story28 | B102 | 32 MPa RC Beam (60 cm x 40 cm) | Beam | 32MPa | Concrete Rectangular | 400 | 600 | 2400 | 4575 | 1.1 | 2686.24 | G300E | 3349880.36 | 26.28 | G300E | 549003.92 | 4.31
2165 | Story28 | B103 | 32 MPa RC Beam (60 cm x 40 cm) | Beam | 32MPa | Concrete Rectangular | 400 | 600 | 2400 | 6975 | 1.67 | 4095.41 | G300E | 5310511.36 | 41.67 | G300E | 887733.61 | 6.97
2166 | Story28 | B104 | 32 MPa RC Beam (60 cm x 40 cm) | Beam | 32MPa | Concrete Rectangular | 400 | 600 | 2400 | 4575 | 1.1 | 2686.24 | G300E | 3601832.14 | 28.26 | G300E | 828172.38 | 6.5
2167 | Story28 | B105 | 32 MPa RC Beam (60 cm x 40 cm) | Beam | 32MPa | Concrete Rectangular | 400 | 600 | 2400 | 6975 | 1.67 | 4095.41 | G300E | 4999172.73 | 39.23 | G300E | 5663706.98 | 44.44
2168 | Story28 | B106 | 32 MPa RC Beam (60 cm x 40 cm) | Beam | 32MPa | Concrete Rectangular | 400 | 600 | 2400 | 4575 | 1.1 | 2686.24 | G300E | 2955776.79 | 23.19 | G300E | 3586802.61 | 28.14
2169 | Story28 | B107 | 32 MPa RC Beam (60 cm x 40 cm) | Beam | 32MPa | Concrete Rectangular | 400 | 600 | 2400 | 4575 | 1.1 | 2686.24 | G300E | 2758725 | 21.65 | G300E | 2690101.96 | 21.11
2170 | Story28 | B108 | 32 MPa RC Beam (60 cm x 40 cm) | Beam | 32MPa | Concrete Rectangular | 400 | 600 | 2400 | 4575 | 1.1 | 2686.24 | G300E | 2758725 | 21.65 | G300E | 2507100.65 | 19.67
2171 | Story28 | B109 | 32 MPa RC Beam (60 cm x 40 cm) | Beam | 32MPa | Concrete Rectangular | 400 | 600 | 2400 | 4575 | 1.1 | 2686.24 | G300E | 2758725 | 21.65 | G300E | 2415600 | 18.95
2172 | Story28 | B11 | 32 MPa RC Beam (60 cm x 40 cm) | Beam | 32MPa | Concrete Rectangular | 400 | 600 | 2400 | 6975 | 1.67 | 4095.41 | G300E | 4901205.68 | 38.46 | G300E | 887733.61 | 6.97
2173 | Story28 | B110 | 32 MPa RC Beam (60 cm x 40 cm) | Beam | 32MPa | Concrete Rectangular | 400 | 600 | 2400 | 4575 | 1.1 | 2686.24 | G300E | 2758725 | 21.65 | G300E | 2507100.65 | 19.67
2174 | Story28 | B111 | 32 MPa RC Beam (60 cm x 40 cm) | Beam | 32MPa | Concrete Rectangular | 400 | 600 | 2400 | 4575 | 1.1 | 2686.24 | G300E | 2758725 | 21.65 | G300E | 2690101.96 | 21.11
2175 | Story28 | B112 | 32 MPa RC Beam (60 cm x 40 cm) | Beam | 32MPa | Concrete Rectangular | 400 | 600 | 2400 | 4575 | 1.1 | 2686.24 | G300E | 2955776.79 | 23.19 | G300E | 3586802.61 | 28.14
2176 | Story28 | B12 | 32 MPa RC Beam (60 cm x 40 cm) | Beam | 32MPa | Concrete Rectangular | 400 | 600 | 2400 | 4575 | 1.1 | 2686.24 | G300E | 2758725 | 21.65 | G300E | 2690101.96 | 21.11
2177 | Story28 | B13 | 32 MPa RC Beam (60 cm x 40 cm) | Beam | 32MPa | Concrete Rectangular | 400 | 600 | 2400 | 6975 | 1.67 | 4095.41 | G300E | 4928154.55 | 38.67 | G300E | 887733.61 | 6.97
2178 | Story28 | B14 | 32 MPa RC Beam (60 cm x 40 cm) | Beam | 32MPa | Concrete Rectangular | 400 | 600 | 2400 | 4575 | 1.1 | 2686.24 | G300E | 2758725 | 21.65 | G300E | 3586802.61 | 28.14
2179 | Story28 | B15 | 32 MPa RC Beam (60 cm x 40 cm) | Beam | 32MPa | Concrete Rectangular | 400 | 600 | 2400 | 6975 | 1.67 | 4095.41 | G300E | 4999172.73 | 39.23 | G300E | 5663706.98 | 44.44
2180 | Story28 | B16 | 32 MPa RC Beam (60 cm x 40 cm) | Beam | 32MPa | Concrete Rectangular | 400 | 600 | 2400 | 6975 | 1.67 | 4095.41 | G300E | 4997904.55 | 39.22 | G300E | 6622453.7 | 51.96
2181 | Story28 | B17 | 32 MPa RC Beam (60 cm x 40 cm) | Beam | 32MPa | Concrete Rectangular | 400 | 600 | 2400 | 4575 | 1.1 | 2686.24 | G300E | 3602158.93 | 28.26 | G300E | 827586.13 | 6.49
2182 | Story28 | B18 | 32 MPa RC Beam (60 cm x 40 cm) | Beam | 32MPa | Concrete Rectangular | 400 | 600 | 2400 | 6975 | 1.67 | 4095.41 | G300E | 5074629.55 | 39.82 | G300E | 3586427.06 | 28.14
2183 | Story28 | B19 | 32 MPa RC Beam (60 cm x 40 cm) | Beam | 32MPa | Concrete Rectangular | 400 | 600 | 2400 | 4575 | 1.1 | 2686.24 | G300E | 3152828.57 | 24.74 | G300E | 549003.92 | 4.31
2184 | Story28 | B2 | 32 MPa RC Beam (60 cm x 40 cm) | Beam | 32MPa | Concrete Rectangular | 400 | 600 | 2400 | 4575 | 1.1 | 2686.24 | G300E | 2758725 | 21.65 | G300E | 3586802.61 | 28.14
2185 | Story28 | B20 | 32 MPa RC Beam (60 cm x 40 cm) | Beam | 32MPa | Concrete Rectangular | 400 | 600 | 2400 | 6975 | 1.67 | 4095.41 | G300E | 5066703.41 | 39.76 | G300E | 3497653.7 | 27.44
2186 | Story28 | B21 | 32 MPa RC Beam (60 cm x 40 cm) | Beam | 32MPa | Concrete Rectangular | 400 | 600 | 2400 | 4575 | 1.1 | 2686.24 | G300E | 3658692.86 | 28.71 | G300E | 915006.54 | 7.18
2187 | Story28 | B22 | 32 MPa RC Beam (60 cm x 40 cm) | Beam | 32MPa | Concrete Rectangular | 400 | 600 | 2400 | 6975 | 1.67 | 4095.41 | G300E | 5711890.91 | 44.82 | G300E | 3586427.06 | 28.14
2188 | Story28 | B23 | 32 MPa RC Beam (60 cm x 40 cm) | Beam | 32MPa | Concrete Rectangular | 400 | 600 | 2400 | 4575 | 1.1 | 2686.24 | G300E | 3546932.14 | 27.83 | G300E | 549003.92 | 4.31
2189 | Story28 | B24 | 32 MPa RC Beam (60 cm x 40 cm) | Beam | 32MPa | Concrete Rectangular | 400 | 600 | 2400 | 6975 | 1.67 | 4095.41 | G300E | 5711890.91 | 44.82 | G300E | 3586427.06 | 28.14
2190 | Story28 | B25 | 32 MPa RC Beam (60 cm x 40 cm) | Beam | 32MPa | Concrete Rectangular | 400 | 600 | 2400 | 4575 | 1.1 | 2686.24 | G300E | 3659019.64 | 28.71 | G300E | 915006.54 | 7.18
2191 | Story28 | B26 | 32 MPa RC Beam (60 cm x 40 cm) | Beam | 32MPa | Concrete Rectangular | 400 | 600 | 2400 | 6975 | 1.67 | 4095.41 | G300E | 5066703.41 | 39.76 | G300E | 3497653.7 | 27.44
2192 | Story28 | B27 | 32 MPa RC Beam (60 cm x 40 cm) | Beam | 32MPa | Concrete Rectangular | 400 | 600 | 2400 | 4575 | 1.1 | 2686.24 | G300E | 3152828.57 | 24.74 | G300E | 549003.92 | 4.31
2193 | Story28 | B28 | 32 MPa RC Beam (60 cm x 40 cm) | Beam | 32MPa | Concrete Rectangular | 400 | 600 | 2400 | 6975 | 1.67 | 4095.41 | G300E | 5074629.55 | 39.82 | G300E | 3586427.06 | 28.14
2194 | Story28 | B29 | 32 MPa RC Beam (60 cm x 40 cm) | Beam | 32MPa | Concrete Rectangular | 400 | 600 | 2400 | 4575 | 1.1 | 2686.24 | G300E | 3602158.93 | 28.26 | G300E | 827586.13 | 6.49
2195 | Story28 | B3 | 32 MPa RC Beam (60 cm x 40 cm) | Beam | 32MPa | Concrete Rectangular | 400 | 600 | 2400 | 6975 | 1.67 | 4095.41 | G300E | 4928154.55 | 38.67 | G300E | 887733.61 | 6.97
2196 | Story28 | B30 | 32 MPa RC Beam (60 cm x 40 cm) | Beam | 32MPa | Concrete Rectangular | 400 | 600 | 2400 | 6975 | 1.67 | 4095.41 | G300E | 4997904.55 | 39.22 | G300E | 6622453.7 | 51.96
2197 | Story28 | B31 | 32 MPa RC Beam (60 cm x 40 cm) | Beam | 32MPa | Concrete Rectangular | 400 | 600 | 2400 | 6975 | 1.67 | 4095.41 | G300E | 4804823.86 | 37.7 | G300E | 5965533.61 | 46.81
2198 | Story28 | B32 | 32 MPa RC Beam (60 cm x 40 cm) | Beam | 32MPa | Concrete Rectangular | 400 | 600 | 2400 | 4575 | 1.1 | 2686.24 | G300E | 3490398.21 | 27.39 | G300E | 640504.57 | 5.03
2199 | Story28 | B33 | 32 MPa RC Beam (60 cm x 40 cm) | Beam | 32MPa | Concrete Rectangular | 400 | 600 | 2400 | 6975 | 1.67 | 4095.41 | G300E | 5209373.86 | 40.87 | G300E | 798960.25 | 6.27
2200 | Story28 | B34 | 32 MPa RC Beam (60 cm x 40 cm) | Beam | 32MPa | Concrete Rectangular | 400 | 600 | 2400 | 4575 | 1.1 | 2686.24 | G300E | 3349880.36 | 26.28 | G300E | 2964603.92 | 23.26
2201 | Story28 | B35 | 32 MPa RC Beam (60 cm x 40 cm) | Beam | 32MPa | Concrete Rectangular | 400 | 600 | 2400 | 6975 | 1.67 | 4095.41 | G300E | 5282294.32 | 41.45 | G300E | 3231333.61 | 25.35
2202 | Story28 | B36 | 32 MPa RC Beam (60 cm x 40 cm) | Beam | 32MPa | Concrete Rectangular | 400 | 600 | 2400 | 4575 | 1.1 | 2686.24 | G300E | 3830255.36 | 30.05 | G300E | 1006507.19 | 7.9
2203 | Story28 | B37 | 32 MPa RC Beam (60 cm x 40 cm) | Beam | 32MPa | Concrete Rectangular | 400 | 600 | 2400 | 7200 | 1.73 | 4227.52 | G300E | 5451652.17 | 42.78 | G300E | 3926826.16 | 30.81
2204 | Story28 | B38 | 32 MPa RC Beam (60 cm x 40 cm) | Beam | 32MPa | Concrete Rectangular | 400 | 600 | 2400 | 4575 | 1.1 | 2686.24 | G300E | 3941035.71 | 30.92 | G300E | 366002.61 | 2.87
2205 | Story28 | B39 | 32 MPa RC Beam (60 cm x 40 cm) | Beam | 32MPa | Concrete Rectangular | 400 | 600 | 2400 | 7200 | 1.73 | 4227.52 | G300E | 5450400 | 42.77 | G300E | 3926826.16 | 30.81
2206 | Story28 | B4 | 32 MPa RC Beam (60 cm x 40 cm) | Beam | 32MPa | Concrete Rectangular | 400 | 600 | 2400 | 4575 | 1.1 | 2686.24 | G300E | 2758725 | 21.65 | G300E | 2690101.96 | 21.11
2207 | Story28 | B40 | 32 MPa RC Beam (60 cm x 40 cm) | Beam | 32MPa | Concrete Rectangular | 400 | 600 | 2400 | 4575 | 1.1 | 2686.24 | G300E | 3830255.36 | 30.05 | G300E | 1006507.19 | 7.9
2208 | Story28 | B41 | 32 MPa RC Beam (60 cm x 40 cm) | Beam | 32MPa | Concrete Rectangular | 400 | 600 | 2400 | 6975 | 1.67 | 4095.41 | G300E | 5281660.23 | 41.44 | G300E | 3231333.61 | 25.35
2209 | Story28 | B42 | 32 MPa RC Beam (60 cm x 40 cm) | Beam | 32MPa | Concrete Rectangular | 400 | 600 | 2400 | 4575 | 1.1 | 2686.24 | G300E | 3349880.36 | 26.28 | G300E | 2964603.92 | 23.26
2210 | Story28 | B43 | 32 MPa RC Beam (60 cm x 40 cm) | Beam | 32MPa | Concrete Rectangular | 400 | 600 | 2400 | 6975 | 1.67 | 4095.41 | G300E | 5209373.86 | 40.87 | G300E | 798960.25 | 6.27
2211 | Story28 | B44 | 32 MPa RC Beam (60 cm x 40 cm) | Beam | 32MPa | Concrete Rectangular | 400 | 600 | 2400 | 4575 | 1.1 | 2686.24 | G300E | 3490398.21 | 27.39 | G300E | 640504.57 | 5.03
2212 | Story28 | B45 | 32 MPa RC Beam (60 cm x 40 cm) | Beam | 32MPa | Concrete Rectangular | 400 | 600 | 2400 | 6975 | 1.67 | 4095.41 | G300E | 4804823.86 | 37.7 | G300E | 5965533.61 | 46.81
2213 | Story28 | B46 | 32 MPa RC Beam (60 cm x 40 cm) | Beam | 32MPa | Concrete Rectangular | 400 | 600 | 2400 | 6975 | 1.67 | 4095.41 | G300E | 4970638.64 | 39 | G300E | 3053786.89 | 23.96
2214 | Story28 | B47 | 32 MPa RC Beam (60 cm x 40 cm) | Beam | 32MPa | Concrete Rectangular | 400 | 600 | 2400 | 4575 | 1.1 | 2686.24 | G300E | 2955776.79 | 23.19 | G300E | 549003.92 | 4.31
2215 | Story28 | B48 | 32 MPa RC Beam (60 cm x 40 cm) | Beam | 32MPa | Concrete Rectangular | 400 | 600 | 2400 | 6975 | 1.67 | 4095.41 | G300E | 5455084.09 | 42.8 | G300E | 1242827.06 | 9.75
2216 | Story28 | B49 | 32 MPa RC Beam (60 cm x 40 cm) | Beam | 32MPa | Concrete Rectangular | 400 | 600 | 2400 | 4575 | 1.1 | 2686.24 | G300E | 2965580.36 | 23.27 | G300E | 2964603.92 | 23.26
2217 | Story28 | B5 | 32 MPa RC Beam (60 cm x 40 cm) | Beam | 32MPa | Concrete Rectangular | 400 | 600 | 2400 | 6975 | 1.67 | 4095.41 | G300E | 4901205.68 | 38.46 | G300E | 887733.61 | 6.97
2218 | Story28 | B50 | 32 MPa RC Beam (60 cm x 40 cm) | Beam | 32MPa | Concrete Rectangular | 400 | 600 | 2400 | 6975 | 1.67 | 4095.41 | G300E | 5380261.36 | 42.22 | G300E | 1242827.06 | 9.75
2219 | Story28 | B51 | 32 MPa RC Beam (60 cm x 40 cm) | Beam | 32MPa | Concrete Rectangular | 400 | 600 | 2400 | 4800 | 1.15 | 2818.35 | G300E | 3792960 | 29.76 | G300E | 3476485.12 | 27.28
2220 | Story28 | B55 | 32 MPa RC Beam (60 cm x 40 cm) | Beam | 32MPa | Concrete Rectangular | 400 | 600 | 2400 | 4575 | 1.1 | 2686.24 | G300E | 3616690 | 28.38 | G300E | 3313524.88 | 26
2221 | Story28 | B56 | 32 MPa RC Beam (60 cm x 40 cm) | Beam | 32MPa | Concrete Rectangular | 400 | 600 | 2400 | 6975 | 1.67 | 4095.41 | G300E | 5379627.27 | 42.21 | G300E | 1242827.06 | 9.75
2222 | Story28 | B57 | 32 MPa RC Beam (60 cm x 40 cm) | Beam | 32MPa | Concrete Rectangular | 400 | 600 | 2400 | 4575 | 1.1 | 2686.24 | G300E | 2965580.36 | 23.27 | G300E | 2964603.92 | 23.26
2223 | Story28 | B58 | 32 MPa RC Beam (60 cm x 40 cm) | Beam | 32MPa | Concrete Rectangular | 400 | 600 | 2400 | 6975 | 1.67 | 4095.41 | G300E | 5455401.14 | 42.81 | G300E | 1242827.06 | 9.75
2224 | Story28 | B59 | 32 MPa RC Beam (60 cm x 40 cm) | Beam | 32MPa | Concrete Rectangular | 400 | 600 | 2400 | 4575 | 1.1 | 2686.24 | G300E | 2955776.79 | 23.19 | G300E | 549003.92 | 4.31
2225 | Story28 | B6 | 32 MPa RC Beam (60 cm x 40 cm) | Beam | 32MPa | Concrete Rectangular | 400 | 600 | 2400 | 4575 | 1.1 | 2686.24 | G300E | 2758725 | 21.65 | G300E | 2507100.65 | 19.67
2226 | Story28 | B60 | 32 MPa RC Beam (60 cm x 40 cm) | Beam | 32MPa | Concrete Rectangular | 400 | 600 | 2400 | 6975 | 1.67 | 4095.41 | G300E | 4970638.64 | 39 | G300E | 3053786.89 | 23.96
2227 | Story28 | B61 | 32 MPa RC Beam (60 cm x 40 cm) | Beam | 32MPa | Concrete Rectangular | 400 | 600 | 2400 | 6975 | 1.67 | 4095.41 | G300E | 4804823.86 | 37.7 | G300E | 5965533.61 | 46.81
2228 | Story28 | B62 | 32 MPa RC Beam (60 cm x 40 cm) | Beam | 32MPa | Concrete Rectangular | 400 | 600 | 2400 | 4575 | 1.1 | 2686.24 | G300E | 2955776.79 | 23.19 | G300E | 549003.92 | 4.31
2229 | Story28 | B63 | 32 MPa RC Beam (60 cm x 40 cm) | Beam | 32MPa | Concrete Rectangular | 400 | 600 | 2400 | 6975 | 1.67 | 4095.41 | G300E | 5018195.45 | 39.37 | G300E | 798960.25 | 6.27
2230 | Story28 | B64 | 32 MPa RC Beam (60 cm x 40 cm) | Beam | 32MPa | Concrete Rectangular | 400 | 600 | 2400 | 4575 | 1.1 | 2686.24 | G300E | 2965580.36 | 23.27 | G300E | 2964603.92 | 23.26
2231 | Story28 | B65 | 32 MPa RC Beam (60 cm x 40 cm) | Beam | 32MPa | Concrete Rectangular | 400 | 600 | 2400 | 6975 | 1.67 | 4095.41 | G300E | 5282294.32 | 41.45 | G300E | 3231333.61 | 25.35
2232 | Story28 | B66 | 32 MPa RC Beam (60 cm x 40 cm) | Beam | 32MPa | Concrete Rectangular | 400 | 600 | 2400 | 4800 | 1.15 | 2818.35 | G300E | 3792960 | 29.76 | G300E | 3476485.12 | 27.28
2233 | Story28 | B67 | 32 MPa RC Beam (60 cm x 40 cm) | Beam | 32MPa | Concrete Rectangular | 400 | 600 | 2400 | 6975 | 1.67 | 4095.41 | G300E | 5281288.04 | 41.44 | G300E | 3804112.84 | 29.85
2234 | Story28 | B69 | 32 MPa RC Beam (60 cm x 40 cm) | Beam | 32MPa | Concrete Rectangular | 400 | 600 | 2400 | 6975 | 1.67 | 4095.41 | G300E | 5281591.3 | 41.44 | G300E | 3804112.84 | 29.85
2235 | Story28 | B7 | 32 MPa RC Beam (60 cm x 40 cm) | Beam | 32MPa | Concrete Rectangular | 400 | 600 | 2400 | 6975 | 1.67 | 4095.41 | G300E | 5560977.27 | 43.63 | G300E | 2414627.06 | 18.95
2236 | Story28 | B70 | 32 MPa RC Beam (60 cm x 40 cm) | Beam | 32MPa | Concrete Rectangular | 400 | 600 | 2400 | 4575 | 1.1 | 2686.24 | G300E | 3416915 | 26.81 | G300E | 3023165.49 | 23.72
2237 | Story28 | B71 | 32 MPa RC Beam (60 cm x 40 cm) | Beam | 32MPa | Concrete Rectangular | 400 | 600 | 2400 | 6975 | 1.67 | 4095.41 | G300E | 5272782.95 | 41.37 | G300E | 3231333.61 | 25.35
2238 | Story28 | B72 | 32 MPa RC Beam (60 cm x 40 cm) | Beam | 32MPa | Concrete Rectangular | 400 | 600 | 2400 | 4575 | 1.1 | 2686.24 | G300E | 2965580.36 | 23.27 | G300E | 2964603.92 | 23.26
2239 | Story28 | B73 | 32 MPa RC Beam (60 cm x 40 cm) | Beam | 32MPa | Concrete Rectangular | 400 | 600 | 2400 | 6975 | 1.67 | 4095.41 | G300E | 5201606.25 | 40.81 | G300E | 895131.39 | 7.02
2240 | Story28 | B74 | 32 MPa RC Beam (60 cm x 40 cm) | Beam | 32MPa | Concrete Rectangular | 400 | 600 | 2400 | 4575 | 1.1 | 2686.24 | G300E | 2955776.79 | 23.19 | G300E | 549003.92 | 4.31
2241 | Story28 | B75 | 32 MPa RC Beam (60 cm x 40 cm) | Beam | 32MPa | Concrete Rectangular | 400 | 600 | 2400 | 6975 | 1.67 | 4095.41 | G300E | 4803238.64 | 37.69 | G300E | 6054306.98 | 47.5
2242 | Story28 | B76 | 32 MPa RC Beam (60 cm x 40 cm) | Beam | 32MPa | Concrete Rectangular | 400 | 600 | 2400 | 6975 | 1.67 | 4095.41 | G300E | 4997904.55 | 39.22 | G300E | 6622453.7 | 51.96
2243 | Story28 | B77 | 32 MPa RC Beam (60 cm x 40 cm) | Beam | 32MPa | Concrete Rectangular | 400 | 600 | 2400 | 4575 | 1.1 | 2686.24 | G300E | 3490398.21 | 27.39 | G300E | 640504.57 | 5.03
2244 | Story28 | B78 | 32 MPa RC Beam (60 cm x 40 cm) | Beam | 32MPa | Concrete Rectangular | 400 | 600 | 2400 | 6975 | 1.67 | 4095.41 | G300E | 5074629.55 | 39.82 | G300E | 3586427.06 | 28.14
2245 | Story28 | B79 | 32 MPa RC Beam (60 cm x 40 cm) | Beam | 32MPa | Concrete Rectangular | 400 | 600 | 2400 | 4575 | 1.1 | 2686.24 | G300E | 3349880.36 | 26.28 | G300E | 2964603.92 | 23.26
2246 | Story28 | B8 | 32 MPa RC Beam (60 cm x 40 cm) | Beam | 32MPa | Concrete Rectangular | 400 | 600 | 2400 | 4575 | 1.1 | 2686.24 | G300E | 2758725 | 21.65 | G300E | 2415600 | 18.95
2247 | Story28 | B80 | 32 MPa RC Beam (60 cm x 40 cm) | Beam | 32MPa | Concrete Rectangular | 400 | 600 | 2400 | 6975 | 1.67 | 4095.41 | G300E | 5066703.41 | 39.76 | G300E | 3497653.7 | 27.44
2248 | Story28 | B81 | 32 MPa RC Beam (60 cm x 40 cm) | Beam | 32MPa | Concrete Rectangular | 400 | 600 | 2400 | 4575 | 1.1 | 2686.24 | G300E | 3830255.36 | 30.05 | G300E | 1006507.19 | 7.9
2249 | Story28 | B82 | 32 MPa RC Beam (60 cm x 40 cm) | Beam | 32MPa | Concrete Rectangular | 400 | 600 | 2400 | 6975 | 1.67 | 4095.41 | G300E | 5711890.91 | 44.82 | G300E | 3586427.06 | 28.14
2250 | Story28 | B83 | 32 MPa RC Beam (60 cm x 40 cm) | Beam | 32MPa | Concrete Rectangular | 400 | 600 | 2400 | 4575 | 1.1 | 2686.24 | G300E | 3546932.14 | 27.83 | G300E | 366002.61 | 2.87
2251 | Story28 | B84 | 32 MPa RC Beam (60 cm x 40 cm) | Beam | 32MPa | Concrete Rectangular | 400 | 600 | 2400 | 6975 | 1.67 | 4095.41 | G300E | 5711890.91 | 44.82 | G300E | 3586427.06 | 28.14
2252 | Story28 | B85 | 32 MPa RC Beam (60 cm x 40 cm) | Beam | 32MPa | Concrete Rectangular | 400 | 600 | 2400 | 4575 | 1.1 | 2686.24 | G300E | 3826333.93 | 30.02 | G300E | 1006507.19 | 7.9
2253 | Story28 | B86 | 32 MPa RC Beam (60 cm x 40 cm) | Beam | 32MPa | Concrete Rectangular | 400 | 600 | 2400 | 6975 | 1.67 | 4095.41 | G300E | 5066069.32 | 39.75 | G300E | 3497653.7 | 27.44
2254 | Story28 | B87 | 32 MPa RC Beam (60 cm x 40 cm) | Beam | 32MPa | Concrete Rectangular | 400 | 600 | 2400 | 4575 | 1.1 | 2686.24 | G300E | 3349880.36 | 26.28 | G300E | 2964603.92 | 23.26
2255 | Story28 | B88 | 32 MPa RC Beam (60 cm x 40 cm) | Beam | 32MPa | Concrete Rectangular | 400 | 600 | 2400 | 6975 | 1.67 | 4095.41 | G300E | 5077800 | 39.84 | G300E | 3586427.06 | 28.14
2256 | Story28 | B89 | 32 MPa RC Beam (60 cm x 40 cm) | Beam | 32MPa | Concrete Rectangular | 400 | 600 | 2400 | 4575 | 1.1 | 2686.24 | G300E | 3616672.06 | 28.38 | G300E | 757749.18 | 5.95
2257 | Story28 | B9 | 32 MPa RC Beam (60 cm x 40 cm) | Beam | 32MPa | Concrete Rectangular | 400 | 600 | 2400 | 6975 | 1.67 | 4095.41 | G300E | 5560977.27 | 43.63 | G300E | 2414627.06 | 18.95
2258 | Story28 | B90 | 32 MPa RC Beam (60 cm x 40 cm) | Beam | 32MPa | Concrete Rectangular | 400 | 600 | 2400 | 6975 | 1.67 | 4095.41 | G300E | 4902030 | 38.46 | G300E | 7015184.37 | 55.04
2259 | Story28 | B91 | 32 MPa RC Beam (60 cm x 40 cm) | Beam | 32MPa | Concrete Rectangular | 400 | 600 | 2400 | 6975 | 1.67 | 4095.41 | G300E | 4999172.73 | 39.23 | G300E | 5663706.98 | 44.44
2260 | Story28 | B92 | 32 MPa RC Beam (60 cm x 40 cm) | Beam | 32MPa | Concrete Rectangular | 400 | 600 | 2400 | 4575 | 1.1 | 2686.24 | G300E | 3602158.93 | 28.26 | G300E | 827586.13 | 6.49
2261 | Story28 | B93 | 32 MPa RC Beam (60 cm x 40 cm) | Beam | 32MPa | Concrete Rectangular | 400 | 600 | 2400 | 6975 | 1.67 | 4095.41 | G300E | 5310511.36 | 41.67 | G300E | 887733.61 | 6.97
2262 | Story28 | B94 | 32 MPa RC Beam (60 cm x 40 cm) | Beam | 32MPa | Concrete Rectangular | 400 | 600 | 2400 | 4575 | 1.1 | 2686.24 | G300E | 3349880.36 | 26.28 | G300E | 549003.92 | 4.31
2263 | Story28 | B95 | 32 MPa RC Beam (60 cm x 40 cm) | Beam | 32MPa | Concrete Rectangular | 400 | 600 | 2400 | 6975 | 1.67 | 4095.41 | G300E | 5092384.09 | 39.96 | G300E | 887733.61 | 6.97
2264 | Story28 | B96 | 32 MPa RC Beam (60 cm x 40 cm) | Beam | 32MPa | Concrete Rectangular | 400 | 600 | 2400 | 4575 | 1.1 | 2686.24 | G300E | 3658692.86 | 28.71 | G300E | 915006.54 | 7.18
2265 | Story28 | B97 | 32 MPa RC Beam (60 cm x 40 cm) | Beam | 32MPa | Concrete Rectangular | 400 | 600 | 2400 | 6975 | 1.67 | 4095.41 | G300E | 5560977.27 | 43.63 | G300E | 2414627.06 | 18.95
2266 | Story28 | B98 | 32 MPa RC Beam (60 cm x 40 cm) | Beam | 32MPa | Concrete Rectangular | 400 | 600 | 2400 | 4575 | 1.1 | 2686.24 | G300E | 3546932.14 | 27.83 | G300E | 549003.92 | 4.31
2267 | Story28 | B99 | 32 MPa RC Beam (60 cm x 40 cm) | Beam | 32MPa | Concrete Rectangular | 400 | 600 | 2400 | 6975 | 1.67 | 4095.41 | G300E | 5560977.27 | 43.63 | G300E | 2414627.06 | 18.95
2268 | Story29 | B1 | 32 MPa RC Beam (57.5 cm x 25 cm) | Beam | 32MPa | Concrete Rectangular | 250 | 575 | 1437.5 | 6950 | 1 | 2444.19 | G300E | 3812075 | 29.91 | G300E | 4250223.06 | 33.35
2269 | Story29 | B10 | 32 MPa RC Beam (57.5 cm x 25 cm) | Beam | 32MPa | Concrete Rectangular | 250 | 575 | 1437.5 | 4550 | 0.65 | 1600.15 | G300E | 2359500 | 18.51 | G300E | 2332284.99 | 18.3
2270 | Story29 | B100 | 32 MPa RC Beam (57.5 cm x 25 cm) | Beam | 32MPa | Concrete Rectangular | 250 | 575 | 1437.5 | 4550 | 0.65 | 1600.15 | G300E | 2941575 | 23.08 | G300E | 1297910.49 | 10.18
2271 | Story29 | B101 | 32 MPa RC Beam (57.5 cm x 25 cm) | Beam | 32MPa | Concrete Rectangular | 250 | 575 | 1437.5 | 6950 | 1 | 2444.19 | G300E | 4473272.73 | 35.1 | G300E | 3450456.47 | 27.07
2272 | Story29 | B102 | 32 MPa RC Beam (57.5 cm x 25 cm) | Beam | 32MPa | Concrete Rectangular | 250 | 575 | 1437.5 | 4550 | 0.65 | 1600.15 | G300E | 2394275 | 18.79 | G300E | 1693702.48 | 13.29
2273 | Story29 | B103 | 32 MPa RC Beam (57.5 cm x 25 cm) | Beam | 32MPa | Concrete Rectangular | 250 | 575 | 1437.5 | 6950 | 1 | 2444.19 | G300E | 4513709.09 | 35.42 | G300E | 3456340.04 | 27.12
2274 | Story29 | B104 | 32 MPa RC Beam (57.5 cm x 25 cm) | Beam | 32MPa | Concrete Rectangular | 250 | 575 | 1437.5 | 4550 | 0.65 | 1600.15 | G300E | 2940925 | 23.08 | G300E | 1197650.19 | 9.4
2275 | Story29 | B105 | 32 MPa RC Beam (57.5 cm x 25 cm) | Beam | 32MPa | Concrete Rectangular | 250 | 575 | 1437.5 | 6950 | 1 | 2444.19 | G300E | 3812075 | 29.91 | G300E | 5029886.7 | 39.47
2276 | Story29 | B106 | 32 MPa RC Beam (57.5 cm x 25 cm) | Beam | 32MPa | Concrete Rectangular | 250 | 575 | 1437.5 | 4550 | 0.65 | 1600.15 | G300E | 2920450 | 22.91 | G300E | 2604814.14 | 20.44
2277 | Story29 | B107 | 32 MPa RC Beam (57.5 cm x 25 cm) | Beam | 32MPa | Concrete Rectangular | 250 | 575 | 1437.5 | 4550 | 0.65 | 1600.15 | G300E | 2909400 | 22.83 | G300E | 3352408.31 | 26.3
2278 | Story29 | B108 | 32 MPa RC Beam (57.5 cm x 25 cm) | Beam | 32MPa | Concrete Rectangular | 250 | 575 | 1437.5 | 4550 | 0.65 | 1600.15 | G300E | 2907125 | 22.81 | G300E | 2550308.31 | 20.01
2279 | Story29 | B109 | 32 MPa RC Beam (57.5 cm x 25 cm) | Beam | 32MPa | Concrete Rectangular | 250 | 575 | 1437.5 | 4550 | 0.65 | 1600.15 | G300E | 2900950 | 22.76 | G300E | 1748208.31 | 13.72
2280 | Story29 | B11 | 32 MPa RC Beam (57.5 cm x 25 cm) | Beam | 32MPa | Concrete Rectangular | 250 | 575 | 1437.5 | 6950 | 1 | 2444.19 | G300E | 4473272.73 | 35.1 | G300E | 3450481.9 | 27.07
2281 | Story29 | B110 | 32 MPa RC Beam (57.5 cm x 25 cm) | Beam | 32MPa | Concrete Rectangular | 250 | 575 | 1437.5 | 4550 | 0.65 | 1600.15 | G300E | 2907450 | 22.81 | G300E | 2550308.31 | 20.01
2282 | Story29 | B111 | 32 MPa RC Beam (57.5 cm x 25 cm) | Beam | 32MPa | Concrete Rectangular | 250 | 575 | 1437.5 | 4550 | 0.65 | 1600.15 | G300E | 2909400 | 22.83 | G300E | 3352408.31 | 26.3
2283 | Story29 | B112 | 32 MPa RC Beam (57.5 cm x 25 cm) | Beam | 32MPa | Concrete Rectangular | 250 | 575 | 1437.5 | 4550 | 0.65 | 1600.15 | G300E | 2920450 | 22.91 | G300E | 2604814.14 | 20.44
2284 | Story29 | B12 | 32 MPa RC Beam (57.5 cm x 25 cm) | Beam | 32MPa | Concrete Rectangular | 250 | 575 | 1437.5 | 4550 | 0.65 | 1600.15 | G300E | 2359500 | 18.51 | G300E | 3134384.99 | 24.59
2285 | Story29 | B13 | 32 MPa RC Beam (57.5 cm x 25 cm) | Beam | 32MPa | Concrete Rectangular | 250 | 575 | 1437.5 | 6950 | 1 | 2444.19 | G300E | 4514025 | 35.42 | G300E | 3456338.22 | 27.12
2286 | Story29 | B14 | 32 MPa RC Beam (57.5 cm x 25 cm) | Beam | 32MPa | Concrete Rectangular | 250 | 575 | 1437.5 | 4550 | 0.65 | 1600.15 | G300E | 2477475 | 19.44 | G300E | 2332284.99 | 18.3
2287 | Story29 | B15 | 32 MPa RC Beam (57.5 cm x 25 cm) | Beam | 32MPa | Concrete Rectangular | 250 | 575 | 1437.5 | 6950 | 1 | 2444.19 | G300E | 3810495.45 | 29.9 | G300E | 4250223.06 | 33.35
2288 | Story29 | B16 | 32 MPa RC Beam (57.5 cm x 25 cm) | Beam | 32MPa | Concrete Rectangular | 250 | 575 | 1437.5 | 6950 | 1 | 2444.19 | G300E | 3794700 | 29.77 | G300E | 4055307.15 | 31.82
2289 | Story29 | B17 | 32 MPa RC Beam (57.5 cm x 25 cm) | Beam | 32MPa | Concrete Rectangular | 250 | 575 | 1437.5 | 4550 | 0.65 | 1600.15 | G300E | 2942875 | 23.09 | G300E | 1141167.22 | 8.95
2290 | Story29 | B18 | 32 MPa RC Beam (57.5 cm x 25 cm) | Beam | 32MPa | Concrete Rectangular | 250 | 575 | 1437.5 | 6950 | 1 | 2444.19 | G300E | 4078386.36 | 32 | G300E | 3470559.42 | 27.23
2291 | Story29 | B19 | 32 MPa RC Beam (57.5 cm x 25 cm) | Beam | 32MPa | Concrete Rectangular | 250 | 575 | 1437.5 | 4550 | 0.65 | 1600.15 | G300E | 2087150 | 16.38 | G300E | 1584690.82 | 12.43
2292 | Story29 | B2 | 32 MPa RC Beam (57.5 cm x 25 cm) | Beam | 32MPa | Concrete Rectangular | 250 | 575 | 1437.5 | 4550 | 0.65 | 1600.15 | G300E | 2477475 | 19.44 | G300E | 2332284.99 | 18.3
2293 | Story29 | B20 | 32 MPa RC Beam (57.5 cm x 25 cm) | Beam | 32MPa | Concrete Rectangular | 250 | 575 | 1437.5 | 6950 | 1 | 2444.19 | G300E | 4035106.82 | 31.66 | G300E | 3470559.42 | 27.23
2294 | Story29 | B21 | 32 MPa RC Beam (57.5 cm x 25 cm) | Beam | 32MPa | Concrete Rectangular | 250 | 575 | 1437.5 | 4550 | 0.65 | 1600.15 | G300E | 2680925 | 21.04 | G300E | 1189104.39 | 9.33
2295 | Story29 | B22 | 32 MPa RC Beam (57.5 cm x 25 cm) | Beam | 32MPa | Concrete Rectangular | 250 | 575 | 1437.5 | 6950 | 1 | 2444.19 | G300E | 4871002.27 | 38.22 | G300E | 3479785.31 | 27.3
2296 | Story29 | B23 | 32 MPa RC Beam (57.5 cm x 25 cm) | Beam | 32MPa | Concrete Rectangular | 250 | 575 | 1437.5 | 4550 | 0.65 | 1600.15 | G300E | 2442700 | 19.17 | G300E | 1530184.99 | 12.01
2297 | Story29 | B24 | 32 MPa RC Beam (57.5 cm x 25 cm) | Beam | 32MPa | Concrete Rectangular | 250 | 575 | 1437.5 | 6950 | 1 | 2444.19 | G300E | 4871002.27 | 38.22 | G300E | 3479794.39 | 27.3
2298 | Story29 | B25 | 32 MPa RC Beam (57.5 cm x 25 cm) | Beam | 32MPa | Concrete Rectangular | 250 | 575 | 1437.5 | 4550 | 0.65 | 1600.15 | G300E | 2680925 | 21.04 | G300E | 1189100.66 | 9.33
2299 | Story29 | B26 | 32 MPa RC Beam (57.5 cm x 25 cm) | Beam | 32MPa | Concrete Rectangular | 250 | 575 | 1437.5 | 6950 | 1 | 2444.19 | G300E | 4035106.82 | 31.66 | G300E | 3470559.42 | 27.23
2300 | Story29 | B27 | 32 MPa RC Beam (57.5 cm x 25 cm) | Beam | 32MPa | Concrete Rectangular | 250 | 575 | 1437.5 | 4550 | 0.65 | 1600.15 | G300E | 2087150 | 16.38 | G300E | 1584690.82 | 12.43
2301 | Story29 | B28 | 32 MPa RC Beam (57.5 cm x 25 cm) | Beam | 32MPa | Concrete Rectangular | 250 | 575 | 1437.5 | 6950 | 1 | 2444.19 | G300E | 4078386.36 | 32 | G300E | 3470559.42 | 27.23
2302 | Story29 | B29 | 32 MPa RC Beam (57.5 cm x 25 cm) | Beam | 32MPa | Concrete Rectangular | 250 | 575 | 1437.5 | 4550 | 0.65 | 1600.15 | G300E | 2942875 | 23.09 | G300E | 1141174.69 | 8.95
2303 | Story29 | B3 | 32 MPa RC Beam (57.5 cm x 25 cm) | Beam | 32MPa | Concrete Rectangular | 250 | 575 | 1437.5 | 6950 | 1 | 2444.19 | G300E | 4514025 | 35.42 | G300E | 3456349.12 | 27.12
2304 | Story29 | B30 | 32 MPa RC Beam (57.5 cm x 25 cm) | Beam | 32MPa | Concrete Rectangular | 250 | 575 | 1437.5 | 6950 | 1 | 2444.19 | G300E | 3794700 | 29.77 | G300E | 4045829.88 | 31.75
2305 | Story29 | B31 | 32 MPa RC Beam (57.5 cm x 25 cm) | Beam | 32MPa | Concrete Rectangular | 250 | 575 | 1437.5 | 6950 | 1 | 2444.19 | G300E | 3527756.82 | 27.68 | G300E | 4055307.15 | 31.82
2306 | Story29 | B32 | 32 MPa RC Beam (57.5 cm x 25 cm) | Beam | 32MPa | Concrete Rectangular | 250 | 575 | 1437.5 | 4550 | 0.65 | 1600.15 | G300E | 2831075 | 22.21 | G300E | 2126794.07 | 16.69
2307 | Story29 | B33 | 32 MPa RC Beam (57.5 cm x 25 cm) | Beam | 32MPa | Concrete Rectangular | 250 | 575 | 1437.5 | 6950 | 1 | 2444.19 | G300E | 3916956.82 | 30.73 | G300E | 3864078.69 | 30.32
2308 | Story29 | B34 | 32 MPa RC Beam (57.5 cm x 25 cm) | Beam | 32MPa | Concrete Rectangular | 250 | 575 | 1437.5 | 4550 | 0.65 | 1600.15 | G300E | 2215850 | 17.39 | G300E | 1639196.65 | 12.86
2309 | Story29 | B35 | 32 MPa RC Beam (57.5 cm x 25 cm) | Beam | 32MPa | Concrete Rectangular | 250 | 575 | 1437.5 | 6950 | 1 | 2444.19 | G300E | 3742575 | 29.37 | G300E | 3473736.44 | 27.26
2310 | Story29 | B36 | 32 MPa RC Beam (57.5 cm x 25 cm) | Beam | 32MPa | Concrete Rectangular | 250 | 575 | 1437.5 | 4550 | 0.65 | 1600.15 | G300E | 2966600 | 23.28 | G300E | 2654197.73 | 20.83
2311 | Story29 | B37 | 32 MPa RC Beam (57.5 cm x 25 cm) | Beam | 32MPa | Concrete Rectangular | 250 | 575 | 1437.5 | 7200 | 1.03 | 2532.11 | G300E | 5100417.39 | 40.02 | G300E | 3789727.59 | 29.74
2312 | Story29 | B38 | 32 MPa RC Beam (57.5 cm x 25 cm) | Beam | 32MPa | Concrete Rectangular | 250 | 575 | 1437.5 | 4550 | 0.65 | 1600.15 | G300E | 2437500 | 19.13 | G300E | 1530184.99 | 12.01
2313 | Story29 | B39 | 32 MPa RC Beam (57.5 cm x 25 cm) | Beam | 32MPa | Concrete Rectangular | 250 | 575 | 1437.5 | 7200 | 1.03 | 2532.11 | G300E | 5103860.87 | 40.05 | G300E | 3789727.59 | 29.74
2314 | Story29 | B4 | 32 MPa RC Beam (57.5 cm x 25 cm) | Beam | 32MPa | Concrete Rectangular | 250 | 575 | 1437.5 | 4550 | 0.65 | 1600.15 | G300E | 2359500 | 18.51 | G300E | 3134384.99 | 24.59
2315 | Story29 | B40 | 32 MPa RC Beam (57.5 cm x 25 cm) | Beam | 32MPa | Concrete Rectangular | 250 | 575 | 1437.5 | 4550 | 0.65 | 1600.15 | G300E | 2966600 | 23.28 | G300E | 2654177.18 | 20.83
2316 | Story29 | B41 | 32 MPa RC Beam (57.5 cm x 25 cm) | Beam | 32MPa | Concrete Rectangular | 250 | 575 | 1437.5 | 6950 | 1 | 2444.19 | G300E | 3742575 | 29.37 | G300E | 3473734.63 | 27.26
2317 | Story29 | B42 | 32 MPa RC Beam (57.5 cm x 25 cm) | Beam | 32MPa | Concrete Rectangular | 250 | 575 | 1437.5 | 4550 | 0.65 | 1600.15 | G300E | 2215850 | 17.39 | G300E | 1639196.65 | 12.86
2318 | Story29 | B43 | 32 MPa RC Beam (57.5 cm x 25 cm) | Beam | 32MPa | Concrete Rectangular | 250 | 575 | 1437.5 | 6950 | 1 | 2444.19 | G300E | 3916956.82 | 30.73 | G300E | 3864089.59 | 30.32
2319 | Story29 | B44 | 32 MPa RC Beam (57.5 cm x 25 cm) | Beam | 32MPa | Concrete Rectangular | 250 | 575 | 1437.5 | 4550 | 0.65 | 1600.15 | G300E | 2831075 | 22.21 | G300E | 2126788.46 | 16.69
2320 | Story29 | B45 | 32 MPa RC Beam (57.5 cm x 25 cm) | Beam | 32MPa | Concrete Rectangular | 250 | 575 | 1437.5 | 6950 | 1 | 2444.19 | G300E | 3413081.82 | 26.78 | G300E | 4055307.15 | 31.82
2321 | Story29 | B46 | 32 MPa RC Beam (57.5 cm x 25 cm) | Beam | 32MPa | Concrete Rectangular | 250 | 575 | 1437.5 | 6950 | 1 | 2444.19 | G300E | 3197000 | 25.08 | G300E | 1911232.15 | 15
2322 | Story29 | B47 | 32 MPa RC Beam (57.5 cm x 25 cm) | Beam | 32MPa | Concrete Rectangular | 250 | 575 | 1437.5 | 4550 | 0.65 | 1600.15 | G300E | 2189200 | 17.18 | G300E | 2495802.48 | 19.58
2323 | Story29 | B48 | 32 MPa RC Beam (57.5 cm x 25 cm) | Beam | 32MPa | Concrete Rectangular | 250 | 575 | 1437.5 | 6950 | 1 | 2444.19 | G300E | 4128931.82 | 32.4 | G300E | 1911232.15 | 15
2324 | Story29 | B49 | 32 MPa RC Beam (57.5 cm x 25 cm) | Beam | 32MPa | Concrete Rectangular | 250 | 575 | 1437.5 | 4550 | 0.65 | 1600.15 | G300E | 2327000 | 18.26 | G300E | 1748208.31 | 13.72
2325 | Story29 | B5 | 32 MPa RC Beam (57.5 cm x 25 cm) | Beam | 32MPa | Concrete Rectangular | 250 | 575 | 1437.5 | 6950 | 1 | 2444.19 | G300E | 4473272.73 | 35.1 | G300E | 3450489.17 | 27.07
2326 | Story29 | B50 | 32 MPa RC Beam (57.5 cm x 25 cm) | Beam | 32MPa | Concrete Rectangular | 250 | 575 | 1437.5 | 6950 | 1 | 2444.19 | G300E | 3818709.09 | 29.96 | G300E | 3470559.42 | 27.23
2327 | Story29 | B51 | 32 MPa RC Beam (57.5 cm x 25 cm) | Beam | 32MPa | Concrete Rectangular | 250 | 575 | 1437.5 | 4800 | 0.69 | 1688.07 | G300E | 2645760 | 20.76 | G300E | 2762180.08 | 21.67
2328 | Story29 | B55 | 32 MPa RC Beam (57.5 cm x 25 cm) | Beam | 32MPa | Concrete Rectangular | 250 | 575 | 1437.5 | 4550 | 0.65 | 1600.15 | G300E | 2508566.67 | 19.68 | G300E | 2618316.53 | 20.54
2329 | Story29 | B56 | 32 MPa RC Beam (57.5 cm x 25 cm) | Beam | 32MPa | Concrete Rectangular | 250 | 575 | 1437.5 | 6950 | 1 | 2444.19 | G300E | 3819340.91 | 29.97 | G300E | 3470559.42 | 27.23
2330 | Story29 | B57 | 32 MPa RC Beam (57.5 cm x 25 cm) | Beam | 32MPa | Concrete Rectangular | 250 | 575 | 1437.5 | 4550 | 0.65 | 1600.15 | G300E | 2326025 | 18.25 | G300E | 1748208.31 | 13.72
2331 | Story29 | B58 | 32 MPa RC Beam (57.5 cm x 25 cm) | Beam | 32MPa | Concrete Rectangular | 250 | 575 | 1437.5 | 6950 | 1 | 2444.19 | G300E | 4129879.55 | 32.4 | G300E | 1911232.15 | 15
2332 | Story29 | B59 | 32 MPa RC Beam (57.5 cm x 25 cm) | Beam | 32MPa | Concrete Rectangular | 250 | 575 | 1437.5 | 4550 | 0.65 | 1600.15 | G300E | 2189200 | 17.18 | G300E | 2495802.48 | 19.58
2333 | Story29 | B6 | 32 MPa RC Beam (57.5 cm x 25 cm) | Beam | 32MPa | Concrete Rectangular | 250 | 575 | 1437.5 | 4550 | 0.65 | 1600.15 | G300E | 2359500 | 18.51 | G300E | 2332284.99 | 18.3
2334 | Story29 | B60 | 32 MPa RC Beam (57.5 cm x 25 cm) | Beam | 32MPa | Concrete Rectangular | 250 | 575 | 1437.5 | 6950 | 1 | 2444.19 | G300E | 3196684.09 | 25.08 | G300E | 1911232.15 | 15
2335 | Story29 | B61 | 32 MPa RC Beam (57.5 cm x 25 cm) | Beam | 32MPa | Concrete Rectangular | 250 | 575 | 1437.5 | 6950 | 1 | 2444.19 | G300E | 3527756.82 | 27.68 | G300E | 4055307.15 | 31.82
2336 | Story29 | B62 | 32 MPa RC Beam (57.5 cm x 25 cm) | Beam | 32MPa | Concrete Rectangular | 250 | 575 | 1437.5 | 4550 | 0.65 | 1600.15 | G300E | 2438475 | 19.13 | G300E | 2495802.48 | 19.58
2337 | Story29 | B63 | 32 MPa RC Beam (57.5 cm x 25 cm) | Beam | 32MPa | Concrete Rectangular | 250 | 575 | 1437.5 | 6950 | 1 | 2444.19 | G300E | 3916956.82 | 30.73 | G300E | 4643745.96 | 36.44
2338 | Story29 | B64 | 32 MPa RC Beam (57.5 cm x 25 cm) | Beam | 32MPa | Concrete Rectangular | 250 | 575 | 1437.5 | 4550 | 0.65 | 1600.15 | G300E | 2326675 | 18.26 | G300E | 1748208.31 | 13.72
2339 | Story29 | B65 | 32 MPa RC Beam (57.5 cm x 25 cm) | Beam | 32MPa | Concrete Rectangular | 250 | 575 | 1437.5 | 6950 | 1 | 2444.19 | G300E | 3742575 | 29.37 | G300E | 3473740.08 | 27.26
2340 | Story29 | B66 | 32 MPa RC Beam (57.5 cm x 25 cm) | Beam | 32MPa | Concrete Rectangular | 250 | 575 | 1437.5 | 4800 | 0.69 | 1688.07 | G300E | 2657920 | 20.86 | G300E | 2762180.08 | 21.67
2341 | Story29 | B67 | 32 MPa RC Beam (57.5 cm x 25 cm) | Beam | 32MPa | Concrete Rectangular | 250 | 575 | 1437.5 | 6950 | 1 | 2444.19 | G300E | 4923017.39 | 38.63 | G300E | 3658139.83 | 28.7
2342 | Story29 | B69 | 32 MPa RC Beam (57.5 cm x 25 cm) | Beam | 32MPa | Concrete Rectangular | 250 | 575 | 1437.5 | 6950 | 1 | 2444.19 | G300E | 4928758.7 | 38.67 | G300E | 3658139.83 | 28.7
2343 | Story29 | B7 | 32 MPa RC Beam (57.5 cm x 25 cm) | Beam | 32MPa | Concrete Rectangular | 250 | 575 | 1437.5 | 6950 | 1 | 2444.19 | G300E | 4823300 | 37.85 | G300E | 4250223.06 | 33.35
2344 | Story29 | B70 | 32 MPa RC Beam (57.5 cm x 25 cm) | Beam | 32MPa | Concrete Rectangular | 250 | 575 | 1437.5 | 4550 | 0.65 | 1600.15 | G300E | 2702396.67 | 21.2 | G300E | 2142258.98 | 16.81
2345 | Story29 | B71 | 32 MPa RC Beam (57.5 cm x 25 cm) | Beam | 32MPa | Concrete Rectangular | 250 | 575 | 1437.5 | 6950 | 1 | 2444.19 | G300E | 3843034.09 | 30.15 | G300E | 3477140.52 | 27.28
2346 | Story29 | B72 | 32 MPa RC Beam (57.5 cm x 25 cm) | Beam | 32MPa | Concrete Rectangular | 250 | 575 | 1437.5 | 4550 | 0.65 | 1600.15 | G300E | 2327325 | 18.26 | G300E | 1748208.31 | 13.72
2347 | Story29 | B73 | 32 MPa RC Beam (57.5 cm x 25 cm) | Beam | 32MPa | Concrete Rectangular | 250 | 575 | 1437.5 | 6950 | 1 | 2444.19 | G300E | 4028104.17 | 31.61 | G300E | 4579879.51 | 35.94
2348 | Story29 | B74 | 32 MPa RC Beam (57.5 cm x 25 cm) | Beam | 32MPa | Concrete Rectangular | 250 | 575 | 1437.5 | 4550 | 0.65 | 1600.15 | G300E | 2433925 | 19.1 | G300E | 2495802.48 | 19.58
2349 | Story29 | B75 | 32 MPa RC Beam (57.5 cm x 25 cm) | Beam | 32MPa | Concrete Rectangular | 250 | 575 | 1437.5 | 6950 | 1 | 2444.19 | G300E | 3509118.18 | 27.53 | G300E | 4055307.15 | 31.82
2350 | Story29 | B76 | 32 MPa RC Beam (57.5 cm x 25 cm) | Beam | 32MPa | Concrete Rectangular | 250 | 575 | 1437.5 | 6950 | 1 | 2444.19 | G300E | 3794700 | 29.77 | G300E | 4055307.15 | 31.82
2351 | Story29 | B77 | 32 MPa RC Beam (57.5 cm x 25 cm) | Beam | 32MPa | Concrete Rectangular | 250 | 575 | 1437.5 | 4550 | 0.65 | 1600.15 | G300E | 2831075 | 22.21 | G300E | 2327332.15 | 18.26
2352 | Story29 | B78 | 32 MPa RC Beam (57.5 cm x 25 cm) | Beam | 32MPa | Concrete Rectangular | 250 | 575 | 1437.5 | 6950 | 1 | 2444.19 | G300E | 4078386.36 | 32 | G300E | 3470559.42 | 27.23
2353 | Story29 | B79 | 32 MPa RC Beam (57.5 cm x 25 cm) | Beam | 32MPa | Concrete Rectangular | 250 | 575 | 1437.5 | 4550 | 0.65 | 1600.15 | G300E | 2368925 | 18.59 | G300E | 1693702.48 | 13.29
2354 | Story29 | B8 | 32 MPa RC Beam (57.5 cm x 25 cm) | Beam | 32MPa | Concrete Rectangular | 250 | 575 | 1437.5 | 4550 | 0.65 | 1600.15 | G300E | 2359500 | 18.51 | G300E | 1530184.99 | 12.01
2355 | Story29 | B80 | 32 MPa RC Beam (57.5 cm x 25 cm) | Beam | 32MPa | Concrete Rectangular | 250 | 575 | 1437.5 | 6950 | 1 | 2444.19 | G300E | 4035106.82 | 31.66 | G300E | 3470559.42 | 27.23
2356 | Story29 | B81 | 32 MPa RC Beam (57.5 cm x 25 cm) | Beam | 32MPa | Concrete Rectangular | 250 | 575 | 1437.5 | 4550 | 0.65 | 1600.15 | G300E | 3087825 | 24.23 | G300E | 2763203.79 | 21.68
2357 | Story29 | B82 | 32 MPa RC Beam (57.5 cm x 25 cm) | Beam | 32MPa | Concrete Rectangular | 250 | 575 | 1437.5 | 6950 | 1 | 2444.19 | G300E | 4871002.27 | 38.22 | G300E | 3479794.39 | 27.3
2358 | Story29 | B83 | 32 MPa RC Beam (57.5 cm x 25 cm) | Beam | 32MPa | Concrete Rectangular | 250 | 575 | 1437.5 | 4550 | 0.65 | 1600.15 | G300E | 2673450 | 20.98 | G300E | 1530184.99 | 12.01
2359 | Story29 | B84 | 32 MPa RC Beam (57.5 cm x 25 cm) | Beam | 32MPa | Concrete Rectangular | 250 | 575 | 1437.5 | 6950 | 1 | 2444.19 | G300E | 4870686.36 | 38.22 | G300E | 3479761.7 | 27.3
2360 | Story29 | B85 | 32 MPa RC Beam (57.5 cm x 25 cm) | Beam | 32MPa | Concrete Rectangular | 250 | 575 | 1437.5 | 4550 | 0.65 | 1600.15 | G300E | 3084575 | 24.2 | G300E | 2762938.42 | 21.68
2361 | Story29 | B86 | 32 MPa RC Beam (57.5 cm x 25 cm) | Beam | 32MPa | Concrete Rectangular | 250 | 575 | 1437.5 | 6950 | 1 | 2444.19 | G300E | 4033527.27 | 31.65 | G300E | 3470559.42 | 27.23
2362 | Story29 | B87 | 32 MPa RC Beam (57.5 cm x 25 cm) | Beam | 32MPa | Concrete Rectangular | 250 | 575 | 1437.5 | 4550 | 0.65 | 1600.15 | G300E | 2367950 | 18.58 | G300E | 1639196.65 | 12.86
2363 | Story29 | B88 | 32 MPa RC Beam (57.5 cm x 25 cm) | Beam | 32MPa | Concrete Rectangular | 250 | 575 | 1437.5 | 6950 | 1 | 2444.19 | G300E | 4084388.64 | 32.05 | G300E | 3470559.42 | 27.23
2364 | Story29 | B89 | 32 MPa RC Beam (57.5 cm x 25 cm) | Beam | 32MPa | Concrete Rectangular | 250 | 575 | 1437.5 | 4550 | 0.65 | 1600.15 | G300E | 2997914.71 | 23.52 | G300E | 2674965.61 | 20.99
2365 | Story29 | B9 | 32 MPa RC Beam (57.5 cm x 25 cm) | Beam | 32MPa | Concrete Rectangular | 250 | 575 | 1437.5 | 6950 | 1 | 2444.19 | G300E | 4822984.09 | 37.84 | G300E | 4250223.06 | 33.35
2366 | Story29 | B90 | 32 MPa RC Beam (57.5 cm x 25 cm) | Beam | 32MPa | Concrete Rectangular | 250 | 575 | 1437.5 | 6950 | 1 | 2444.19 | G300E | 3670990 | 28.8 | G300E | 4389640.64 | 34.44
2367 | Story29 | B91 | 32 MPa RC Beam (57.5 cm x 25 cm) | Beam | 32MPa | Concrete Rectangular | 250 | 575 | 1437.5 | 6950 | 1 | 2444.19 | G300E | 3812075 | 29.91 | G300E | 5029886.7 | 39.47
2368 | Story29 | B92 | 32 MPa RC Beam (57.5 cm x 25 cm) | Beam | 32MPa | Concrete Rectangular | 250 | 575 | 1437.5 | 4550 | 0.65 | 1600.15 | G300E | 2942875 | 23.09 | G300E | 1141193.38 | 8.95
2369 | Story29 | B93 | 32 MPa RC Beam (57.5 cm x 25 cm) | Beam | 32MPa | Concrete Rectangular | 250 | 575 | 1437.5 | 6950 | 1 | 2444.19 | G300E | 4514025 | 35.42 | G300E | 3456334.59 | 27.12
2370 | Story29 | B94 | 32 MPa RC Beam (57.5 cm x 25 cm) | Beam | 32MPa | Concrete Rectangular | 250 | 575 | 1437.5 | 4550 | 0.65 | 1600.15 | G300E | 2395900 | 18.8 | G300E | 1693702.48 | 13.29
2371 | Story29 | B95 | 32 MPa RC Beam (57.5 cm x 25 cm) | Beam | 32MPa | Concrete Rectangular | 250 | 575 | 1437.5 | 6950 | 1 | 2444.19 | G300E | 4473272.73 | 35.1 | G300E | 3450481.9 | 27.07
2372 | Story29 | B96 | 32 MPa RC Beam (57.5 cm x 25 cm) | Beam | 32MPa | Concrete Rectangular | 250 | 575 | 1437.5 | 4550 | 0.65 | 1600.15 | G300E | 2942225 | 23.09 | G300E | 1297987.11 | 10.18
2373 | Story29 | B97 | 32 MPa RC Beam (57.5 cm x 25 cm) | Beam | 32MPa | Concrete Rectangular | 250 | 575 | 1437.5 | 6950 | 1 | 2444.19 | G300E | 4822984.09 | 37.84 | G300E | 4250223.06 | 33.35
2374 | Story29 | B98 | 32 MPa RC Beam (57.5 cm x 25 cm) | Beam | 32MPa | Concrete Rectangular | 250 | 575 | 1437.5 | 4550 | 0.65 | 1600.15 | G300E | 2958800 | 23.22 | G300E | 1530184.99 | 12.01
2375 | Story29 | B99 | 32 MPa RC Beam (57.5 cm x 25 cm) | Beam | 32MPa | Concrete Rectangular | 250 | 575 | 1437.5 | 6950 | 1 | 2444.19 | G300E | 4822984.09 | 37.84 | G300E | 4250223.06 | 33.35
2376 | Story3 | B1 | 32 MPa RC Beam (40 cm x 25 cm) | Beam | 32MPa | Concrete Rectangular | 250 | 400 | 1000 | 6825 | 0.68 | 1669.72 | G300E | 3136707.95 | 24.61 | G300E | 1297995.87 | 10.18
2377 | Story3 | B10 | 32 MPa RC Beam (40 cm x 25 cm) | Beam | 32MPa | Concrete Rectangular | 250 | 400 | 1000 | 4425 | 0.44 | 1082.57 | G300E | 1856919.64 | 14.57 | G300E | 1541166.81 | 12.09
2378 | Story3 | B100 | 32 MPa RC Beam (40 cm x 25 cm) | Beam | 32MPa | Concrete Rectangular | 250 | 400 | 1000 | 4425 | 0.44 | 1082.57 | G300E | 2291833.93 | 17.98 | G300E | 1101195.39 | 8.64
2379 | Story3 | B101 | 32 MPa RC Beam (40 cm x 25 cm) | Beam | 32MPa | Concrete Rectangular | 250 | 400 | 1000 | 6825 | 0.68 | 1669.72 | G300E | 3476406.82 | 27.28 | G300E | 2414119.15 | 18.94
2380 | Story3 | B102 | 32 MPa RC Beam (40 cm x 25 cm) | Beam | 32MPa | Concrete Rectangular | 250 | 400 | 1000 | 4425 | 0.44 | 1082.57 | G300E | 2303212.5 | 18.07 | G300E | 661223.96 | 5.19
2381 | Story3 | B103 | 32 MPa RC Beam (40 cm x 25 cm) | Beam | 32MPa | Concrete Rectangular | 250 | 400 | 1000 | 6825 | 0.68 | 1669.72 | G300E | 3491918.18 | 27.4 | G300E | 2414872.38 | 18.95
2382 | Story3 | B104 | 32 MPa RC Beam (40 cm x 25 cm) | Beam | 32MPa | Concrete Rectangular | 250 | 400 | 1000 | 4425 | 0.44 | 1082.57 | G300E | 2353151.79 | 18.46 | G300E | 1101195.39 | 8.64
2383 | Story3 | B105 | 32 MPa RC Beam (40 cm x 25 cm) | Beam | 32MPa | Concrete Rectangular | 250 | 400 | 1000 | 6825 | 0.68 | 1669.72 | G300E | 3137328.41 | 24.62 | G300E | 2593504.96 | 20.35
2384 | Story3 | B106 | 32 MPa RC Beam (40 cm x 25 cm) | Beam | 32MPa | Concrete Rectangular | 250 | 400 | 1000 | 4425 | 0.44 | 1082.57 | G300E | 2427428.57 | 19.05 | G300E | 2421954.21 | 19
2385 | Story3 | B107 | 32 MPa RC Beam (40 cm x 25 cm) | Beam | 32MPa | Concrete Rectangular | 250 | 400 | 1000 | 4425 | 0.44 | 1082.57 | G300E | 2431853.57 | 19.08 | G300E | 2421954.21 | 19
2386 | Story3 | B108 | 32 MPa RC Beam (40 cm x 25 cm) | Beam | 32MPa | Concrete Rectangular | 250 | 400 | 1000 | 4425 | 0.44 | 1082.57 | G300E | 2433750 | 19.1 | G300E | 2421954.21 | 19
2387 | Story3 | B109 | 32 MPa RC Beam (40 cm x 25 cm) | Beam | 32MPa | Concrete Rectangular | 250 | 400 | 1000 | 4425 | 0.44 | 1082.57 | G300E | 2433433.93 | 19.09 | G300E | 2421954.21 | 19
2388 | Story3 | B11 | 32 MPa RC Beam (40 cm x 25 cm) | Beam | 32MPa | Concrete Rectangular | 250 | 400 | 1000 | 6825 | 0.68 | 1669.72 | G300E | 3476096.59 | 27.27 | G300E | 1262555.51 | 9.91
2389 | Story3 | B110 | 32 MPa RC Beam (40 cm x 25 cm) | Beam | 32MPa | Concrete Rectangular | 250 | 400 | 1000 | 4425 | 0.44 | 1082.57 | G300E | 2433750 | 19.1 | G300E | 2421954.21 | 19
2390 | Story3 | B111 | 32 MPa RC Beam (40 cm x 25 cm) | Beam | 32MPa | Concrete Rectangular | 250 | 400 | 1000 | 4425 | 0.44 | 1082.57 | G300E | 2431853.57 | 19.08 | G300E | 2421954.21 | 19
2391 | Story3 | B112 | 32 MPa RC Beam (40 cm x 25 cm) | Beam | 32MPa | Concrete Rectangular | 250 | 400 | 1000 | 4425 | 0.44 | 1082.57 | G300E | 2427428.57 | 19.05 | G300E | 2421954.21 | 19
2392 | Story3 | B12 | 32 MPa RC Beam (40 cm x 25 cm) | Beam | 32MPa | Concrete Rectangular | 250 | 400 | 1000 | 4425 | 0.44 | 1082.57 | G300E | 1856919.64 | 14.57 | G300E | 1687823.96 | 13.24
2393 | Story3 | B13 | 32 MPa RC Beam (40 cm x 25 cm) | Beam | 32MPa | Concrete Rectangular | 250 | 400 | 1000 | 6825 | 0.68 | 1669.72 | G300E | 3491918.18 | 27.4 | G300E | 1263307.5 | 9.91
2394 | Story3 | B14 | 32 MPa RC Beam (40 cm x 25 cm) | Beam | 32MPa | Concrete Rectangular | 250 | 400 | 1000 | 4425 | 0.44 | 1082.57 | G300E | 1783275 | 13.99 | G300E | 1541166.81 | 12.09
2395 | Story3 | B15 | 32 MPa RC Beam (40 cm x 25 cm) | Beam | 32MPa | Concrete Rectangular | 250 | 400 | 1000 | 6825 | 0.68 | 1669.72 | G300E | 3136707.95 | 24.61 | G300E | 1297995.87 | 10.18
2396 | Story3 | B16 | 32 MPa RC Beam (40 cm x 25 cm) | Beam | 32MPa | Concrete Rectangular | 250 | 400 | 1000 | 6825 | 0.68 | 1669.72 | G300E | 2917997.73 | 22.9 | G300E | 1873777.69 | 14.7
2397 | Story3 | B17 | 32 MPa RC Beam (40 cm x 25 cm) | Beam | 32MPa | Concrete Rectangular | 250 | 400 | 1000 | 4425 | 0.44 | 1082.57 | G300E | 1532630.36 | 12.03 | G300E | 1101195.39 | 8.64
2398 | Story3 | B18 | 32 MPa RC Beam (40 cm x 25 cm) | Beam | 32MPa | Concrete Rectangular | 250 | 400 | 1000 | 6825 | 0.68 | 1669.72 | G300E | 3268244.32 | 25.64 | G300E | 1225608.68 | 9.62
2399 | Story3 | B19 | 32 MPa RC Beam (40 cm x 25 cm) | Beam | 32MPa | Concrete Rectangular | 250 | 400 | 1000 | 4425 | 0.44 | 1082.57 | G300E | 1541480.36 | 12.1 | G300E | 1101195.39 | 8.64
2400 | Story3 | B2 | 32 MPa RC Beam (40 cm x 25 cm) | Beam | 32MPa | Concrete Rectangular | 250 | 400 | 1000 | 4425 | 0.44 | 1082.57 | G300E | 1782958.93 | 13.99 | G300E | 1541166.81 | 12.09
2401 | Story3 | B20 | 32 MPa RC Beam (40 cm x 25 cm) | Beam | 32MPa | Concrete Rectangular | 250 | 400 | 1000 | 6825 | 0.68 | 1669.72 | G300E | 3246838.64 | 25.48 | G300E | 1225608.68 | 9.62
2402 | Story3 | B21 | 32 MPa RC Beam (40 cm x 25 cm) | Beam | 32MPa | Concrete Rectangular | 250 | 400 | 1000 | 4425 | 0.44 | 1082.57 | G300E | 1435280.36 | 11.26 | G300E | 1101195.39 | 8.64
2403 | Story3 | B22 | 32 MPa RC Beam (40 cm x 25 cm) | Beam | 32MPa | Concrete Rectangular | 250 | 400 | 1000 | 6825 | 0.68 | 1669.72 | G300E | 3136707.95 | 24.61 | G300E | 1225608.68 | 9.62
2404 | Story3 | B23 | 32 MPa RC Beam (40 cm x 25 cm) | Beam | 32MPa | Concrete Rectangular | 250 | 400 | 1000 | 4425 | 0.44 | 1082.57 | G300E | 1503235.71 | 11.79 | G300E | 1101195.39 | 8.64
2405 | Story3 | B24 | 32 MPa RC Beam (40 cm x 25 cm) | Beam | 32MPa | Concrete Rectangular | 250 | 400 | 1000 | 6825 | 0.68 | 1669.72 | G300E | 3136707.95 | 24.61 | G300E | 1225608.68 | 9.62
2406 | Story3 | B25 | 32 MPa RC Beam (40 cm x 25 cm) | Beam | 32MPa | Concrete Rectangular | 250 | 400 | 1000 | 4425 | 0.44 | 1082.57 | G300E | 1436860.71 | 11.27 | G300E | 1101195.39 | 8.64
2407 | Story3 | B26 | 32 MPa RC Beam (40 cm x 25 cm) | Beam | 32MPa | Concrete Rectangular | 250 | 400 | 1000 | 6825 | 0.68 | 1669.72 | G300E | 3081797.73 | 24.18 | G300E | 1225608.68 | 9.62
2408 | Story3 | B27 | 32 MPa RC Beam (40 cm x 25 cm) | Beam | 32MPa | Concrete Rectangular | 250 | 400 | 1000 | 4425 | 0.44 | 1082.57 | G300E | 1541480.36 | 12.1 | G300E | 661223.96 | 5.19
2409 | Story3 | B28 | 32 MPa RC Beam (40 cm x 25 cm) | Beam | 32MPa | Concrete Rectangular | 250 | 400 | 1000 | 6825 | 0.68 | 1669.72 | G300E | 3268244.32 | 25.64 | G300E | 1225608.68 | 9.62
2410 | Story3 | B29 | 32 MPa RC Beam (40 cm x 25 cm) | Beam | 32MPa | Concrete Rectangular | 250 | 400 | 1000 | 4425 | 0.44 | 1082.57 | G300E | 1530733.93 | 12.01 | G300E | 1101195.39 | 8.64
2411 | Story3 | B3 | 32 MPa RC Beam (40 cm x 25 cm) | Beam | 32MPa | Concrete Rectangular | 250 | 400 | 1000 | 6825 | 0.68 | 1669.72 | G300E | 3574438.64 | 28.05 | G300E | 1263309.98 | 9.91
2412 | Story3 | B30 | 32 MPa RC Beam (40 cm x 25 cm) | Beam | 32MPa | Concrete Rectangular | 250 | 400 | 1000 | 6825 | 0.68 | 1669.72 | G300E | 2917687.5 | 22.89 | G300E | 1873777.69 | 14.7
2413 | Story3 | B31 | 32 MPa RC Beam (40 cm x 25 cm) | Beam | 32MPa | Concrete Rectangular | 250 | 400 | 1000 | 6825 | 0.68 | 1669.72 | G300E | 2917997.73 | 22.9 | G300E | 1873777.69 | 14.7
2414 | Story3 | B32 | 32 MPa RC Beam (40 cm x 25 cm) | Beam | 32MPa | Concrete Rectangular | 250 | 400 | 1000 | 4425 | 0.44 | 1082.57 | G300E | 1519039.29 | 11.92 | G300E | 1101195.39 | 8.64
2415 | Story3 | B33 | 32 MPa RC Beam (40 cm x 25 cm) | Beam | 32MPa | Concrete Rectangular | 250 | 400 | 1000 | 6825 | 0.68 | 1669.72 | G300E | 3281584.09 | 25.75 | G300E | 1261802.28 | 9.9
2416 | Story3 | B34 | 32 MPa RC Beam (40 cm x 25 cm) | Beam | 32MPa | Concrete Rectangular | 250 | 400 | 1000 | 4425 | 0.44 | 1082.57 | G300E | 1533262.5 | 12.03 | G300E | 1101195.39 | 8.64
2417 | Story3 | B35 | 32 MPa RC Beam (40 cm x 25 cm) | Beam | 32MPa | Concrete Rectangular | 250 | 400 | 1000 | 6825 | 0.68 | 1669.72 | G300E | 3205268.18 | 25.15 | G300E | 1261802.28 | 9.9
2418 | Story3 | B36 | 32 MPa RC Beam (40 cm x 25 cm) | Beam | 32MPa | Concrete Rectangular | 250 | 400 | 1000 | 4425 | 0.44 | 1082.57 | G300E | 1519355.36 | 11.92 | G300E | 1101195.39 | 8.64
2419 | Story3 | B37 | 32 MPa RC Beam (40 cm x 25 cm) | Beam | 32MPa | Concrete Rectangular | 250 | 400 | 1000 | 7200 | 0.72 | 1761.47 | G300E | 3615026.09 | 28.36 | G300E | 1455031.1 | 11.42
2420 | Story3 | B38 | 32 MPa RC Beam (40 cm x 25 cm) | Beam | 32MPa | Concrete Rectangular | 250 | 400 | 1000 | 4425 | 0.44 | 1082.57 | G300E | 1467835.71 | 11.52 | G300E | 1101195.39 | 8.64
2421 | Story3 | B39 | 32 MPa RC Beam (40 cm x 25 cm) | Beam | 32MPa | Concrete Rectangular | 250 | 400 | 1000 | 7200 | 0.72 | 1761.47 | G300E | 3614713.04 | 28.36 | G300E | 1455031.1 | 11.42
2422 | Story3 | B4 | 32 MPa RC Beam (40 cm x 25 cm) | Beam | 32MPa | Concrete Rectangular | 250 | 400 | 1000 | 4425 | 0.44 | 1082.57 | G300E | 1856603.57 | 14.57 | G300E | 1687823.96 | 13.24
2423 | Story3 | B40 | 32 MPa RC Beam (40 cm x 25 cm) | Beam | 32MPa | Concrete Rectangular | 250 | 400 | 1000 | 4425 | 0.44 | 1082.57 | G300E | 1519355.36 | 11.92 | G300E | 1101195.39 | 8.64
2424 | Story3 | B41 | 32 MPa RC Beam (40 cm x 25 cm) | Beam | 32MPa | Concrete Rectangular | 250 | 400 | 1000 | 6825 | 0.68 | 1669.72 | G300E | 3123368.18 | 24.51 | G300E | 1261802.28 | 9.9
2425 | Story3 | B42 | 32 MPa RC Beam (40 cm x 25 cm) | Beam | 32MPa | Concrete Rectangular | 250 | 400 | 1000 | 4425 | 0.44 | 1082.57 | G300E | 1533262.5 | 12.03 | G300E | 1101195.39 | 8.64
2426 | Story3 | B43 | 32 MPa RC Beam (40 cm x 25 cm) | Beam | 32MPa | Concrete Rectangular | 250 | 400 | 1000 | 6825 | 0.68 | 1669.72 | G300E | 3198443.18 | 25.1 | G300E | 1261802.28 | 9.9
2427 | Story3 | B44 | 32 MPa RC Beam (40 cm x 25 cm) | Beam | 32MPa | Concrete Rectangular | 250 | 400 | 1000 | 4425 | 0.44 | 1082.57 | G300E | 1519039.29 | 11.92 | G300E | 1101195.39 | 8.64
2428 | Story3 | B45 | 32 MPa RC Beam (40 cm x 25 cm) | Beam | 32MPa | Concrete Rectangular | 250 | 400 | 1000 | 6825 | 0.68 | 1669.72 | G300E | 2917687.5 | 22.89 | G300E | 1873777.69 | 14.7
2429 | Story3 | B46 | 32 MPa RC Beam (40 cm x 25 cm) | Beam | 32MPa | Concrete Rectangular | 250 | 400 | 1000 | 6825 | 0.68 | 1669.72 | G300E | 2904657.95 | 22.79 | G300E | 2305614.05 | 18.09
2430 | Story3 | B47 | 32 MPa RC Beam (40 cm x 25 cm) | Beam | 32MPa | Concrete Rectangular | 250 | 400 | 1000 | 4425 | 0.44 | 1082.57 | G300E | 1731123.21 | 13.58 | G300E | 1101195.39 | 8.64
2431 | Story3 | B48 | 32 MPa RC Beam (40 cm x 25 cm) | Beam | 32MPa | Concrete Rectangular | 250 | 400 | 1000 | 6825 | 0.68 | 1669.72 | G300E | 3275069.32 | 25.7 | G300E | 1225608.68 | 9.62
2432 | Story3 | B49 | 32 MPa RC Beam (40 cm x 25 cm) | Beam | 32MPa | Concrete Rectangular | 250 | 400 | 1000 | 4425 | 0.44 | 1082.57 | G300E | 1770000 | 13.89 | G300E | 1101195.39 | 8.64
2433 | Story3 | B5 | 32 MPa RC Beam (40 cm x 25 cm) | Beam | 32MPa | Concrete Rectangular | 250 | 400 | 1000 | 6825 | 0.68 | 1669.72 | G300E | 3476096.59 | 27.27 | G300E | 1262556.75 | 9.91
2434 | Story3 | B50 | 32 MPa RC Beam (40 cm x 25 cm) | Beam | 32MPa | Concrete Rectangular | 250 | 400 | 1000 | 6825 | 0.68 | 1669.72 | G300E | 2900004.55 | 22.75 | G300E | 2304785.13 | 18.08
2435 | Story3 | B51 | 32 MPa RC Beam (40 cm x 25 cm) | Beam | 32MPa | Concrete Rectangular | 250 | 400 | 1000 | 4800 | 0.48 | 1174.31 | G300E | 2492800 | 19.56 | G300E | 1449176.32 | 11.37
2436 | Story3 | B55 | 32 MPa RC Beam (40 cm x 25 cm) | Beam | 32MPa | Concrete Rectangular | 250 | 400 | 1000 | 4425 | 0.44 | 1082.57 | G300E | 2298640 | 18.04 | G300E | 1199079.42 | 9.41
2437 | Story3 | B56 | 32 MPa RC Beam (40 cm x 25 cm) | Beam | 32MPa | Concrete Rectangular | 250 | 400 | 1000 | 6825 | 0.68 | 1669.72 | G300E | 2731240.91 | 21.43 | G300E | 2304785.13 | 18.08
2438 | Story3 | B57 | 32 MPa RC Beam (40 cm x 25 cm) | Beam | 32MPa | Concrete Rectangular | 250 | 400 | 1000 | 4425 | 0.44 | 1082.57 | G300E | 1769367.86 | 13.88 | G300E | 1101195.39 | 8.64
2439 | Story3 | B58 | 32 MPa RC Beam (40 cm x 25 cm) | Beam | 32MPa | Concrete Rectangular | 250 | 400 | 1000 | 6825 | 0.68 | 1669.72 | G300E | 3275069.32 | 25.7 | G300E | 1225608.68 | 9.62
2440 | Story3 | B59 | 32 MPa RC Beam (40 cm x 25 cm) | Beam | 32MPa | Concrete Rectangular | 250 | 400 | 1000 | 4425 | 0.44 | 1082.57 | G300E | 1731123.21 | 13.58 | G300E | 1101195.39 | 8.64
2441 | Story3 | B6 | 32 MPa RC Beam (40 cm x 25 cm) | Beam | 32MPa | Concrete Rectangular | 250 | 400 | 1000 | 4425 | 0.44 | 1082.57 | G300E | 1855971.43 | 14.56 | G300E | 1541166.81 | 12.09
2442 | Story3 | B60 | 32 MPa RC Beam (40 cm x 25 cm) | Beam | 32MPa | Concrete Rectangular | 250 | 400 | 1000 | 6825 | 0.68 | 1669.72 | G300E | 2904347.73 | 22.79 | G300E | 2305614.05 | 18.09
2443 | Story3 | B61 | 32 MPa RC Beam (40 cm x 25 cm) | Beam | 32MPa | Concrete Rectangular | 250 | 400 | 1000 | 6825 | 0.68 | 1669.72 | G300E | 2913344.32 | 22.86 | G300E | 2449559.51 | 19.22
2444 | Story3 | B62 | 32 MPa RC Beam (40 cm x 25 cm) | Beam | 32MPa | Concrete Rectangular | 250 | 400 | 1000 | 4425 | 0.44 | 1082.57 | G300E | 2201753.57 | 17.28 | G300E | 1101195.39 | 8.64
2445 | Story3 | B63 | 32 MPa RC Beam (40 cm x 25 cm) | Beam | 32MPa | Concrete Rectangular | 250 | 400 | 1000 | 6825 | 0.68 | 1669.72 | G300E | 3281273.86 | 25.75 | G300E | 1261802.28 | 9.9
2446 | Story3 | B64 | 32 MPa RC Beam (40 cm x 25 cm) | Beam | 32MPa | Concrete Rectangular | 250 | 400 | 1000 | 4425 | 0.44 | 1082.57 | G300E | 2156555.36 | 16.92 | G300E | 1101195.39 | 8.64
2447 | Story3 | B65 | 32 MPa RC Beam (40 cm x 25 cm) | Beam | 32MPa | Concrete Rectangular | 250 | 400 | 1000 | 6825 | 0.68 | 1669.72 | G300E | 3205268.18 | 25.15 | G300E | 1837584.1 | 14.42
2448 | Story3 | B66 | 32 MPa RC Beam (40 cm x 25 cm) | Beam | 32MPa | Concrete Rectangular | 250 | 400 | 1000 | 4800 | 0.48 | 1174.31 | G300E | 2574720 | 20.2 | G300E | 1449176.32 | 11.37
2449 | Story3 | B67 | 32 MPa RC Beam (40 cm x 25 cm) | Beam | 32MPa | Concrete Rectangular | 250 | 400 | 1000 | 6825 | 0.68 | 1669.72 | G300E | 3426743.48 | 26.89 | G300E | 2480743.88 | 19.46
2450 | Story3 | B69 | 32 MPa RC Beam (40 cm x 25 cm) | Beam | 32MPa | Concrete Rectangular | 250 | 400 | 1000 | 6825 | 0.68 | 1669.72 | G300E | 3430007.61 | 26.91 | G300E | 2480743.88 | 19.46
2451 | Story3 | B7 | 32 MPa RC Beam (40 cm x 25 cm) | Beam | 32MPa | Concrete Rectangular | 250 | 400 | 1000 | 6825 | 0.68 | 1669.72 | G300E | 3496881.82 | 27.44 | G300E | 1261802.28 | 9.9
2452 | Story3 | B70 | 32 MPa RC Beam (40 cm x 25 cm) | Beam | 32MPa | Concrete Rectangular | 250 | 400 | 1000 | 4425 | 0.44 | 1082.57 | G300E | 2372980 | 18.62 | G300E | 1507256.48 | 11.83
2453 | Story3 | B71 | 32 MPa RC Beam (40 cm x 25 cm) | Beam | 32MPa | Concrete Rectangular | 250 | 400 | 1000 | 6825 | 0.68 | 1669.72 | G300E | 3122127.27 | 24.5 | G300E | 2413365.91 | 18.94
2454 | Story3 | B72 | 32 MPa RC Beam (40 cm x 25 cm) | Beam | 32MPa | Concrete Rectangular | 250 | 400 | 1000 | 4425 | 0.44 | 1082.57 | G300E | 2157187.5 | 16.93 | G300E | 1101195.39 | 8.64
2455 | Story3 | B73 | 32 MPa RC Beam (40 cm x 25 cm) | Beam | 32MPa | Concrete Rectangular | 250 | 400 | 1000 | 6825 | 0.68 | 1669.72 | G300E | 3175615.62 | 24.92 | G300E | 1618857.01 | 12.7
2456 | Story3 | B74 | 32 MPa RC Beam (40 cm x 25 cm) | Beam | 32MPa | Concrete Rectangular | 250 | 400 | 1000 | 4425 | 0.44 | 1082.57 | G300E | 2198908.93 | 17.25 | G300E | 1101195.39 | 8.64
2457 | Story3 | B75 | 32 MPa RC Beam (40 cm x 25 cm) | Beam | 32MPa | Concrete Rectangular | 250 | 400 | 1000 | 6825 | 0.68 | 1669.72 | G300E | 2908070.45 | 22.82 | G300E | 2449559.51 | 19.22
2458 | Story3 | B76 | 32 MPa RC Beam (40 cm x 25 cm) | Beam | 32MPa | Concrete Rectangular | 250 | 400 | 1000 | 6825 | 0.68 | 1669.72 | G300E | 2916756.82 | 22.89 | G300E | 2593504.96 | 20.35
2459 | Story3 | B77 | 32 MPa RC Beam (40 cm x 25 cm) | Beam | 32MPa | Concrete Rectangular | 250 | 400 | 1000 | 4425 | 0.44 | 1082.57 | G300E | 2259910.71 | 17.73 | G300E | 1101195.39 | 8.64
2460 | Story3 | B78 | 32 MPa RC Beam (40 cm x 25 cm) | Beam | 32MPa | Concrete Rectangular | 250 | 400 | 1000 | 6825 | 0.68 | 1669.72 | G300E | 3268244.32 | 25.64 | G300E | 1801390.5 | 14.13
2461 | Story3 | B79 | 32 MPa RC Beam (40 cm x 25 cm) | Beam | 32MPa | Concrete Rectangular | 250 | 400 | 1000 | 4425 | 0.44 | 1082.57 | G300E | 2209023.21 | 17.33 | G300E | 1101195.39 | 8.64
2462 | Story3 | B8 | 32 MPa RC Beam (40 cm x 25 cm) | Beam | 32MPa | Concrete Rectangular | 250 | 400 | 1000 | 4425 | 0.44 | 1082.57 | G300E | 1855971.43 | 14.56 | G300E | 1687823.96 | 13.24
2463 | Story3 | B80 | 32 MPa RC Beam (40 cm x 25 cm) | Beam | 32MPa | Concrete Rectangular | 250 | 400 | 1000 | 6825 | 0.68 | 1669.72 | G300E | 3246838.64 | 25.48 | G300E | 1801390.5 | 14.13
2464 | Story3 | B81 | 32 MPa RC Beam (40 cm x 25 cm) | Beam | 32MPa | Concrete Rectangular | 250 | 400 | 1000 | 4425 | 0.44 | 1082.57 | G300E | 2193535.71 | 17.21 | G300E | 1101195.39 | 8.64
2465 | Story3 | B82 | 32 MPa RC Beam (40 cm x 25 cm) | Beam | 32MPa | Concrete Rectangular | 250 | 400 | 1000 | 6825 | 0.68 | 1669.72 | G300E | 3136707.95 | 24.61 | G300E | 1801390.5 | 14.13
2466 | Story3 | B83 | 32 MPa RC Beam (40 cm x 25 cm) | Beam | 32MPa | Concrete Rectangular | 250 | 400 | 1000 | 4425 | 0.44 | 1082.57 | G300E | 2134746.43 | 16.75 | G300E | 1101195.39 | 8.64
2467 | Story3 | B84 | 32 MPa RC Beam (40 cm x 25 cm) | Beam | 32MPa | Concrete Rectangular | 250 | 400 | 1000 | 6825 | 0.68 | 1669.72 | G300E | 3136707.95 | 24.61 | G300E | 1801390.5 | 14.13
2468 | Story3 | B85 | 32 MPa RC Beam (40 cm x 25 cm) | Beam | 32MPa | Concrete Rectangular | 250 | 400 | 1000 | 4425 | 0.44 | 1082.57 | G300E | 2192903.57 | 17.21 | G300E | 1101195.39 | 8.64
2469 | Story3 | B86 | 32 MPa RC Beam (40 cm x 25 cm) | Beam | 32MPa | Concrete Rectangular | 250 | 400 | 1000 | 6825 | 0.68 | 1669.72 | G300E | 3080867.05 | 24.17 | G300E | 1801390.5 | 14.13
2470 | Story3 | B87 | 32 MPa RC Beam (40 cm x 25 cm) | Beam | 32MPa | Concrete Rectangular | 250 | 400 | 1000 | 4425 | 0.44 | 1082.57 | G300E | 2206810.71 | 17.32 | G300E | 661223.96 | 5.19
2471 | Story3 | B88 | 32 MPa RC Beam (40 cm x 25 cm) | Beam | 32MPa | Concrete Rectangular | 250 | 400 | 1000 | 6825 | 0.68 | 1669.72 | G300E | 3188826.14 | 25.02 | G300E | 1801390.5 | 14.13
2472 | Story3 | B89 | 32 MPa RC Beam (40 cm x 25 cm) | Beam | 32MPa | Concrete Rectangular | 250 | 400 | 1000 | 4425 | 0.44 | 1082.57 | G300E | 2173455.88 | 17.05 | G300E | 885856.89 | 6.95
2473 | Story3 | B9 | 32 MPa RC Beam (40 cm x 25 cm) | Beam | 32MPa | Concrete Rectangular | 250 | 400 | 1000 | 6825 | 0.68 | 1669.72 | G300E | 3496881.82 | 27.44 | G300E | 1261802.28 | 9.9
2474 | Story3 | B90 | 32 MPa RC Beam (40 cm x 25 cm) | Beam | 32MPa | Concrete Rectangular | 250 | 400 | 1000 | 6825 | 0.68 | 1669.72 | G300E | 2862132 | 22.46 | G300E | 2599329.1 | 20.4
2475 | Story3 | B91 | 32 MPa RC Beam (40 cm x 25 cm) | Beam | 32MPa | Concrete Rectangular | 250 | 400 | 1000 | 6825 | 0.68 | 1669.72 | G300E | 3137018.18 | 24.61 | G300E | 2593504.96 | 20.35
2476 | Story3 | B92 | 32 MPa RC Beam (40 cm x 25 cm) | Beam | 32MPa | Concrete Rectangular | 250 | 400 | 1000 | 4425 | 0.44 | 1082.57 | G300E | 2356628.57 | 18.49 | G300E | 1101195.39 | 8.64
2477 | Story3 | B93 | 32 MPa RC Beam (40 cm x 25 cm) | Beam | 32MPa | Concrete Rectangular | 250 | 400 | 1000 | 6825 | 0.68 | 1669.72 | G300E | 3574438.64 | 28.05 | G300E | 2414871.14 | 18.95
2478 | Story3 | B94 | 32 MPa RC Beam (40 cm x 25 cm) | Beam | 32MPa | Concrete Rectangular | 250 | 400 | 1000 | 4425 | 0.44 | 1082.57 | G300E | 2303212.5 | 18.07 | G300E | 1101195.39 | 8.64
2479 | Story3 | B95 | 32 MPa RC Beam (40 cm x 25 cm) | Beam | 32MPa | Concrete Rectangular | 250 | 400 | 1000 | 6825 | 0.68 | 1669.72 | G300E | 3476096.59 | 27.27 | G300E | 2414117.9 | 18.94
2480 | Story3 | B96 | 32 MPa RC Beam (40 cm x 25 cm) | Beam | 32MPa | Concrete Rectangular | 250 | 400 | 1000 | 4425 | 0.44 | 1082.57 | G300E | 2291833.93 | 17.98 | G300E | 1101195.39 | 8.64
2481 | Story3 | B97 | 32 MPa RC Beam (40 cm x 25 cm) | Beam | 32MPa | Concrete Rectangular | 250 | 400 | 1000 | 6825 | 0.68 | 1669.72 | G300E | 3496881.82 | 27.44 | G300E | 2413365.91 | 18.94
2482 | Story3 | B98 | 32 MPa RC Beam (40 cm x 25 cm) | Beam | 32MPa | Concrete Rectangular | 250 | 400 | 1000 | 4425 | 0.44 | 1082.57 | G300E | 2263071.43 | 17.76 | G300E | 1101195.39 | 8.64
2483 | Story3 | B99 | 32 MPa RC Beam (40 cm x 25 cm) | Beam | 32MPa | Concrete Rectangular | 250 | 400 | 1000 | 6825 | 0.68 | 1669.72 | G300E | 3496881.82 | 27.44 | G300E | 2413365.91 | 18.94
2484 | Story30 | B1 | 32 MPa RC Beam (57.5 cm x 25 cm) | Beam | 32MPa | Concrete Rectangular | 250 | 575 | 1437.5 | 6950 | 1 | 2444.19 | G300E | 3805440.91 | 29.86 | G300E | 4250223.06 | 33.35
2485 | Story30 | B10 | 32 MPa RC Beam (57.5 cm x 25 cm) | Beam | 32MPa | Concrete Rectangular | 250 | 575 | 1437.5 | 4550 | 0.65 | 1600.15 | G300E | 2477475 | 19.44 | G300E | 2332284.99 | 18.3
2486 | Story30 | B100 | 32 MPa RC Beam (57.5 cm x 25 cm) | Beam | 32MPa | Concrete Rectangular | 250 | 575 | 1437.5 | 4550 | 0.65 | 1600.15 | G300E | 2893800 | 22.71 | G300E | 1980662.78 | 15.54
2487 | Story30 | B101 | 32 MPa RC Beam (57.5 cm x 25 cm) | Beam | 32MPa | Concrete Rectangular | 250 | 575 | 1437.5 | 6950 | 1 | 2444.19 | G300E | 4485277.27 | 35.19 | G300E | 3645018.17 | 28.6
2488 | Story30 | B102 | 32 MPa RC Beam (57.5 cm x 25 cm) | Beam | 32MPa | Concrete Rectangular | 250 | 575 | 1437.5 | 4550 | 0.65 | 1600.15 | G300E | 2370550 | 18.6 | G300E | 1639196.65 | 12.86
2489 | Story30 | B103 | 32 MPa RC Beam (57.5 cm x 25 cm) | Beam | 32MPa | Concrete Rectangular | 250 | 575 | 1437.5 | 6950 | 1 | 2444.19 | G300E | 4503284.09 | 35.33 | G300E | 3453809.69 | 27.1
2490 | Story30 | B104 | 32 MPa RC Beam (57.5 cm x 25 cm) | Beam | 32MPa | Concrete Rectangular | 250 | 575 | 1437.5 | 4550 | 0.65 | 1600.15 | G300E | 2845700 | 22.33 | G300E | 1936014.6 | 15.19
2491 | Story30 | B105 | 32 MPa RC Beam (57.5 cm x 25 cm) | Beam | 32MPa | Concrete Rectangular | 250 | 575 | 1437.5 | 6950 | 1 | 2444.19 | G300E | 3806388.64 | 29.87 | G300E | 4250223.06 | 33.35
2492 | Story30 | B106 | 32 MPa RC Beam (57.5 cm x 25 cm) | Beam | 32MPa | Concrete Rectangular | 250 | 575 | 1437.5 | 4550 | 0.65 | 1600.15 | G300E | 2769650 | 21.73 | G300E | 2550308.31 | 20.01
2493 | Story30 | B107 | 32 MPa RC Beam (57.5 cm x 25 cm) | Beam | 32MPa | Concrete Rectangular | 250 | 575 | 1437.5 | 4550 | 0.65 | 1600.15 | G300E | 2879825 | 22.6 | G300E | 3297902.48 | 25.88
2494 | Story30 | B108 | 32 MPa RC Beam (57.5 cm x 25 cm) | Beam | 32MPa | Concrete Rectangular | 250 | 575 | 1437.5 | 4550 | 0.65 | 1600.15 | G300E | 2877875 | 22.58 | G300E | 2495802.48 | 19.58
2495 | Story30 | B109 | 32 MPa RC Beam (57.5 cm x 25 cm) | Beam | 32MPa | Concrete Rectangular | 250 | 575 | 1437.5 | 4550 | 0.65 | 1600.15 | G300E | 2871700 | 22.53 | G300E | 1639196.65 | 12.86
2496 | Story30 | B11 | 32 MPa RC Beam (57.5 cm x 25 cm) | Beam | 32MPa | Concrete Rectangular | 250 | 575 | 1437.5 | 6950 | 1 | 2444.19 | G300E | 4484645.45 | 35.19 | G300E | 3645039.96 | 28.6
2497 | Story30 | B110 | 32 MPa RC Beam (57.5 cm x 25 cm) | Beam | 32MPa | Concrete Rectangular | 250 | 575 | 1437.5 | 4550 | 0.65 | 1600.15 | G300E | 2877875 | 22.58 | G300E | 2495802.48 | 19.58
2498 | Story30 | B111 | 32 MPa RC Beam (57.5 cm x 25 cm) | Beam | 32MPa | Concrete Rectangular | 250 | 575 | 1437.5 | 4550 | 0.65 | 1600.15 | G300E | 2880150 | 22.6 | G300E | 3297902.48 | 25.88
2499 | Story30 | B112 | 32 MPa RC Beam (57.5 cm x 25 cm) | Beam | 32MPa | Concrete Rectangular | 250 | 575 | 1437.5 | 4550 | 0.65 | 1600.15 | G300E | 2769650 | 21.73 | G300E | 2550308.31 | 20.01
2500 | Story30 | B12 | 32 MPa RC Beam (57.5 cm x 25 cm) | Beam | 32MPa | Concrete Rectangular | 250 | 575 | 1437.5 | 4550 | 0.65 | 1600.15 | G300E | 2359500 | 18.51 | G300E | 3134384.99 | 24.59
2501 | Story30 | B13 | 32 MPa RC Beam (57.5 cm x 25 cm) | Beam | 32MPa | Concrete Rectangular | 250 | 575 | 1437.5 | 6950 | 1 | 2444.19 | G300E | 4502968.18 | 35.33 | G300E | 3453806.05 | 27.1
2502 | Story30 | B14 | 32 MPa RC Beam (57.5 cm x 25 cm) | Beam | 32MPa | Concrete Rectangular | 250 | 575 | 1437.5 | 4550 | 0.65 | 1600.15 | G300E | 2595450 | 20.36 | G300E | 2332284.99 | 18.3
2503 | Story30 | B15 | 32 MPa RC Beam (57.5 cm x 25 cm) | Beam | 32MPa | Concrete Rectangular | 250 | 575 | 1437.5 | 6950 | 1 | 2444.19 | G300E | 3805440.91 | 29.86 | G300E | 4250223.06 | 33.35
2504 | Story30 | B16 | 32 MPa RC Beam (57.5 cm x 25 cm) | Beam | 32MPa | Concrete Rectangular | 250 | 575 | 1437.5 | 6950 | 1 | 2444.19 | G300E | 3800386.36 | 29.82 | G300E | 4055307.15 | 31.82
2505 | Story30 | B17 | 32 MPa RC Beam (57.5 cm x 25 cm) | Beam | 32MPa | Concrete Rectangular | 250 | 575 | 1437.5 | 4550 | 0.65 | 1600.15 | G300E | 2847000 | 22.34 | G300E | 1934022.51 | 15.18
2506 | Story30 | B18 | 32 MPa RC Beam (57.5 cm x 25 cm) | Beam | 32MPa | Concrete Rectangular | 250 | 575 | 1437.5 | 6950 | 1 | 2444.19 | G300E | 4078070.45 | 32 | G300E | 3470559.42 | 27.23
2507 | Story30 | B19 | 32 MPa RC Beam (57.5 cm x 25 cm) | Beam | 32MPa | Concrete Rectangular | 250 | 575 | 1437.5 | 4550 | 0.65 | 1600.15 | G300E | 2216825 | 17.39 | G300E | 1584690.82 | 12.43
2508 | Story30 | B2 | 32 MPa RC Beam (57.5 cm x 25 cm) | Beam | 32MPa | Concrete Rectangular | 250 | 575 | 1437.5 | 4550 | 0.65 | 1600.15 | G300E | 2595450 | 20.36 | G300E | 2332284.99 | 18.3
2509 | Story30 | B20 | 32 MPa RC Beam (57.5 cm x 25 cm) | Beam | 32MPa | Concrete Rectangular | 250 | 575 | 1437.5 | 6950 | 1 | 2444.19 | G300E | 4062906.82 | 31.88 | G300E | 3470559.42 | 27.23
2510 | Story30 | B21 | 32 MPa RC Beam (57.5 cm x 25 cm) | Beam | 32MPa | Concrete Rectangular | 250 | 575 | 1437.5 | 4550 | 0.65 | 1600.15 | G300E | 2521025 | 19.78 | G300E | 1926216.74 | 15.11
2511 | Story30 | B22 | 32 MPa RC Beam (57.5 cm x 25 cm) | Beam | 32MPa | Concrete Rectangular | 250 | 575 | 1437.5 | 6950 | 1 | 2444.19 | G300E | 4850152.27 | 38.06 | G300E | 3476891.66 | 27.28
2512 | Story30 | B23 | 32 MPa RC Beam (57.5 cm x 25 cm) | Beam | 32MPa | Concrete Rectangular | 250 | 575 | 1437.5 | 4550 | 0.65 | 1600.15 | G300E | 2446600 | 19.2 | G300E | 1530184.99 | 12.01
2513 | Story30 | B24 | 32 MPa RC Beam (57.5 cm x 25 cm) | Beam | 32MPa | Concrete Rectangular | 250 | 575 | 1437.5 | 6950 | 1 | 2444.19 | G300E | 4850152.27 | 38.06 | G300E | 3476898.93 | 27.28
2514 | Story30 | B25 | 32 MPa RC Beam (57.5 cm x 25 cm) | Beam | 32MPa | Concrete Rectangular | 250 | 575 | 1437.5 | 4550 | 0.65 | 1600.15 | G300E | 2521025 | 19.78 | G300E | 1926209.27 | 15.11
2515 | Story30 | B26 | 32 MPa RC Beam (57.5 cm x 25 cm) | Beam | 32MPa | Concrete Rectangular | 250 | 575 | 1437.5 | 6950 | 1 | 2444.19 | G300E | 4062906.82 | 31.88 | G300E | 3470559.42 | 27.23
2516 | Story30 | B27 | 32 MPa RC Beam (57.5 cm x 25 cm) | Beam | 32MPa | Concrete Rectangular | 250 | 575 | 1437.5 | 4550 | 0.65 | 1600.15 | G300E | 2216825 | 17.39 | G300E | 1584690.82 | 12.43
2517 | Story30 | B28 | 32 MPa RC Beam (57.5 cm x 25 cm) | Beam | 32MPa | Concrete Rectangular | 250 | 575 | 1437.5 | 6950 | 1 | 2444.19 | G300E | 4078070.45 | 32 | G300E | 3470559.42 | 27.23
2518 | Story30 | B29 | 32 MPa RC Beam (57.5 cm x 25 cm) | Beam | 32MPa | Concrete Rectangular | 250 | 575 | 1437.5 | 4550 | 0.65 | 1600.15 | G300E | 2847325 | 22.34 | G300E | 1934035.59 | 15.18
2519 | Story30 | B3 | 32 MPa RC Beam (57.5 cm x 25 cm) | Beam | 32MPa | Concrete Rectangular | 250 | 575 | 1437.5 | 6950 | 1 | 2444.19 | G300E | 4502968.18 | 35.33 | G300E | 3453816.95 | 27.1
2520 | Story30 | B30 | 32 MPa RC Beam (57.5 cm x 25 cm) | Beam | 32MPa | Concrete Rectangular | 250 | 575 | 1437.5 | 6950 | 1 | 2444.19 | G300E | 3800702.27 | 29.82 | G300E | 4051516.24 | 31.79
2521 | Story30 | B31 | 32 MPa RC Beam (57.5 cm x 25 cm) | Beam | 32MPa | Concrete Rectangular | 250 | 575 | 1437.5 | 6950 | 1 | 2444.19 | G300E | 3520806.82 | 27.63 | G300E | 4055307.15 | 31.82
2522 | Story30 | B32 | 32 MPa RC Beam (57.5 cm x 25 cm) | Beam | 32MPa | Concrete Rectangular | 250 | 575 | 1437.5 | 4550 | 0.65 | 1600.15 | G300E | 2744625 | 21.54 | G300E | 2064357.26 | 16.2
2523 | Story30 | B33 | 32 MPa RC Beam (57.5 cm x 25 cm) | Beam | 32MPa | Concrete Rectangular | 250 | 575 | 1437.5 | 6950 | 1 | 2444.19 | G300E | 3844297.73 | 30.16 | G300E | 4694916.12 | 36.84
2524 | Story30 | B34 | 32 MPa RC Beam (57.5 cm x 25 cm) | Beam | 32MPa | Concrete Rectangular | 250 | 575 | 1437.5 | 4550 | 0.65 | 1600.15 | G300E | 2218775 | 17.41 | G300E | 1639196.65 | 12.86
2525 | Story30 | B35 | 32 MPa RC Beam (57.5 cm x 25 cm) | Beam | 32MPa | Concrete Rectangular | 250 | 575 | 1437.5 | 6950 | 1 | 2444.19 | G300E | 3904004.55 | 30.63 | G300E | 3472361.37 | 27.25
2526 | Story30 | B36 | 32 MPa RC Beam (57.5 cm x 25 cm) | Beam | 32MPa | Concrete Rectangular | 250 | 575 | 1437.5 | 4550 | 0.65 | 1600.15 | G300E | 2780375 | 21.82 | G300E | 1783667.84 | 14
2527 | Story30 | B37 | 32 MPa RC Beam (57.5 cm x 25 cm) | Beam | 32MPa | Concrete Rectangular | 250 | 575 | 1437.5 | 7200 | 1.03 | 2532.11 | G300E | 5074434.78 | 39.82 | G300E | 3789727.59 | 29.74
2528 | Story30 | B38 | 32 MPa RC Beam (57.5 cm x 25 cm) | Beam | 32MPa | Concrete Rectangular | 250 | 575 | 1437.5 | 4550 | 0.65 | 1600.15 | G300E | 2441400 | 19.16 | G300E | 1530184.99 | 12.01
2529 | Story30 | B39 | 32 MPa RC Beam (57.5 cm x 25 cm) | Beam | 32MPa | Concrete Rectangular | 250 | 575 | 1437.5 | 7200 | 1.03 | 2532.11 | G300E | 5076626.09 | 39.83 | G300E | 3789727.59 | 29.74
2530 | Story30 | B4 | 32 MPa RC Beam (57.5 cm x 25 cm) | Beam | 32MPa | Concrete Rectangular | 250 | 575 | 1437.5 | 4550 | 0.65 | 1600.15 | G300E | 2359500 | 18.51 | G300E | 3134384.99 | 24.59
2531 | Story30 | B40 | 32 MPa RC Beam (57.5 cm x 25 cm) | Beam | 32MPa | Concrete Rectangular | 250 | 575 | 1437.5 | 4550 | 0.65 | 1600.15 | G300E | 2780700 | 21.82 | G300E | 1783647.29 | 14
2532 | Story30 | B41 | 32 MPa RC Beam (57.5 cm x 25 cm) | Beam | 32MPa | Concrete Rectangular | 250 | 575 | 1437.5 | 6950 | 1 | 2444.19 | G300E | 3903372.73 | 30.63 | G300E | 3472361.37 | 27.25
2533 | Story30 | B42 | 32 MPa RC Beam (57.5 cm x 25 cm) | Beam | 32MPa | Concrete Rectangular | 250 | 575 | 1437.5 | 4550 | 0.65 | 1600.15 | G300E | 2218775 | 17.41 | G300E | 1639196.65 | 12.86
2534 | Story30 | B43 | 32 MPa RC Beam (57.5 cm x 25 cm) | Beam | 32MPa | Concrete Rectangular | 250 | 575 | 1437.5 | 6950 | 1 | 2444.19 | G300E | 3844613.64 | 30.17 | G300E | 4694928.84 | 36.84
2535 | Story30 | B44 | 32 MPa RC Beam (57.5 cm x 25 cm) | Beam | 32MPa | Concrete Rectangular | 250 | 575 | 1437.5 | 4550 | 0.65 | 1600.15 | G300E | 2744625 | 21.54 | G300E | 2064357.26 | 16.2
2536 | Story30 | B45 | 32 MPa RC Beam (57.5 cm x 25 cm) | Beam | 32MPa | Concrete Rectangular | 250 | 575 | 1437.5 | 6950 | 1 | 2444.19 | G300E | 3520806.82 | 27.63 | G300E | 4055307.15 | 31.82
2537 | Story30 | B46 | 32 MPa RC Beam (57.5 cm x 25 cm) | Beam | 32MPa | Concrete Rectangular | 250 | 575 | 1437.5 | 6950 | 1 | 2444.19 | G300E | 3203950 | 25.14 | G300E | 1911232.15 | 15
2538 | Story30 | B47 | 32 MPa RC Beam (57.5 cm x 25 cm) | Beam | 32MPa | Concrete Rectangular | 250 | 575 | 1437.5 | 4550 | 0.65 | 1600.15 | G300E | 2047500 | 16.07 | G300E | 2441296.65 | 19.16
2539 | Story30 | B48 | 32 MPa RC Beam (57.5 cm x 25 cm) | Beam | 32MPa | Concrete Rectangular | 250 | 575 | 1437.5 | 6950 | 1 | 2444.19 | G300E | 4116927.27 | 32.3 | G300E | 1911232.15 | 15
2540 | Story30 | B49 | 32 MPa RC Beam (57.5 cm x 25 cm) | Beam | 32MPa | Concrete Rectangular | 250 | 575 | 1437.5 | 4550 | 0.65 | 1600.15 | G300E | 2322775 | 18.23 | G300E | 1748208.31 | 13.72
2541 | Story30 | B5 | 32 MPa RC Beam (57.5 cm x 25 cm) | Beam | 32MPa | Concrete Rectangular | 250 | 575 | 1437.5 | 6950 | 1 | 2444.19 | G300E | 4484645.45 | 35.19 | G300E | 3645047.23 | 28.6
2542 | Story30 | B50 | 32 MPa RC Beam (57.5 cm x 25 cm) | Beam | 32MPa | Concrete Rectangular | 250 | 575 | 1437.5 | 6950 | 1 | 2444.19 | G300E | 3822815.91 | 30 | G300E | 3470559.42 | 27.23
2543 | Story30 | B51 | 32 MPa RC Beam (57.5 cm x 25 cm) | Beam | 32MPa | Concrete Rectangular | 250 | 575 | 1437.5 | 4800 | 0.69 | 1688.07 | G300E | 2765760 | 21.7 | G300E | 2762180.08 | 21.67
2544 | Story30 | B55 | 32 MPa RC Beam (57.5 cm x 25 cm) | Beam | 32MPa | Concrete Rectangular | 250 | 575 | 1437.5 | 4550 | 0.65 | 1600.15 | G300E | 2623226.67 | 20.58 | G300E | 2618316.53 | 20.54
2545 | Story30 | B56 | 32 MPa RC Beam (57.5 cm x 25 cm) | Beam | 32MPa | Concrete Rectangular | 250 | 575 | 1437.5 | 6950 | 1 | 2444.19 | G300E | 3823131.82 | 30 | G300E | 3470559.42 | 27.23
2546 | Story30 | B57 | 32 MPa RC Beam (57.5 cm x 25 cm) | Beam | 32MPa | Concrete Rectangular | 250 | 575 | 1437.5 | 4550 | 0.65 | 1600.15 | G300E | 2322125 | 18.22 | G300E | 1748208.31 | 13.72
2547 | Story30 | B58 | 32 MPa RC Beam (57.5 cm x 25 cm) | Beam | 32MPa | Concrete Rectangular | 250 | 575 | 1437.5 | 6950 | 1 | 2444.19 | G300E | 4117559.09 | 32.31 | G300E | 1911232.15 | 15
2548 | Story30 | B59 | 32 MPa RC Beam (57.5 cm x 25 cm) | Beam | 32MPa | Concrete Rectangular | 250 | 575 | 1437.5 | 4550 | 0.65 | 1600.15 | G300E | 2047500 | 16.07 | G300E | 2441296.65 | 19.16
2549 | Story30 | B6 | 32 MPa RC Beam (57.5 cm x 25 cm) | Beam | 32MPa | Concrete Rectangular | 250 | 575 | 1437.5 | 4550 | 0.65 | 1600.15 | G300E | 2477475 | 19.44 | G300E | 2332284.99 | 18.3
2550 | Story30 | B60 | 32 MPa RC Beam (57.5 cm x 25 cm) | Beam | 32MPa | Concrete Rectangular | 250 | 575 | 1437.5 | 6950 | 1 | 2444.19 | G300E | 3203950 | 25.14 | G300E | 1911232.15 | 15
2551 | Story30 | B61 | 32 MPa RC Beam (57.5 cm x 25 cm) | Beam | 32MPa | Concrete Rectangular | 250 | 575 | 1437.5 | 6950 | 1 | 2444.19 | G300E | 3520490.91 | 27.62 | G300E | 4055307.15 | 31.82
2552 | Story30 | B62 | 32 MPa RC Beam (57.5 cm x 25 cm) | Beam | 32MPa | Concrete Rectangular | 250 | 575 | 1437.5 | 4550 | 0.65 | 1600.15 | G300E | 2179125 | 17.1 | G300E | 2441296.65 | 19.16
2553 | Story30 | B63 | 32 MPa RC Beam (57.5 cm x 25 cm) | Beam | 32MPa | Concrete Rectangular | 250 | 575 | 1437.5 | 6950 | 1 | 2444.19 | G300E | 3844613.64 | 30.17 | G300E | 4694919.76 | 36.84
2554 | Story30 | B64 | 32 MPa RC Beam (57.5 cm x 25 cm) | Beam | 32MPa | Concrete Rectangular | 250 | 575 | 1437.5 | 4550 | 0.65 | 1600.15 | G300E | 2322775 | 18.23 | G300E | 1748208.31 | 13.72
2555 | Story30 | B65 | 32 MPa RC Beam (57.5 cm x 25 cm) | Beam | 32MPa | Concrete Rectangular | 250 | 575 | 1437.5 | 6950 | 1 | 2444.19 | G300E | 3904004.55 | 30.63 | G300E | 3472365 | 27.25
2556 | Story30 | B66 | 32 MPa RC Beam (57.5 cm x 25 cm) | Beam | 32MPa | Concrete Rectangular | 250 | 575 | 1437.5 | 4800 | 0.69 | 1688.07 | G300E | 2775360 | 21.78 | G300E | 2762180.08 | 21.67
2557 | Story30 | B67 | 32 MPa RC Beam (57.5 cm x 25 cm) | Beam | 32MPa | Concrete Rectangular | 250 | 575 | 1437.5 | 6950 | 1 | 2444.19 | G300E | 4898239.13 | 38.43 | G300E | 3658139.83 | 28.7
2558 | Story30 | B69 | 32 MPa RC Beam (57.5 cm x 25 cm) | Beam | 32MPa | Concrete Rectangular | 250 | 575 | 1437.5 | 6950 | 1 | 2444.19 | G300E | 4902167.39 | 38.46 | G300E | 3658139.83 | 28.7
2559 | Story30 | B7 | 32 MPa RC Beam (57.5 cm x 25 cm) | Beam | 32MPa | Concrete Rectangular | 250 | 575 | 1437.5 | 6950 | 1 | 2444.19 | G300E | 4804977.27 | 37.7 | G300E | 4250223.06 | 33.35
2560 | Story30 | B70 | 32 MPa RC Beam (57.5 cm x 25 cm) | Beam | 32MPa | Concrete Rectangular | 250 | 575 | 1437.5 | 4550 | 0.65 | 1600.15 | G300E | 2811293.33 | 22.06 | G300E | 2142258.98 | 16.81
2561 | Story30 | B71 | 32 MPa RC Beam (57.5 cm x 25 cm) | Beam | 32MPa | Concrete Rectangular | 250 | 575 | 1437.5 | 6950 | 1 | 2444.19 | G300E | 4004147.73 | 31.42 | G300E | 3475654.64 | 27.27
2562 | Story30 | B72 | 32 MPa RC Beam (57.5 cm x 25 cm) | Beam | 32MPa | Concrete Rectangular | 250 | 575 | 1437.5 | 4550 | 0.65 | 1600.15 | G300E | 2323750 | 18.23 | G300E | 1693702.48 | 13.29
2563 | Story30 | B73 | 32 MPa RC Beam (57.5 cm x 25 cm) | Beam | 32MPa | Concrete Rectangular | 250 | 575 | 1437.5 | 6950 | 1 | 2444.19 | G300E | 4062564.58 | 31.88 | G300E | 4578187.76 | 35.92
2564 | Story30 | B74 | 32 MPa RC Beam (57.5 cm x 25 cm) | Beam | 32MPa | Concrete Rectangular | 250 | 575 | 1437.5 | 4550 | 0.65 | 1600.15 | G300E | 2174250 | 17.06 | G300E | 2441296.65 | 19.16
2565 | Story30 | B75 | 32 MPa RC Beam (57.5 cm x 25 cm) | Beam | 32MPa | Concrete Rectangular | 250 | 575 | 1437.5 | 6950 | 1 | 2444.19 | G300E | 3503431.82 | 27.49 | G300E | 4055307.15 | 31.82
2566 | Story30 | B76 | 32 MPa RC Beam (57.5 cm x 25 cm) | Beam | 32MPa | Concrete Rectangular | 250 | 575 | 1437.5 | 6950 | 1 | 2444.19 | G300E | 3800702.27 | 29.82 | G300E | 4055307.15 | 31.82
2567 | Story30 | B77 | 32 MPa RC Beam (57.5 cm x 25 cm) | Beam | 32MPa | Concrete Rectangular | 250 | 575 | 1437.5 | 4550 | 0.65 | 1600.15 | G300E | 2744950 | 21.54 | G300E | 2064370.34 | 16.2
2568 | Story30 | B78 | 32 MPa RC Beam (57.5 cm x 25 cm) | Beam | 32MPa | Concrete Rectangular | 250 | 575 | 1437.5 | 6950 | 1 | 2444.19 | G300E | 4078070.45 | 32 | G300E | 3470559.42 | 27.23
2569 | Story30 | B79 | 32 MPa RC Beam (57.5 cm x 25 cm) | Beam | 32MPa | Concrete Rectangular | 250 | 575 | 1437.5 | 4550 | 0.65 | 1600.15 | G300E | 2249000 | 17.65 | G300E | 1639196.65 | 12.86
2570 | Story30 | B8 | 32 MPa RC Beam (57.5 cm x 25 cm) | Beam | 32MPa | Concrete Rectangular | 250 | 575 | 1437.5 | 4550 | 0.65 | 1600.15 | G300E | 2595450 | 20.36 | G300E | 1530184.99 | 12.01
2571 | Story30 | B80 | 32 MPa RC Beam (57.5 cm x 25 cm) | Beam | 32MPa | Concrete Rectangular | 250 | 575 | 1437.5 | 6950 | 1 | 2444.19 | G300E | 4062906.82 | 31.88 | G300E | 3470559.42 | 27.23
2572 | Story30 | B81 | 32 MPa RC Beam (57.5 cm x 25 cm) | Beam | 32MPa | Concrete Rectangular | 250 | 575 | 1437.5 | 4550 | 0.65 | 1600.15 | G300E | 2901275 | 22.76 | G300E | 1783658.5 | 14
2573 | Story30 | B82 | 32 MPa RC Beam (57.5 cm x 25 cm) | Beam | 32MPa | Concrete Rectangular | 250 | 575 | 1437.5 | 6950 | 1 | 2444.19 | G300E | 4850152.27 | 38.06 | G300E | 3476897.11 | 27.28
2574 | Story30 | B83 | 32 MPa RC Beam (57.5 cm x 25 cm) | Beam | 32MPa | Concrete Rectangular | 250 | 575 | 1437.5 | 4550 | 0.65 | 1600.15 | G300E | 2441400 | 19.16 | G300E | 1530184.99 | 12.01
2575 | Story30 | B84 | 32 MPa RC Beam (57.5 cm x 25 cm) | Beam | 32MPa | Concrete Rectangular | 250 | 575 | 1437.5 | 6950 | 1 | 2444.19 | G300E | 4849836.36 | 38.05 | G300E | 3476884.4 | 27.28
2576 | Story30 | B85 | 32 MPa RC Beam (57.5 cm x 25 cm) | Beam | 32MPa | Concrete Rectangular | 250 | 575 | 1437.5 | 4550 | 0.65 | 1600.15 | G300E | 2898675 | 22.74 | G300E | 1783415.56 | 13.99
2577 | Story30 | B86 | 32 MPa RC Beam (57.5 cm x 25 cm) | Beam | 32MPa | Concrete Rectangular | 250 | 575 | 1437.5 | 6950 | 1 | 2444.19 | G300E | 4060379.55 | 31.86 | G300E | 3470559.42 | 27.23
2578 | Story30 | B87 | 32 MPa RC Beam (57.5 cm x 25 cm) | Beam | 32MPa | Concrete Rectangular | 250 | 575 | 1437.5 | 4550 | 0.65 | 1600.15 | G300E | 2250625 | 17.66 | G300E | 1639196.65 | 12.86
2579 | Story30 | B88 | 32 MPa RC Beam (57.5 cm x 25 cm) | Beam | 32MPa | Concrete Rectangular | 250 | 575 | 1437.5 | 6950 | 1 | 2444.19 | G300E | 4084388.64 | 32.05 | G300E | 3470559.42 | 27.23
2580 | Story30 | B89 | 32 MPa RC Beam (57.5 cm x 25 cm) | Beam | 32MPa | Concrete Rectangular | 250 | 575 | 1437.5 | 4550 | 0.65 | 1600.15 | G300E | 2903970.59 | 22.79 | G300E | 2669939.33 | 20.95
2581 | Story30 | B9 | 32 MPa RC Beam (57.5 cm x 25 cm) | Beam | 32MPa | Concrete Rectangular | 250 | 575 | 1437.5 | 6950 | 1 | 2444.19 | G300E | 4804977.27 | 37.7 | G300E | 4250223.06 | 33.35
2582 | Story30 | B90 | 32 MPa RC Beam (57.5 cm x 25 cm) | Beam | 32MPa | Concrete Rectangular | 250 | 575 | 1437.5 | 6950 | 1 | 2444.19 | G300E | 3672658 | 28.82 | G300E | 4386860.64 | 34.42
2583 | Story30 | B91 | 32 MPa RC Beam (57.5 cm x 25 cm) | Beam | 32MPa | Concrete Rectangular | 250 | 575 | 1437.5 | 6950 | 1 | 2444.19 | G300E | 3805440.91 | 29.86 | G300E | 4250223.06 | 33.35
2584 | Story30 | B92 | 32 MPa RC Beam (57.5 cm x 25 cm) | Beam | 32MPa | Concrete Rectangular | 250 | 575 | 1437.5 | 4550 | 0.65 | 1600.15 | G300E | 2847325 | 22.34 | G300E | 1934048.68 | 15.18
2585 | Story30 | B93 | 32 MPa RC Beam (57.5 cm x 25 cm) | Beam | 32MPa | Concrete Rectangular | 250 | 575 | 1437.5 | 6950 | 1 | 2444.19 | G300E | 4502968.18 | 35.33 | G300E | 3453800.6 | 27.1
2586 | Story30 | B94 | 32 MPa RC Beam (57.5 cm x 25 cm) | Beam | 32MPa | Concrete Rectangular | 250 | 575 | 1437.5 | 4550 | 0.65 | 1600.15 | G300E | 2371850 | 18.61 | G300E | 1693702.48 | 13.29
2587 | Story30 | B95 | 32 MPa RC Beam (57.5 cm x 25 cm) | Beam | 32MPa | Concrete Rectangular | 250 | 575 | 1437.5 | 6950 | 1 | 2444.19 | G300E | 4484645.45 | 35.19 | G300E | 3645039.96 | 28.6
2588 | Story30 | B96 | 32 MPa RC Beam (57.5 cm x 25 cm) | Beam | 32MPa | Concrete Rectangular | 250 | 575 | 1437.5 | 4550 | 0.65 | 1600.15 | G300E | 2894450 | 22.71 | G300E | 1980707.62 | 15.54
2589 | Story30 | B97 | 32 MPa RC Beam (57.5 cm x 25 cm) | Beam | 32MPa | Concrete Rectangular | 250 | 575 | 1437.5 | 6950 | 1 | 2444.19 | G300E | 4804977.27 | 37.7 | G300E | 4250223.06 | 33.35
2590 | Story30 | B98 | 32 MPa RC Beam (57.5 cm x 25 cm) | Beam | 32MPa | Concrete Rectangular | 250 | 575 | 1437.5 | 4550 | 0.65 | 1600.15 | G300E | 2470650 | 19.39 | G300E | 1530184.99 | 12.01
2591 | Story30 | B99 | 32 MPa RC Beam (57.5 cm x 25 cm) | Beam | 32MPa | Concrete Rectangular | 250 | 575 | 1437.5 | 6950 | 1 | 2444.19 | G300E | 4804661.36 | 37.7 | G300E | 4250223.06 | 33.35
2592 | Story31 | B1 | 32 MPa RC Beam (52.5 cm x 25 cm) | Beam | 32MPa | Concrete Rectangular | 250 | 525 | 1312.5 | 6975 | 0.92 | 2239.68 | G300E | 4003650 | 31.41 | G300E | 3949680.78 | 30.99
2593 | Story31 | B10 | 32 MPa RC Beam (52.5 cm x 25 cm) | Beam | 32MPa | Concrete Rectangular | 250 | 525 | 1312.5 | 4575 | 0.6 | 1469.04 | G300E | 2304166.07 | 18.08 | G300E | 2172719.95 | 17.05
2594 | Story31 | B100 | 32 MPa RC Beam (52.5 cm x 25 cm) | Beam | 32MPa | Concrete Rectangular | 250 | 525 | 1312.5 | 4575 | 0.6 | 1469.04 | G300E | 2799573.21 | 21.97 | G300E | 1744449.22 | 13.69
2595 | Story31 | B101 | 32 MPa RC Beam (52.5 cm x 25 cm) | Beam | 32MPa | Concrete Rectangular | 250 | 525 | 1312.5 | 6975 | 0.92 | 2239.68 | G300E | 4819090.91 | 37.81 | G300E | 3809592.66 | 29.89
2596 | Story31 | B102 | 32 MPa RC Beam (52.5 cm x 25 cm) | Beam | 32MPa | Concrete Rectangular | 250 | 525 | 1312.5 | 4575 | 0.6 | 1469.04 | G300E | 2476708.93 | 19.43 | G300E | 1473766.73 | 11.56
2597 | Story31 | B103 | 32 MPa RC Beam (52.5 cm x 25 cm) | Beam | 32MPa | Concrete Rectangular | 250 | 525 | 1312.5 | 6975 | 0.92 | 2239.68 | G300E | 4822578.41 | 37.84 | G300E | 3400714.83 | 26.68
2598 | Story31 | B104 | 32 MPa RC Beam (52.5 cm x 25 cm) | Beam | 32MPa | Concrete Rectangular | 250 | 525 | 1312.5 | 4575 | 0.6 | 1469.04 | G300E | 2980285.71 | 23.38 | G300E | 1758735.22 | 13.8
2599 | Story31 | B105 | 32 MPa RC Beam (52.5 cm x 25 cm) | Beam | 32MPa | Concrete Rectangular | 250 | 525 | 1312.5 | 6975 | 0.92 | 2239.68 | G300E | 4005552.27 | 31.43 | G300E | 3949680.78 | 30.99
2600 | Story31 | B106 | 32 MPa RC Beam (52.5 cm x 25 cm) | Beam | 32MPa | Concrete Rectangular | 250 | 525 | 1312.5 | 4575 | 0.6 | 1469.04 | G300E | 2594351.79 | 20.36 | G300E | 2372878.49 | 18.62
2601 | Story31 | B107 | 32 MPa RC Beam (52.5 cm x 25 cm) | Beam | 32MPa | Concrete Rectangular | 250 | 525 | 1312.5 | 4575 | 0.6 | 1469.04 | G300E | 2479976.79 | 19.46 | G300E | 3021792.08 | 23.71
2602 | Story31 | B108 | 32 MPa RC Beam (52.5 cm x 25 cm) | Beam | 32MPa | Concrete Rectangular | 250 | 525 | 1312.5 | 4575 | 0.6 | 1469.04 | G300E | 2697616.07 | 21.17 | G300E | 2272799.22 | 17.83
2603 | Story31 | B109 | 32 MPa RC Beam (52.5 cm x 25 cm) | Beam | 32MPa | Concrete Rectangular | 250 | 525 | 1312.5 | 4575 | 0.6 | 1469.04 | G300E | 2691407.14 | 21.12 | G300E | 2272799.22 | 17.83
2604 | Story31 | B11 | 32 MPa RC Beam (52.5 cm x 25 cm) | Beam | 32MPa | Concrete Rectangular | 250 | 525 | 1312.5 | 6975 | 0.92 | 2239.68 | G300E | 4819090.91 | 37.81 | G300E | 3809617.63 | 29.89
2605 | Story31 | B110 | 32 MPa RC Beam (52.5 cm x 25 cm) | Beam | 32MPa | Concrete Rectangular | 250 | 525 | 1312.5 | 4575 | 0.6 | 1469.04 | G300E | 2697616.07 | 21.17 | G300E | 2272799.22 | 17.83
2606 | Story31 | B111 | 32 MPa RC Beam (52.5 cm x 25 cm) | Beam | 32MPa | Concrete Rectangular | 250 | 525 | 1312.5 | 4575 | 0.6 | 1469.04 | G300E | 2479976.79 | 19.46 | G300E | 3021792.08 | 23.71
2607 | Story31 | B112 | 32 MPa RC Beam (52.5 cm x 25 cm) | Beam | 32MPa | Concrete Rectangular | 250 | 525 | 1312.5 | 4575 | 0.6 | 1469.04 | G300E | 2594351.79 | 20.36 | G300E | 2372878.49 | 18.62
2608 | Story31 | B12 | 32 MPa RC Beam (52.5 cm x 25 cm) | Beam | 32MPa | Concrete Rectangular | 250 | 525 | 1312.5 | 4575 | 0.6 | 1469.04 | G300E | 2307433.93 | 18.1 | G300E | 2921712.81 | 22.92
2609 | Story31 | B13 | 32 MPa RC Beam (52.5 cm x 25 cm) | Beam | 32MPa | Concrete Rectangular | 250 | 525 | 1312.5 | 6975 | 0.92 | 2239.68 | G300E | 4822578.41 | 37.84 | G300E | 3400709.84 | 26.68
2610 | Story31 | B14 | 32 MPa RC Beam (52.5 cm x 25 cm) | Beam | 32MPa | Concrete Rectangular | 250 | 525 | 1312.5 | 4575 | 0.6 | 1469.04 | G300E | 2422462.5 | 19.01 | G300E | 2172719.95 | 17.05
2611 | Story31 | B15 | 32 MPa RC Beam (52.5 cm x 25 cm) | Beam | 32MPa | Concrete Rectangular | 250 | 525 | 1312.5 | 6975 | 0.92 | 2239.68 | G300E | 4003967.05 | 31.42 | G300E | 3949680.78 | 30.99
2612 | Story31 | B16 | 32 MPa RC Beam (52.5 cm x 25 cm) | Beam | 32MPa | Concrete Rectangular | 250 | 525 | 1312.5 | 6975 | 0.92 | 2239.68 | G300E | 3975432.95 | 31.19 | G300E | 3768013.73 | 29.57
2613 | Story31 | B17 | 32 MPa RC Beam (52.5 cm x 25 cm) | Beam | 32MPa | Concrete Rectangular | 250 | 525 | 1312.5 | 4575 | 0.6 | 1469.04 | G300E | 2982246.43 | 23.4 | G300E | 1756690.2 | 13.78
2614 | Story31 | B18 | 32 MPa RC Beam (52.5 cm x 25 cm) | Beam | 32MPa | Concrete Rectangular | 250 | 525 | 1312.5 | 6975 | 0.92 | 2239.68 | G300E | 4344473.86 | 34.09 | G300E | 3223012.6 | 25.29
2615 | Story31 | B19 | 32 MPa RC Beam (52.5 cm x 25 cm) | Beam | 32MPa | Concrete Rectangular | 250 | 525 | 1312.5 | 4575 | 0.6 | 1469.04 | G300E | 2329001.79 | 18.27 | G300E | 1473766.73 | 11.56
2616 | Story31 | B2 | 32 MPa RC Beam (52.5 cm x 25 cm) | Beam | 32MPa | Concrete Rectangular | 250 | 525 | 1312.5 | 4575 | 0.6 | 1469.04 | G300E | 2422462.5 | 19.01 | G300E | 2172719.95 | 17.05
2617 | Story31 | B20 | 32 MPa RC Beam (52.5 cm x 25 cm) | Beam | 32MPa | Concrete Rectangular | 250 | 525 | 1312.5 | 6975 | 0.92 | 2239.68 | G300E | 4345425 | 34.1 | G300E | 3223012.6 | 25.29
2618 | Story31 | B21 | 32 MPa RC Beam (52.5 cm x 25 cm) | Beam | 32MPa | Concrete Rectangular | 250 | 525 | 1312.5 | 4575 | 0.6 | 1469.04 | G300E | 2566575 | 20.14 | G300E | 1744510.98 | 13.69
2619 | Story31 | B22 | 32 MPa RC Beam (52.5 cm x 25 cm) | Beam | 32MPa | Concrete Rectangular | 250 | 525 | 1312.5 | 6975 | 0.92 | 2239.68 | G300E | 5240444.32 | 41.12 | G300E | 3236767.93 | 25.4
2620 | Story31 | B23 | 32 MPa RC Beam (52.5 cm x 25 cm) | Beam | 32MPa | Concrete Rectangular | 250 | 525 | 1312.5 | 4575 | 0.6 | 1469.04 | G300E | 2375732.14 | 18.64 | G300E | 1423727.09 | 11.17
2621 | Story31 | B24 | 32 MPa RC Beam (52.5 cm x 25 cm) | Beam | 32MPa | Concrete Rectangular | 250 | 525 | 1312.5 | 6975 | 0.92 | 2239.68 | G300E | 5240761.36 | 41.12 | G300E | 3236777.92 | 25.4
2622 | Story31 | B25 | 32 MPa RC Beam (52.5 cm x 25 cm) | Beam | 32MPa | Concrete Rectangular | 250 | 525 | 1312.5 | 4575 | 0.6 | 1469.04 | G300E | 2566248.21 | 20.14 | G300E | 1744500.68 | 13.69
2623 | Story31 | B26 | 32 MPa RC Beam (52.5 cm x 25 cm) | Beam | 32MPa | Concrete Rectangular | 250 | 525 | 1312.5 | 6975 | 0.92 | 2239.68 | G300E | 4345742.05 | 34.1 | G300E | 3223012.6 | 25.29
2624 | Story31 | B27 | 32 MPa RC Beam (52.5 cm x 25 cm) | Beam | 32MPa | Concrete Rectangular | 250 | 525 | 1312.5 | 4575 | 0.6 | 1469.04 | G300E | 2329001.79 | 18.27 | G300E | 1473766.73 | 11.56
2625 | Story31 | B28 | 32 MPa RC Beam (52.5 cm x 25 cm) | Beam | 32MPa | Concrete Rectangular | 250 | 525 | 1312.5 | 6975 | 0.92 | 2239.68 | G300E | 4344473.86 | 34.09 | G300E | 3223012.6 | 25.29
2626 | Story31 | B29 | 32 MPa RC Beam (52.5 cm x 25 cm) | Beam | 32MPa | Concrete Rectangular | 250 | 525 | 1312.5 | 4575 | 0.6 | 1469.04 | G300E | 2982246.43 | 23.4 | G300E | 1756703.92 | 13.78
2627 | Story31 | B3 | 32 MPa RC Beam (52.5 cm x 25 cm) | Beam | 32MPa | Concrete Rectangular | 250 | 525 | 1312.5 | 6975 | 0.92 | 2239.68 | G300E | 4822578.41 | 37.84 | G300E | 3400721.49 | 26.68
2628 | Story31 | B30 | 32 MPa RC Beam (52.5 cm x 25 cm) | Beam | 32MPa | Concrete Rectangular | 250 | 525 | 1312.5 | 6975 | 0.92 | 2239.68 | G300E | 3975432.95 | 31.19 | G300E | 3761355.78 | 29.51
2629 | Story31 | B31 | 32 MPa RC Beam (52.5 cm x 25 cm) | Beam | 32MPa | Concrete Rectangular | 250 | 525 | 1312.5 | 6975 | 0.92 | 2239.68 | G300E | 3641267.05 | 28.57 | G300E | 3949680.78 | 30.99
2630 | Story31 | B32 | 32 MPa RC Beam (52.5 cm x 25 cm) | Beam | 32MPa | Concrete Rectangular | 250 | 525 | 1312.5 | 4575 | 0.6 | 1469.04 | G300E | 2982900 | 23.4 | G300E | 2303663.31 | 18.08
2631 | Story31 | B33 | 32 MPa RC Beam (52.5 cm x 25 cm) | Beam | 32MPa | Concrete Rectangular | 250 | 525 | 1312.5 | 6975 | 0.92 | 2239.68 | G300E | 4661519.32 | 36.58 | G300E | 4499595.49 | 35.31
2632 | Story31 | B34 | 32 MPa RC Beam (52.5 cm x 25 cm) | Beam | 32MPa | Concrete Rectangular | 250 | 525 | 1312.5 | 4575 | 0.6 | 1469.04 | G300E | 2335537.5 | 18.33 | G300E | 1523806.36 | 11.96
2633 | Story31 | B35 | 32 MPa RC Beam (52.5 cm x 25 cm) | Beam | 32MPa | Concrete Rectangular | 250 | 525 | 1312.5 | 6975 | 0.92 | 2239.68 | G300E | 4031232.95 | 31.63 | G300E | 3275508.9 | 25.7
2634 | Story31 | B36 | 32 MPa RC Beam (52.5 cm x 25 cm) | Beam | 32MPa | Concrete Rectangular | 250 | 525 | 1312.5 | 4575 | 0.6 | 1469.04 | G300E | 2700230.36 | 21.19 | G300E | 2357247.43 | 18.5
2635 | Story31 | B37 | 32 MPa RC Beam (52.5 cm x 25 cm) | Beam | 32MPa | Concrete Rectangular | 250 | 525 | 1312.5 | 7200 | 0.94 | 2311.93 | G300E | 5493286.96 | 43.1 | G300E | 3506778.08 | 27.52
2636 | Story31 | B38 | 32 MPa RC Beam (52.5 cm x 25 cm) | Beam | 32MPa | Concrete Rectangular | 250 | 525 | 1312.5 | 4575 | 0.6 | 1469.04 | G300E | 2593044.64 | 20.35 | G300E | 1423727.09 | 11.17
2637 | Story31 | B39 | 32 MPa RC Beam (52.5 cm x 25 cm) | Beam | 32MPa | Concrete Rectangular | 250 | 525 | 1312.5 | 7200 | 0.94 | 2311.93 | G300E | 5495478.26 | 43.12 | G300E | 3506837.24 | 27.52
2638 | Story31 | B4 | 32 MPa RC Beam (52.5 cm x 25 cm) | Beam | 32MPa | Concrete Rectangular | 250 | 525 | 1312.5 | 4575 | 0.6 | 1469.04 | G300E | 2307433.93 | 18.1 | G300E | 2921712.81 | 22.92
2639 | Story31 | B40 | 32 MPa RC Beam (52.5 cm x 25 cm) | Beam | 32MPa | Concrete Rectangular | 250 | 525 | 1312.5 | 4575 | 0.6 | 1469.04 | G300E | 2700230.36 | 21.19 | G300E | 2357231.99 | 18.5
2640 | Story31 | B41 | 32 MPa RC Beam (52.5 cm x 25 cm) | Beam | 32MPa | Concrete Rectangular | 250 | 525 | 1312.5 | 6975 | 0.92 | 2239.68 | G300E | 4031232.95 | 31.63 | G300E | 3275507.24 | 25.7
2641 | Story31 | B42 | 32 MPa RC Beam (52.5 cm x 25 cm) | Beam | 32MPa | Concrete Rectangular | 250 | 525 | 1312.5 | 4575 | 0.6 | 1469.04 | G300E | 2335537.5 | 18.33 | G300E | 1523806.36 | 11.96
2642 | Story31 | B43 | 32 MPa RC Beam (52.5 cm x 25 cm) | Beam | 32MPa | Concrete Rectangular | 250 | 525 | 1312.5 | 6975 | 0.92 | 2239.68 | G300E | 4661519.32 | 36.58 | G300E | 4499607.14 | 35.31
2643 | Story31 | B44 | 32 MPa RC Beam (52.5 cm x 25 cm) | Beam | 32MPa | Concrete Rectangular | 250 | 525 | 1312.5 | 4575 | 0.6 | 1469.04 | G300E | 2982900 | 23.4 | G300E | 2303666.74 | 18.08
2644 | Story31 | B45 | 32 MPa RC Beam (52.5 cm x 25 cm) | Beam | 32MPa | Concrete Rectangular | 250 | 525 | 1312.5 | 6975 | 0.92 | 2239.68 | G300E | 3640950 | 28.57 | G300E | 3949680.78 | 30.99
2645 | Story31 | B46 | 32 MPa RC Beam (52.5 cm x 25 cm) | Beam | 32MPa | Concrete Rectangular | 250 | 525 | 1312.5 | 6975 | 0.92 | 2239.68 | G300E | 3277298.86 | 25.71 | G300E | 1769676.23 | 13.89
2646 | Story31 | B47 | 32 MPa RC Beam (52.5 cm x 25 cm) | Beam | 32MPa | Concrete Rectangular | 250 | 525 | 1312.5 | 4575 | 0.6 | 1469.04 | G300E | 2234887.5 | 17.54 | G300E | 2272799.22 | 17.83
2647 | Story31 | B48 | 32 MPa RC Beam (52.5 cm x 25 cm) | Beam | 32MPa | Concrete Rectangular | 250 | 525 | 1312.5 | 6975 | 0.92 | 2239.68 | G300E | 4363813.64 | 34.24 | G300E | 1769676.23 | 13.89
2648 | Story31 | B49 | 32 MPa RC Beam (52.5 cm x 25 cm) | Beam | 32MPa | Concrete Rectangular | 250 | 525 | 1312.5 | 4575 | 0.6 | 1469.04 | G300E | 2250900 | 17.66 | G300E | 1573846 | 12.35
2649 | Story31 | B5 | 32 MPa RC Beam (52.5 cm x 25 cm) | Beam | 32MPa | Concrete Rectangular | 250 | 525 | 1312.5 | 6975 | 0.92 | 2239.68 | G300E | 4819090.91 | 37.81 | G300E | 3809625.95 | 29.89
2650 | Story31 | B50 | 32 MPa RC Beam (52.5 cm x 25 cm) | Beam | 32MPa | Concrete Rectangular | 250 | 525 | 1312.5 | 6975 | 0.92 | 2239.68 | G300E | 4008088.64 | 31.45 | G300E | 3223012.6 | 25.29
2651 | Story31 | B51 | 32 MPa RC Beam (52.5 cm x 25 cm) | Beam | 32MPa | Concrete Rectangular | 250 | 525 | 1312.5 | 4800 | 0.63 | 1541.28 | G300E | 2786240 | 21.86 | G300E | 2555966.16 | 20.06
2652 | Story31 | B55 | 32 MPa RC Beam (52.5 cm x 25 cm) | Beam | 32MPa | Concrete Rectangular | 250 | 525 | 1312.5 | 4575 | 0.6 | 1469.04 | G300E | 2655635 | 20.84 | G300E | 2436155.25 | 19.11
2653 | Story31 | B56 | 32 MPa RC Beam (52.5 cm x 25 cm) | Beam | 32MPa | Concrete Rectangular | 250 | 525 | 1312.5 | 6975 | 0.92 | 2239.68 | G300E | 4007137.5 | 31.44 | G300E | 3223012.6 | 25.29
2654 | Story31 | B57 | 32 MPa RC Beam (52.5 cm x 25 cm) | Beam | 32MPa | Concrete Rectangular | 250 | 525 | 1312.5 | 4575 | 0.6 | 1469.04 | G300E | 2250573.21 | 17.66 | G300E | 1573846 | 12.35
2655 | Story31 | B58 | 32 MPa RC Beam (52.5 cm x 25 cm) | Beam | 32MPa | Concrete Rectangular | 250 | 525 | 1312.5 | 6975 | 0.92 | 2239.68 | G300E | 4364447.73 | 34.25 | G300E | 1769676.23 | 13.89
2656 | Story31 | B59 | 32 MPa RC Beam (52.5 cm x 25 cm) | Beam | 32MPa | Concrete Rectangular | 250 | 525 | 1312.5 | 4575 | 0.6 | 1469.04 | G300E | 2235214.29 | 17.54 | G300E | 2272799.22 | 17.83
2657 | Story31 | B6 | 32 MPa RC Beam (52.5 cm x 25 cm) | Beam | 32MPa | Concrete Rectangular | 250 | 525 | 1312.5 | 4575 | 0.6 | 1469.04 | G300E | 2304166.07 | 18.08 | G300E | 2172719.95 | 17.05
2658 | Story31 | B60 | 32 MPa RC Beam (52.5 cm x 25 cm) | Beam | 32MPa | Concrete Rectangular | 250 | 525 | 1312.5 | 6975 | 0.92 | 2239.68 | G300E | 3276981.82 | 25.71 | G300E | 1769676.23 | 13.89
2659 | Story31 | B61 | 32 MPa RC Beam (52.5 cm x 25 cm) | Beam | 32MPa | Concrete Rectangular | 250 | 525 | 1312.5 | 6975 | 0.92 | 2239.68 | G300E | 3640950 | 28.57 | G300E | 3949680.78 | 30.99
2660 | Story31 | B62 | 32 MPa RC Beam (52.5 cm x 25 cm) | Beam | 32MPa | Concrete Rectangular | 250 | 525 | 1312.5 | 4575 | 0.6 | 1469.04 | G300E | 2245671.43 | 17.62 | G300E | 2272799.22 | 17.83
2661 | Story31 | B63 | 32 MPa RC Beam (52.5 cm x 25 cm) | Beam | 32MPa | Concrete Rectangular | 250 | 525 | 1312.5 | 6975 | 0.92 | 2239.68 | G300E | 4661519.32 | 36.58 | G300E | 4499600.48 | 35.31
2662 | Story31 | B64 | 32 MPa RC Beam (52.5 cm x 25 cm) | Beam | 32MPa | Concrete Rectangular | 250 | 525 | 1312.5 | 4575 | 0.6 | 1469.04 | G300E | 2250900 | 17.66 | G300E | 1573846 | 12.35
2663 | Story31 | B65 | 32 MPa RC Beam (52.5 cm x 25 cm) | Beam | 32MPa | Concrete Rectangular | 250 | 525 | 1312.5 | 6975 | 0.92 | 2239.68 | G300E | 4031232.95 | 31.63 | G300E | 3275512.23 | 25.7
2664 | Story31 | B66 | 32 MPa RC Beam (52.5 cm x 25 cm) | Beam | 32MPa | Concrete Rectangular | 250 | 525 | 1312.5 | 4800 | 0.63 | 1541.28 | G300E | 2786240 | 21.86 | G300E | 2555966.16 | 20.06
2665 | Story31 | B67 | 32 MPa RC Beam (52.5 cm x 25 cm) | Beam | 32MPa | Concrete Rectangular | 250 | 525 | 1312.5 | 6975 | 0.92 | 2239.68 | G300E | 5321621.74 | 41.76 | G300E | 3397189.67 | 26.66
2666 | Story31 | B69 | 32 MPa RC Beam (52.5 cm x 25 cm) | Beam | 32MPa | Concrete Rectangular | 250 | 525 | 1312.5 | 6975 | 0.92 | 2239.68 | G300E | 5326777.17 | 41.8 | G300E | 3397700.74 | 26.66
2667 | Story31 | B7 | 32 MPa RC Beam (52.5 cm x 25 cm) | Beam | 32MPa | Concrete Rectangular | 250 | 525 | 1312.5 | 6975 | 0.92 | 2239.68 | G300E | 5225860.23 | 41 | G300E | 3956538.47 | 31.04
2668 | Story31 | B70 | 32 MPa RC Beam (52.5 cm x 25 cm) | Beam | 32MPa | Concrete Rectangular | 250 | 525 | 1312.5 | 4575 | 0.6 | 1469.04 | G300E | 2916105 | 22.88 | G300E | 1993217.93 | 15.64
2669 | Story31 | B71 | 32 MPa RC Beam (52.5 cm x 25 cm) | Beam | 32MPa | Concrete Rectangular | 250 | 525 | 1312.5 | 6975 | 0.92 | 2239.68 | G300E | 4014746.59 | 31.5 | G300E | 3278683.08 | 25.73
2670 | Story31 | B72 | 32 MPa RC Beam (52.5 cm x 25 cm) | Beam | 32MPa | Concrete Rectangular | 250 | 525 | 1312.5 | 4575 | 0.6 | 1469.04 | G300E | 2251553.57 | 17.67 | G300E | 1573846 | 12.35
2671 | Story31 | B73 | 32 MPa RC Beam (52.5 cm x 25 cm) | Beam | 32MPa | Concrete Rectangular | 250 | 525 | 1312.5 | 6975 | 0.92 | 2239.68 | G300E | 5049318.75 | 39.62 | G300E | 4756242.47 | 37.32
2672 | Story31 | B74 | 32 MPa RC Beam (52.5 cm x 25 cm) | Beam | 32MPa | Concrete Rectangular | 250 | 525 | 1312.5 | 4575 | 0.6 | 1469.04 | G300E | 2241096.43 | 17.58 | G300E | 2272799.22 | 17.83
2673 | Story31 | B75 | 32 MPa RC Beam (52.5 cm x 25 cm) | Beam | 32MPa | Concrete Rectangular | 250 | 525 | 1312.5 | 6975 | 0.92 | 2239.68 | G300E | 3619390.91 | 28.4 | G300E | 3949680.78 | 30.99
2674 | Story31 | B76 | 32 MPa RC Beam (52.5 cm x 25 cm) | Beam | 32MPa | Concrete Rectangular | 250 | 525 | 1312.5 | 6975 | 0.92 | 2239.68 | G300E | 3975432.95 | 31.19 | G300E | 3768013.73 | 29.57
2675 | Story31 | B77 | 32 MPa RC Beam (52.5 cm x 25 cm) | Beam | 32MPa | Concrete Rectangular | 250 | 525 | 1312.5 | 4575 | 0.6 | 1469.04 | G300E | 2982900 | 23.4 | G300E | 2303675.32 | 18.08
2676 | Story31 | B78 | 32 MPa RC Beam (52.5 cm x 25 cm) | Beam | 32MPa | Concrete Rectangular | 250 | 525 | 1312.5 | 6975 | 0.92 | 2239.68 | G300E | 4344790.91 | 34.09 | G300E | 3223012.6 | 25.29
2677 | Story31 | B79 | 32 MPa RC Beam (52.5 cm x 25 cm) | Beam | 32MPa | Concrete Rectangular | 250 | 525 | 1312.5 | 4575 | 0.6 | 1469.04 | G300E | 2353837.5 | 18.47 | G300E | 1523806.36 | 11.96
2678 | Story31 | B8 | 32 MPa RC Beam (52.5 cm x 25 cm) | Beam | 32MPa | Concrete Rectangular | 250 | 525 | 1312.5 | 4575 | 0.6 | 1469.04 | G300E | 2409064.29 | 18.9 | G300E | 2172719.95 | 17.05
2679 | Story31 | B80 | 32 MPa RC Beam (52.5 cm x 25 cm) | Beam | 32MPa | Concrete Rectangular | 250 | 525 | 1312.5 | 6975 | 0.92 | 2239.68 | G300E | 4345425 | 34.1 | G300E | 3223012.6 | 25.29
2680 | Story31 | B81 | 32 MPa RC Beam (52.5 cm x 25 cm) | Beam | 32MPa | Concrete Rectangular | 250 | 525 | 1312.5 | 4575 | 0.6 | 1469.04 | G300E | 2919176.79 | 22.9 | G300E | 2357244 | 18.5
2681 | Story31 | B82 | 32 MPa RC Beam (52.5 cm x 25 cm) | Beam | 32MPa | Concrete Rectangular | 250 | 525 | 1312.5 | 6975 | 0.92 | 2239.68 | G300E | 5240444.32 | 41.12 | G300E | 3236774.59 | 25.4
2682 | Story31 | B83 | 32 MPa RC Beam (52.5 cm x 25 cm) | Beam | 32MPa | Concrete Rectangular | 250 | 525 | 1312.5 | 4575 | 0.6 | 1469.04 | G300E | 2592717.86 | 20.34 | G300E | 1423727.09 | 11.17
2683 | Story31 | B84 | 32 MPa RC Beam (52.5 cm x 25 cm) | Beam | 32MPa | Concrete Rectangular | 250 | 525 | 1312.5 | 6975 | 0.92 | 2239.68 | G300E | 5240444.32 | 41.12 | G300E | 3236747.96 | 25.4
2684 | Story31 | B85 | 32 MPa RC Beam (52.5 cm x 25 cm) | Beam | 32MPa | Concrete Rectangular | 250 | 525 | 1312.5 | 4575 | 0.6 | 1469.04 | G300E | 2915255.36 | 22.87 | G300E | 2357091.31 | 18.49
2685 | Story31 | B86 | 32 MPa RC Beam (52.5 cm x 25 cm) | Beam | 32MPa | Concrete Rectangular | 250 | 525 | 1312.5 | 6975 | 0.92 | 2239.68 | G300E | 4342571.59 | 34.07 | G300E | 3223012.6 | 25.29
2686 | Story31 | B87 | 32 MPa RC Beam (52.5 cm x 25 cm) | Beam | 32MPa | Concrete Rectangular | 250 | 525 | 1312.5 | 4575 | 0.6 | 1469.04 | G300E | 2356451.79 | 18.49 | G300E | 1473766.73 | 11.56
2687 | Story31 | B88 | 32 MPa RC Beam (52.5 cm x 25 cm) | Beam | 32MPa | Concrete Rectangular | 250 | 525 | 1312.5 | 6975 | 0.92 | 2239.68 | G300E | 4351765.91 | 34.15 | G300E | 2496344.42 | 19.59
2688 | Story31 | B89 | 32 MPa RC Beam (52.5 cm x 25 cm) | Beam | 32MPa | Concrete Rectangular | 250 | 525 | 1312.5 | 4575 | 0.6 | 1469.04 | G300E | 2824927.94 | 22.17 | G300E | 2489176.29 | 19.53
2689 | Story31 | B9 | 32 MPa RC Beam (52.5 cm x 25 cm) | Beam | 32MPa | Concrete Rectangular | 250 | 525 | 1312.5 | 6975 | 0.92 | 2239.68 | G300E | 5225860.23 | 41 | G300E | 3956540.14 | 31.04
2690 | Story31 | B90 | 32 MPa RC Beam (52.5 cm x 25 cm) | Beam | 32MPa | Concrete Rectangular | 250 | 525 | 1312.5 | 6975 | 0.92 | 2239.68 | G300E | 3876426 | 30.42 | G300E | 3923062.18 | 30.78
2691 | Story31 | B91 | 32 MPa RC Beam (52.5 cm x 25 cm) | Beam | 32MPa | Concrete Rectangular | 250 | 525 | 1312.5 | 6975 | 0.92 | 2239.68 | G300E | 4003967.05 | 31.42 | G300E | 3949680.78 | 30.99
2692 | Story31 | B92 | 32 MPa RC Beam (52.5 cm x 25 cm) | Beam | 32MPa | Concrete Rectangular | 250 | 525 | 1312.5 | 4575 | 0.6 | 1469.04 | G300E | 2982246.43 | 23.4 | G300E | 1756714.22 | 13.78
2693 | Story31 | B93 | 32 MPa RC Beam (52.5 cm x 25 cm) | Beam | 32MPa | Concrete Rectangular | 250 | 525 | 1312.5 | 6975 | 0.92 | 2239.68 | G300E | 4822578.41 | 37.84 | G300E | 3400706.51 | 26.68
2694 | Story31 | B94 | 32 MPa RC Beam (52.5 cm x 25 cm) | Beam | 32MPa | Concrete Rectangular | 250 | 525 | 1312.5 | 4575 | 0.6 | 1469.04 | G300E | 2478669.64 | 19.45 | G300E | 1473766.73 | 11.56
2695 | Story31 | B95 | 32 MPa RC Beam (52.5 cm x 25 cm) | Beam | 32MPa | Concrete Rectangular | 250 | 525 | 1312.5 | 6975 | 0.92 | 2239.68 | G300E | 4818773.86 | 37.81 | G300E | 3809615.96 | 29.89
2696 | Story31 | B96 | 32 MPa RC Beam (52.5 cm x 25 cm) | Beam | 32MPa | Concrete Rectangular | 250 | 525 | 1312.5 | 4575 | 0.6 | 1469.04 | G300E | 2799900 | 21.97 | G300E | 1744498.97 | 13.69
2697 | Story31 | B97 | 32 MPa RC Beam (52.5 cm x 25 cm) | Beam | 32MPa | Concrete Rectangular | 250 | 525 | 1312.5 | 6975 | 0.92 | 2239.68 | G300E | 5225860.23 | 41 | G300E | 3956540.14 | 31.04
2698 | Story31 | B98 | 32 MPa RC Beam (52.5 cm x 25 cm) | Beam | 32MPa | Concrete Rectangular | 250 | 525 | 1312.5 | 4575 | 0.6 | 1469.04 | G300E | 2379653.57 | 18.67 | G300E | 1423727.09 | 11.17
2699 | Story31 | B99 | 32 MPa RC Beam (52.5 cm x 25 cm) | Beam | 32MPa | Concrete Rectangular | 250 | 525 | 1312.5 | 6975 | 0.92 | 2239.68 | G300E | 5225860.23 | 41 | G300E | 3956535.14 | 31.04
2700 | Story32 | B1 | 32 MPa RC Beam (52.5 cm x 25 cm) | Beam | 32MPa | Concrete Rectangular | 250 | 525 | 1312.5 | 6975 | 0.92 | 2239.68 | G300E | 4025843.18 | 31.59 | G300E | 3949680.78 | 30.99
2701 | Story32 | B10 | 32 MPa RC Beam (52.5 cm x 25 cm) | Beam | 32MPa | Concrete Rectangular | 250 | 525 | 1312.5 | 4575 | 0.6 | 1469.04 | G300E | 2303512.5 | 18.07 | G300E | 2172719.95 | 17.05
2702 | Story32 | B100 | 32 MPa RC Beam (52.5 cm x 25 cm) | Beam | 32MPa | Concrete Rectangular | 250 | 525 | 1312.5 | 4575 | 0.6 | 1469.04 | G300E | 2540105.36 | 19.93 | G300E | 2436493.62 | 19.12
2703 | Story32 | B101 | 32 MPa RC Beam (52.5 cm x 25 cm) | Beam | 32MPa | Concrete Rectangular | 250 | 525 | 1312.5 | 6975 | 0.92 | 2239.68 | G300E | 4814335.23 | 37.78 | G300E | 3985285.86 | 31.27
2704 | Story32 | B102 | 32 MPa RC Beam (52.5 cm x 25 cm) | Beam | 32MPa | Concrete Rectangular | 250 | 525 | 1312.5 | 4575 | 0.6 | 1469.04 | G300E | 2350569.64 | 18.44 | G300E | 1473766.73 | 11.56
2705 | Story32 | B103 | 32 MPa RC Beam (52.5 cm x 25 cm) | Beam | 32MPa | Concrete Rectangular | 250 | 525 | 1312.5 | 6975 | 0.92 | 2239.68 | G300E | 4805775 | 37.71 | G300E | 3623258.39 | 28.43
2706 | Story32 | B104 | 32 MPa RC Beam (52.5 cm x 25 cm) | Beam | 32MPa | Concrete Rectangular | 250 | 525 | 1312.5 | 4575 | 0.6 | 1469.04 | G300E | 3090085.71 | 24.25 | G300E | 1742529.43 | 13.67
2707 | Story32 | B105 | 32 MPa RC Beam (52.5 cm x 25 cm) | Beam | 32MPa | Concrete Rectangular | 250 | 525 | 1312.5 | 6975 | 0.92 | 2239.68 | G300E | 4026794.32 | 31.6 | G300E | 3949680.78 | 30.99
2708 | Story32 | B106 | 32 MPa RC Beam (52.5 cm x 25 cm) | Beam | 32MPa | Concrete Rectangular | 250 | 525 | 1312.5 | 4575 | 0.6 | 1469.04 | G300E | 2445010.71 | 19.18 | G300E | 2272799.22 | 17.83
2709 | Story32 | B107 | 32 MPa RC Beam (52.5 cm x 25 cm) | Beam | 32MPa | Concrete Rectangular | 250 | 525 | 1312.5 | 4575 | 0.6 | 1469.04 | G300E | 2446317.86 | 19.19 | G300E | 3021792.08 | 23.71
2710 | Story32 | B108 | 32 MPa RC Beam (52.5 cm x 25 cm) | Beam | 32MPa | Concrete Rectangular | 250 | 525 | 1312.5 | 4575 | 0.6 | 1469.04 | G300E | 2445337.5 | 19.19 | G300E | 2222759.58 | 17.44
2711 | Story32 | B109 | 32 MPa RC Beam (52.5 cm x 25 cm) | Beam | 32MPa | Concrete Rectangular | 250 | 525 | 1312.5 | 4575 | 0.6 | 1469.04 | G300E | 2659382.14 | 20.87 | G300E | 1423727.09 | 11.17
2712 | Story32 | B11 | 32 MPa RC Beam (52.5 cm x 25 cm) | Beam | 32MPa | Concrete Rectangular | 250 | 525 | 1312.5 | 6975 | 0.92 | 2239.68 | G300E | 4814652.27 | 37.78 | G300E | 3985302.5 | 31.27
2713 | Story32 | B110 | 32 MPa RC Beam (52.5 cm x 25 cm) | Beam | 32MPa | Concrete Rectangular | 250 | 525 | 1312.5 | 4575 | 0.6 | 1469.04 | G300E | 2445337.5 | 19.19 | G300E | 2222759.58 | 17.44
2714 | Story32 | B111 | 32 MPa RC Beam (52.5 cm x 25 cm) | Beam | 32MPa | Concrete Rectangular | 250 | 525 | 1312.5 | 4575 | 0.6 | 1469.04 | G300E | 2446317.86 | 19.19 | G300E | 3021792.08 | 23.71
2715 | Story32 | B112 | 32 MPa RC Beam (52.5 cm x 25 cm) | Beam | 32MPa | Concrete Rectangular | 250 | 525 | 1312.5 | 4575 | 0.6 | 1469.04 | G300E | 2445010.71 | 19.18 | G300E | 2272799.22 | 17.83
2716 | Story32 | B12 | 32 MPa RC Beam (52.5 cm x 25 cm) | Beam | 32MPa | Concrete Rectangular | 250 | 525 | 1312.5 | 4575 | 0.6 | 1469.04 | G300E | 2196000 | 17.23 | G300E | 2921712.81 | 22.92
2717 | Story32 | B13 | 32 MPa RC Beam (52.5 cm x 25 cm) | Beam | 32MPa | Concrete Rectangular | 250 | 525 | 1312.5 | 6975 | 0.92 | 2239.68 | G300E | 4805140.91 | 37.7 | G300E | 3623255.06 | 28.43
2718 | Story32 | B14 | 32 MPa RC Beam (52.5 cm x 25 cm) | Beam | 32MPa | Concrete Rectangular | 250 | 525 | 1312.5 | 4575 | 0.6 | 1469.04 | G300E | 2421482.14 | 19 | G300E | 2172719.95 | 17.05
2719 | Story32 | B15 | 32 MPa RC Beam (52.5 cm x 25 cm) | Beam | 32MPa | Concrete Rectangular | 250 | 525 | 1312.5 | 6975 | 0.92 | 2239.68 | G300E | 4025843.18 | 31.59 | G300E | 3949680.78 | 30.99
2720 | Story32 | B16 | 32 MPa RC Beam (52.5 cm x 25 cm) | Beam | 32MPa | Concrete Rectangular | 250 | 525 | 1312.5 | 6975 | 0.92 | 2239.68 | G300E | 3982407.95 | 31.25 | G300E | 3768013.73 | 29.57
2721 | Story32 | B17 | 32 MPa RC Beam (52.5 cm x 25 cm) | Beam | 32MPa | Concrete Rectangular | 250 | 525 | 1312.5 | 4575 | 0.6 | 1469.04 | G300E | 2981919.64 | 23.4 | G300E | 1740508.42 | 13.66
2722 | Story32 | B18 | 32 MPa RC Beam (52.5 cm x 25 cm) | Beam | 32MPa | Concrete Rectangular | 250 | 525 | 1312.5 | 6975 | 0.92 | 2239.68 | G300E | 4352717.05 | 34.15 | G300E | 2496344.42 | 19.59
2723 | Story32 | B19 | 32 MPa RC Beam (52.5 cm x 25 cm) | Beam | 32MPa | Concrete Rectangular | 250 | 525 | 1312.5 | 4575 | 0.6 | 1469.04 | G300E | 2342073.21 | 18.38 | G300E | 1473766.73 | 11.56
2724 | Story32 | B2 | 32 MPa RC Beam (52.5 cm x 25 cm) | Beam | 32MPa | Concrete Rectangular | 250 | 525 | 1312.5 | 4575 | 0.6 | 1469.04 | G300E | 2421482.14 | 19 | G300E | 2172719.95 | 17.05
2725 | Story32 | B20 | 32 MPa RC Beam (52.5 cm x 25 cm) | Beam | 32MPa | Concrete Rectangular | 250 | 525 | 1312.5 | 6975 | 0.92 | 2239.68 | G300E | 4363179.55 | 34.24 | G300E | 3223012.6 | 25.29
2726 | Story32 | B21 | 32 MPa RC Beam (52.5 cm x 25 cm) | Beam | 32MPa | Concrete Rectangular | 250 | 525 | 1312.5 | 4575 | 0.6 | 1469.04 | G300E | 2534223.21 | 19.88 | G300E | 2436550.23 | 19.12
2727 | Story32 | B22 | 32 MPa RC Beam (52.5 cm x 25 cm) | Beam | 32MPa | Concrete Rectangular | 250 | 525 | 1312.5 | 6975 | 0.92 | 2239.68 | G300E | 5214763.64 | 40.92 | G300E | 3233126.03 | 25.37
2728 | Story32 | B23 | 32 MPa RC Beam (52.5 cm x 25 cm) | Beam | 32MPa | Concrete Rectangular | 250 | 525 | 1312.5 | 4575 | 0.6 | 1469.04 | G300E | 2410371.43 | 18.91 | G300E | 1423727.09 | 11.17
2729 | Story32 | B24 | 32 MPa RC Beam (52.5 cm x 25 cm) | Beam | 32MPa | Concrete Rectangular | 250 | 525 | 1312.5 | 6975 | 0.92 | 2239.68 | G300E | 5214763.64 | 40.92 | G300E | 3233134.35 | 25.37
2730 | Story32 | B25 | 32 MPa RC Beam (52.5 cm x 25 cm) | Beam | 32MPa | Concrete Rectangular | 250 | 525 | 1312.5 | 4575 | 0.6 | 1469.04 | G300E | 2534223.21 | 19.88 | G300E | 2436541.65 | 19.12
2731 | Story32 | B26 | 32 MPa RC Beam (52.5 cm x 25 cm) | Beam | 32MPa | Concrete Rectangular | 250 | 525 | 1312.5 | 6975 | 0.92 | 2239.68 | G300E | 4363179.55 | 34.24 | G300E | 3223012.6 | 25.29
2732 | Story32 | B27 | 32 MPa RC Beam (52.5 cm x 25 cm) | Beam | 32MPa | Concrete Rectangular | 250 | 525 | 1312.5 | 4575 | 0.6 | 1469.04 | G300E | 2342073.21 | 18.38 | G300E | 1473766.73 | 11.56
2733 | Story32 | B28 | 32 MPa RC Beam (52.5 cm x 25 cm) | Beam | 32MPa | Concrete Rectangular | 250 | 525 | 1312.5 | 6975 | 0.92 | 2239.68 | G300E | 4352717.05 | 34.15 | G300E | 2496344.42 | 19.59
2734 | Story32 | B29 | 32 MPa RC Beam (52.5 cm x 25 cm) | Beam | 32MPa | Concrete Rectangular | 250 | 525 | 1312.5 | 4575 | 0.6 | 1469.04 | G300E | 2981919.64 | 23.4 | G300E | 1740520.43 | 13.66
2735 | Story32 | B3 | 32 MPa RC Beam (52.5 cm x 25 cm) | Beam | 32MPa | Concrete Rectangular | 250 | 525 | 1312.5 | 6975 | 0.92 | 2239.68 | G300E | 4805140.91 | 37.7 | G300E | 3623261.72 | 28.43
2736 | Story32 | B30 | 32 MPa RC Beam (52.5 cm x 25 cm) | Beam | 32MPa | Concrete Rectangular | 250 | 525 | 1312.5 | 6975 | 0.92 | 2239.68 | G300E | 3982407.95 | 31.25 | G300E | 3768013.73 | 29.57
2737 | Story32 | B31 | 32 MPa RC Beam (52.5 cm x 25 cm) | Beam | 32MPa | Concrete Rectangular | 250 | 525 | 1312.5 | 6975 | 0.92 | 2239.68 | G300E | 3642535.23 | 28.58 | G300E | 3949680.78 | 30.99
2738 | Story32 | B32 | 32 MPa RC Beam (52.5 cm x 25 cm) | Beam | 32MPa | Concrete Rectangular | 250 | 525 | 1312.5 | 4575 | 0.6 | 1469.04 | G300E | 2992376.79 | 23.48 | G300E | 2288577.82 | 17.96
2739 | Story32 | B33 | 32 MPa RC Beam (52.5 cm x 25 cm) | Beam | 32MPa | Concrete Rectangular | 250 | 525 | 1312.5 | 6975 | 0.92 | 2239.68 | G300E | 4615864.77 | 36.22 | G300E | 4546687.2 | 35.67
2740 | Story32 | B34 | 32 MPa RC Beam (52.5 cm x 25 cm) | Beam | 32MPa | Concrete Rectangular | 250 | 525 | 1312.5 | 4575 | 0.6 | 1469.04 | G300E | 2345341.07 | 18.4 | G300E | 1473766.73 | 11.56
2741 | Story32 | B35 | 32 MPa RC Beam (52.5 cm x 25 cm) | Beam | 32MPa | Concrete Rectangular | 250 | 525 | 1312.5 | 6975 | 0.92 | 2239.68 | G300E | 4604134.09 | 36.13 | G300E | 3224871.83 | 25.3
2742 | Story32 | B36 | 32 MPa RC Beam (52.5 cm x 25 cm) | Beam | 32MPa | Concrete Rectangular | 250 | 525 | 1312.5 | 4575 | 0.6 | 1469.04 | G300E | 2525073.21 | 19.81 | G300E | 1549307.41 | 12.16
2743 | Story32 | B37 | 32 MPa RC Beam (52.5 cm x 25 cm) | Beam | 32MPa | Concrete Rectangular | 250 | 525 | 1312.5 | 7200 | 0.94 | 2311.93 | G300E | 5590017.39 | 43.86 | G300E | 3506875.04 | 27.52
2744 | Story32 | B38 | 32 MPa RC Beam (52.5 cm x 25 cm) | Beam | 32MPa | Concrete Rectangular | 250 | 525 | 1312.5 | 4575 | 0.6 | 1469.04 | G300E | 2627030.36 | 20.61 | G300E | 1423727.09 | 11.17
2745 | Story32 | B39 | 32 MPa RC Beam (52.5 cm x 25 cm) | Beam | 32MPa | Concrete Rectangular | 250 | 525 | 1312.5 | 7200 | 0.94 | 2311.93 | G300E | 5592834.78 | 43.88 | G300E | 3506930.92 | 27.52
2746 | Story32 | B4 | 32 MPa RC Beam (52.5 cm x 25 cm) | Beam | 32MPa | Concrete Rectangular | 250 | 525 | 1312.5 | 4575 | 0.6 | 1469.04 | G300E | 2196000 | 17.23 | G300E | 2921712.81 | 22.92
2747 | Story32 | B40 | 32 MPa RC Beam (52.5 cm x 25 cm) | Beam | 32MPa | Concrete Rectangular | 250 | 525 | 1312.5 | 4575 | 0.6 | 1469.04 | G300E | 2525400 | 19.82 | G300E | 1549290.25 | 12.16
2748 | Story32 | B41 | 32 MPa RC Beam (52.5 cm x 25 cm) | Beam | 32MPa | Concrete Rectangular | 250 | 525 | 1312.5 | 6975 | 0.92 | 2239.68 | G300E | 4603500 | 36.12 | G300E | 3224870.17 | 25.3
2749 | Story32 | B42 | 32 MPa RC Beam (52.5 cm x 25 cm) | Beam | 32MPa | Concrete Rectangular | 250 | 525 | 1312.5 | 4575 | 0.6 | 1469.04 | G300E | 2345341.07 | 18.4 | G300E | 1473766.73 | 11.56
2750 | Story32 | B43 | 32 MPa RC Beam (52.5 cm x 25 cm) | Beam | 32MPa | Concrete Rectangular | 250 | 525 | 1312.5 | 6975 | 0.92 | 2239.68 | G300E | 4615547.73 | 36.22 | G300E | 4546698.85 | 35.68
2751 | Story32 | B44 | 32 MPa RC Beam (52.5 cm x 25 cm) | Beam | 32MPa | Concrete Rectangular | 250 | 525 | 1312.5 | 4575 | 0.6 | 1469.04 | G300E | 2992376.79 | 23.48 | G300E | 2288584.68 | 17.96
2752 | Story32 | B45 | 32 MPa RC Beam (52.5 cm x 25 cm) | Beam | 32MPa | Concrete Rectangular | 250 | 525 | 1312.5 | 6975 | 0.92 | 2239.68 | G300E | 3642535.23 | 28.58 | G300E | 3949680.78 | 30.99
2753 | Story32 | B46 | 32 MPa RC Beam (52.5 cm x 25 cm) | Beam | 32MPa | Concrete Rectangular | 250 | 525 | 1312.5 | 6975 | 0.92 | 2239.68 | G300E | 3279518.18 | 25.73 | G300E | 1769676.23 | 13.89
2754 | Story32 | B47 | 32 MPa RC Beam (52.5 cm x 25 cm) | Beam | 32MPa | Concrete Rectangular | 250 | 525 | 1312.5 | 4575 | 0.6 | 1469.04 | G300E | 2236194.64 | 17.55 | G300E | 2272799.22 | 17.83
2755 | Story32 | B48 | 32 MPa RC Beam (52.5 cm x 25 cm) | Beam | 32MPa | Concrete Rectangular | 250 | 525 | 1312.5 | 6975 | 0.92 | 2239.68 | G300E | 4377446.59 | 34.35 | G300E | 1769676.23 | 13.89
2756 | Story32 | B49 | 32 MPa RC Beam (52.5 cm x 25 cm) | Beam | 32MPa | Concrete Rectangular | 250 | 525 | 1312.5 | 4575 | 0.6 | 1469.04 | G300E | 2134891.07 | 16.75 | G300E | 1573846 | 12.35
2757 | Story32 | B5 | 32 MPa RC Beam (52.5 cm x 25 cm) | Beam | 32MPa | Concrete Rectangular | 250 | 525 | 1312.5 | 6975 | 0.92 | 2239.68 | G300E | 4814335.23 | 37.78 | G300E | 3985307.49 | 31.27
2758 | Story32 | B50 | 32 MPa RC Beam (52.5 cm x 25 cm) | Beam | 32MPa | Concrete Rectangular | 250 | 525 | 1312.5 | 6975 | 0.92 | 2239.68 | G300E | 4027111.36 | 31.6 | G300E | 3223012.6 | 25.29
2759 | Story32 | B51 | 32 MPa RC Beam (52.5 cm x 25 cm) | Beam | 32MPa | Concrete Rectangular | 250 | 525 | 1312.5 | 4800 | 0.63 | 1541.28 | G300E | 2911360 | 22.84 | G300E | 2555966.16 | 20.06
2760 | Story32 | B55 | 32 MPa RC Beam (52.5 cm x 25 cm) | Beam | 32MPa | Concrete Rectangular | 250 | 525 | 1312.5 | 4575 | 0.6 | 1469.04 | G300E | 2774890 | 21.77 | G300E | 2436155.25 | 19.11
2761 | Story32 | B56 | 32 MPa RC Beam (52.5 cm x 25 cm) | Beam | 32MPa | Concrete Rectangular | 250 | 525 | 1312.5 | 6975 | 0.92 | 2239.68 | G300E | 3919632.95 | 30.75 | G300E | 3223012.6 | 25.29
2762 | Story32 | B57 | 32 MPa RC Beam (52.5 cm x 25 cm) | Beam | 32MPa | Concrete Rectangular | 250 | 525 | 1312.5 | 4575 | 0.6 | 1469.04 | G300E | 2133583.93 | 16.74 | G300E | 1573846 | 12.35
2763 | Story32 | B58 | 32 MPa RC Beam (52.5 cm x 25 cm) | Beam | 32MPa | Concrete Rectangular | 250 | 525 | 1312.5 | 6975 | 0.92 | 2239.68 | G300E | 4378080.68 | 34.35 | G300E | 1769676.23 | 13.89
2764 | Story32 | B59 | 32 MPa RC Beam (52.5 cm x 25 cm) | Beam | 32MPa | Concrete Rectangular | 250 | 525 | 1312.5 | 4575 | 0.6 | 1469.04 | G300E | 2236194.64 | 17.55 | G300E | 2272799.22 | 17.83
2765 | Story32 | B6 | 32 MPa RC Beam (52.5 cm x 25 cm) | Beam | 32MPa | Concrete Rectangular | 250 | 525 | 1312.5 | 4575 | 0.6 | 1469.04 | G300E | 2303512.5 | 18.07 | G300E | 2172719.95 | 17.05
2766 | Story32 | B60 | 32 MPa RC Beam (52.5 cm x 25 cm) | Beam | 32MPa | Concrete Rectangular | 250 | 525 | 1312.5 | 6975 | 0.92 | 2239.68 | G300E | 3278884.09 | 25.73 | G300E | 1769676.23 | 13.89
2767 | Story32 | B61 | 32 MPa RC Beam (52.5 cm x 25 cm) | Beam | 32MPa | Concrete Rectangular | 250 | 525 | 1312.5 | 6975 | 0.92 | 2239.68 | G300E | 3642535.23 | 28.58 | G300E | 3949680.78 | 30.99
2768 | Story32 | B62 | 32 MPa RC Beam (52.5 cm x 25 cm) | Beam | 32MPa | Concrete Rectangular | 250 | 525 | 1312.5 | 4575 | 0.6 | 1469.04 | G300E | 2236194.64 | 17.55 | G300E | 2272799.22 | 17.83
2769 | Story32 | B63 | 32 MPa RC Beam (52.5 cm x 25 cm) | Beam | 32MPa | Concrete Rectangular | 250 | 525 | 1312.5 | 6975 | 0.92 | 2239.68 | G300E | 4615864.77 | 36.22 | G300E | 4546692.19 | 35.68
2770 | Story32 | B64 | 32 MPa RC Beam (52.5 cm x 25 cm) | Beam | 32MPa | Concrete Rectangular | 250 | 525 | 1312.5 | 4575 | 0.6 | 1469.04 | G300E | 2134891.07 | 16.75 | G300E | 1573846 | 12.35
2771 | Story32 | B65 | 32 MPa RC Beam (52.5 cm x 25 cm) | Beam | 32MPa | Concrete Rectangular | 250 | 525 | 1312.5 | 6975 | 0.92 | 2239.68 | G300E | 4604134.09 | 36.13 | G300E | 3224873.5 | 25.3
2772 | Story32 | B66 | 32 MPa RC Beam (52.5 cm x 25 cm) | Beam | 32MPa | Concrete Rectangular | 250 | 525 | 1312.5 | 4800 | 0.63 | 1541.28 | G300E | 2911360 | 22.84 | G300E | 2555966.16 | 20.06
2773 | Story32 | B67 | 32 MPa RC Beam (52.5 cm x 25 cm) | Beam | 32MPa | Concrete Rectangular | 250 | 525 | 1312.5 | 6975 | 0.92 | 2239.68 | G300E | 5415329.35 | 42.49 | G300E | 3397283.61 | 26.66
2774 | Story32 | B69 | 32 MPa RC Beam (52.5 cm x 25 cm) | Beam | 32MPa | Concrete Rectangular | 250 | 525 | 1312.5 | 6975 | 0.92 | 2239.68 | G300E | 5420181.52 | 42.53 | G300E | 3397801.05 | 26.66
2775 | Story32 | B7 | 32 MPa RC Beam (52.5 cm x 25 cm) | Beam | 32MPa | Concrete Rectangular | 250 | 525 | 1312.5 | 6975 | 0.92 | 2239.68 | G300E | 5118064.77 | 40.16 | G300E | 3954697.55 | 31.03
2776 | Story32 | B70 | 32 MPa RC Beam (52.5 cm x 25 cm) | Beam | 32MPa | Concrete Rectangular | 250 | 525 | 1312.5 | 4575 | 0.6 | 1469.04 | G300E | 2946300 | 23.12 | G300E | 2086625.25 | 16.37
2777 | Story32 | B71 | 32 MPa RC Beam (52.5 cm x 25 cm) | Beam | 32MPa | Concrete Rectangular | 250 | 525 | 1312.5 | 6975 | 0.92 | 2239.68 | G300E | 4593037.5 | 36.04 | G300E | 3227854.59 | 25.33
2778 | Story32 | B72 | 32 MPa RC Beam (52.5 cm x 25 cm) | Beam | 32MPa | Concrete Rectangular | 250 | 525 | 1312.5 | 4575 | 0.6 | 1469.04 | G300E | 2135871.43 | 16.76 | G300E | 1573846 | 12.35
2779 | Story32 | B73 | 32 MPa RC Beam (52.5 cm x 25 cm) | Beam | 32MPa | Concrete Rectangular | 250 | 525 | 1312.5 | 6975 | 0.92 | 2239.68 | G300E | 4900518.75 | 38.45 | G300E | 4754835.7 | 37.31
2780 | Story32 | B74 | 32 MPa RC Beam (52.5 cm x 25 cm) | Beam | 32MPa | Concrete Rectangular | 250 | 525 | 1312.5 | 4575 | 0.6 | 1469.04 | G300E | 2231946.43 | 17.51 | G300E | 2272799.22 | 17.83
2781 | Story32 | B75 | 32 MPa RC Beam (52.5 cm x 25 cm) | Beam | 32MPa | Concrete Rectangular | 250 | 525 | 1312.5 | 6975 | 0.92 | 2239.68 | G300E | 3622244.32 | 28.42 | G300E | 3949680.78 | 30.99
2782 | Story32 | B76 | 32 MPa RC Beam (52.5 cm x 25 cm) | Beam | 32MPa | Concrete Rectangular | 250 | 525 | 1312.5 | 6975 | 0.92 | 2239.68 | G300E | 3982407.95 | 31.25 | G300E | 3768013.73 | 29.57
2783 | Story32 | B77 | 32 MPa RC Beam (52.5 cm x 25 cm) | Beam | 32MPa | Concrete Rectangular | 250 | 525 | 1312.5 | 4575 | 0.6 | 1469.04 | G300E | 2992376.79 | 23.48 | G300E | 2288588.11 | 17.96
2784 | Story32 | B78 | 32 MPa RC Beam (52.5 cm x 25 cm) | Beam | 32MPa | Concrete Rectangular | 250 | 525 | 1312.5 | 6975 | 0.92 | 2239.68 | G300E | 4352717.05 | 34.15 | G300E | 2496344.42 | 19.59
2785 | Story32 | B79 | 32 MPa RC Beam (52.5 cm x 25 cm) | Beam | 32MPa | Concrete Rectangular | 250 | 525 | 1312.5 | 4575 | 0.6 | 1469.04 | G300E | 2352203.57 | 18.46 | G300E | 1473766.73 | 11.56
2786 | Story32 | B8 | 32 MPa RC Beam (52.5 cm x 25 cm) | Beam | 32MPa | Concrete Rectangular | 250 | 525 | 1312.5 | 4575 | 0.6 | 1469.04 | G300E | 2408410.71 | 18.9 | G300E | 1423727.09 | 11.17
2787 | Story32 | B80 | 32 MPa RC Beam (52.5 cm x 25 cm) | Beam | 32MPa | Concrete Rectangular | 250 | 525 | 1312.5 | 6975 | 0.92 | 2239.68 | G300E | 4363179.55 | 34.24 | G300E | 3223012.6 | 25.29
2788 | Story32 | B81 | 32 MPa RC Beam (52.5 cm x 25 cm) | Beam | 32MPa | Concrete Rectangular | 250 | 525 | 1312.5 | 4575 | 0.6 | 1469.04 | G300E | 2634546.43 | 20.67 | G300E | 1549303.98 | 12.16
2789 | Story32 | B82 | 32 MPa RC Beam (52.5 cm x 25 cm) | Beam | 32MPa | Concrete Rectangular | 250 | 525 | 1312.5 | 6975 | 0.92 | 2239.68 | G300E | 5214446.59 | 40.91 | G300E | 3233131.02 | 25.37
2790 | Story32 | B83 | 32 MPa RC Beam (52.5 cm x 25 cm) | Beam | 32MPa | Concrete Rectangular | 250 | 525 | 1312.5 | 4575 | 0.6 | 1469.04 | G300E | 2626703.57 | 20.61 | G300E | 1423727.09 | 11.17
2791 | Story32 | B84 | 32 MPa RC Beam (52.5 cm x 25 cm) | Beam | 32MPa | Concrete Rectangular | 250 | 525 | 1312.5 | 6975 | 0.92 | 2239.68 | G300E | 5214129.55 | 40.91 | G300E | 3233104.39 | 25.37
2792 | Story32 | B85 | 32 MPa RC Beam (52.5 cm x 25 cm) | Beam | 32MPa | Concrete Rectangular | 250 | 525 | 1312.5 | 4575 | 0.6 | 1469.04 | G300E | 2630951.79 | 20.64 | G300E | 1549163.3 | 12.16
2793 | Story32 | B86 | 32 MPa RC Beam (52.5 cm x 25 cm) | Beam | 32MPa | Concrete Rectangular | 250 | 525 | 1312.5 | 6975 | 0.92 | 2239.68 | G300E | 4361277.27 | 34.22 | G300E | 3223012.6 | 25.29
2794 | Story32 | B87 | 32 MPa RC Beam (52.5 cm x 25 cm) | Beam | 32MPa | Concrete Rectangular | 250 | 525 | 1312.5 | 4575 | 0.6 | 1469.04 | G300E | 2354164.29 | 18.47 | G300E | 1473766.73 | 11.56
2795 | Story32 | B88 | 32 MPa RC Beam (52.5 cm x 25 cm) | Beam | 32MPa | Concrete Rectangular | 250 | 525 | 1312.5 | 6975 | 0.92 | 2239.68 | G300E | 4358740.91 | 34.2 | G300E | 2496344.42 | 19.59
2796 | Story32 | B89 | 32 MPa RC Beam (52.5 cm x 25 cm) | Beam | 32MPa | Concrete Rectangular | 250 | 525 | 1312.5 | 4575 | 0.6 | 1469.04 | G300E | 2782945.59 | 21.84 | G300E | 2479283.39 | 19.45
2797 | Story32 | B9 | 32 MPa RC Beam (52.5 cm x 25 cm) | Beam | 32MPa | Concrete Rectangular | 250 | 525 | 1312.5 | 6975 | 0.92 | 2239.68 | G300E | 5118064.77 | 40.16 | G300E | 3954699.21 | 31.03
2798 | Story32 | B90 | 32 MPa RC Beam (52.5 cm x 25 cm) | Beam | 32MPa | Concrete Rectangular | 250 | 525 | 1312.5 | 6975 | 0.92 | 2239.68 | G300E | 3879216 | 30.44 | G300E | 3915808.18 | 30.72
2799 | Story32 | B91 | 32 MPa RC Beam (52.5 cm x 25 cm) | Beam | 32MPa | Concrete Rectangular | 250 | 525 | 1312.5 | 6975 | 0.92 | 2239.68 | G300E | 4025843.18 | 31.59 | G300E | 3949680.78 | 30.99
2800 | Story32 | B92 | 32 MPa RC Beam (52.5 cm x 25 cm) | Beam | 32MPa | Concrete Rectangular | 250 | 525 | 1312.5 | 4575 | 0.6 | 1469.04 | G300E | 2981919.64 | 23.4 | G300E | 1740525.58 | 13.66
2801 | Story32 | B93 | 32 MPa RC Beam (52.5 cm x 25 cm) | Beam | 32MPa | Concrete Rectangular | 250 | 525 | 1312.5 | 6975 | 0.92 | 2239.68 | G300E | 4805140.91 | 37.7 | G300E | 3623250.07 | 28.43
2802 | Story32 | B94 | 32 MPa RC Beam (52.5 cm x 25 cm) | Beam | 32MPa | Concrete Rectangular | 250 | 525 | 1312.5 | 4575 | 0.6 | 1469.04 | G300E | 2352530.36 | 18.46 | G300E | 1473766.73 | 11.56
2803 | Story32 | B95 | 32 MPa RC Beam (52.5 cm x 25 cm) | Beam | 32MPa | Concrete Rectangular | 250 | 525 | 1312.5 | 6975 | 0.92 | 2239.68 | G300E | 4814652.27 | 37.78 | G300E | 3985299.17 | 31.27
2804 | Story32 | B96 | 32 MPa RC Beam (52.5 cm x 25 cm) | Beam | 32MPa | Concrete Rectangular | 250 | 525 | 1312.5 | 4575 | 0.6 | 1469.04 | G300E | 2540758.93 | 19.94 | G300E | 2436541.65 | 19.12
2805 | Story32 | B97 | 32 MPa RC Beam (52.5 cm x 25 cm) | Beam | 32MPa | Concrete Rectangular | 250 | 525 | 1312.5 | 6975 | 0.92 | 2239.68 | G300E | 5118064.77 | 40.16 | G300E | 3954697.55 | 31.03
2806 | Story32 | B98 | 32 MPa RC Beam (52.5 cm x 25 cm) | Beam | 32MPa | Concrete Rectangular | 250 | 525 | 1312.5 | 4575 | 0.6 | 1469.04 | G300E | 2410371.43 | 18.91 | G300E | 1423727.09 | 11.17
2807 | Story32 | B99 | 32 MPa RC Beam (52.5 cm x 25 cm) | Beam | 32MPa | Concrete Rectangular | 250 | 525 | 1312.5 | 6975 | 0.92 | 2239.68 | G300E | 5118064.77 | 40.16 | G300E | 3954694.22 | 31.03
2808 | Story33 | B1 | 32 MPa RC Beam (47.5 cm x 25 cm) | Beam | 32MPa | Concrete Rectangular | 250 | 475 | 1187.5 | 7000 | 0.83 | 2033.64 | G300E | 4272227.27 | 33.52 | G300E | 3646874.48 | 28.61
2809 | Story33 | B10 | 32 MPa RC Beam (47.5 cm x 25 cm) | Beam | 32MPa | Concrete Rectangular | 250 | 475 | 1187.5 | 4600 | 0.55 | 1336.39 | G300E | 2071971.43 | 16.26 | G300E | 2011270.98 | 15.78
2810 | Story33 | B100 | 32 MPa RC Beam (47.5 cm x 25 cm) | Beam | 32MPa | Concrete Rectangular | 250 | 475 | 1187.5 | 4600 | 0.55 | 1336.39 | G300E | 2635800 | 20.68 | G300E | 2609210.69 | 20.47
2811 | Story33 | B101 | 32 MPa RC Beam (47.5 cm x 25 cm) | Beam | 32MPa | Concrete Rectangular | 250 | 475 | 1187.5 | 7000 | 0.83 | 2033.64 | G300E | 5333363.64 | 41.85 | G300E | 4363793.88 | 34.24
2812 | Story33 | B102 | 32 MPa RC Beam (47.5 cm x 25 cm) | Beam | 32MPa | Concrete Rectangular | 250 | 475 | 1187.5 | 4600 | 0.55 | 1336.39 | G300E | 2557600 | 20.07 | G300E | 1361535.19 | 10.68
2813 | Story33 | B103 | 32 MPa RC Beam (47.5 cm x 25 cm) | Beam | 32MPa | Concrete Rectangular | 250 | 475 | 1187.5 | 7000 | 0.83 | 2033.64 | G300E | 5305681.82 | 41.63 | G300E | 3691279.85 | 28.96
2814 | Story33 | B104 | 32 MPa RC Beam (47.5 cm x 25 cm) | Beam | 32MPa | Concrete Rectangular | 250 | 475 | 1187.5 | 4600 | 0.55 | 1336.39 | G300E | 3126357.14 | 24.53 | G300E | 1617124.66 | 12.69
2815 | Story33 | B105 | 32 MPa RC Beam (47.5 cm x 25 cm) | Beam | 32MPa | Concrete Rectangular | 250 | 475 | 1187.5 | 7000 | 0.83 | 2033.64 | G300E | 4274136.36 | 33.54 | G300E | 3646874.48 | 28.61
2816 | Story33 | B106 | 32 MPa RC Beam (47.5 cm x 25 cm) | Beam | 32MPa | Concrete Rectangular | 250 | 475 | 1187.5 | 4600 | 0.55 | 1336.39 | G300E | 2216542.86 | 17.39 | G300E | 2056792.33 | 16.14
2817 | Story33 | B107 | 32 MPa RC Beam (47.5 cm x 25 cm) | Beam | 32MPa | Concrete Rectangular | 250 | 475 | 1187.5 | 4600 | 0.55 | 1336.39 | G300E | 2092014.29 | 16.41 | G300E | 2706528.12 | 21.24
2818 | Story33 | B108 | 32 MPa RC Beam (47.5 cm x 25 cm) | Beam | 32MPa | Concrete Rectangular | 250 | 475 | 1187.5 | 4600 | 0.55 | 1336.39 | G300E | 2077885.71 | 16.3 | G300E | 2011270.98 | 15.78
2819 | Story33 | B109 | 32 MPa RC Beam (47.5 cm x 25 cm) | Beam | 32MPa | Concrete Rectangular | 250 | 475 | 1187.5 | 4600 | 0.55 | 1336.39 | G300E | 2073285.71 | 16.27 | G300E | 1316013.84 | 10.33
2820 | Story33 | B11 | 32 MPa RC Beam (47.5 cm x 25 cm) | Beam | 32MPa | Concrete Rectangular | 250 | 475 | 1187.5 | 7000 | 0.83 | 2033.64 | G300E | 5333681.82 | 41.85 | G300E | 4363808.99 | 34.24
2821 | Story33 | B110 | 32 MPa RC Beam (47.5 cm x 25 cm) | Beam | 32MPa | Concrete Rectangular | 250 | 475 | 1187.5 | 4600 | 0.55 | 1336.39 | G300E | 2077885.71 | 16.3 | G300E | 2011270.98 | 15.78
2822 | Story33 | B111 | 32 MPa RC Beam (47.5 cm x 25 cm) | Beam | 32MPa | Concrete Rectangular | 250 | 475 | 1187.5 | 4600 | 0.55 | 1336.39 | G300E | 2092014.29 | 16.41 | G300E | 2706528.12 | 21.24
2823 | Story33 | B112 | 32 MPa RC Beam (47.5 cm x 25 cm) | Beam | 32MPa | Concrete Rectangular | 250 | 475 | 1187.5 | 4600 | 0.55 | 1336.39 | G300E | 2216542.86 | 17.39 | G300E | 2056792.33 | 16.14
2824 | Story33 | B12 | 32 MPa RC Beam (47.5 cm x 25 cm) | Beam | 32MPa | Concrete Rectangular | 250 | 475 | 1187.5 | 4600 | 0.55 | 1336.39 | G300E | 2087414.29 | 16.38 | G300E | 2706528.12 | 21.24
2825 | Story33 | B13 | 32 MPa RC Beam (47.5 cm x 25 cm) | Beam | 32MPa | Concrete Rectangular | 250 | 475 | 1187.5 | 7000 | 0.83 | 2033.64 | G300E | 5305681.82 | 41.63 | G300E | 3691267.76 | 28.96
2826 | Story33 | B14 | 32 MPa RC Beam (47.5 cm x 25 cm) | Beam | 32MPa | Concrete Rectangular | 250 | 475 | 1187.5 | 4600 | 0.55 | 1336.39 | G300E | 2216542.86 | 17.39 | G300E | 2011270.98 | 15.78
2827 | Story33 | B15 | 32 MPa RC Beam (47.5 cm x 25 cm) | Beam | 32MPa | Concrete Rectangular | 250 | 475 | 1187.5 | 7000 | 0.83 | 2033.64 | G300E | 4272545.45 | 33.52 | G300E | 3646874.48 | 28.61
2828 | Story33 | B16 | 32 MPa RC Beam (47.5 cm x 25 cm) | Beam | 32MPa | Concrete Rectangular | 250 | 475 | 1187.5 | 7000 | 0.83 | 2033.64 | G300E | 4286863.64 | 33.64 | G300E | 3478556.3 | 27.29
2829 | Story33 | B17 | 32 MPa RC Beam (47.5 cm x 25 cm) | Beam | 32MPa | Concrete Rectangular | 250 | 475 | 1187.5 | 4600 | 0.55 | 1336.39 | G300E | 3128328.57 | 24.55 | G300E | 1615059.84 | 12.67
2830 | Story33 | B18 | 32 MPa RC Beam (47.5 cm x 25 cm) | Beam | 32MPa | Concrete Rectangular | 250 | 475 | 1187.5 | 7000 | 0.83 | 2033.64 | G300E | 4688727.27 | 36.79 | G300E | 2300329.02 | 18.05
2831 | Story33 | B19 | 32 MPa RC Beam (47.5 cm x 25 cm) | Beam | 32MPa | Concrete Rectangular | 250 | 475 | 1187.5 | 4600 | 0.55 | 1336.39 | G300E | 2559900 | 20.09 | G300E | 1361535.19 | 10.68
2832 | Story33 | B2 | 32 MPa RC Beam (47.5 cm x 25 cm) | Beam | 32MPa | Concrete Rectangular | 250 | 475 | 1187.5 | 4600 | 0.55 | 1336.39 | G300E | 2216542.86 | 17.39 | G300E | 2011270.98 | 15.78
2833 | Story33 | B20 | 32 MPa RC Beam (47.5 cm x 25 cm) | Beam | 32MPa | Concrete Rectangular | 250 | 475 | 1187.5 | 7000 | 0.83 | 2033.64 | G300E | 4694772.73 | 36.84 | G300E | 2973601.75 | 23.33
2834 | Story33 | B21 | 32 MPa RC Beam (47.5 cm x 25 cm) | Beam | 32MPa | Concrete Rectangular | 250 | 475 | 1187.5 | 4600 | 0.55 | 1336.39 | G300E | 2636785.71 | 20.69 | G300E | 2609263.75 | 20.47
2835 | Story33 | B22 | 32 MPa RC Beam (47.5 cm x 25 cm) | Beam | 32MPa | Concrete Rectangular | 250 | 475 | 1187.5 | 7000 | 0.83 | 2033.64 | G300E | 5653454.55 | 44.36 | G300E | 2997513.03 | 23.52
2836 | Story33 | B23 | 32 MPa RC Beam (47.5 cm x 25 cm) | Beam | 32MPa | Concrete Rectangular | 250 | 475 | 1187.5 | 4600 | 0.55 | 1336.39 | G300E | 2639085.71 | 20.71 | G300E | 1316013.84 | 10.33
2837 | Story33 | B24 | 32 MPa RC Beam (47.5 cm x 25 cm) | Beam | 32MPa | Concrete Rectangular | 250 | 475 | 1187.5 | 7000 | 0.83 | 2033.64 | G300E | 5653454.55 | 44.36 | G300E | 2997520.59 | 23.52
2838 | Story33 | B25 | 32 MPa RC Beam (47.5 cm x 25 cm) | Beam | 32MPa | Concrete Rectangular | 250 | 475 | 1187.5 | 4600 | 0.55 | 1336.39 | G300E | 2636785.71 | 20.69 | G300E | 2609255.95 | 20.47
2839 | Story33 | B26 | 32 MPa RC Beam (47.5 cm x 25 cm) | Beam | 32MPa | Concrete Rectangular | 250 | 475 | 1187.5 | 7000 | 0.83 | 2033.64 | G300E | 4695090.91 | 36.84 | G300E | 2973601.75 | 23.33
2840 | Story33 | B27 | 32 MPa RC Beam (47.5 cm x 25 cm) | Beam | 32MPa | Concrete Rectangular | 250 | 475 | 1187.5 | 4600 | 0.55 | 1336.39 | G300E | 2559900 | 20.09 | G300E | 1361535.19 | 10.68
2841 | Story33 | B28 | 32 MPa RC Beam (47.5 cm x 25 cm) | Beam | 32MPa | Concrete Rectangular | 250 | 475 | 1187.5 | 7000 | 0.83 | 2033.64 | G300E | 4688727.27 | 36.79 | G300E | 2300329.02 | 18.05
2842 | Story33 | B29 | 32 MPa RC Beam (47.5 cm x 25 cm) | Beam | 32MPa | Concrete Rectangular | 250 | 475 | 1187.5 | 4600 | 0.55 | 1336.39 | G300E | 3128657.14 | 24.55 | G300E | 1615070.76 | 12.67
2843 | Story33 | B3 | 32 MPa RC Beam (47.5 cm x 25 cm) | Beam | 32MPa | Concrete Rectangular | 250 | 475 | 1187.5 | 7000 | 0.83 | 2033.64 | G300E | 5305363.64 | 41.63 | G300E | 3691276.83 | 28.96
2844 | Story33 | B30 | 32 MPa RC Beam (47.5 cm x 25 cm) | Beam | 32MPa | Concrete Rectangular | 250 | 475 | 1187.5 | 7000 | 0.83 | 2033.64 | G300E | 4287181.82 | 33.64 | G300E | 3478556.3 | 27.29
2845 | Story33 | B31 | 32 MPa RC Beam (47.5 cm x 25 cm) | Beam | 32MPa | Concrete Rectangular | 250 | 475 | 1187.5 | 7000 | 0.83 | 2033.64 | G300E | 3781590.91 | 29.67 | G300E | 3646874.48 | 28.61
2846 | Story33 | B32 | 32 MPa RC Beam (47.5 cm x 25 cm) | Beam | 32MPa | Concrete Rectangular | 250 | 475 | 1187.5 | 4600 | 0.55 | 1336.39 | G300E | 3026142.86 | 23.74 | G300E | 2470977.56 | 19.39
2847 | Story33 | B33 | 32 MPa RC Beam (47.5 cm x 25 cm) | Beam | 32MPa | Concrete Rectangular | 250 | 475 | 1187.5 | 7000 | 0.83 | 2033.64 | G300E | 5044136.36 | 39.58 | G300E | 4327701 | 33.96
2848 | Story33 | B34 | 32 MPa RC Beam (47.5 cm x 25 cm) | Beam | 32MPa | Concrete Rectangular | 250 | 475 | 1187.5 | 4600 | 0.55 | 1336.39 | G300E | 2557600 | 20.07 | G300E | 1361535.19 | 10.68
2849 | Story33 | B35 | 32 MPa RC Beam (47.5 cm x 25 cm) | Beam | 32MPa | Concrete Rectangular | 250 | 475 | 1187.5 | 7000 | 0.83 | 2033.64 | G300E | 4994181.82 | 39.19 | G300E | 2977774.62 | 23.36
2850 | Story33 | B36 | 32 MPa RC Beam (47.5 cm x 25 cm) | Beam | 32MPa | Concrete Rectangular | 250 | 475 | 1187.5 | 4600 | 0.55 | 1336.39 | G300E | 2703157.14 | 21.21 | G300E | 2083675.64 | 16.35
2851 | Story33 | B37 | 32 MPa RC Beam (47.5 cm x 25 cm) | Beam | 32MPa | Concrete Rectangular | 250 | 475 | 1187.5 | 7200 | 0.86 | 2091.74 | G300E | 6201078.26 | 48.66 | G300E | 3228452.22 | 25.33
2852 | Story33 | B38 | 32 MPa RC Beam (47.5 cm x 25 cm) | Beam | 32MPa | Concrete Rectangular | 250 | 475 | 1187.5 | 4600 | 0.55 | 1336.39 | G300E | 2631857.14 | 20.65 | G300E | 1316013.84 | 10.33
2853 | Story33 | B39 | 32 MPa RC Beam (47.5 cm x 25 cm) | Beam | 32MPa | Concrete Rectangular | 250 | 475 | 1187.5 | 7200 | 0.86 | 2091.74 | G300E | 6204521.74 | 48.68 | G300E | 3228514.67 | 25.33
2854 | Story33 | B4 | 32 MPa RC Beam (47.5 cm x 25 cm) | Beam | 32MPa | Concrete Rectangular | 250 | 475 | 1187.5 | 4600 | 0.55 | 1336.39 | G300E | 2087414.29 | 16.38 | G300E | 2706528.12 | 21.24
2855 | Story33 | B40 | 32 MPa RC Beam (47.5 cm x 25 cm) | Beam | 32MPa | Concrete Rectangular | 250 | 475 | 1187.5 | 4600 | 0.55 | 1336.39 | G300E | 2703485.71 | 21.21 | G300E | 2083658.47 | 16.35
2856 | Story33 | B41 | 32 MPa RC Beam (47.5 cm x 25 cm) | Beam | 32MPa | Concrete Rectangular | 250 | 475 | 1187.5 | 7000 | 0.83 | 2033.64 | G300E | 4993227.27 | 39.18 | G300E | 2977771.6 | 23.36
2857 | Story33 | B42 | 32 MPa RC Beam (47.5 cm x 25 cm) | Beam | 32MPa | Concrete Rectangular | 250 | 475 | 1187.5 | 4600 | 0.55 | 1336.39 | G300E | 2557600 | 20.07 | G300E | 1361535.19 | 10.68
2858 | Story33 | B43 | 32 MPa RC Beam (47.5 cm x 25 cm) | Beam | 32MPa | Concrete Rectangular | 250 | 475 | 1187.5 | 7000 | 0.83 | 2033.64 | G300E | 5044772.73 | 39.58 | G300E | 4327710.07 | 33.96
2859 | Story33 | B44 | 32 MPa RC Beam (47.5 cm x 25 cm) | Beam | 32MPa | Concrete Rectangular | 250 | 475 | 1187.5 | 4600 | 0.55 | 1336.39 | G300E | 3026142.86 | 23.74 | G300E | 2470988.49 | 19.39
2860 | Story33 | B45 | 32 MPa RC Beam (47.5 cm x 25 cm) | Beam | 32MPa | Concrete Rectangular | 250 | 475 | 1187.5 | 7000 | 0.83 | 2033.64 | G300E | 3781590.91 | 29.67 | G300E | 3646874.48 | 28.61
2861 | Story33 | B46 | 32 MPa RC Beam (47.5 cm x 25 cm) | Beam | 32MPa | Concrete Rectangular | 250 | 475 | 1187.5 | 7000 | 0.83 | 2033.64 | G300E | 3470090.91 | 27.23 | G300E | 1627056.3 | 12.77
2862 | Story33 | B47 | 32 MPa RC Beam (47.5 cm x 25 cm) | Beam | 32MPa | Concrete Rectangular | 250 | 475 | 1187.5 | 4600 | 0.55 | 1336.39 | G300E | 2432085.71 | 19.08 | G300E | 2752049.48 | 21.59
2863 | Story33 | B48 | 32 MPa RC Beam (47.5 cm x 25 cm) | Beam | 32MPa | Concrete Rectangular | 250 | 475 | 1187.5 | 7000 | 0.83 | 2033.64 | G300E | 4788000 | 37.57 | G300E | 1627056.3 | 12.77
2864 | Story33 | B49 | 32 MPa RC Beam (47.5 cm x 25 cm) | Beam | 32MPa | Concrete Rectangular | 250 | 475 | 1187.5 | 4600 | 0.55 | 1336.39 | G300E | 2206685.71 | 17.31 | G300E | 1407056.54 | 11.04
2865 | Story33 | B5 | 32 MPa RC Beam (47.5 cm x 25 cm) | Beam | 32MPa | Concrete Rectangular | 250 | 475 | 1187.5 | 7000 | 0.83 | 2033.64 | G300E | 5333681.82 | 41.85 | G300E | 4363815.03 | 34.24
2866 | Story33 | B50 | 32 MPa RC Beam (47.5 cm x 25 cm) | Beam | 32MPa | Concrete Rectangular | 250 | 475 | 1187.5 | 7000 | 0.83 | 2033.64 | G300E | 4136363.64 | 32.46 | G300E | 2973601.75 | 23.33
2867 | Story33 | B51 | 32 MPa RC Beam (47.5 cm x 25 cm) | Beam | 32MPa | Concrete Rectangular | 250 | 475 | 1187.5 | 4800 | 0.57 | 1394.5 | G300E | 3094400 | 24.28 | G300E | 2349752.24 | 18.44
2868 | Story33 | B55 | 32 MPa RC Beam (47.5 cm x 25 cm) | Beam | 32MPa | Concrete Rectangular | 250 | 475 | 1187.5 | 4600 | 0.55 | 1336.39 | G300E | 2964240 | 23.26 | G300E | 2251845.9 | 17.67
2869 | Story33 | B56 | 32 MPa RC Beam (47.5 cm x 25 cm) | Beam | 32MPa | Concrete Rectangular | 250 | 475 | 1187.5 | 7000 | 0.83 | 2033.64 | G300E | 4234681.82 | 33.23 | G300E | 2973601.75 | 23.33
2870 | Story33 | B57 | 32 MPa RC Beam (47.5 cm x 25 cm) | Beam | 32MPa | Concrete Rectangular | 250 | 475 | 1187.5 | 4600 | 0.55 | 1336.39 | G300E | 2205371.43 | 17.3 | G300E | 1407056.54 | 11.04
2871 | Story33 | B58 | 32 MPa RC Beam (47.5 cm x 25 cm) | Beam | 32MPa | Concrete Rectangular | 250 | 475 | 1187.5 | 7000 | 0.83 | 2033.64 | G300E | 4788318.18 | 37.57 | G300E | 1627056.3 | 12.77
2872 | Story33 | B59 | 32 MPa RC Beam (47.5 cm x 25 cm) | Beam | 32MPa | Concrete Rectangular | 250 | 475 | 1187.5 | 4600 | 0.55 | 1336.39 | G300E | 2432085.71 | 19.08 | G300E | 2752049.48 | 21.59
2873 | Story33 | B6 | 32 MPa RC Beam (47.5 cm x 25 cm) | Beam | 32MPa | Concrete Rectangular | 250 | 475 | 1187.5 | 4600 | 0.55 | 1336.39 | G300E | 2071971.43 | 16.26 | G300E | 2011270.98 | 15.78
2874 | Story33 | B60 | 32 MPa RC Beam (47.5 cm x 25 cm) | Beam | 32MPa | Concrete Rectangular | 250 | 475 | 1187.5 | 7000 | 0.83 | 2033.64 | G300E | 3469454.55 | 27.22 | G300E | 1627056.3 | 12.77
2875 | Story33 | B61 | 32 MPa RC Beam (47.5 cm x 25 cm) | Beam | 32MPa | Concrete Rectangular | 250 | 475 | 1187.5 | 7000 | 0.83 | 2033.64 | G300E | 3781590.91 | 29.67 | G300E | 3646874.48 | 28.61
2876 | Story33 | B62 | 32 MPa RC Beam (47.5 cm x 25 cm) | Beam | 32MPa | Concrete Rectangular | 250 | 475 | 1187.5 | 4600 | 0.55 | 1336.39 | G300E | 2432085.71 | 19.08 | G300E | 2752049.48 | 21.59
2877 | Story33 | B63 | 32 MPa RC Beam (47.5 cm x 25 cm) | Beam | 32MPa | Concrete Rectangular | 250 | 475 | 1187.5 | 7000 | 0.83 | 2033.64 | G300E | 5044136.36 | 39.58 | G300E | 4327704.02 | 33.96
2878 | Story33 | B64 | 32 MPa RC Beam (47.5 cm x 25 cm) | Beam | 32MPa | Concrete Rectangular | 250 | 475 | 1187.5 | 4600 | 0.55 | 1336.39 | G300E | 2206685.71 | 17.31 | G300E | 1407056.54 | 11.04
2879 | Story33 | B65 | 32 MPa RC Beam (47.5 cm x 25 cm) | Beam | 32MPa | Concrete Rectangular | 250 | 475 | 1187.5 | 7000 | 0.83 | 2033.64 | G300E | 4994181.82 | 39.19 | G300E | 2977777.65 | 23.36
2880 | Story33 | B66 | 32 MPa RC Beam (47.5 cm x 25 cm) | Beam | 32MPa | Concrete Rectangular | 250 | 475 | 1187.5 | 4800 | 0.57 | 1394.5 | G300E | 3094400 | 24.28 | G300E | 2349752.24 | 18.44
2881 | Story33 | B67 | 32 MPa RC Beam (47.5 cm x 25 cm) | Beam | 32MPa | Concrete Rectangular | 250 | 475 | 1187.5 | 7000 | 0.83 | 2033.64 | G300E | 6028826.09 | 47.3 | G300E | 3138771.54 | 24.63
2882 | Story33 | B69 | 32 MPa RC Beam (47.5 cm x 25 cm) | Beam | 32MPa | Concrete Rectangular | 250 | 475 | 1187.5 | 7000 | 0.83 | 2033.64 | G300E | 6034913.04 | 47.35 | G300E | 3139320.89 | 24.63
2883 | Story33 | B7 | 32 MPa RC Beam (47.5 cm x 25 cm) | Beam | 32MPa | Concrete Rectangular | 250 | 475 | 1187.5 | 7000 | 0.83 | 2033.64 | G300E | 5733636.36 | 44.99 | G300E | 4342932.52 | 34.08
2884 | Story33 | B70 | 32 MPa RC Beam (47.5 cm x 25 cm) | Beam | 32MPa | Concrete Rectangular | 250 | 475 | 1187.5 | 4600 | 0.55 | 1336.39 | G300E | 3095493.33 | 24.29 | G300E | 1927392.56 | 15.12
2885 | Story33 | B71 | 32 MPa RC Beam (47.5 cm x 25 cm) | Beam | 32MPa | Concrete Rectangular | 250 | 475 | 1187.5 | 7000 | 0.83 | 2033.64 | G300E | 4979863.64 | 39.07 | G300E | 2980600.88 | 23.39
2886 | Story33 | B72 | 32 MPa RC Beam (47.5 cm x 25 cm) | Beam | 32MPa | Concrete Rectangular | 250 | 475 | 1187.5 | 4600 | 0.55 | 1336.39 | G300E | 2208000 | 17.32 | G300E | 1407056.54 | 11.04
2887 | Story33 | B73 | 32 MPa RC Beam (47.5 cm x 25 cm) | Beam | 32MPa | Concrete Rectangular | 250 | 475 | 1187.5 | 7000 | 0.83 | 2033.64 | G300E | 5306583.33 | 41.64 | G300E | 4395126.46 | 34.49
2888 | Story33 | B74 | 32 MPa RC Beam (47.5 cm x 25 cm) | Beam | 32MPa | Concrete Rectangular | 250 | 475 | 1187.5 | 4600 | 0.55 | 1336.39 | G300E | 2427157.14 | 19.04 | G300E | 2752049.48 | 21.59
2889 | Story33 | B75 | 32 MPa RC Beam (47.5 cm x 25 cm) | Beam | 32MPa | Concrete Rectangular | 250 | 475 | 1187.5 | 7000 | 0.83 | 2033.64 | G300E | 3759000 | 29.49 | G300E | 3646874.48 | 28.61
2890 | Story33 | B76 | 32 MPa RC Beam (47.5 cm x 25 cm) | Beam | 32MPa | Concrete Rectangular | 250 | 475 | 1187.5 | 7000 | 0.83 | 2033.64 | G300E | 4287181.82 | 33.64 | G300E | 3478556.3 | 27.29
2891 | Story33 | B77 | 32 MPa RC Beam (47.5 cm x 25 cm) | Beam | 32MPa | Concrete Rectangular | 250 | 475 | 1187.5 | 4600 | 0.55 | 1336.39 | G300E | 3026142.86 | 23.74 | G300E | 2470986.93 | 19.39
2892 | Story33 | B78 | 32 MPa RC Beam (47.5 cm x 25 cm) | Beam | 32MPa | Concrete Rectangular | 250 | 475 | 1187.5 | 7000 | 0.83 | 2033.64 | G300E | 4688727.27 | 36.79 | G300E | 2300329.02 | 18.05
2893 | Story33 | B79 | 32 MPa RC Beam (47.5 cm x 25 cm) | Beam | 32MPa | Concrete Rectangular | 250 | 475 | 1187.5 | 4600 | 0.55 | 1336.39 | G300E | 2557600 | 20.07 | G300E | 1361535.19 | 10.68
2894 | Story33 | B8 | 32 MPa RC Beam (47.5 cm x 25 cm) | Beam | 32MPa | Concrete Rectangular | 250 | 475 | 1187.5 | 4600 | 0.55 | 1336.39 | G300E | 2068028.57 | 16.23 | G300E | 1316013.84 | 10.33
2895 | Story33 | B80 | 32 MPa RC Beam (47.5 cm x 25 cm) | Beam | 32MPa | Concrete Rectangular | 250 | 475 | 1187.5 | 7000 | 0.83 | 2033.64 | G300E | 4694454.55 | 36.83 | G300E | 2973601.75 | 23.33
2896 | Story33 | B81 | 32 MPa RC Beam (47.5 cm x 25 cm) | Beam | 32MPa | Concrete Rectangular | 250 | 475 | 1187.5 | 4600 | 0.55 | 1336.39 | G300E | 2703157.14 | 21.21 | G300E | 2083675.64 | 16.35
2897 | Story33 | B82 | 32 MPa RC Beam (47.5 cm x 25 cm) | Beam | 32MPa | Concrete Rectangular | 250 | 475 | 1187.5 | 7000 | 0.83 | 2033.64 | G300E | 5653454.55 | 44.36 | G300E | 2997516.06 | 23.52
2898 | Story33 | B83 | 32 MPa RC Beam (47.5 cm x 25 cm) | Beam | 32MPa | Concrete Rectangular | 250 | 475 | 1187.5 | 4600 | 0.55 | 1336.39 | G300E | 2631857.14 | 20.65 | G300E | 1316013.84 | 10.33
2899 | Story33 | B84 | 32 MPa RC Beam (47.5 cm x 25 cm) | Beam | 32MPa | Concrete Rectangular | 250 | 475 | 1187.5 | 7000 | 0.83 | 2033.64 | G300E | 5652500 | 44.35 | G300E | 2997467.69 | 23.52
2900 | Story33 | B85 | 32 MPa RC Beam (47.5 cm x 25 cm) | Beam | 32MPa | Concrete Rectangular | 250 | 475 | 1187.5 | 4600 | 0.55 | 1336.39 | G300E | 2698885.71 | 21.18 | G300E | 2083542.98 | 16.35
2901 | Story33 | B86 | 32 MPa RC Beam (47.5 cm x 25 cm) | Beam | 32MPa | Concrete Rectangular | 250 | 475 | 1187.5 | 7000 | 0.83 | 2033.64 | G300E | 4691590.91 | 36.81 | G300E | 2973601.75 | 23.33
2902 | Story33 | B87 | 32 MPa RC Beam (47.5 cm x 25 cm) | Beam | 32MPa | Concrete Rectangular | 250 | 475 | 1187.5 | 4600 | 0.55 | 1336.39 | G300E | 2557600 | 20.07 | G300E | 1361535.19 | 10.68
2903 | Story33 | B88 | 32 MPa RC Beam (47.5 cm x 25 cm) | Beam | 32MPa | Concrete Rectangular | 250 | 475 | 1187.5 | 7000 | 0.83 | 2033.64 | G300E | 4696681.82 | 36.85 | G300E | 2300329.02 | 18.05
2904 | Story33 | B89 | 32 MPa RC Beam (47.5 cm x 25 cm) | Beam | 32MPa | Concrete Rectangular | 250 | 475 | 1187.5 | 4600 | 0.55 | 1336.39 | G300E | 2901517.65 | 22.77 | G300E | 2295460.07 | 18.01
2905 | Story33 | B9 | 32 MPa RC Beam (47.5 cm x 25 cm) | Beam | 32MPa | Concrete Rectangular | 250 | 475 | 1187.5 | 7000 | 0.83 | 2033.64 | G300E | 5733636.36 | 44.99 | G300E | 4342932.52 | 34.08
2906 | Story33 | B90 | 32 MPa RC Beam (47.5 cm x 25 cm) | Beam | 32MPa | Concrete Rectangular | 250 | 475 | 1187.5 | 7000 | 0.83 | 2033.64 | G300E | 4283440 | 33.61 | G300E | 3619625.87 | 28.4
2907 | Story33 | B91 | 32 MPa RC Beam (47.5 cm x 25 cm) | Beam | 32MPa | Concrete Rectangular | 250 | 475 | 1187.5 | 7000 | 0.83 | 2033.64 | G300E | 4272545.45 | 33.52 | G300E | 3646874.48 | 28.61
2908 | Story33 | B92 | 32 MPa RC Beam (47.5 cm x 25 cm) | Beam | 32MPa | Concrete Rectangular | 250 | 475 | 1187.5 | 4600 | 0.55 | 1336.39 | G300E | 3128985.71 | 24.55 | G300E | 1615073.88 | 12.67
2909 | Story33 | B93 | 32 MPa RC Beam (47.5 cm x 25 cm) | Beam | 32MPa | Concrete Rectangular | 250 | 475 | 1187.5 | 7000 | 0.83 | 2033.64 | G300E | 5305681.82 | 41.63 | G300E | 3691264.74 | 28.96
2910 | Story33 | B94 | 32 MPa RC Beam (47.5 cm x 25 cm) | Beam | 32MPa | Concrete Rectangular | 250 | 475 | 1187.5 | 4600 | 0.55 | 1336.39 | G300E | 2559900 | 20.09 | G300E | 1361535.19 | 10.68
2911 | Story33 | B95 | 32 MPa RC Beam (47.5 cm x 25 cm) | Beam | 32MPa | Concrete Rectangular | 250 | 475 | 1187.5 | 7000 | 0.83 | 2033.64 | G300E | 5333681.82 | 41.85 | G300E | 4363807.48 | 34.24
2912 | Story33 | B96 | 32 MPa RC Beam (47.5 cm x 25 cm) | Beam | 32MPa | Concrete Rectangular | 250 | 475 | 1187.5 | 4600 | 0.55 | 1336.39 | G300E | 2636457.14 | 20.69 | G300E | 2609257.51 | 20.47
2913 | Story33 | B97 | 32 MPa RC Beam (47.5 cm x 25 cm) | Beam | 32MPa | Concrete Rectangular | 250 | 475 | 1187.5 | 7000 | 0.83 | 2033.64 | G300E | 5733636.36 | 44.99 | G300E | 4342931.01 | 34.08
2914 | Story33 | B98 | 32 MPa RC Beam (47.5 cm x 25 cm) | Beam | 32MPa | Concrete Rectangular | 250 | 475 | 1187.5 | 4600 | 0.55 | 1336.39 | G300E | 2639085.71 | 20.71 | G300E | 1316013.84 | 10.33
2915 | Story33 | B99 | 32 MPa RC Beam (47.5 cm x 25 cm) | Beam | 32MPa | Concrete Rectangular | 250 | 475 | 1187.5 | 7000 | 0.83 | 2033.64 | G300E | 5733318.18 | 44.99 | G300E | 4342927.99 | 34.08
2916 | Story34 | B1 | 32 MPa RC Beam (47.5 cm x 25 cm) | Beam | 32MPa | Concrete Rectangular | 250 | 475 | 1187.5 | 7000 | 0.83 | 2033.64 | G300E | 4293545.45 | 33.69 | G300E | 3646874.48 | 28.61
2917 | Story34 | B10 | 32 MPa RC Beam (47.5 cm x 25 cm) | Beam | 32MPa | Concrete Rectangular | 250 | 475 | 1187.5 | 4600 | 0.55 | 1336.39 | G300E | 2067700 | 16.22 | G300E | 2011270.98 | 15.78
2918 | Story34 | B100 | 32 MPa RC Beam (47.5 cm x 25 cm) | Beam | 32MPa | Concrete Rectangular | 250 | 475 | 1187.5 | 4600 | 0.55 | 1336.39 | G300E | 2585200 | 20.28 | G300E | 2607128.69 | 20.46
2919 | Story34 | B101 | 32 MPa RC Beam (47.5 cm x 25 cm) | Beam | 32MPa | Concrete Rectangular | 250 | 475 | 1187.5 | 7000 | 0.83 | 2033.64 | G300E | 5341636.36 | 41.91 | G300E | 4360636.64 | 34.22
2920 | Story34 | B102 | 32 MPa RC Beam (47.5 cm x 25 cm) | Beam | 32MPa | Concrete Rectangular | 250 | 475 | 1187.5 | 4600 | 0.55 | 1336.39 | G300E | 2578628.57 | 20.23 | G300E | 1361535.19 | 10.68
2921 | Story34 | B103 | 32 MPa RC Beam (47.5 cm x 25 cm) | Beam | 32MPa | Concrete Rectangular | 250 | 475 | 1187.5 | 7000 | 0.83 | 2033.64 | G300E | 5305363.64 | 41.63 | G300E | 3687573.99 | 28.93
2922 | Story34 | B104 | 32 MPa RC Beam (47.5 cm x 25 cm) | Beam | 32MPa | Concrete Rectangular | 250 | 475 | 1187.5 | 4600 | 0.55 | 1336.39 | G300E | 3100071.43 | 24.32 | G300E | 1785175.23 | 14.01
2923 | Story34 | B105 | 32 MPa RC Beam (47.5 cm x 25 cm) | Beam | 32MPa | Concrete Rectangular | 250 | 475 | 1187.5 | 7000 | 0.83 | 2033.64 | G300E | 4294818.18 | 33.7 | G300E | 3646874.48 | 28.61
2924 | Story34 | B106 | 32 MPa RC Beam (47.5 cm x 25 cm) | Beam | 32MPa | Concrete Rectangular | 250 | 475 | 1187.5 | 4600 | 0.55 | 1336.39 | G300E | 2115342.86 | 16.6 | G300E | 2532713.84 | 19.87
2925 | Story34 | B107 | 32 MPa RC Beam (47.5 cm x 25 cm) | Beam | 32MPa | Concrete Rectangular | 250 | 475 | 1187.5 | 4600 | 0.55 | 1336.39 | G300E | 2084785.71 | 16.36 | G300E | 2706528.12 | 21.24
2926 | Story34 | B108 | 32 MPa RC Beam (47.5 cm x 25 cm) | Beam | 32MPa | Concrete Rectangular | 250 | 475 | 1187.5 | 4600 | 0.55 | 1336.39 | G300E | 2067700 | 16.22 | G300E | 2011270.98 | 15.78
2927 | Story34 | B109 | 32 MPa RC Beam (47.5 cm x 25 cm) | Beam | 32MPa | Concrete Rectangular | 250 | 475 | 1187.5 | 4600 | 0.55 | 1336.39 | G300E | 2064085.71 | 16.2 | G300E | 1316013.84 | 10.33
2928 | Story34 | B11 | 32 MPa RC Beam (47.5 cm x 25 cm) | Beam | 32MPa | Concrete Rectangular | 250 | 475 | 1187.5 | 7000 | 0.83 | 2033.64 | G300E | 5341318.18 | 41.91 | G300E | 4360650.24 | 34.22
2929 | Story34 | B110 | 32 MPa RC Beam (47.5 cm x 25 cm) | Beam | 32MPa | Concrete Rectangular | 250 | 475 | 1187.5 | 4600 | 0.55 | 1336.39 | G300E | 2067700 | 16.22 | G300E | 2011270.98 | 15.78
2930 | Story34 | B111 | 32 MPa RC Beam (47.5 cm x 25 cm) | Beam | 32MPa | Concrete Rectangular | 250 | 475 | 1187.5 | 4600 | 0.55 | 1336.39 | G300E | 2084785.71 | 16.36 | G300E | 2706528.12 | 21.24
2931 | Story34 | B112 | 32 MPa RC Beam (47.5 cm x 25 cm) | Beam | 32MPa | Concrete Rectangular | 250 | 475 | 1187.5 | 4600 | 0.55 | 1336.39 | G300E | 2115671.43 | 16.6 | G300E | 2532713.84 | 19.87
2932 | Story34 | B12 | 32 MPa RC Beam (47.5 cm x 25 cm) | Beam | 32MPa | Concrete Rectangular | 250 | 475 | 1187.5 | 4600 | 0.55 | 1336.39 | G300E | 2084785.71 | 16.36 | G300E | 2706528.12 | 21.24
2933 | Story34 | B13 | 32 MPa RC Beam (47.5 cm x 25 cm) | Beam | 32MPa | Concrete Rectangular | 250 | 475 | 1187.5 | 7000 | 0.83 | 2033.64 | G300E | 5305363.64 | 41.63 | G300E | 3687563.41 | 28.93
2934 | Story34 | B14 | 32 MPa RC Beam (47.5 cm x 25 cm) | Beam | 32MPa | Concrete Rectangular | 250 | 475 | 1187.5 | 4600 | 0.55 | 1336.39 | G300E | 2115342.86 | 16.6 | G300E | 2532713.84 | 19.87
2935 | Story34 | B15 | 32 MPa RC Beam (47.5 cm x 25 cm) | Beam | 32MPa | Concrete Rectangular | 250 | 475 | 1187.5 | 7000 | 0.83 | 2033.64 | G300E | 4294181.82 | 33.69 | G300E | 3646874.48 | 28.61
2936 | Story34 | B16 | 32 MPa RC Beam (47.5 cm x 25 cm) | Beam | 32MPa | Concrete Rectangular | 250 | 475 | 1187.5 | 7000 | 0.83 | 2033.64 | G300E | 4294500 | 33.7 | G300E | 3478556.3 | 27.29
2937 | Story34 | B17 | 32 MPa RC Beam (47.5 cm x 25 cm) | Beam | 32MPa | Concrete Rectangular | 250 | 475 | 1187.5 | 4600 | 0.55 | 1336.39 | G300E | 3102371.43 | 24.34 | G300E | 1609307.04 | 12.63
2938 | Story34 | B18 | 32 MPa RC Beam (47.5 cm x 25 cm) | Beam | 32MPa | Concrete Rectangular | 250 | 475 | 1187.5 | 7000 | 0.83 | 2033.64 | G300E | 4687454.55 | 36.78 | G300E | 2300329.02 | 18.05
2939 | Story34 | B19 | 32 MPa RC Beam (47.5 cm x 25 cm) | Beam | 32MPa | Concrete Rectangular | 250 | 475 | 1187.5 | 4600 | 0.55 | 1336.39 | G300E | 2580600 | 20.25 | G300E | 1361535.19 | 10.68
2940 | Story34 | B2 | 32 MPa RC Beam (47.5 cm x 25 cm) | Beam | 32MPa | Concrete Rectangular | 250 | 475 | 1187.5 | 4600 | 0.55 | 1336.39 | G300E | 2115342.86 | 16.6 | G300E | 2532713.84 | 19.87
2941 | Story34 | B20 | 32 MPa RC Beam (47.5 cm x 25 cm) | Beam | 32MPa | Concrete Rectangular | 250 | 475 | 1187.5 | 7000 | 0.83 | 2033.64 | G300E | 4703045.45 | 36.9 | G300E | 2300329.02 | 18.05
2942 | Story34 | B21 | 32 MPa RC Beam (47.5 cm x 25 cm) | Beam | 32MPa | Concrete Rectangular | 250 | 475 | 1187.5 | 4600 | 0.55 | 1336.39 | G300E | 2585857.14 | 20.29 | G300E | 2607183.32 | 20.46
2943 | Story34 | B22 | 32 MPa RC Beam (47.5 cm x 25 cm) | Beam | 32MPa | Concrete Rectangular | 250 | 475 | 1187.5 | 7000 | 0.83 | 2033.64 | G300E | 5645818.18 | 44.3 | G300E | 2322780.33 | 18.23
2944 | Story34 | B23 | 32 MPa RC Beam (47.5 cm x 25 cm) | Beam | 32MPa | Concrete Rectangular | 250 | 475 | 1187.5 | 4600 | 0.55 | 1336.39 | G300E | 2663400 | 20.9 | G300E | 1407056.54 | 11.04
2945 | Story34 | B24 | 32 MPa RC Beam (47.5 cm x 25 cm) | Beam | 32MPa | Concrete Rectangular | 250 | 475 | 1187.5 | 7000 | 0.83 | 2033.64 | G300E | 5645818.18 | 44.3 | G300E | 2322786.38 | 18.23
2946 | Story34 | B25 | 32 MPa RC Beam (47.5 cm x 25 cm) | Beam | 32MPa | Concrete Rectangular | 250 | 475 | 1187.5 | 4600 | 0.55 | 1336.39 | G300E | 2585857.14 | 20.29 | G300E | 2607173.95 | 20.46
2947 | Story34 | B26 | 32 MPa RC Beam (47.5 cm x 25 cm) | Beam | 32MPa | Concrete Rectangular | 250 | 475 | 1187.5 | 7000 | 0.83 | 2033.64 | G300E | 4703045.45 | 36.9 | G300E | 2300329.02 | 18.05
2948 | Story34 | B27 | 32 MPa RC Beam (47.5 cm x 25 cm) | Beam | 32MPa | Concrete Rectangular | 250 | 475 | 1187.5 | 4600 | 0.55 | 1336.39 | G300E | 2580600 | 20.25 | G300E | 1361535.19 | 10.68
2949 | Story34 | B28 | 32 MPa RC Beam (47.5 cm x 25 cm) | Beam | 32MPa | Concrete Rectangular | 250 | 475 | 1187.5 | 7000 | 0.83 | 2033.64 | G300E | 4687454.55 | 36.78 | G300E | 2300329.02 | 18.05
2950 | Story34 | B29 | 32 MPa RC Beam (47.5 cm x 25 cm) | Beam | 32MPa | Concrete Rectangular | 250 | 475 | 1187.5 | 4600 | 0.55 | 1336.39 | G300E | 3102371.43 | 24.34 | G300E | 1609319.53 | 12.63
2951 | Story34 | B3 | 32 MPa RC Beam (47.5 cm x 25 cm) | Beam | 32MPa | Concrete Rectangular | 250 | 475 | 1187.5 | 7000 | 0.83 | 2033.64 | G300E | 5305363.64 | 41.63 | G300E | 3687570.97 | 28.93
2952 | Story34 | B30 | 32 MPa RC Beam (47.5 cm x 25 cm) | Beam | 32MPa | Concrete Rectangular | 250 | 475 | 1187.5 | 7000 | 0.83 | 2033.64 | G300E | 4294500 | 33.7 | G300E | 3478556.3 | 27.29
2953 | Story34 | B31 | 32 MPa RC Beam (47.5 cm x 25 cm) | Beam | 32MPa | Concrete Rectangular | 250 | 475 | 1187.5 | 7000 | 0.83 | 2033.64 | G300E | 3784454.55 | 29.69 | G300E | 3646874.48 | 28.61
2954 | Story34 | B32 | 32 MPa RC Beam (47.5 cm x 25 cm) | Beam | 32MPa | Concrete Rectangular | 250 | 475 | 1187.5 | 4600 | 0.55 | 1336.39 | G300E | 3000185.71 | 23.54 | G300E | 2291616.5 | 17.98
2955 | Story34 | B33 | 32 MPa RC Beam (47.5 cm x 25 cm) | Beam | 32MPa | Concrete Rectangular | 250 | 475 | 1187.5 | 7000 | 0.83 | 2033.64 | G300E | 4924818.18 | 38.64 | G300E | 4327203.76 | 33.95
2956 | Story34 | B34 | 32 MPa RC Beam (47.5 cm x 25 cm) | Beam | 32MPa | Concrete Rectangular | 250 | 475 | 1187.5 | 4600 | 0.55 | 1336.39 | G300E | 2581914.29 | 20.26 | G300E | 1361535.19 | 10.68
2957 | Story34 | B35 | 32 MPa RC Beam (47.5 cm x 25 cm) | Beam | 32MPa | Concrete Rectangular | 250 | 475 | 1187.5 | 7000 | 0.83 | 2033.64 | G300E | 4950909.09 | 38.85 | G300E | 3020683.75 | 23.7
2958 | Story34 | B36 | 32 MPa RC Beam (47.5 cm x 25 cm) | Beam | 32MPa | Concrete Rectangular | 250 | 475 | 1187.5 | 4600 | 0.55 | 1336.39 | G300E | 2624957.14 | 20.6 | G300E | 2080184.32 | 16.32
2959 | Story34 | B37 | 32 MPa RC Beam (47.5 cm x 25 cm) | Beam | 32MPa | Concrete Rectangular | 250 | 475 | 1187.5 | 7200 | 0.86 | 2091.74 | G300E | 6206086.96 | 48.7 | G300E | 3228715.41 | 25.33
2960 | Story34 | B38 | 32 MPa RC Beam (47.5 cm x 25 cm) | Beam | 32MPa | Concrete Rectangular | 250 | 475 | 1187.5 | 4600 | 0.55 | 1336.39 | G300E | 2853971.43 | 22.39 | G300E | 1316013.84 | 10.33
2961 | Story34 | B39 | 32 MPa RC Beam (47.5 cm x 25 cm) | Beam | 32MPa | Concrete Rectangular | 250 | 475 | 1187.5 | 7200 | 0.86 | 2091.74 | G300E | 6208904.35 | 48.72 | G300E | 3228771.91 | 25.33
2962 | Story34 | B4 | 32 MPa RC Beam (47.5 cm x 25 cm) | Beam | 32MPa | Concrete Rectangular | 250 | 475 | 1187.5 | 4600 | 0.55 | 1336.39 | G300E | 2084785.71 | 16.36 | G300E | 2706528.12 | 21.24
2963 | Story34 | B40 | 32 MPa RC Beam (47.5 cm x 25 cm) | Beam | 32MPa | Concrete Rectangular | 250 | 475 | 1187.5 | 4600 | 0.55 | 1336.39 | G300E | 2624957.14 | 20.6 | G300E | 2080168.71 | 16.32
2964 | Story34 | B41 | 32 MPa RC Beam (47.5 cm x 25 cm) | Beam | 32MPa | Concrete Rectangular | 250 | 475 | 1187.5 | 7000 | 0.83 | 2033.64 | G300E | 4950909.09 | 38.85 | G300E | 3020679.22 | 23.7
2965 | Story34 | B42 | 32 MPa RC Beam (47.5 cm x 25 cm) | Beam | 32MPa | Concrete Rectangular | 250 | 475 | 1187.5 | 4600 | 0.55 | 1336.39 | G300E | 2581914.29 | 20.26 | G300E | 1361535.19 | 10.68
2966 | Story34 | B43 | 32 MPa RC Beam (47.5 cm x 25 cm) | Beam | 32MPa | Concrete Rectangular | 250 | 475 | 1187.5 | 7000 | 0.83 | 2033.64 | G300E | 4924500 | 38.64 | G300E | 4327212.83 | 33.95
2967 | Story34 | B44 | 32 MPa RC Beam (47.5 cm x 25 cm) | Beam | 32MPa | Concrete Rectangular | 250 | 475 | 1187.5 | 4600 | 0.55 | 1336.39 | G300E | 3000185.71 | 23.54 | G300E | 2291625.86 | 17.98
2968 | Story34 | B45 | 32 MPa RC Beam (47.5 cm x 25 cm) | Beam | 32MPa | Concrete Rectangular | 250 | 475 | 1187.5 | 7000 | 0.83 | 2033.64 | G300E | 3784454.55 | 29.69 | G300E | 3646874.48 | 28.61
2969 | Story34 | B46 | 32 MPa RC Beam (47.5 cm x 25 cm) | Beam | 32MPa | Concrete Rectangular | 250 | 475 | 1187.5 | 7000 | 0.83 | 2033.64 | G300E | 3470090.91 | 27.23 | G300E | 1627056.3 | 12.77
2970 | Story34 | B47 | 32 MPa RC Beam (47.5 cm x 25 cm) | Beam | 32MPa | Concrete Rectangular | 250 | 475 | 1187.5 | 4600 | 0.55 | 1336.39 | G300E | 2436357.14 | 19.12 | G300E | 2752049.48 | 21.59
2971 | Story34 | B48 | 32 MPa RC Beam (47.5 cm x 25 cm) | Beam | 32MPa | Concrete Rectangular | 250 | 475 | 1187.5 | 7000 | 0.83 | 2033.64 | G300E | 4804545.45 | 37.7 | G300E | 1627056.3 | 12.77
2972 | Story34 | B49 | 32 MPa RC Beam (47.5 cm x 25 cm) | Beam | 32MPa | Concrete Rectangular | 250 | 475 | 1187.5 | 4600 | 0.55 | 1336.39 | G300E | 2211614.29 | 17.35 | G300E | 1407056.54 | 11.04
2973 | Story34 | B5 | 32 MPa RC Beam (47.5 cm x 25 cm) | Beam | 32MPa | Concrete Rectangular | 250 | 475 | 1187.5 | 7000 | 0.83 | 2033.64 | G300E | 5341318.18 | 41.91 | G300E | 4360654.77 | 34.22
2974 | Story34 | B50 | 32 MPa RC Beam (47.5 cm x 25 cm) | Beam | 32MPa | Concrete Rectangular | 250 | 475 | 1187.5 | 7000 | 0.83 | 2033.64 | G300E | 4141454.55 | 32.5 | G300E | 2973601.75 | 23.33
2975 | Story34 | B51 | 32 MPa RC Beam (47.5 cm x 25 cm) | Beam | 32MPa | Concrete Rectangular | 250 | 475 | 1187.5 | 4800 | 0.57 | 1394.5 | G300E | 3113920 | 24.43 | G300E | 2349752.24 | 18.44
2976 | Story34 | B55 | 32 MPa RC Beam (47.5 cm x 25 cm) | Beam | 32MPa | Concrete Rectangular | 250 | 475 | 1187.5 | 4600 | 0.55 | 1336.39 | G300E | 2982946.67 | 23.41 | G300E | 2251845.9 | 17.67
2977 | Story34 | B56 | 32 MPa RC Beam (47.5 cm x 25 cm) | Beam | 32MPa | Concrete Rectangular | 250 | 475 | 1187.5 | 7000 | 0.83 | 2033.64 | G300E | 4240090.91 | 33.27 | G300E | 2973601.75 | 23.33
2978 | Story34 | B57 | 32 MPa RC Beam (47.5 cm x 25 cm) | Beam | 32MPa | Concrete Rectangular | 250 | 475 | 1187.5 | 4600 | 0.55 | 1336.39 | G300E | 2209642.86 | 17.34 | G300E | 1407056.54 | 11.04
2979 | Story34 | B58 | 32 MPa RC Beam (47.5 cm x 25 cm) | Beam | 32MPa | Concrete Rectangular | 250 | 475 | 1187.5 | 7000 | 0.83 | 2033.64 | G300E | 4806136.36 | 37.71 | G300E | 1627056.3 | 12.77
2980 | Story34 | B59 | 32 MPa RC Beam (47.5 cm x 25 cm) | Beam | 32MPa | Concrete Rectangular | 250 | 475 | 1187.5 | 4600 | 0.55 | 1336.39 | G300E | 2436357.14 | 19.12 | G300E | 2752049.48 | 21.59
2981 | Story34 | B6 | 32 MPa RC Beam (47.5 cm x 25 cm) | Beam | 32MPa | Concrete Rectangular | 250 | 475 | 1187.5 | 4600 | 0.55 | 1336.39 | G300E | 2067700 | 16.22 | G300E | 2011270.98 | 15.78
2982 | Story34 | B60 | 32 MPa RC Beam (47.5 cm x 25 cm) | Beam | 32MPa | Concrete Rectangular | 250 | 475 | 1187.5 | 7000 | 0.83 | 2033.64 | G300E | 3469772.73 | 27.23 | G300E | 1627056.3 | 12.77
2983 | Story34 | B61 | 32 MPa RC Beam (47.5 cm x 25 cm) | Beam | 32MPa | Concrete Rectangular | 250 | 475 | 1187.5 | 7000 | 0.83 | 2033.64 | G300E | 3784454.55 | 29.69 | G300E | 3646874.48 | 28.61
2984 | Story34 | B62 | 32 MPa RC Beam (47.5 cm x 25 cm) | Beam | 32MPa | Concrete Rectangular | 250 | 475 | 1187.5 | 4600 | 0.55 | 1336.39 | G300E | 2436028.57 | 19.11 | G300E | 2752049.48 | 21.59
2985 | Story34 | B63 | 32 MPa RC Beam (47.5 cm x 25 cm) | Beam | 32MPa | Concrete Rectangular | 250 | 475 | 1187.5 | 7000 | 0.83 | 2033.64 | G300E | 4924818.18 | 38.64 | G300E | 4327206.78 | 33.95
2986 | Story34 | B64 | 32 MPa RC Beam (47.5 cm x 25 cm) | Beam | 32MPa | Concrete Rectangular | 250 | 475 | 1187.5 | 4600 | 0.55 | 1336.39 | G300E | 2211614.29 | 17.35 | G300E | 1407056.54 | 11.04
2987 | Story34 | B65 | 32 MPa RC Beam (47.5 cm x 25 cm) | Beam | 32MPa | Concrete Rectangular | 250 | 475 | 1187.5 | 7000 | 0.83 | 2033.64 | G300E | 4950909.09 | 38.85 | G300E | 3020685.26 | 23.7
2988 | Story34 | B66 | 32 MPa RC Beam (47.5 cm x 25 cm) | Beam | 32MPa | Concrete Rectangular | 250 | 475 | 1187.5 | 4800 | 0.57 | 1394.5 | G300E | 3113920 | 24.43 | G300E | 2349752.24 | 18.44
2989 | Story34 | B67 | 32 MPa RC Beam (47.5 cm x 25 cm) | Beam | 32MPa | Concrete Rectangular | 250 | 475 | 1187.5 | 7000 | 0.83 | 2033.64 | G300E | 6034000 | 47.35 | G300E | 3139027.42 | 24.63
2990 | Story34 | B69 | 32 MPa RC Beam (47.5 cm x 25 cm) | Beam | 32MPa | Concrete Rectangular | 250 | 475 | 1187.5 | 7000 | 0.83 | 2033.64 | G300E | 6039478.26 | 47.39 | G300E | 3139572.43 | 24.63
2991 | Story34 | B7 | 32 MPa RC Beam (47.5 cm x 25 cm) | Beam | 32MPa | Concrete Rectangular | 250 | 475 | 1187.5 | 7000 | 0.83 | 2033.64 | G300E | 5744136.36 | 45.07 | G300E | 4341584.39 | 34.07
2992 | Story34 | B70 | 32 MPa RC Beam (47.5 cm x 25 cm) | Beam | 32MPa | Concrete Rectangular | 250 | 475 | 1187.5 | 4600 | 0.55 | 1336.39 | G300E | 3110520 | 24.41 | G300E | 1927392.56 | 15.12
2993 | Story34 | B71 | 32 MPa RC Beam (47.5 cm x 25 cm) | Beam | 32MPa | Concrete Rectangular | 250 | 475 | 1187.5 | 7000 | 0.83 | 2033.64 | G300E | 4936272.73 | 38.73 | G300E | 2979325.28 | 23.38
2994 | Story34 | B72 | 32 MPa RC Beam (47.5 cm x 25 cm) | Beam | 32MPa | Concrete Rectangular | 250 | 475 | 1187.5 | 4600 | 0.55 | 1336.39 | G300E | 2213585.71 | 17.37 | G300E | 1407056.54 | 11.04
2995 | Story34 | B73 | 32 MPa RC Beam (47.5 cm x 25 cm) | Beam | 32MPa | Concrete Rectangular | 250 | 475 | 1187.5 | 7000 | 0.83 | 2033.64 | G300E | 5105333.33 | 40.06 | G300E | 4394642.95 | 34.48
2996 | Story34 | B74 | 32 MPa RC Beam (47.5 cm x 25 cm) | Beam | 32MPa | Concrete Rectangular | 250 | 475 | 1187.5 | 4600 | 0.55 | 1336.39 | G300E | 2431428.57 | 19.08 | G300E | 2752049.48 | 21.59
2997 | Story34 | B75 | 32 MPa RC Beam (47.5 cm x 25 cm) | Beam | 32MPa | Concrete Rectangular | 250 | 475 | 1187.5 | 7000 | 0.83 | 2033.64 | G300E | 3762818.18 | 29.52 | G300E | 3646874.48 | 28.61
2998 | Story34 | B76 | 32 MPa RC Beam (47.5 cm x 25 cm) | Beam | 32MPa | Concrete Rectangular | 250 | 475 | 1187.5 | 7000 | 0.83 | 2033.64 | G300E | 4294500 | 33.7 | G300E | 3478556.3 | 27.29
2999 | Story34 | B77 | 32 MPa RC Beam (47.5 cm x 25 cm) | Beam | 32MPa | Concrete Rectangular | 250 | 475 | 1187.5 | 4600 | 0.55 | 1336.39 | G300E | 3000185.71 | 23.54 | G300E | 2291622.74 | 17.98
3000 | Story34 | B78 | 32 MPa RC Beam (47.5 cm x 25 cm) | Beam | 32MPa | Concrete Rectangular | 250 | 475 | 1187.5 | 7000 | 0.83 | 2033.64 | G300E | 4687454.55 | 36.78 | G300E | 2300329.02 | 18.05
3001 | Story34 | B79 | 32 MPa RC Beam (47.5 cm x 25 cm) | Beam | 32MPa | Concrete Rectangular | 250 | 475 | 1187.5 | 4600 | 0.55 | 1336.39 | G300E | 2581585.71 | 20.26 | G300E | 1361535.19 | 10.68
3002 | Story34 | B8 | 32 MPa RC Beam (47.5 cm x 25 cm) | Beam | 32MPa | Concrete Rectangular | 250 | 475 | 1187.5 | 4600 | 0.55 | 1336.39 | G300E | 2064085.71 | 16.2 | G300E | 1316013.84 | 10.33
3003 | Story34 | B80 | 32 MPa RC Beam (47.5 cm x 25 cm) | Beam | 32MPa | Concrete Rectangular | 250 | 475 | 1187.5 | 7000 | 0.83 | 2033.64 | G300E | 4703045.45 | 36.9 | G300E | 2300329.02 | 18.05
3004 | Story34 | B81 | 32 MPa RC Beam (47.5 cm x 25 cm) | Beam | 32MPa | Concrete Rectangular | 250 | 475 | 1187.5 | 4600 | 0.55 | 1336.39 | G300E | 2624957.14 | 20.6 | G300E | 2080182.76 | 16.32
3005 | Story34 | B82 | 32 MPa RC Beam (47.5 cm x 25 cm) | Beam | 32MPa | Concrete Rectangular | 250 | 475 | 1187.5 | 7000 | 0.83 | 2033.64 | G300E | 5645818.18 | 44.3 | G300E | 2322783.35 | 18.23
3006 | Story34 | B83 | 32 MPa RC Beam (47.5 cm x 25 cm) | Beam | 32MPa | Concrete Rectangular | 250 | 475 | 1187.5 | 4600 | 0.55 | 1336.39 | G300E | 2853971.43 | 22.39 | G300E | 1316013.84 | 10.33
3007 | Story34 | B84 | 32 MPa RC Beam (47.5 cm x 25 cm) | Beam | 32MPa | Concrete Rectangular | 250 | 475 | 1187.5 | 7000 | 0.83 | 2033.64 | G300E | 5644227.27 | 44.29 | G300E | 2322731.97 | 18.23
3008 | Story34 | B85 | 32 MPa RC Beam (47.5 cm x 25 cm) | Beam | 32MPa | Concrete Rectangular | 250 | 475 | 1187.5 | 4600 | 0.55 | 1336.39 | G300E | 2620357.14 | 20.56 | G300E | 2080054.78 | 16.32
3009 | Story34 | B86 | 32 MPa RC Beam (47.5 cm x 25 cm) | Beam | 32MPa | Concrete Rectangular | 250 | 475 | 1187.5 | 7000 | 0.83 | 2033.64 | G300E | 4699545.45 | 36.87 | G300E | 2300329.02 | 18.05
3010 | Story34 | B87 | 32 MPa RC Beam (47.5 cm x 25 cm) | Beam | 32MPa | Concrete Rectangular | 250 | 475 | 1187.5 | 4600 | 0.55 | 1336.39 | G300E | 2580600 | 20.25 | G300E | 1361535.19 | 10.68
3011 | Story34 | B88 | 32 MPa RC Beam (47.5 cm x 25 cm) | Beam | 32MPa | Concrete Rectangular | 250 | 475 | 1187.5 | 7000 | 0.83 | 2033.64 | G300E | 4696681.82 | 36.85 | G300E | 2300329.02 | 18.05
3012 | Story34 | B89 | 32 MPa RC Beam (47.5 cm x 25 cm) | Beam | 32MPa | Concrete Rectangular | 250 | 475 | 1187.5 | 4600 | 0.55 | 1336.39 | G300E | 2857952.94 | 22.42 | G300E | 2291820.12 | 17.98
3013 | Story34 | B9 | 32 MPa RC Beam (47.5 cm x 25 cm) | Beam | 32MPa | Concrete Rectangular | 250 | 475 | 1187.5 | 7000 | 0.83 | 2033.64 | G300E | 5744772.73 | 45.08 | G300E | 4341585.9 | 34.07
3014 | Story34 | B90 | 32 MPa RC Beam (47.5 cm x 25 cm) | Beam | 32MPa | Concrete Rectangular | 250 | 475 | 1187.5 | 7000 | 0.83 | 2033.64 | G300E | 4291000 | 33.67 | G300E | 3171345.87 | 24.88
3015 | Story34 | B91 | 32 MPa RC Beam (47.5 cm x 25 cm) | Beam | 32MPa | Concrete Rectangular | 250 | 475 | 1187.5 | 7000 | 0.83 | 2033.64 | G300E | 4293863.64 | 33.69 | G300E | 3646874.48 | 28.61
3016 | Story34 | B92 | 32 MPa RC Beam (47.5 cm x 25 cm) | Beam | 32MPa | Concrete Rectangular | 250 | 475 | 1187.5 | 4600 | 0.55 | 1336.39 | G300E | 3102371.43 | 24.34 | G300E | 1609319.53 | 12.63
3017 | Story34 | B93 | 32 MPa RC Beam (47.5 cm x 25 cm) | Beam | 32MPa | Concrete Rectangular | 250 | 475 | 1187.5 | 7000 | 0.83 | 2033.64 | G300E | 5305045.45 | 41.63 | G300E | 3687560.39 | 28.93
3018 | Story34 | B94 | 32 MPa RC Beam (47.5 cm x 25 cm) | Beam | 32MPa | Concrete Rectangular | 250 | 475 | 1187.5 | 4600 | 0.55 | 1336.39 | G300E | 2580600 | 20.25 | G300E | 1361535.19 | 10.68
3019 | Story34 | B95 | 32 MPa RC Beam (47.5 cm x 25 cm) | Beam | 32MPa | Concrete Rectangular | 250 | 475 | 1187.5 | 7000 | 0.83 | 2033.64 | G300E | 5341318.18 | 41.91 | G300E | 4360647.22 | 34.22
3020 | Story34 | B96 | 32 MPa RC Beam (47.5 cm x 25 cm) | Beam | 32MPa | Concrete Rectangular | 250 | 475 | 1187.5 | 4600 | 0.55 | 1336.39 | G300E | 2585857.14 | 20.29 | G300E | 2607178.64 | 20.46
3021 | Story34 | B97 | 32 MPa RC Beam (47.5 cm x 25 cm) | Beam | 32MPa | Concrete Rectangular | 250 | 475 | 1187.5 | 7000 | 0.83 | 2033.64 | G300E | 5744772.73 | 45.08 | G300E | 4341585.9 | 34.07
3022 | Story34 | B98 | 32 MPa RC Beam (47.5 cm x 25 cm) | Beam | 32MPa | Concrete Rectangular | 250 | 475 | 1187.5 | 4600 | 0.55 | 1336.39 | G300E | 2663400 | 20.9 | G300E | 1407056.54 | 11.04
3023 | Story34 | B99 | 32 MPa RC Beam (47.5 cm x 25 cm) | Beam | 32MPa | Concrete Rectangular | 250 | 475 | 1187.5 | 7000 | 0.83 | 2033.64 | G300E | 5744772.73 | 45.08 | G300E | 4341582.88 | 34.07
3024 | Story35 | B1 | 32 MPa RC Beam (45 cm x 25 cm) | Beam | 32MPa | Concrete Rectangular | 250 | 450 | 1125 | 7012.5 | 0.79 | 1930.05 | G300E | 4649871.87 | 36.48 | G300E | 3582225.76 | 28.11
3025 | Story35 | B10 | 32 MPa RC Beam (45 cm x 25 cm) | Beam | 32MPa | Concrete Rectangular | 250 | 450 | 1125 | 4612.5 | 0.52 | 1269.5 | G300E | 2107047.66 | 16.53 | G300E | 2060061.27 | 16.16
3026 | Story35 | B100 | 32 MPa RC Beam (45 cm x 25 cm) | Beam | 32MPa | Concrete Rectangular | 250 | 450 | 1125 | 4612.5 | 0.52 | 1269.5 | G300E | 3047421.09 | 23.91 | G300E | 2543767.08 | 19.96
3027 | Story35 | B101 | 32 MPa RC Beam (45 cm x 25 cm) | Beam | 32MPa | Concrete Rectangular | 250 | 450 | 1125 | 7012.5 | 0.79 | 1930.05 | G300E | 5722492.19 | 44.9 | G300E | 4242462.13 | 33.29
3028 | Story35 | B102 | 32 MPa RC Beam (45 cm x 25 cm) | Beam | 32MPa | Concrete Rectangular | 250 | 450 | 1125 | 4612.5 | 0.52 | 1269.5 | G300E | 2760581.25 | 21.66 | G300E | 1512111.12 | 11.86
3029 | Story35 | B103 | 32 MPa RC Beam (45 cm x 25 cm) | Beam | 32MPa | Concrete Rectangular | 250 | 450 | 1125 | 7012.5 | 0.79 | 1930.05 | G300E | 5786773.44 | 45.41 | G300E | 4242204.42 | 33.29
3030 | Story35 | B104 | 32 MPa RC Beam (45 cm x 25 cm) | Beam | 32MPa | Concrete Rectangular | 250 | 450 | 1125 | 4612.5 | 0.52 | 1269.5 | G300E | 3500022.66 | 27.46 | G300E | 2020519.46 | 15.85
3031 | Story35 | B105 | 32 MPa RC Beam (45 cm x 25 cm) | Beam | 32MPa | Concrete Rectangular | 250 | 450 | 1125 | 7012.5 | 0.79 | 1930.05 | G300E | 4651332.81 | 36.5 | G300E | 3582225.76 | 28.11
3032 | Story35 | B106 | 32 MPa RC Beam (45 cm x 25 cm) | Beam | 32MPa | Concrete Rectangular | 250 | 450 | 1125 | 4612.5 | 0.52 | 1269.5 | G300E | 2128092.19 | 16.7 | G300E | 2683686.12 | 21.06
3033 | Story35 | B107 | 32 MPa RC Beam (45 cm x 25 cm) | Beam | 32MPa | Concrete Rectangular | 250 | 450 | 1125 | 4612.5 | 0.52 | 1269.5 | G300E | 2159803.12 | 16.95 | G300E | 2645848.77 | 20.76
3034 | Story35 | B108 | 32 MPa RC Beam (45 cm x 25 cm) | Beam | 32MPa | Concrete Rectangular | 250 | 450 | 1125 | 4612.5 | 0.52 | 1269.5 | G300E | 2107047.66 | 16.53 | G300E | 2060061.27 | 16.16
3035 | Story35 | B109 | 32 MPa RC Beam (45 cm x 25 cm) | Beam | 32MPa | Concrete Rectangular | 250 | 450 | 1125 | 4612.5 | 0.52 | 1269.5 | G300E | 2093498.44 | 16.43 | G300E | 1474273.77 | 11.57
3036 | Story35 | B11 | 32 MPa RC Beam (45 cm x 25 cm) | Beam | 32MPa | Concrete Rectangular | 250 | 450 | 1125 | 7012.5 | 0.79 | 1930.05 | G300E | 5723076.56 | 44.91 | G300E | 4242467.39 | 33.29
3037 | Story35 | B110 | 32 MPa RC Beam (45 cm x 25 cm) | Beam | 32MPa | Concrete Rectangular | 250 | 450 | 1125 | 4612.5 | 0.52 | 1269.5 | G300E | 2107047.66 | 16.53 | G300E | 2060061.27 | 16.16
3038 | Story35 | B111 | 32 MPa RC Beam (45 cm x 25 cm) | Beam | 32MPa | Concrete Rectangular | 250 | 450 | 1125 | 4612.5 | 0.52 | 1269.5 | G300E | 2159803.12 | 16.95 | G300E | 2645848.77 | 20.76
3039 | Story35 | B112 | 32 MPa RC Beam (45 cm x 25 cm) | Beam | 32MPa | Concrete Rectangular | 250 | 450 | 1125 | 4612.5 | 0.52 | 1269.5 | G300E | 2128092.19 | 16.7 | G300E | 2683686.12 | 21.06
3040 | Story35 | B12 | 32 MPa RC Beam (45 cm x 25 cm) | Beam | 32MPa | Concrete Rectangular | 250 | 450 | 1125 | 4612.5 | 0.52 | 1269.5 | G300E | 2159803.12 | 16.95 | G300E | 2645848.77 | 20.76
3041 | Story35 | B13 | 32 MPa RC Beam (45 cm x 25 cm) | Beam | 32MPa | Concrete Rectangular | 250 | 450 | 1125 | 7012.5 | 0.79 | 1930.05 | G300E | 5786189.06 | 45.4 | G300E | 4242186.02 | 33.29
3042 | Story35 | B14 | 32 MPa RC Beam (45 cm x 25 cm) | Beam | 32MPa | Concrete Rectangular | 250 | 450 | 1125 | 4612.5 | 0.52 | 1269.5 | G300E | 2128092.19 | 16.7 | G300E | 2683686.12 | 21.06
3043 | Story35 | B15 | 32 MPa RC Beam (45 cm x 25 cm) | Beam | 32MPa | Concrete Rectangular | 250 | 450 | 1125 | 7012.5 | 0.79 | 1930.05 | G300E | 4650164.06 | 36.49 | G300E | 3582225.76 | 28.11
3044 | Story35 | B16 | 32 MPa RC Beam (45 cm x 25 cm) | Beam | 32MPa | Concrete Rectangular | 250 | 450 | 1125 | 7012.5 | 0.79 | 1930.05 | G300E | 4566598.44 | 35.83 | G300E | 3582225.76 | 28.11
3045 | Story35 | B17 | 32 MPa RC Beam (45 cm x 25 cm) | Beam | 32MPa | Concrete Rectangular | 250 | 450 | 1125 | 4612.5 | 0.52 | 1269.5 | G300E | 3501752.34 | 27.48 | G300E | 1871579.24 | 14.69
3046 | Story35 | B18 | 32 MPa RC Beam (45 cm x 25 cm) | Beam | 32MPa | Concrete Rectangular | 250 | 450 | 1125 | 7012.5 | 0.79 | 1930.05 | G300E | 5057181.25 | 39.68 | G300E | 2394775.76 | 18.79
3047 | Story35 | B19 | 32 MPa RC Beam (45 cm x 25 cm) | Beam | 32MPa | Concrete Rectangular | 250 | 450 | 1125 | 4612.5 | 0.52 | 1269.5 | G300E | 2763752.34 | 21.69 | G300E | 1512111.12 | 11.86
3048 | Story35 | B2 | 32 MPa RC Beam (45 cm x 25 cm) | Beam | 32MPa | Concrete Rectangular | 250 | 450 | 1125 | 4612.5 | 0.52 | 1269.5 | G300E | 2128092.19 | 16.7 | G300E | 2683686.12 | 21.06
3049 | Story35 | B20 | 32 MPa RC Beam (45 cm x 25 cm) | Beam | 32MPa | Concrete Rectangular | 250 | 450 | 1125 | 7012.5 | 0.79 | 1930.05 | G300E | 5152726.56 | 40.43 | G300E | 2394775.76 | 18.79
3050 | Story35 | B21 | 32 MPa RC Beam (45 cm x 25 cm) | Beam | 32MPa | Concrete Rectangular | 250 | 450 | 1125 | 4612.5 | 0.52 | 1269.5 | G300E | 3049439.06 | 23.93 | G300E | 2543844.92 | 19.96
3051 | Story35 | B22 | 32 MPa RC Beam (45 cm x 25 cm) | Beam | 32MPa | Concrete Rectangular | 250 | 450 | 1125 | 7012.5 | 0.79 | 1930.05 | G300E | 6189992.19 | 48.57 | G300E | 3044908.87 | 23.89
3052 | Story35 | B23 | 32 MPa RC Beam (45 cm x 25 cm) | Beam | 32MPa | Concrete Rectangular | 250 | 450 | 1125 | 4612.5 | 0.52 | 1269.5 | G300E | 2804111.72 | 22 | G300E | 1625623.16 | 12.76
3053 | Story35 | B24 | 32 MPa RC Beam (45 cm x 25 cm) | Beam | 32MPa | Concrete Rectangular | 250 | 450 | 1125 | 7012.5 | 0.79 | 1930.05 | G300E | 6189992.19 | 48.57 | G300E | 3044918.08 | 23.89
3054 | Story35 | B25 | 32 MPa RC Beam (45 cm x 25 cm) | Beam | 32MPa | Concrete Rectangular | 250 | 450 | 1125 | 4612.5 | 0.52 | 1269.5 | G300E | 3049439.06 | 23.93 | G300E | 2543834.54 | 19.96
3055 | Story35 | B26 | 32 MPa RC Beam (45 cm x 25 cm) | Beam | 32MPa | Concrete Rectangular | 250 | 450 | 1125 | 7012.5 | 0.79 | 1930.05 | G300E | 5152726.56 | 40.43 | G300E | 2394775.76 | 18.79
3056 | Story35 | B27 | 32 MPa RC Beam (45 cm x 25 cm) | Beam | 32MPa | Concrete Rectangular | 250 | 450 | 1125 | 4612.5 | 0.52 | 1269.5 | G300E | 2763752.34 | 21.69 | G300E | 1512111.12 | 11.86
3057 | Story35 | B28 | 32 MPa RC Beam (45 cm x 25 cm) | Beam | 32MPa | Concrete Rectangular | 250 | 450 | 1125 | 7012.5 | 0.79 | 1930.05 | G300E | 5057181.25 | 39.68 | G300E | 2394775.76 | 18.79
3058 | Story35 | B29 | 32 MPa RC Beam (45 cm x 25 cm) | Beam | 32MPa | Concrete Rectangular | 250 | 450 | 1125 | 4612.5 | 0.52 | 1269.5 | G300E | 3502040.62 | 27.48 | G300E | 1871592.22 | 14.69
3059 | Story35 | B3 | 32 MPa RC Beam (45 cm x 25 cm) | Beam | 32MPa | Concrete Rectangular | 250 | 450 | 1125 | 7012.5 | 0.79 | 1930.05 | G300E | 5786189.06 | 45.4 | G300E | 4242192.59 | 33.29
3060 | Story35 | B30 | 32 MPa RC Beam (45 cm x 25 cm) | Beam | 32MPa | Concrete Rectangular | 250 | 450 | 1125 | 7012.5 | 0.79 | 1930.05 | G300E | 4566598.44 | 35.83 | G300E | 3582225.76 | 28.11
3061 | Story35 | B31 | 32 MPa RC Beam (45 cm x 25 cm) | Beam | 32MPa | Concrete Rectangular | 250 | 450 | 1125 | 7012.5 | 0.79 | 1930.05 | G300E | 4041245.31 | 31.71 | G300E | 4175950.76 | 32.77
3062 | Story35 | B32 | 32 MPa RC Beam (45 cm x 25 cm) | Beam | 32MPa | Concrete Rectangular | 250 | 450 | 1125 | 4612.5 | 0.52 | 1269.5 | G300E | 3366260.16 | 26.41 | G300E | 2149219.74 | 16.86
3063 | Story35 | B33 | 32 MPa RC Beam (45 cm x 25 cm) | Beam | 32MPa | Concrete Rectangular | 250 | 450 | 1125 | 7012.5 | 0.79 | 1930.05 | G300E | 5692689.06 | 44.67 | G300E | 4267505.96 | 33.48
3064 | Story35 | B34 | 32 MPa RC Beam (45 cm x 25 cm) | Beam | 32MPa | Concrete Rectangular | 250 | 450 | 1125 | 4612.5 | 0.52 | 1269.5 | G300E | 2848795.31 | 22.35 | G300E | 1805004.87 | 14.16
3065 | Story35 | B35 | 32 MPa RC Beam (45 cm x 25 cm) | Beam | 32MPa | Concrete Rectangular | 250 | 450 | 1125 | 7012.5 | 0.79 | 1930.05 | G300E | 5664931.25 | 44.45 | G300E | 3033218.6 | 23.8
3066 | Story35 | B36 | 32 MPa RC Beam (45 cm x 25 cm) | Beam | 32MPa | Concrete Rectangular | 250 | 450 | 1125 | 4612.5 | 0.52 | 1269.5 | G300E | 3067312.5 | 24.07 | G300E | 2094498.49 | 16.43
3067 | Story35 | B37 | 32 MPa RC Beam (45 cm x 25 cm) | Beam | 32MPa | Concrete Rectangular | 250 | 450 | 1125 | 7200 | 0.81 | 1981.65 | G300E | 6924300 | 54.33 | G300E | 3203712.3 | 25.14
3068 | Story35 | B38 | 32 MPa RC Beam (45 cm x 25 cm) | Beam | 32MPa | Concrete Rectangular | 250 | 450 | 1125 | 4612.5 | 0.52 | 1269.5 | G300E | 2954882.81 | 23.19 | G300E | 1549948.46 | 12.16
3069 | Story35 | B39 | 32 MPa RC Beam (45 cm x 25 cm) | Beam | 32MPa | Concrete Rectangular | 250 | 450 | 1125 | 7200 | 0.81 | 1981.65 | G300E | 6926400 | 54.35 | G300E | 3203839.2 | 25.14
3070 | Story35 | B4 | 32 MPa RC Beam (45 cm x 25 cm) | Beam | 32MPa | Concrete Rectangular | 250 | 450 | 1125 | 4612.5 | 0.52 | 1269.5 | G300E | 2159803.12 | 16.95 | G300E | 2645848.77 | 20.76
3071 | Story35 | B40 | 32 MPa RC Beam (45 cm x 25 cm) | Beam | 32MPa | Concrete Rectangular | 250 | 450 | 1125 | 4612.5 | 0.52 | 1269.5 | G300E | 3067312.5 | 24.07 | G300E | 2094473.84 | 16.43
3072 | Story35 | B41 | 32 MPa RC Beam (45 cm x 25 cm) | Beam | 32MPa | Concrete Rectangular | 250 | 450 | 1125 | 7012.5 | 0.79 | 1930.05 | G300E | 5664639.06 | 44.45 | G300E | 3033214.65 | 23.8
3073 | Story35 | B42 | 32 MPa RC Beam (45 cm x 25 cm) | Beam | 32MPa | Concrete Rectangular | 250 | 450 | 1125 | 4612.5 | 0.52 | 1269.5 | G300E | 2848795.31 | 22.35 | G300E | 1805004.87 | 14.16
3074 | Story35 | B43 | 32 MPa RC Beam (45 cm x 25 cm) | Beam | 32MPa | Concrete Rectangular | 250 | 450 | 1125 | 7012.5 | 0.79 | 1930.05 | G300E | 5692396.88 | 44.66 | G300E | 4267517.8 | 33.48
3075 | Story35 | B44 | 32 MPa RC Beam (45 cm x 25 cm) | Beam | 32MPa | Concrete Rectangular | 250 | 450 | 1125 | 4612.5 | 0.52 | 1269.5 | G300E | 3366548.44 | 26.42 | G300E | 2149235.31 | 16.86
3076 | Story35 | B45 | 32 MPa RC Beam (45 cm x 25 cm) | Beam | 32MPa | Concrete Rectangular | 250 | 450 | 1125 | 7012.5 | 0.79 | 1930.05 | G300E | 4041245.31 | 31.71 | G300E | 4175950.76 | 32.77
3077 | Story35 | B46 | 32 MPa RC Beam (45 cm x 25 cm) | Beam | 32MPa | Concrete Rectangular | 250 | 450 | 1125 | 7012.5 | 0.79 | 1930.05 | G300E | 3515307.81 | 27.58 | G300E | 1801050.76 | 14.13
3078 | Story35 | B47 | 32 MPa RC Beam (45 cm x 25 cm) | Beam | 32MPa | Concrete Rectangular | 250 | 450 | 1125 | 4612.5 | 0.52 | 1269.5 | G300E | 2572621.88 | 20.19 | G300E | 2135735.96 | 16.76
3079 | Story35 | B48 | 32 MPa RC Beam (45 cm x 25 cm) | Beam | 32MPa | Concrete Rectangular | 250 | 450 | 1125 | 7012.5 | 0.79 | 1930.05 | G300E | 5484067.19 | 43.03 | G300E | 1801050.76 | 14.13
3080 | Story35 | B49 | 32 MPa RC Beam (45 cm x 25 cm) | Beam | 32MPa | Concrete Rectangular | 250 | 450 | 1125 | 4612.5 | 0.52 | 1269.5 | G300E | 2473453.12 | 19.41 | G300E | 1549948.46 | 12.16
3081 | Story35 | B5 | 32 MPa RC Beam (45 cm x 25 cm) | Beam | 32MPa | Concrete Rectangular | 250 | 450 | 1125 | 7012.5 | 0.79 | 1930.05 | G300E | 5723076.56 | 44.91 | G300E | 4242473.97 | 33.29
3082 | Story35 | B50 | 32 MPa RC Beam (45 cm x 25 cm) | Beam | 32MPa | Concrete Rectangular | 250 | 450 | 1125 | 7012.5 | 0.79 | 1930.05 | G300E | 4959006.25 | 38.91 | G300E | 2988500.76 | 23.45
3083 | Story35 | B51 | 32 MPa RC Beam (45 cm x 25 cm) | Beam | 32MPa | Concrete Rectangular | 250 | 450 | 1125 | 4800 | 0.54 | 1321.1 | G300E | 3279000 | 25.73 | G300E | 2306359.8 | 18.1
3084 | Story35 | B55 | 32 MPa RC Beam (45 cm x 25 cm) | Beam | 32MPa | Concrete Rectangular | 250 | 450 | 1125 | 4612.5 | 0.52 | 1269.5 | G300E | 3235092.19 | 25.38 | G300E | 2217310.62 | 17.4
3085 | Story35 | B56 | 32 MPa RC Beam (45 cm x 25 cm) | Beam | 32MPa | Concrete Rectangular | 250 | 450 | 1125 | 7012.5 | 0.79 | 1930.05 | G300E | 4959882.81 | 38.92 | G300E | 2988500.76 | 23.45
3086 | Story35 | B57 | 32 MPa RC Beam (45 cm x 25 cm) | Beam | 32MPa | Concrete Rectangular | 250 | 450 | 1125 | 4612.5 | 0.52 | 1269.5 | G300E | 2472300 | 19.4 | G300E | 1549948.46 | 12.16
3087 | Story35 | B58 | 32 MPa RC Beam (45 cm x 25 cm) | Beam | 32MPa | Concrete Rectangular | 250 | 450 | 1125 | 7012.5 | 0.79 | 1930.05 | G300E | 5484943.75 | 43.04 | G300E | 1801050.76 | 14.13
3088 | Story35 | B59 | 32 MPa RC Beam (45 cm x 25 cm) | Beam | 32MPa | Concrete Rectangular | 250 | 450 | 1125 | 4612.5 | 0.52 | 1269.5 | G300E | 2572621.88 | 20.19 | G300E | 2135735.96 | 16.76
3089 | Story35 | B6 | 32 MPa RC Beam (45 cm x 25 cm) | Beam | 32MPa | Concrete Rectangular | 250 | 450 | 1125 | 4612.5 | 0.52 | 1269.5 | G300E | 2107047.66 | 16.53 | G300E | 2060061.27 | 16.16
3090 | Story35 | B60 | 32 MPa RC Beam (45 cm x 25 cm) | Beam | 32MPa | Concrete Rectangular | 250 | 450 | 1125 | 7012.5 | 0.79 | 1930.05 | G300E | 3514431.25 | 27.58 | G300E | 1801050.76 | 14.13
3091 | Story35 | B61 | 32 MPa RC Beam (45 cm x 25 cm) | Beam | 32MPa | Concrete Rectangular | 250 | 450 | 1125 | 7012.5 | 0.79 | 1930.05 | G300E | 4041245.31 | 31.71 | G300E | 4175950.76 | 32.77
3092 | Story35 | B62 | 32 MPa RC Beam (45 cm x 25 cm) | Beam | 32MPa | Concrete Rectangular | 250 | 450 | 1125 | 4612.5 | 0.52 | 1269.5 | G300E | 2572621.88 | 20.19 | G300E | 2135735.96 | 16.76
3093 | Story35 | B63 | 32 MPa RC Beam (45 cm x 25 cm) | Beam | 32MPa | Concrete Rectangular | 250 | 450 | 1125 | 7012.5 | 0.79 | 1930.05 | G300E | 5692689.06 | 44.67 | G300E | 4267509.91 | 33.48
3094 | Story35 | B64 | 32 MPa RC Beam (45 cm x 25 cm) | Beam | 32MPa | Concrete Rectangular | 250 | 450 | 1125 | 4612.5 | 0.52 | 1269.5 | G300E | 2473164.84 | 19.41 | G300E | 1549948.46 | 12.16
3095 | Story35 | B65 | 32 MPa RC Beam (45 cm x 25 cm) | Beam | 32MPa | Concrete Rectangular | 250 | 450 | 1125 | 7012.5 | 0.79 | 1930.05 | G300E | 5665515.63 | 44.45 | G300E | 3033219.91 | 23.8
3096 | Story35 | B66 | 32 MPa RC Beam (45 cm x 25 cm) | Beam | 32MPa | Concrete Rectangular | 250 | 450 | 1125 | 4800 | 0.54 | 1321.1 | G300E | 3279000 | 25.73 | G300E | 2306362.5 | 18.1
3097 | Story35 | B67 | 32 MPa RC Beam (45 cm x 25 cm) | Beam | 32MPa | Concrete Rectangular | 250 | 450 | 1125 | 7012.5 | 0.79 | 1930.05 | G300E | 6743687.5 | 52.91 | G300E | 3120279.66 | 24.48
3098 | Story35 | B69 | 32 MPa RC Beam (45 cm x 25 cm) | Beam | 32MPa | Concrete Rectangular | 250 | 450 | 1125 | 7012.5 | 0.79 | 1930.05 | G300E | 6749239.06 | 52.96 | G300E | 3121326.28 | 24.49
3099 | Story35 | B7 | 32 MPa RC Beam (45 cm x 25 cm) | Beam | 32MPa | Concrete Rectangular | 250 | 450 | 1125 | 7012.5 | 0.79 | 1930.05 | G300E | 6367057.81 | 49.96 | G300E | 4232895.33 | 33.21
3100 | Story35 | B70 | 32 MPa RC Beam (45 cm x 25 cm) | Beam | 32MPa | Concrete Rectangular | 250 | 450 | 1125 | 4612.5 | 0.52 | 1269.5 | G300E | 3356670 | 26.34 | G300E | 2358838.04 | 18.51
3101 | Story35 | B71 | 32 MPa RC Beam (45 cm x 25 cm) | Beam | 32MPa | Concrete Rectangular | 250 | 450 | 1125 | 7012.5 | 0.79 | 1930.05 | G300E | 5648276.56 | 44.32 | G300E | 3035933.75 | 23.82
3102 | Story35 | B72 | 32 MPa RC Beam (45 cm x 25 cm) | Beam | 32MPa | Concrete Rectangular | 250 | 450 | 1125 | 4612.5 | 0.52 | 1269.5 | G300E | 2476912.5 | 19.43 | G300E | 1549948.46 | 12.16
3103 | Story35 | B73 | 32 MPa RC Beam (45 cm x 25 cm) | Beam | 32MPa | Concrete Rectangular | 250 | 450 | 1125 | 7012.5 | 0.79 | 1930.05 | G300E | 5716940.62 | 44.86 | G300E | 4224043.8 | 33.14
3104 | Story35 | B74 | 32 MPa RC Beam (45 cm x 25 cm) | Beam | 32MPa | Concrete Rectangular | 250 | 450 | 1125 | 4612.5 | 0.52 | 1269.5 | G300E | 2568874.22 | 20.16 | G300E | 2135735.96 | 16.76
3105 | Story35 | B75 | 32 MPa RC Beam (45 cm x 25 cm) | Beam | 32MPa | Concrete Rectangular | 250 | 450 | 1125 | 7012.5 | 0.79 | 1930.05 | G300E | 4018746.87 | 31.53 | G300E | 4175950.76 | 32.77
3106 | Story35 | B76 | 32 MPa RC Beam (45 cm x 25 cm) | Beam | 32MPa | Concrete Rectangular | 250 | 450 | 1125 | 7012.5 | 0.79 | 1930.05 | G300E | 4566598.44 | 35.83 | G300E | 3582225.76 | 28.11
3107 | Story35 | B77 | 32 MPa RC Beam (45 cm x 25 cm) | Beam | 32MPa | Concrete Rectangular | 250 | 450 | 1125 | 4612.5 | 0.52 | 1269.5 | G300E | 3366260.16 | 26.41 | G300E | 2149226.23 | 16.86
3108 | Story35 | B78 | 32 MPa RC Beam (45 cm x 25 cm) | Beam | 32MPa | Concrete Rectangular | 250 | 450 | 1125 | 7012.5 | 0.79 | 1930.05 | G300E | 5057181.25 | 39.68 | G300E | 2394775.76 | 18.79
3109 | Story35 | B79 | 32 MPa RC Beam (45 cm x 25 cm) | Beam | 32MPa | Concrete Rectangular | 250 | 450 | 1125 | 4612.5 | 0.52 | 1269.5 | G300E | 2848507.03 | 22.35 | G300E | 1805004.87 | 14.16
3110 | Story35 | B8 | 32 MPa RC Beam (45 cm x 25 cm) | Beam | 32MPa | Concrete Rectangular | 250 | 450 | 1125 | 4612.5 | 0.52 | 1269.5 | G300E | 2093498.44 | 16.43 | G300E | 1474273.77 | 11.57
3111 | Story35 | B80 | 32 MPa RC Beam (45 cm x 25 cm) | Beam | 32MPa | Concrete Rectangular | 250 | 450 | 1125 | 7012.5 | 0.79 | 1930.05 | G300E | 5152726.56 | 40.43 | G300E | 2394775.76 | 18.79
3112 | Story35 | B81 | 32 MPa RC Beam (45 cm x 25 cm) | Beam | 32MPa | Concrete Rectangular | 250 | 450 | 1125 | 4612.5 | 0.52 | 1269.5 | G300E | 3067312.5 | 24.07 | G300E | 2094497.19 | 16.43
3113 | Story35 | B82 | 32 MPa RC Beam (45 cm x 25 cm) | Beam | 32MPa | Concrete Rectangular | 250 | 450 | 1125 | 7012.5 | 0.79 | 1930.05 | G300E | 6189992.19 | 48.57 | G300E | 3044915.45 | 23.89
3114 | Story35 | B83 | 32 MPa RC Beam (45 cm x 25 cm) | Beam | 32MPa | Concrete Rectangular | 250 | 450 | 1125 | 4612.5 | 0.52 | 1269.5 | G300E | 2954306.25 | 23.18 | G300E | 1549948.46 | 12.16
3115 | Story35 | B84 | 32 MPa RC Beam (45 cm x 25 cm) | Beam | 32MPa | Concrete Rectangular | 250 | 450 | 1125 | 7012.5 | 0.79 | 1930.05 | G300E | 6188531.25 | 48.56 | G300E | 3044828.67 | 23.89
3116 | Story35 | B85 | 32 MPa RC Beam (45 cm x 25 cm) | Beam | 32MPa | Concrete Rectangular | 250 | 450 | 1125 | 4612.5 | 0.52 | 1269.5 | G300E | 3061835.16 | 24.02 | G300E | 2094302.6 | 16.43
3117 | Story35 | B86 | 32 MPa RC Beam (45 cm x 25 cm) | Beam | 32MPa | Concrete Rectangular | 250 | 450 | 1125 | 7012.5 | 0.79 | 1930.05 | G300E | 5148343.75 | 40.4 | G300E | 2394775.76 | 18.79
3118 | Story35 | B87 | 32 MPa RC Beam (45 cm x 25 cm) | Beam | 32MPa | Concrete Rectangular | 250 | 450 | 1125 | 4612.5 | 0.52 | 1269.5 | G300E | 2847353.91 | 22.34 | G300E | 1951451.74 | 15.31
3119 | Story35 | B88 | 32 MPa RC Beam (45 cm x 25 cm) | Beam | 32MPa | Concrete Rectangular | 250 | 450 | 1125 | 7012.5 | 0.79 | 1930.05 | G300E | 5067407.81 | 39.76 | G300E | 2394775.76 | 18.79
3120 | Story35 | B89 | 32 MPa RC Beam (45 cm x 25 cm) | Beam | 32MPa | Concrete Rectangular | 250 | 450 | 1125 | 4612.5 | 0.52 | 1269.5 | G300E | 3212470.59 | 25.21 | G300E | 2209514.48 | 17.34
3121 | Story35 | B9 | 32 MPa RC Beam (45 cm x 25 cm) | Beam | 32MPa | Concrete Rectangular | 250 | 450 | 1125 | 7012.5 | 0.79 | 1930.05 | G300E | 6366765.62 | 49.96 | G300E | 4232899.28 | 33.21
3122 | Story35 | B90 | 32 MPa RC Beam (45 cm x 25 cm) | Beam | 32MPa | Concrete Rectangular | 250 | 450 | 1125 | 7012.5 | 0.79 | 1930.05 | G300E | 4647043.5 | 36.46 | G300E | 3614880.78 | 28.36
3123 | Story35 | B91 | 32 MPa RC Beam (45 cm x 25 cm) | Beam | 32MPa | Concrete Rectangular | 250 | 450 | 1125 | 7012.5 | 0.79 | 1930.05 | G300E | 4650164.06 | 36.49 | G300E | 3582225.76 | 28.11
3124 | Story35 | B92 | 32 MPa RC Beam (45 cm x 25 cm) | Beam | 32MPa | Concrete Rectangular | 250 | 450 | 1125 | 4612.5 | 0.52 | 1269.5 | G300E | 3502040.62 | 27.48 | G300E | 1871589.62 | 14.69
3125 | Story35 | B93 | 32 MPa RC Beam (45 cm x 25 cm) | Beam | 32MPa | Concrete Rectangular | 250 | 450 | 1125 | 7012.5 | 0.79 | 1930.05 | G300E | 5786189.06 | 45.4 | G300E | 4242180.76 | 33.29
3126 | Story35 | B94 | 32 MPa RC Beam (45 cm x 25 cm) | Beam | 32MPa | Concrete Rectangular | 250 | 450 | 1125 | 4612.5 | 0.52 | 1269.5 | G300E | 2763752.34 | 21.69 | G300E | 1512111.12 | 11.86
3127 | Story35 | B95 | 32 MPa RC Beam (45 cm x 25 cm) | Beam | 32MPa | Concrete Rectangular | 250 | 450 | 1125 | 7012.5 | 0.79 | 1930.05 | G300E | 5722784.37 | 44.9 | G300E | 4242466.08 | 33.29
3128 | Story35 | B96 | 32 MPa RC Beam (45 cm x 25 cm) | Beam | 32MPa | Concrete Rectangular | 250 | 450 | 1125 | 4612.5 | 0.52 | 1269.5 | G300E | 3049439.06 | 23.93 | G300E | 2543841.03 | 19.96
3129 | Story35 | B97 | 32 MPa RC Beam (45 cm x 25 cm) | Beam | 32MPa | Concrete Rectangular | 250 | 450 | 1125 | 7012.5 | 0.79 | 1930.05 | G300E | 6366765.62 | 49.96 | G300E | 4232900.59 | 33.21
3130 | Story35 | B98 | 32 MPa RC Beam (45 cm x 25 cm) | Beam | 32MPa | Concrete Rectangular | 250 | 450 | 1125 | 4612.5 | 0.52 | 1269.5 | G300E | 2803823.44 | 22 | G300E | 1625623.16 | 12.76
3131 | Story35 | B99 | 32 MPa RC Beam (45 cm x 25 cm) | Beam | 32MPa | Concrete Rectangular | 250 | 450 | 1125 | 7012.5 | 0.79 | 1930.05 | G300E | 6366765.62 | 49.96 | G300E | 4232892.7 | 33.21
3132 | Story36 | B1 | 32 MPa RC Beam (45 cm x 25 cm) | Beam | 32MPa | Concrete Rectangular | 250 | 450 | 1125 | 7012.5 | 0.79 | 1930.05 | G300E | 4683765.62 | 36.75 | G300E | 4175950.76 | 32.77
3133 | Story36 | B10 | 32 MPa RC Beam (45 cm x 25 cm) | Beam | 32MPa | Concrete Rectangular | 250 | 450 | 1125 | 4612.5 | 0.52 | 1269.5 | G300E | 2011338.28 | 15.78 | G300E | 2060061.27 | 16.16
3134 | Story36 | B100 | 32 MPa RC Beam (45 cm x 25 cm) | Beam | 32MPa | Concrete Rectangular | 250 | 450 | 1125 | 4612.5 | 0.52 | 1269.5 | G300E | 3041655.47 | 23.87 | G300E | 2543477.79 | 19.96
3135 | Story36 | B101 | 32 MPa RC Beam (45 cm x 25 cm) | Beam | 32MPa | Concrete Rectangular | 250 | 450 | 1125 | 7012.5 | 0.79 | 1930.05 | G300E | 5701162.5 | 44.73 | G300E | 4236818.82 | 33.24
3136 | Story36 | B102 | 32 MPa RC Beam (45 cm x 25 cm) | Beam | 32MPa | Concrete Rectangular | 250 | 450 | 1125 | 4612.5 | 0.52 | 1269.5 | G300E | 2828327.34 | 22.19 | G300E | 1512111.12 | 11.86
3137 | Story36 | B103 | 32 MPa RC Beam (45 cm x 25 cm) | Beam | 32MPa | Concrete Rectangular | 250 | 450 | 1125 | 7012.5 | 0.79 | 1930.05 | G300E | 5689182.81 | 44.64 | G300E | 4236993.7 | 33.25
3138 | Story36 | B104 | 32 MPa RC Beam (45 cm x 25 cm) | Beam | 32MPa | Concrete Rectangular | 250 | 450 | 1125 | 4612.5 | 0.52 | 1269.5 | G300E | 3444960.94 | 27.03 | G300E | 2012549.06 | 15.79
3139 | Story36 | B105 | 32 MPa RC Beam (45 cm x 25 cm) | Beam | 32MPa | Concrete Rectangular | 250 | 450 | 1125 | 7012.5 | 0.79 | 1930.05 | G300E | 4684934.37 | 36.76 | G300E | 4175950.76 | 32.77
3140 | Story36 | B106 | 32 MPa RC Beam (45 cm x 25 cm) | Beam | 32MPa | Concrete Rectangular | 250 | 450 | 1125 | 4612.5 | 0.52 | 1269.5 | G300E | 1953970.31 | 15.33 | G300E | 2683686.12 | 21.06
3141 | Story36 | B107 | 32 MPa RC Beam (45 cm x 25 cm) | Beam | 32MPa | Concrete Rectangular | 250 | 450 | 1125 | 4612.5 | 0.52 | 1269.5 | G300E | 2066976.56 | 16.22 | G300E | 2645848.77 | 20.76
3142 | Story36 | B108 | 32 MPa RC Beam (45 cm x 25 cm) | Beam | 32MPa | Concrete Rectangular | 250 | 450 | 1125 | 4612.5 | 0.52 | 1269.5 | G300E | 2011338.28 | 15.78 | G300E | 2060061.27 | 16.16
3143 | Story36 | B109 | 32 MPa RC Beam (45 cm x 25 cm) | Beam | 32MPa | Concrete Rectangular | 250 | 450 | 1125 | 4612.5 | 0.52 | 1269.5 | G300E | 1911881.25 | 15 | G300E | 1474273.77 | 11.57
3144 | Story36 | B11 | 32 MPa RC Beam (45 cm x 25 cm) | Beam | 32MPa | Concrete Rectangular | 250 | 450 | 1125 | 7012.5 | 0.79 | 1930.05 | G300E | 5701162.5 | 44.73 | G300E | 4236820.14 | 33.24
3145 | Story36 | B110 | 32 MPa RC Beam (45 cm x 25 cm) | Beam | 32MPa | Concrete Rectangular | 250 | 450 | 1125 | 4612.5 | 0.52 | 1269.5 | G300E | 2011338.28 | 15.78 | G300E | 2060061.27 | 16.16
3146 | Story36 | B111 | 32 MPa RC Beam (45 cm x 25 cm) | Beam | 32MPa | Concrete Rectangular | 250 | 450 | 1125 | 4612.5 | 0.52 | 1269.5 | G300E | 2066976.56 | 16.22 | G300E | 2645848.77 | 20.76
3147 | Story36 | B112 | 32 MPa RC Beam (45 cm x 25 cm) | Beam | 32MPa | Concrete Rectangular | 250 | 450 | 1125 | 4612.5 | 0.52 | 1269.5 | G300E | 1953970.31 | 15.33 | G300E | 2683686.12 | 21.06
3148 | Story36 | B12 | 32 MPa RC Beam (45 cm x 25 cm) | Beam | 32MPa | Concrete Rectangular | 250 | 450 | 1125 | 4612.5 | 0.52 | 1269.5 | G300E | 2066976.56 | 16.22 | G300E | 2645848.77 | 20.76
3149 | Story36 | B13 | 32 MPa RC Beam (45 cm x 25 cm) | Beam | 32MPa | Concrete Rectangular | 250 | 450 | 1125 | 7012.5 | 0.79 | 1930.05 | G300E | 5689182.81 | 44.64 | G300E | 4236971.35 | 33.24
3150 | Story36 | B14 | 32 MPa RC Beam (45 cm x 25 cm) | Beam | 32MPa | Concrete Rectangular | 250 | 450 | 1125 | 4612.5 | 0.52 | 1269.5 | G300E | 1953682.03 | 15.33 | G300E | 2683686.12 | 21.06
3151 | Story36 | B15 | 32 MPa RC Beam (45 cm x 25 cm) | Beam | 32MPa | Concrete Rectangular | 250 | 450 | 1125 | 7012.5 | 0.79 | 1930.05 | G300E | 4684057.81 | 36.75 | G300E | 4175950.76 | 32.77
3152 | Story36 | B16 | 32 MPa RC Beam (45 cm x 25 cm) | Beam | 32MPa | Concrete Rectangular | 250 | 450 | 1125 | 7012.5 | 0.79 | 1930.05 | G300E | 4578578.13 | 35.93 | G300E | 3433794.51 | 26.94
3153 | Story36 | B17 | 32 MPa RC Beam (45 cm x 25 cm) | Beam | 32MPa | Concrete Rectangular | 250 | 450 | 1125 | 4612.5 | 0.52 | 1269.5 | G300E | 3446402.34 | 27.04 | G300E | 1863624.41 | 14.62
3154 | Story36 | B18 | 32 MPa RC Beam (45 cm x 25 cm) | Beam | 32MPa | Concrete Rectangular | 250 | 450 | 1125 | 7012.5 | 0.79 | 1930.05 | G300E | 5056596.87 | 39.68 | G300E | 2394775.76 | 18.79
3155 | Story36 | B19 | 32 MPa RC Beam (45 cm x 25 cm) | Beam | 32MPa | Concrete Rectangular | 250 | 450 | 1125 | 4612.5 | 0.52 | 1269.5 | G300E | 2831498.44 | 22.22 | G300E | 1512111.12 | 11.86
3156 | Story36 | B2 | 32 MPa RC Beam (45 cm x 25 cm) | Beam | 32MPa | Concrete Rectangular | 250 | 450 | 1125 | 4612.5 | 0.52 | 1269.5 | G300E | 1953970.31 | 15.33 | G300E | 2683686.12 | 21.06
3157 | Story36 | B20 | 32 MPa RC Beam (45 cm x 25 cm) | Beam | 32MPa | Concrete Rectangular | 250 | 450 | 1125 | 7012.5 | 0.79 | 1930.05 | G300E | 5129643.75 | 40.25 | G300E | 2394775.76 | 18.79
3158 | Story36 | B21 | 32 MPa RC Beam (45 cm x 25 cm) | Beam | 32MPa | Concrete Rectangular | 250 | 450 | 1125 | 4612.5 | 0.52 | 1269.5 | G300E | 3042520.31 | 23.87 | G300E | 2543555.63 | 19.96
3159 | Story36 | B22 | 32 MPa RC Beam (45 cm x 25 cm) | Beam | 32MPa | Concrete Rectangular | 250 | 450 | 1125 | 7012.5 | 0.79 | 1930.05 | G300E | 6187070.31 | 48.55 | G300E | 3043336.32 | 23.88
3160 | Story36 | B23 | 32 MPa RC Beam (45 cm x 25 cm) | Beam | 32MPa | Concrete Rectangular | 250 | 450 | 1125 | 4612.5 | 0.52 | 1269.5 | G300E | 2861479.69 | 22.45 | G300E | 1625623.16 | 12.76
3161 | Story36 | B24 | 32 MPa RC Beam (45 cm x 25 cm) | Beam | 32MPa | Concrete Rectangular | 250 | 450 | 1125 | 7012.5 | 0.79 | 1930.05 | G300E | 6187070.31 | 48.55 | G300E | 3043340.27 | 23.88
3162 | Story36 | B25 | 32 MPa RC Beam (45 cm x 25 cm) | Beam | 32MPa | Concrete Rectangular | 250 | 450 | 1125 | 4612.5 | 0.52 | 1269.5 | G300E | 3042520.31 | 23.87 | G300E | 2543543.95 | 19.96
3163 | Story36 | B26 | 32 MPa RC Beam (45 cm x 25 cm) | Beam | 32MPa | Concrete Rectangular | 250 | 450 | 1125 | 7012.5 | 0.79 | 1930.05 | G300E | 5129643.75 | 40.25 | G300E | 2394775.76 | 18.79
3164 | Story36 | B27 | 32 MPa RC Beam (45 cm x 25 cm) | Beam | 32MPa | Concrete Rectangular | 250 | 450 | 1125 | 4612.5 | 0.52 | 1269.5 | G300E | 2831498.44 | 22.22 | G300E | 1512111.12 | 11.86
3165 | Story36 | B28 | 32 MPa RC Beam (45 cm x 25 cm) | Beam | 32MPa | Concrete Rectangular | 250 | 450 | 1125 | 7012.5 | 0.79 | 1930.05 | G300E | 5056596.87 | 39.68 | G300E | 2394775.76 | 18.79
3166 | Story36 | B29 | 32 MPa RC Beam (45 cm x 25 cm) | Beam | 32MPa | Concrete Rectangular | 250 | 450 | 1125 | 4612.5 | 0.52 | 1269.5 | G300E | 3446978.91 | 27.05 | G300E | 1863638.68 | 14.62
3167 | Story36 | B3 | 32 MPa RC Beam (45 cm x 25 cm) | Beam | 32MPa | Concrete Rectangular | 250 | 450 | 1125 | 7012.5 | 0.79 | 1930.05 | G300E | 5689182.81 | 44.64 | G300E | 4236977.92 | 33.24
3168 | Story36 | B30 | 32 MPa RC Beam (45 cm x 25 cm) | Beam | 32MPa | Concrete Rectangular | 250 | 450 | 1125 | 7012.5 | 0.79 | 1930.05 | G300E | 4578870.31 | 35.93 | G300E | 3433794.51 | 26.94
3169 | Story36 | B31 | 32 MPa RC Beam (45 cm x 25 cm) | Beam | 32MPa | Concrete Rectangular | 250 | 450 | 1125 | 7012.5 | 0.79 | 1930.05 | G300E | 4042121.87 | 31.72 | G300E | 4175950.76 | 32.77
3170 | Story36 | B32 | 32 MPa RC Beam (45 cm x 25 cm) | Beam | 32MPa | Concrete Rectangular | 250 | 450 | 1125 | 4612.5 | 0.52 | 1269.5 | G300E | 3311486.72 | 25.98 | G300E | 2141030.11 | 16.8
3171 | Story36 | B33 | 32 MPa RC Beam (45 cm x 25 cm) | Beam | 32MPa | Concrete Rectangular | 250 | 450 | 1125 | 7012.5 | 0.79 | 1930.05 | G300E | 5684507.81 | 44.6 | G300E | 3673782.28 | 28.83
3172 | Story36 | B34 | 32 MPa RC Beam (45 cm x 25 cm) | Beam | 32MPa | Concrete Rectangular | 250 | 450 | 1125 | 4612.5 | 0.52 | 1269.5 | G300E | 2814201.56 | 22.08 | G300E | 1512111.12 | 11.86
3173 | Story36 | B35 | 32 MPa RC Beam (45 cm x 25 cm) | Beam | 32MPa | Concrete Rectangular | 250 | 450 | 1125 | 7012.5 | 0.79 | 1930.05 | G300E | 5619642.19 | 44.09 | G300E | 3032444.16 | 23.79
3174 | Story36 | B36 | 32 MPa RC Beam (45 cm x 25 cm) | Beam | 32MPa | Concrete Rectangular | 250 | 450 | 1125 | 4612.5 | 0.52 | 1269.5 | G300E | 3020610.94 | 23.7 | G300E | 2091893.58 | 16.41
3175 | Story36 | B37 | 32 MPa RC Beam (45 cm x 25 cm) | Beam | 32MPa | Concrete Rectangular | 250 | 450 | 1125 | 7200 | 0.81 | 1981.65 | G300E | 6877500 | 53.96 | G300E | 3163312.2 | 24.82
3176 | Story36 | B38 | 32 MPa RC Beam (45 cm x 25 cm) | Beam | 32MPa | Concrete Rectangular | 250 | 450 | 1125 | 4612.5 | 0.52 | 1269.5 | G300E | 2852831.25 | 22.38 | G300E | 1549948.46 | 12.16
3177 | Story36 | B39 | 32 MPa RC Beam (45 cm x 25 cm) | Beam | 32MPa | Concrete Rectangular | 250 | 450 | 1125 | 7200 | 0.81 | 1981.65 | G300E | 6881100 | 53.99 | G300E | 3163467.45 | 24.82
3178 | Story36 | B4 | 32 MPa RC Beam (45 cm x 25 cm) | Beam | 32MPa | Concrete Rectangular | 250 | 450 | 1125 | 4612.5 | 0.52 | 1269.5 | G300E | 2066976.56 | 16.22 | G300E | 2645848.77 | 20.76
3179 | Story36 | B40 | 32 MPa RC Beam (45 cm x 25 cm) | Beam | 32MPa | Concrete Rectangular | 250 | 450 | 1125 | 4612.5 | 0.52 | 1269.5 | G300E | 3020610.94 | 23.7 | G300E | 2091865.04 | 16.41
3180 | Story36 | B41 | 32 MPa RC Beam (45 cm x 25 cm) | Beam | 32MPa | Concrete Rectangular | 250 | 450 | 1125 | 7012.5 | 0.79 | 1930.05 | G300E | 5617889.06 | 44.08 | G300E | 3032437.58 | 23.79
3181 | Story36 | B42 | 32 MPa RC Beam (45 cm x 25 cm) | Beam | 32MPa | Concrete Rectangular | 250 | 450 | 1125 | 4612.5 | 0.52 | 1269.5 | G300E | 2814201.56 | 22.08 | G300E | 1512111.12 | 11.86
3182 | Story36 | B43 | 32 MPa RC Beam (45 cm x 25 cm) | Beam | 32MPa | Concrete Rectangular | 250 | 450 | 1125 | 7012.5 | 0.79 | 1930.05 | G300E | 5685384.38 | 44.61 | G300E | 3673792.8 | 28.83
3183 | Story36 | B44 | 32 MPa RC Beam (45 cm x 25 cm) | Beam | 32MPa | Concrete Rectangular | 250 | 450 | 1125 | 4612.5 | 0.52 | 1269.5 | G300E | 3311775 | 25.99 | G300E | 2141043.08 | 16.8
3184 | Story36 | B45 | 32 MPa RC Beam (45 cm x 25 cm) | Beam | 32MPa | Concrete Rectangular | 250 | 450 | 1125 | 7012.5 | 0.79 | 1930.05 | G300E | 4042706.25 | 31.72 | G300E | 4175950.76 | 32.77
3185 | Story36 | B46 | 32 MPa RC Beam (45 cm x 25 cm) | Beam | 32MPa | Concrete Rectangular | 250 | 450 | 1125 | 7012.5 | 0.79 | 1930.05 | G300E | 3505373.44 | 27.5 | G300E | 1801050.76 | 14.13
3186 | Story36 | B47 | 32 MPa RC Beam (45 cm x 25 cm) | Beam | 32MPa | Concrete Rectangular | 250 | 450 | 1125 | 4612.5 | 0.52 | 1269.5 | G300E | 2572621.88 | 20.19 | G300E | 2135735.96 | 16.76
3187 | Story36 | B48 | 32 MPa RC Beam (45 cm x 25 cm) | Beam | 32MPa | Concrete Rectangular | 250 | 450 | 1125 | 7012.5 | 0.79 | 1930.05 | G300E | 5539875 | 43.47 | G300E | 1801050.76 | 14.13
3188 | Story36 | B49 | 32 MPa RC Beam (45 cm x 25 cm) | Beam | 32MPa | Concrete Rectangular | 250 | 450 | 1125 | 4612.5 | 0.52 | 1269.5 | G300E | 2460192.19 | 19.3 | G300E | 1549948.46 | 12.16
3189 | Story36 | B5 | 32 MPa RC Beam (45 cm x 25 cm) | Beam | 32MPa | Concrete Rectangular | 250 | 450 | 1125 | 7012.5 | 0.79 | 1930.05 | G300E | 5701162.5 | 44.73 | G300E | 4236825.4 | 33.24
3190 | Story36 | B50 | 32 MPa RC Beam (45 cm x 25 cm) | Beam | 32MPa | Concrete Rectangular | 250 | 450 | 1125 | 7012.5 | 0.79 | 1930.05 | G300E | 5001373.44 | 39.24 | G300E | 2988500.76 | 23.45
3191 | Story36 | B51 | 32 MPa RC Beam (45 cm x 25 cm) | Beam | 32MPa | Concrete Rectangular | 250 | 450 | 1125 | 4800 | 0.54 | 1321.1 | G300E | 3224700 | 25.3 | G300E | 2305251.45 | 18.09
3192 | Story36 | B55 | 32 MPa RC Beam (45 cm x 25 cm) | Beam | 32MPa | Concrete Rectangular | 250 | 450 | 1125 | 4612.5 | 0.52 | 1269.5 | G300E | 3096717.19 | 24.3 | G300E | 2216241.68 | 17.39
3193 | Story36 | B56 | 32 MPa RC Beam (45 cm x 25 cm) | Beam | 32MPa | Concrete Rectangular | 250 | 450 | 1125 | 7012.5 | 0.79 | 1930.05 | G300E | 5003418.75 | 39.26 | G300E | 2394775.76 | 18.79
3194 | Story36 | B57 | 32 MPa RC Beam (45 cm x 25 cm) | Beam | 32MPa | Concrete Rectangular | 250 | 450 | 1125 | 4612.5 | 0.52 | 1269.5 | G300E | 2459903.91 | 19.3 | G300E | 1549948.46 | 12.16
3195 | Story36 | B58 | 32 MPa RC Beam (45 cm x 25 cm) | Beam | 32MPa | Concrete Rectangular | 250 | 450 | 1125 | 7012.5 | 0.79 | 1930.05 | G300E | 5543089.06 | 43.49 | G300E | 1801050.76 | 14.13
3196 | Story36 | B59 | 32 MPa RC Beam (45 cm x 25 cm) | Beam | 32MPa | Concrete Rectangular | 250 | 450 | 1125 | 4612.5 | 0.52 | 1269.5 | G300E | 2572621.88 | 20.19 | G300E | 2135735.96 | 16.76
3197 | Story36 | B6 | 32 MPa RC Beam (45 cm x 25 cm) | Beam | 32MPa | Concrete Rectangular | 250 | 450 | 1125 | 4612.5 | 0.52 | 1269.5 | G300E | 2011338.28 | 15.78 | G300E | 2060061.27 | 16.16
3198 | Story36 | B60 | 32 MPa RC Beam (45 cm x 25 cm) | Beam | 32MPa | Concrete Rectangular | 250 | 450 | 1125 | 7012.5 | 0.79 | 1930.05 | G300E | 3504496.88 | 27.5 | G300E | 1801050.76 | 14.13
3199 | Story36 | B61 | 32 MPa RC Beam (45 cm x 25 cm) | Beam | 32MPa | Concrete Rectangular | 250 | 450 | 1125 | 7012.5 | 0.79 | 1930.05 | G300E | 4042706.25 | 31.72 | G300E | 4175950.76 | 32.77
3200 | Story36 | B62 | 32 MPa RC Beam (45 cm x 25 cm) | Beam | 32MPa | Concrete Rectangular | 250 | 450 | 1125 | 4612.5 | 0.52 | 1269.5 | G300E | 2572621.88 | 20.19 | G300E | 2135735.96 | 16.76
3201 | Story36 | B63 | 32 MPa RC Beam (45 cm x 25 cm) | Beam | 32MPa | Concrete Rectangular | 250 | 450 | 1125 | 7012.5 | 0.79 | 1930.05 | G300E | 5684507.81 | 44.6 | G300E | 3673786.22 | 28.83
3202 | Story36 | B64 | 32 MPa RC Beam (45 cm x 25 cm) | Beam | 32MPa | Concrete Rectangular | 250 | 450 | 1125 | 4612.5 | 0.52 | 1269.5 | G300E | 2460192.19 | 19.3 | G300E | 1549948.46 | 12.16
3203 | Story36 | B65 | 32 MPa RC Beam (45 cm x 25 cm) | Beam | 32MPa | Concrete Rectangular | 250 | 450 | 1125 | 7012.5 | 0.79 | 1930.05 | G300E | 5619934.38 | 44.1 | G300E | 3032445.47 | 23.79
3204 | Story36 | B66 | 32 MPa RC Beam (45 cm x 25 cm) | Beam | 32MPa | Concrete Rectangular | 250 | 450 | 1125 | 4800 | 0.54 | 1321.1 | G300E | 3224700 | 25.3 | G300E | 2305254.15 | 18.09
3205 | Story36 | B67 | 32 MPa RC Beam (45 cm x 25 cm) | Beam | 32MPa | Concrete Rectangular | 250 | 450 | 1125 | 7012.5 | 0.79 | 1930.05 | G300E | 6697521.88 | 52.55 | G300E | 3080929.02 | 24.17
3206 | Story36 | B69 | 32 MPa RC Beam (45 cm x 25 cm) | Beam | 32MPa | Concrete Rectangular | 250 | 450 | 1125 | 7012.5 | 0.79 | 1930.05 | G300E | 6704826.56 | 52.61 | G300E | 3082016.39 | 24.18
3207 | Story36 | B7 | 32 MPa RC Beam (45 cm x 25 cm) | Beam | 32MPa | Concrete Rectangular | 250 | 450 | 1125 | 7012.5 | 0.79 | 1930.05 | G300E | 6227684.37 | 48.86 | G300E | 4230010.56 | 33.19
3208 | Story36 | B70 | 32 MPa RC Beam (45 cm x 25 cm) | Beam | 32MPa | Concrete Rectangular | 250 | 450 | 1125 | 4612.5 | 0.52 | 1269.5 | G300E | 3297015 | 25.87 | G300E | 2318478.2 | 18.19
3209 | Story36 | B71 | 32 MPa RC Beam (45 cm x 25 cm) | Beam | 32MPa | Concrete Rectangular | 250 | 450 | 1125 | 7012.5 | 0.79 | 1930.05 | G300E | 5602695.31 | 43.96 | G300E | 3034607.07 | 23.81
3210 | Story36 | B72 | 32 MPa RC Beam (45 cm x 25 cm) | Beam | 32MPa | Concrete Rectangular | 250 | 450 | 1125 | 4612.5 | 0.52 | 1269.5 | G300E | 2464804.69 | 19.34 | G300E | 1549948.46 | 12.16
3211 | Story36 | B73 | 32 MPa RC Beam (45 cm x 25 cm) | Beam | 32MPa | Concrete Rectangular | 250 | 450 | 1125 | 7012.5 | 0.79 | 1930.05 | G300E | 5713142.19 | 44.83 | G300E | 3778750.05 | 29.65
3212 | Story36 | B74 | 32 MPa RC Beam (45 cm x 25 cm) | Beam | 32MPa | Concrete Rectangular | 250 | 450 | 1125 | 4612.5 | 0.52 | 1269.5 | G300E | 2568009.38 | 20.15 | G300E | 2135735.96 | 16.76
3213 | Story36 | B75 | 32 MPa RC Beam (45 cm x 25 cm) | Beam | 32MPa | Concrete Rectangular | 250 | 450 | 1125 | 7012.5 | 0.79 | 1930.05 | G300E | 4021376.56 | 31.55 | G300E | 4175950.76 | 32.77
3214 | Story36 | B76 | 32 MPa RC Beam (45 cm x 25 cm) | Beam | 32MPa | Concrete Rectangular | 250 | 450 | 1125 | 7012.5 | 0.79 | 1930.05 | G300E | 4578870.31 | 35.93 | G300E | 3433794.51 | 26.94
3215 | Story36 | B77 | 32 MPa RC Beam (45 cm x 25 cm) | Beam | 32MPa | Concrete Rectangular | 250 | 450 | 1125 | 4612.5 | 0.52 | 1269.5 | G300E | 3311775 | 25.99 | G300E | 2141036.59 | 16.8
3216 | Story36 | B78 | 32 MPa RC Beam (45 cm x 25 cm) | Beam | 32MPa | Concrete Rectangular | 250 | 450 | 1125 | 7012.5 | 0.79 | 1930.05 | G300E | 5056596.87 | 39.68 | G300E | 2394775.76 | 18.79
3217 | Story36 | B79 | 32 MPa RC Beam (45 cm x 25 cm) | Beam | 32MPa | Concrete Rectangular | 250 | 450 | 1125 | 4612.5 | 0.52 | 1269.5 | G300E | 2813913.28 | 22.08 | G300E | 1512111.12 | 11.86
3218 | Story36 | B8 | 32 MPa RC Beam (45 cm x 25 cm) | Beam | 32MPa | Concrete Rectangular | 250 | 450 | 1125 | 4612.5 | 0.52 | 1269.5 | G300E | 1911881.25 | 15 | G300E | 1474273.77 | 11.57
3219 | Story36 | B80 | 32 MPa RC Beam (45 cm x 25 cm) | Beam | 32MPa | Concrete Rectangular | 250 | 450 | 1125 | 7012.5 | 0.79 | 1930.05 | G300E | 5129643.75 | 40.25 | G300E | 2394775.76 | 18.79
3220 | Story36 | B81 | 32 MPa RC Beam (45 cm x 25 cm) | Beam | 32MPa | Concrete Rectangular | 250 | 450 | 1125 | 4612.5 | 0.52 | 1269.5 | G300E | 3020610.94 | 23.7 | G300E | 2091890.98 | 16.41
3221 | Story36 | B82 | 32 MPa RC Beam (45 cm x 25 cm) | Beam | 32MPa | Concrete Rectangular | 250 | 450 | 1125 | 7012.5 | 0.79 | 1930.05 | G300E | 6187070.31 | 48.55 | G300E | 3043342.9 | 23.88
3222 | Story36 | B83 | 32 MPa RC Beam (45 cm x 25 cm) | Beam | 32MPa | Concrete Rectangular | 250 | 450 | 1125 | 4612.5 | 0.52 | 1269.5 | G300E | 2851389.84 | 22.37 | G300E | 1549948.46 | 12.16
3223 | Story36 | B84 | 32 MPa RC Beam (45 cm x 25 cm) | Beam | 32MPa | Concrete Rectangular | 250 | 450 | 1125 | 7012.5 | 0.79 | 1930.05 | G300E | 6185609.38 | 48.53 | G300E | 3043246.91 | 23.88
3224 | Story36 | B85 | 32 MPa RC Beam (45 cm x 25 cm) | Beam | 32MPa | Concrete Rectangular | 250 | 450 | 1125 | 4612.5 | 0.52 | 1269.5 | G300E | 3014845.31 | 23.66 | G300E | 2091693.8 | 16.41
3225 | Story36 | B86 | 32 MPa RC Beam (45 cm x 25 cm) | Beam | 32MPa | Concrete Rectangular | 250 | 450 | 1125 | 7012.5 | 0.79 | 1930.05 | G300E | 5125260.94 | 40.21 | G300E | 2394775.76 | 18.79
3226 | Story36 | B87 | 32 MPa RC Beam (45 cm x 25 cm) | Beam | 32MPa | Concrete Rectangular | 250 | 450 | 1125 | 4612.5 | 0.52 | 1269.5 | G300E | 2811607.03 | 22.06 | G300E | 1512111.12 | 11.86
3227 | Story36 | B88 | 32 MPa RC Beam (45 cm x 25 cm) | Beam | 32MPa | Concrete Rectangular | 250 | 450 | 1125 | 7012.5 | 0.79 | 1930.05 | G300E | 5066823.44 | 39.76 | G300E | 2394775.76 | 18.79
3228 | Story36 | B89 | 32 MPa RC Beam (45 cm x 25 cm) | Beam | 32MPa | Concrete Rectangular | 250 | 450 | 1125 | 4612.5 | 0.52 | 1269.5 | G300E | 3166616.91 | 24.85 | G300E | 1825126.23 | 14.32
3229 | Story36 | B9 | 32 MPa RC Beam (45 cm x 25 cm) | Beam | 32MPa | Concrete Rectangular | 250 | 450 | 1125 | 7012.5 | 0.79 | 1930.05 | G300E | 6227392.19 | 48.86 | G300E | 4230013.19 | 33.19
3230 | Story36 | B90 | 32 MPa RC Beam (45 cm x 25 cm) | Beam | 32MPa | Concrete Rectangular | 250 | 450 | 1125 | 7012.5 | 0.79 | 1930.05 | G300E | 4654056 | 36.52 | G300E | 3610392.78 | 28.33
3231 | Story36 | B91 | 32 MPa RC Beam (45 cm x 25 cm) | Beam | 32MPa | Concrete Rectangular | 250 | 450 | 1125 | 7012.5 | 0.79 | 1930.05 | G300E | 4684350 | 36.76 | G300E | 4175950.76 | 32.77
3232 | Story36 | B92 | 32 MPa RC Beam (45 cm x 25 cm) | Beam | 32MPa | Concrete Rectangular | 250 | 450 | 1125 | 4612.5 | 0.52 | 1269.5 | G300E | 3446690.62 | 27.04 | G300E | 1863634.79 | 14.62
3233 | Story36 | B93 | 32 MPa RC Beam (45 cm x 25 cm) | Beam | 32MPa | Concrete Rectangular | 250 | 450 | 1125 | 7012.5 | 0.79 | 1930.05 | G300E | 5689182.81 | 44.64 | G300E | 4236968.72 | 33.24
3234 | Story36 | B94 | 32 MPa RC Beam (45 cm x 25 cm) | Beam | 32MPa | Concrete Rectangular | 250 | 450 | 1125 | 4612.5 | 0.52 | 1269.5 | G300E | 2831498.44 | 22.22 | G300E | 1512111.12 | 11.86
3235 | Story36 | B95 | 32 MPa RC Beam (45 cm x 25 cm) | Beam | 32MPa | Concrete Rectangular | 250 | 450 | 1125 | 7012.5 | 0.79 | 1930.05 | G300E | 5701162.5 | 44.73 | G300E | 4236820.14 | 33.24
3236 | Story36 | B96 | 32 MPa RC Beam (45 cm x 25 cm) | Beam | 32MPa | Concrete Rectangular | 250 | 450 | 1125 | 4612.5 | 0.52 | 1269.5 | G300E | 3042520.31 | 23.87 | G300E | 2543550.44 | 19.96
3237 | Story36 | B97 | 32 MPa RC Beam (45 cm x 25 cm) | Beam | 32MPa | Concrete Rectangular | 250 | 450 | 1125 | 7012.5 | 0.79 | 1930.05 | G300E | 6227392.19 | 48.86 | G300E | 4230014.51 | 33.19
3238 | Story36 | B98 | 32 MPa RC Beam (45 cm x 25 cm) | Beam | 32MPa | Concrete Rectangular | 250 | 450 | 1125 | 4612.5 | 0.52 | 1269.5 | G300E | 2860903.12 | 22.45 | G300E | 1625623.16 | 12.76
3239 | Story36 | B99 | 32 MPa RC Beam (45 cm x 25 cm) | Beam | 32MPa | Concrete Rectangular | 250 | 450 | 1125 | 7012.5 | 0.79 | 1930.05 | G300E | 6227392.19 | 48.86 | G300E | 4230005.3 | 33.19
3240 | Story37 | B1 | 32 MPa RC Beam (42.5 cm x 25 cm) | Beam | 32MPa | Concrete Rectangular | 250 | 425 | 1062.5 | 7025 | 0.75 | 1826.07 | G300E | 5001214.58 | 39.24 | G300E | 3994694.83 | 31.34
3241 | Story37 | B10 | 32 MPa RC Beam (42.5 cm x 25 cm) | Beam | 32MPa | Concrete Rectangular | 250 | 425 | 1062.5 | 4625 | 0.49 | 1202.22 | G300E | 1891335.94 | 14.84 | G300E | 2534406.92 | 19.89
3242 | Story37 | B100 | 32 MPa RC Beam (42.5 cm x 25 cm) | Beam | 32MPa | Concrete Rectangular | 250 | 425 | 1062.5 | 4625 | 0.49 | 1202.22 | G300E | 3217554.69 | 25.25 | G300E | 2589724.52 | 20.32
3243 | Story37 | B101 | 32 MPa RC Beam (42.5 cm x 25 cm) | Beam | 32MPa | Concrete Rectangular | 250 | 425 | 1062.5 | 7025 | 0.75 | 1826.07 | G300E | 6111457.29 | 47.95 | G300E | 3492508.02 | 27.4
3244 | Story37 | B102 | 32 MPa RC Beam (42.5 cm x 25 cm) | Beam | 32MPa | Concrete Rectangular | 250 | 425 | 1062.5 | 4625 | 0.49 | 1202.22 | G300E | 3085164.06 | 24.21 | G300E | 1410531.92 | 11.07
3245 | Story37 | B103 | 32 MPa RC Beam (42.5 cm x 25 cm) | Beam | 32MPa | Concrete Rectangular | 250 | 425 | 1062.5 | 7025 | 0.75 | 1826.07 | G300E | 6119653.12 | 48.02 | G300E | 3493840.36 | 27.41
3246 | Story37 | B104 | 32 MPa RC Beam (42.5 cm x 25 cm) | Beam | 32MPa | Concrete Rectangular | 250 | 425 | 1062.5 | 4625 | 0.49 | 1202.22 | G300E | 3609523.44 | 28.32 | G300E | 1971381.03 | 15.47
3247 | Story37 | B105 | 32 MPa RC Beam (42.5 cm x 25 cm) | Beam | 32MPa | Concrete Rectangular | 250 | 425 | 1062.5 | 7025 | 0.75 | 1826.07 | G300E | 5003556.25 | 39.26 | G300E | 3994694.83 | 31.34
3248 | Story37 | B106 | 32 MPa RC Beam (42.5 cm x 25 cm) | Beam | 32MPa | Concrete Rectangular | 250 | 425 | 1062.5 | 4625 | 0.49 | 1202.22 | G300E | 1893070.31 | 14.85 | G300E | 2570239.04 | 20.17
3249 | Story37 | B107 | 32 MPa RC Beam (42.5 cm x 25 cm) | Beam | 32MPa | Concrete Rectangular | 250 | 425 | 1062.5 | 4625 | 0.49 | 1202.22 | G300E | 1651703.12 | 12.96 | G300E | 2606071.15 | 20.45
3250 | Story37 | B108 | 32 MPa RC Beam (42.5 cm x 25 cm) | Beam | 32MPa | Concrete Rectangular | 250 | 425 | 1062.5 | 4625 | 0.49 | 1202.22 | G300E | 1891335.94 | 14.84 | G300E | 2534406.92 | 19.89
3251 | Story37 | B109 | 32 MPa RC Beam (42.5 cm x 25 cm) | Beam | 32MPa | Concrete Rectangular | 250 | 425 | 1062.5 | 4625 | 0.49 | 1202.22 | G300E | 1843640.62 | 14.47 | G300E | 1410531.92 | 11.07
3252 | Story37 | B11 | 32 MPa RC Beam (42.5 cm x 25 cm) | Beam | 32MPa | Concrete Rectangular | 250 | 425 | 1062.5 | 7025 | 0.75 | 1826.07 | G300E | 6111457.29 | 47.95 | G300E | 3492506.78 | 27.4
3253 | Story37 | B110 | 32 MPa RC Beam (42.5 cm x 25 cm) | Beam | 32MPa | Concrete Rectangular | 250 | 425 | 1062.5 | 4625 | 0.49 | 1202.22 | G300E | 1891046.88 | 14.84 | G300E | 2534406.92 | 19.89
3254 | Story37 | B111 | 32 MPa RC Beam (42.5 cm x 25 cm) | Beam | 32MPa | Concrete Rectangular | 250 | 425 | 1062.5 | 4625 | 0.49 | 1202.22 | G300E | 1651703.12 | 12.96 | G300E | 2606071.15 | 20.45
3255 | Story37 | B112 | 32 MPa RC Beam (42.5 cm x 25 cm) | Beam | 32MPa | Concrete Rectangular | 250 | 425 | 1062.5 | 4625 | 0.49 | 1202.22 | G300E | 1893359.38 | 14.86 | G300E | 2570239.04 | 20.17
3256 | Story37 | B12 | 32 MPa RC Beam (42.5 cm x 25 cm) | Beam | 32MPa | Concrete Rectangular | 250 | 425 | 1062.5 | 4625 | 0.49 | 1202.22 | G300E | 1651703.12 | 12.96 | G300E | 2606071.15 | 20.45
3257 | Story37 | B13 | 32 MPa RC Beam (42.5 cm x 25 cm) | Beam | 32MPa | Concrete Rectangular | 250 | 425 | 1062.5 | 7025 | 0.75 | 1826.07 | G300E | 6119360.42 | 48.01 | G300E | 3493811.74 | 27.41
3258 | Story37 | B14 | 32 MPa RC Beam (42.5 cm x 25 cm) | Beam | 32MPa | Concrete Rectangular | 250 | 425 | 1062.5 | 4625 | 0.49 | 1202.22 | G300E | 1893070.31 | 14.85 | G300E | 2570239.04 | 20.17
3259 | Story37 | B15 | 32 MPa RC Beam (42.5 cm x 25 cm) | Beam | 32MPa | Concrete Rectangular | 250 | 425 | 1062.5 | 7025 | 0.75 | 1826.07 | G300E | 5001214.58 | 39.24 | G300E | 3994694.83 | 31.34
3260 | Story37 | B16 | 32 MPa RC Beam (42.5 cm x 25 cm) | Beam | 32MPa | Concrete Rectangular | 250 | 425 | 1062.5 | 7025 | 0.75 | 1826.07 | G300E | 4852518.75 | 38.07 | G300E | 3425669.83 | 26.88
3261 | Story37 | B17 | 32 MPa RC Beam (42.5 cm x 25 cm) | Beam | 32MPa | Concrete Rectangular | 250 | 425 | 1062.5 | 4625 | 0.49 | 1202.22 | G300E | 3611835.94 | 28.34 | G300E | 1968855.2 | 15.45
3262 | Story37 | B18 | 32 MPa RC Beam (42.5 cm x 25 cm) | Beam | 32MPa | Concrete Rectangular | 250 | 425 | 1062.5 | 7025 | 0.75 | 1826.07 | G300E | 5391980.21 | 42.31 | G300E | 2287621.07 | 17.95
3263 | Story37 | B19 | 32 MPa RC Beam (42.5 cm x 25 cm) | Beam | 32MPa | Concrete Rectangular | 250 | 425 | 1062.5 | 4625 | 0.49 | 1202.22 | G300E | 3088632.81 | 24.23 | G300E | 1410531.92 | 11.07
3264 | Story37 | B2 | 32 MPa RC Beam (42.5 cm x 25 cm) | Beam | 32MPa | Concrete Rectangular | 250 | 425 | 1062.5 | 4625 | 0.49 | 1202.22 | G300E | 1893070.31 | 14.85 | G300E | 2570239.04 | 20.17
3265 | Story37 | B20 | 32 MPa RC Beam (42.5 cm x 25 cm) | Beam | 32MPa | Concrete Rectangular | 250 | 425 | 1062.5 | 7025 | 0.75 | 1826.07 | G300E | 5408664.58 | 42.44 | G300E | 2856644.83 | 22.41
3266 | Story37 | B21 | 32 MPa RC Beam (42.5 cm x 25 cm) | Beam | 32MPa | Concrete Rectangular | 250 | 425 | 1062.5 | 4625 | 0.49 | 1202.22 | G300E | 3219289.06 | 25.26 | G300E | 2589830.18 | 20.32
3267 | Story37 | B22 | 32 MPa RC Beam (42.5 cm x 25 cm) | Beam | 32MPa | Concrete Rectangular | 250 | 425 | 1062.5 | 7025 | 0.75 | 1826.07 | G300E | 6655016.67 | 52.22 | G300E | 2928553.61 | 22.98
3268 | Story37 | B23 | 32 MPa RC Beam (42.5 cm x 25 cm) | Beam | 32MPa | Concrete Rectangular | 250 | 425 | 1062.5 | 4625 | 0.49 | 1202.22 | G300E | 3246171.88 | 25.47 | G300E | 1625524.61 | 12.75
3269 | Story37 | B24 | 32 MPa RC Beam (42.5 cm x 25 cm) | Beam | 32MPa | Concrete Rectangular | 250 | 425 | 1062.5 | 7025 | 0.75 | 1826.07 | G300E | 6655016.67 | 52.22 | G300E | 2928567.29 | 22.98
3270 | Story37 | B25 | 32 MPa RC Beam (42.5 cm x 25 cm) | Beam | 32MPa | Concrete Rectangular | 250 | 425 | 1062.5 | 4625 | 0.49 | 1202.22 | G300E | 3219000 | 25.26 | G300E | 2589814.21 | 20.32
3271 | Story37 | B26 | 32 MPa RC Beam (42.5 cm x 25 cm) | Beam | 32MPa | Concrete Rectangular | 250 | 425 | 1062.5 | 7025 | 0.75 | 1826.07 | G300E | 5408664.58 | 42.44 | G300E | 2856644.83 | 22.41
3272 | Story37 | B27 | 32 MPa RC Beam (42.5 cm x 25 cm) | Beam | 32MPa | Concrete Rectangular | 250 | 425 | 1062.5 | 4625 | 0.49 | 1202.22 | G300E | 3088632.81 | 24.23 | G300E | 1410531.92 | 11.07
3273 | Story37 | B28 | 32 MPa RC Beam (42.5 cm x 25 cm) | Beam | 32MPa | Concrete Rectangular | 250 | 425 | 1062.5 | 7025 | 0.75 | 1826.07 | G300E | 5391394.79 | 42.3 | G300E | 2287622.32 | 17.95
3274 | Story37 | B29 | 32 MPa RC Beam (42.5 cm x 25 cm) | Beam | 32MPa | Concrete Rectangular | 250 | 425 | 1062.5 | 4625 | 0.49 | 1202.22 | G300E | 3612125 | 28.34 | G300E | 1968868.71 | 15.45
3275 | Story37 | B3 | 32 MPa RC Beam (42.5 cm x 25 cm) | Beam | 32MPa | Concrete Rectangular | 250 | 425 | 1062.5 | 7025 | 0.75 | 1826.07 | G300E | 6119360.42 | 48.01 | G300E | 3493816.72 | 27.41
3276 | Story37 | B30 | 32 MPa RC Beam (42.5 cm x 25 cm) | Beam | 32MPa | Concrete Rectangular | 250 | 425 | 1062.5 | 7025 | 0.75 | 1826.07 | G300E | 4852811.46 | 38.08 | G300E | 3425669.83 | 26.88
3277 | Story37 | B31 | 32 MPa RC Beam (42.5 cm x 25 cm) | Beam | 32MPa | Concrete Rectangular | 250 | 425 | 1062.5 | 7025 | 0.75 | 1826.07 | G300E | 4188948.96 | 32.87 | G300E | 3994694.83 | 31.34
3278 | Story37 | B32 | 32 MPa RC Beam (42.5 cm x 25 cm) | Beam | 32MPa | Concrete Rectangular | 250 | 425 | 1062.5 | 4625 | 0.49 | 1202.22 | G300E | 3467304.69 | 27.21 | G300E | 2092908.18 | 16.42
3279 | Story37 | B33 | 32 MPa RC Beam (42.5 cm x 25 cm) | Beam | 32MPa | Concrete Rectangular | 250 | 425 | 1062.5 | 7025 | 0.75 | 1826.07 | G300E | 6042963.54 | 47.42 | G300E | 3519210.7 | 27.61
3280 | Story37 | B34 | 32 MPa RC Beam (42.5 cm x 25 cm) | Beam | 32MPa | Concrete Rectangular | 250 | 425 | 1062.5 | 4625 | 0.49 | 1202.22 | G300E | 3036601.56 | 23.83 | G300E | 1446364.04 | 11.35
3281 | Story37 | B35 | 32 MPa RC Beam (42.5 cm x 25 cm) | Beam | 32MPa | Concrete Rectangular | 250 | 425 | 1062.5 | 7025 | 0.75 | 1826.07 | G300E | 5887828.12 | 46.2 | G300E | 2900512.37 | 22.76
3282 | Story37 | B36 | 32 MPa RC Beam (42.5 cm x 25 cm) | Beam | 32MPa | Concrete Rectangular | 250 | 425 | 1062.5 | 4625 | 0.49 | 1202.22 | G300E | 3142398.44 | 24.66 | G300E | 2010855.62 | 15.78
3283 | Story37 | B37 | 32 MPa RC Beam (42.5 cm x 25 cm) | Beam | 32MPa | Concrete Rectangular | 250 | 425 | 1062.5 | 7200 | 0.76 | 1871.56 | G300E | 7258800 | 56.96 | G300E | 3314084.48 | 26
3284 | Story37 | B38 | 32 MPa RC Beam (42.5 cm x 25 cm) | Beam | 32MPa | Concrete Rectangular | 250 | 425 | 1062.5 | 4625 | 0.49 | 1202.22 | G300E | 3058859.38 | 24 | G300E | 1553860.38 | 12.19
3285 | Story37 | B39 | 32 MPa RC Beam (42.5 cm x 25 cm) | Beam | 32MPa | Concrete Rectangular | 250 | 425 | 1062.5 | 7200 | 0.76 | 1871.56 | G300E | 7260000 | 56.96 | G300E | 3314106.15 | 26
3286 | Story37 | B4 | 32 MPa RC Beam (42.5 cm x 25 cm) | Beam | 32MPa | Concrete Rectangular | 250 | 425 | 1062.5 | 4625 | 0.49 | 1202.22 | G300E | 1651703.12 | 12.96 | G300E | 2606071.15 | 20.45
3287 | Story37 | B40 | 32 MPa RC Beam (42.5 cm x 25 cm) | Beam | 32MPa | Concrete Rectangular | 250 | 425 | 1062.5 | 4625 | 0.49 | 1202.22 | G300E | 3142398.44 | 24.66 | G300E | 2010844.56 | 15.78
3288 | Story37 | B41 | 32 MPa RC Beam (42.5 cm x 25 cm) | Beam | 32MPa | Concrete Rectangular | 250 | 425 | 1062.5 | 7025 | 0.75 | 1826.07 | G300E | 5887828.12 | 46.2 | G300E | 2900517.34 | 22.76
3289 | Story37 | B42 | 32 MPa RC Beam (42.5 cm x 25 cm) | Beam | 32MPa | Concrete Rectangular | 250 | 425 | 1062.5 | 4625 | 0.49 | 1202.22 | G300E | 3036601.56 | 23.83 | G300E | 1446364.04 | 11.35
3290 | Story37 | B43 | 32 MPa RC Beam (42.5 cm x 25 cm) | Beam | 32MPa | Concrete Rectangular | 250 | 425 | 1062.5 | 7025 | 0.75 | 1826.07 | G300E | 6042670.83 | 47.41 | G300E | 3519220.66 | 27.61
3291 | Story37 | B44 | 32 MPa RC Beam (42.5 cm x 25 cm) | Beam | 32MPa | Concrete Rectangular | 250 | 425 | 1062.5 | 4625 | 0.49 | 1202.22 | G300E | 3467304.69 | 27.21 | G300E | 2092921.69 | 16.42
3292 | Story37 | B45 | 32 MPa RC Beam (42.5 cm x 25 cm) | Beam | 32MPa | Concrete Rectangular | 250 | 425 | 1062.5 | 7025 | 0.75 | 1826.07 | G300E | 4188948.96 | 32.87 | G300E | 3994694.83 | 31.34
3293 | Story37 | B46 | 32 MPa RC Beam (42.5 cm x 25 cm) | Beam | 32MPa | Concrete Rectangular | 250 | 425 | 1062.5 | 7025 | 0.75 | 1826.07 | G300E | 3681978.12 | 28.89 | G300E | 1718594.83 | 13.48
3294 | Story37 | B47 | 32 MPa RC Beam (42.5 cm x 25 cm) | Beam | 32MPa | Concrete Rectangular | 250 | 425 | 1062.5 | 4625 | 0.49 | 1202.22 | G300E | 2633648.44 | 20.66 | G300E | 2044133.65 | 16.04
3295 | Story37 | B48 | 32 MPa RC Beam (42.5 cm x 25 cm) | Beam | 32MPa | Concrete Rectangular | 250 | 425 | 1062.5 | 7025 | 0.75 | 1826.07 | G300E | 6012814.58 | 47.18 | G300E | 1727659.93 | 13.56
3296 | Story37 | B49 | 32 MPa RC Beam (42.5 cm x 25 cm) | Beam | 32MPa | Concrete Rectangular | 250 | 425 | 1062.5 | 4625 | 0.49 | 1202.22 | G300E | 2505015.62 | 19.66 | G300E | 1482196.15 | 11.63
3297 | Story37 | B5 | 32 MPa RC Beam (42.5 cm x 25 cm) | Beam | 32MPa | Concrete Rectangular | 250 | 425 | 1062.5 | 7025 | 0.75 | 1826.07 | G300E | 6111164.58 | 47.95 | G300E | 3492509.26 | 27.4
3298 | Story37 | B50 | 32 MPa RC Beam (42.5 cm x 25 cm) | Beam | 32MPa | Concrete Rectangular | 250 | 425 | 1062.5 | 7025 | 0.75 | 1826.07 | G300E | 5394029.17 | 42.32 | G300E | 1718594.83 | 13.48
3299 | Story37 | B51 | 32 MPa RC Beam (42.5 cm x 25 cm) | Beam | 32MPa | Concrete Rectangular | 250 | 425 | 1062.5 | 4800 | 0.51 | 1247.71 | G300E | 3275100 | 25.7 | G300E | 1619234.1 | 12.71
3300 | Story37 | B55 | 32 MPa RC Beam (42.5 cm x 25 cm) | Beam | 32MPa | Concrete Rectangular | 250 | 425 | 1062.5 | 4625 | 0.49 | 1202.22 | G300E | 3153671.88 | 24.74 | G300E | 1561248.68 | 12.25
3301 | Story37 | B56 | 32 MPa RC Beam (42.5 cm x 25 cm) | Beam | 32MPa | Concrete Rectangular | 250 | 425 | 1062.5 | 7025 | 0.75 | 1826.07 | G300E | 5395492.71 | 42.34 | G300E | 1718594.83 | 13.48
3302 | Story37 | B57 | 32 MPa RC Beam (42.5 cm x 25 cm) | Beam | 32MPa | Concrete Rectangular | 250 | 425 | 1062.5 | 4625 | 0.49 | 1202.22 | G300E | 2502414.06 | 19.63 | G300E | 1482196.15 | 11.63
3303 | Story37 | B58 | 32 MPa RC Beam (42.5 cm x 25 cm) | Beam | 32MPa | Concrete Rectangular | 250 | 425 | 1062.5 | 7025 | 0.75 | 1826.07 | G300E | 6016327.08 | 47.21 | G300E | 1727832.85 | 13.56
3304 | Story37 | B59 | 32 MPa RC Beam (42.5 cm x 25 cm) | Beam | 32MPa | Concrete Rectangular | 250 | 425 | 1062.5 | 4625 | 0.49 | 1202.22 | G300E | 2633648.44 | 20.66 | G300E | 2044133.65 | 16.04
3305 | Story37 | B6 | 32 MPa RC Beam (42.5 cm x 25 cm) | Beam | 32MPa | Concrete Rectangular | 250 | 425 | 1062.5 | 4625 | 0.49 | 1202.22 | G300E | 1891046.88 | 14.84 | G300E | 2534406.92 | 19.89
3306 | Story37 | B60 | 32 MPa RC Beam (42.5 cm x 25 cm) | Beam | 32MPa | Concrete Rectangular | 250 | 425 | 1062.5 | 7025 | 0.75 | 1826.07 | G300E | 3681100 | 28.88 | G300E | 1718594.83 | 13.48
3307 | Story37 | B61 | 32 MPa RC Beam (42.5 cm x 25 cm) | Beam | 32MPa | Concrete Rectangular | 250 | 425 | 1062.5 | 7025 | 0.75 | 1826.07 | G300E | 4188656.25 | 32.87 | G300E | 3994694.83 | 31.34
3308 | Story37 | B62 | 32 MPa RC Beam (42.5 cm x 25 cm) | Beam | 32MPa | Concrete Rectangular | 250 | 425 | 1062.5 | 4625 | 0.49 | 1202.22 | G300E | 2633359.38 | 20.66 | G300E | 2044133.65 | 16.04
3309 | Story37 | B63 | 32 MPa RC Beam (42.5 cm x 25 cm) | Beam | 32MPa | Concrete Rectangular | 250 | 425 | 1062.5 | 7025 | 0.75 | 1826.07 | G300E | 6042963.54 | 47.42 | G300E | 3519214.44 | 27.61
3310 | Story37 | B64 | 32 MPa RC Beam (42.5 cm x 25 cm) | Beam | 32MPa | Concrete Rectangular | 250 | 425 | 1062.5 | 4625 | 0.49 | 1202.22 | G300E | 2505015.62 | 19.66 | G300E | 1482196.15 | 11.63
3311 | Story37 | B65 | 32 MPa RC Beam (42.5 cm x 25 cm) | Beam | 32MPa | Concrete Rectangular | 250 | 425 | 1062.5 | 7025 | 0.75 | 1826.07 | G300E | 5887828.12 | 46.2 | G300E | 2900513.61 | 22.76
3312 | Story37 | B66 | 32 MPa RC Beam (42.5 cm x 25 cm) | Beam | 32MPa | Concrete Rectangular | 250 | 425 | 1062.5 | 4800 | 0.51 | 1247.71 | G300E | 3275100 | 25.7 | G300E | 1619236.65 | 12.71
3313 | Story37 | B67 | 32 MPa RC Beam (42.5 cm x 25 cm) | Beam | 32MPa | Concrete Rectangular | 250 | 425 | 1062.5 | 7025 | 0.75 | 1826.07 | G300E | 7082370.83 | 55.57 | G300E | 3233528.83 | 25.37
3314 | Story37 | B69 | 32 MPa RC Beam (42.5 cm x 25 cm) | Beam | 32MPa | Concrete Rectangular | 250 | 425 | 1062.5 | 7025 | 0.75 | 1826.07 | G300E | 7088517.71 | 55.62 | G300E | 3234519.07 | 25.38
3315 | Story37 | B7 | 32 MPa RC Beam (42.5 cm x 25 cm) | Beam | 32MPa | Concrete Rectangular | 250 | 425 | 1062.5 | 7025 | 0.75 | 1826.07 | G300E | 6754830.21 | 53 | G300E | 3496552.3 | 27.44
3316 | Story37 | B70 | 32 MPa RC Beam (42.5 cm x 25 cm) | Beam | 32MPa | Concrete Rectangular | 250 | 425 | 1062.5 | 4625 | 0.49 | 1202.22 | G300E | 3350041.67 | 26.29 | G300E | 1769080.15 | 13.88
3317 | Story37 | B71 | 32 MPa RC Beam (42.5 cm x 25 cm) | Beam | 32MPa | Concrete Rectangular | 250 | 425 | 1062.5 | 7025 | 0.75 | 1826.07 | G300E | 5872021.88 | 46.07 | G300E | 2903929.67 | 22.79
3318 | Story37 | B72 | 32 MPa RC Beam (42.5 cm x 25 cm) | Beam | 32MPa | Concrete Rectangular | 250 | 425 | 1062.5 | 4625 | 0.49 | 1202.22 | G300E | 2508195.31 | 19.68 | G300E | 1482196.15 | 11.63
3319 | Story37 | B73 | 32 MPa RC Beam (42.5 cm x 25 cm) | Beam | 32MPa | Concrete Rectangular | 250 | 425 | 1062.5 | 7025 | 0.75 | 1826.07 | G300E | 6135166.67 | 48.14 | G300E | 3619298.73 | 28.4
3320 | Story37 | B74 | 32 MPa RC Beam (42.5 cm x 25 cm) | Beam | 32MPa | Concrete Rectangular | 250 | 425 | 1062.5 | 4625 | 0.49 | 1202.22 | G300E | 2629312.5 | 20.63 | G300E | 2044133.65 | 16.04
3321 | Story37 | B75 | 32 MPa RC Beam (42.5 cm x 25 cm) | Beam | 32MPa | Concrete Rectangular | 250 | 425 | 1062.5 | 7025 | 0.75 | 1826.07 | G300E | 4246319.79 | 33.32 | G300E | 3994694.83 | 31.34
3322 | Story37 | B76 | 32 MPa RC Beam (42.5 cm x 25 cm) | Beam | 32MPa | Concrete Rectangular | 250 | 425 | 1062.5 | 7025 | 0.75 | 1826.07 | G300E | 4852811.46 | 38.08 | G300E | 3425669.83 | 26.88
3323 | Story37 | B77 | 32 MPa RC Beam (42.5 cm x 25 cm) | Beam | 32MPa | Concrete Rectangular | 250 | 425 | 1062.5 | 4625 | 0.49 | 1202.22 | G300E | 3467304.69 | 27.21 | G300E | 2092910.64 | 16.42
3324 | Story37 | B78 | 32 MPa RC Beam (42.5 cm x 25 cm) | Beam | 32MPa | Concrete Rectangular | 250 | 425 | 1062.5 | 7025 | 0.75 | 1826.07 | G300E | 5391687.5 | 42.31 | G300E | 2287623.56 | 17.95
3325 | Story37 | B79 | 32 MPa RC Beam (42.5 cm x 25 cm) | Beam | 32MPa | Concrete Rectangular | 250 | 425 | 1062.5 | 4625 | 0.49 | 1202.22 | G300E | 3036601.56 | 23.83 | G300E | 1446364.04 | 11.35
3326 | Story37 | B8 | 32 MPa RC Beam (42.5 cm x 25 cm) | Beam | 32MPa | Concrete Rectangular | 250 | 425 | 1062.5 | 4625 | 0.49 | 1202.22 | G300E | 1843640.62 | 14.47 | G300E | 1410531.92 | 11.07
3327 | Story37 | B80 | 32 MPa RC Beam (42.5 cm x 25 cm) | Beam | 32MPa | Concrete Rectangular | 250 | 425 | 1062.5 | 7025 | 0.75 | 1826.07 | G300E | 5408664.58 | 42.44 | G300E | 2856644.83 | 22.41
3328 | Story37 | B81 | 32 MPa RC Beam (42.5 cm x 25 cm) | Beam | 32MPa | Concrete Rectangular | 250 | 425 | 1062.5 | 4625 | 0.49 | 1202.22 | G300E | 3142687.5 | 24.66 | G300E | 2010853.16 | 15.78
3329 | Story37 | B82 | 32 MPa RC Beam (42.5 cm x 25 cm) | Beam | 32MPa | Concrete Rectangular | 250 | 425 | 1062.5 | 7025 | 0.75 | 1826.07 | G300E | 6655016.67 | 52.22 | G300E | 2928566.05 | 22.98
3330 | Story37 | B83 | 32 MPa RC Beam (42.5 cm x 25 cm) | Beam | 32MPa | Concrete Rectangular | 250 | 425 | 1062.5 | 4625 | 0.49 | 1202.22 | G300E | 3057992.19 | 23.99 | G300E | 1553860.38 | 12.19
3331 | Story37 | B84 | 32 MPa RC Beam (42.5 cm x 25 cm) | Beam | 32MPa | Concrete Rectangular | 250 | 425 | 1062.5 | 7025 | 0.75 | 1826.07 | G300E | 6653845.83 | 52.21 | G300E | 2928451.6 | 22.98
3332 | Story37 | B85 | 32 MPa RC Beam (42.5 cm x 25 cm) | Beam | 32MPa | Concrete Rectangular | 250 | 425 | 1062.5 | 4625 | 0.49 | 1202.22 | G300E | 3136328.12 | 24.61 | G300E | 2010675.03 | 15.78
3333 | Story37 | B86 | 32 MPa RC Beam (42.5 cm x 25 cm) | Beam | 32MPa | Concrete Rectangular | 250 | 425 | 1062.5 | 7025 | 0.75 | 1826.07 | G300E | 5405444.79 | 42.41 | G300E | 2856644.83 | 22.41
3334 | Story37 | B87 | 32 MPa RC Beam (42.5 cm x 25 cm) | Beam | 32MPa | Concrete Rectangular | 250 | 425 | 1062.5 | 4625 | 0.49 | 1202.22 | G300E | 3033132.81 | 23.8 | G300E | 1867817.16 | 14.66
3335 | Story37 | B88 | 32 MPa RC Beam (42.5 cm x 25 cm) | Beam | 32MPa | Concrete Rectangular | 250 | 425 | 1062.5 | 7025 | 0.75 | 1826.07 | G300E | 5404273.96 | 42.4 | G300E | 2288202.03 | 17.95
3336 | Story37 | B89 | 32 MPa RC Beam (42.5 cm x 25 cm) | Beam | 32MPa | Concrete Rectangular | 250 | 425 | 1062.5 | 4625 | 0.49 | 1202.22 | G300E | 3349588.24 | 26.28 | G300E | 1750890.19 | 13.74
3337 | Story37 | B9 | 32 MPa RC Beam (42.5 cm x 25 cm) | Beam | 32MPa | Concrete Rectangular | 250 | 425 | 1062.5 | 7025 | 0.75 | 1826.07 | G300E | 6754830.21 | 53 | G300E | 3496553.54 | 27.44
3338 | Story37 | B90 | 32 MPa RC Beam (42.5 cm x 25 cm) | Beam | 32MPa | Concrete Rectangular | 250 | 425 | 1062.5 | 7025 | 0.75 | 1826.07 | G300E | 4917500 | 38.58 | G300E | 3046409.73 | 23.9
3339 | Story37 | B91 | 32 MPa RC Beam (42.5 cm x 25 cm) | Beam | 32MPa | Concrete Rectangular | 250 | 425 | 1062.5 | 7025 | 0.75 | 1826.07 | G300E | 5001214.58 | 39.24 | G300E | 3994694.83 | 31.34
3340 | Story37 | B92 | 32 MPa RC Beam (42.5 cm x 25 cm) | Beam | 32MPa | Concrete Rectangular | 250 | 425 | 1062.5 | 4625 | 0.49 | 1202.22 | G300E | 3612125 | 28.34 | G300E | 1968863.8 | 15.45
3341 | Story37 | B93 | 32 MPa RC Beam (42.5 cm x 25 cm) | Beam | 32MPa | Concrete Rectangular | 250 | 425 | 1062.5 | 7025 | 0.75 | 1826.07 | G300E | 6119360.42 | 48.01 | G300E | 3493810.5 | 27.41
3342 | Story37 | B94 | 32 MPa RC Beam (42.5 cm x 25 cm) | Beam | 32MPa | Concrete Rectangular | 250 | 425 | 1062.5 | 4625 | 0.49 | 1202.22 | G300E | 3088632.81 | 24.23 | G300E | 1410531.92 | 11.07
3343 | Story37 | B95 | 32 MPa RC Beam (42.5 cm x 25 cm) | Beam | 32MPa | Concrete Rectangular | 250 | 425 | 1062.5 | 7025 | 0.75 | 1826.07 | G300E | 6111457.29 | 47.95 | G300E | 3492503.04 | 27.4
3344 | Story37 | B96 | 32 MPa RC Beam (42.5 cm x 25 cm) | Beam | 32MPa | Concrete Rectangular | 250 | 425 | 1062.5 | 4625 | 0.49 | 1202.22 | G300E | 3219000 | 25.26 | G300E | 2589825.26 | 20.32
3345 | Story37 | B97 | 32 MPa RC Beam (42.5 cm x 25 cm) | Beam | 32MPa | Concrete Rectangular | 250 | 425 | 1062.5 | 7025 | 0.75 | 1826.07 | G300E | 6754830.21 | 53 | G300E | 3496558.52 | 27.44
3346 | Story37 | B98 | 32 MPa RC Beam (42.5 cm x 25 cm) | Beam | 32MPa | Concrete Rectangular | 250 | 425 | 1062.5 | 4625 | 0.49 | 1202.22 | G300E | 3245304.69 | 25.46 | G300E | 1625524.61 | 12.75
3347 | Story37 | B99 | 32 MPa RC Beam (42.5 cm x 25 cm) | Beam | 32MPa | Concrete Rectangular | 250 | 425 | 1062.5 | 7025 | 0.75 | 1826.07 | G300E | 6754830.21 | 53 | G300E | 3496548.57 | 27.44
3348 | Story38 | B1 | 32 MPa RC Beam (42.5 cm x 25 cm) | Beam | 32MPa | Concrete Rectangular | 250 | 425 | 1062.5 | 7025 | 0.75 | 1826.07 | G300E | 4891156.25 | 38.38 | G300E | 3994694.83 | 31.34
3349 | Story38 | B10 | 32 MPa RC Beam (42.5 cm x 25 cm) | Beam | 32MPa | Concrete Rectangular | 250 | 425 | 1062.5 | 4625 | 0.49 | 1202.22 | G300E | 1732640.62 | 13.59 | G300E | 2534406.92 | 19.89
3350 | Story38 | B100 | 32 MPa RC Beam (42.5 cm x 25 cm) | Beam | 32MPa | Concrete Rectangular | 250 | 425 | 1062.5 | 4625 | 0.49 | 1202.22 | G300E | 3297914.06 | 25.88 | G300E | 2593627.52 | 20.35
3351 | Story38 | B101 | 32 MPa RC Beam (42.5 cm x 25 cm) | Beam | 32MPa | Concrete Rectangular | 250 | 425 | 1062.5 | 7025 | 0.75 | 1826.07 | G300E | 6081308.33 | 47.72 | G300E | 3486452.18 | 27.36
3352 | Story38 | B102 | 32 MPa RC Beam (42.5 cm x 25 cm) | Beam | 32MPa | Concrete Rectangular | 250 | 425 | 1062.5 | 4625 | 0.49 | 1202.22 | G300E | 3225937.5 | 25.31 | G300E | 1410531.92 | 11.07
3353 | Story38 | B103 | 32 MPa RC Beam (42.5 cm x 25 cm) | Beam | 32MPa | Concrete Rectangular | 250 | 425 | 1062.5 | 7025 | 0.75 | 1826.07 | G300E | 6139264.58 | 48.17 | G300E | 3489477.61 | 27.38
3354 | Story38 | B104 | 32 MPa RC Beam (42.5 cm x 25 cm) | Beam | 32MPa | Concrete Rectangular | 250 | 425 | 1062.5 | 4625 | 0.49 | 1202.22 | G300E | 3477132.81 | 27.28 | G300E | 2140373.11 | 16.79
3355 | Story38 | B105 | 32 MPa RC Beam (42.5 cm x 25 cm) | Beam | 32MPa | Concrete Rectangular | 250 | 425 | 1062.5 | 7025 | 0.75 | 1826.07 | G300E | 4892619.79 | 38.39 | G300E | 3994694.83 | 31.34
3356 | Story38 | B106 | 32 MPa RC Beam (42.5 cm x 25 cm) | Beam | 32MPa | Concrete Rectangular | 250 | 425 | 1062.5 | 4625 | 0.49 | 1202.22 | G300E | 1914171.88 | 15.02 | G300E | 2606071.15 | 20.45
3357 | Story38 | B107 | 32 MPa RC Beam (42.5 cm x 25 cm) | Beam | 32MPa | Concrete Rectangular | 250 | 425 | 1062.5 | 4625 | 0.49 | 1202.22 | G300E | 1658062.5 | 13.01 | G300E | 2606071.15 | 20.45
3358 | Story38 | B108 | 32 MPa RC Beam (42.5 cm x 25 cm) | Beam | 32MPa | Concrete Rectangular | 250 | 425 | 1062.5 | 4625 | 0.49 | 1202.22 | G300E | 1732640.62 | 13.59 | G300E | 2534406.92 | 19.89
3359 | Story38 | B109 | 32 MPa RC Beam (42.5 cm x 25 cm) | Beam | 32MPa | Concrete Rectangular | 250 | 425 | 1062.5 | 4625 | 0.49 | 1202.22 | G300E | 1842484.38 | 14.46 | G300E | 1410531.92 | 11.07
3360 | Story38 | B11 | 32 MPa RC Beam (42.5 cm x 25 cm) | Beam | 32MPa | Concrete Rectangular | 250 | 425 | 1062.5 | 7025 | 0.75 | 1826.07 | G300E | 6080137.5 | 47.71 | G300E | 3486444.71 | 27.36
3361 | Story38 | B110 | 32 MPa RC Beam (42.5 cm x 25 cm) | Beam | 32MPa | Concrete Rectangular | 250 | 425 | 1062.5 | 4625 | 0.49 | 1202.22 | G300E | 1732640.62 | 13.59 | G300E | 2534406.92 | 19.89
3362 | Story38 | B111 | 32 MPa RC Beam (42.5 cm x 25 cm) | Beam | 32MPa | Concrete Rectangular | 250 | 425 | 1062.5 | 4625 | 0.49 | 1202.22 | G300E | 1658062.5 | 13.01 | G300E | 2606071.15 | 20.45
3363 | Story38 | B112 | 32 MPa RC Beam (42.5 cm x 25 cm) | Beam | 32MPa | Concrete Rectangular | 250 | 425 | 1062.5 | 4625 | 0.49 | 1202.22 | G300E | 1914750 | 15.02 | G300E | 2606071.15 | 20.45
3364 | Story38 | B12 | 32 MPa RC Beam (42.5 cm x 25 cm) | Beam | 32MPa | Concrete Rectangular | 250 | 425 | 1062.5 | 4625 | 0.49 | 1202.22 | G300E | 1658062.5 | 13.01 | G300E | 2606071.15 | 20.45
3365 | Story38 | B13 | 32 MPa RC Beam (42.5 cm x 25 cm) | Beam | 32MPa | Concrete Rectangular | 250 | 425 | 1062.5 | 7025 | 0.75 | 1826.07 | G300E | 6138093.75 | 48.16 | G300E | 3489441.54 | 27.38
3366 | Story38 | B14 | 32 MPa RC Beam (42.5 cm x 25 cm) | Beam | 32MPa | Concrete Rectangular | 250 | 425 | 1062.5 | 4625 | 0.49 | 1202.22 | G300E | 1914171.88 | 15.02 | G300E | 2606071.15 | 20.45
3367 | Story38 | B15 | 32 MPa RC Beam (42.5 cm x 25 cm) | Beam | 32MPa | Concrete Rectangular | 250 | 425 | 1062.5 | 7025 | 0.75 | 1826.07 | G300E | 4890863.54 | 38.38 | G300E | 3994694.83 | 31.34
3368 | Story38 | B16 | 32 MPa RC Beam (42.5 cm x 25 cm) | Beam | 32MPa | Concrete Rectangular | 250 | 425 | 1062.5 | 7025 | 0.75 | 1826.07 | G300E | 4789001.04 | 37.58 | G300E | 3425669.83 | 26.88
3369 | Story38 | B17 | 32 MPa RC Beam (42.5 cm x 25 cm) | Beam | 32MPa | Concrete Rectangular | 250 | 425 | 1062.5 | 4625 | 0.49 | 1202.22 | G300E | 3479734.38 | 27.3 | G300E | 1997373.96 | 15.67
3370 | Story38 | B18 | 32 MPa RC Beam (42.5 cm x 25 cm) | Beam | 32MPa | Concrete Rectangular | 250 | 425 | 1062.5 | 7025 | 0.75 | 1826.07 | G300E | 5393443.75 | 42.32 | G300E | 2287619.83 | 17.95
3371 | Story38 | B19 | 32 MPa RC Beam (42.5 cm x 25 cm) | Beam | 32MPa | Concrete Rectangular | 250 | 425 | 1062.5 | 4625 | 0.49 | 1202.22 | G300E | 3230273.44 | 25.35 | G300E | 1410531.92 | 11.07
3372 | Story38 | B2 | 32 MPa RC Beam (42.5 cm x 25 cm) | Beam | 32MPa | Concrete Rectangular | 250 | 425 | 1062.5 | 4625 | 0.49 | 1202.22 | G300E | 1914460.94 | 15.02 | G300E | 2606071.15 | 20.45
3373 | Story38 | B20 | 32 MPa RC Beam (42.5 cm x 25 cm) | Beam | 32MPa | Concrete Rectangular | 250 | 425 | 1062.5 | 7025 | 0.75 | 1826.07 | G300E | 5338414.58 | 41.89 | G300E | 2856644.83 | 22.41
3374 | Story38 | B21 | 32 MPa RC Beam (42.5 cm x 25 cm) | Beam | 32MPa | Concrete Rectangular | 250 | 425 | 1062.5 | 4625 | 0.49 | 1202.22 | G300E | 3299648.44 | 25.89 | G300E | 2593722.11 | 20.35
3375 | Story38 | B22 | 32 MPa RC Beam (42.5 cm x 25 cm) | Beam | 32MPa | Concrete Rectangular | 250 | 425 | 1062.5 | 7025 | 0.75 | 1826.07 | G300E | 6669359.38 | 52.33 | G300E | 2928403.08 | 22.98
3376 | Story38 | B23 | 32 MPa RC Beam (42.5 cm x 25 cm) | Beam | 32MPa | Concrete Rectangular | 250 | 425 | 1062.5 | 4625 | 0.49 | 1202.22 | G300E | 3396484.38 | 26.65 | G300E | 1625524.61 | 12.75
3377 | Story38 | B24 | 32 MPa RC Beam (42.5 cm x 25 cm) | Beam | 32MPa | Concrete Rectangular | 250 | 425 | 1062.5 | 7025 | 0.75 | 1826.07 | G300E | 6669652.08 | 52.33 | G300E | 2928391.89 | 22.98
3378 | Story38 | B25 | 32 MPa RC Beam (42.5 cm x 25 cm) | Beam | 32MPa | Concrete Rectangular | 250 | 425 | 1062.5 | 4625 | 0.49 | 1202.22 | G300E | 3299359.38 | 25.89 | G300E | 2593714.74 | 20.35
3379 | Story38 | B26 | 32 MPa RC Beam (42.5 cm x 25 cm) | Beam | 32MPa | Concrete Rectangular | 250 | 425 | 1062.5 | 7025 | 0.75 | 1826.07 | G300E | 5338414.58 | 41.89 | G300E | 2856644.83 | 22.41
3380 | Story38 | B27 | 32 MPa RC Beam (42.5 cm x 25 cm) | Beam | 32MPa | Concrete Rectangular | 250 | 425 | 1062.5 | 4625 | 0.49 | 1202.22 | G300E | 3230562.5 | 25.35 | G300E | 1410531.92 | 11.07
3381 | Story38 | B28 | 32 MPa RC Beam (42.5 cm x 25 cm) | Beam | 32MPa | Concrete Rectangular | 250 | 425 | 1062.5 | 7025 | 0.75 | 1826.07 | G300E | 5393443.75 | 42.32 | G300E | 2287619.83 | 17.95
3382 | Story38 | B29 | 32 MPa RC Beam (42.5 cm x 25 cm) | Beam | 32MPa | Concrete Rectangular | 250 | 425 | 1062.5 | 4625 | 0.49 | 1202.22 | G300E | 3479734.38 | 27.3 | G300E | 1997385.02 | 15.67
3383 | Story38 | B3 | 32 MPa RC Beam (42.5 cm x 25 cm) | Beam | 32MPa | Concrete Rectangular | 250 | 425 | 1062.5 | 7025 | 0.75 | 1826.07 | G300E | 6137801.04 | 48.16 | G300E | 3489447.76 | 27.38
3384 | Story38 | B30 | 32 MPa RC Beam (42.5 cm x 25 cm) | Beam | 32MPa | Concrete Rectangular | 250 | 425 | 1062.5 | 7025 | 0.75 | 1826.07 | G300E | 4789293.75 | 37.58 | G300E | 3425669.83 | 26.88
3385 | Story38 | B31 | 32 MPa RC Beam (42.5 cm x 25 cm) | Beam | 32MPa | Concrete Rectangular | 250 | 425 | 1062.5 | 7025 | 0.75 | 1826.07 | G300E | 4183387.5 | 32.82 | G300E | 3994694.83 | 31.34
3386 | Story38 | B32 | 32 MPa RC Beam (42.5 cm x 25 cm) | Beam | 32MPa | Concrete Rectangular | 250 | 425 | 1062.5 | 4625 | 0.49 | 1202.22 | G300E | 3251953.12 | 25.52 | G300E | 2120664.03 | 16.64
3387 | Story38 | B33 | 32 MPa RC Beam (42.5 cm x 25 cm) | Beam | 32MPa | Concrete Rectangular | 250 | 425 | 1062.5 | 7025 | 0.75 | 1826.07 | G300E | 6081601.04 | 47.72 | G300E | 3520329.07 | 27.62
3388 | Story38 | B34 | 32 MPa RC Beam (42.5 cm x 25 cm) | Beam | 32MPa | Concrete Rectangular | 250 | 425 | 1062.5 | 4625 | 0.49 | 1202.22 | G300E | 3141820.31 | 24.65 | G300E | 1410531.92 | 11.07
3389 | Story38 | B35 | 32 MPa RC Beam (42.5 cm x 25 cm) | Beam | 32MPa | Concrete Rectangular | 250 | 425 | 1062.5 | 7025 | 0.75 | 1826.07 | G300E | 5862947.92 | 46 | G300E | 2900419.07 | 22.76
3390 | Story38 | B36 | 32 MPa RC Beam (42.5 cm x 25 cm) | Beam | 32MPa | Concrete Rectangular | 250 | 425 | 1062.5 | 4625 | 0.49 | 1202.22 | G300E | 3171593.75 | 24.89 | G300E | 2151932.14 | 16.88
3391 | Story38 | B37 | 32 MPa RC Beam (42.5 cm x 25 cm) | Beam | 32MPa | Concrete Rectangular | 250 | 425 | 1062.5 | 7200 | 0.76 | 1871.56 | G300E | 7122900 | 55.89 | G300E | 3568942.8 | 28
3392 | Story38 | B38 | 32 MPa RC Beam (42.5 cm x 25 cm) | Beam | 32MPa | Concrete Rectangular | 250 | 425 | 1062.5 | 4625 | 0.49 | 1202.22 | G300E | 3038335.94 | 23.84 | G300E | 1482196.15 | 11.63
3393 | Story38 | B39 | 32 MPa RC Beam (42.5 cm x 25 cm) | Beam | 32MPa | Concrete Rectangular | 250 | 425 | 1062.5 | 7200 | 0.76 | 1871.56 | G300E | 7133700 | 55.97 | G300E | 3569201.62 | 28.01
3394 | Story38 | B4 | 32 MPa RC Beam (42.5 cm x 25 cm) | Beam | 32MPa | Concrete Rectangular | 250 | 425 | 1062.5 | 4625 | 0.49 | 1202.22 | G300E | 1658062.5 | 13.01 | G300E | 2606071.15 | 20.45
3395 | Story38 | B40 | 32 MPa RC Beam (42.5 cm x 25 cm) | Beam | 32MPa | Concrete Rectangular | 250 | 425 | 1062.5 | 4625 | 0.49 | 1202.22 | G300E | 3171593.75 | 24.89 | G300E | 1589940.59 | 12.48
3396 | Story38 | B41 | 32 MPa RC Beam (42.5 cm x 25 cm) | Beam | 32MPa | Concrete Rectangular | 250 | 425 | 1062.5 | 7025 | 0.75 | 1826.07 | G300E | 5860606.25 | 45.98 | G300E | 2900399.16 | 22.76
3397 | Story38 | B42 | 32 MPa RC Beam (42.5 cm x 25 cm) | Beam | 32MPa | Concrete Rectangular | 250 | 425 | 1062.5 | 4625 | 0.49 | 1202.22 | G300E | 3142109.38 | 24.65 | G300E | 1410531.92 | 11.07
3398 | Story38 | B43 | 32 MPa RC Beam (42.5 cm x 25 cm) | Beam | 32MPa | Concrete Rectangular | 250 | 425 | 1062.5 | 7025 | 0.75 | 1826.07 | G300E | 6081015.62 | 47.71 | G300E | 3520332.8 | 27.62
3399 | Story38 | B44 | 32 MPa RC Beam (42.5 cm x 25 cm) | Beam | 32MPa | Concrete Rectangular | 250 | 425 | 1062.5 | 4625 | 0.49 | 1202.22 | G300E | 3252531.25 | 25.52 | G300E | 2120678.78 | 16.64
3400 | Story38 | B45 | 32 MPa RC Beam (42.5 cm x 25 cm) | Beam | 32MPa | Concrete Rectangular | 250 | 425 | 1062.5 | 7025 | 0.75 | 1826.07 | G300E | 4183680.21 | 32.83 | G300E | 3994694.83 | 31.34
3401 | Story38 | B46 | 32 MPa RC Beam (42.5 cm x 25 cm) | Beam | 32MPa | Concrete Rectangular | 250 | 425 | 1062.5 | 7025 | 0.75 | 1826.07 | G300E | 3652414.58 | 28.66 | G300E | 580544.83 | 4.56
3402 | Story38 | B47 | 32 MPa RC Beam (42.5 cm x 25 cm) | Beam | 32MPa | Concrete Rectangular | 250 | 425 | 1062.5 | 4625 | 0.49 | 1202.22 | G300E | 2648968.75 | 20.78 | G300E | 2079965.77 | 16.32
3403 | Story38 | B48 | 32 MPa RC Beam (42.5 cm x 25 cm) | Beam | 32MPa | Concrete Rectangular | 250 | 425 | 1062.5 | 7025 | 0.75 | 1826.07 | G300E | 6105895.83 | 47.91 | G300E | 1730700.29 | 13.58
3404 | Story38 | B49 | 32 MPa RC Beam (42.5 cm x 25 cm) | Beam | 32MPa | Concrete Rectangular | 250 | 425 | 1062.5 | 4625 | 0.49 | 1202.22 | G300E | 2482468.75 | 19.48 | G300E | 1482196.15 | 11.63
3405 | Story38 | B5 | 32 MPa RC Beam (42.5 cm x 25 cm) | Beam | 32MPa | Concrete Rectangular | 250 | 425 | 1062.5 | 7025 | 0.75 | 1826.07 | G300E | 6080137.5 | 47.71 | G300E | 3486449.69 | 27.36
3406 | Story38 | B50 | 32 MPa RC Beam (42.5 cm x 25 cm) | Beam | 32MPa | Concrete Rectangular | 250 | 425 | 1062.5 | 7025 | 0.75 | 1826.07 | G300E | 5311485.42 | 41.68 | G300E | 1718594.83 | 13.48
3407 | Story38 | B51 | 32 MPa RC Beam (42.5 cm x 25 cm) | Beam | 32MPa | Concrete Rectangular | 250 | 425 | 1062.5 | 4800 | 0.51 | 1247.71 | G300E | 3122100 | 24.5 | G300E | 1615391.25 | 12.67
3408 | Story38 | B55 | 32 MPa RC Beam (42.5 cm x 25 cm) | Beam | 32MPa | Concrete Rectangular | 250 | 425 | 1062.5 | 4625 | 0.49 | 1202.22 | G300E | 3007117.19 | 23.59 | G300E | 1557548.39 | 12.22
3409 | Story38 | B56 | 32 MPa RC Beam (42.5 cm x 25 cm) | Beam | 32MPa | Concrete Rectangular | 250 | 425 | 1062.5 | 7025 | 0.75 | 1826.07 | G300E | 5314997.92 | 41.7 | G300E | 1718594.83 | 13.48
3410 | Story38 | B57 | 32 MPa RC Beam (42.5 cm x 25 cm) | Beam | 32MPa | Concrete Rectangular | 250 | 425 | 1062.5 | 4625 | 0.49 | 1202.22 | G300E | 2480156.25 | 19.46 | G300E | 1482196.15 | 11.63
3411 | Story38 | B58 | 32 MPa RC Beam (42.5 cm x 25 cm) | Beam | 32MPa | Concrete Rectangular | 250 | 425 | 1062.5 | 7025 | 0.75 | 1826.07 | G300E | 6109408.33 | 47.94 | G300E | 1730885.65 | 13.58
3412 | Story38 | B59 | 32 MPa RC Beam (42.5 cm x 25 cm) | Beam | 32MPa | Concrete Rectangular | 250 | 425 | 1062.5 | 4625 | 0.49 | 1202.22 | G300E | 2648390.62 | 20.78 | G300E | 2079965.77 | 16.32
3413 | Story38 | B6 | 32 MPa RC Beam (42.5 cm x 25 cm) | Beam | 32MPa | Concrete Rectangular | 250 | 425 | 1062.5 | 4625 | 0.49 | 1202.22 | G300E | 1732640.62 | 13.59 | G300E | 2534406.92 | 19.89
3414 | Story38 | B60 | 32 MPa RC Beam (42.5 cm x 25 cm) | Beam | 32MPa | Concrete Rectangular | 250 | 425 | 1062.5 | 7025 | 0.75 | 1826.07 | G300E | 3650951.04 | 28.65 | G300E | 580544.83 | 4.56
3415 | Story38 | B61 | 32 MPa RC Beam (42.5 cm x 25 cm) | Beam | 32MPa | Concrete Rectangular | 250 | 425 | 1062.5 | 7025 | 0.75 | 1826.07 | G300E | 4183680.21 | 32.83 | G300E | 3994694.83 | 31.34
3416 | Story38 | B62 | 32 MPa RC Beam (42.5 cm x 25 cm) | Beam | 32MPa | Concrete Rectangular | 250 | 425 | 1062.5 | 4625 | 0.49 | 1202.22 | G300E | 2648968.75 | 20.78 | G300E | 2079965.77 | 16.32
3417 | Story38 | B63 | 32 MPa RC Beam (42.5 cm x 25 cm) | Beam | 32MPa | Concrete Rectangular | 250 | 425 | 1062.5 | 7025 | 0.75 | 1826.07 | G300E | 6081601.04 | 47.72 | G300E | 3520331.56 | 27.62
3418 | Story38 | B64 | 32 MPa RC Beam (42.5 cm x 25 cm) | Beam | 32MPa | Concrete Rectangular | 250 | 425 | 1062.5 | 4625 | 0.49 | 1202.22 | G300E | 2482468.75 | 19.48 | G300E | 1482196.15 | 11.63
3419 | Story38 | B65 | 32 MPa RC Beam (42.5 cm x 25 cm) | Beam | 32MPa | Concrete Rectangular | 250 | 425 | 1062.5 | 7025 | 0.75 | 1826.07 | G300E | 5862947.92 | 46 | G300E | 2900420.31 | 22.76
3420 | Story38 | B66 | 32 MPa RC Beam (42.5 cm x 25 cm) | Beam | 32MPa | Concrete Rectangular | 250 | 425 | 1062.5 | 4800 | 0.51 | 1247.71 | G300E | 3122400 | 24.5 | G300E | 1615392.52 | 12.67
3421 | Story38 | B67 | 32 MPa RC Beam (42.5 cm x 25 cm) | Beam | 32MPa | Concrete Rectangular | 250 | 425 | 1062.5 | 7025 | 0.75 | 1826.07 | G300E | 6949773.96 | 54.53 | G300E | 3482182.73 | 27.32
3422 | Story38 | B69 | 32 MPa RC Beam (42.5 cm x 25 cm) | Beam | 32MPa | Concrete Rectangular | 250 | 425 | 1062.5 | 7025 | 0.75 | 1826.07 | G300E | 6965580.21 | 54.65 | G300E | 3483365.79 | 27.33
3423 | Story38 | B7 | 32 MPa RC Beam (42.5 cm x 25 cm) | Beam | 32MPa | Concrete Rectangular | 250 | 425 | 1062.5 | 7025 | 0.75 | 1826.07 | G300E | 6807225 | 53.41 | G300E | 3496050.96 | 27.43
3424 | Story38 | B70 | 32 MPa RC Beam (42.5 cm x 25 cm) | Beam | 32MPa | Concrete Rectangular | 250 | 425 | 1062.5 | 4625 | 0.49 | 1202.22 | G300E | 3122800 | 24.5 | G300E | 1730859.23 | 13.58
3425 | Story38 | B71 | 32 MPa RC Beam (42.5 cm x 25 cm) | Beam | 32MPa | Concrete Rectangular | 250 | 425 | 1062.5 | 7025 | 0.75 | 1826.07 | G300E | 5844507.29 | 45.86 | G300E | 2903613.69 | 22.78
3426 | Story38 | B72 | 32 MPa RC Beam (42.5 cm x 25 cm) | Beam | 32MPa | Concrete Rectangular | 250 | 425 | 1062.5 | 4625 | 0.49 | 1202.22 | G300E | 2486804.69 | 19.51 | G300E | 1482196.15 | 11.63
3427 | Story38 | B73 | 32 MPa RC Beam (42.5 cm x 25 cm) | Beam | 32MPa | Concrete Rectangular | 250 | 425 | 1062.5 | 7025 | 0.75 | 1826.07 | G300E | 6091845.83 | 47.8 | G300E | 3620392.22 | 28.41
3428 | Story38 | B74 | 32 MPa RC Beam (42.5 cm x 25 cm) | Beam | 32MPa | Concrete Rectangular | 250 | 425 | 1062.5 | 4625 | 0.49 | 1202.22 | G300E | 2645500 | 20.76 | G300E | 2079965.77 | 16.32
3429 | Story38 | B75 | 32 MPa RC Beam (42.5 cm x 25 cm) | Beam | 32MPa | Concrete Rectangular | 250 | 425 | 1062.5 | 7025 | 0.75 | 1826.07 | G300E | 4160556.25 | 32.65 | G300E | 3994694.83 | 31.34
3430 | Story38 | B76 | 32 MPa RC Beam (42.5 cm x 25 cm) | Beam | 32MPa | Concrete Rectangular | 250 | 425 | 1062.5 | 7025 | 0.75 | 1826.07 | G300E | 4789293.75 | 37.58 | G300E | 3425669.83 | 26.88
3431 | Story38 | B77 | 32 MPa RC Beam (42.5 cm x 25 cm) | Beam | 32MPa | Concrete Rectangular | 250 | 425 | 1062.5 | 4625 | 0.49 | 1202.22 | G300E | 3251953.12 | 25.52 | G300E | 2120668.95 | 16.64
3432 | Story38 | B78 | 32 MPa RC Beam (42.5 cm x 25 cm) | Beam | 32MPa | Concrete Rectangular | 250 | 425 | 1062.5 | 7025 | 0.75 | 1826.07 | G300E | 5393443.75 | 42.32 | G300E | 2287619.83 | 17.95
3433 | Story38 | B79 | 32 MPa RC Beam (42.5 cm x 25 cm) | Beam | 32MPa | Concrete Rectangular | 250 | 425 | 1062.5 | 4625 | 0.49 | 1202.22 | G300E | 3141820.31 | 24.65 | G300E | 1410531.92 | 11.07
3434 | Story38 | B8 | 32 MPa RC Beam (42.5 cm x 25 cm) | Beam | 32MPa | Concrete Rectangular | 250 | 425 | 1062.5 | 4625 | 0.49 | 1202.22 | G300E | 1842484.38 | 14.46 | G300E | 1410531.92 | 11.07
3435 | Story38 | B80 | 32 MPa RC Beam (42.5 cm x 25 cm) | Beam | 32MPa | Concrete Rectangular | 250 | 425 | 1062.5 | 7025 | 0.75 | 1826.07 | G300E | 5338414.58 | 41.89 | G300E | 2856644.83 | 22.41
3436 | Story38 | B81 | 32 MPa RC Beam (42.5 cm x 25 cm) | Beam | 32MPa | Concrete Rectangular | 250 | 425 | 1062.5 | 4625 | 0.49 | 1202.22 | G300E | 3171882.81 | 24.89 | G300E | 2151929.68 | 16.88
3437 | Story38 | B82 | 32 MPa RC Beam (42.5 cm x 25 cm) | Beam | 32MPa | Concrete Rectangular | 250 | 425 | 1062.5 | 7025 | 0.75 | 1826.07 | G300E | 6669359.38 | 52.33 | G300E | 2928420.5 | 22.98
3438 | Story38 | B83 | 32 MPa RC Beam (42.5 cm x 25 cm) | Beam | 32MPa | Concrete Rectangular | 250 | 425 | 1062.5 | 4625 | 0.49 | 1202.22 | G300E | 3037179.69 | 23.83 | G300E | 1482196.15 | 11.63
3439 | Story38 | B84 | 32 MPa RC Beam (42.5 cm x 25 cm) | Beam | 32MPa | Concrete Rectangular | 250 | 425 | 1062.5 | 7025 | 0.75 | 1826.07 | G300E | 6668481.25 | 52.32 | G300E | 2928273.7 | 22.98
3440 | Story38 | B85 | 32 MPa RC Beam (42.5 cm x 25 cm) | Beam | 32MPa | Concrete Rectangular | 250 | 425 | 1062.5 | 4625 | 0.49 | 1202.22 | G300E | 3166101.56 | 24.84 | G300E | 1589772.28 | 12.47
3441 | Story38 | B86 | 32 MPa RC Beam (42.5 cm x 25 cm) | Beam | 32MPa | Concrete Rectangular | 250 | 425 | 1062.5 | 7025 | 0.75 | 1826.07 | G300E | 5335194.79 | 41.86 | G300E | 2856644.83 | 22.41
3442 | Story38 | B87 | 32 MPa RC Beam (42.5 cm x 25 cm) | Beam | 32MPa | Concrete Rectangular | 250 | 425 | 1062.5 | 4625 | 0.49 | 1202.22 | G300E | 3137773.44 | 24.62 | G300E | 1410531.92 | 11.07
3443 | Story38 | B88 | 32 MPa RC Beam (42.5 cm x 25 cm) | Beam | 32MPa | Concrete Rectangular | 250 | 425 | 1062.5 | 7025 | 0.75 | 1826.07 | G300E | 5405737.5 | 42.42 | G300E | 2287619.83 | 17.95
3444 | Story38 | B89 | 32 MPa RC Beam (42.5 cm x 25 cm) | Beam | 32MPa | Concrete Rectangular | 250 | 425 | 1062.5 | 4625 | 0.49 | 1202.22 | G300E | 3234779.41 | 25.38 | G300E | 2041162 | 16.02
3445 | Story38 | B9 | 32 MPa RC Beam (42.5 cm x 25 cm) | Beam | 32MPa | Concrete Rectangular | 250 | 425 | 1062.5 | 7025 | 0.75 | 1826.07 | G300E | 6807225 | 53.41 | G300E | 3496057.18 | 27.43
3446 | Story38 | B90 | 32 MPa RC Beam (42.5 cm x 25 cm) | Beam | 32MPa | Concrete Rectangular | 250 | 425 | 1062.5 | 7025 | 0.75 | 1826.07 | G300E | 4928459 | 38.67 | G300E | 3041351.73 | 23.86
3447 | Story38 | B91 | 32 MPa RC Beam (42.5 cm x 25 cm) | Beam | 32MPa | Concrete Rectangular | 250 | 425 | 1062.5 | 7025 | 0.75 | 1826.07 | G300E | 4890863.54 | 38.38 | G300E | 3994694.83 | 31.34
3448 | Story38 | B92 | 32 MPa RC Beam (42.5 cm x 25 cm) | Beam | 32MPa | Concrete Rectangular | 250 | 425 | 1062.5 | 4625 | 0.49 | 1202.22 | G300E | 3479734.38 | 27.3 | G300E | 1997381.33 | 15.67
3449 | Story38 | B93 | 32 MPa RC Beam (42.5 cm x 25 cm) | Beam | 32MPa | Concrete Rectangular | 250 | 425 | 1062.5 | 7025 | 0.75 | 1826.07 | G300E | 6138093.75 | 48.16 | G300E | 3489441.54 | 27.38
3450 | Story38 | B94 | 32 MPa RC Beam (42.5 cm x 25 cm) | Beam | 32MPa | Concrete Rectangular | 250 | 425 | 1062.5 | 4625 | 0.49 | 1202.22 | G300E | 3230562.5 | 25.35 | G300E | 1410531.92 | 11.07
3451 | Story38 | B95 | 32 MPa RC Beam (42.5 cm x 25 cm) | Beam | 32MPa | Concrete Rectangular | 250 | 425 | 1062.5 | 7025 | 0.75 | 1826.07 | G300E | 6080137.5 | 47.71 | G300E | 3486444.71 | 27.36
3452 | Story38 | B96 | 32 MPa RC Beam (42.5 cm x 25 cm) | Beam | 32MPa | Concrete Rectangular | 250 | 425 | 1062.5 | 4625 | 0.49 | 1202.22 | G300E | 3299359.38 | 25.89 | G300E | 2593717.2 | 20.35
3453 | Story38 | B97 | 32 MPa RC Beam (42.5 cm x 25 cm) | Beam | 32MPa | Concrete Rectangular | 250 | 425 | 1062.5 | 7025 | 0.75 | 1826.07 | G300E | 6807225 | 53.41 | G300E | 3496059.67 | 27.43
3454 | Story38 | B98 | 32 MPa RC Beam (42.5 cm x 25 cm) | Beam | 32MPa | Concrete Rectangular | 250 | 425 | 1062.5 | 4625 | 0.49 | 1202.22 | G300E | 3396773.44 | 26.65 | G300E | 1625524.61 | 12.75
3455 | Story38 | B99 | 32 MPa RC Beam (42.5 cm x 25 cm) | Beam | 32MPa | Concrete Rectangular | 250 | 425 | 1062.5 | 7025 | 0.75 | 1826.07 | G300E | 6807225 | 53.41 | G300E | 3496050.96 | 27.43
3456 | Story39 | B1 | 32 MPa RC Beam (60 cm x 40 cm) | Beam | 32MPa | Concrete Rectangular | 400 | 600 | 2400 | 7037.5 | 1.69 | 4132.11 | G300E | 5073744.27 | 39.81 | G300E | 6042873.7 | 47.41
3457 | Story39 | B10 | 32 MPa RC Beam (60 cm x 40 cm) | Beam | 32MPa | Concrete Rectangular | 400 | 600 | 2400 | 4637.5 | 1.11 | 2722.94 | G300E | 3145964.06 | 24.68 | G300E | 2467152.32 | 19.36
3458 | Story39 | B100 | 32 MPa RC Beam (60 cm x 40 cm) | Beam | 32MPa | Concrete Rectangular | 400 | 600 | 2400 | 4637.5 | 1.11 | 2722.94 | G300E | 3111472.66 | 24.41 | G300E | 649254.64 | 5.09
3459 | Story39 | B101 | 32 MPa RC Beam (60 cm x 40 cm) | Beam | 32MPa | Concrete Rectangular | 400 | 600 | 2400 | 7037.5 | 1.69 | 4132.11 | G300E | 5086646.35 | 39.91 | G300E | 1313676.05 | 10.31
3460 | Story39 | B102 | 32 MPa RC Beam (60 cm x 40 cm) | Beam | 32MPa | Concrete Rectangular | 400 | 600 | 2400 | 4637.5 | 1.11 | 2722.94 | G300E | 3206251.56 | 25.16 | G300E | 649254.64 | 5.09
3461 | Story39 | B103 | 32 MPa RC Beam (60 cm x 40 cm) | Beam | 32MPa | Concrete Rectangular | 400 | 600 | 2400 | 7037.5 | 1.69 | 4132.11 | G300E | 5143532.81 | 40.36 | G300E | 1313676.05 | 10.31
3462 | Story39 | B104 | 32 MPa RC Beam (60 cm x 40 cm) | Beam | 32MPa | Concrete Rectangular | 400 | 600 | 2400 | 4637.5 | 1.11 | 2722.94 | G300E | 2856410.16 | 22.41 | G300E | 649254.64 | 5.09
3463 | Story39 | B105 | 32 MPa RC Beam (60 cm x 40 cm) | Beam | 32MPa | Concrete Rectangular | 400 | 600 | 2400 | 7037.5 | 1.69 | 4132.11 | G300E | 5074623.96 | 39.82 | G300E | 6042873.7 | 47.41
3464 | Story39 | B106 | 32 MPa RC Beam (60 cm x 40 cm) | Beam | 32MPa | Concrete Rectangular | 400 | 600 | 2400 | 4637.5 | 1.11 | 2722.94 | G300E | 3320739.84 | 26.06 | G300E | 4252589.82 | 33.37
3465 | Story39 | B107 | 32 MPa RC Beam (60 cm x 40 cm) | Beam | 32MPa | Concrete Rectangular | 400 | 600 | 2400 | 4637.5 | 1.11 | 2722.94 | G300E | 3145964.06 | 24.68 | G300E | 3505954.64 | 27.51
3466 | Story39 | B108 | 32 MPa RC Beam (60 cm x 40 cm) | Beam | 32MPa | Concrete Rectangular | 400 | 600 | 2400 | 4637.5 | 1.11 | 2722.94 | G300E | 3145964.06 | 24.68 | G300E | 2467152.32 | 19.36
3467 | Story39 | B109 | 32 MPa RC Beam (60 cm x 40 cm) | Beam | 32MPa | Concrete Rectangular | 400 | 600 | 2400 | 4637.5 | 1.11 | 2722.94 | G300E | 3495515.62 | 27.43 | G300E | 0 | 0
3468 | Story39 | B11 | 32 MPa RC Beam (60 cm x 40 cm) | Beam | 32MPa | Concrete Rectangular | 400 | 600 | 2400 | 7037.5 | 1.69 | 4132.11 | G300E | 5086353.12 | 39.91 | G300E | 1313676.05 | 10.31
3469 | Story39 | B110 | 32 MPa RC Beam (60 cm x 40 cm) | Beam | 32MPa | Concrete Rectangular | 400 | 600 | 2400 | 4637.5 | 1.11 | 2722.94 | G300E | 3145964.06 | 24.68 | G300E | 2467152.32 | 19.36
3470 | Story39 | B111 | 32 MPa RC Beam (60 cm x 40 cm) | Beam | 32MPa | Concrete Rectangular | 400 | 600 | 2400 | 4637.5 | 1.11 | 2722.94 | G300E | 3145964.06 | 24.68 | G300E | 3505954.64 | 27.51
3471 | Story39 | B112 | 32 MPa RC Beam (60 cm x 40 cm) | Beam | 32MPa | Concrete Rectangular | 400 | 600 | 2400 | 4637.5 | 1.11 | 2722.94 | G300E | 3320739.84 | 26.06 | G300E | 4252589.82 | 33.37
3472 | Story39 | B12 | 32 MPa RC Beam (60 cm x 40 cm) | Beam | 32MPa | Concrete Rectangular | 400 | 600 | 2400 | 4637.5 | 1.11 | 2722.94 | G300E | 3145964.06 | 24.68 | G300E | 3505954.64 | 27.51
3473 | Story39 | B13 | 32 MPa RC Beam (60 cm x 40 cm) | Beam | 32MPa | Concrete Rectangular | 400 | 600 | 2400 | 7037.5 | 1.69 | 4132.11 | G300E | 5142946.35 | 40.35 | G300E | 1313676.05 | 10.31
3474 | Story39 | B14 | 32 MPa RC Beam (60 cm x 40 cm) | Beam | 32MPa | Concrete Rectangular | 400 | 600 | 2400 | 4637.5 | 1.11 | 2722.94 | G300E | 3320739.84 | 26.06 | G300E | 4252589.82 | 33.37
3475 | Story39 | B15 | 32 MPa RC Beam (60 cm x 40 cm) | Beam | 32MPa | Concrete Rectangular | 400 | 600 | 2400 | 7037.5 | 1.69 | 4132.11 | G300E | 5073744.27 | 39.81 | G300E | 6042873.7 | 47.41
3476 | Story39 | B16 | 32 MPa RC Beam (60 cm x 40 cm) | Beam | 32MPa | Concrete Rectangular | 400 | 600 | 2400 | 7037.5 | 1.69 | 4132.11 | G300E | 5193381.77 | 40.75 | G300E | 4121637.96 | 32.34
3477 | Story39 | B17 | 32 MPa RC Beam (60 cm x 40 cm) | Beam | 32MPa | Concrete Rectangular | 400 | 600 | 2400 | 4637.5 | 1.11 | 2722.94 | G300E | 2856120.31 | 22.41 | G300E | 649254.64 | 5.09
3478 | Story39 | B18 | 32 MPa RC Beam (60 cm x 40 cm) | Beam | 32MPa | Concrete Rectangular | 400 | 600 | 2400 | 7037.5 | 1.69 | 4132.11 | G300E | 5129457.81 | 40.25 | G300E | 1313676.05 | 10.31
3479 | Story39 | B19 | 32 MPa RC Beam (60 cm x 40 cm) | Beam | 32MPa | Concrete Rectangular | 400 | 600 | 2400 | 4637.5 | 1.11 | 2722.94 | G300E | 3207410.94 | 25.17 | G300E | 649254.64 | 5.09
3480 | Story39 | B2 | 32 MPa RC Beam (60 cm x 40 cm) | Beam | 32MPa | Concrete Rectangular | 400 | 600 | 2400 | 4637.5 | 1.11 | 2722.94 | G300E | 3320739.84 | 26.06 | G300E | 4252589.82 | 33.37
3481 | Story39 | B20 | 32 MPa RC Beam (60 cm x 40 cm) | Beam | 32MPa | Concrete Rectangular | 400 | 600 | 2400 | 7037.5 | 1.69 | 4132.11 | G300E | 5040902.6 | 39.55 | G300E | 1313676.05 | 10.31
3482 | Story39 | B21 | 32 MPa RC Beam (60 cm x 40 cm) | Beam | 32MPa | Concrete Rectangular | 400 | 600 | 2400 | 4637.5 | 1.11 | 2722.94 | G300E | 3112342.19 | 24.42 | G300E | 649254.64 | 5.09
3483 | Story39 | B22 | 32 MPa RC Beam (60 cm x 40 cm) | Beam | 32MPa | Concrete Rectangular | 400 | 600 | 2400 | 7037.5 | 1.69 | 4132.11 | G300E | 5627067.71 | 44.15 | G300E | 1313676.05 | 10.31
3484 | Story39 | B23 | 32 MPa RC Beam (60 cm x 40 cm) | Beam | 32MPa | Concrete Rectangular | 400 | 600 | 2400 | 4637.5 | 1.11 | 2722.94 | G300E | 4061580.47 | 31.87 | G300E | 649254.64 | 5.09
3485 | Story39 | B24 | 32 MPa RC Beam (60 cm x 40 cm) | Beam | 32MPa | Concrete Rectangular | 400 | 600 | 2400 | 7037.5 | 1.69 | 4132.11 | G300E | 5627360.94 | 44.15 | G300E | 1313676.05 | 10.31
3486 | Story39 | B25 | 32 MPa RC Beam (60 cm x 40 cm) | Beam | 32MPa | Concrete Rectangular | 400 | 600 | 2400 | 4637.5 | 1.11 | 2722.94 | G300E | 3112342.19 | 24.42 | G300E | 649254.64 | 5.09
3487 | Story39 | B26 | 32 MPa RC Beam (60 cm x 40 cm) | Beam | 32MPa | Concrete Rectangular | 400 | 600 | 2400 | 7037.5 | 1.69 | 4132.11 | G300E | 5040902.6 | 39.55 | G300E | 1313676.05 | 10.31
3488 | Story39 | B27 | 32 MPa RC Beam (60 cm x 40 cm) | Beam | 32MPa | Concrete Rectangular | 400 | 600 | 2400 | 4637.5 | 1.11 | 2722.94 | G300E | 3207410.94 | 25.17 | G300E | 649254.64 | 5.09
3489 | Story39 | B28 | 32 MPa RC Beam (60 cm x 40 cm) | Beam | 32MPa | Concrete Rectangular | 400 | 600 | 2400 | 7037.5 | 1.69 | 4132.11 | G300E | 5129457.81 | 40.25 | G300E | 1313676.05 | 10.31
3490 | Story39 | B29 | 32 MPa RC Beam (60 cm x 40 cm) | Beam | 32MPa | Concrete Rectangular | 400 | 600 | 2400 | 4637.5 | 1.11 | 2722.94 | G300E | 2856120.31 | 22.41 | G300E | 649254.64 | 5.09
3491 | Story39 | B3 | 32 MPa RC Beam (60 cm x 40 cm) | Beam | 32MPa | Concrete Rectangular | 400 | 600 | 2400 | 7037.5 | 1.69 | 4132.11 | G300E | 5142946.35 | 40.35 | G300E | 1313676.05 | 10.31
3492 | Story39 | B30 | 32 MPa RC Beam (60 cm x 40 cm) | Beam | 32MPa | Concrete Rectangular | 400 | 600 | 2400 | 7037.5 | 1.69 | 4132.11 | G300E | 5193381.77 | 40.75 | G300E | 4121637.96 | 32.34
3493 | Story39 | B31 | 32 MPa RC Beam (60 cm x 40 cm) | Beam | 32MPa | Concrete Rectangular | 400 | 600 | 2400 | 7037.5 | 1.69 | 4132.11 | G300E | 4975219.27 | 39.04 | G300E | 6042873.7 | 47.41
3494 | Story39 | B32 | 32 MPa RC Beam (60 cm x 40 cm) | Beam | 32MPa | Concrete Rectangular | 400 | 600 | 2400 | 4637.5 | 1.11 | 2722.94 | G300E | 2817860.94 | 22.11 | G300E | 649254.64 | 5.09
3495 | Story39 | B33 | 32 MPa RC Beam (60 cm x 40 cm) | Beam | 32MPa | Concrete Rectangular | 400 | 600 | 2400 | 7037.5 | 1.69 | 4132.11 | G300E | 5322989.06 | 41.77 | G300E | 985257.04 | 7.73
3496 | Story39 | B34 | 32 MPa RC Beam (60 cm x 40 cm) | Beam | 32MPa | Concrete Rectangular | 400 | 600 | 2400 | 4637.5 | 1.11 | 2722.94 | G300E | 3176687.5 | 24.93 | G300E | 649254.64 | 5.09
3497 | Story39 | B35 | 32 MPa RC Beam (60 cm x 40 cm) | Beam | 32MPa | Concrete Rectangular | 400 | 600 | 2400 | 7037.5 | 1.69 | 4132.11 | G300E | 5186637.5 | 40.7 | G300E | 985257.04 | 7.73
3498 | Story39 | B36 | 32 MPa RC Beam (60 cm x 40 cm) | Beam | 32MPa | Concrete Rectangular | 400 | 600 | 2400 | 4637.5 | 1.11 | 2722.94 | G300E | 3074662.5 | 24.12 | G300E | 649254.64 | 5.09
3499 | Story39 | B37 | 32 MPa RC Beam (60 cm x 40 cm) | Beam | 32MPa | Concrete Rectangular | 400 | 600 | 2400 | 7200 | 1.73 | 4227.52 | G300E | 6107700 | 47.92 | G300E | 2822409.6 | 22.15
3500 | Story39 | B38 | 32 MPa RC Beam (60 cm x 40 cm) | Beam | 32MPa | Concrete Rectangular | 400 | 600 | 2400 | 4637.5 | 1.11 | 2722.94 | G300E | 4011147.66 | 31.47 | G300E | 649254.64 | 5.09
3501 | Story39 | B39 | 32 MPa RC Beam (60 cm x 40 cm) | Beam | 32MPa | Concrete Rectangular | 400 | 600 | 2400 | 7200 | 1.73 | 4227.52 | G300E | 6104100 | 47.9 | G300E | 2822409.6 | 22.15
3502 | Story39 | B4 | 32 MPa RC Beam (60 cm x 40 cm) | Beam | 32MPa | Concrete Rectangular | 400 | 600 | 2400 | 4637.5 | 1.11 | 2722.94 | G300E | 3145964.06 | 24.68 | G300E | 3505954.64 | 27.51
3503 | Story39 | B40 | 32 MPa RC Beam (60 cm x 40 cm) | Beam | 32MPa | Concrete Rectangular | 400 | 600 | 2400 | 4637.5 | 1.11 | 2722.94 | G300E | 3074662.5 | 24.12 | G300E | 649254.64 | 5.09
3504 | Story39 | B41 | 32 MPa RC Beam (60 cm x 40 cm) | Beam | 32MPa | Concrete Rectangular | 400 | 600 | 2400 | 7037.5 | 1.69 | 4132.11 | G300E | 5185757.81 | 40.69 | G300E | 985257.04 | 7.73
3505 | Story39 | B42 | 32 MPa RC Beam (60 cm x 40 cm) | Beam | 32MPa | Concrete Rectangular | 400 | 600 | 2400 | 4637.5 | 1.11 | 2722.94 | G300E | 3176687.5 | 24.93 | G300E | 649254.64 | 5.09
3506 | Story39 | B43 | 32 MPa RC Beam (60 cm x 40 cm) | Beam | 32MPa | Concrete Rectangular | 400 | 600 | 2400 | 7037.5 | 1.69 | 4132.11 | G300E | 5322402.6 | 41.76 | G300E | 985257.04 | 7.73
3507 | Story39 | B44 | 32 MPa RC Beam (60 cm x 40 cm) | Beam | 32MPa | Concrete Rectangular | 400 | 600 | 2400 | 4637.5 | 1.11 | 2722.94 | G300E | 2817860.94 | 22.11 | G300E | 649254.64 | 5.09
3508 | Story39 | B45 | 32 MPa RC Beam (60 cm x 40 cm) | Beam | 32MPa | Concrete Rectangular | 400 | 600 | 2400 | 7037.5 | 1.69 | 4132.11 | G300E | 4975512.5 | 39.04 | G300E | 6042873.7 | 47.41
3509 | Story39 | B46 | 32 MPa RC Beam (60 cm x 40 cm) | Beam | 32MPa | Concrete Rectangular | 400 | 600 | 2400 | 7037.5 | 1.69 | 4132.11 | G300E | 4603697.92 | 36.12 | G300E | 821047.53 | 6.44
3510 | Story39 | B47 | 32 MPa RC Beam (60 cm x 40 cm) | Beam | 32MPa | Concrete Rectangular | 400 | 600 | 2400 | 4637.5 | 1.11 | 2722.94 | G300E | 3320739.84 | 26.06 | G300E | 649254.64 | 5.09
3511 | Story39 | B48 | 32 MPa RC Beam (60 cm x 40 cm) | Beam | 32MPa | Concrete Rectangular | 400 | 600 | 2400 | 7037.5 | 1.69 | 4132.11 | G300E | 5758434.38 | 45.18 | G300E | 1313676.05 | 10.31
3512 | Story39 | B49 | 32 MPa RC Beam (60 cm x 40 cm) | Beam | 32MPa | Concrete Rectangular | 400 | 600 | 2400 | 4637.5 | 1.11 | 2722.94 | G300E | 3145964.06 | 24.68 | G300E | 649254.64 | 5.09
3513 | Story39 | B5 | 32 MPa RC Beam (60 cm x 40 cm) | Beam | 32MPa | Concrete Rectangular | 400 | 600 | 2400 | 7037.5 | 1.69 | 4132.11 | G300E | 5086353.12 | 39.91 | G300E | 1313676.05 | 10.31
3514 | Story39 | B50 | 32 MPa RC Beam (60 cm x 40 cm) | Beam | 32MPa | Concrete Rectangular | 400 | 600 | 2400 | 7037.5 | 1.69 | 4132.11 | G300E | 5288094.79 | 41.49 | G300E | 1313676.05 | 10.31
3515 | Story39 | B51 | 32 MPa RC Beam (60 cm x 40 cm) | Beam | 32MPa | Concrete Rectangular | 400 | 600 | 2400 | 4800 | 1.15 | 2818.35 | G300E | 4077000 | 31.99 | G300E | 2150404.8 | 16.87
3516 | Story39 | B55 | 32 MPa RC Beam (60 cm x 40 cm) | Beam | 32MPa | Concrete Rectangular | 400 | 600 | 2400 | 4637.5 | 1.11 | 2722.94 | G300E | 3939846.09 | 30.91 | G300E | 2077604.64 | 16.3
3517 | Story39 | B56 | 32 MPa RC Beam (60 cm x 40 cm) | Beam | 32MPa | Concrete Rectangular | 400 | 600 | 2400 | 7037.5 | 1.69 | 4132.11 | G300E | 5289560.94 | 41.5 | G300E | 1313676.05 | 10.31
3518 | Story39 | B57 | 32 MPa RC Beam (60 cm x 40 cm) | Beam | 32MPa | Concrete Rectangular | 400 | 600 | 2400 | 4637.5 | 1.11 | 2722.94 | G300E | 3145964.06 | 24.68 | G300E | 649254.64 | 5.09
3519 | Story39 | B58 | 32 MPa RC Beam (60 cm x 40 cm) | Beam | 32MPa | Concrete Rectangular | 400 | 600 | 2400 | 7037.5 | 1.69 | 4132.11 | G300E | 5760193.75 | 45.2 | G300E | 1313676.05 | 10.31
3520 | Story39 | B59 | 32 MPa RC Beam (60 cm x 40 cm) | Beam | 32MPa | Concrete Rectangular | 400 | 600 | 2400 | 4637.5 | 1.11 | 2722.94 | G300E | 3320739.84 | 26.06 | G300E | 649254.64 | 5.09
3521 | Story39 | B6 | 32 MPa RC Beam (60 cm x 40 cm) | Beam | 32MPa | Concrete Rectangular | 400 | 600 | 2400 | 4637.5 | 1.11 | 2722.94 | G300E | 3145964.06 | 24.68 | G300E | 2467152.32 | 19.36
3522 | Story39 | B60 | 32 MPa RC Beam (60 cm x 40 cm) | Beam | 32MPa | Concrete Rectangular | 400 | 600 | 2400 | 7037.5 | 1.69 | 4132.11 | G300E | 4603111.46 | 36.12 | G300E | 821047.53 | 6.44
3523 | Story39 | B61 | 32 MPa RC Beam (60 cm x 40 cm) | Beam | 32MPa | Concrete Rectangular | 400 | 600 | 2400 | 7037.5 | 1.69 | 4132.11 | G300E | 4975219.27 | 39.04 | G300E | 6042873.7 | 47.41
3524 | Story39 | B62 | 32 MPa RC Beam (60 cm x 40 cm) | Beam | 32MPa | Concrete Rectangular | 400 | 600 | 2400 | 4637.5 | 1.11 | 2722.94 | G300E | 3320739.84 | 26.06 | G300E | 649254.64 | 5.09
3525 | Story39 | B63 | 32 MPa RC Beam (60 cm x 40 cm) | Beam | 32MPa | Concrete Rectangular | 400 | 600 | 2400 | 7037.5 | 1.69 | 4132.11 | G300E | 5322989.06 | 41.77 | G300E | 985257.04 | 7.73
3526 | Story39 | B64 | 32 MPa RC Beam (60 cm x 40 cm) | Beam | 32MPa | Concrete Rectangular | 400 | 600 | 2400 | 4637.5 | 1.11 | 2722.94 | G300E | 3145964.06 | 24.68 | G300E | 649254.64 | 5.09
3527 | Story39 | B65 | 32 MPa RC Beam (60 cm x 40 cm) | Beam | 32MPa | Concrete Rectangular | 400 | 600 | 2400 | 7037.5 | 1.69 | 4132.11 | G300E | 5186637.5 | 40.7 | G300E | 985257.04 | 7.73
3528 | Story39 | B66 | 32 MPa RC Beam (60 cm x 40 cm) | Beam | 32MPa | Concrete Rectangular | 400 | 600 | 2400 | 4800 | 1.15 | 2818.35 | G300E | 4077000 | 31.99 | G300E | 2150404.8 | 16.87
3529 | Story39 | B67 | 32 MPa RC Beam (60 cm x 40 cm) | Beam | 32MPa | Concrete Rectangular | 400 | 600 | 2400 | 7037.5 | 1.69 | 4132.11 | G300E | 5969852.6 | 46.84 | G300E | 2758709.38 | 21.65
3530 | Story39 | B69 | 32 MPa RC Beam (60 cm x 40 cm) | Beam | 32MPa | Concrete Rectangular | 400 | 600 | 2400 | 7037.5 | 1.69 | 4132.11 | G300E | 6144617.19 | 48.21 | G300E | 2758709.38 | 21.65
3531 | Story39 | B7 | 32 MPa RC Beam (60 cm x 40 cm) | Beam | 32MPa | Concrete Rectangular | 400 | 600 | 2400 | 7037.5 | 1.69 | 4132.11 | G300E | 5496873.96 | 43.13 | G300E | 1149466.54 | 9.02
3532 | Story39 | B70 | 32 MPa RC Beam (60 cm x 40 cm) | Beam | 32MPa | Concrete Rectangular | 400 | 600 | 2400 | 4637.5 | 1.11 | 2722.94 | G300E | 3825010 | 30.01 | G300E | 3064465.56 | 24.04
3533 | Story39 | B71 | 32 MPa RC Beam (60 cm x 40 cm) | Beam | 32MPa | Concrete Rectangular | 400 | 600 | 2400 | 7037.5 | 1.69 | 4132.11 | G300E | 5183998.44 | 40.68 | G300E | 985257.04 | 7.73
3534 | Story39 | B72 | 32 MPa RC Beam (60 cm x 40 cm) | Beam | 32MPa | Concrete Rectangular | 400 | 600 | 2400 | 4637.5 | 1.11 | 2722.94 | G300E | 3145964.06 | 24.68 | G300E | 649254.64 | 5.09
3535 | Story39 | B73 | 32 MPa RC Beam (60 cm x 40 cm) | Beam | 32MPa | Concrete Rectangular | 400 | 600 | 2400 | 7037.5 | 1.69 | 4132.11 | G300E | 5273726.56 | 41.38 | G300E | 1149466.54 | 9.02
3536 | Story39 | B74 | 32 MPa RC Beam (60 cm x 40 cm) | Beam | 32MPa | Concrete Rectangular | 400 | 600 | 2400 | 4637.5 | 1.11 | 2722.94 | G300E | 3320739.84 | 26.06 | G300E | 649254.64 | 5.09
3537 | Story39 | B75 | 32 MPa RC Beam (60 cm x 40 cm) | Beam | 32MPa | Concrete Rectangular | 400 | 600 | 2400 | 7037.5 | 1.69 | 4132.11 | G300E | 4973166.67 | 39.02 | G300E | 6042873.7 | 47.41
3538 | Story39 | B76 | 32 MPa RC Beam (60 cm x 40 cm) | Beam | 32MPa | Concrete Rectangular | 400 | 600 | 2400 | 7037.5 | 1.69 | 4132.11 | G300E | 5193381.77 | 40.75 | G300E | 4121637.96 | 32.34
3539 | Story39 | B77 | 32 MPa RC Beam (60 cm x 40 cm) | Beam | 32MPa | Concrete Rectangular | 400 | 600 | 2400 | 4637.5 | 1.11 | 2722.94 | G300E | 2817860.94 | 22.11 | G300E | 649254.64 | 5.09
3540 | Story39 | B78 | 32 MPa RC Beam (60 cm x 40 cm) | Beam | 32MPa | Concrete Rectangular | 400 | 600 | 2400 | 7037.5 | 1.69 | 4132.11 | G300E | 5129457.81 | 40.25 | G300E | 1313676.05 | 10.31
3541 | Story39 | B79 | 32 MPa RC Beam (60 cm x 40 cm) | Beam | 32MPa | Concrete Rectangular | 400 | 600 | 2400 | 4637.5 | 1.11 | 2722.94 | G300E | 3176687.5 | 24.93 | G300E | 649254.64 | 5.09
3542 | Story39 | B8 | 32 MPa RC Beam (60 cm x 40 cm) | Beam | 32MPa | Concrete Rectangular | 400 | 600 | 2400 | 4637.5 | 1.11 | 2722.94 | G300E | 3495515.62 | 27.43 | G300E | 0 | 0
3543 | Story39 | B80 | 32 MPa RC Beam (60 cm x 40 cm) | Beam | 32MPa | Concrete Rectangular | 400 | 600 | 2400 | 7037.5 | 1.69 | 4132.11 | G300E | 5041195.83 | 39.56 | G300E | 1313676.05 | 10.31
3544 | Story39 | B81 | 32 MPa RC Beam (60 cm x 40 cm) | Beam | 32MPa | Concrete Rectangular | 400 | 600 | 2400 | 4637.5 | 1.11 | 2722.94 | G300E | 3074662.5 | 24.12 | G300E | 649254.64 | 5.09
3545 | Story39 | B82 | 32 MPa RC Beam (60 cm x 40 cm) | Beam | 32MPa | Concrete Rectangular | 400 | 600 | 2400 | 7037.5 | 1.69 | 4132.11 | G300E | 5627654.17 | 44.16 | G300E | 1313676.05 | 10.31
3546 | Story39 | B83 | 32 MPa RC Beam (60 cm x 40 cm) | Beam | 32MPa | Concrete Rectangular | 400 | 600 | 2400 | 4637.5 | 1.11 | 2722.94 | G300E | 4010857.81 | 31.47 | G300E | 649254.64 | 5.09
3547 | Story39 | B84 | 32 MPa RC Beam (60 cm x 40 cm) | Beam | 32MPa | Concrete Rectangular | 400 | 600 | 2400 | 7037.5 | 1.69 | 4132.11 | G300E | 5626774.48 | 44.15 | G300E | 1313676.05 | 10.31
3548 | Story39 | B85 | 32 MPa RC Beam (60 cm x 40 cm) | Beam | 32MPa | Concrete Rectangular | 400 | 600 | 2400 | 4637.5 | 1.11 | 2722.94 | G300E | 3073503.12 | 24.12 | G300E | 649254.64 | 5.09
3549 | Story39 | B86 | 32 MPa RC Beam (60 cm x 40 cm) | Beam | 32MPa | Concrete Rectangular | 400 | 600 | 2400 | 7037.5 | 1.69 | 4132.11 | G300E | 5040316.15 | 39.55 | G300E | 1313676.05 | 10.31
3550 | Story39 | B87 | 32 MPa RC Beam (60 cm x 40 cm) | Beam | 32MPa | Concrete Rectangular | 400 | 600 | 2400 | 4637.5 | 1.11 | 2722.94 | G300E | 3174948.44 | 24.91 | G300E | 649254.64 | 5.09
3551 | Story39 | B88 | 32 MPa RC Beam (60 cm x 40 cm) | Beam | 32MPa | Concrete Rectangular | 400 | 600 | 2400 | 7037.5 | 1.69 | 4132.11 | G300E | 5134149.48 | 40.28 | G300E | 1313676.05 | 10.31
3552 | Story39 | B89 | 32 MPa RC Beam (60 cm x 40 cm) | Beam | 32MPa | Concrete Rectangular | 400 | 600 | 2400 | 4637.5 | 1.11 | 2722.94 | G300E | 2986822.79 | 23.44 | G300E | 458297.39 | 3.6
3553 | Story39 | B9 | 32 MPa RC Beam (60 cm x 40 cm) | Beam | 32MPa | Concrete Rectangular | 400 | 600 | 2400 | 7037.5 | 1.69 | 4132.11 | G300E | 5496873.96 | 43.13 | G300E | 1149466.54 | 9.02
3554 | Story39 | B90 | 32 MPa RC Beam (60 cm x 40 cm) | Beam | 32MPa | Concrete Rectangular | 400 | 600 | 2400 | 7037.5 | 1.69 | 4132.11 | G300E | 4816183.5 | 37.79 | G300E | 4224759.88 | 33.15
3555 | Story39 | B91 | 32 MPa RC Beam (60 cm x 40 cm) | Beam | 32MPa | Concrete Rectangular | 400 | 600 | 2400 | 7037.5 | 1.69 | 4132.11 | G300E | 5073744.27 | 39.81 | G300E | 6042873.7 | 47.41
3556 | Story39 | B92 | 32 MPa RC Beam (60 cm x 40 cm) | Beam | 32MPa | Concrete Rectangular | 400 | 600 | 2400 | 4637.5 | 1.11 | 2722.94 | G300E | 2856120.31 | 22.41 | G300E | 649254.64 | 5.09
3557 | Story39 | B93 | 32 MPa RC Beam (60 cm x 40 cm) | Beam | 32MPa | Concrete Rectangular | 400 | 600 | 2400 | 7037.5 | 1.69 | 4132.11 | G300E | 5142946.35 | 40.35 | G300E | 1313676.05 | 10.31
3558 | Story39 | B94 | 32 MPa RC Beam (60 cm x 40 cm) | Beam | 32MPa | Concrete Rectangular | 400 | 600 | 2400 | 4637.5 | 1.11 | 2722.94 | G300E | 3207410.94 | 25.17 | G300E | 649254.64 | 5.09
3559 | Story39 | B95 | 32 MPa RC Beam (60 cm x 40 cm) | Beam | 32MPa | Concrete Rectangular | 400 | 600 | 2400 | 7037.5 | 1.69 | 4132.11 | G300E | 5086353.12 | 39.91 | G300E | 1313676.05 | 10.31
3560 | Story39 | B96 | 32 MPa RC Beam (60 cm x 40 cm) | Beam | 32MPa | Concrete Rectangular | 400 | 600 | 2400 | 4637.5 | 1.11 | 2722.94 | G300E | 3112342.19 | 24.42 | G300E | 649254.64 | 5.09
3561 | Story39 | B97 | 32 MPa RC Beam (60 cm x 40 cm) | Beam | 32MPa | Concrete Rectangular | 400 | 600 | 2400 | 7037.5 | 1.69 | 4132.11 | G300E | 5497167.19 | 43.13 | G300E | 1149466.54 | 9.02
3562 | Story39 | B98 | 32 MPa RC Beam (60 cm x 40 cm) | Beam | 32MPa | Concrete Rectangular | 400 | 600 | 2400 | 4637.5 | 1.11 | 2722.94 | G300E | 4061000.78 | 31.86 | G300E | 649254.64 | 5.09
3563 | Story39 | B99 | 32 MPa RC Beam (60 cm x 40 cm) | Beam | 32MPa | Concrete Rectangular | 400 | 600 | 2400 | 7037.5 | 1.69 | 4132.11 | G300E | 5497167.19 | 43.13 | G300E | 1149466.54 | 9.02
3564 | Story4 | B1 | 32 MPa RC Beam (40 cm x 25 cm) | Beam | 32MPa | Concrete Rectangular | 250 | 400 | 1000 | 6825 | 0.68 | 1669.72 | G300E | 3149427.27 | 24.71 | G300E | 1297995.87 | 10.18
3565 | Story4 | B10 | 32 MPa RC Beam (40 cm x 25 cm) | Beam | 32MPa | Concrete Rectangular | 250 | 400 | 1000 | 4425 | 0.44 | 1082.57 | G300E | 1855655.36 | 14.56 | G300E | 1541166.81 | 12.09
3566 | Story4 | B100 | 32 MPa RC Beam (40 cm x 25 cm) | Beam | 32MPa | Concrete Rectangular | 250 | 400 | 1000 | 4425 | 0.44 | 1082.57 | G300E | 2436278.57 | 19.12 | G300E | 1101195.39 | 8.64
3567 | Story4 | B101 | 32 MPa RC Beam (40 cm x 25 cm) | Beam | 32MPa | Concrete Rectangular | 250 | 400 | 1000 | 6825 | 0.68 | 1669.72 | G300E | 3475165.91 | 27.27 | G300E | 2378925.72 | 18.67
3568 | Story4 | B102 | 32 MPa RC Beam (40 cm x 25 cm) | Beam | 32MPa | Concrete Rectangular | 250 | 400 | 1000 | 4425 | 0.44 | 1082.57 | G300E | 2365478.57 | 18.56 | G300E | 661223.96 | 5.19
3569 | Story4 | B103 | 32 MPa RC Beam (40 cm x 25 cm) | Beam | 32MPa | Concrete Rectangular | 250 | 400 | 1000 | 6825 | 0.68 | 1669.72 | G300E | 3485713.64 | 27.35 | G300E | 2379575.96 | 18.67
3570 | Story4 | B104 | 32 MPa RC Beam (40 cm x 25 cm) | Beam | 32MPa | Concrete Rectangular | 250 | 400 | 1000 | 4425 | 0.44 | 1082.57 | G300E | 2486533.93 | 19.51 | G300E | 1101195.39 | 8.64
3571 | Story4 | B105 | 32 MPa RC Beam (40 cm x 25 cm) | Beam | 32MPa | Concrete Rectangular | 250 | 400 | 1000 | 6825 | 0.68 | 1669.72 | G300E | 3139189.77 | 24.63 | G300E | 2593504.96 | 20.35
3572 | Story4 | B106 | 32 MPa RC Beam (40 cm x 25 cm) | Beam | 32MPa | Concrete Rectangular | 250 | 400 | 1000 | 4425 | 0.44 | 1082.57 | G300E | 2506762.5 | 19.67 | G300E | 2458829.64 | 19.29
3573 | Story4 | B107 | 32 MPa RC Beam (40 cm x 25 cm) | Beam | 32MPa | Concrete Rectangular | 250 | 400 | 1000 | 4425 | 0.44 | 1082.57 | G300E | 2511819.64 | 19.71 | G300E | 2421954.21 | 19
3574 | Story4 | B108 | 32 MPa RC Beam (40 cm x 25 cm) | Beam | 32MPa | Concrete Rectangular | 250 | 400 | 1000 | 4425 | 0.44 | 1082.57 | G300E | 2514664.29 | 19.73 | G300E | 2421954.21 | 19
3575 | Story4 | B109 | 32 MPa RC Beam (40 cm x 25 cm) | Beam | 32MPa | Concrete Rectangular | 250 | 400 | 1000 | 4425 | 0.44 | 1082.57 | G300E | 2514664.29 | 19.73 | G300E | 2421954.21 | 19
3576 | Story4 | B11 | 32 MPa RC Beam (40 cm x 25 cm) | Beam | 32MPa | Concrete Rectangular | 250 | 400 | 1000 | 6825 | 0.68 | 1669.72 | G300E | 3475165.91 | 27.27 | G300E | 1227363.33 | 9.63
3577 | Story4 | B110 | 32 MPa RC Beam (40 cm x 25 cm) | Beam | 32MPa | Concrete Rectangular | 250 | 400 | 1000 | 4425 | 0.44 | 1082.57 | G300E | 2514664.29 | 19.73 | G300E | 2421954.21 | 19
3578 | Story4 | B111 | 32 MPa RC Beam (40 cm x 25 cm) | Beam | 32MPa | Concrete Rectangular | 250 | 400 | 1000 | 4425 | 0.44 | 1082.57 | G300E | 2512135.71 | 19.71 | G300E | 2421954.21 | 19
3579 | Story4 | B112 | 32 MPa RC Beam (40 cm x 25 cm) | Beam | 32MPa | Concrete Rectangular | 250 | 400 | 1000 | 4425 | 0.44 | 1082.57 | G300E | 2506446.43 | 19.67 | G300E | 2458829.64 | 19.29
3580 | Story4 | B12 | 32 MPa RC Beam (40 cm x 25 cm) | Beam | 32MPa | Concrete Rectangular | 250 | 400 | 1000 | 4425 | 0.44 | 1082.57 | G300E | 1855339.29 | 14.56 | G300E | 1687823.96 | 13.24
3581 | Story4 | B13 | 32 MPa RC Beam (40 cm x 25 cm) | Beam | 32MPa | Concrete Rectangular | 250 | 400 | 1000 | 6825 | 0.68 | 1669.72 | G300E | 3485713.64 | 27.35 | G300E | 1228012.32 | 9.64
3582 | Story4 | B14 | 32 MPa RC Beam (40 cm x 25 cm) | Beam | 32MPa | Concrete Rectangular | 250 | 400 | 1000 | 4425 | 0.44 | 1082.57 | G300E | 1780746.43 | 13.97 | G300E | 1541166.81 | 12.09
3583 | Story4 | B15 | 32 MPa RC Beam (40 cm x 25 cm) | Beam | 32MPa | Concrete Rectangular | 250 | 400 | 1000 | 6825 | 0.68 | 1669.72 | G300E | 3136707.95 | 24.61 | G300E | 1297995.87 | 10.18
3584 | Story4 | B16 | 32 MPa RC Beam (40 cm x 25 cm) | Beam | 32MPa | Concrete Rectangular | 250 | 400 | 1000 | 6825 | 0.68 | 1669.72 | G300E | 2937852.27 | 23.05 | G300E | 1873777.69 | 14.7
3585 | Story4 | B17 | 32 MPa RC Beam (40 cm x 25 cm) | Beam | 32MPa | Concrete Rectangular | 250 | 400 | 1000 | 4425 | 0.44 | 1082.57 | G300E | 1537055.36 | 12.06 | G300E | 1101195.39 | 8.64
3586 | Story4 | B18 | 32 MPa RC Beam (40 cm x 25 cm) | Beam | 32MPa | Concrete Rectangular | 250 | 400 | 1000 | 6825 | 0.68 | 1669.72 | G300E | 3264831.82 | 25.62 | G300E | 1225608.68 | 9.62
3587 | Story4 | B19 | 32 MPa RC Beam (40 cm x 25 cm) | Beam | 32MPa | Concrete Rectangular | 250 | 400 | 1000 | 4425 | 0.44 | 1082.57 | G300E | 1548433.93 | 12.15 | G300E | 1101195.39 | 8.64
3588 | Story4 | B2 | 32 MPa RC Beam (40 cm x 25 cm) | Beam | 32MPa | Concrete Rectangular | 250 | 400 | 1000 | 4425 | 0.44 | 1082.57 | G300E | 1781378.57 | 13.98 | G300E | 1541166.81 | 12.09
3589 | Story4 | B20 | 32 MPa RC Beam (40 cm x 25 cm) | Beam | 32MPa | Concrete Rectangular | 250 | 400 | 1000 | 6825 | 0.68 | 1669.72 | G300E | 3248389.77 | 25.49 | G300E | 1225608.68 | 9.62
3590 | Story4 | B21 | 32 MPa RC Beam (40 cm x 25 cm) | Beam | 32MPa | Concrete Rectangular | 250 | 400 | 1000 | 4425 | 0.44 | 1082.57 | G300E | 1435912.5 | 11.27 | G300E | 1101195.39 | 8.64
3591 | Story4 | B22 | 32 MPa RC Beam (40 cm x 25 cm) | Beam | 32MPa | Concrete Rectangular | 250 | 400 | 1000 | 6825 | 0.68 | 1669.72 | G300E | 3155321.59 | 24.76 | G300E | 1225608.68 | 9.62
3592 | Story4 | B23 | 32 MPa RC Beam (40 cm x 25 cm) | Beam | 32MPa | Concrete Rectangular | 250 | 400 | 1000 | 4425 | 0.44 | 1082.57 | G300E | 1495017.86 | 11.73 | G300E | 1101195.39 | 8.64
3593 | Story4 | B24 | 32 MPa RC Beam (40 cm x 25 cm) | Beam | 32MPa | Concrete Rectangular | 250 | 400 | 1000 | 6825 | 0.68 | 1669.72 | G300E | 3155321.59 | 24.76 | G300E | 1225608.68 | 9.62
3594 | Story4 | B25 | 32 MPa RC Beam (40 cm x 25 cm) | Beam | 32MPa | Concrete Rectangular | 250 | 400 | 1000 | 4425 | 0.44 | 1082.57 | G300E | 1437176.79 | 11.28 | G300E | 1101195.39 | 8.64
3595 | Story4 | B26 | 32 MPa RC Beam (40 cm x 25 cm) | Beam | 32MPa | Concrete Rectangular | 250 | 400 | 1000 | 6825 | 0.68 | 1669.72 | G300E | 3083348.86 | 24.19 | G300E | 1225608.68 | 9.62
3596 | Story4 | B27 | 32 MPa RC Beam (40 cm x 25 cm) | Beam | 32MPa | Concrete Rectangular | 250 | 400 | 1000 | 4425 | 0.44 | 1082.57 | G300E | 1548433.93 | 12.15 | G300E | 661223.96 | 5.19
3597 | Story4 | B28 | 32 MPa RC Beam (40 cm x 25 cm) | Beam | 32MPa | Concrete Rectangular | 250 | 400 | 1000 | 6825 | 0.68 | 1669.72 | G300E | 3181070.45 | 24.96 | G300E | 1225608.68 | 9.62
3598 | Story4 | B29 | 32 MPa RC Beam (40 cm x 25 cm) | Beam | 32MPa | Concrete Rectangular | 250 | 400 | 1000 | 4425 | 0.44 | 1082.57 | G300E | 1534526.79 | 12.04 | G300E | 1101195.39 | 8.64
3599 | Story4 | B3 | 32 MPa RC Beam (40 cm x 25 cm) | Beam | 32MPa | Concrete Rectangular | 250 | 400 | 1000 | 6825 | 0.68 | 1669.72 | G300E | 3569785.23 | 28.01 | G300E | 1228014.8 | 9.64
3600 | Story4 | B30 | 32 MPa RC Beam (40 cm x 25 cm) | Beam | 32MPa | Concrete Rectangular | 250 | 400 | 1000 | 6825 | 0.68 | 1669.72 | G300E | 2921720.45 | 22.92 | G300E | 1873777.69 | 14.7
3601 | Story4 | B31 | 32 MPa RC Beam (40 cm x 25 cm) | Beam | 32MPa | Concrete Rectangular | 250 | 400 | 1000 | 6825 | 0.68 | 1669.72 | G300E | 2931027.27 | 23 | G300E | 1873777.69 | 14.7
3602 | Story4 | B32 | 32 MPa RC Beam (40 cm x 25 cm) | Beam | 32MPa | Concrete Rectangular | 250 | 400 | 1000 | 4425 | 0.44 | 1082.57 | G300E | 1707101.79 | 13.39 | G300E | 1101195.39 | 8.64
3603 | Story4 | B33 | 32 MPa RC Beam (40 cm x 25 cm) | Beam | 32MPa | Concrete Rectangular | 250 | 400 | 1000 | 6825 | 0.68 | 1669.72 | G300E | 3275379.55 | 25.7 | G300E | 1261802.28 | 9.9
3604 | Story4 | B34 | 32 MPa RC Beam (40 cm x 25 cm) | Beam | 32MPa | Concrete Rectangular | 250 | 400 | 1000 | 4425 | 0.44 | 1082.57 | G300E | 1570558.93 | 12.32 | G300E | 1101195.39 | 8.64
3605 | Story4 | B35 | 32 MPa RC Beam (40 cm x 25 cm) | Beam | 32MPa | Concrete Rectangular | 250 | 400 | 1000 | 6825 | 0.68 | 1669.72 | G300E | 3199063.64 | 25.1 | G300E | 1261802.28 | 9.9
3606 | Story4 | B36 | 32 MPa RC Beam (40 cm x 25 cm) | Beam | 32MPa | Concrete Rectangular | 250 | 400 | 1000 | 4425 | 0.44 | 1082.57 | G300E | 1796233.93 | 14.09 | G300E | 1101195.39 | 8.64
3607 | Story4 | B37 | 32 MPa RC Beam (40 cm x 25 cm) | Beam | 32MPa | Concrete Rectangular | 250 | 400 | 1000 | 7200 | 0.72 | 1761.47 | G300E | 3723026.09 | 29.21 | G300E | 2036039.79 | 15.98
3608 | Story4 | B38 | 32 MPa RC Beam (40 cm x 25 cm) | Beam | 32MPa | Concrete Rectangular | 250 | 400 | 1000 | 4425 | 0.44 | 1082.57 | G300E | 1487432.14 | 11.67 | G300E | 1101195.39 | 8.64
3609 | Story4 | B39 | 32 MPa RC Beam (40 cm x 25 cm) | Beam | 32MPa | Concrete Rectangular | 250 | 400 | 1000 | 7200 | 0.72 | 1761.47 | G300E | 3636313.04 | 28.53 | G300E | 2036039.79 | 15.98
3610 | Story4 | B4 | 32 MPa RC Beam (40 cm x 25 cm) | Beam | 32MPa | Concrete Rectangular | 250 | 400 | 1000 | 4425 | 0.44 | 1082.57 | G300E | 1855023.21 | 14.56 | G300E | 1687823.96 | 13.24
3611 | Story4 | B40 | 32 MPa RC Beam (40 cm x 25 cm) | Beam | 32MPa | Concrete Rectangular | 250 | 400 | 1000 | 4425 | 0.44 | 1082.57 | G300E | 1796233.93 | 14.09 | G300E | 1101195.39 | 8.64
3612 | Story4 | B41 | 32 MPa RC Beam (40 cm x 25 cm) | Beam | 32MPa | Concrete Rectangular | 250 | 400 | 1000 | 6825 | 0.68 | 1669.72 | G300E | 3195961.36 | 25.08 | G300E | 1261802.28 | 9.9
3613 | Story4 | B42 | 32 MPa RC Beam (40 cm x 25 cm) | Beam | 32MPa | Concrete Rectangular | 250 | 400 | 1000 | 4425 | 0.44 | 1082.57 | G300E | 1570558.93 | 12.32 | G300E | 1101195.39 | 8.64
3614 | Story4 | B43 | 32 MPa RC Beam (40 cm x 25 cm) | Beam | 32MPa | Concrete Rectangular | 250 | 400 | 1000 | 6825 | 0.68 | 1669.72 | G300E | 3187895.45 | 25.01 | G300E | 1261802.28 | 9.9
3615 | Story4 | B44 | 32 MPa RC Beam (40 cm x 25 cm) | Beam | 32MPa | Concrete Rectangular | 250 | 400 | 1000 | 4425 | 0.44 | 1082.57 | G300E | 1707101.79 | 13.39 | G300E | 1101195.39 | 8.64
3616 | Story4 | B45 | 32 MPa RC Beam (40 cm x 25 cm) | Beam | 32MPa | Concrete Rectangular | 250 | 400 | 1000 | 6825 | 0.68 | 1669.72 | G300E | 2917377.27 | 22.89 | G300E | 1873777.69 | 14.7
3617 | Story4 | B46 | 32 MPa RC Beam (40 cm x 25 cm) | Beam | 32MPa | Concrete Rectangular | 250 | 400 | 1000 | 6825 | 0.68 | 1669.72 | G300E | 2914275 | 22.87 | G300E | 2449559.51 | 19.22
3618 | Story4 | B47 | 32 MPa RC Beam (40 cm x 25 cm) | Beam | 32MPa | Concrete Rectangular | 250 | 400 | 1000 | 4425 | 0.44 | 1082.57 | G300E | 1931196.43 | 15.15 | G300E | 1101195.39 | 8.64
3619 | Story4 | B48 | 32 MPa RC Beam (40 cm x 25 cm) | Beam | 32MPa | Concrete Rectangular | 250 | 400 | 1000 | 6825 | 0.68 | 1669.72 | G300E | 3261109.09 | 25.59 | G300E | 1225608.68 | 9.62
3620 | Story4 | B49 | 32 MPa RC Beam (40 cm x 25 cm) | Beam | 32MPa | Concrete Rectangular | 250 | 400 | 1000 | 4425 | 0.44 | 1082.57 | G300E | 2060785.71 | 16.17 | G300E | 1101195.39 | 8.64
3621 | Story4 | B5 | 32 MPa RC Beam (40 cm x 25 cm) | Beam | 32MPa | Concrete Rectangular | 250 | 400 | 1000 | 6825 | 0.68 | 1669.72 | G300E | 3557686.36 | 27.91 | G300E | 1227364.57 | 9.63
3622 | Story4 | B50 | 32 MPa RC Beam (40 cm x 25 cm) | Beam | 32MPa | Concrete Rectangular | 250 | 400 | 1000 | 6825 | 0.68 | 1669.72 | G300E | 2877047.73 | 22.57 | G300E | 2304785.13 | 18.08
3623 | Story4 | B51 | 32 MPa RC Beam (40 cm x 25 cm) | Beam | 32MPa | Concrete Rectangular | 250 | 400 | 1000 | 4800 | 0.48 | 1174.31 | G300E | 2579520 | 20.24 | G300E | 1746136.32 | 13.7
3624 | Story4 | B55 | 32 MPa RC Beam (40 cm x 25 cm) | Beam | 32MPa | Concrete Rectangular | 250 | 400 | 1000 | 4425 | 0.44 | 1082.57 | G300E | 2379175 | 18.67 | G300E | 1472839.42 | 11.56
3625 | Story4 | B56 | 32 MPa RC Beam (40 cm x 25 cm) | Beam | 32MPa | Concrete Rectangular | 250 | 400 | 1000 | 6825 | 0.68 | 1669.72 | G300E | 2790804.55 | 21.9 | G300E | 2304785.13 | 18.08
3626 | Story4 | B57 | 32 MPa RC Beam (40 cm x 25 cm) | Beam | 32MPa | Concrete Rectangular | 250 | 400 | 1000 | 4425 | 0.44 | 1082.57 | G300E | 2059521.43 | 16.16 | G300E | 1101195.39 | 8.64
3627 | Story4 | B58 | 32 MPa RC Beam (40 cm x 25 cm) | Beam | 32MPa | Concrete Rectangular | 250 | 400 | 1000 | 6825 | 0.68 | 1669.72 | G300E | 3261419.32 | 25.59 | G300E | 1225608.68 | 9.62
3628 | Story4 | B59 | 32 MPa RC Beam (40 cm x 25 cm) | Beam | 32MPa | Concrete Rectangular | 250 | 400 | 1000 | 4425 | 0.44 | 1082.57 | G300E | 1931196.43 | 15.15 | G300E | 1101195.39 | 8.64
3629 | Story4 | B6 | 32 MPa RC Beam (40 cm x 25 cm) | Beam | 32MPa | Concrete Rectangular | 250 | 400 | 1000 | 4425 | 0.44 | 1082.57 | G300E | 1853442.86 | 14.54 | G300E | 1541166.81 | 12.09
3630 | Story4 | B60 | 32 MPa RC Beam (40 cm x 25 cm) | Beam | 32MPa | Concrete Rectangular | 250 | 400 | 1000 | 6825 | 0.68 | 1669.72 | G300E | 2899384.09 | 22.75 | G300E | 2449559.51 | 19.22
3631 | Story4 | B61 | 32 MPa RC Beam (40 cm x 25 cm) | Beam | 32MPa | Concrete Rectangular | 250 | 400 | 1000 | 6825 | 0.68 | 1669.72 | G300E | 2931027.27 | 23 | G300E | 2593504.96 | 20.35
3632 | Story4 | B62 | 32 MPa RC Beam (40 cm x 25 cm) | Beam | 32MPa | Concrete Rectangular | 250 | 400 | 1000 | 4425 | 0.44 | 1082.57 | G300E | 2236521.43 | 17.55 | G300E | 1101195.39 | 8.64
3633 | Story4 | B63 | 32 MPa RC Beam (40 cm x 25 cm) | Beam | 32MPa | Concrete Rectangular | 250 | 400 | 1000 | 6825 | 0.68 | 1669.72 | G300E | 3275379.55 | 25.7 | G300E | 1837584.1 | 14.42
3634 | Story4 | B64 | 32 MPa RC Beam (40 cm x 25 cm) | Beam | 32MPa | Concrete Rectangular | 250 | 400 | 1000 | 4425 | 0.44 | 1082.57 | G300E | 2203333.93 | 17.29 | G300E | 1101195.39 | 8.64
3635 | Story4 | B65 | 32 MPa RC Beam (40 cm x 25 cm) | Beam | 32MPa | Concrete Rectangular | 250 | 400 | 1000 | 6825 | 0.68 | 1669.72 | G300E | 3199063.64 | 25.1 | G300E | 1837584.1 | 14.42
3636 | Story4 | B66 | 32 MPa RC Beam (40 cm x 25 cm) | Beam | 32MPa | Concrete Rectangular | 250 | 400 | 1000 | 4800 | 0.48 | 1174.31 | G300E | 2696960 | 21.16 | G300E | 1486510.08 | 11.66
3637 | Story4 | B67 | 32 MPa RC Beam (40 cm x 25 cm) | Beam | 32MPa | Concrete Rectangular | 250 | 400 | 1000 | 6825 | 0.68 | 1669.72 | G300E | 3529118.48 | 27.69 | G300E | 2480743.88 | 19.46
3638 | Story4 | B69 | 32 MPa RC Beam (40 cm x 25 cm) | Beam | 32MPa | Concrete Rectangular | 250 | 400 | 1000 | 6825 | 0.68 | 1669.72 | G300E | 3451076.09 | 27.08 | G300E | 2480743.88 | 19.46
3639 | Story4 | B7 | 32 MPa RC Beam (40 cm x 25 cm) | Beam | 32MPa | Concrete Rectangular | 250 | 400 | 1000 | 6825 | 0.68 | 1669.72 | G300E | 3504327.27 | 27.5 | G300E | 1261802.28 | 9.9
3640 | Story4 | B70 | 32 MPa RC Beam (40 cm x 25 cm) | Beam | 32MPa | Concrete Rectangular | 250 | 400 | 1000 | 4425 | 0.44 | 1082.57 | G300E | 2477115 | 19.44 | G300E | 1849850.6 | 14.51
3641 | Story4 | B71 | 32 MPa RC Beam (40 cm x 25 cm) | Beam | 32MPa | Concrete Rectangular | 250 | 400 | 1000 | 6825 | 0.68 | 1669.72 | G300E | 3195030.68 | 25.07 | G300E | 2413365.91 | 18.94
3642 | Story4 | B72 | 32 MPa RC Beam (40 cm x 25 cm) | Beam | 32MPa | Concrete Rectangular | 250 | 400 | 1000 | 4425 | 0.44 | 1082.57 | G300E | 2205230.36 | 17.3 | G300E | 1101195.39 | 8.64
3643 | Story4 | B73 | 32 MPa RC Beam (40 cm x 25 cm) | Beam | 32MPa | Concrete Rectangular | 250 | 400 | 1000 | 6825 | 0.68 | 1669.72 | G300E | 3240168.75 | 25.42 | G300E | 2146657.01 | 16.84
3644 | Story4 | B74 | 32 MPa RC Beam (40 cm x 25 cm) | Beam | 32MPa | Concrete Rectangular | 250 | 400 | 1000 | 4425 | 0.44 | 1082.57 | G300E | 2232412.5 | 17.52 | G300E | 1101195.39 | 8.64
3645 | Story4 | B75 | 32 MPa RC Beam (40 cm x 25 cm) | Beam | 32MPa | Concrete Rectangular | 250 | 400 | 1000 | 6825 | 0.68 | 1669.72 | G300E | 2906209.09 | 22.8 | G300E | 2593504.96 | 20.35
3646 | Story4 | B76 | 32 MPa RC Beam (40 cm x 25 cm) | Beam | 32MPa | Concrete Rectangular | 250 | 400 | 1000 | 6825 | 0.68 | 1669.72 | G300E | 2938162.5 | 23.05 | G300E | 2593504.96 | 20.35
3647 | Story4 | B77 | 32 MPa RC Beam (40 cm x 25 cm) | Beam | 32MPa | Concrete Rectangular | 250 | 400 | 1000 | 4425 | 0.44 | 1082.57 | G300E | 2296258.93 | 18.02 | G300E | 1101195.39 | 8.64
3648 | Story4 | B78 | 32 MPa RC Beam (40 cm x 25 cm) | Beam | 32MPa | Concrete Rectangular | 250 | 400 | 1000 | 6825 | 0.68 | 1669.72 | G300E | 3265142.05 | 25.62 | G300E | 2377172.32 | 18.65
3649 | Story4 | B79 | 32 MPa RC Beam (40 cm x 25 cm) | Beam | 32MPa | Concrete Rectangular | 250 | 400 | 1000 | 4425 | 0.44 | 1082.57 | G300E | 2261175 | 17.74 | G300E | 1101195.39 | 8.64
3650 | Story4 | B8 | 32 MPa RC Beam (40 cm x 25 cm) | Beam | 32MPa | Concrete Rectangular | 250 | 400 | 1000 | 4425 | 0.44 | 1082.57 | G300E | 1854391.07 | 14.55 | G300E | 1687823.96 | 13.24
3651 | Story4 | B80 | 32 MPa RC Beam (40 cm x 25 cm) | Beam | 32MPa | Concrete Rectangular | 250 | 400 | 1000 | 6825 | 0.68 | 1669.72 | G300E | 3248389.77 | 25.49 | G300E | 2377172.32 | 18.65
3652 | Story4 | B81 | 32 MPa RC Beam (40 cm x 25 cm) | Beam | 32MPa | Concrete Rectangular | 250 | 400 | 1000 | 4425 | 0.44 | 1082.57 | G300E | 2323441.07 | 18.23 | G300E | 1101195.39 | 8.64
3653 | Story4 | B82 | 32 MPa RC Beam (40 cm x 25 cm) | Beam | 32MPa | Concrete Rectangular | 250 | 400 | 1000 | 6825 | 0.68 | 1669.72 | G300E | 3155321.59 | 24.76 | G300E | 2377172.32 | 18.65
3654 | Story4 | B83 | 32 MPa RC Beam (40 cm x 25 cm) | Beam | 32MPa | Concrete Rectangular | 250 | 400 | 1000 | 4425 | 0.44 | 1082.57 | G300E | 2166353.57 | 17 | G300E | 1101195.39 | 8.64
3655 | Story4 | B84 | 32 MPa RC Beam (40 cm x 25 cm) | Beam | 32MPa | Concrete Rectangular | 250 | 400 | 1000 | 6825 | 0.68 | 1669.72 | G300E | 3155011.36 | 24.76 | G300E | 2377172.32 | 18.65
3656 | Story4 | B85 | 32 MPa RC Beam (40 cm x 25 cm) | Beam | 32MPa | Concrete Rectangular | 250 | 400 | 1000 | 4425 | 0.44 | 1082.57 | G300E | 2323441.07 | 18.23 | G300E | 1101195.39 | 8.64
3657 | Story4 | B86 | 32 MPa RC Beam (40 cm x 25 cm) | Beam | 32MPa | Concrete Rectangular | 250 | 400 | 1000 | 6825 | 0.68 | 1669.72 | G300E | 3082418.18 | 24.19 | G300E | 2377172.32 | 18.65
3658 | Story4 | B87 | 32 MPa RC Beam (40 cm x 25 cm) | Beam | 32MPa | Concrete Rectangular | 250 | 400 | 1000 | 4425 | 0.44 | 1082.57 | G300E | 2258962.5 | 17.72 | G300E | 1101195.39 | 8.64
3659 | Story4 | B88 | 32 MPa RC Beam (40 cm x 25 cm) | Beam | 32MPa | Concrete Rectangular | 250 | 400 | 1000 | 6825 | 0.68 | 1669.72 | G300E | 3100721.59 | 24.33 | G300E | 2377172.32 | 18.65
3660 | Story4 | B89 | 32 MPa RC Beam (40 cm x 25 cm) | Beam | 32MPa | Concrete Rectangular | 250 | 400 | 1000 | 4425 | 0.44 | 1082.57 | G300E | 2285382.35 | 17.93 | G300E | 892237.22 | 7
3661 | Story4 | B9 | 32 MPa RC Beam (40 cm x 25 cm) | Beam | 32MPa | Concrete Rectangular | 250 | 400 | 1000 | 6825 | 0.68 | 1669.72 | G300E | 3504327.27 | 27.5 | G300E | 1261802.28 | 9.9
3662 | Story4 | B90 | 32 MPa RC Beam (40 cm x 25 cm) | Beam | 32MPa | Concrete Rectangular | 250 | 400 | 1000 | 6825 | 0.68 | 1669.72 | G300E | 2864862 | 22.48 | G300E | 2604789.1 | 20.44
3663 | Story4 | B91 | 32 MPa RC Beam (40 cm x 25 cm) | Beam | 32MPa | Concrete Rectangular | 250 | 400 | 1000 | 6825 | 0.68 | 1669.72 | G300E | 3149427.27 | 24.71 | G300E | 2593504.96 | 20.35
3664 | Story4 | B92 | 32 MPa RC Beam (40 cm x 25 cm) | Beam | 32MPa | Concrete Rectangular | 250 | 400 | 1000 | 4425 | 0.44 | 1082.57 | G300E | 2491275 | 19.55 | G300E | 1101195.39 | 8.64
3665 | Story4 | B93 | 32 MPa RC Beam (40 cm x 25 cm) | Beam | 32MPa | Concrete Rectangular | 250 | 400 | 1000 | 6825 | 0.68 | 1669.72 | G300E | 3569785.23 | 28.01 | G300E | 2379574.72 | 18.67
3666 | Story4 | B94 | 32 MPa RC Beam (40 cm x 25 cm) | Beam | 32MPa | Concrete Rectangular | 250 | 400 | 1000 | 4425 | 0.44 | 1082.57 | G300E | 2366742.86 | 18.57 | G300E | 1101195.39 | 8.64
3667 | Story4 | B95 | 32 MPa RC Beam (40 cm x 25 cm) | Beam | 32MPa | Concrete Rectangular | 250 | 400 | 1000 | 6825 | 0.68 | 1669.72 | G300E | 3557686.36 | 27.91 | G300E | 2378925.72 | 18.67
3668 | Story4 | B96 | 32 MPa RC Beam (40 cm x 25 cm) | Beam | 32MPa | Concrete Rectangular | 250 | 400 | 1000 | 4425 | 0.44 | 1082.57 | G300E | 2435962.5 | 19.11 | G300E | 1101195.39 | 8.64
3669 | Story4 | B97 | 32 MPa RC Beam (40 cm x 25 cm) | Beam | 32MPa | Concrete Rectangular | 250 | 400 | 1000 | 6825 | 0.68 | 1669.72 | G300E | 3504327.27 | 27.5 | G300E | 2413365.91 | 18.94
3670 | Story4 | B98 | 32 MPa RC Beam (40 cm x 25 cm) | Beam | 32MPa | Concrete Rectangular | 250 | 400 | 1000 | 4425 | 0.44 | 1082.57 | G300E | 2479896.43 | 19.46 | G300E | 1101195.39 | 8.64
3671 | Story4 | B99 | 32 MPa RC Beam (40 cm x 25 cm) | Beam | 32MPa | Concrete Rectangular | 250 | 400 | 1000 | 6825 | 0.68 | 1669.72 | G300E | 3504327.27 | 27.5 | G300E | 2413365.91 | 18.94
3672 | Story40 | B1 | 32 MPa RC Beam (60 cm x 40 cm) | Beam | 32MPa | Concrete Rectangular | 400 | 600 | 2400 | 7037.5 | 1.69 | 4132.11 | G300E | 4975805.73 | 39.04 | G300E | 6124978.46 | 48.06
3673 | Story40 | B10 | 32 MPa RC Beam (60 cm x 40 cm) | Beam | 32MPa | Concrete Rectangular | 400 | 600 | 2400 | 4637.5 | 1.11 | 2722.94 | G300E | 3145964.06 | 24.68 | G300E | 2937856.83 | 23.05
3674 | Story40 | B100 | 32 MPa RC Beam (60 cm x 40 cm) | Beam | 32MPa | Concrete Rectangular | 400 | 600 | 2400 | 4637.5 | 1.11 | 2722.94 | G300E | 3733767.19 | 29.3 | G300E | 811568.3 | 6.37
3675 | Story40 | B101 | 32 MPa RC Beam (60 cm x 40 cm) | Beam | 32MPa | Concrete Rectangular | 400 | 600 | 2400 | 7037.5 | 1.69 | 4132.11 | G300E | 5636744.27 | 44.23 | G300E | 5320357.04 | 41.75
3676 | Story40 | B102 | 32 MPa RC Beam (60 cm x 40 cm) | Beam | 32MPa | Concrete Rectangular | 400 | 600 | 2400 | 4637.5 | 1.11 | 2722.94 | G300E | 3210309.38 | 25.19 | G300E | 649254.64 | 5.09
3677 | Story40 | B103 | 32 MPa RC Beam (60 cm x 40 cm) | Beam | 32MPa | Concrete Rectangular | 400 | 600 | 2400 | 7037.5 | 1.69 | 4132.11 | G300E | 5697442.71 | 44.7 | G300E | 5320357.04 | 41.75
3678 | Story40 | B104 | 32 MPa RC Beam (60 cm x 40 cm) | Beam | 32MPa | Concrete Rectangular | 400 | 600 | 2400 | 4637.5 | 1.11 | 2722.94 | G300E | 4008539.06 | 31.45 | G300E | 821453.13 | 6.45
3679 | Story40 | B105 | 32 MPa RC Beam (60 cm x 40 cm) | Beam | 32MPa | Concrete Rectangular | 400 | 600 | 2400 | 7037.5 | 1.69 | 4132.11 | G300E | 4976098.96 | 39.04 | G300E | 6124978.46 | 48.06
3680 | Story40 | B106 | 32 MPa RC Beam (60 cm x 40 cm) | Beam | 32MPa | Concrete Rectangular | 400 | 600 | 2400 | 4637.5 | 1.11 | 2722.94 | G300E | 3145964.06 | 24.68 | G300E | 3619571.65 | 28.4
3681 | Story40 | B107 | 32 MPa RC Beam (60 cm x 40 cm) | Beam | 32MPa | Concrete Rectangular | 400 | 600 | 2400 | 4637.5 | 1.11 | 2722.94 | G300E | 3145964.06 | 24.68 | G300E | 3895502.32 | 30.57
3682 | Story40 | B108 | 32 MPa RC Beam (60 cm x 40 cm) | Beam | 32MPa | Concrete Rectangular | 400 | 600 | 2400 | 4637.5 | 1.11 | 2722.94 | G300E | 3145964.06 | 24.68 | G300E | 2937856.83 | 23.05
3683 | Story40 | B109 | 32 MPa RC Beam (60 cm x 40 cm) | Beam | 32MPa | Concrete Rectangular | 400 | 600 | 2400 | 4637.5 | 1.11 | 2722.94 | G300E | 3145964.06 | 24.68 | G300E | 2856700 | 22.41
3684 | Story40 | B11 | 32 MPa RC Beam (60 cm x 40 cm) | Beam | 32MPa | Concrete Rectangular | 400 | 600 | 2400 | 7037.5 | 1.69 | 4132.11 | G300E | 5637037.5 | 44.23 | G300E | 5320357.04 | 41.75
3685 | Story40 | B110 | 32 MPa RC Beam (60 cm x 40 cm) | Beam | 32MPa | Concrete Rectangular | 400 | 600 | 2400 | 4637.5 | 1.11 | 2722.94 | G300E | 3145964.06 | 24.68 | G300E | 2937856.83 | 23.05
3686 | Story40 | B111 | 32 MPa RC Beam (60 cm x 40 cm) | Beam | 32MPa | Concrete Rectangular | 400 | 600 | 2400 | 4637.5 | 1.11 | 2722.94 | G300E | 3145964.06 | 24.68 | G300E | 3895502.32 | 30.57
3687 | Story40 | B112 | 32 MPa RC Beam (60 cm x 40 cm) | Beam | 32MPa | Concrete Rectangular | 400 | 600 | 2400 | 4637.5 | 1.11 | 2722.94 | G300E | 3145964.06 | 24.68 | G300E | 3619571.65 | 28.4
3688 | Story40 | B12 | 32 MPa RC Beam (60 cm x 40 cm) | Beam | 32MPa | Concrete Rectangular | 400 | 600 | 2400 | 4637.5 | 1.11 | 2722.94 | G300E | 3145964.06 | 24.68 | G300E | 3895502.32 | 30.57
3689 | Story40 | B13 | 32 MPa RC Beam (60 cm x 40 cm) | Beam | 32MPa | Concrete Rectangular | 400 | 600 | 2400 | 7037.5 | 1.69 | 4132.11 | G300E | 5697442.71 | 44.7 | G300E | 5320357.04 | 41.75
3690 | Story40 | B14 | 32 MPa RC Beam (60 cm x 40 cm) | Beam | 32MPa | Concrete Rectangular | 400 | 600 | 2400 | 4637.5 | 1.11 | 2722.94 | G300E | 3145964.06 | 24.68 | G300E | 3619571.65 | 28.4
3691 | Story40 | B15 | 32 MPa RC Beam (60 cm x 40 cm) | Beam | 32MPa | Concrete Rectangular | 400 | 600 | 2400 | 7037.5 | 1.69 | 4132.11 | G300E | 4975805.73 | 39.04 | G300E | 6124978.46 | 48.06
3692 | Story40 | B16 | 32 MPa RC Beam (60 cm x 40 cm) | Beam | 32MPa | Concrete Rectangular | 400 | 600 | 2400 | 7037.5 | 1.69 | 4132.11 | G300E | 5012166.15 | 39.33 | G300E | 7093809.38 | 55.66
3693 | Story40 | B17 | 32 MPa RC Beam (60 cm x 40 cm) | Beam | 32MPa | Concrete Rectangular | 400 | 600 | 2400 | 4637.5 | 1.11 | 2722.94 | G300E | 4009118.75 | 31.46 | G300E | 820651.42 | 6.44
3694 | Story40 | B18 | 32 MPa RC Beam (60 cm x 40 cm) | Beam | 32MPa | Concrete Rectangular | 400 | 600 | 2400 | 7037.5 | 1.69 | 4132.11 | G300E | 4704275.52 | 36.91 | G300E | 2676604.63 | 21
3695 | Story40 | B19 | 32 MPa RC Beam (60 cm x 40 cm) | Beam | 32MPa | Concrete Rectangular | 400 | 600 | 2400 | 4637.5 | 1.11 | 2722.94 | G300E | 3212628.12 | 25.21 | G300E | 649254.64 | 5.09
3696 | Story40 | B2 | 32 MPa RC Beam (60 cm x 40 cm) | Beam | 32MPa | Concrete Rectangular | 400 | 600 | 2400 | 4637.5 | 1.11 | 2722.94 | G300E | 3145964.06 | 24.68 | G300E | 3619571.65 | 28.4
3697 | Story40 | B20 | 32 MPa RC Beam (60 cm x 40 cm) | Beam | 32MPa | Concrete Rectangular | 400 | 600 | 2400 | 7037.5 | 1.69 | 4132.11 | G300E | 4691959.9 | 36.81 | G300E | 4039533.21 | 31.7
3698 | Story40 | B21 | 32 MPa RC Beam (60 cm x 40 cm) | Beam | 32MPa | Concrete Rectangular | 400 | 600 | 2400 | 4637.5 | 1.11 | 2722.94 | G300E | 3734926.56 | 29.31 | G300E | 811568.3 | 6.37
3699 | Story40 | B22 | 32 MPa RC Beam (60 cm x 40 cm) | Beam | 32MPa | Concrete Rectangular | 400 | 600 | 2400 | 7037.5 | 1.69 | 4132.11 | G300E | 5864290.1 | 46.01 | G300E | 4203742.72 | 32.98
3700 | Story40 | B23 | 32 MPa RC Beam (60 cm x 40 cm) | Beam | 32MPa | Concrete Rectangular | 400 | 600 | 2400 | 4637.5 | 1.11 | 2722.94 | G300E | 3495515.62 | 27.43 | G300E | 649254.64 | 5.09
3701 | Story40 | B24 | 32 MPa RC Beam (60 cm x 40 cm) | Beam | 32MPa | Concrete Rectangular | 400 | 600 | 2400 | 7037.5 | 1.69 | 4132.11 | G300E | 5864290.1 | 46.01 | G300E | 4203742.72 | 32.98
3702 | Story40 | B25 | 32 MPa RC Beam (60 cm x 40 cm) | Beam | 32MPa | Concrete Rectangular | 400 | 600 | 2400 | 4637.5 | 1.11 | 2722.94 | G300E | 3734926.56 | 29.31 | G300E | 811568.3 | 6.37
3703 | Story40 | B26 | 32 MPa RC Beam (60 cm x 40 cm) | Beam | 32MPa | Concrete Rectangular | 400 | 600 | 2400 | 7037.5 | 1.69 | 4132.11 | G300E | 4691959.9 | 36.81 | G300E | 4039533.21 | 31.7
3704 | Story40 | B27 | 32 MPa RC Beam (60 cm x 40 cm) | Beam | 32MPa | Concrete Rectangular | 400 | 600 | 2400 | 4637.5 | 1.11 | 2722.94 | G300E | 3212628.12 | 25.21 | G300E | 649254.64 | 5.09
3705 | Story40 | B28 | 32 MPa RC Beam (60 cm x 40 cm) | Beam | 32MPa | Concrete Rectangular | 400 | 600 | 2400 | 7037.5 | 1.69 | 4132.11 | G300E | 4704275.52 | 36.91 | G300E | 2676604.63 | 21
3706 | Story40 | B29 | 32 MPa RC Beam (60 cm x 40 cm) | Beam | 32MPa | Concrete Rectangular | 400 | 600 | 2400 | 4637.5 | 1.11 | 2722.94 | G300E | 4009118.75 | 31.46 | G300E | 820649.68 | 6.44
3707 | Story40 | B3 | 32 MPa RC Beam (60 cm x 40 cm) | Beam | 32MPa | Concrete Rectangular | 400 | 600 | 2400 | 7037.5 | 1.69 | 4132.11 | G300E | 5697442.71 | 44.7 | G300E | 5320357.04 | 41.75
3708 | Story40 | B30 | 32 MPa RC Beam (60 cm x 40 cm) | Beam | 32MPa | Concrete Rectangular | 400 | 600 | 2400 | 7037.5 | 1.69 | 4132.11 | G300E | 5012166.15 | 39.33 | G300E | 7093809.38 | 55.66
3709 | Story40 | B31 | 32 MPa RC Beam (60 cm x 40 cm) | Beam | 32MPa | Concrete Rectangular | 400 | 600 | 2400 | 7037.5 | 1.69 | 4132.11 | G300E | 4791364.58 | 37.59 | G300E | 6322027.28 | 49.6
3710 | Story40 | B32 | 32 MPa RC Beam (60 cm x 40 cm) | Beam | 32MPa | Concrete Rectangular | 400 | 600 | 2400 | 4637.5 | 1.11 | 2722.94 | G300E | 3836371.88 | 30.1 | G300E | 3508577.14 | 27.53
3711 | Story40 | B33 | 32 MPa RC Beam (60 cm x 40 cm) | Beam | 32MPa | Concrete Rectangular | 400 | 600 | 2400 | 7037.5 | 1.69 | 4132.11 | G300E | 5612699.48 | 44.04 | G300E | 3875323.7 | 30.41
3712 | Story40 | B34 | 32 MPa RC Beam (60 cm x 40 cm) | Beam | 32MPa | Concrete Rectangular | 400 | 600 | 2400 | 4637.5 | 1.11 | 2722.94 | G300E | 2989738.28 | 23.46 | G300E | 649254.64 | 5.09
3713 | Story40 | B35 | 32 MPa RC Beam (60 cm x 40 cm) | Beam | 32MPa | Concrete Rectangular | 400 | 600 | 2400 | 7037.5 | 1.69 | 4132.11 | G300E | 5758727.6 | 45.19 | G300E | 5402461.79 | 42.39
3714 | Story40 | B36 | 32 MPa RC Beam (60 cm x 40 cm) | Beam | 32MPa | Concrete Rectangular | 400 | 600 | 2400 | 4637.5 | 1.11 | 2722.94 | G300E | 3662755.47 | 28.74 | G300E | 2158761.47 | 16.94
3715 | Story40 | B37 | 32 MPa RC Beam (60 cm x 40 cm) | Beam | 32MPa | Concrete Rectangular | 400 | 600 | 2400 | 7200 | 1.73 | 4227.52 | G300E | 5976600 | 46.89 | G300E | 4300809.6 | 33.75
3716 | Story40 | B38 | 32 MPa RC Beam (60 cm x 40 cm) | Beam | 32MPa | Concrete Rectangular | 400 | 600 | 2400 | 4637.5 | 1.11 | 2722.94 | G300E | 3845067.19 | 30.17 | G300E | 486940.98 | 3.82
3717 | Story40 | B39 | 32 MPa RC Beam (60 cm x 40 cm) | Beam | 32MPa | Concrete Rectangular | 400 | 600 | 2400 | 7200 | 1.73 | 4227.52 | G300E | 5985300 | 46.96 | G300E | 4300809.6 | 33.75
3718 | Story40 | B4 | 32 MPa RC Beam (60 cm x 40 cm) | Beam | 32MPa | Concrete Rectangular | 400 | 600 | 2400 | 4637.5 | 1.11 | 2722.94 | G300E | 3145964.06 | 24.68 | G300E | 3895502.32 | 30.57
3719 | Story40 | B40 | 32 MPa RC Beam (60 cm x 40 cm) | Beam | 32MPa | Concrete Rectangular | 400 | 600 | 2400 | 4637.5 | 1.11 | 2722.94 | G300E | 3662465.62 | 28.74 | G300E | 2158761.47 | 16.94
3720 | Story40 | B41 | 32 MPa RC Beam (60 cm x 40 cm) | Beam | 32MPa | Concrete Rectangular | 400 | 600 | 2400 | 7037.5 | 1.69 | 4132.11 | G300E | 5759020.83 | 45.19 | G300E | 5402461.79 | 42.39
3721 | Story40 | B42 | 32 MPa RC Beam (60 cm x 40 cm) | Beam | 32MPa | Concrete Rectangular | 400 | 600 | 2400 | 4637.5 | 1.11 | 2722.94 | G300E | 2989738.28 | 23.46 | G300E | 649254.64 | 5.09
3722 | Story40 | B43 | 32 MPa RC Beam (60 cm x 40 cm) | Beam | 32MPa | Concrete Rectangular | 400 | 600 | 2400 | 7037.5 | 1.69 | 4132.11 | G300E | 5612992.71 | 44.04 | G300E | 3875323.7 | 30.41
3723 | Story40 | B44 | 32 MPa RC Beam (60 cm x 40 cm) | Beam | 32MPa | Concrete Rectangular | 400 | 600 | 2400 | 4637.5 | 1.11 | 2722.94 | G300E | 3836371.88 | 30.1 | G300E | 3508575.4 | 27.53
3724 | Story40 | B45 | 32 MPa RC Beam (60 cm x 40 cm) | Beam | 32MPa | Concrete Rectangular | 400 | 600 | 2400 | 7037.5 | 1.69 | 4132.11 | G300E | 4791364.58 | 37.59 | G300E | 6322027.28 | 49.6
3725 | Story40 | B46 | 32 MPa RC Beam (60 cm x 40 cm) | Beam | 32MPa | Concrete Rectangular | 400 | 600 | 2400 | 7037.5 | 1.69 | 4132.11 | G300E | 4950881.25 | 38.85 | G300E | 821047.53 | 6.44
3726 | Story40 | B47 | 32 MPa RC Beam (60 cm x 40 cm) | Beam | 32MPa | Concrete Rectangular | 400 | 600 | 2400 | 4637.5 | 1.11 | 2722.94 | G300E | 3145964.06 | 24.68 | G300E | 649254.64 | 5.09
3727 | Story40 | B48 | 32 MPa RC Beam (60 cm x 40 cm) | Beam | 32MPa | Concrete Rectangular | 400 | 600 | 2400 | 7037.5 | 1.69 | 4132.11 | G300E | 5448197.92 | 42.75 | G300E | 1313676.05 | 10.31
3728 | Story40 | B49 | 32 MPa RC Beam (60 cm x 40 cm) | Beam | 32MPa | Concrete Rectangular | 400 | 600 | 2400 | 4637.5 | 1.11 | 2722.94 | G300E | 3145964.06 | 24.68 | G300E | 3505954.64 | 27.51
3729 | Story40 | B5 | 32 MPa RC Beam (60 cm x 40 cm) | Beam | 32MPa | Concrete Rectangular | 400 | 600 | 2400 | 7037.5 | 1.69 | 4132.11 | G300E | 5637037.5 | 44.23 | G300E | 5320357.04 | 41.75
3730 | Story40 | B50 | 32 MPa RC Beam (60 cm x 40 cm) | Beam | 32MPa | Concrete Rectangular | 400 | 600 | 2400 | 7037.5 | 1.69 | 4132.11 | G300E | 5364920.83 | 42.1 | G300E | 1313676.05 | 10.31
3731 | Story40 | B51 | 32 MPa RC Beam (60 cm x 40 cm) | Beam | 32MPa | Concrete Rectangular | 400 | 600 | 2400 | 4800 | 1.15 | 2818.35 | G300E | 3658200 | 28.7 | G300E | 3628804.8 | 28.47
3732 | Story40 | B55 | 32 MPa RC Beam (60 cm x 40 cm) | Beam | 32MPa | Concrete Rectangular | 400 | 600 | 2400 | 4637.5 | 1.11 | 2722.94 | G300E | 3535514.06 | 27.74 | G300E | 3505954.64 | 27.51
3733 | Story40 | B56 | 32 MPa RC Beam (60 cm x 40 cm) | Beam | 32MPa | Concrete Rectangular | 400 | 600 | 2400 | 7037.5 | 1.69 | 4132.11 | G300E | 5364334.38 | 42.09 | G300E | 1313676.05 | 10.31
3734 | Story40 | B57 | 32 MPa RC Beam (60 cm x 40 cm) | Beam | 32MPa | Concrete Rectangular | 400 | 600 | 2400 | 4637.5 | 1.11 | 2722.94 | G300E | 3145964.06 | 24.68 | G300E | 3505954.64 | 27.51
3735 | Story40 | B58 | 32 MPa RC Beam (60 cm x 40 cm) | Beam | 32MPa | Concrete Rectangular | 400 | 600 | 2400 | 7037.5 | 1.69 | 4132.11 | G300E | 5447904.69 | 42.75 | G300E | 1313676.05 | 10.31
3736 | Story40 | B59 | 32 MPa RC Beam (60 cm x 40 cm) | Beam | 32MPa | Concrete Rectangular | 400 | 600 | 2400 | 4637.5 | 1.11 | 2722.94 | G300E | 3145964.06 | 24.68 | G300E | 649254.64 | 5.09
3737 | Story40 | B6 | 32 MPa RC Beam (60 cm x 40 cm) | Beam | 32MPa | Concrete Rectangular | 400 | 600 | 2400 | 4637.5 | 1.11 | 2722.94 | G300E | 3145964.06 | 24.68 | G300E | 2937856.83 | 23.05
3738 | Story40 | B60 | 32 MPa RC Beam (60 cm x 40 cm) | Beam | 32MPa | Concrete Rectangular | 400 | 600 | 2400 | 7037.5 | 1.69 | 4132.11 | G300E | 4950881.25 | 38.85 | G300E | 821047.53 | 6.44
3739 | Story40 | B61 | 32 MPa RC Beam (60 cm x 40 cm) | Beam | 32MPa | Concrete Rectangular | 400 | 600 | 2400 | 7037.5 | 1.69 | 4132.11 | G300E | 4791364.58 | 37.59 | G300E | 6322027.28 | 49.6
3740 | Story40 | B62 | 32 MPa RC Beam (60 cm x 40 cm) | Beam | 32MPa | Concrete Rectangular | 400 | 600 | 2400 | 4637.5 | 1.11 | 2722.94 | G300E | 3145964.06 | 24.68 | G300E | 649254.64 | 5.09
3741 | Story40 | B63 | 32 MPa RC Beam (60 cm x 40 cm) | Beam | 32MPa | Concrete Rectangular | 400 | 600 | 2400 | 7037.5 | 1.69 | 4132.11 | G300E | 5612699.48 | 44.04 | G300E | 3875323.7 | 30.41
3742 | Story40 | B64 | 32 MPa RC Beam (60 cm x 40 cm) | Beam | 32MPa | Concrete Rectangular | 400 | 600 | 2400 | 4637.5 | 1.11 | 2722.94 | G300E | 3145964.06 | 24.68 | G300E | 3505954.64 | 27.51
3743 | Story40 | B65 | 32 MPa RC Beam (60 cm x 40 cm) | Beam | 32MPa | Concrete Rectangular | 400 | 600 | 2400 | 7037.5 | 1.69 | 4132.11 | G300E | 5758727.6 | 45.19 | G300E | 5402461.79 | 42.39
3744 | Story40 | B66 | 32 MPa RC Beam (60 cm x 40 cm) | Beam | 32MPa | Concrete Rectangular | 400 | 600 | 2400 | 4800 | 1.15 | 2818.35 | G300E | 3658200 | 28.7 | G300E | 3628804.8 | 28.47
3745 | Story40 | B67 | 32 MPa RC Beam (60 cm x 40 cm) | Beam | 32MPa | Concrete Rectangular | 400 | 600 | 2400 | 7037.5 | 1.69 | 4132.11 | G300E | 5841418.23 | 45.83 | G300E | 4203742.72 | 32.98
3746 | Story40 | B69 | 32 MPa RC Beam (60 cm x 40 cm) | Beam | 32MPa | Concrete Rectangular | 400 | 600 | 2400 | 7037.5 | 1.69 | 4132.11 | G300E | 5851974.48 | 45.92 | G300E | 4203742.72 | 32.98
3747 | Story40 | B7 | 32 MPa RC Beam (60 cm x 40 cm) | Beam | 32MPa | Concrete Rectangular | 400 | 600 | 2400 | 7037.5 | 1.69 | 4132.11 | G300E | 5598624.48 | 43.93 | G300E | 2758709.38 | 21.65
3748 | Story40 | B70 | 32 MPa RC Beam (60 cm x 40 cm) | Beam | 32MPa | Concrete Rectangular | 400 | 600 | 2400 | 4637.5 | 1.11 | 2722.94 | G300E | 3587879.17 | 28.15 | G300E | 2977898.28 | 23.37
3749 | Story40 | B71 | 32 MPa RC Beam (60 cm x 40 cm) | Beam | 32MPa | Concrete Rectangular | 400 | 600 | 2400 | 7037.5 | 1.69 | 4132.11 | G300E | 5749051.04 | 45.11 | G300E | 3793218.95 | 29.76
3750 | Story40 | B72 | 32 MPa RC Beam (60 cm x 40 cm) | Beam | 32MPa | Concrete Rectangular | 400 | 600 | 2400 | 4637.5 | 1.11 | 2722.94 | G300E | 3145964.06 | 24.68 | G300E | 3505954.64 | 27.51
3751 | Story40 | B73 | 32 MPa RC Beam (60 cm x 40 cm) | Beam | 32MPa | Concrete Rectangular | 400 | 600 | 2400 | 7037.5 | 1.69 | 4132.11 | G300E | 5690111.98 | 44.65 | G300E | 4039533.21 | 31.7
3752 | Story40 | B74 | 32 MPa RC Beam (60 cm x 40 cm) | Beam | 32MPa | Concrete Rectangular | 400 | 600 | 2400 | 4637.5 | 1.11 | 2722.94 | G300E | 3145964.06 | 24.68 | G300E | 649254.64 | 5.09
3753 | Story40 | B75 | 32 MPa RC Beam (60 cm x 40 cm) | Beam | 32MPa | Concrete Rectangular | 400 | 600 | 2400 | 7037.5 | 1.69 | 4132.11 | G300E | 4789605.21 | 37.58 | G300E | 6404132.04 | 50.25
3754 | Story40 | B76 | 32 MPa RC Beam (60 cm x 40 cm) | Beam | 32MPa | Concrete Rectangular | 400 | 600 | 2400 | 7037.5 | 1.69 | 4132.11 | G300E | 5012166.15 | 39.33 | G300E | 7093809.38 | 55.66
3755 | Story40 | B77 | 32 MPa RC Beam (60 cm x 40 cm) | Beam | 32MPa | Concrete Rectangular | 400 | 600 | 2400 | 4637.5 | 1.11 | 2722.94 | G300E | 3836371.88 | 30.1 | G300E | 3508575.4 | 27.53
3756 | Story40 | B78 | 32 MPa RC Beam (60 cm x 40 cm) | Beam | 32MPa | Concrete Rectangular | 400 | 600 | 2400 | 7037.5 | 1.69 | 4132.11 | G300E | 4704275.52 | 36.91 | G300E | 2676604.63 | 21
3757 | Story40 | B79 | 32 MPa RC Beam (60 cm x 40 cm) | Beam | 32MPa | Concrete Rectangular | 400 | 600 | 2400 | 4637.5 | 1.11 | 2722.94 | G300E | 2989738.28 | 23.46 | G300E | 649254.64 | 5.09
3758 | Story40 | B8 | 32 MPa RC Beam (60 cm x 40 cm) | Beam | 32MPa | Concrete Rectangular | 400 | 600 | 2400 | 4637.5 | 1.11 | 2722.94 | G300E | 3145964.06 | 24.68 | G300E | 2856700 | 22.41
3759 | Story40 | B80 | 32 MPa RC Beam (60 cm x 40 cm) | Beam | 32MPa | Concrete Rectangular | 400 | 600 | 2400 | 7037.5 | 1.69 | 4132.11 | G300E | 4691959.9 | 36.81 | G300E | 4039533.21 | 31.7
3760 | Story40 | B81 | 32 MPa RC Beam (60 cm x 40 cm) | Beam | 32MPa | Concrete Rectangular | 400 | 600 | 2400 | 4637.5 | 1.11 | 2722.94 | G300E | 3662755.47 | 28.74 | G300E | 2158761.47 | 16.94
3761 | Story40 | B82 | 32 MPa RC Beam (60 cm x 40 cm) | Beam | 32MPa | Concrete Rectangular | 400 | 600 | 2400 | 7037.5 | 1.69 | 4132.11 | G300E | 5864290.1 | 46.01 | G300E | 4203742.72 | 32.98
3762 | Story40 | B83 | 32 MPa RC Beam (60 cm x 40 cm) | Beam | 32MPa | Concrete Rectangular | 400 | 600 | 2400 | 4637.5 | 1.11 | 2722.94 | G300E | 3845067.19 | 30.17 | G300E | 486940.98 | 3.82
3763 | Story40 | B84 | 32 MPa RC Beam (60 cm x 40 cm) | Beam | 32MPa | Concrete Rectangular | 400 | 600 | 2400 | 7037.5 | 1.69 | 4132.11 | G300E | 5863703.65 | 46.01 | G300E | 4203742.72 | 32.98
3764 | Story40 | B85 | 32 MPa RC Beam (60 cm x 40 cm) | Beam | 32MPa | Concrete Rectangular | 400 | 600 | 2400 | 4637.5 | 1.11 | 2722.94 | G300E | 3659857.03 | 28.72 | G300E | 2158761.47 | 16.94
3765 | Story40 | B86 | 32 MPa RC Beam (60 cm x 40 cm) | Beam | 32MPa | Concrete Rectangular | 400 | 600 | 2400 | 7037.5 | 1.69 | 4132.11 | G300E | 4691666.67 | 36.81 | G300E | 4039533.21 | 31.7
3766 | Story40 | B87 | 32 MPa RC Beam (60 cm x 40 cm) | Beam | 32MPa | Concrete Rectangular | 400 | 600 | 2400 | 4637.5 | 1.11 | 2722.94 | G300E | 2988578.91 | 23.45 | G300E | 649254.64 | 5.09
3767 | Story40 | B88 | 32 MPa RC Beam (60 cm x 40 cm) | Beam | 32MPa | Concrete Rectangular | 400 | 600 | 2400 | 7037.5 | 1.69 | 4132.11 | G300E | 4706034.9 | 36.93 | G300E | 2676604.63 | 21
3768 | Story40 | B89 | 32 MPa RC Beam (60 cm x 40 cm) | Beam | 32MPa | Concrete Rectangular | 400 | 600 | 2400 | 4637.5 | 1.11 | 2722.94 | G300E | 3871221.32 | 30.38 | G300E | 4132928 | 32.43
3769 | Story40 | B9 | 32 MPa RC Beam (60 cm x 40 cm) | Beam | 32MPa | Concrete Rectangular | 400 | 600 | 2400 | 7037.5 | 1.69 | 4132.11 | G300E | 5598624.48 | 43.93 | G300E | 2758709.38 | 21.65
3770 | Story40 | B90 | 32 MPa RC Beam (60 cm x 40 cm) | Beam | 32MPa | Concrete Rectangular | 400 | 600 | 2400 | 7037.5 | 1.69 | 4132.11 | G300E | 4978890.5 | 39.07 | G300E | 7078044.44 | 55.54
3771 | Story40 | B91 | 32 MPa RC Beam (60 cm x 40 cm) | Beam | 32MPa | Concrete Rectangular | 400 | 600 | 2400 | 7037.5 | 1.69 | 4132.11 | G300E | 4975805.73 | 39.04 | G300E | 6124978.46 | 48.06
3772 | Story40 | B92 | 32 MPa RC Beam (60 cm x 40 cm) | Beam | 32MPa | Concrete Rectangular | 400 | 600 | 2400 | 4637.5 | 1.11 | 2722.94 | G300E | 4009118.75 | 31.46 | G300E | 820649.68 | 6.44
3773 | Story40 | B93 | 32 MPa RC Beam (60 cm x 40 cm) | Beam | 32MPa | Concrete Rectangular | 400 | 600 | 2400 | 7037.5 | 1.69 | 4132.11 | G300E | 5697442.71 | 44.7 | G300E | 5320357.04 | 41.75
3774 | Story40 | B94 | 32 MPa RC Beam (60 cm x 40 cm) | Beam | 32MPa | Concrete Rectangular | 400 | 600 | 2400 | 4637.5 | 1.11 | 2722.94 | G300E | 3212628.12 | 25.21 | G300E | 649254.64 | 5.09
3775 | Story40 | B95 | 32 MPa RC Beam (60 cm x 40 cm) | Beam | 32MPa | Concrete Rectangular | 400 | 600 | 2400 | 7037.5 | 1.69 | 4132.11 | G300E | 5637037.5 | 44.23 | G300E | 5320357.04 | 41.75
3776 | Story40 | B96 | 32 MPa RC Beam (60 cm x 40 cm) | Beam | 32MPa | Concrete Rectangular | 400 | 600 | 2400 | 4637.5 | 1.11 | 2722.94 | G300E | 3734926.56 | 29.31 | G300E | 811568.3 | 6.37
3777 | Story40 | B97 | 32 MPa RC Beam (60 cm x 40 cm) | Beam | 32MPa | Concrete Rectangular | 400 | 600 | 2400 | 7037.5 | 1.69 | 4132.11 | G300E | 5598624.48 | 43.93 | G300E | 2758709.38 | 21.65
3778 | Story40 | B98 | 32 MPa RC Beam (60 cm x 40 cm) | Beam | 32MPa | Concrete Rectangular | 400 | 600 | 2400 | 4637.5 | 1.11 | 2722.94 | G300E | 3495515.62 | 27.43 | G300E | 649254.64 | 5.09
3779 | Story40 | B99 | 32 MPa RC Beam (60 cm x 40 cm) | Beam | 32MPa | Concrete Rectangular | 400 | 600 | 2400 | 7037.5 | 1.69 | 4132.11 | G300E | 5598624.48 | 43.93 | G300E | 2758709.38 | 21.65
3780 | Story41 | B1 | 32 MPa RC Beam (52.5 cm x 25 cm) | Beam | 32MPa | Concrete Rectangular | 250 | 525 | 1312.5 | 7037.5 | 0.92 | 2259.75 | G300E | 3142536.98 | 24.66 | G300E | 4033924.69 | 31.65
3781 | Story41 | B10 | 32 MPa RC Beam (52.5 cm x 25 cm) | Beam | 32MPa | Concrete Rectangular | 250 | 525 | 1312.5 | 4637.5 | 0.61 | 1489.11 | G300E | 1747757.81 | 13.71 | G300E | 2348028.28 | 18.42
3782 | Story41 | B100 | 32 MPa RC Beam (52.5 cm x 25 cm) | Beam | 32MPa | Concrete Rectangular | 250 | 525 | 1312.5 | 4637.5 | 0.61 | 1489.11 | G300E | 2141365.62 | 16.8 | G300E | 3028125.4 | 23.76
3783 | Story41 | B101 | 32 MPa RC Beam (52.5 cm x 25 cm) | Beam | 32MPa | Concrete Rectangular | 250 | 525 | 1312.5 | 7037.5 | 0.92 | 2259.75 | G300E | 3866519.79 | 30.34 | G300E | 3919826.58 | 30.76
3784 | Story41 | B102 | 32 MPa RC Beam (52.5 cm x 25 cm) | Beam | 32MPa | Concrete Rectangular | 250 | 525 | 1312.5 | 4637.5 | 0.61 | 1489.11 | G300E | 1881665.62 | 14.76 | G300E | 1683706.4 | 13.21
3785 | Story41 | B103 | 32 MPa RC Beam (52.5 cm x 25 cm) | Beam | 32MPa | Concrete Rectangular | 250 | 525 | 1312.5 | 7037.5 | 0.92 | 2259.75 | G300E | 3926338.54 | 30.81 | G300E | 3925858.16 | 30.8
3786 | Story41 | B104 | 32 MPa RC Beam (52.5 cm x 25 cm) | Beam | 32MPa | Concrete Rectangular | 250 | 525 | 1312.5 | 4637.5 | 0.61 | 1489.11 | G300E | 2206000.78 | 17.31 | G300E | 2424112.26 | 19.02
3787 | Story41 | B105 | 32 MPa RC Beam (52.5 cm x 25 cm) | Beam | 32MPa | Concrete Rectangular | 250 | 525 | 1312.5 | 7037.5 | 0.92 | 2259.75 | G300E | 3142536.98 | 24.66 | G300E | 4033924.69 | 31.65
3788 | Story41 | B106 | 32 MPa RC Beam (52.5 cm x 25 cm) | Beam | 32MPa | Concrete Rectangular | 250 | 525 | 1312.5 | 4637.5 | 0.61 | 1489.11 | G300E | 1747757.81 | 13.71 | G300E | 2348028.28 | 18.42
3789 | Story41 | B107 | 32 MPa RC Beam (52.5 cm x 25 cm) | Beam | 32MPa | Concrete Rectangular | 250 | 525 | 1312.5 | 4637.5 | 0.61 | 1489.11 | G300E | 1747757.81 | 13.71 | G300E | 2945106.4 | 23.11
3790 | Story41 | B108 | 32 MPa RC Beam (52.5 cm x 25 cm) | Beam | 32MPa | Concrete Rectangular | 250 | 525 | 1312.5 | 4637.5 | 0.61 | 1489.11 | G300E | 1747757.81 | 13.71 | G300E | 2348028.28 | 18.42
3791 | Story41 | B109 | 32 MPa RC Beam (52.5 cm x 25 cm) | Beam | 32MPa | Concrete Rectangular | 250 | 525 | 1312.5 | 4637.5 | 0.61 | 1489.11 | G300E | 1747757.81 | 13.71 | G300E | 1594940.74 | 12.51
3792 | Story41 | B11 | 32 MPa RC Beam (52.5 cm x 25 cm) | Beam | 32MPa | Concrete Rectangular | 250 | 525 | 1312.5 | 7037.5 | 0.92 | 2259.75 | G300E | 3866813.02 | 30.34 | G300E | 3919852.75 | 30.76
3793 | Story41 | B110 | 32 MPa RC Beam (52.5 cm x 25 cm) | Beam | 32MPa | Concrete Rectangular | 250 | 525 | 1312.5 | 4637.5 | 0.61 | 1489.11 | G300E | 1747757.81 | 13.71 | G300E | 2348028.28 | 18.42
3794 | Story41 | B111 | 32 MPa RC Beam (52.5 cm x 25 cm) | Beam | 32MPa | Concrete Rectangular | 250 | 525 | 1312.5 | 4637.5 | 0.61 | 1489.11 | G300E | 1747757.81 | 13.71 | G300E | 2945106.4 | 23.11
3795 | Story41 | B112 | 32 MPa RC Beam (52.5 cm x 25 cm) | Beam | 32MPa | Concrete Rectangular | 250 | 525 | 1312.5 | 4637.5 | 0.61 | 1489.11 | G300E | 1747757.81 | 13.71 | G300E | 2348028.28 | 18.42
3796 | Story41 | B12 | 32 MPa RC Beam (52.5 cm x 25 cm) | Beam | 32MPa | Concrete Rectangular | 250 | 525 | 1312.5 | 4637.5 | 0.61 | 1489.11 | G300E | 1747757.81 | 13.71 | G300E | 2945106.4 | 23.11
3797 | Story41 | B13 | 32 MPa RC Beam (52.5 cm x 25 cm) | Beam | 32MPa | Concrete Rectangular | 250 | 525 | 1312.5 | 7037.5 | 0.92 | 2259.75 | G300E | 3926925 | 30.81 | G300E | 3925878.17 | 30.8
3798 | Story41 | B14 | 32 MPa RC Beam (52.5 cm x 25 cm) | Beam | 32MPa | Concrete Rectangular | 250 | 525 | 1312.5 | 4637.5 | 0.61 | 1489.11 | G300E | 1747757.81 | 13.71 | G300E | 2348028.28 | 18.42
3799 | Story41 | B15 | 32 MPa RC Beam (52.5 cm x 25 cm) | Beam | 32MPa | Concrete Rectangular | 250 | 525 | 1312.5 | 7037.5 | 0.92 | 2259.75 | G300E | 3142536.98 | 24.66 | G300E | 4033924.69 | 31.65
3800 | Story41 | B16 | 32 MPa RC Beam (52.5 cm x 25 cm) | Beam | 32MPa | Concrete Rectangular | 250 | 525 | 1312.5 | 7037.5 | 0.92 | 2259.75 | G300E | 3220829.17 | 25.27 | G300E | 3740439.46 | 29.35
3801 | Story41 | B17 | 32 MPa RC Beam (52.5 cm x 25 cm) | Beam | 32MPa | Concrete Rectangular | 250 | 525 | 1312.5 | 4637.5 | 0.61 | 1489.11 | G300E | 2206290.62 | 17.31 | G300E | 2424167.04 | 19.02
3802 | Story41 | B18 | 32 MPa RC Beam (52.5 cm x 25 cm) | Beam | 32MPa | Concrete Rectangular | 250 | 525 | 1312.5 | 7037.5 | 0.92 | 2259.75 | G300E | 2973930.21 | 23.33 | G300E | 1972779.71 | 15.48
3803 | Story41 | B19 | 32 MPa RC Beam (52.5 cm x 25 cm) | Beam | 32MPa | Concrete Rectangular | 250 | 525 | 1312.5 | 4637.5 | 0.61 | 1489.11 | G300E | 1882535.16 | 14.77 | G300E | 1683706.4 | 13.21
3804 | Story41 | B2 | 32 MPa RC Beam (52.5 cm x 25 cm) | Beam | 32MPa | Concrete Rectangular | 250 | 525 | 1312.5 | 4637.5 | 0.61 | 1489.11 | G300E | 1747757.81 | 13.71 | G300E | 2348028.28 | 18.42
3805 | Story41 | B20 | 32 MPa RC Beam (52.5 cm x 25 cm) | Beam | 32MPa | Concrete Rectangular | 250 | 525 | 1312.5 | 7037.5 | 0.92 | 2259.75 | G300E | 2938742.71 | 23.06 | G300E | 1927878.48 | 15.13
3806 | Story41 | B21 | 32 MPa RC Beam (52.5 cm x 25 cm) | Beam | 32MPa | Concrete Rectangular | 250 | 525 | 1312.5 | 4637.5 | 0.61 | 1489.11 | G300E | 2141655.47 | 16.8 | G300E | 3028204.53 | 23.76
3807 | Story41 | B22 | 32 MPa RC Beam (52.5 cm x 25 cm) | Beam | 32MPa | Concrete Rectangular | 250 | 525 | 1312.5 | 7037.5 | 0.92 | 2259.75 | G300E | 4004337.5 | 31.42 | G300E | 3406744.67 | 26.73
3808 | Story41 | B23 | 32 MPa RC Beam (52.5 cm x 25 cm) | Beam | 32MPa | Concrete Rectangular | 250 | 525 | 1312.5 | 4637.5 | 0.61 | 1489.11 | G300E | 1747757.81 | 13.71 | G300E | 355062.65 | 2.79
3809 | Story41 | B24 | 32 MPa RC Beam (52.5 cm x 25 cm) | Beam | 32MPa | Concrete Rectangular | 250 | 525 | 1312.5 | 7037.5 | 0.92 | 2259.75 | G300E | 4004337.5 | 31.42 | G300E | 3406744.67 | 26.73
3810 | Story41 | B25 | 32 MPa RC Beam (52.5 cm x 25 cm) | Beam | 32MPa | Concrete Rectangular | 250 | 525 | 1312.5 | 4637.5 | 0.61 | 1489.11 | G300E | 2141655.47 | 16.8 | G300E | 3028198.45 | 23.76
3811 | Story41 | B26 | 32 MPa RC Beam (52.5 cm x 25 cm) | Beam | 32MPa | Concrete Rectangular | 250 | 525 | 1312.5 | 7037.5 | 0.92 | 2259.75 | G300E | 2938742.71 | 23.06 | G300E | 1927878.48 | 15.13
3812 | Story41 | B27 | 32 MPa RC Beam (52.5 cm x 25 cm) | Beam | 32MPa | Concrete Rectangular | 250 | 525 | 1312.5 | 4637.5 | 0.61 | 1489.11 | G300E | 1882535.16 | 14.77 | G300E | 1683706.4 | 13.21
3813 | Story41 | B28 | 32 MPa RC Beam (52.5 cm x 25 cm) | Beam | 32MPa | Concrete Rectangular | 250 | 525 | 1312.5 | 7037.5 | 0.92 | 2259.75 | G300E | 2973930.21 | 23.33 | G300E | 1972779.71 | 15.48
3814 | Story41 | B29 | 32 MPa RC Beam (52.5 cm x 25 cm) | Beam | 32MPa | Concrete Rectangular | 250 | 525 | 1312.5 | 4637.5 | 0.61 | 1489.11 | G300E | 2206290.62 | 17.31 | G300E | 2424164 | 19.02
3815 | Story41 | B3 | 32 MPa RC Beam (52.5 cm x 25 cm) | Beam | 32MPa | Concrete Rectangular | 250 | 525 | 1312.5 | 7037.5 | 0.92 | 2259.75 | G300E | 3926925 | 30.81 | G300E | 3925878.17 | 30.8
3816 | Story41 | B30 | 32 MPa RC Beam (52.5 cm x 25 cm) | Beam | 32MPa | Concrete Rectangular | 250 | 525 | 1312.5 | 7037.5 | 0.92 | 2259.75 | G300E | 3220829.17 | 25.27 | G300E | 3740439.46 | 29.35
3817 | Story41 | B31 | 32 MPa RC Beam (52.5 cm x 25 cm) | Beam | 32MPa | Concrete Rectangular | 250 | 525 | 1312.5 | 7037.5 | 0.92 | 2259.75 | G300E | 3051635.94 | 23.94 | G300E | 3989023.46 | 31.3
3818 | Story41 | B32 | 32 MPa RC Beam (52.5 cm x 25 cm) | Beam | 32MPa | Concrete Rectangular | 250 | 525 | 1312.5 | 4637.5 | 0.61 | 1489.11 | G300E | 2232956.25 | 17.52 | G300E | 2403190.69 | 18.86
3819 | Story41 | B33 | 32 MPa RC Beam (52.5 cm x 25 cm) | Beam | 32MPa | Concrete Rectangular | 250 | 525 | 1312.5 | 7037.5 | 0.92 | 2259.75 | G300E | 3692634.9 | 28.97 | G300E | 3227139.75 | 25.32
3820 | Story41 | B34 | 32 MPa RC Beam (52.5 cm x 25 cm) | Beam | 32MPa | Concrete Rectangular | 250 | 525 | 1312.5 | 4637.5 | 0.61 | 1489.11 | G300E | 1842826.56 | 14.46 | G300E | 1683706.4 | 13.21
3821 | Story41 | B35 | 32 MPa RC Beam (52.5 cm x 25 cm) | Beam | 32MPa | Concrete Rectangular | 250 | 525 | 1312.5 | 7037.5 | 0.92 | 2259.75 | G300E | 3671522.4 | 28.81 | G300E | 3899221 | 30.59
3822 | Story41 | B36 | 32 MPa RC Beam (52.5 cm x 25 cm) | Beam | 32MPa | Concrete Rectangular | 250 | 525 | 1312.5 | 4637.5 | 0.61 | 1489.11 | G300E | 2109772.66 | 16.55 | G300E | 2357614.86 | 18.5
3823 | Story41 | B37 | 32 MPa RC Beam (52.5 cm x 25 cm) | Beam | 32MPa | Concrete Rectangular | 250 | 525 | 1312.5 | 7200 | 0.94 | 2311.93 | G300E | 3821700 | 29.99 | G300E | 2751870.38 | 21.59
3824 | Story41 | B38 | 32 MPa RC Beam (52.5 cm x 25 cm) | Beam | 32MPa | Concrete Rectangular | 250 | 525 | 1312.5 | 4637.5 | 0.61 | 1489.11 | G300E | 1941953.12 | 15.24 | G300E | 355062.65 | 2.79
3825 | Story41 | B39 | 32 MPa RC Beam (52.5 cm x 25 cm) | Beam | 32MPa | Concrete Rectangular | 250 | 525 | 1312.5 | 7200 | 0.94 | 2311.93 | G300E | 3819600 | 29.97 | G300E | 2751870.38 | 21.59
3826 | Story41 | B4 | 32 MPa RC Beam (52.5 cm x 25 cm) | Beam | 32MPa | Concrete Rectangular | 250 | 525 | 1312.5 | 4637.5 | 0.61 | 1489.11 | G300E | 1747757.81 | 13.71 | G300E | 2945106.4 | 23.11
3827 | Story41 | B40 | 32 MPa RC Beam (52.5 cm x 25 cm) | Beam | 32MPa | Concrete Rectangular | 250 | 525 | 1312.5 | 4637.5 | 0.61 | 1489.11 | G300E | 2109772.66 | 16.55 | G300E | 2357634.64 | 18.5
3828 | Story41 | B41 | 32 MPa RC Beam (52.5 cm x 25 cm) | Beam | 32MPa | Concrete Rectangular | 250 | 525 | 1312.5 | 7037.5 | 0.92 | 2259.75 | G300E | 3672402.08 | 28.82 | G300E | 3899221 | 30.59
3829 | Story41 | B42 | 32 MPa RC Beam (52.5 cm x 25 cm) | Beam | 32MPa | Concrete Rectangular | 250 | 525 | 1312.5 | 4637.5 | 0.61 | 1489.11 | G300E | 1842826.56 | 14.46 | G300E | 1683706.4 | 13.21
3830 | Story41 | B43 | 32 MPa RC Beam (52.5 cm x 25 cm) | Beam | 32MPa | Concrete Rectangular | 250 | 525 | 1312.5 | 7037.5 | 0.92 | 2259.75 | G300E | 3692634.9 | 28.97 | G300E | 3227139.75 | 25.32
3831 | Story41 | B44 | 32 MPa RC Beam (52.5 cm x 25 cm) | Beam | 32MPa | Concrete Rectangular | 250 | 525 | 1312.5 | 4637.5 | 0.61 | 1489.11 | G300E | 2232956.25 | 17.52 | G300E | 2403189.17 | 18.86
3832 | Story41 | B45 | 32 MPa RC Beam (52.5 cm x 25 cm) | Beam | 32MPa | Concrete Rectangular | 250 | 525 | 1312.5 | 7037.5 | 0.92 | 2259.75 | G300E | 3051635.94 | 23.94 | G300E | 3989023.46 | 31.3
3833 | Story41 | B46 | 32 MPa RC Beam (52.5 cm x 25 cm) | Beam | 32MPa | Concrete Rectangular | 250 | 525 | 1312.5 | 7037.5 | 0.92 | 2259.75 | G300E | 2923494.79 | 22.94 | G300E | 1972779.71 | 15.48
3834 | Story41 | B47 | 32 MPa RC Beam (52.5 cm x 25 cm) | Beam | 32MPa | Concrete Rectangular | 250 | 525 | 1312.5 | 4637.5 | 0.61 | 1489.11 | G300E | 1863985.16 | 14.63 | G300E | 1683706.4 | 13.21
3835 | Story41 | B48 | 32 MPa RC Beam (52.5 cm x 25 cm) | Beam | 32MPa | Concrete Rectangular | 250 | 525 | 1312.5 | 7037.5 | 0.92 | 2259.75 | G300E | 3214378.12 | 25.22 | G300E | 718419.67 | 5.64
3836 | Story41 | B49 | 32 MPa RC Beam (52.5 cm x 25 cm) | Beam | 32MPa | Concrete Rectangular | 250 | 525 | 1312.5 | 4637.5 | 0.61 | 1489.11 | G300E | 1883984.38 | 14.78 | G300E | 1683706.4 | 13.21
3837 | Story41 | B5 | 32 MPa RC Beam (52.5 cm x 25 cm) | Beam | 32MPa | Concrete Rectangular | 250 | 525 | 1312.5 | 7037.5 | 0.92 | 2259.75 | G300E | 3866813.02 | 30.34 | G300E | 3919854.29 | 30.76
3838 | Story41 | B50 | 32 MPa RC Beam (52.5 cm x 25 cm) | Beam | 32MPa | Concrete Rectangular | 250 | 525 | 1312.5 | 7037.5 | 0.92 | 2259.75 | G300E | 3146055.73 | 24.69 | G300E | 1972779.71 | 15.48
3839 | Story41 | B51 | 32 MPa RC Beam (52.5 cm x 25 cm) | Beam | 32MPa | Concrete Rectangular | 250 | 525 | 1312.5 | 4800 | 0.63 | 1541.28 | G300E | 1866900 | 14.65 | G300E | 1742704.2 | 13.67
3840 | Story41 | B55 | 32 MPa RC Beam (52.5 cm x 25 cm) | Beam | 32MPa | Concrete Rectangular | 250 | 525 | 1312.5 | 4637.5 | 0.61 | 1489.11 | G300E | 1803697.66 | 14.15 | G300E | 1683706.4 | 13.21
3841 | Story41 | B56 | 32 MPa RC Beam (52.5 cm x 25 cm) | Beam | 32MPa | Concrete Rectangular | 250 | 525 | 1312.5 | 7037.5 | 0.92 | 2259.75 | G300E | 3145762.5 | 24.68 | G300E | 1972779.71 | 15.48
3842 | Story41 | B57 | 32 MPa RC Beam (52.5 cm x 25 cm) | Beam | 32MPa | Concrete Rectangular | 250 | 525 | 1312.5 | 4637.5 | 0.61 | 1489.11 | G300E | 1883984.38 | 14.78 | G300E | 1683706.4 | 13.21
3843 | Story41 | B58 | 32 MPa RC Beam (52.5 cm x 25 cm) | Beam | 32MPa | Concrete Rectangular | 250 | 525 | 1312.5 | 7037.5 | 0.92 | 2259.75 | G300E | 3214378.12 | 25.22 | G300E | 718419.67 | 5.64
3844 | Story41 | B59 | 32 MPa RC Beam (52.5 cm x 25 cm) | Beam | 32MPa | Concrete Rectangular | 250 | 525 | 1312.5 | 4637.5 | 0.61 | 1489.11 | G300E | 1863985.16 | 14.63 | G300E | 1683706.4 | 13.21
3845 | Story41 | B6 | 32 MPa RC Beam (52.5 cm x 25 cm) | Beam | 32MPa | Concrete Rectangular | 250 | 525 | 1312.5 | 4637.5 | 0.61 | 1489.11 | G300E | 1747757.81 | 13.71 | G300E | 2348028.28 | 18.42
3846 | Story41 | B60 | 32 MPa RC Beam (52.5 cm x 25 cm) | Beam | 32MPa | Concrete Rectangular | 250 | 525 | 1312.5 | 7037.5 | 0.92 | 2259.75 | G300E | 2923494.79 | 22.94 | G300E | 1972779.71 | 15.48
3847 | Story41 | B61 | 32 MPa RC Beam (52.5 cm x 25 cm) | Beam | 32MPa | Concrete Rectangular | 250 | 525 | 1312.5 | 7037.5 | 0.92 | 2259.75 | G300E | 3051635.94 | 23.94 | G300E | 3989023.46 | 31.3
3848 | Story41 | B62 | 32 MPa RC Beam (52.5 cm x 25 cm) | Beam | 32MPa | Concrete Rectangular | 250 | 525 | 1312.5 | 4637.5 | 0.61 | 1489.11 | G300E | 1863985.16 | 14.63 | G300E | 1683706.4 | 13.21
3849 | Story41 | B63 | 32 MPa RC Beam (52.5 cm x 25 cm) | Beam | 32MPa | Concrete Rectangular | 250 | 525 | 1312.5 | 7037.5 | 0.92 | 2259.75 | G300E | 3692634.9 | 28.97 | G300E | 3227139.75 | 25.32
3850 | Story41 | B64 | 32 MPa RC Beam (52.5 cm x 25 cm) | Beam | 32MPa | Concrete Rectangular | 250 | 525 | 1312.5 | 4637.5 | 0.61 | 1489.11 | G300E | 1883984.38 | 14.78 | G300E | 1683706.4 | 13.21
3851 | Story41 | B65 | 32 MPa RC Beam (52.5 cm x 25 cm) | Beam | 32MPa | Concrete Rectangular | 250 | 525 | 1312.5 | 7037.5 | 0.92 | 2259.75 | G300E | 3671522.4 | 28.81 | G300E | 3899221 | 30.59
3852 | Story41 | B66 | 32 MPa RC Beam (52.5 cm x 25 cm) | Beam | 32MPa | Concrete Rectangular | 250 | 525 | 1312.5 | 4800 | 0.63 | 1541.28 | G300E | 1866900 | 14.65 | G300E | 1742704.2 | 13.67
3853 | Story41 | B67 | 32 MPa RC Beam (52.5 cm x 25 cm) | Beam | 32MPa | Concrete Rectangular | 250 | 525 | 1312.5 | 7037.5 | 0.92 | 2259.75 | G300E | 3735446.35 | 29.31 | G300E | 2689762.19 | 21.1
3854 | Story41 | B69 | 32 MPa RC Beam (52.5 cm x 25 cm) | Beam | 32MPa | Concrete Rectangular | 250 | 525 | 1312.5 | 7037.5 | 0.92 | 2259.75 | G300E | 3732807.29 | 29.29 | G300E | 2689762.19 | 21.1
3855 | Story41 | B7 | 32 MPa RC Beam (52.5 cm x 25 cm) | Beam | 32MPa | Concrete Rectangular | 250 | 525 | 1312.5 | 7037.5 | 0.92 | 2259.75 | G300E | 3916075.52 | 30.73 | G300E | 3574764.98 | 28.05
3856 | Story41 | B70 | 32 MPa RC Beam (52.5 cm x 25 cm) | Beam | 32MPa | Concrete Rectangular | 250 | 525 | 1312.5 | 4637.5 | 0.61 | 1489.11 | G300E | 1803697.66 | 14.15 | G300E | 1683706.4 | 13.21
3857 | Story41 | B71 | 32 MPa RC Beam (52.5 cm x 25 cm) | Beam | 32MPa | Concrete Rectangular | 250 | 525 | 1312.5 | 7037.5 | 0.92 | 2259.75 | G300E | 3672988.54 | 28.82 | G300E | 3899221 | 30.59
3858 | Story41 | B72 | 32 MPa RC Beam (52.5 cm x 25 cm) | Beam | 32MPa | Concrete Rectangular | 250 | 525 | 1312.5 | 4637.5 | 0.61 | 1489.11 | G300E | 1883984.38 | 14.78 | G300E | 1683706.4 | 13.21
3859 | Story41 | B73 | 32 MPa RC Beam (52.5 cm x 25 cm) | Beam | 32MPa | Concrete Rectangular | 250 | 525 | 1312.5 | 7037.5 | 0.92 | 2259.75 | G300E | 3692341.67 | 28.97 | G300E | 3227139.75 | 25.32
3860 | Story41 | B74 | 32 MPa RC Beam (52.5 cm x 25 cm) | Beam | 32MPa | Concrete Rectangular | 250 | 525 | 1312.5 | 4637.5 | 0.61 | 1489.11 | G300E | 1863985.16 | 14.63 | G300E | 1683706.4 | 13.21
3861 | Story41 | B75 | 32 MPa RC Beam (52.5 cm x 25 cm) | Beam | 32MPa | Concrete Rectangular | 250 | 525 | 1312.5 | 7037.5 | 0.92 | 2259.75 | G300E | 3051635.94 | 23.94 | G300E | 3989023.46 | 31.3
3862 | Story41 | B76 | 32 MPa RC Beam (52.5 cm x 25 cm) | Beam | 32MPa | Concrete Rectangular | 250 | 525 | 1312.5 | 7037.5 | 0.92 | 2259.75 | G300E | 3220829.17 | 25.27 | G300E | 3740439.46 | 29.35
3863 | Story41 | B77 | 32 MPa RC Beam (52.5 cm x 25 cm) | Beam | 32MPa | Concrete Rectangular | 250 | 525 | 1312.5 | 4637.5 | 0.61 | 1489.11 | G300E | 2232956.25 | 17.52 | G300E | 2403189.17 | 18.86
3864 | Story41 | B78 | 32 MPa RC Beam (52.5 cm x 25 cm) | Beam | 32MPa | Concrete Rectangular | 250 | 525 | 1312.5 | 7037.5 | 0.92 | 2259.75 | G300E | 2973930.21 | 23.33 | G300E | 1972779.71 | 15.48
3865 | Story41 | B79 | 32 MPa RC Beam (52.5 cm x 25 cm) | Beam | 32MPa | Concrete Rectangular | 250 | 525 | 1312.5 | 4637.5 | 0.61 | 1489.11 | G300E | 1842826.56 | 14.46 | G300E | 1683706.4 | 13.21
3866 | Story41 | B8 | 32 MPa RC Beam (52.5 cm x 25 cm) | Beam | 32MPa | Concrete Rectangular | 250 | 525 | 1312.5 | 4637.5 | 0.61 | 1489.11 | G300E | 1747757.81 | 13.71 | G300E | 1594940.74 | 12.51
3867 | Story41 | B80 | 32 MPa RC Beam (52.5 cm x 25 cm) | Beam | 32MPa | Concrete Rectangular | 250 | 525 | 1312.5 | 7037.5 | 0.92 | 2259.75 | G300E | 2938742.71 | 23.06 | G300E | 1927878.48 | 15.13
3868 | Story41 | B81 | 32 MPa RC Beam (52.5 cm x 25 cm) | Beam | 32MPa | Concrete Rectangular | 250 | 525 | 1312.5 | 4637.5 | 0.61 | 1489.11 | G300E | 2109772.66 | 16.55 | G300E | 2357616.38 | 18.5
3869 | Story41 | B82 | 32 MPa RC Beam (52.5 cm x 25 cm) | Beam | 32MPa | Concrete Rectangular | 250 | 525 | 1312.5 | 7037.5 | 0.92 | 2259.75 | G300E | 4004337.5 | 31.42 | G300E | 3406744.67 | 26.73
3870 | Story41 | B83 | 32 MPa RC Beam (52.5 cm x 25 cm) | Beam | 32MPa | Concrete Rectangular | 250 | 525 | 1312.5 | 4637.5 | 0.61 | 1489.11 | G300E | 1941953.12 | 15.24 | G300E | 355062.65 | 2.79
3871 | Story41 | B84 | 32 MPa RC Beam (52.5 cm x 25 cm) | Beam | 32MPa | Concrete Rectangular | 250 | 525 | 1312.5 | 7037.5 | 0.92 | 2259.75 | G300E | 4002284.9 | 31.4 | G300E | 3406744.67 | 26.73
3872 | Story41 | B85 | 32 MPa RC Beam (52.5 cm x 25 cm) | Beam | 32MPa | Concrete Rectangular | 250 | 525 | 1312.5 | 4637.5 | 0.61 | 1489.11 | G300E | 2108323.44 | 16.54 | G300E | 2357482.47 | 18.5
3873 | Story41 | B86 | 32 MPa RC Beam (52.5 cm x 25 cm) | Beam | 32MPa | Concrete Rectangular | 250 | 525 | 1312.5 | 7037.5 | 0.92 | 2259.75 | G300E | 2938742.71 | 23.06 | G300E | 1927878.48 | 15.13
3874 | Story41 | B87 | 32 MPa RC Beam (52.5 cm x 25 cm) | Beam | 32MPa | Concrete Rectangular | 250 | 525 | 1312.5 | 4637.5 | 0.61 | 1489.11 | G300E | 1842536.72 | 14.46 | G300E | 1683706.4 | 13.21
3875 | Story41 | B88 | 32 MPa RC Beam (52.5 cm x 25 cm) | Beam | 32MPa | Concrete Rectangular | 250 | 525 | 1312.5 | 7037.5 | 0.92 | 2259.75 | G300E | 2973343.75 | 23.33 | G300E | 1972779.71 | 15.48
3876 | Story41 | B89 | 32 MPa RC Beam (52.5 cm x 25 cm) | Beam | 32MPa | Concrete Rectangular | 250 | 525 | 1312.5 | 4637.5 | 0.61 | 1489.11 | G300E | 2233535.94 | 17.53 | G300E | 2403304.81 | 18.86
3877 | Story41 | B9 | 32 MPa RC Beam (52.5 cm x 25 cm) | Beam | 32MPa | Concrete Rectangular | 250 | 525 | 1312.5 | 7037.5 | 0.92 | 2259.75 | G300E | 3916075.52 | 30.73 | G300E | 3574764.98 | 28.05
3878 | Story41 | B90 | 32 MPa RC Beam (52.5 cm x 25 cm) | Beam | 32MPa | Concrete Rectangular | 250 | 525 | 1312.5 | 7037.5 | 0.92 | 2259.75 | G300E | 3220829.17 | 25.27 | G300E | 3741612.38 | 29.36
3879 | Story41 | B91 | 32 MPa RC Beam (52.5 cm x 25 cm) | Beam | 32MPa | Concrete Rectangular | 250 | 525 | 1312.5 | 7037.5 | 0.92 | 2259.75 | G300E | 3142536.98 | 24.66 | G300E | 4033924.69 | 31.65
3880 | Story41 | B92 | 32 MPa RC Beam (52.5 cm x 25 cm) | Beam | 32MPa | Concrete Rectangular | 250 | 525 | 1312.5 | 4637.5 | 0.61 | 1489.11 | G300E | 2206290.62 | 17.31 | G300E | 2424164 | 19.02
3881 | Story41 | B93 | 32 MPa RC Beam (52.5 cm x 25 cm) | Beam | 32MPa | Concrete Rectangular | 250 | 525 | 1312.5 | 7037.5 | 0.92 | 2259.75 | G300E | 3926925 | 30.81 | G300E | 3925878.17 | 30.8
3882 | Story41 | B94 | 32 MPa RC Beam (52.5 cm x 25 cm) | Beam | 32MPa | Concrete Rectangular | 250 | 525 | 1312.5 | 4637.5 | 0.61 | 1489.11 | G300E | 1882535.16 | 14.77 | G300E | 1683706.4 | 13.21
3883 | Story41 | B95 | 32 MPa RC Beam (52.5 cm x 25 cm) | Beam | 32MPa | Concrete Rectangular | 250 | 525 | 1312.5 | 7037.5 | 0.92 | 2259.75 | G300E | 3866813.02 | 30.34 | G300E | 3919854.29 | 30.76
3884 | Story41 | B96 | 32 MPa RC Beam (52.5 cm x 25 cm) | Beam | 32MPa | Concrete Rectangular | 250 | 525 | 1312.5 | 4637.5 | 0.61 | 1489.11 | G300E | 2141655.47 | 16.8 | G300E | 3028204.53 | 23.76
3885 | Story41 | B97 | 32 MPa RC Beam (52.5 cm x 25 cm) | Beam | 32MPa | Concrete Rectangular | 250 | 525 | 1312.5 | 7037.5 | 0.92 | 2259.75 | G300E | 3916368.75 | 30.73 | G300E | 3574764.98 | 28.05
3886 | Story41 | B98 | 32 MPa RC Beam (52.5 cm x 25 cm) | Beam | 32MPa | Concrete Rectangular | 250 | 525 | 1312.5 | 4637.5 | 0.61 | 1489.11 | G300E | 1747757.81 | 13.71 | G300E | 355062.65 | 2.79
3887 | Story41 | B99 | 32 MPa RC Beam (52.5 cm x 25 cm) | Beam | 32MPa | Concrete Rectangular | 250 | 525 | 1312.5 | 7037.5 | 0.92 | 2259.75 | G300E | 3916075.52 | 30.73 | G300E | 3574764.98 | 28.05
3888 | Story5 | B1 | 32 MPa RC Beam (42.5 cm x 25 cm) | Beam | 32MPa | Concrete Rectangular | 250 | 425 | 1062.5 | 6837.5 | 0.73 | 1777.33 | G300E | 3464436.93 | 27.18 | G300E | 2049831.68 | 16.08
3889 | Story5 | B10 | 32 MPa RC Beam (42.5 cm x 25 cm) | Beam | 32MPa | Concrete Rectangular | 250 | 425 | 1062.5 | 4437.5 | 0.47 | 1153.48 | G300E | 1976589.29 | 15.51 | G300E | 2238325.24 | 17.56
3890 | Story5 | B100 | 32 MPa RC Beam (42.5 cm x 25 cm) | Beam | 32MPa | Concrete Rectangular | 250 | 425 | 1062.5 | 4437.5 | 0.47 | 1153.48 | G300E | 3031763.39 | 23.79 | G300E | 1399025.68 | 10.98
3891 | Story5 | B101 | 32 MPa RC Beam (42.5 cm x 25 cm) | Beam | 32MPa | Concrete Rectangular | 250 | 425 | 1062.5 | 6837.5 | 0.73 | 1777.33 | G300E | 3936224.43 | 30.89 | G300E | 2664360.54 | 20.91
3892 | Story5 | B102 | 32 MPa RC Beam (42.5 cm x 25 cm) | Beam | 32MPa | Concrete Rectangular | 250 | 425 | 1062.5 | 4437.5 | 0.47 | 1153.48 | G300E | 3051415.18 | 23.94 | G300E | 1395757.62 | 10.95
3893 | Story5 | B103 | 32 MPa RC Beam (42.5 cm x 25 cm) | Beam | 32MPa | Concrete Rectangular | 250 | 425 | 1062.5 | 6837.5 | 0.73 | 1777.33 | G300E | 4107472.73 | 32.23 | G300E | 2665105.52 | 20.91
3894 | Story5 | B104 | 32 MPa RC Beam (42.5 cm x 25 cm) | Beam | 32MPa | Concrete Rectangular | 250 | 425 | 1062.5 | 4437.5 | 0.47 | 1153.48 | G300E | 2951254.46 | 23.16 | G300E | 1404012.64 | 11.02
3895 | Story5 | B105 | 32 MPa RC Beam (42.5 cm x 25 cm) | Beam | 32MPa | Concrete Rectangular | 250 | 425 | 1062.5 | 6837.5 | 0.73 | 1777.33 | G300E | 3424344.32 | 26.87 | G300E | 2805064.64 | 22.01
3896 | Story5 | B106 | 32 MPa RC Beam (42.5 cm x 25 cm) | Beam | 32MPa | Concrete Rectangular | 250 | 425 | 1062.5 | 4437.5 | 0.47 | 1153.48 | G300E | 3199120.54 | 25.1 | G300E | 2706696.39 | 21.24
3897 | Story5 | B107 | 32 MPa RC Beam (42.5 cm x 25 cm) | Beam | 32MPa | Concrete Rectangular | 250 | 425 | 1062.5 | 4437.5 | 0.47 | 1153.48 | G300E | 3274241.07 | 25.69 | G300E | 2706696.39 | 21.24
3898 | Story5 | B108 | 32 MPa RC Beam (42.5 cm x 25 cm) | Beam | 32MPa | Concrete Rectangular | 250 | 425 | 1062.5 | 4437.5 | 0.47 | 1153.48 | G300E | 3279312.5 | 25.73 | G300E | 2706696.39 | 21.24
3899 | Story5 | B109 | 32 MPa RC Beam (42.5 cm x 25 cm) | Beam | 32MPa | Concrete Rectangular | 250 | 425 | 1062.5 | 4437.5 | 0.47 | 1153.48 | G300E | 3277410.71 | 25.72 | G300E | 2706696.39 | 21.24
3900 | Story5 | B11 | 32 MPa RC Beam (42.5 cm x 25 cm) | Beam | 32MPa | Concrete Rectangular | 250 | 425 | 1062.5 | 6837.5 | 0.73 | 1777.33 | G300E | 3935913.64 | 30.88 | G300E | 1455989.14 | 11.42
3901 | Story5 | B110 | 32 MPa RC Beam (42.5 cm x 25 cm) | Beam | 32MPa | Concrete Rectangular | 250 | 425 | 1062.5 | 4437.5 | 0.47 | 1153.48 | G300E | 3279946.43 | 25.74 | G300E | 2706696.39 | 21.24
3902 | Story5 | B111 | 32 MPa RC Beam (42.5 cm x 25 cm) | Beam | 32MPa | Concrete Rectangular | 250 | 425 | 1062.5 | 4437.5 | 0.47 | 1153.48 | G300E | 3273924.11 | 25.69 | G300E | 2706696.39 | 21.24
3903 | Story5 | B112 | 32 MPa RC Beam (42.5 cm x 25 cm) | Beam | 32MPa | Concrete Rectangular | 250 | 425 | 1062.5 | 4437.5 | 0.47 | 1153.48 | G300E | 3199120.54 | 25.1 | G300E | 2706696.39 | 21.24
3904 | Story5 | B12 | 32 MPa RC Beam (42.5 cm x 25 cm) | Beam | 32MPa | Concrete Rectangular | 250 | 425 | 1062.5 | 4437.5 | 0.47 | 1153.48 | G300E | 1976272.32 | 15.51 | G300E | 2392369.88 | 18.77
3905 | Story5 | B13 | 32 MPa RC Beam (42.5 cm x 25 cm) | Beam | 32MPa | Concrete Rectangular | 250 | 425 | 1062.5 | 6837.5 | 0.73 | 1777.33 | G300E | 3933427.27 | 30.86 | G300E | 1456730.15 | 11.43
3906 | Story5 | B14 | 32 MPa RC Beam (42.5 cm x 25 cm) | Beam | 32MPa | Concrete Rectangular | 250 | 425 | 1062.5 | 4437.5 | 0.47 | 1153.48 | G300E | 1895763.39 | 14.87 | G300E | 2084280.6 | 16.35
3907 | Story5 | B15 | 32 MPa RC Beam (42.5 cm x 25 cm) | Beam | 32MPa | Concrete Rectangular | 250 | 425 | 1062.5 | 6837.5 | 0.73 | 1777.33 | G300E | 3419993.18 | 26.83 | G300E | 1445645.32 | 11.34
3908 | Story5 | B16 | 32 MPa RC Beam (42.5 cm x 25 cm) | Beam | 32MPa | Concrete Rectangular | 250 | 425 | 1062.5 | 6837.5 | 0.73 | 1777.33 | G300E | 3269568.18 | 25.65 | G300E | 2049831.68 | 16.08
3909 | Story5 | B17 | 32 MPa RC Beam (42.5 cm x 25 cm) | Beam | 32MPa | Concrete Rectangular | 250 | 425 | 1062.5 | 4437.5 | 0.47 | 1153.48 | G300E | 1776267.86 | 13.94 | G300E | 1160012.74 | 9.1
3910 | Story5 | B18 | 32 MPa RC Beam (42.5 cm x 25 cm) | Beam | 32MPa | Concrete Rectangular | 250 | 425 | 1062.5 | 6837.5 | 0.73 | 1777.33 | G300E | 3728302.27 | 29.25 | G300E | 1445645.32 | 11.34
3911 | Story5 | B19 | 32 MPa RC Beam (42.5 cm x 25 cm) | Beam | 32MPa | Concrete Rectangular | 250 | 425 | 1062.5 | 4437.5 | 0.47 | 1153.48 | G300E | 1709705.36 | 13.41 | G300E | 1160012.74 | 9.1
3912 | Story5 | B2 | 32 MPa RC Beam (42.5 cm x 25 cm) | Beam | 32MPa | Concrete Rectangular | 250 | 425 | 1062.5 | 4437.5 | 0.47 | 1153.48 | G300E | 1896080.36 | 14.88 | G300E | 2084280.6 | 16.35
3913 | Story5 | B20 | 32 MPa RC Beam (42.5 cm x 25 cm) | Beam | 32MPa | Concrete Rectangular | 250 | 425 | 1062.5 | 6837.5 | 0.73 | 1777.33 | G300E | 3715870.45 | 29.16 | G300E | 1445645.32 | 11.34
3914 | Story5 | B21 | 32 MPa RC Beam (42.5 cm x 25 cm) | Beam | 32MPa | Concrete Rectangular | 250 | 425 | 1062.5 | 4437.5 | 0.47 | 1153.48 | G300E | 1940772.32 | 15.23 | G300E | 1160012.74 | 9.1
3915 | Story5 | B22 | 32 MPa RC Beam (42.5 cm x 25 cm) | Beam | 32MPa | Concrete Rectangular | 250 | 425 | 1062.5 | 6837.5 | 0.73 | 1777.33 | G300E | 3823405.68 | 30 | G300E | 1445645.32 | 11.34
3916 | Story5 | B23 | 32 MPa RC Beam (42.5 cm x 25 cm) | Beam | 32MPa | Concrete Rectangular | 250 | 425 | 1062.5 | 4437.5 | 0.47 | 1153.48 | G300E | 1633633.93 | 12.82 | G300E | 1160012.74 | 9.1
3917 | Story5 | B24 | 32 MPa RC Beam (42.5 cm x 25 cm) | Beam | 32MPa | Concrete Rectangular | 250 | 425 | 1062.5 | 6837.5 | 0.73 | 1777.33 | G300E | 3823405.68 | 30 | G300E | 1445645.32 | 11.34
3918 | Story5 | B25 | 32 MPa RC Beam (42.5 cm x 25 cm) | Beam | 32MPa | Concrete Rectangular | 250 | 425 | 1062.5 | 4437.5 | 0.47 | 1153.48 | G300E | 1940772.32 | 15.23 | G300E | 1160012.74 | 9.1
3919 | Story5 | B26 | 32 MPa RC Beam (42.5 cm x 25 cm) | Beam | 32MPa | Concrete Rectangular | 250 | 425 | 1062.5 | 6837.5 | 0.73 | 1777.33 | G300E | 3709965.34 | 29.11 | G300E | 1445645.32 | 11.34
3920 | Story5 | B27 | 32 MPa RC Beam (42.5 cm x 25 cm) | Beam | 32MPa | Concrete Rectangular | 250 | 425 | 1062.5 | 4437.5 | 0.47 | 1153.48 | G300E | 1709705.36 | 13.41 | G300E | 1160012.74 | 9.1
3921 | Story5 | B28 | 32 MPa RC Beam (42.5 cm x 25 cm) | Beam | 32MPa | Concrete Rectangular | 250 | 425 | 1062.5 | 6837.5 | 0.73 | 1777.33 | G300E | 3712140.91 | 29.13 | G300E | 1445645.32 | 11.34
3922 | Story5 | B29 | 32 MPa RC Beam (42.5 cm x 25 cm) | Beam | 32MPa | Concrete Rectangular | 250 | 425 | 1062.5 | 4437.5 | 0.47 | 1153.48 | G300E | 1776267.86 | 13.94 | G300E | 1160012.74 | 9.1
3923 | Story5 | B3 | 32 MPa RC Beam (42.5 cm x 25 cm) | Beam | 32MPa | Concrete Rectangular | 250 | 425 | 1062.5 | 6837.5 | 0.73 | 1777.33 | G300E | 4120836.93 | 32.33 | G300E | 1456734.11 | 11.43
3924 | Story5 | B30 | 32 MPa RC Beam (42.5 cm x 25 cm) | Beam | 32MPa | Concrete Rectangular | 250 | 425 | 1062.5 | 6837.5 | 0.73 | 1777.33 | G300E | 3227300 | 25.32 | G300E | 2049831.68 | 16.08
3925 | Story5 | B31 | 32 MPa RC Beam (42.5 cm x 25 cm) | Beam | 32MPa | Concrete Rectangular | 250 | 425 | 1062.5 | 6837.5 | 0.73 | 1777.33 | G300E | 3253406.82 | 25.53 | G300E | 2011305.56 | 15.78
3926 | Story5 | B32 | 32 MPa RC Beam (42.5 cm x 25 cm) | Beam | 32MPa | Concrete Rectangular | 250 | 425 | 1062.5 | 4437.5 | 0.47 | 1153.48 | G300E | 2079602.68 | 16.32 | G300E | 1160012.74 | 9.1
3927 | Story5 | B33 | 32 MPa RC Beam (42.5 cm x 25 cm) | Beam | 32MPa | Concrete Rectangular | 250 | 425 | 1062.5 | 6837.5 | 0.73 | 1777.33 | G300E | 3737315.34 | 29.32 | G300E | 1445645.32 | 11.34
3928 | Story5 | B34 | 32 MPa RC Beam (42.5 cm x 25 cm) | Beam | 32MPa | Concrete Rectangular | 250 | 425 | 1062.5 | 4437.5 | 0.47 | 1153.48 | G300E | 2297674.11 | 18.03 | G300E | 1160012.74 | 9.1
3929 | Story5 | B35 | 32 MPa RC Beam (42.5 cm x 25 cm) | Beam | 32MPa | Concrete Rectangular | 250 | 425 | 1062.5 | 6837.5 | 0.73 | 1777.33 | G300E | 3738869.32 | 29.34 | G300E | 2011305.56 | 15.78
3930 | Story5 | B36 | 32 MPa RC Beam (42.5 cm x 25 cm) | Beam | 32MPa | Concrete Rectangular | 250 | 425 | 1062.5 | 4437.5 | 0.47 | 1153.48 | G300E | 2185151.79 | 17.15 | G300E | 1160012.74 | 9.1
3931 | Story5 | B37 | 32 MPa RC Beam (42.5 cm x 25 cm) | Beam | 32MPa | Concrete Rectangular | 250 | 425 | 1062.5 | 7200 | 0.76 | 1871.56 | G300E | 4479026.09 | 35.14 | G300E | 2216797.51 | 17.39
3932 | Story5 | B38 | 32 MPa RC Beam (42.5 cm x 25 cm) | Beam | 32MPa | Concrete Rectangular | 250 | 425 | 1062.5 | 4437.5 | 0.47 | 1153.48 | G300E | 2175008.93 | 17.07 | G300E | 1160012.74 | 9.1
3933 | Story5 | B39 | 32 MPa RC Beam (42.5 cm x 25 cm) | Beam | 32MPa | Concrete Rectangular | 250 | 425 | 1062.5 | 7200 | 0.76 | 1871.56 | G300E | 4379791.3 | 34.37 | G300E | 2216797.51 | 17.39
3934 | Story5 | B4 | 32 MPa RC Beam (42.5 cm x 25 cm) | Beam | 32MPa | Concrete Rectangular | 250 | 425 | 1062.5 | 4437.5 | 0.47 | 1153.48 | G300E | 1975638.39 | 15.5 | G300E | 2392369.88 | 18.77
3935 | Story5 | B40 | 32 MPa RC Beam (42.5 cm x 25 cm) | Beam | 32MPa | Concrete Rectangular | 250 | 425 | 1062.5 | 4437.5 | 0.47 | 1153.48 | G300E | 2185151.79 | 17.15 | G300E | 1160012.74 | 9.1
3936 | Story5 | B41 | 32 MPa RC Beam (42.5 cm x 25 cm) | Beam | 32MPa | Concrete Rectangular | 250 | 425 | 1062.5 | 6837.5 | 0.73 | 1777.33 | G300E | 3631955.68 | 28.5 | G300E | 2011305.56 | 15.78
3937 | Story5 | B42 | 32 MPa RC Beam (42.5 cm x 25 cm) | Beam | 32MPa | Concrete Rectangular | 250 | 425 | 1062.5 | 4437.5 | 0.47 | 1153.48 | G300E | 2297674.11 | 18.03 | G300E | 1160012.74 | 9.1
3938 | Story5 | B43 | 32 MPa RC Beam (42.5 cm x 25 cm) | Beam | 32MPa | Concrete Rectangular | 250 | 425 | 1062.5 | 6837.5 | 0.73 | 1777.33 | G300E | 3714316.48 | 29.14 | G300E | 1445645.32 | 11.34
3939 | Story5 | B44 | 32 MPa RC Beam (42.5 cm x 25 cm) | Beam | 32MPa | Concrete Rectangular | 250 | 425 | 1062.5 | 4437.5 | 0.47 | 1153.48 | G300E | 2079602.68 | 16.32 | G300E | 1160012.74 | 9.1
3940 | Story5 | B45 | 32 MPa RC Beam (42.5 cm x 25 cm) | Beam | 32MPa | Concrete Rectangular | 250 | 425 | 1062.5 | 6837.5 | 0.73 | 1777.33 | G300E | 3215178.98 | 25.23 | G300E | 2011305.56 | 15.78
3941 | Story5 | B46 | 32 MPa RC Beam (42.5 cm x 25 cm) | Beam | 32MPa | Concrete Rectangular | 250 | 425 | 1062.5 | 6837.5 | 0.73 | 1777.33 | G300E | 3224813.64 | 25.3 | G300E | 2502971.46 | 19.64
3942 | Story5 | B47 | 32 MPa RC Beam (42.5 cm x 25 cm) | Beam | 32MPa | Concrete Rectangular | 250 | 425 | 1062.5 | 4437.5 | 0.47 | 1153.48 | G300E | 2430165.18 | 19.07 | G300E | 1160012.74 | 9.1
3943 | Story5 | B48 | 32 MPa RC Beam (42.5 cm x 25 cm) | Beam | 32MPa | Concrete Rectangular | 250 | 425 | 1062.5 | 6837.5 | 0.73 | 1777.33 | G300E | 3715870.45 | 29.16 | G300E | 2049831.68 | 16.08
3944 | Story5 | B49 | 32 MPa RC Beam (42.5 cm x 25 cm) | Beam | 32MPa | Concrete Rectangular | 250 | 425 | 1062.5 | 4437.5 | 0.47 | 1153.48 | G300E | 2407977.68 | 18.89 | G300E | 1199303.55 | 9.41
3945 | Story5 | B5 | 32 MPa RC Beam (42.5 cm x 25 cm) | Beam | 32MPa | Concrete Rectangular | 250 | 425 | 1062.5 | 6837.5 | 0.73 | 1777.33 | G300E | 4116175 | 32.3 | G300E | 1455991.78 | 11.42
3946 | Story5 | B50 | 32 MPa RC Beam (42.5 cm x 25 cm) | Beam | 32MPa | Concrete Rectangular | 250 | 425 | 1062.5 | 6837.5 | 0.73 | 1777.33 | G300E | 3284486.36 | 25.77 | G300E | 2576965.79 | 20.22
3947 | Story5 | B51 | 32 MPa RC Beam (42.5 cm x 25 cm) | Beam | 32MPa | Concrete Rectangular | 250 | 425 | 1062.5 | 4800 | 0.51 | 1247.71 | G300E | 3181760 | 24.97 | G300E | 2186725.44 | 17.16
3948 | Story5 | B55 | 32 MPa RC Beam (42.5 cm x 25 cm) | Beam | 32MPa | Concrete Rectangular | 250 | 425 | 1062.5 | 4437.5 | 0.47 | 1153.48 | G300E | 2942358.33 | 23.09 | G300E | 2021582.11 | 15.86
3949 | Story5 | B56 | 32 MPa RC Beam (42.5 cm x 25 cm) | Beam | 32MPa | Concrete Rectangular | 250 | 425 | 1062.5 | 6837.5 | 0.73 | 1777.33 | G300E | 3187828.98 | 25.01 | G300E | 2576965.79 | 20.22
3950 | Story5 | B57 | 32 MPa RC Beam (42.5 cm x 25 cm) | Beam | 32MPa | Concrete Rectangular | 250 | 425 | 1062.5 | 4437.5 | 0.47 | 1153.48 | G300E | 2407026.79 | 18.89 | G300E | 1199303.55 | 9.41
3951 | Story5 | B58 | 32 MPa RC Beam (42.5 cm x 25 cm) | Beam | 32MPa | Concrete Rectangular | 250 | 425 | 1062.5 | 6837.5 | 0.73 | 1777.33 | G300E | 3705614.2 | 29.08 | G300E | 2049831.68 | 16.08
3952 | Story5 | B59 | 32 MPa RC Beam (42.5 cm x 25 cm) | Beam | 32MPa | Concrete Rectangular | 250 | 425 | 1062.5 | 4437.5 | 0.47 | 1153.48 | G300E | 2430482.14 | 19.07 | G300E | 1160012.74 | 9.1
3953 | Story5 | B6 | 32 MPa RC Beam (42.5 cm x 25 cm) | Beam | 32MPa | Concrete Rectangular | 250 | 425 | 1062.5 | 4437.5 | 0.47 | 1153.48 | G300E | 1973102.68 | 15.48 | G300E | 2238325.24 | 17.56
3954 | Story5 | B60 | 32 MPa RC Beam (42.5 cm x 25 cm) | Beam | 32MPa | Concrete Rectangular | 250 | 425 | 1062.5 | 6837.5 | 0.73 | 1777.33 | G300E | 3185031.82 | 24.99 | G300E | 2502971.46 | 19.64
3955 | Story5 | B61 | 32 MPa RC Beam (42.5 cm x 25 cm) | Beam | 32MPa | Concrete Rectangular | 250 | 425 | 1062.5 | 6837.5 | 0.73 | 1777.33 | G300E | 3253406.82 | 25.53 | G300E | 2917585.1 | 22.89
3956 | Story5 | B62 | 32 MPa RC Beam (42.5 cm x 25 cm) | Beam | 32MPa | Concrete Rectangular | 250 | 425 | 1062.5 | 4437.5 | 0.47 | 1153.48 | G300E | 2530008.93 | 19.85 | G300E | 1238594.37 | 9.72
3957 | Story5 | B63 | 32 MPa RC Beam (42.5 cm x 25 cm) | Beam | 32MPa | Concrete Rectangular | 250 | 425 | 1062.5 | 6837.5 | 0.73 | 1777.33 | G300E | 3737315.34 | 29.32 | G300E | 2654018.05 | 20.82
3958 | Story5 | B64 | 32 MPa RC Beam (42.5 cm x 25 cm) | Beam | 32MPa | Concrete Rectangular | 250 | 425 | 1062.5 | 4437.5 | 0.47 | 1153.48 | G300E | 2508455.36 | 19.68 | G300E | 1277885.18 | 10.03
3959 | Story5 | B65 | 32 MPa RC Beam (42.5 cm x 25 cm) | Beam | 32MPa | Concrete Rectangular | 250 | 425 | 1062.5 | 6837.5 | 0.73 | 1777.33 | G300E | 3738558.52 | 29.33 | G300E | 2615491.92 | 20.52
3960 | Story5 | B66 | 32 MPa RC Beam (42.5 cm x 25 cm) | Beam | 32MPa | Concrete Rectangular | 250 | 425 | 1062.5 | 4800 | 0.51 | 1247.71 | G300E | 3479360 | 27.3 | G300E | 2226392.56 | 17.47
3961 | Story5 | B67 | 32 MPa RC Beam (42.5 cm x 25 cm) | Beam | 32MPa | Concrete Rectangular | 250 | 425 | 1062.5 | 6837.5 | 0.73 | 1777.33 | G300E | 4253519.57 | 33.37 | G300E | 2683105.31 | 21.05
3962 | Story5 | B69 | 32 MPa RC Beam (42.5 cm x 25 cm) | Beam | 32MPa | Concrete Rectangular | 250 | 425 | 1062.5 | 6837.5 | 0.73 | 1777.33 | G300E | 4162848.37 | 32.66 | G300E | 2683105.31 | 21.05
3963 | Story5 | B7 | 32 MPa RC Beam (42.5 cm x 25 cm) | Beam | 32MPa | Concrete Rectangular | 250 | 425 | 1062.5 | 6837.5 | 0.73 | 1777.33 | G300E | 4071109.66 | 31.94 | G300E | 1451301.33 | 11.39
3964 | Story5 | B70 | 32 MPa RC Beam (42.5 cm x 25 cm) | Beam | 32MPa | Concrete Rectangular | 250 | 425 | 1062.5 | 4437.5 | 0.47 | 1153.48 | G300E | 3253575 | 25.53 | G300E | 2165357.11 | 16.99
3965 | Story5 | B71 | 32 MPa RC Beam (42.5 cm x 25 cm) | Beam | 32MPa | Concrete Rectangular | 250 | 425 | 1062.5 | 6837.5 | 0.73 | 1777.33 | G300E | 3631644.89 | 28.5 | G300E | 2615491.92 | 20.52
3966 | Story5 | B72 | 32 MPa RC Beam (42.5 cm x 25 cm) | Beam | 32MPa | Concrete Rectangular | 250 | 425 | 1062.5 | 4437.5 | 0.47 | 1153.48 | G300E | 2510991.07 | 19.7 | G300E | 1238594.37 | 9.72
3967 | Story5 | B73 | 32 MPa RC Beam (42.5 cm x 25 cm) | Beam | 32MPa | Concrete Rectangular | 250 | 425 | 1062.5 | 6837.5 | 0.73 | 1777.33 | G300E | 3603932.29 | 28.28 | G300E | 2674453.01 | 20.98
3968 | Story5 | B74 | 32 MPa RC Beam (42.5 cm x 25 cm) | Beam | 32MPa | Concrete Rectangular | 250 | 425 | 1062.5 | 4437.5 | 0.47 | 1153.48 | G300E | 2523035.71 | 19.8 | G300E | 1238594.37 | 9.72
3969 | Story5 | B75 | 32 MPa RC Beam (42.5 cm x 25 cm) | Beam | 32MPa | Concrete Rectangular | 250 | 425 | 1062.5 | 6837.5 | 0.73 | 1777.33 | G300E | 3195598.86 | 25.07 | G300E | 2956111.23 | 23.19
3970 | Story5 | B76 | 32 MPa RC Beam (42.5 cm x 25 cm) | Beam | 32MPa | Concrete Rectangular | 250 | 425 | 1062.5 | 6837.5 | 0.73 | 1777.33 | G300E | 3269257.39 | 25.65 | G300E | 2805064.64 | 22.01
3971 | Story5 | B77 | 32 MPa RC Beam (42.5 cm x 25 cm) | Beam | 32MPa | Concrete Rectangular | 250 | 425 | 1062.5 | 4437.5 | 0.47 | 1153.48 | G300E | 2748397.32 | 21.56 | G300E | 1317627.27 | 10.34
3972 | Story5 | B78 | 32 MPa RC Beam (42.5 cm x 25 cm) | Beam | 32MPa | Concrete Rectangular | 250 | 425 | 1062.5 | 6837.5 | 0.73 | 1777.33 | G300E | 3727991.48 | 29.25 | G300E | 2654018.05 | 20.82
3973 | Story5 | B79 | 32 MPa RC Beam (42.5 cm x 25 cm) | Beam | 32MPa | Concrete Rectangular | 250 | 425 | 1062.5 | 4437.5 | 0.47 | 1153.48 | G300E | 2811790.18 | 22.06 | G300E | 1317175.99 | 10.34
3974 | Story5 | B8 | 32 MPa RC Beam (42.5 cm x 25 cm) | Beam | 32MPa | Concrete Rectangular | 250 | 425 | 1062.5 | 4437.5 | 0.47 | 1153.48 | G300E | 1974370.54 | 15.49 | G300E | 2084280.6 | 16.35
3975 | Story5 | B80 | 32 MPa RC Beam (42.5 cm x 25 cm) | Beam | 32MPa | Concrete Rectangular | 250 | 425 | 1062.5 | 6837.5 | 0.73 | 1777.33 | G300E | 3715870.45 | 29.16 | G300E | 2654018.05 | 20.82
3976 | Story5 | B81 | 32 MPa RC Beam (42.5 cm x 25 cm) | Beam | 32MPa | Concrete Rectangular | 250 | 425 | 1062.5 | 4437.5 | 0.47 | 1153.48 | G300E | 2819714.29 | 22.12 | G300E | 1317175.99 | 10.34
3977 | Story5 | B82 | 32 MPa RC Beam (42.5 cm x 25 cm) | Beam | 32MPa | Concrete Rectangular | 250 | 425 | 1062.5 | 6837.5 | 0.73 | 1777.33 | G300E | 3823716.48 | 30 | G300E | 2654018.05 | 20.82
3978 | Story5 | B83 | 32 MPa RC Beam (42.5 cm x 25 cm) | Beam | 32MPa | Concrete Rectangular | 250 | 425 | 1062.5 | 4437.5 | 0.47 | 1153.48 | G300E | 2646651.79 | 20.77 | G300E | 1317175.99 | 10.34
3979 | Story5 | B84 | 32 MPa RC Beam (42.5 cm x 25 cm) | Beam | 32MPa | Concrete Rectangular | 250 | 425 | 1062.5 | 6837.5 | 0.73 | 1777.33 | G300E | 3823405.68 | 30 | G300E | 2654018.05 | 20.82
3980 | Story5 | B85 | 32 MPa RC Beam (42.5 cm x 25 cm) | Beam | 32MPa | Concrete Rectangular | 250 | 425 | 1062.5 | 4437.5 | 0.47 | 1153.48 | G300E | 2818763.39 | 22.12 | G300E | 1317175.99 | 10.34
3981 | Story5 | B86 | 32 MPa RC Beam (42.5 cm x 25 cm) | Beam | 32MPa | Concrete Rectangular | 250 | 425 | 1062.5 | 6837.5 | 0.73 | 1777.33 | G300E | 3707478.98 | 29.09 | G300E | 2654018.05 | 20.82
3982 | Story5 | B87 | 32 MPa RC Beam (42.5 cm x 25 cm) | Beam | 32MPa | Concrete Rectangular | 250 | 425 | 1062.5 | 4437.5 | 0.47 | 1153.48 | G300E | 2808937.5 | 22.04 | G300E | 1317175.99 | 10.34
3983 | Story5 | B88 | 32 MPa RC Beam (42.5 cm x 25 cm) | Beam | 32MPa | Concrete Rectangular | 250 | 425 | 1062.5 | 6837.5 | 0.73 | 1777.33 | G300E | 3716181.25 | 29.16 | G300E | 2654018.05 | 20.82
3984 | Story5 | B89 | 32 MPa RC Beam (42.5 cm x 25 cm) | Beam | 32MPa | Concrete Rectangular | 250 | 425 | 1062.5 | 4437.5 | 0.47 | 1153.48 | G300E | 2828775.74 | 22.2 | G300E | 1045870.72 | 8.21
3985 | Story5 | B9 | 32 MPa RC Beam (42.5 cm x 25 cm) | Beam | 32MPa | Concrete Rectangular | 250 | 425 | 1062.5 | 6837.5 | 0.73 | 1777.33 | G300E | 4071109.66 | 31.94 | G300E | 1451300.01 | 11.39
3986 | Story5 | B90 | 32 MPa RC Beam (42.5 cm x 25 cm) | Beam | 32MPa | Concrete Rectangular | 250 | 425 | 1062.5 | 6837.5 | 0.73 | 1777.33 | G300E | 3261214 | 25.59 | G300E | 3073963.87 | 24.12
3987 | Story5 | B91 | 32 MPa RC Beam (42.5 cm x 25 cm) | Beam | 32MPa | Concrete Rectangular | 250 | 425 | 1062.5 | 6837.5 | 0.73 | 1777.33 | G300E | 3463815.34 | 27.18 | G300E | 2805064.64 | 22.01
3988 | Story5 | B92 | 32 MPa RC Beam (42.5 cm x 25 cm) | Beam | 32MPa | Concrete Rectangular | 250 | 425 | 1062.5 | 4437.5 | 0.47 | 1153.48 | G300E | 2953156.25 | 23.17 | G300E | 1403436.08 | 11.01
3989 | Story5 | B93 | 32 MPa RC Beam (42.5 cm x 25 cm) | Beam | 32MPa | Concrete Rectangular | 250 | 425 | 1062.5 | 6837.5 | 0.73 | 1777.33 | G300E | 4120836.93 | 32.33 | G300E | 2665101.56 | 20.91
3990 | Story5 | B94 | 32 MPa RC Beam (42.5 cm x 25 cm) | Beam | 32MPa | Concrete Rectangular | 250 | 425 | 1062.5 | 4437.5 | 0.47 | 1153.48 | G300E | 3052683.04 | 23.95 | G300E | 1395757.62 | 10.95
3991 | Story5 | B95 | 32 MPa RC Beam (42.5 cm x 25 cm) | Beam | 32MPa | Concrete Rectangular | 250 | 425 | 1062.5 | 6837.5 | 0.73 | 1777.33 | G300E | 4116175 | 32.3 | G300E | 2664360.54 | 20.91
3992 | Story5 | B96 | 32 MPa RC Beam (42.5 cm x 25 cm) | Beam | 32MPa | Concrete Rectangular | 250 | 425 | 1062.5 | 4437.5 | 0.47 | 1153.48 | G300E | 3031763.39 | 23.79 | G300E | 1399018.95 | 10.98
3993 | Story5 | B97 | 32 MPa RC Beam (42.5 cm x 25 cm) | Beam | 32MPa | Concrete Rectangular | 250 | 425 | 1062.5 | 6837.5 | 0.73 | 1777.33 | G300E | 4071109.66 | 31.94 | G300E | 2659671.42 | 20.87
3994 | Story5 | B98 | 32 MPa RC Beam (42.5 cm x 25 cm) | Beam | 32MPa | Concrete Rectangular | 250 | 425 | 1062.5 | 4437.5 | 0.47 | 1153.48 | G300E | 2941428.57 | 23.08 | G300E | 1395757.62 | 10.95
3995 | Story5 | B99 | 32 MPa RC Beam (42.5 cm x 25 cm) | Beam | 32MPa | Concrete Rectangular | 250 | 425 | 1062.5 | 6837.5 | 0.73 | 1777.33 | G300E | 4071109.66 | 31.94 | G300E | 2659671.42 | 20.87
3996 | Story6 | B1 | 32 MPa RC Beam (42.5 cm x 25 cm) | Beam | 32MPa | Concrete Rectangular | 250 | 425 | 1062.5 | 6837.5 | 0.73 | 1777.33 | G300E | 3480287.5 | 27.31 | G300E | 2049831.68 | 16.08
3997 | Story6 | B10 | 32 MPa RC Beam (42.5 cm x 25 cm) | Beam | 32MPa | Concrete Rectangular | 250 | 425 | 1062.5 | 4437.5 | 0.47 | 1153.48 | G300E | 1974687.5 | 15.49 | G300E | 2238325.24 | 17.56
3998 | Story6 | B100 | 32 MPa RC Beam (42.5 cm x 25 cm) | Beam | 32MPa | Concrete Rectangular | 250 | 425 | 1062.5 | 4437.5 | 0.47 | 1153.48 | G300E | 3101178.57 | 24.33 | G300E | 1401990.64 | 11
3999 | Story6 | B101 | 32 MPa RC Beam (42.5 cm x 25 cm) | Beam | 32MPa | Concrete Rectangular | 250 | 425 | 1062.5 | 6837.5 | 0.73 | 1777.33 | G300E | 3933738.07 | 30.87 | G300E | 2665964.09 | 20.92
4000 | Story6 | B102 | 32 MPa RC Beam (42.5 cm x 25 cm) | Beam | 32MPa | Concrete Rectangular | 250 | 425 | 1062.5 | 4437.5 | 0.47 | 1153.48 | G300E | 3124633.93 | 24.52 | G300E | 1398396.59 | 10.97
4001 | Story6 | B103 | 32 MPa RC Beam (42.5 cm x 25 cm) | Beam | 32MPa | Concrete Rectangular | 250 | 425 | 1062.5 | 6837.5 | 0.73 | 1777.33 | G300E | 4102500 | 32.19 | G300E | 2666590.19 | 20.92
4002 | Story6 | B104 | 32 MPa RC Beam (42.5 cm x 25 cm) | Beam | 32MPa | Concrete Rectangular | 250 | 425 | 1062.5 | 4437.5 | 0.47 | 1153.48 | G300E | 2999750 | 23.54 | G300E | 1406783.62 | 11.04
4003 | Story6 | B105 | 32 MPa RC Beam (42.5 cm x 25 cm) | Beam | 32MPa | Concrete Rectangular | 250 | 425 | 1062.5 | 6837.5 | 0.73 | 1777.33 | G300E | 3426209.09 | 26.88 | G300E | 2654018.05 | 20.82
4004 | Story6 | B106 | 32 MPa RC Beam (42.5 cm x 25 cm) | Beam | 32MPa | Concrete Rectangular | 250 | 425 | 1062.5 | 4437.5 | 0.47 | 1153.48 | G300E | 3260294.64 | 25.58 | G300E | 2706696.39 | 21.24
4005 | Story6 | B107 | 32 MPa RC Beam (42.5 cm x 25 cm) | Beam | 32MPa | Concrete Rectangular | 250 | 425 | 1062.5 | 4437.5 | 0.47 | 1153.48 | G300E | 3346191.96 | 26.26 | G300E | 2706696.39 | 21.24
4006 | Story6 | B108 | 32 MPa RC Beam (42.5 cm x 25 cm) | Beam | 32MPa | Concrete Rectangular | 250 | 425 | 1062.5 | 4437.5 | 0.47 | 1153.48 | G300E | 3354750 | 26.32 | G300E | 2706696.39 | 21.24
4007 | Story6 | B109 | 32 MPa RC Beam (42.5 cm x 25 cm) | Beam | 32MPa | Concrete Rectangular | 250 | 425 | 1062.5 | 4437.5 | 0.47 | 1153.48 | G300E | 3351580.36 | 26.3 | G300E | 2706696.39 | 21.24
4008 | Story6 | B11 | 32 MPa RC Beam (42.5 cm x 25 cm) | Beam | 32MPa | Concrete Rectangular | 250 | 425 | 1062.5 | 6837.5 | 0.73 | 1777.33 | G300E | 3933738.07 | 30.87 | G300E | 1457592.69 | 11.44
4009 | Story6 | B110 | 32 MPa RC Beam (42.5 cm x 25 cm) | Beam | 32MPa | Concrete Rectangular | 250 | 425 | 1062.5 | 4437.5 | 0.47 | 1153.48 | G300E | 3353799.11 | 26.32 | G300E | 2706696.39 | 21.24
4010 | Story6 | B111 | 32 MPa RC Beam (42.5 cm x 25 cm) | Beam | 32MPa | Concrete Rectangular | 250 | 425 | 1062.5 | 4437.5 | 0.47 | 1153.48 | G300E | 3346191.96 | 26.26 | G300E | 2706696.39 | 21.24
4011 | Story6 | B112 | 32 MPa RC Beam (42.5 cm x 25 cm) | Beam | 32MPa | Concrete Rectangular | 250 | 425 | 1062.5 | 4437.5 | 0.47 | 1153.48 | G300E | 3259977.68 | 25.58 | G300E | 2706696.39 | 21.24
4012 | Story6 | B12 | 32 MPa RC Beam (42.5 cm x 25 cm) | Beam | 32MPa | Concrete Rectangular | 250 | 425 | 1062.5 | 4437.5 | 0.47 | 1153.48 | G300E | 1974687.5 | 15.49 | G300E | 2392369.88 | 18.77
4013 | Story6 | B13 | 32 MPa RC Beam (42.5 cm x 25 cm) | Beam | 32MPa | Concrete Rectangular | 250 | 425 | 1062.5 | 6837.5 | 0.73 | 1777.33 | G300E | 3927832.95 | 30.82 | G300E | 1458216.14 | 11.44
4014 | Story6 | B14 | 32 MPa RC Beam (42.5 cm x 25 cm) | Beam | 32MPa | Concrete Rectangular | 250 | 425 | 1062.5 | 4437.5 | 0.47 | 1153.48 | G300E | 1893227.68 | 14.85 | G300E | 2084280.6 | 16.35
4015 | Story6 | B15 | 32 MPa RC Beam (42.5 cm x 25 cm) | Beam | 32MPa | Concrete Rectangular | 250 | 425 | 1062.5 | 6837.5 | 0.73 | 1777.33 | G300E | 3421547.16 | 26.85 | G300E | 2049831.68 | 16.08
4016 | Story6 | B16 | 32 MPa RC Beam (42.5 cm x 25 cm) | Beam | 32MPa | Concrete Rectangular | 250 | 425 | 1062.5 | 6837.5 | 0.73 | 1777.33 | G300E | 3289769.89 | 25.81 | G300E | 2049831.68 | 16.08
4017 | Story6 | B17 | 32 MPa RC Beam (42.5 cm x 25 cm) | Beam | 32MPa | Concrete Rectangular | 250 | 425 | 1062.5 | 4437.5 | 0.47 | 1153.48 | G300E | 1980075.89 | 15.54 | G300E | 1199303.55 | 9.41
4018 | Story6 | B18 | 32 MPa RC Beam (42.5 cm x 25 cm) | Beam | 32MPa | Concrete Rectangular | 250 | 425 | 1062.5 | 6837.5 | 0.73 | 1777.33 | G300E | 3728613.07 | 29.26 | G300E | 1445645.32 | 11.34
4019 | Story6 | B19 | 32 MPa RC Beam (42.5 cm x 25 cm) | Beam | 32MPa | Concrete Rectangular | 250 | 425 | 1062.5 | 4437.5 | 0.47 | 1153.48 | G300E | 2094816.96 | 16.44 | G300E | 1160012.74 | 9.1
4020 | Story6 | B2 | 32 MPa RC Beam (42.5 cm x 25 cm) | Beam | 32MPa | Concrete Rectangular | 250 | 425 | 1062.5 | 4437.5 | 0.47 | 1153.48 | G300E | 1893544.64 | 14.86 | G300E | 2084280.6 | 16.35
4021 | Story6 | B20 | 32 MPa RC Beam (42.5 cm x 25 cm) | Beam | 32MPa | Concrete Rectangular | 250 | 425 | 1062.5 | 6837.5 | 0.73 | 1777.33 | G300E | 3720221.59 | 29.19 | G300E | 1445645.32 | 11.34
4022 | Story6 | B21 | 32 MPa RC Beam (42.5 cm x 25 cm) | Beam | 32MPa | Concrete Rectangular | 250 | 425 | 1062.5 | 4437.5 | 0.47 | 1153.48 | G300E | 1968031.25 | 15.44 | G300E | 1160012.74 | 9.1
4023 | Story6 | B22 | 32 MPa RC Beam (42.5 cm x 25 cm) | Beam | 32MPa | Concrete Rectangular | 250 | 425 | 1062.5 | 6837.5 | 0.73 | 1777.33 | G300E | 3848269.32 | 30.19 | G300E | 1445645.32 | 11.34
4024 | Story6 | B23 | 32 MPa RC Beam (42.5 cm x 25 cm) | Beam | 32MPa | Concrete Rectangular | 250 | 425 | 1062.5 | 4437.5 | 0.47 | 1153.48 | G300E | 2000678.57 | 15.7 | G300E | 1160012.74 | 9.1
4025 | Story6 | B24 | 32 MPa RC Beam (42.5 cm x 25 cm) | Beam | 32MPa | Concrete Rectangular | 250 | 425 | 1062.5 | 6837.5 | 0.73 | 1777.33 | G300E | 3847958.52 | 30.19 | G300E | 1445645.32 | 11.34
4026 | Story6 | B25 | 32 MPa RC Beam (42.5 cm x 25 cm) | Beam | 32MPa | Concrete Rectangular | 250 | 425 | 1062.5 | 4437.5 | 0.47 | 1153.48 | G300E | 1968031.25 | 15.44 | G300E | 1160012.74 | 9.1
4027 | Story6 | B26 | 32 MPa RC Beam (42.5 cm x 25 cm) | Beam | 32MPa | Concrete Rectangular | 250 | 425 | 1062.5 | 6837.5 | 0.73 | 1777.33 | G300E | 3708411.36 | 29.1 | G300E | 1445645.32 | 11.34
4028 | Story6 | B27 | 32 MPa RC Beam (42.5 cm x 25 cm) | Beam | 32MPa | Concrete Rectangular | 250 | 425 | 1062.5 | 4437.5 | 0.47 | 1153.48 | G300E | 2094816.96 | 16.44 | G300E | 1160012.74 | 9.1
4029 | Story6 | B28 | 32 MPa RC Beam (42.5 cm x 25 cm) | Beam | 32MPa | Concrete Rectangular | 250 | 425 | 1062.5 | 6837.5 | 0.73 | 1777.33 | G300E | 3704992.61 | 29.07 | G300E | 1445645.32 | 11.34
4030 | Story6 | B29 | 32 MPa RC Beam (42.5 cm x 25 cm) | Beam | 32MPa | Concrete Rectangular | 250 | 425 | 1062.5 | 4437.5 | 0.47 | 1153.48 | G300E | 1980075.89 | 15.54 | G300E | 1199303.55 | 9.41
4031 | Story6 | B3 | 32 MPa RC Beam (42.5 cm x 25 cm) | Beam | 32MPa | Concrete Rectangular | 250 | 425 | 1062.5 | 6837.5 | 0.73 | 1777.33 | G300E | 4124877.27 | 32.37 | G300E | 1458220.11 | 11.44
4032 | Story6 | B30 | 32 MPa RC Beam (42.5 cm x 25 cm) | Beam | 32MPa | Concrete Rectangular | 250 | 425 | 1062.5 | 6837.5 | 0.73 | 1777.33 | G300E | 3231961.93 | 25.36 | G300E | 2049831.68 | 16.08
4033 | Story6 | B31 | 32 MPa RC Beam (42.5 cm x 25 cm) | Beam | 32MPa | Concrete Rectangular | 250 | 425 | 1062.5 | 6837.5 | 0.73 | 1777.33 | G300E | 3442992.05 | 27.01 | G300E | 2011305.56 | 15.78
4034 | Story6 | B32 | 32 MPa RC Beam (42.5 cm x 25 cm) | Beam | 32MPa | Concrete Rectangular | 250 | 425 | 1062.5 | 4437.5 | 0.47 | 1153.48 | G300E | 2113517.86 | 16.58 | G300E | 1199303.55 | 9.41
4035 | Story6 | B33 | 32 MPa RC Beam (42.5 cm x 25 cm) | Beam | 32MPa | Concrete Rectangular | 250 | 425 | 1062.5 | 6837.5 | 0.73 | 1777.33 | G300E | 3826513.64 | 30.02 | G300E | 2011305.56 | 15.78
4036 | Story6 | B34 | 32 MPa RC Beam (42.5 cm x 25 cm) | Beam | 32MPa | Concrete Rectangular | 250 | 425 | 1062.5 | 4437.5 | 0.47 | 1153.48 | G300E | 2330004.46 | 18.28 | G300E | 1160012.74 | 9.1
4037 | Story6 | B35 | 32 MPa RC Beam (42.5 cm x 25 cm) | Beam | 32MPa | Concrete Rectangular | 250 | 425 | 1062.5 | 6837.5 | 0.73 | 1777.33 | G300E | 3827756.82 | 30.03 | G300E | 2615491.92 | 20.52
4038 | Story6 | B36 | 32 MPa RC Beam (42.5 cm x 25 cm) | Beam | 32MPa | Concrete Rectangular | 250 | 425 | 1062.5 | 4437.5 | 0.47 | 1153.48 | G300E | 2308450.89 | 18.11 | G300E | 1238594.37 | 9.72
4039 | Story6 | B37 | 32 MPa RC Beam (42.5 cm x 25 cm) | Beam | 32MPa | Concrete Rectangular | 250 | 425 | 1062.5 | 7200 | 0.76 | 1871.56 | G300E | 4515652.17 | 35.43 | G300E | 2216797.51 | 17.39
4040 | Story6 | B38 | 32 MPa RC Beam (42.5 cm x 25 cm) | Beam | 32MPa | Concrete Rectangular | 250 | 425 | 1062.5 | 4437.5 | 0.47 | 1153.48 | G300E | 2183883.93 | 17.14 | G300E | 1160012.74 | 9.1
4041 | Story6 | B39 | 32 MPa RC Beam (42.5 cm x 25 cm) | Beam | 32MPa | Concrete Rectangular | 250 | 425 | 1062.5 | 7200 | 0.76 | 1871.56 | G300E | 4504069.57 | 35.34 | G300E | 2216797.51 | 17.39
4042 | Story6 | B4 | 32 MPa RC Beam (42.5 cm x 25 cm) | Beam | 32MPa | Concrete Rectangular | 250 | 425 | 1062.5 | 4437.5 | 0.47 | 1153.48 | G300E | 1973736.61 | 15.49 | G300E | 2392369.88 | 18.77
4043 | Story6 | B40 | 32 MPa RC Beam (42.5 cm x 25 cm) | Beam | 32MPa | Concrete Rectangular | 250 | 425 | 1062.5 | 4437.5 | 0.47 | 1153.48 | G300E | 2308450.89 | 18.11 | G300E | 1238594.37 | 9.72
4044 | Story6 | B41 | 32 MPa RC Beam (42.5 cm x 25 cm) | Beam | 32MPa | Concrete Rectangular | 250 | 425 | 1062.5 | 6837.5 | 0.73 | 1777.33 | G300E | 3626361.36 | 28.45 | G300E | 2615491.92 | 20.52
4045 | Story6 | B42 | 32 MPa RC Beam (42.5 cm x 25 cm) | Beam | 32MPa | Concrete Rectangular | 250 | 425 | 1062.5 | 4437.5 | 0.47 | 1153.48 | G300E | 2330004.46 | 18.28 | G300E | 1160012.74 | 9.1
4046 | Story6 | B43 | 32 MPa RC Beam (42.5 cm x 25 cm) | Beam | 32MPa | Concrete Rectangular | 250 | 425 | 1062.5 | 6837.5 | 0.73 | 1777.33 | G300E | 3705614.2 | 29.08 | G300E | 2011305.56 | 15.78
4047 | Story6 | B44 | 32 MPa RC Beam (42.5 cm x 25 cm) | Beam | 32MPa | Concrete Rectangular | 250 | 425 | 1062.5 | 4437.5 | 0.47 | 1153.48 | G300E | 2113517.86 | 16.58 | G300E | 1199303.55 | 9.41
4048 | Story6 | B45 | 32 MPa RC Beam (42.5 cm x 25 cm) | Beam | 32MPa | Concrete Rectangular | 250 | 425 | 1062.5 | 6837.5 | 0.73 | 1777.33 | G300E | 3216732.95 | 25.24 | G300E | 2011305.56 | 15.78
4049 | Story6 | B46 | 32 MPa RC Beam (42.5 cm x 25 cm) | Beam | 32MPa | Concrete Rectangular | 250 | 425 | 1062.5 | 6837.5 | 0.73 | 1777.33 | G300E | 3234759.09 | 25.38 | G300E | 2502971.46 | 19.64
4050 | Story6 | B47 | 32 MPa RC Beam (42.5 cm x 25 cm) | Beam | 32MPa | Concrete Rectangular | 250 | 425 | 1062.5 | 4437.5 | 0.47 | 1153.48 | G300E | 2465348.21 | 19.34 | G300E | 1238594.37 | 9.72
4051 | Story6 | B48 | 32 MPa RC Beam (42.5 cm x 25 cm) | Beam | 32MPa | Concrete Rectangular | 250 | 425 | 1062.5 | 6837.5 | 0.73 | 1777.33 | G300E | 3705303.41 | 29.07 | G300E | 2654018.05 | 20.82
4052 | Story6 | B49 | 32 MPa RC Beam (42.5 cm x 25 cm) | Beam | 32MPa | Concrete Rectangular | 250 | 425 | 1062.5 | 4437.5 | 0.47 | 1153.48 | G300E | 2451401.79 | 19.23 | G300E | 1199303.55 | 9.41
4053 | Story6 | B5 | 32 MPa RC Beam (42.5 cm x 25 cm) | Beam | 32MPa | Concrete Rectangular | 250 | 425 | 1062.5 | 6837.5 | 0.73 | 1777.33 | G300E | 4117728.98 | 32.31 | G300E | 1457595.33 | 11.44
4054 | Story6 | B50 | 32 MPa RC Beam (42.5 cm x 25 cm) | Beam | 32MPa | Concrete Rectangular | 250 | 425 | 1062.5 | 6837.5 | 0.73 | 1777.33 | G300E | 3264595.45 | 25.62 | G300E | 2576965.79 | 20.22
4055 | Story6 | B51 | 32 MPa RC Beam (42.5 cm x 25 cm) | Beam | 32MPa | Concrete Rectangular | 250 | 425 | 1062.5 | 4800 | 0.51 | 1247.71 | G300E | 3299200 | 25.89 | G300E | 2186725.44 | 17.16
4056 | Story6 | B55 | 32 MPa RC Beam (42.5 cm x 25 cm) | Beam | 32MPa | Concrete Rectangular | 250 | 425 | 1062.5 | 4437.5 | 0.47 | 1153.48 | G300E | 3050929.17 | 23.94 | G300E | 2021582.11 | 15.86
4057 | Story6 | B56 | 32 MPa RC Beam (42.5 cm x 25 cm) | Beam | 32MPa | Concrete Rectangular | 250 | 425 | 1062.5 | 6837.5 | 0.73 | 1777.33 | G300E | 3251852.84 | 25.52 | G300E | 2576965.79 | 20.22
4058 | Story6 | B57 | 32 MPa RC Beam (42.5 cm x 25 cm) | Beam | 32MPa | Concrete Rectangular | 250 | 425 | 1062.5 | 4437.5 | 0.47 | 1153.48 | G300E | 2449816.96 | 19.22 | G300E | 1199303.55 | 9.41
4059 | Story6 | B58 | 32 MPa RC Beam (42.5 cm x 25 cm) | Beam | 32MPa | Concrete Rectangular | 250 | 425 | 1062.5 | 6837.5 | 0.73 | 1777.33 | G300E | 3691317.61 | 28.96 | G300E | 2654018.05 | 20.82
4060 | Story6 | B59 | 32 MPa RC Beam (42.5 cm x 25 cm) | Beam | 32MPa | Concrete Rectangular | 250 | 425 | 1062.5 | 4437.5 | 0.47 | 1153.48 | G300E | 2465348.21 | 19.34 | G300E | 1238594.37 | 9.72
4061 | Story6 | B6 | 32 MPa RC Beam (42.5 cm x 25 cm) | Beam | 32MPa | Concrete Rectangular | 250 | 425 | 1062.5 | 4437.5 | 0.47 | 1153.48 | G300E | 1970883.93 | 15.46 | G300E | 2238325.24 | 17.56
4062 | Story6 | B60 | 32 MPa RC Beam (42.5 cm x 25 cm) | Beam | 32MPa | Concrete Rectangular | 250 | 425 | 1062.5 | 6837.5 | 0.73 | 1777.33 | G300E | 3180369.89 | 24.95 | G300E | 2502971.46 | 19.64
4063 | Story6 | B61 | 32 MPa RC Beam (42.5 cm x 25 cm) | Beam | 32MPa | Concrete Rectangular | 250 | 425 | 1062.5 | 6837.5 | 0.73 | 1777.33 | G300E | 3442992.05 | 27.01 | G300E | 2917585.1 | 22.89
4064 | Story6 | B62 | 32 MPa RC Beam (42.5 cm x 25 cm) | Beam | 32MPa | Concrete Rectangular | 250 | 425 | 1062.5 | 4437.5 | 0.47 | 1153.48 | G300E | 2654892.86 | 20.83 | G300E | 1277885.18 | 10.03
4065 | Story6 | B63 | 32 MPa RC Beam (42.5 cm x 25 cm) | Beam | 32MPa | Concrete Rectangular | 250 | 425 | 1062.5 | 6837.5 | 0.73 | 1777.33 | G300E | 3826513.64 | 30.02 | G300E | 2615491.92 | 20.52
4066 | Story6 | B64 | 32 MPa RC Beam (42.5 cm x 25 cm) | Beam | 32MPa | Concrete Rectangular | 250 | 425 | 1062.5 | 4437.5 | 0.47 | 1153.48 | G300E | 2646968.75 | 20.77 | G300E | 1277885.18 | 10.03
4067 | Story6 | B65 | 32 MPa RC Beam (42.5 cm x 25 cm) | Beam | 32MPa | Concrete Rectangular | 250 | 425 | 1062.5 | 6837.5 | 0.73 | 1777.33 | G300E | 3827756.82 | 30.03 | G300E | 2615491.92 | 20.52
4068 | Story6 | B66 | 32 MPa RC Beam (42.5 cm x 25 cm) | Beam | 32MPa | Concrete Rectangular | 250 | 425 | 1062.5 | 4800 | 0.51 | 1247.71 | G300E | 3624000 | 28.44 | G300E | 2226392.56 | 17.47
4069 | Story6 | B67 | 32 MPa RC Beam (42.5 cm x 25 cm) | Beam | 32MPa | Concrete Rectangular | 250 | 425 | 1062.5 | 6837.5 | 0.73 | 1777.33 | G300E | 4288301.63 | 33.65 | G300E | 2683105.31 | 21.05
4070 | Story6 | B69 | 32 MPa RC Beam (42.5 cm x 25 cm) | Beam | 32MPa | Concrete Rectangular | 250 | 425 | 1062.5 | 6837.5 | 0.73 | 1777.33 | G300E | 4280869.57 | 33.59 | G300E | 2683105.31 | 21.05
4071 | Story6 | B7 | 32 MPa RC Beam (42.5 cm x 25 cm) | Beam | 32MPa | Concrete Rectangular | 250 | 425 | 1062.5 | 6837.5 | 0.73 | 1777.33 | G300E | 4168388.64 | 32.71 | G300E | 1451587.96 | 11.39
4072 | Story6 | B70 | 32 MPa RC Beam (42.5 cm x 25 cm) | Beam | 32MPa | Concrete Rectangular | 250 | 425 | 1062.5 | 4437.5 | 0.47 | 1153.48 | G300E | 3402083.33 | 26.69 | G300E | 2165357.11 | 16.99
4073 | Story6 | B71 | 32 MPa RC Beam (42.5 cm x 25 cm) | Beam | 32MPa | Concrete Rectangular | 250 | 425 | 1062.5 | 6837.5 | 0.73 | 1777.33 | G300E | 3625739.77 | 28.45 | G300E | 2615491.92 | 20.52
4074 | Story6 | B72 | 32 MPa RC Beam (42.5 cm x 25 cm) | Beam | 32MPa | Concrete Rectangular | 250 | 425 | 1062.5 | 4437.5 | 0.47 | 1153.48 | G300E | 2647285.71 | 20.77 | G300E | 1277885.18 | 10.03
4075 | Story6 | B73 | 32 MPa RC Beam (42.5 cm x 25 cm) | Beam | 32MPa | Concrete Rectangular | 250 | 425 | 1062.5 | 6837.5 | 0.73 | 1777.33 | G300E | 3593960.94 | 28.2 | G300E | 2674453.01 | 20.98
4076 | Story6 | B74 | 32 MPa RC Beam (42.5 cm x 25 cm) | Beam | 32MPa | Concrete Rectangular | 250 | 425 | 1062.5 | 4437.5 | 0.47 | 1153.48 | G300E | 2648553.57 | 20.78 | G300E | 1277885.18 | 10.03
4077 | Story6 | B75 | 32 MPa RC Beam (42.5 cm x 25 cm) | Beam | 32MPa | Concrete Rectangular | 250 | 425 | 1062.5 | 6837.5 | 0.73 | 1777.33 | G300E | 3192490.91 | 25.05 | G300E | 2956111.23 | 23.19
4078 | Story6 | B76 | 32 MPa RC Beam (42.5 cm x 25 cm) | Beam | 32MPa | Concrete Rectangular | 250 | 425 | 1062.5 | 6837.5 | 0.73 | 1777.33 | G300E | 3289769.89 | 25.81 | G300E | 2805064.64 | 22.01
4079 | Story6 | B77 | 32 MPa RC Beam (42.5 cm x 25 cm) | Beam | 32MPa | Concrete Rectangular | 250 | 425 | 1062.5 | 4437.5 | 0.47 | 1153.48 | G300E | 2801647.32 | 21.98 | G300E | 1320425.19 | 10.36
4080 | Story6 | B78 | 32 MPa RC Beam (42.5 cm x 25 cm) | Beam | 32MPa | Concrete Rectangular | 250 | 425 | 1062.5 | 6837.5 | 0.73 | 1777.33 | G300E | 3728613.07 | 29.26 | G300E | 2654018.05 | 20.82
4081 | Story6 | B79 | 32 MPa RC Beam (42.5 cm x 25 cm) | Beam | 32MPa | Concrete Rectangular | 250 | 425 | 1062.5 | 4437.5 | 0.47 | 1153.48 | G300E | 2890397.32 | 22.68 | G300E | 1356466.81 | 10.64
4082 | Story6 | B8 | 32 MPa RC Beam (42.5 cm x 25 cm) | Beam | 32MPa | Concrete Rectangular | 250 | 425 | 1062.5 | 4437.5 | 0.47 | 1153.48 | G300E | 1972151.79 | 15.47 | G300E | 2084280.6 | 16.35
4083 | Story6 | B80 | 32 MPa RC Beam (42.5 cm x 25 cm) | Beam | 32MPa | Concrete Rectangular | 250 | 425 | 1062.5 | 6837.5 | 0.73 | 1777.33 | G300E | 3720221.59 | 29.19 | G300E | 2654018.05 | 20.82
4084 | Story6 | B81 | 32 MPa RC Beam (42.5 cm x 25 cm) | Beam | 32MPa | Concrete Rectangular | 250 | 425 | 1062.5 | 4437.5 | 0.47 | 1153.48 | G300E | 2891982.14 | 22.69 | G300E | 1356466.81 | 10.64
4085 | Story6 | B82 | 32 MPa RC Beam (42.5 cm x 25 cm) | Beam | 32MPa | Concrete Rectangular | 250 | 425 | 1062.5 | 6837.5 | 0.73 | 1777.33 | G300E | 3848269.32 | 30.19 | G300E | 2654018.05 | 20.82
4086 | Story6 | B83 | 32 MPa RC Beam (42.5 cm x 25 cm) | Beam | 32MPa | Concrete Rectangular | 250 | 425 | 1062.5 | 4437.5 | 0.47 | 1153.48 | G300E | 2675812.5 | 21 | G300E | 1317175.99 | 10.34
4087 | Story6 | B84 | 32 MPa RC Beam (42.5 cm x 25 cm) | Beam | 32MPa | Concrete Rectangular | 250 | 425 | 1062.5 | 6837.5 | 0.73 | 1777.33 | G300E | 3847958.52 | 30.19 | G300E | 2654018.05 | 20.82
4088 | Story6 | B85 | 32 MPa RC Beam (42.5 cm x 25 cm) | Beam | 32MPa | Concrete Rectangular | 250 | 425 | 1062.5 | 4437.5 | 0.47 | 1153.48 | G300E | 2891348.21 | 22.69 | G300E | 1356466.81 | 10.64
4089 | Story6 | B86 | 32 MPa RC Beam (42.5 cm x 25 cm) | Beam | 32MPa | Concrete Rectangular | 250 | 425 | 1062.5 | 6837.5 | 0.73 | 1777.33 | G300E | 3706546.59 | 29.08 | G300E | 2654018.05 | 20.82
4090 | Story6 | B87 | 32 MPa RC Beam (42.5 cm x 25 cm) | Beam | 32MPa | Concrete Rectangular | 250 | 425 | 1062.5 | 4437.5 | 0.47 | 1153.48 | G300E | 2888495.54 | 22.66 | G300E | 1317175.99 | 10.34
4091 | Story6 | B88 | 32 MPa RC Beam (42.5 cm x 25 cm) | Beam | 32MPa | Concrete Rectangular | 250 | 425 | 1062.5 | 6837.5 | 0.73 | 1777.33 | G300E | 3709343.75 | 29.1 | G300E | 2654018.05 | 20.82
4092 | Story6 | B89 | 32 MPa RC Beam (42.5 cm x 25 cm) | Beam | 32MPa | Concrete Rectangular | 250 | 425 | 1062.5 | 4437.5 | 0.47 | 1153.48 | G300E | 2890639.71 | 22.68 | G300E | 1050659.89 | 8.24
4093 | Story6 | B9 | 32 MPa RC Beam (42.5 cm x 25 cm) | Beam | 32MPa | Concrete Rectangular | 250 | 425 | 1062.5 | 6837.5 | 0.73 | 1777.33 | G300E | 4081365.91 | 32.02 | G300E | 1451586.64 | 11.39
4094 | Story6 | B90 | 32 MPa RC Beam (42.5 cm x 25 cm) | Beam | 32MPa | Concrete Rectangular | 250 | 425 | 1062.5 | 6837.5 | 0.73 | 1777.33 | G300E | 3265043 | 25.62 | G300E | 3078339.87 | 24.15
4095 | Story6 | B91 | 32 MPa RC Beam (42.5 cm x 25 cm) | Beam | 32MPa | Concrete Rectangular | 250 | 425 | 1062.5 | 6837.5 | 0.73 | 1777.33 | G300E | 3479976.7 | 27.31 | G300E | 2654018.05 | 20.82
4096 | Story6 | B92 | 32 MPa RC Beam (42.5 cm x 25 cm) | Beam | 32MPa | Concrete Rectangular | 250 | 425 | 1062.5 | 4437.5 | 0.47 | 1153.48 | G300E | 3001651.79 | 23.55 | G300E | 1406200.33 | 11.03
4097 | Story6 | B93 | 32 MPa RC Beam (42.5 cm x 25 cm) | Beam | 32MPa | Concrete Rectangular | 250 | 425 | 1062.5 | 6837.5 | 0.73 | 1777.33 | G300E | 4124877.27 | 32.37 | G300E | 2666587.55 | 20.92
4098 | Story6 | B94 | 32 MPa RC Beam (42.5 cm x 25 cm) | Beam | 32MPa | Concrete Rectangular | 250 | 425 | 1062.5 | 4437.5 | 0.47 | 1153.48 | G300E | 3125584.82 | 24.52 | G300E | 1398473.37 | 10.97
4099 | Story6 | B95 | 32 MPa RC Beam (42.5 cm x 25 cm) | Beam | 32MPa | Concrete Rectangular | 250 | 425 | 1062.5 | 6837.5 | 0.73 | 1777.33 | G300E | 4117728.98 | 32.31 | G300E | 2665964.09 | 20.92
4100 | Story6 | B96 | 32 MPa RC Beam (42.5 cm x 25 cm) | Beam | 32MPa | Concrete Rectangular | 250 | 425 | 1062.5 | 4437.5 | 0.47 | 1153.48 | G300E | 3101178.57 | 24.33 | G300E | 1401985.26 | 11
4101 | Story6 | B97 | 32 MPa RC Beam (42.5 cm x 25 cm) | Beam | 32MPa | Concrete Rectangular | 250 | 425 | 1062.5 | 6837.5 | 0.73 | 1777.33 | G300E | 4168388.64 | 32.71 | G300E | 2659958.05 | 20.87
4102 | Story6 | B98 | 32 MPa RC Beam (42.5 cm x 25 cm) | Beam | 32MPa | Concrete Rectangular | 250 | 425 | 1062.5 | 4437.5 | 0.47 | 1153.48 | G300E | 2988656.25 | 23.45 | G300E | 1395757.62 | 10.95
4103 | Story6 | B99 | 32 MPa RC Beam (42.5 cm x 25 cm) | Beam | 32MPa | Concrete Rectangular | 250 | 425 | 1062.5 | 6837.5 | 0.73 | 1777.33 | G300E | 4081365.91 | 32.02 | G300E | 2659958.05 | 20.87
4104 | Story7 | B1 | 32 MPa RC Beam (45 cm x 25 cm) | Beam | 32MPa | Concrete Rectangular | 250 | 450 | 1125 | 6850 | 0.77 | 1885.32 | G300E | 3663504.55 | 28.75 | G300E | 2786555.4 | 21.86
4105 | Story7 | B10 | 32 MPa RC Beam (45 cm x 25 cm) | Beam | 32MPa | Concrete Rectangular | 250 | 450 | 1125 | 4450 | 0.5 | 1224.77 | G300E | 2074971.43 | 16.28 | G300E | 2349443.93 | 18.43
4106 | Story7 | B100 | 32 MPa RC Beam (45 cm x 25 cm) | Beam | 32MPa | Concrete Rectangular | 250 | 450 | 1125 | 4450 | 0.5 | 1224.77 | G300E | 3334321.43 | 26.16 | G300E | 1522122.18 | 11.94
4107 | Story7 | B101 | 32 MPa RC Beam (45 cm x 25 cm) | Beam | 32MPa | Concrete Rectangular | 250 | 450 | 1125 | 6850 | 0.77 | 1885.32 | G300E | 4139890.91 | 32.48 | G300E | 2800601.79 | 21.97
4108 | Story7 | B102 | 32 MPa RC Beam (45 cm x 25 cm) | Beam | 32MPa | Concrete Rectangular | 250 | 450 | 1125 | 4450 | 0.5 | 1224.77 | G300E | 3348625 | 26.27 | G300E | 1561259.61 | 12.25
4109 | Story7 | B103 | 32 MPa RC Beam (45 cm x 25 cm) | Beam | 32MPa | Concrete Rectangular | 250 | 450 | 1125 | 6850 | 0.77 | 1885.32 | G300E | 4224581.82 | 33.15 | G300E | 2801073.98 | 21.98
4110 | Story7 | B104 | 32 MPa RC Beam (45 cm x 25 cm) | Beam | 32MPa | Concrete Rectangular | 250 | 450 | 1125 | 4450 | 0.5 | 1224.77 | G300E | 3284735.71 | 25.77 | G300E | 1487377.38 | 11.67
4111 | Story7 | B105 | 32 MPa RC Beam (45 cm x 25 cm) | Beam | 32MPa | Concrete Rectangular | 250 | 450 | 1125 | 6850 | 0.77 | 1885.32 | G300E | 3500661.36 | 27.47 | G300E | 2786555.4 | 21.86
4112 | Story7 | B106 | 32 MPa RC Beam (45 cm x 25 cm) | Beam | 32MPa | Concrete Rectangular | 250 | 450 | 1125 | 4450 | 0.5 | 1224.77 | G300E | 3640100 | 28.56 | G300E | 2844669.18 | 22.32
4113 | Story7 | B107 | 32 MPa RC Beam (45 cm x 25 cm) | Beam | 32MPa | Concrete Rectangular | 250 | 450 | 1125 | 4450 | 0.5 | 1224.77 | G300E | 3644550 | 28.6 | G300E | 2844669.18 | 22.32
4114 | Story7 | B108 | 32 MPa RC Beam (45 cm x 25 cm) | Beam | 32MPa | Concrete Rectangular | 250 | 450 | 1125 | 4450 | 0.5 | 1224.77 | G300E | 3656628.57 | 28.69 | G300E | 2844669.18 | 22.32
4115 | Story7 | B109 | 32 MPa RC Beam (45 cm x 25 cm) | Beam | 32MPa | Concrete Rectangular | 250 | 450 | 1125 | 4450 | 0.5 | 1224.77 | G300E | 3652178.57 | 28.66 | G300E | 2844669.18 | 22.32
4116 | Story7 | B11 | 32 MPa RC Beam (45 cm x 25 cm) | Beam | 32MPa | Concrete Rectangular | 250 | 450 | 1125 | 6850 | 0.77 | 1885.32 | G300E | 4139890.91 | 32.48 | G300E | 1535224.18 | 12.05
4117 | Story7 | B110 | 32 MPa RC Beam (45 cm x 25 cm) | Beam | 32MPa | Concrete Rectangular | 250 | 450 | 1125 | 4450 | 0.5 | 1224.77 | G300E | 3656628.57 | 28.69 | G300E | 2844669.18 | 22.32
4118 | Story7 | B111 | 32 MPa RC Beam (45 cm x 25 cm) | Beam | 32MPa | Concrete Rectangular | 250 | 450 | 1125 | 4450 | 0.5 | 1224.77 | G300E | 3643914.29 | 28.59 | G300E | 2844669.18 | 22.32
4119 | Story7 | B112 | 32 MPa RC Beam (45 cm x 25 cm) | Beam | 32MPa | Concrete Rectangular | 250 | 450 | 1125 | 4450 | 0.5 | 1224.77 | G300E | 3640417.86 | 28.56 | G300E | 2844669.18 | 22.32
4120 | Story7 | B12 | 32 MPa RC Beam (45 cm x 25 cm) | Beam | 32MPa | Concrete Rectangular | 250 | 450 | 1125 | 4450 | 0.5 | 1224.77 | G300E | 2074653.57 | 16.28 | G300E | 2510915.36 | 19.7
4121 | Story7 | B13 | 32 MPa RC Beam (45 cm x 25 cm) | Beam | 32MPa | Concrete Rectangular | 250 | 450 | 1125 | 6850 | 0.77 | 1885.32 | G300E | 4128370.45 | 32.39 | G300E | 1535689.36 | 12.05
4122 | Story7 | B14 | 32 MPa RC Beam (45 cm x 25 cm) | Beam | 32MPa | Concrete Rectangular | 250 | 450 | 1125 | 4450 | 0.5 | 1224.77 | G300E | 1987242.86 | 15.59 | G300E | 2349443.93 | 18.43
4123 | Story7 | B15 | 32 MPa RC Beam (45 cm x 25 cm) | Beam | 32MPa | Concrete Rectangular | 250 | 450 | 1125 | 6850 | 0.77 | 1885.32 | G300E | 3494434.09 | 27.42 | G300E | 2786555.4 | 21.86
4124 | Story7 | B16 | 32 MPa RC Beam (45 cm x 25 cm) | Beam | 32MPa | Concrete Rectangular | 250 | 450 | 1125 | 6850 | 0.77 | 1885.32 | G300E | 3775595.45 | 29.62 | G300E | 2786555.4 | 21.86
4125 | Story7 | B17 | 32 MPa RC Beam (45 cm x 25 cm) | Beam | 32MPa | Concrete Rectangular | 250 | 450 | 1125 | 4450 | 0.5 | 1224.77 | G300E | 2063210.71 | 16.19 | G300E | 1302582.39 | 10.22
4126 | Story7 | B18 | 32 MPa RC Beam (45 cm x 25 cm) | Beam | 32MPa | Concrete Rectangular | 250 | 450 | 1125 | 6850 | 0.77 | 1885.32 | G300E | 3888620.45 | 30.51 | G300E | 2153864.49 | 16.9
4127 | Story7 | B19 | 32 MPa RC Beam (45 cm x 25 cm) | Beam | 32MPa | Concrete Rectangular | 250 | 450 | 1125 | 4450 | 0.5 | 1224.77 | G300E | 2377571.43 | 18.66 | G300E | 1219143.93 | 9.57
4128 | Story7 | B2 | 32 MPa RC Beam (45 cm x 25 cm) | Beam | 32MPa | Concrete Rectangular | 250 | 450 | 1125 | 4450 | 0.5 | 1224.77 | G300E | 1989467.86 | 15.61 | G300E | 2349443.93 | 18.43
4129 | Story7 | B20 | 32 MPa RC Beam (45 cm x 25 cm) | Beam | 32MPa | Concrete Rectangular | 250 | 450 | 1125 | 6850 | 0.77 | 1885.32 | G300E | 3874609.09 | 30.4 | G300E | 2153864.49 | 16.9
4130 | Story7 | B21 | 32 MPa RC Beam (45 cm x 25 cm) | Beam | 32MPa | Concrete Rectangular | 250 | 450 | 1125 | 4450 | 0.5 | 1224.77 | G300E | 2070521.43 | 16.25 | G300E | 1302582.39 | 10.22
4131 | Story7 | B22 | 32 MPa RC Beam (45 cm x 25 cm) | Beam | 32MPa | Concrete Rectangular | 250 | 450 | 1125 | 6850 | 0.77 | 1885.32 | G300E | 4032159.09 | 31.64 | G300E | 2153864.49 | 16.9
4132 | Story7 | B23 | 32 MPa RC Beam (45 cm x 25 cm) | Beam | 32MPa | Concrete Rectangular | 250 | 450 | 1125 | 4450 | 0.5 | 1224.77 | G300E | 2268864.29 | 17.8 | G300E | 1219143.93 | 9.57
4133 | Story7 | B24 | 32 MPa RC Beam (45 cm x 25 cm) | Beam | 32MPa | Concrete Rectangular | 250 | 450 | 1125 | 6850 | 0.77 | 1885.32 | G300E | 4027177.27 | 31.6 | G300E | 2153864.49 | 16.9
4134 | Story7 | B25 | 32 MPa RC Beam (45 cm x 25 cm) | Beam | 32MPa | Concrete Rectangular | 250 | 450 | 1125 | 4450 | 0.5 | 1224.77 | G300E | 2070521.43 | 16.25 | G300E | 1302582.39 | 10.22
4135 | Story7 | B26 | 32 MPa RC Beam (45 cm x 25 cm) | Beam | 32MPa | Concrete Rectangular | 250 | 450 | 1125 | 6850 | 0.77 | 1885.32 | G300E | 3853125 | 30.23 | G300E | 2153864.49 | 16.9
4136 | Story7 | B27 | 32 MPa RC Beam (45 cm x 25 cm) | Beam | 32MPa | Concrete Rectangular | 250 | 450 | 1125 | 4450 | 0.5 | 1224.77 | G300E | 2377571.43 | 18.66 | G300E | 1219143.93 | 9.57
4137 | Story7 | B28 | 32 MPa RC Beam (45 cm x 25 cm) | Beam | 32MPa | Concrete Rectangular | 250 | 450 | 1125 | 6850 | 0.77 | 1885.32 | G300E | 3845029.55 | 30.17 | G300E | 2153864.49 | 16.9
4138 | Story7 | B29 | 32 MPa RC Beam (45 cm x 25 cm) | Beam | 32MPa | Concrete Rectangular | 250 | 450 | 1125 | 4450 | 0.5 | 1224.77 | G300E | 2063210.71 | 16.19 | G300E | 1302582.39 | 10.22
4139 | Story7 | B3 | 32 MPa RC Beam (45 cm x 25 cm) | Beam | 32MPa | Concrete Rectangular | 250 | 450 | 1125 | 6850 | 0.77 | 1885.32 | G300E | 4349127.27 | 34.12 | G300E | 1535693.56 | 12.05
4140 | Story7 | B30 | 32 MPa RC Beam (45 cm x 25 cm) | Beam | 32MPa | Concrete Rectangular | 250 | 450 | 1125 | 6850 | 0.77 | 1885.32 | G300E | 3335638.64 | 26.17 | G300E | 2786555.4 | 21.86
4141 | Story7 | B31 | 32 MPa RC Beam (45 cm x 25 cm) | Beam | 32MPa | Concrete Rectangular | 250 | 450 | 1125 | 6850 | 0.77 | 1885.32 | G300E | 3746327.27 | 29.4 | G300E | 2153864.49 | 16.9
4142 | Story7 | B32 | 32 MPa RC Beam (45 cm x 25 cm) | Beam | 32MPa | Concrete Rectangular | 250 | 450 | 1125 | 4450 | 0.5 | 1224.77 | G300E | 2210696.43 | 17.35 | G300E | 1302582.39 | 10.22
4143 | Story7 | B33 | 32 MPa RC Beam (45 cm x 25 cm) | Beam | 32MPa | Concrete Rectangular | 250 | 450 | 1125 | 6850 | 0.77 | 1885.32 | G300E | 4076372.73 | 31.98 | G300E | 2153864.49 | 16.9
4144 | Story7 | B34 | 32 MPa RC Beam (45 cm x 25 cm) | Beam | 32MPa | Concrete Rectangular | 250 | 450 | 1125 | 4450 | 0.5 | 1224.77 | G300E | 2450042.86 | 19.22 | G300E | 1260863.16 | 9.89
4145 | Story7 | B35 | 32 MPa RC Beam (45 cm x 25 cm) | Beam | 32MPa | Concrete Rectangular | 250 | 450 | 1125 | 6850 | 0.77 | 1885.32 | G300E | 4070768.18 | 31.94 | G300E | 2786555.4 | 21.86
4146 | Story7 | B36 | 32 MPa RC Beam (45 cm x 25 cm) | Beam | 32MPa | Concrete Rectangular | 250 | 450 | 1125 | 4450 | 0.5 | 1224.77 | G300E | 2527917.86 | 19.83 | G300E | 1344301.61 | 10.55
4147 | Story7 | B37 | 32 MPa RC Beam (45 cm x 25 cm) | Beam | 32MPa | Concrete Rectangular | 250 | 450 | 1125 | 7200 | 0.81 | 1981.65 | G300E | 4722886.96 | 37.06 | G300E | 2365598.35 | 18.56
4148 | Story7 | B38 | 32 MPa RC Beam (45 cm x 25 cm) | Beam | 32MPa | Concrete Rectangular | 250 | 450 | 1125 | 4450 | 0.5 | 1224.77 | G300E | 2278400 | 17.88 | G300E | 1219143.93 | 9.57
4149 | Story7 | B39 | 32 MPa RC Beam (45 cm x 25 cm) | Beam | 32MPa | Concrete Rectangular | 250 | 450 | 1125 | 7200 | 0.81 | 1981.65 | G300E | 4709739.13 | 36.95 | G300E | 2365598.35 | 18.56
4150 | Story7 | B4 | 32 MPa RC Beam (45 cm x 25 cm) | Beam | 32MPa | Concrete Rectangular | 250 | 450 | 1125 | 4450 | 0.5 | 1224.77 | G300E | 2073064.29 | 16.27 | G300E | 2510915.36 | 19.7
4151 | Story7 | B40 | 32 MPa RC Beam (45 cm x 25 cm) | Beam | 32MPa | Concrete Rectangular | 250 | 450 | 1125 | 4450 | 0.5 | 1224.77 | G300E | 2527917.86 | 19.83 | G300E | 1344301.61 | 10.55
4152 | Story7 | B41 | 32 MPa RC Beam (45 cm x 25 cm) | Beam | 32MPa | Concrete Rectangular | 250 | 450 | 1125 | 6850 | 0.77 | 1885.32 | G300E | 3760027.27 | 29.5 | G300E | 2786555.4 | 21.86
4153 | Story7 | B42 | 32 MPa RC Beam (45 cm x 25 cm) | Beam | 32MPa | Concrete Rectangular | 250 | 450 | 1125 | 4450 | 0.5 | 1224.77 | G300E | 2450042.86 | 19.22 | G300E | 1260863.16 | 9.89
4154 | Story7 | B43 | 32 MPa RC Beam (45 cm x 25 cm) | Beam | 32MPa | Concrete Rectangular | 250 | 450 | 1125 | 6850 | 0.77 | 1885.32 | G300E | 3844718.18 | 30.17 | G300E | 2153864.49 | 16.9
4155 | Story7 | B44 | 32 MPa RC Beam (45 cm x 25 cm) | Beam | 32MPa | Concrete Rectangular | 250 | 450 | 1125 | 4450 | 0.5 | 1224.77 | G300E | 2210696.43 | 17.35 | G300E | 1302582.39 | 10.22
4156 | Story7 | B45 | 32 MPa RC Beam (45 cm x 25 cm) | Beam | 32MPa | Concrete Rectangular | 250 | 450 | 1125 | 6850 | 0.77 | 1885.32 | G300E | 3313531.82 | 26 | G300E | 2153864.49 | 16.9
4157 | Story7 | B46 | 32 MPa RC Beam (45 cm x 25 cm) | Beam | 32MPa | Concrete Rectangular | 250 | 450 | 1125 | 6850 | 0.77 | 1885.32 | G300E | 3703359.09 | 29.06 | G300E | 2786555.4 | 21.86
4158 | Story7 | B47 | 32 MPa RC Beam (45 cm x 25 cm) | Beam | 32MPa | Concrete Rectangular | 250 | 450 | 1125 | 4450 | 0.5 | 1224.77 | G300E | 2583860.71 | 20.27 | G300E | 1386020.84 | 10.88
4159 | Story7 | B48 | 32 MPa RC Beam (45 cm x 25 cm) | Beam | 32MPa | Concrete Rectangular | 250 | 450 | 1125 | 6850 | 0.77 | 1885.32 | G300E | 3849700 | 30.21 | G300E | 2786555.4 | 21.86
4160 | Story7 | B49 | 32 MPa RC Beam (45 cm x 25 cm) | Beam | 32MPa | Concrete Rectangular | 250 | 450 | 1125 | 4450 | 0.5 | 1224.77 | G300E | 2580682.14 | 20.25 | G300E | 1344301.61 | 10.55
4161 | Story7 | B5 | 32 MPa RC Beam (45 cm x 25 cm) | Beam | 32MPa | Concrete Rectangular | 250 | 450 | 1125 | 6850 | 0.77 | 1885.32 | G300E | 4254784.09 | 33.38 | G300E | 1535225.58 | 12.05
4162 | Story7 | B50 | 32 MPa RC Beam (45 cm x 25 cm) | Beam | 32MPa | Concrete Rectangular | 250 | 450 | 1125 | 6850 | 0.77 | 1885.32 | G300E | 3400090.91 | 26.68 | G300E | 2786555.4 | 21.86
4163 | Story7 | B51 | 32 MPa RC Beam (45 cm x 25 cm) | Beam | 32MPa | Concrete Rectangular | 250 | 450 | 1125 | 4800 | 0.54 | 1321.1 | G300E | 3680320 | 28.88 | G300E | 2334166.24 | 18.31
4164 | Story7 | B55 | 32 MPa RC Beam (45 cm x 25 cm) | Beam | 32MPa | Concrete Rectangular | 250 | 450 | 1125 | 4450 | 0.5 | 1224.77 | G300E | 3411666.67 | 26.77 | G300E | 2202904.56 | 17.28
4165 | Story7 | B56 | 32 MPa RC Beam (45 cm x 25 cm) | Beam | 32MPa | Concrete Rectangular | 250 | 450 | 1125 | 6850 | 0.77 | 1885.32 | G300E | 3380475 | 26.52 | G300E | 2786555.4 | 21.86
4166 | Story7 | B57 | 32 MPa RC Beam (45 cm x 25 cm) | Beam | 32MPa | Concrete Rectangular | 250 | 450 | 1125 | 4450 | 0.5 | 1224.77 | G300E | 2580046.43 | 20.24 | G300E | 1344301.61 | 10.55
4167 | Story7 | B58 | 32 MPa RC Beam (45 cm x 25 cm) | Beam | 32MPa | Concrete Rectangular | 250 | 450 | 1125 | 6850 | 0.77 | 1885.32 | G300E | 3825413.64 | 30.02 | G300E | 2786555.4 | 21.86
4168 | Story7 | B59 | 32 MPa RC Beam (45 cm x 25 cm) | Beam | 32MPa | Concrete Rectangular | 250 | 450 | 1125 | 4450 | 0.5 | 1224.77 | G300E | 2583860.71 | 20.27 | G300E | 1386020.84 | 10.88
4169 | Story7 | B6 | 32 MPa RC Beam (45 cm x 25 cm) | Beam | 32MPa | Concrete Rectangular | 250 | 450 | 1125 | 4450 | 0.5 | 1224.77 | G300E | 2069567.86 | 16.24 | G300E | 2349443.93 | 18.43
4170 | Story7 | B60 | 32 MPa RC Beam (45 cm x 25 cm) | Beam | 32MPa | Concrete Rectangular | 250 | 450 | 1125 | 6850 | 0.77 | 1885.32 | G300E | 3267450 | 25.64 | G300E | 2786555.4 | 21.86
4171 | Story7 | B61 | 32 MPa RC Beam (45 cm x 25 cm) | Beam | 32MPa | Concrete Rectangular | 250 | 450 | 1125 | 6850 | 0.77 | 1885.32 | G300E | 3746638.64 | 29.4 | G300E | 3102900.86 | 24.35
4172 | Story7 | B62 | 32 MPa RC Beam (45 cm x 25 cm) | Beam | 32MPa | Concrete Rectangular | 250 | 450 | 1125 | 4450 | 0.5 | 1224.77 | G300E | 2796189.29 | 21.94 | G300E | 1469459.29 | 11.53
4173 | Story7 | B63 | 32 MPa RC Beam (45 cm x 25 cm) | Beam | 32MPa | Concrete Rectangular | 250 | 450 | 1125 | 6850 | 0.77 | 1885.32 | G300E | 4076372.73 | 31.98 | G300E | 2786555.4 | 21.86
4174 | Story7 | B64 | 32 MPa RC Beam (45 cm x 25 cm) | Beam | 32MPa | Concrete Rectangular | 250 | 450 | 1125 | 4450 | 0.5 | 1224.77 | G300E | 2908710.71 | 22.82 | G300E | 1428106.24 | 11.21
4175 | Story7 | B65 | 32 MPa RC Beam (45 cm x 25 cm) | Beam | 32MPa | Concrete Rectangular | 250 | 450 | 1125 | 6850 | 0.77 | 1885.32 | G300E | 4070768.18 | 31.94 | G300E | 2786555.4 | 21.86
4176 | Story7 | B66 | 32 MPa RC Beam (45 cm x 25 cm) | Beam | 32MPa | Concrete Rectangular | 250 | 450 | 1125 | 4800 | 0.54 | 1321.1 | G300E | 3988800 | 31.3 | G300E | 2418167.2 | 18.97
4177 | Story7 | B67 | 32 MPa RC Beam (45 cm x 25 cm) | Beam | 32MPa | Concrete Rectangular | 250 | 450 | 1125 | 6850 | 0.77 | 1885.32 | G300E | 4493302.17 | 35.26 | G300E | 2855786.59 | 22.41
4178 | Story7 | B69 | 32 MPa RC Beam (45 cm x 25 cm) | Beam | 32MPa | Concrete Rectangular | 250 | 450 | 1125 | 6850 | 0.77 | 1885.32 | G300E | 4483771.74 | 35.18 | G300E | 2855786.59 | 22.41
4179 | Story7 | B7 | 32 MPa RC Beam (45 cm x 25 cm) | Beam | 32MPa | Concrete Rectangular | 250 | 450 | 1125 | 6850 | 0.77 | 1885.32 | G300E | 4312075 | 33.83 | G300E | 1527286.74 | 11.98
4180 | Story7 | B70 | 32 MPa RC Beam (45 cm x 25 cm) | Beam | 32MPa | Concrete Rectangular | 250 | 450 | 1125 | 4450 | 0.5 | 1224.77 | G300E | 3753130 | 29.45 | G300E | 2392549.17 | 18.77
4181 | Story7 | B71 | 32 MPa RC Beam (45 cm x 25 cm) | Beam | 32MPa | Concrete Rectangular | 250 | 450 | 1125 | 6850 | 0.77 | 1885.32 | G300E | 3758781.82 | 29.49 | G300E | 2786555.4 | 21.86
4182 | Story7 | B72 | 32 MPa RC Beam (45 cm x 25 cm) | Beam | 32MPa | Concrete Rectangular | 250 | 450 | 1125 | 4450 | 0.5 | 1224.77 | G300E | 2909664.29 | 22.83 | G300E | 1427740.07 | 11.2
4183 | Story7 | B73 | 32 MPa RC Beam (45 cm x 25 cm) | Beam | 32MPa | Concrete Rectangular | 250 | 450 | 1125 | 6850 | 0.77 | 1885.32 | G300E | 3804318.75 | 29.85 | G300E | 2806864.42 | 22.02
4184 | Story7 | B74 | 32 MPa RC Beam (45 cm x 25 cm) | Beam | 32MPa | Concrete Rectangular | 250 | 450 | 1125 | 4450 | 0.5 | 1224.77 | G300E | 2791421.43 | 21.9 | G300E | 1469459.29 | 11.53
4185 | Story7 | B75 | 32 MPa RC Beam (45 cm x 25 cm) | Beam | 32MPa | Concrete Rectangular | 250 | 450 | 1125 | 6850 | 0.77 | 1885.32 | G300E | 3283329.55 | 25.76 | G300E | 3102900.86 | 24.35
4186 | Story7 | B76 | 32 MPa RC Beam (45 cm x 25 cm) | Beam | 32MPa | Concrete Rectangular | 250 | 450 | 1125 | 6850 | 0.77 | 1885.32 | G300E | 3775595.45 | 29.62 | G300E | 2786555.4 | 21.86
4187 | Story7 | B77 | 32 MPa RC Beam (45 cm x 25 cm) | Beam | 32MPa | Concrete Rectangular | 250 | 450 | 1125 | 4450 | 0.5 | 1224.77 | G300E | 2978639.29 | 23.37 | G300E | 1435013.43 | 11.26
4188 | Story7 | B78 | 32 MPa RC Beam (45 cm x 25 cm) | Beam | 32MPa | Concrete Rectangular | 250 | 450 | 1125 | 6850 | 0.77 | 1885.32 | G300E | 3888620.45 | 30.51 | G300E | 2786555.4 | 21.86
4189 | Story7 | B79 | 32 MPa RC Beam (45 cm x 25 cm) | Beam | 32MPa | Concrete Rectangular | 250 | 450 | 1125 | 4450 | 0.5 | 1224.77 | G300E | 3102285.71 | 24.34 | G300E | 1552897.75 | 12.18
4190 | Story7 | B8 | 32 MPa RC Beam (45 cm x 25 cm) | Beam | 32MPa | Concrete Rectangular | 250 | 450 | 1125 | 4450 | 0.5 | 1224.77 | G300E | 2071157.14 | 16.25 | G300E | 2187972.5 | 17.17
4191 | Story7 | B80 | 32 MPa RC Beam (45 cm x 25 cm) | Beam | 32MPa | Concrete Rectangular | 250 | 450 | 1125 | 6850 | 0.77 | 1885.32 | G300E | 3874609.09 | 30.4 | G300E | 2786555.4 | 21.86
4192 | Story7 | B81 | 32 MPa RC Beam (45 cm x 25 cm) | Beam | 32MPa | Concrete Rectangular | 250 | 450 | 1125 | 4450 | 0.5 | 1224.77 | G300E | 3116271.43 | 24.45 | G300E | 1473266.9 | 11.56
4193 | Story7 | B82 | 32 MPa RC Beam (45 cm x 25 cm) | Beam | 32MPa | Concrete Rectangular | 250 | 450 | 1125 | 6850 | 0.77 | 1885.32 | G300E | 4032159.09 | 31.64 | G300E | 2786555.4 | 21.86
4194 | Story7 | B83 | 32 MPa RC Beam (45 cm x 25 cm) | Beam | 32MPa | Concrete Rectangular | 250 | 450 | 1125 | 4450 | 0.5 | 1224.77 | G300E | 2834967.86 | 22.24 | G300E | 1469459.29 | 11.53
4195 | Story7 | B84 | 32 MPa RC Beam (45 cm x 25 cm) | Beam | 32MPa | Concrete Rectangular | 250 | 450 | 1125 | 6850 | 0.77 | 1885.32 | G300E | 4027177.27 | 31.6 | G300E | 2786555.4 | 21.86
4196 | Story7 | B85 | 32 MPa RC Beam (45 cm x 25 cm) | Beam | 32MPa | Concrete Rectangular | 250 | 450 | 1125 | 4450 | 0.5 | 1224.77 | G300E | 3116271.43 | 24.45 | G300E | 1473252.6 | 11.56
4197 | Story7 | B86 | 32 MPa RC Beam (45 cm x 25 cm) | Beam | 32MPa | Concrete Rectangular | 250 | 450 | 1125 | 6850 | 0.77 | 1885.32 | G300E | 3851568.18 | 30.22 | G300E | 2786555.4 | 21.86
4198 | Story7 | B87 | 32 MPa RC Beam (45 cm x 25 cm) | Beam | 32MPa | Concrete Rectangular | 250 | 450 | 1125 | 4450 | 0.5 | 1224.77 | G300E | 3100696.43 | 24.33 | G300E | 1552897.75 | 12.18
4199 | Story7 | B88 | 32 MPa RC Beam (45 cm x 25 cm) | Beam | 32MPa | Concrete Rectangular | 250 | 450 | 1125 | 6850 | 0.77 | 1885.32 | G300E | 3848143.18 | 30.19 | G300E | 2786555.4 | 21.86
4200 | Story7 | B89 | 32 MPa RC Beam (45 cm x 25 cm) | Beam | 32MPa | Concrete Rectangular | 250 | 450 | 1125 | 4450 | 0.5 | 1224.77 | G300E | 3097723.53 | 24.31 | G300E | 1210686.11 | 9.5
4201 | Story7 | B9 | 32 MPa RC Beam (45 cm x 25 cm) | Beam | 32MPa | Concrete Rectangular | 250 | 450 | 1125 | 6850 | 0.77 | 1885.32 | G300E | 4308338.64 | 33.8 | G300E | 1527286.74 | 11.98
4202 | Story7 | B90 | 32 MPa RC Beam (45 cm x 25 cm) | Beam | 32MPa | Concrete Rectangular | 250 | 450 | 1125 | 6850 | 0.77 | 1885.32 | G300E | 3443906 | 27.02 | G300E | 3226630.58 | 25.32
4203 | Story7 | B91 | 32 MPa RC Beam (45 cm x 25 cm) | Beam | 32MPa | Concrete Rectangular | 250 | 450 | 1125 | 6850 | 0.77 | 1885.32 | G300E | 3663504.55 | 28.75 | G300E | 2786555.4 | 21.86
4204 | Story7 | B92 | 32 MPa RC Beam (45 cm x 25 cm) | Beam | 32MPa | Concrete Rectangular | 250 | 450 | 1125 | 4450 | 0.5 | 1224.77 | G300E | 3286007.14 | 25.78 | G300E | 1486160.14 | 11.66
4205 | Story7 | B93 | 32 MPa RC Beam (45 cm x 25 cm) | Beam | 32MPa | Concrete Rectangular | 250 | 450 | 1125 | 6850 | 0.77 | 1885.32 | G300E | 4349438.64 | 34.13 | G300E | 2801068.37 | 21.98
4206 | Story7 | B94 | 32 MPa RC Beam (45 cm x 25 cm) | Beam | 32MPa | Concrete Rectangular | 250 | 450 | 1125 | 4450 | 0.5 | 1224.77 | G300E | 3348625 | 26.27 | G300E | 1561342.58 | 12.25
4207 | Story7 | B95 | 32 MPa RC Beam (45 cm x 25 cm) | Beam | 32MPa | Concrete Rectangular | 250 | 450 | 1125 | 6850 | 0.77 | 1885.32 | G300E | 4254784.09 | 33.38 | G300E | 2800603.2 | 21.97
4208 | Story7 | B96 | 32 MPa RC Beam (45 cm x 25 cm) | Beam | 32MPa | Concrete Rectangular | 250 | 450 | 1125 | 4450 | 0.5 | 1224.77 | G300E | 3334321.43 | 26.16 | G300E | 1522117.89 | 11.94
4209 | Story7 | B97 | 32 MPa RC Beam (45 cm x 25 cm) | Beam | 32MPa | Concrete Rectangular | 250 | 450 | 1125 | 6850 | 0.77 | 1885.32 | G300E | 4312075 | 33.83 | G300E | 2792667.16 | 21.91
4210 | Story7 | B98 | 32 MPa RC Beam (45 cm x 25 cm) | Beam | 32MPa | Concrete Rectangular | 250 | 450 | 1125 | 4450 | 0.5 | 1224.77 | G300E | 3185564.29 | 25 | G300E | 1552897.75 | 12.18
4211 | Story7 | B99 | 32 MPa RC Beam (45 cm x 25 cm) | Beam | 32MPa | Concrete Rectangular | 250 | 450 | 1125 | 6850 | 0.77 | 1885.32 | G300E | 4308338.64 | 33.8 | G300E | 2792665.76 | 21.91
4212 | Story8 | B1 | 32 MPa RC Beam (45 cm x 25 cm) | Beam | 32MPa | Concrete Rectangular | 250 | 450 | 1125 | 6850 | 0.77 | 1885.32 | G300E | 3670043.18 | 28.8 | G300E | 2786555.4 | 21.86
4213 | Story8 | B10 | 32 MPa RC Beam (45 cm x 25 cm) | Beam | 32MPa | Concrete Rectangular | 250 | 450 | 1125 | 4450 | 0.5 | 1224.77 | G300E | 2073382.14 | 16.27 | G300E | 2349443.93 | 18.43
4214 | Story8 | B100 | 32 MPa RC Beam (45 cm x 25 cm) | Beam | 32MPa | Concrete Rectangular | 250 | 450 | 1125 | 4450 | 0.5 | 1224.77 | G300E | 3351485.71 | 26.3 | G300E | 1523649.8 | 11.96
4215 | Story8 | B101 | 32 MPa RC Beam (45 cm x 25 cm) | Beam | 32MPa | Concrete Rectangular | 250 | 450 | 1125 | 6850 | 0.77 | 1885.32 | G300E | 4138645.45 | 32.47 | G300E | 2802078.59 | 21.99
4216 | Story8 | B102 | 32 MPa RC Beam (45 cm x 25 cm) | Beam | 32MPa | Concrete Rectangular | 250 | 450 | 1125 | 4450 | 0.5 | 1224.77 | G300E | 3357525 | 26.34 | G300E | 1561914.72 | 12.26
4217 | Story8 | B103 | 32 MPa RC Beam (45 cm x 25 cm) | Beam | 32MPa | Concrete Rectangular | 250 | 450 | 1125 | 6850 | 0.77 | 1885.32 | G300E | 4128993.18 | 32.4 | G300E | 2802571.79 | 21.99
4218 | Story8 | B104 | 32 MPa RC Beam (45 cm x 25 cm) | Beam | 32MPa | Concrete Rectangular | 250 | 450 | 1125 | 4450 | 0.5 | 1224.77 | G300E | 3181432.14 | 24.96 | G300E | 1489535.79 | 11.69
4219 | Story8 | B105 | 32 MPa RC Beam (45 cm x 25 cm) | Beam | 32MPa | Concrete Rectangular | 250 | 450 | 1125 | 6850 | 0.77 | 1885.32 | G300E | 3502840.91 | 27.48 | G300E | 2786555.4 | 21.86
4220 | Story8 | B106 | 32 MPa RC Beam (45 cm x 25 cm) | Beam | 32MPa | Concrete Rectangular | 250 | 450 | 1125 | 4450 | 0.5 | 1224.77 | G300E | 3628975 | 28.47 | G300E | 2844669.18 | 22.32
4221 | Story8 | B107 | 32 MPa RC Beam (45 cm x 25 cm) | Beam | 32MPa | Concrete Rectangular | 250 | 450 | 1125 | 4450 | 0.5 | 1224.77 | G300E | 3635650 | 28.53 | G300E | 2844669.18 | 22.32
4222 | Story8 | B108 | 32 MPa RC Beam (45 cm x 25 cm) | Beam | 32MPa | Concrete Rectangular | 250 | 450 | 1125 | 4450 | 0.5 | 1224.77 | G300E | 3649953.57 | 28.64 | G300E | 2844669.18 | 22.32
4223 | Story8 | B109 | 32 MPa RC Beam (45 cm x 25 cm) | Beam | 32MPa | Concrete Rectangular | 250 | 450 | 1125 | 4450 | 0.5 | 1224.77 | G300E | 3645503.57 | 28.6 | G300E | 2844669.18 | 22.32
4224 | Story8 | B11 | 32 MPa RC Beam (45 cm x 25 cm) | Beam | 32MPa | Concrete Rectangular | 250 | 450 | 1125 | 6850 | 0.77 | 1885.32 | G300E | 4138645.45 | 32.47 | G300E | 1536700.98 | 12.06
4225 | Story8 | B110 | 32 MPa RC Beam (45 cm x 25 cm) | Beam | 32MPa | Concrete Rectangular | 250 | 450 | 1125 | 4450 | 0.5 | 1224.77 | G300E | 3650589.29 | 28.64 | G300E | 2844669.18 | 22.32
4226 | Story8 | B111 | 32 MPa RC Beam (45 cm x 25 cm) | Beam | 32MPa | Concrete Rectangular | 250 | 450 | 1125 | 4450 | 0.5 | 1224.77 | G300E | 3635650 | 28.53 | G300E | 2844669.18 | 22.32
4227 | Story8 | B112 | 32 MPa RC Beam (45 cm x 25 cm) | Beam | 32MPa | Concrete Rectangular | 250 | 450 | 1125 | 4450 | 0.5 | 1224.77 | G300E | 3628657.14 | 28.47 | G300E | 2844669.18 | 22.32
4228 | Story8 | B12 | 32 MPa RC Beam (45 cm x 25 cm) | Beam | 32MPa | Concrete Rectangular | 250 | 450 | 1125 | 4450 | 0.5 | 1224.77 | G300E | 2072746.43 | 16.26 | G300E | 2510915.36 | 19.7
4229 | Story8 | B13 | 32 MPa RC Beam (45 cm x 25 cm) | Beam | 32MPa | Concrete Rectangular | 250 | 450 | 1125 | 6850 | 0.77 | 1885.32 | G300E | 4123388.64 | 32.35 | G300E | 1537187.17 | 12.06
4230 | Story8 | B14 | 32 MPa RC Beam (45 cm x 25 cm) | Beam | 32MPa | Concrete Rectangular | 250 | 450 | 1125 | 4450 | 0.5 | 1224.77 | G300E | 1986289.29 | 15.59 | G300E | 2187972.5 | 17.17
4231 | Story8 | B15 | 32 MPa RC Beam (45 cm x 25 cm) | Beam | 32MPa | Concrete Rectangular | 250 | 450 | 1125 | 6850 | 0.77 | 1885.32 | G300E | 3494745.45 | 27.42 | G300E | 2786555.4 | 21.86
4232 | Story8 | B16 | 32 MPa RC Beam (45 cm x 25 cm) | Beam | 32MPa | Concrete Rectangular | 250 | 450 | 1125 | 6850 | 0.77 | 1885.32 | G300E | 3786493.18 | 29.71 | G300E | 2786555.4 | 21.86
4233 | Story8 | B17 | 32 MPa RC Beam (45 cm x 25 cm) | Beam | 32MPa | Concrete Rectangular | 250 | 450 | 1125 | 4450 | 0.5 | 1224.77 | G300E | 2084825 | 16.36 | G300E | 1345566.05 | 10.56
4234 | Story8 | B18 | 32 MPa RC Beam (45 cm x 25 cm) | Beam | 32MPa | Concrete Rectangular | 250 | 450 | 1125 | 6850 | 0.77 | 1885.32 | G300E | 3885506.82 | 30.49 | G300E | 2153864.49 | 16.9
4235 | Story8 | B19 | 32 MPa RC Beam (45 cm x 25 cm) | Beam | 32MPa | Concrete Rectangular | 250 | 450 | 1125 | 4450 | 0.5 | 1224.77 | G300E | 2391557.14 | 18.77 | G300E | 1219143.93 | 9.57
4236 | Story8 | B2 | 32 MPa RC Beam (45 cm x 25 cm) | Beam | 32MPa | Concrete Rectangular | 250 | 450 | 1125 | 4450 | 0.5 | 1224.77 | G300E | 1988832.14 | 15.61 | G300E | 2187972.5 | 17.17
4237 | Story8 | B20 | 32 MPa RC Beam (45 cm x 25 cm) | Beam | 32MPa | Concrete Rectangular | 250 | 450 | 1125 | 6850 | 0.77 | 1885.32 | G300E | 3873052.27 | 30.39 | G300E | 2153864.49 | 16.9
4238 | Story8 | B21 | 32 MPa RC Beam (45 cm x 25 cm) | Beam | 32MPa | Concrete Rectangular | 250 | 450 | 1125 | 4450 | 0.5 | 1224.77 | G300E | 2087685.71 | 16.38 | G300E | 1302582.39 | 10.22
4239 | Story8 | B22 | 32 MPa RC Beam (45 cm x 25 cm) | Beam | 32MPa | Concrete Rectangular | 250 | 450 | 1125 | 6850 | 0.77 | 1885.32 | G300E | 4058936.36 | 31.85 | G300E | 2153864.49 | 16.9
4240 | Story8 | B23 | 32 MPa RC Beam (45 cm x 25 cm) | Beam | 32MPa | Concrete Rectangular | 250 | 450 | 1125 | 4450 | 0.5 | 1224.77 | G300E | 2266957.14 | 17.79 | G300E | 1219143.93 | 9.57
4241 | Story8 | B24 | 32 MPa RC Beam (45 cm x 25 cm) | Beam | 32MPa | Concrete Rectangular | 250 | 450 | 1125 | 6850 | 0.77 | 1885.32 | G300E | 4052709.09 | 31.8 | G300E | 2153864.49 | 16.9
4242 | Story8 | B25 | 32 MPa RC Beam (45 cm x 25 cm) | Beam | 32MPa | Concrete Rectangular | 250 | 450 | 1125 | 4450 | 0.5 | 1224.77 | G300E | 2087685.71 | 16.38 | G300E | 1302582.39 | 10.22
4243 | Story8 | B26 | 32 MPa RC Beam (45 cm x 25 cm) | Beam | 32MPa | Concrete Rectangular | 250 | 450 | 1125 | 6850 | 0.77 | 1885.32 | G300E | 3848454.55 | 30.2 | G300E | 2153864.49 | 16.9
4244 | Story8 | B27 | 32 MPa RC Beam (45 cm x 25 cm) | Beam | 32MPa | Concrete Rectangular | 250 | 450 | 1125 | 4450 | 0.5 | 1224.77 | G300E | 2391557.14 | 18.77 | G300E | 1219143.93 | 9.57
4245 | Story8 | B28 | 32 MPa RC Beam (45 cm x 25 cm) | Beam | 32MPa | Concrete Rectangular | 250 | 450 | 1125 | 6850 | 0.77 | 1885.32 | G300E | 3837868.18 | 30.11 | G300E | 2153864.49 | 16.9
4246 | Story8 | B29 | 32 MPa RC Beam (45 cm x 25 cm) | Beam | 32MPa | Concrete Rectangular | 250 | 450 | 1125 | 4450 | 0.5 | 1224.77 | G300E | 2084825 | 16.36 | G300E | 1345564.62 | 10.56
4247 | Story8 | B3 | 32 MPa RC Beam (45 cm x 25 cm) | Beam | 32MPa | Concrete Rectangular | 250 | 450 | 1125 | 6850 | 0.77 | 1885.32 | G300E | 4348815.91 | 34.12 | G300E | 1537191.38 | 12.06
4248 | Story8 | B30 | 32 MPa RC Beam (45 cm x 25 cm) | Beam | 32MPa | Concrete Rectangular | 250 | 450 | 1125 | 6850 | 0.77 | 1885.32 | G300E | 3340620.45 | 26.21 | G300E | 2786555.4 | 21.86
4249 | Story8 | B31 | 32 MPa RC Beam (45 cm x 25 cm) | Beam | 32MPa | Concrete Rectangular | 250 | 450 | 1125 | 6850 | 0.77 | 1885.32 | G300E | 3751931.82 | 29.44 | G300E | 2153864.49 | 16.9
4250 | Story8 | B32 | 32 MPa RC Beam (45 cm x 25 cm) | Beam | 32MPa | Concrete Rectangular | 250 | 450 | 1125 | 4450 | 0.5 | 1224.77 | G300E | 2224046.43 | 17.45 | G300E | 1344301.61 | 10.55
4251 | Story8 | B33 | 32 MPa RC Beam (45 cm x 25 cm) | Beam | 32MPa | Concrete Rectangular | 250 | 450 | 1125 | 6850 | 0.77 | 1885.32 | G300E | 4072947.73 | 31.96 | G300E | 2153864.49 | 16.9
4252 | Story8 | B34 | 32 MPa RC Beam (45 cm x 25 cm) | Beam | 32MPa | Concrete Rectangular | 250 | 450 | 1125 | 4450 | 0.5 | 1224.77 | G300E | 2467842.86 | 19.36 | G300E | 1260863.16 | 9.89
4253 | Story8 | B35 | 32 MPa RC Beam (45 cm x 25 cm) | Beam | 32MPa | Concrete Rectangular | 250 | 450 | 1125 | 6850 | 0.77 | 1885.32 | G300E | 4067965.91 | 31.92 | G300E | 2745688.46 | 21.54
4254 | Story8 | B36 | 32 MPa RC Beam (45 cm x 25 cm) | Beam | 32MPa | Concrete Rectangular | 250 | 450 | 1125 | 4450 | 0.5 | 1224.77 | G300E | 2548578.57 | 20 | G300E | 1386020.84 | 10.88
4255 | Story8 | B37 | 32 MPa RC Beam (45 cm x 25 cm) | Beam | 32MPa | Concrete Rectangular | 250 | 450 | 1125 | 7200 | 0.81 | 1981.65 | G300E | 4844660.87 | 38.01 | G300E | 2365598.35 | 18.56
4256 | Story8 | B38 | 32 MPa RC Beam (45 cm x 25 cm) | Beam | 32MPa | Concrete Rectangular | 250 | 450 | 1125 | 4450 | 0.5 | 1224.77 | G300E | 2271407.14 | 17.82 | G300E | 1219143.93 | 9.57
4257 | Story8 | B39 | 32 MPa RC Beam (45 cm x 25 cm) | Beam | 32MPa | Concrete Rectangular | 250 | 450 | 1125 | 7200 | 0.81 | 1981.65 | G300E | 4739478.26 | 37.19 | G300E | 2365598.35 | 18.56
4258 | Story8 | B4 | 32 MPa RC Beam (45 cm x 25 cm) | Beam | 32MPa | Concrete Rectangular | 250 | 450 | 1125 | 4450 | 0.5 | 1224.77 | G300E | 2072428.57 | 16.26 | G300E | 2510915.36 | 19.7
4259 | Story8 | B40 | 32 MPa RC Beam (45 cm x 25 cm) | Beam | 32MPa | Concrete Rectangular | 250 | 450 | 1125 | 4450 | 0.5 | 1224.77 | G300E | 2548260.71 | 19.99 | G300E | 1386020.84 | 10.88
4260 | Story8 | B41 | 32 MPa RC Beam (45 cm x 25 cm) | Beam | 32MPa | Concrete Rectangular | 250 | 450 | 1125 | 6850 | 0.77 | 1885.32 | G300E | 3849388.64 | 30.2 | G300E | 2745688.46 | 21.54
4261 | Story8 | B42 | 32 MPa RC Beam (45 cm x 25 cm) | Beam | 32MPa | Concrete Rectangular | 250 | 450 | 1125 | 4450 | 0.5 | 1224.77 | G300E | 2467525 | 19.36 | G300E | 1260863.16 | 9.89
4262 | Story8 | B43 | 32 MPa RC Beam (45 cm x 25 cm) | Beam | 32MPa | Concrete Rectangular | 250 | 450 | 1125 | 6850 | 0.77 | 1885.32 | G300E | 3837868.18 | 30.11 | G300E | 2153864.49 | 16.9
4263 | Story8 | B44 | 32 MPa RC Beam (45 cm x 25 cm) | Beam | 32MPa | Concrete Rectangular | 250 | 450 | 1125 | 4450 | 0.5 | 1224.77 | G300E | 2223728.57 | 17.45 | G300E | 1344301.61 | 10.55
4264 | Story8 | B45 | 32 MPa RC Beam (45 cm x 25 cm) | Beam | 32MPa | Concrete Rectangular | 250 | 450 | 1125 | 6850 | 0.77 | 1885.32 | G300E | 3314154.55 | 26 | G300E | 2153864.49 | 16.9
4265 | Story8 | B46 | 32 MPa RC Beam (45 cm x 25 cm) | Beam | 32MPa | Concrete Rectangular | 250 | 450 | 1125 | 6850 | 0.77 | 1885.32 | G300E | 3702113.64 | 29.05 | G300E | 2786555.4 | 21.86
4266 | Story8 | B47 | 32 MPa RC Beam (45 cm x 25 cm) | Beam | 32MPa | Concrete Rectangular | 250 | 450 | 1125 | 4450 | 0.5 | 1224.77 | G300E | 2592442.86 | 20.34 | G300E | 1386020.84 | 10.88
4267 | Story8 | B48 | 32 MPa RC Beam (45 cm x 25 cm) | Beam | 32MPa | Concrete Rectangular | 250 | 450 | 1125 | 6850 | 0.77 | 1885.32 | G300E | 3838802.27 | 30.12 | G300E | 2786555.4 | 21.86
4268 | Story8 | B49 | 32 MPa RC Beam (45 cm x 25 cm) | Beam | 32MPa | Concrete Rectangular | 250 | 450 | 1125 | 4450 | 0.5 | 1224.77 | G300E | 2594985.71 | 20.36 | G300E | 1386020.84 | 10.88
4269 | Story8 | B5 | 32 MPa RC Beam (45 cm x 25 cm) | Beam | 32MPa | Concrete Rectangular | 250 | 450 | 1125 | 6850 | 0.77 | 1885.32 | G300E | 4255718.18 | 33.39 | G300E | 1536703.78 | 12.06
4270 | Story8 | B50 | 32 MPa RC Beam (45 cm x 25 cm) | Beam | 32MPa | Concrete Rectangular | 250 | 450 | 1125 | 6850 | 0.77 | 1885.32 | G300E | 3380786.36 | 26.53 | G300E | 2786555.4 | 21.86
4271 | Story8 | B51 | 32 MPa RC Beam (45 cm x 25 cm) | Beam | 32MPa | Concrete Rectangular | 250 | 450 | 1125 | 4800 | 0.54 | 1321.1 | G300E | 3713600 | 29.14 | G300E | 2334166.24 | 18.31
4272 | Story8 | B55 | 32 MPa RC Beam (45 cm x 25 cm) | Beam | 32MPa | Concrete Rectangular | 250 | 450 | 1125 | 4450 | 0.5 | 1224.77 | G300E | 3441630 | 27 | G300E | 2163966.62 | 16.98
4273 | Story8 | B56 | 32 MPa RC Beam (45 cm x 25 cm) | Beam | 32MPa | Concrete Rectangular | 250 | 450 | 1125 | 6850 | 0.77 | 1885.32 | G300E | 3361170.45 | 26.37 | G300E | 2786555.4 | 21.86
4274 | Story8 | B57 | 32 MPa RC Beam (45 cm x 25 cm) | Beam | 32MPa | Concrete Rectangular | 250 | 450 | 1125 | 4450 | 0.5 | 1224.77 | G300E | 2593396.43 | 20.35 | G300E | 1386020.84 | 10.88
4275 | Story8 | B58 | 32 MPa RC Beam (45 cm x 25 cm) | Beam | 32MPa | Concrete Rectangular | 250 | 450 | 1125 | 6850 | 0.77 | 1885.32 | G300E | 3812959.09 | 29.92 | G300E | 2786555.4 | 21.86
4276 | Story8 | B59 | 32 MPa RC Beam (45 cm x 25 cm) | Beam | 32MPa | Concrete Rectangular | 250 | 450 | 1125 | 4450 | 0.5 | 1224.77 | G300E | 2592442.86 | 20.34 | G300E | 1386020.84 | 10.88
4277 | Story8 | B6 | 32 MPa RC Beam (45 cm x 25 cm) | Beam | 32MPa | Concrete Rectangular | 250 | 450 | 1125 | 4450 | 0.5 | 1224.77 | G300E | 2069567.86 | 16.24 | G300E | 2349443.93 | 18.43
4278 | Story8 | B60 | 32 MPa RC Beam (45 cm x 25 cm) | Beam | 32MPa | Concrete Rectangular | 250 | 450 | 1125 | 6850 | 0.77 | 1885.32 | G300E | 3261534.09 | 25.59 | G300E | 2786555.4 | 21.86
4279 | Story8 | B61 | 32 MPa RC Beam (45 cm x 25 cm) | Beam | 32MPa | Concrete Rectangular | 250 | 450 | 1125 | 6850 | 0.77 | 1885.32 | G300E | 3751931.82 | 29.44 | G300E | 3102900.86 | 24.35
4280 | Story8 | B62 | 32 MPa RC Beam (45 cm x 25 cm) | Beam | 32MPa | Concrete Rectangular | 250 | 450 | 1125 | 4450 | 0.5 | 1224.77 | G300E | 2804771.43 | 22.01 | G300E | 1469459.29 | 11.53
4281 | Story8 | B63 | 32 MPa RC Beam (45 cm x 25 cm) | Beam | 32MPa | Concrete Rectangular | 250 | 450 | 1125 | 6850 | 0.77 | 1885.32 | G300E | 4072947.73 | 31.96 | G300E | 2786555.4 | 21.86
4282 | Story8 | B64 | 32 MPa RC Beam (45 cm x 25 cm) | Beam | 32MPa | Concrete Rectangular | 250 | 450 | 1125 | 4450 | 0.5 | 1224.77 | G300E | 2929053.57 | 22.98 | G300E | 1471018.38 | 11.54
4283 | Story8 | B65 | 32 MPa RC Beam (45 cm x 25 cm) | Beam | 32MPa | Concrete Rectangular | 250 | 450 | 1125 | 6850 | 0.77 | 1885.32 | G300E | 4068277.27 | 31.92 | G300E | 2745688.46 | 21.54
4284 | Story8 | B66 | 32 MPa RC Beam (45 cm x 25 cm) | Beam | 32MPa | Concrete Rectangular | 250 | 450 | 1125 | 4800 | 0.54 | 1321.1 | G300E | 4010880 | 31.47 | G300E | 2418167.2 | 18.97
4285 | Story8 | B67 | 32 MPa RC Beam (45 cm x 25 cm) | Beam | 32MPa | Concrete Rectangular | 250 | 450 | 1125 | 6850 | 0.77 | 1885.32 | G300E | 4608560.87 | 36.16 | G300E | 2855786.59 | 22.41
4286 | Story8 | B69 | 32 MPa RC Beam (45 cm x 25 cm) | Beam | 32MPa | Concrete Rectangular | 250 | 450 | 1125 | 6850 | 0.77 | 1885.32 | G300E | 4511171.74 | 35.4 | G300E | 2855786.59 | 22.41
4287 | Story8 | B7 | 32 MPa RC Beam (45 cm x 25 cm) | Beam | 32MPa | Concrete Rectangular | 250 | 450 | 1125 | 6850 | 0.77 | 1885.32 | G300E | 4323595.45 | 33.92 | G300E | 1527337.18 | 11.98
4288 | Story8 | B70 | 32 MPa RC Beam (45 cm x 25 cm) | Beam | 32MPa | Concrete Rectangular | 250 | 450 | 1125 | 4450 | 0.5 | 1224.77 | G300E | 3772413.33 | 29.6 | G300E | 2392549.17 | 18.77
4289 | Story8 | B71 | 32 MPa RC Beam (45 cm x 25 cm) | Beam | 32MPa | Concrete Rectangular | 250 | 450 | 1125 | 6850 | 0.77 | 1885.32 | G300E | 3849077.27 | 30.2 | G300E | 2745688.46 | 21.54
4290 | Story8 | B72 | 32 MPa RC Beam (45 cm x 25 cm) | Beam | 32MPa | Concrete Rectangular | 250 | 450 | 1125 | 4450 | 0.5 | 1224.77 | G300E | 2929371.43 | 22.98 | G300E | 1427893.11 | 11.2
4291 | Story8 | B73 | 32 MPa RC Beam (45 cm x 25 cm) | Beam | 32MPa | Concrete Rectangular | 250 | 450 | 1125 | 6850 | 0.77 | 1885.32 | G300E | 3880525 | 30.45 | G300E | 2806864.42 | 22.02
4292 | Story8 | B74 | 32 MPa RC Beam (45 cm x 25 cm) | Beam | 32MPa | Concrete Rectangular | 250 | 450 | 1125 | 4450 | 0.5 | 1224.77 | G300E | 2894089.29 | 22.71 | G300E | 1469459.29 | 11.53
4293 | Story8 | B75 | 32 MPa RC Beam (45 cm x 25 cm) | Beam | 32MPa | Concrete Rectangular | 250 | 450 | 1125 | 6850 | 0.77 | 1885.32 | G300E | 3279593.18 | 25.73 | G300E | 3102900.86 | 24.35
4294 | Story8 | B76 | 32 MPa RC Beam (45 cm x 25 cm) | Beam | 32MPa | Concrete Rectangular | 250 | 450 | 1125 | 6850 | 0.77 | 1885.32 | G300E | 3786493.18 | 29.71 | G300E | 2786555.4 | 21.86
4295 | Story8 | B77 | 32 MPa RC Beam (45 cm x 25 cm) | Beam | 32MPa | Concrete Rectangular | 250 | 450 | 1125 | 4450 | 0.5 | 1224.77 | G300E | 2990082.14 | 23.46 | G300E | 1436297.89 | 11.27
4296 | Story8 | B78 | 32 MPa RC Beam (45 cm x 25 cm) | Beam | 32MPa | Concrete Rectangular | 250 | 450 | 1125 | 6850 | 0.77 | 1885.32 | G300E | 3885506.82 | 30.49 | G300E | 2786555.4 | 21.86
4297 | Story8 | B79 | 32 MPa RC Beam (45 cm x 25 cm) | Beam | 32MPa | Concrete Rectangular | 250 | 450 | 1125 | 4450 | 0.5 | 1224.77 | G300E | 3120085.71 | 24.48 | G300E | 1553479.9 | 12.19
4298 | Story8 | B8 | 32 MPa RC Beam (45 cm x 25 cm) | Beam | 32MPa | Concrete Rectangular | 250 | 450 | 1125 | 4450 | 0.5 | 1224.77 | G300E | 2069250 | 16.24 | G300E | 2187972.5 | 17.17
4299 | Story8 | B80 | 32 MPa RC Beam (45 cm x 25 cm) | Beam | 32MPa | Concrete Rectangular | 250 | 450 | 1125 | 6850 | 0.77 | 1885.32 | G300E | 3873052.27 | 30.39 | G300E | 2786555.4 | 21.86
4300 | Story8 | B81 | 32 MPa RC Beam (45 cm x 25 cm) | Beam | 32MPa | Concrete Rectangular | 250 | 450 | 1125 | 4450 | 0.5 | 1224.77 | G300E | 3147103.57 | 24.69 | G300E | 1475157.84 | 11.57
4301 | Story8 | B82 | 32 MPa RC Beam (45 cm x 25 cm) | Beam | 32MPa | Concrete Rectangular | 250 | 450 | 1125 | 6850 | 0.77 | 1885.32 | G300E | 4058936.36 | 31.85 | G300E | 2786555.4 | 21.86
4302 | Story8 | B83 | 32 MPa RC Beam (45 cm x 25 cm) | Beam | 32MPa | Concrete Rectangular | 250 | 450 | 1125 | 4450 | 0.5 | 1224.77 | G300E | 2815578.57 | 22.09 | G300E | 1469459.29 | 11.53
4303 | Story8 | B84 | 32 MPa RC Beam (45 cm x 25 cm) | Beam | 32MPa | Concrete Rectangular | 250 | 450 | 1125 | 6850 | 0.77 | 1885.32 | G300E | 4052397.73 | 31.8 | G300E | 2786555.4 | 21.86
4304 | Story8 | B85 | 32 MPa RC Beam (45 cm x 25 cm) | Beam | 32MPa | Concrete Rectangular | 250 | 450 | 1125 | 4450 | 0.5 | 1224.77 | G300E | 3146150 | 24.69 | G300E | 1475140.67 | 11.57
4305 | Story8 | B86 | 32 MPa RC Beam (45 cm x 25 cm) | Beam | 32MPa | Concrete Rectangular | 250 | 450 | 1125 | 6850 | 0.77 | 1885.32 | G300E | 3847520.45 | 30.19 | G300E | 2786555.4 | 21.86
4306 | Story8 | B87 | 32 MPa RC Beam (45 cm x 25 cm) | Beam | 32MPa | Concrete Rectangular | 250 | 450 | 1125 | 4450 | 0.5 | 1224.77 | G300E | 3118814.29 | 24.47 | G300E | 1553462.74 | 12.19
4307 | Story8 | B88 | 32 MPa RC Beam (45 cm x 25 cm) | Beam | 32MPa | Concrete Rectangular | 250 | 450 | 1125 | 6850 | 0.77 | 1885.32 | G300E | 3841604.55 | 30.14 | G300E | 2786555.4 | 21.86
4308 | Story8 | B89 | 32 MPa RC Beam (45 cm x 25 cm) | Beam | 32MPa | Concrete Rectangular | 250 | 450 | 1125 | 4450 | 0.5 | 1224.77 | G300E | 3115000 | 24.44 | G300E | 1178469.42 | 9.25
4309 | Story8 | B9 | 32 MPa RC Beam (45 cm x 25 cm) | Beam | 32MPa | Concrete Rectangular | 250 | 450 | 1125 | 6850 | 0.77 | 1885.32 | G300E | 4318925 | 33.89 | G300E | 1527335.78 | 11.98
4310 | Story8 | B90 | 32 MPa RC Beam (45 cm x 25 cm) | Beam | 32MPa | Concrete Rectangular | 250 | 450 | 1125 | 6850 | 0.77 | 1885.32 | G300E | 3447194 | 27.05 | G300E | 3228274.58 | 25.33
4311 | Story8 | B91 | 32 MPa RC Beam (45 cm x 25 cm) | Beam | 32MPa | Concrete Rectangular | 250 | 450 | 1125 | 6850 | 0.77 | 1885.32 | G300E | 3670043.18 | 28.8 | G300E | 2786555.4 | 21.86
4312 | Story8 | B92 | 32 MPa RC Beam (45 cm x 25 cm) | Beam | 32MPa | Concrete Rectangular | 250 | 450 | 1125 | 4450 | 0.5 | 1224.77 | G300E | 3183657.14 | 24.98 | G300E | 1488317.12 | 11.68
4313 | Story8 | B93 | 32 MPa RC Beam (45 cm x 25 cm) | Beam | 32MPa | Concrete Rectangular | 250 | 450 | 1125 | 6850 | 0.77 | 1885.32 | G300E | 4348815.91 | 34.12 | G300E | 2802567.59 | 21.99
4314 | Story8 | B94 | 32 MPa RC Beam (45 cm x 25 cm) | Beam | 32MPa | Concrete Rectangular | 250 | 450 | 1125 | 4450 | 0.5 | 1224.77 | G300E | 3358160.71 | 26.35 | G300E | 1561997.68 | 12.26
4315 | Story8 | B95 | 32 MPa RC Beam (45 cm x 25 cm) | Beam | 32MPa | Concrete Rectangular | 250 | 450 | 1125 | 6850 | 0.77 | 1885.32 | G300E | 4255718.18 | 33.39 | G300E | 2802081.39 | 21.99
4316 | Story8 | B96 | 32 MPa RC Beam (45 cm x 25 cm) | Beam | 32MPa | Concrete Rectangular | 250 | 450 | 1125 | 4450 | 0.5 | 1224.77 | G300E | 3351167.86 | 26.29 | G300E | 1523645.51 | 11.96
4317 | Story8 | B97 | 32 MPa RC Beam (45 cm x 25 cm) | Beam | 32MPa | Concrete Rectangular | 250 | 450 | 1125 | 6850 | 0.77 | 1885.32 | G300E | 4323595.45 | 33.92 | G300E | 2792716.2 | 21.91
4318 | Story8 | B98 | 32 MPa RC Beam (45 cm x 25 cm) | Beam | 32MPa | Concrete Rectangular | 250 | 450 | 1125 | 4450 | 0.5 | 1224.77 | G300E | 3166492.86 | 24.85 | G300E | 1552897.75 | 12.18
4319 | Story8 | B99 | 32 MPa RC Beam (45 cm x 25 cm) | Beam | 32MPa | Concrete Rectangular | 250 | 450 | 1125 | 6850 | 0.77 | 1885.32 | G300E | 4318925 | 33.89 | G300E | 2792716.2 | 21.91
4320 | Story9 | B1 | 32 MPa RC Beam (47.5 cm x 25 cm) | Beam | 32MPa | Concrete Rectangular | 250 | 475 | 1187.5 | 6862.5 | 0.81 | 1993.69 | G300E | 3597197.73 | 28.22 | G300E | 2915191.72 | 22.87
4321 | Story9 | B10 | 32 MPa RC Beam (47.5 cm x 25 cm) | Beam | 32MPa | Concrete Rectangular | 250 | 475 | 1187.5 | 4462.5 | 0.53 | 1296.44 | G300E | 2159850 | 16.95 | G300E | 2457007.72 | 19.28
4322 | Story9 | B100 | 32 MPa RC Beam (47.5 cm x 25 cm) | Beam | 32MPa | Concrete Rectangular | 250 | 475 | 1187.5 | 4462.5 | 0.53 | 1296.44 | G300E | 3242325 | 25.44 | G300E | 1594246.53 | 12.51
4323 | Story9 | B101 | 32 MPa RC Beam (47.5 cm x 25 cm) | Beam | 32MPa | Concrete Rectangular | 250 | 475 | 1187.5 | 6862.5 | 0.81 | 1993.69 | G300E | 3998965.91 | 31.38 | G300E | 2924515.9 | 22.95
4324 | Story9 | B102 | 32 MPa RC Beam (47.5 cm x 25 cm) | Beam | 32MPa | Concrete Rectangular | 250 | 475 | 1187.5 | 4462.5 | 0.53 | 1296.44 | G300E | 3205987.5 | 25.16 | G300E | 1630260.02 | 12.79
4325 | Story9 | B103 | 32 MPa RC Beam (47.5 cm x 25 cm) | Beam | 32MPa | Concrete Rectangular | 250 | 475 | 1187.5 | 6862.5 | 0.81 | 1993.69 | G300E | 3989296.02 | 31.3 | G300E | 2925108.57 | 22.95
4326 | Story9 | B104 | 32 MPa RC Beam (47.5 cm x 25 cm) | Beam | 32MPa | Concrete Rectangular | 250 | 475 | 1187.5 | 4462.5 | 0.53 | 1296.44 | G300E | 2987006.25 | 23.44 | G300E | 1554696.19 | 12.2
4327 | Story9 | B105 | 32 MPa RC Beam (47.5 cm x 25 cm) | Beam | 32MPa | Concrete Rectangular | 250 | 475 | 1187.5 | 6862.5 | 0.81 | 1993.69 | G300E | 3430626.14 | 26.92 | G300E | 2915191.72 | 22.87
4328 | Story9 | B106 | 32 MPa RC Beam (47.5 cm x 25 cm) | Beam | 32MPa | Concrete Rectangular | 250 | 475 | 1187.5 | 4462.5 | 0.53 | 1296.44 | G300E | 3475012.5 | 27.27 | G300E | 2978911.75 | 23.37
4329 | Story9 | B107 | 32 MPa RC Beam (47.5 cm x 25 cm) | Beam | 32MPa | Concrete Rectangular | 250 | 475 | 1187.5 | 4462.5 | 0.53 | 1296.44 | G300E | 3473737.5 | 27.26 | G300E | 2978911.75 | 23.37
4330 | Story9 | B108 | 32 MPa RC Beam (47.5 cm x 25 cm) | Beam | 32MPa | Concrete Rectangular | 250 | 475 | 1187.5 | 4462.5 | 0.53 | 1296.44 | G300E | 3485531.25 | 27.35 | G300E | 2978911.75 | 23.37
4331 | Story9 | B109 | 32 MPa RC Beam (47.5 cm x 25 cm) | Beam | 32MPa | Concrete Rectangular | 250 | 475 | 1187.5 | 4462.5 | 0.53 | 1296.44 | G300E | 3481068.75 | 27.31 | G300E | 2978911.75 | 23.37
4332 | Story9 | B11 | 32 MPa RC Beam (47.5 cm x 25 cm) | Beam | 32MPa | Concrete Rectangular | 250 | 475 | 1187.5 | 6862.5 | 0.81 | 1993.69 | G300E | 3998342.05 | 31.37 | G300E | 1604426.38 | 12.59
4333 | Story9 | B110 | 32 MPa RC Beam (47.5 cm x 25 cm) | Beam | 32MPa | Concrete Rectangular | 250 | 475 | 1187.5 | 4462.5 | 0.53 | 1296.44 | G300E | 3486168.75 | 27.35 | G300E | 2978911.75 | 23.37
4334 | Story9 | B111 | 32 MPa RC Beam (47.5 cm x 25 cm) | Beam | 32MPa | Concrete Rectangular | 250 | 475 | 1187.5 | 4462.5 | 0.53 | 1296.44 | G300E | 3472781.25 | 27.25 | G300E | 2978911.75 | 23.37
4335 | Story9 | B112 | 32 MPa RC Beam (47.5 cm x 25 cm) | Beam | 32MPa | Concrete Rectangular | 250 | 475 | 1187.5 | 4462.5 | 0.53 | 1296.44 | G300E | 3474056.25 | 27.26 | G300E | 2978911.75 | 23.37
4336 | Story9 | B12 | 32 MPa RC Beam (47.5 cm x 25 cm) | Beam | 32MPa | Concrete Rectangular | 250 | 475 | 1187.5 | 4462.5 | 0.53 | 1296.44 | G300E | 2159850 | 16.95 | G300E | 2625626.47 | 20.6
4337 | Story9 | B13 | 32 MPa RC Beam (47.5 cm x 25 cm) | Beam | 32MPa | Concrete Rectangular | 250 | 475 | 1187.5 | 6862.5 | 0.81 | 1993.69 | G300E | 3988984.09 | 31.3 | G300E | 1605010.16 | 12.59
4338 | Story9 | B14 | 32 MPa RC Beam (47.5 cm x 25 cm) | Beam | 32MPa | Concrete Rectangular | 250 | 475 | 1187.5 | 4462.5 | 0.53 | 1296.44 | G300E | 2074425 | 16.28 | G300E | 2288388.97 | 17.96
4339 | Story9 | B15 | 32 MPa RC Beam (47.5 cm x 25 cm) | Beam | 32MPa | Concrete Rectangular | 250 | 475 | 1187.5 | 6862.5 | 0.81 | 1993.69 | G300E | 3422515.91 | 26.85 | G300E | 2915191.72 | 22.87
4340 | Story9 | B16 | 32 MPa RC Beam (47.5 cm x 25 cm) | Beam | 32MPa | Concrete Rectangular | 250 | 475 | 1187.5 | 6862.5 | 0.81 | 1993.69 | G300E | 3753163.64 | 29.45 | G300E | 2915191.72 | 22.87
4341 | Story9 | B17 | 32 MPa RC Beam (47.5 cm x 25 cm) | Beam | 32MPa | Concrete Rectangular | 250 | 475 | 1187.5 | 4462.5 | 0.53 | 1296.44 | G300E | 1976568.75 | 15.51 | G300E | 1453319.11 | 11.4
4342 | Story9 | B18 | 32 MPa RC Beam (47.5 cm x 25 cm) | Beam | 32MPa | Concrete Rectangular | 250 | 475 | 1187.5 | 6862.5 | 0.81 | 1993.69 | G300E | 3777182.39 | 29.64 | G300E | 2255143.99 | 17.69
4343 | Story9 | B19 | 32 MPa RC Beam (47.5 cm x 25 cm) | Beam | 32MPa | Concrete Rectangular | 250 | 475 | 1187.5 | 4462.5 | 0.53 | 1296.44 | G300E | 2407200 | 18.89 | G300E | 1276676.47 | 10.02
4344 | Story9 | B2 | 32 MPa RC Beam (47.5 cm x 25 cm) | Beam | 32MPa | Concrete Rectangular | 250 | 475 | 1187.5 | 4462.5 | 0.53 | 1296.44 | G300E | 2076975 | 16.3 | G300E | 2288388.97 | 17.96
4345 | Story9 | B20 | 32 MPa RC Beam (47.5 cm x 25 cm) | Beam | 32MPa | Concrete Rectangular | 250 | 475 | 1187.5 | 6862.5 | 0.81 | 1993.69 | G300E | 3766576.7 | 29.55 | G300E | 2255143.99 | 17.69
4346 | Story9 | B21 | 32 MPa RC Beam (47.5 cm x 25 cm) | Beam | 32MPa | Concrete Rectangular | 250 | 475 | 1187.5 | 4462.5 | 0.53 | 1296.44 | G300E | 2092275 | 16.42 | G300E | 1409158.45 | 11.06
4347 | Story9 | B22 | 32 MPa RC Beam (47.5 cm x 25 cm) | Beam | 32MPa | Concrete Rectangular | 250 | 475 | 1187.5 | 6862.5 | 0.81 | 1993.69 | G300E | 3968084.66 | 31.14 | G300E | 2255143.99 | 17.69
4348 | Story9 | B23 | 32 MPa RC Beam (47.5 cm x 25 cm) | Beam | 32MPa | Concrete Rectangular | 250 | 475 | 1187.5 | 4462.5 | 0.53 | 1296.44 | G300E | 2293725 | 18 | G300E | 1276676.47 | 10.02
4349 | Story9 | B24 | 32 MPa RC Beam (47.5 cm x 25 cm) | Beam | 32MPa | Concrete Rectangular | 250 | 475 | 1187.5 | 6862.5 | 0.81 | 1993.69 | G300E | 3963405.68 | 31.1 | G300E | 2255143.99 | 17.69
4350 | Story9 | B25 | 32 MPa RC Beam (47.5 cm x 25 cm) | Beam | 32MPa | Concrete Rectangular | 250 | 475 | 1187.5 | 4462.5 | 0.53 | 1296.44 | G300E | 2092275 | 16.42 | G300E | 1409158.45 | 11.06
4351 | Story9 | B26 | 32 MPa RC Beam (47.5 cm x 25 cm) | Beam | 32MPa | Concrete Rectangular | 250 | 475 | 1187.5 | 6862.5 | 0.81 | 1993.69 | G300E | 3743493.75 | 29.37 | G300E | 2255143.99 | 17.69
4352 | Story9 | B27 | 32 MPa RC Beam (47.5 cm x 25 cm) | Beam | 32MPa | Concrete Rectangular | 250 | 475 | 1187.5 | 4462.5 | 0.53 | 1296.44 | G300E | 2407200 | 18.89 | G300E | 1276676.47 | 10.02
4353 | Story9 | B28 | 32 MPa RC Beam (47.5 cm x 25 cm) | Beam | 32MPa | Concrete Rectangular | 250 | 475 | 1187.5 | 6862.5 | 0.81 | 1993.69 | G300E | 3733823.86 | 29.3 | G300E | 2255143.99 | 17.69
4354 | Story9 | B29 | 32 MPa RC Beam (47.5 cm x 25 cm) | Beam | 32MPa | Concrete Rectangular | 250 | 475 | 1187.5 | 4462.5 | 0.53 | 1296.44 | G300E | 1976568.75 | 15.51 | G300E | 1453319.11 | 11.4
4355 | Story9 | B3 | 32 MPa RC Beam (47.5 cm x 25 cm) | Beam | 32MPa | Concrete Rectangular | 250 | 475 | 1187.5 | 6862.5 | 0.81 | 1993.69 | G300E | 4215758.52 | 33.08 | G300E | 1605014.6 | 12.59
4356 | Story9 | B30 | 32 MPa RC Beam (47.5 cm x 25 cm) | Beam | 32MPa | Concrete Rectangular | 250 | 475 | 1187.5 | 6862.5 | 0.81 | 1993.69 | G300E | 3293688.07 | 25.84 | G300E | 2915191.72 | 22.87
4357 | Story9 | B31 | 32 MPa RC Beam (47.5 cm x 25 cm) | Beam | 32MPa | Concrete Rectangular | 250 | 475 | 1187.5 | 6862.5 | 0.81 | 1993.69 | G300E | 3523269.89 | 27.64 | G300E | 2255143.99 | 17.69
4358 | Story9 | B32 | 32 MPa RC Beam (47.5 cm x 25 cm) | Beam | 32MPa | Concrete Rectangular | 250 | 475 | 1187.5 | 4462.5 | 0.53 | 1296.44 | G300E | 2200331.25 | 17.26 | G300E | 1409158.45 | 11.06
4359 | Story9 | B33 | 32 MPa RC Beam (47.5 cm x 25 cm) | Beam | 32MPa | Concrete Rectangular | 250 | 475 | 1187.5 | 6862.5 | 0.81 | 1993.69 | G300E | 3975882.95 | 31.2 | G300E | 2255143.99 | 17.69
4360 | Story9 | B34 | 32 MPa RC Beam (47.5 cm x 25 cm) | Beam | 32MPa | Concrete Rectangular | 250 | 475 | 1187.5 | 4462.5 | 0.53 | 1296.44 | G300E | 2466168.75 | 19.35 | G300E | 1320837.13 | 10.36
4361 | Story9 | B35 | 32 MPa RC Beam (47.5 cm x 25 cm) | Beam | 32MPa | Concrete Rectangular | 250 | 475 | 1187.5 | 6862.5 | 0.81 | 1993.69 | G300E | 4062600 | 31.88 | G300E | 2871975.67 | 22.53
4362 | Story9 | B36 | 32 MPa RC Beam (47.5 cm x 25 cm) | Beam | 32MPa | Concrete Rectangular | 250 | 475 | 1187.5 | 4462.5 | 0.53 | 1296.44 | G300E | 2562112.5 | 20.1 | G300E | 1453319.11 | 11.4
4363 | Story9 | B37 | 32 MPa RC Beam (47.5 cm x 25 cm) | Beam | 32MPa | Concrete Rectangular | 250 | 475 | 1187.5 | 7200 | 0.86 | 2091.74 | G300E | 4697530.43 | 36.86 | G300E | 2428780.85 | 19.06
4364 | Story9 | B38 | 32 MPa RC Beam (47.5 cm x 25 cm) | Beam | 32MPa | Concrete Rectangular | 250 | 475 | 1187.5 | 4462.5 | 0.53 | 1296.44 | G300E | 2300100 | 18.05 | G300E | 1276676.47 | 10.02
4365 | Story9 | B39 | 32 MPa RC Beam (47.5 cm x 25 cm) | Beam | 32MPa | Concrete Rectangular | 250 | 475 | 1187.5 | 7200 | 0.86 | 2091.74 | G300E | 4589843.48 | 36.01 | G300E | 2428780.85 | 19.06
4366 | Story9 | B4 | 32 MPa RC Beam (47.5 cm x 25 cm) | Beam | 32MPa | Concrete Rectangular | 250 | 475 | 1187.5 | 4462.5 | 0.53 | 1296.44 | G300E | 2160806.25 | 16.95 | G300E | 2625626.47 | 20.6
4367 | Story9 | B40 | 32 MPa RC Beam (47.5 cm x 25 cm) | Beam | 32MPa | Concrete Rectangular | 250 | 475 | 1187.5 | 4462.5 | 0.53 | 1296.44 | G300E | 2562112.5 | 20.1 | G300E | 1453319.11 | 11.4
4368 | Story9 | B41 | 32 MPa RC Beam (47.5 cm x 25 cm) | Beam | 32MPa | Concrete Rectangular | 250 | 475 | 1187.5 | 6862.5 | 0.81 | 1993.69 | G300E | 3848926.7 | 30.2 | G300E | 2871975.67 | 22.53
4369 | Story9 | B42 | 32 MPa RC Beam (47.5 cm x 25 cm) | Beam | 32MPa | Concrete Rectangular | 250 | 475 | 1187.5 | 4462.5 | 0.53 | 1296.44 | G300E | 2466168.75 | 19.35 | G300E | 1320837.13 | 10.36
4370 | Story9 | B43 | 32 MPa RC Beam (47.5 cm x 25 cm) | Beam | 32MPa | Concrete Rectangular | 250 | 475 | 1187.5 | 6862.5 | 0.81 | 1993.69 | G300E | 3648354.55 | 28.63 | G300E | 2255143.99 | 17.69
4371 | Story9 | B44 | 32 MPa RC Beam (47.5 cm x 25 cm) | Beam | 32MPa | Concrete Rectangular | 250 | 475 | 1187.5 | 4462.5 | 0.53 | 1296.44 | G300E | 2200331.25 | 17.26 | G300E | 1409158.45 | 11.06
4372 | Story9 | B45 | 32 MPa RC Beam (47.5 cm x 25 cm) | Beam | 32MPa | Concrete Rectangular | 250 | 475 | 1187.5 | 6862.5 | 0.81 | 1993.69 | G300E | 3264678.41 | 25.62 | G300E | 2255143.99 | 17.69
4373 | Story9 | B46 | 32 MPa RC Beam (47.5 cm x 25 cm) | Beam | 32MPa | Concrete Rectangular | 250 | 475 | 1187.5 | 6862.5 | 0.81 | 1993.69 | G300E | 3661455.68 | 28.73 | G300E | 2750179.78 | 21.58
4374 | Story9 | B47 | 32 MPa RC Beam (47.5 cm x 25 cm) | Beam | 32MPa | Concrete Rectangular | 250 | 475 | 1187.5 | 4462.5 | 0.53 | 1296.44 | G300E | 2568487.5 | 20.15 | G300E | 1409158.45 | 11.06
4375 | Story9 | B48 | 32 MPa RC Beam (47.5 cm x 25 cm) | Beam | 32MPa | Concrete Rectangular | 250 | 475 | 1187.5 | 6862.5 | 0.81 | 1993.69 | G300E | 3724777.84 | 29.23 | G300E | 2915191.72 | 22.87
4376 | Story9 | B49 | 32 MPa RC Beam (47.5 cm x 25 cm) | Beam | 32MPa | Concrete Rectangular | 250 | 475 | 1187.5 | 4462.5 | 0.53 | 1296.44 | G300E | 2573587.5 | 20.19 | G300E | 1453319.11 | 11.4
4377 | Story9 | B5 | 32 MPa RC Beam (47.5 cm x 25 cm) | Beam | 32MPa | Concrete Rectangular | 250 | 475 | 1187.5 | 6862.5 | 0.81 | 1993.69 | G300E | 4117500 | 32.31 | G300E | 1604427.86 | 12.59
4378 | Story9 | B50 | 32 MPa RC Beam (47.5 cm x 25 cm) | Beam | 32MPa | Concrete Rectangular | 250 | 475 | 1187.5 | 6862.5 | 0.81 | 1993.69 | G300E | 3293376.14 | 25.84 | G300E | 2915191.72 | 22.87
4379 | Story9 | B51 | 32 MPa RC Beam (47.5 cm x 25 cm) | Beam | 32MPa | Concrete Rectangular | 250 | 475 | 1187.5 | 4800 | 0.57 | 1394.5 | G300E | 3587520 | 28.15 | G300E | 2438419.92 | 19.13
4380 | Story9 | B55 | 32 MPa RC Beam (47.5 cm x 25 cm) | Beam | 32MPa | Concrete Rectangular | 250 | 475 | 1187.5 | 4462.5 | 0.53 | 1296.44 | G300E | 3334380 | 26.16 | G300E | 2266968.52 | 17.79
4381 | Story9 | B56 | 32 MPa RC Beam (47.5 cm x 25 cm) | Beam | 32MPa | Concrete Rectangular | 250 | 475 | 1187.5 | 6862.5 | 0.81 | 1993.69 | G300E | 3280586.93 | 25.74 | G300E | 2915191.72 | 22.87
4382 | Story9 | B57 | 32 MPa RC Beam (47.5 cm x 25 cm) | Beam | 32MPa | Concrete Rectangular | 250 | 475 | 1187.5 | 4462.5 | 0.53 | 1296.44 | G300E | 2572950 | 20.19 | G300E | 1453319.11 | 11.4
4383 | Story9 | B58 | 32 MPa RC Beam (47.5 cm x 25 cm) | Beam | 32MPa | Concrete Rectangular | 250 | 475 | 1187.5 | 6862.5 | 0.81 | 1993.69 | G300E | 3705750 | 29.08 | G300E | 2915191.72 | 22.87
4384 | Story9 | B59 | 32 MPa RC Beam (47.5 cm x 25 cm) | Beam | 32MPa | Concrete Rectangular | 250 | 475 | 1187.5 | 4462.5 | 0.53 | 1296.44 | G300E | 2568487.5 | 20.15 | G300E | 1409158.45 | 11.06
4385 | Story9 | B6 | 32 MPa RC Beam (47.5 cm x 25 cm) | Beam | 32MPa | Concrete Rectangular | 250 | 475 | 1187.5 | 4462.5 | 0.53 | 1296.44 | G300E | 2159850 | 16.95 | G300E | 2457007.72 | 19.28
4386 | Story9 | B60 | 32 MPa RC Beam (47.5 cm x 25 cm) | Beam | 32MPa | Concrete Rectangular | 250 | 475 | 1187.5 | 6862.5 | 0.81 | 1993.69 | G300E | 3207282.95 | 25.17 | G300E | 2750179.78 | 21.58
4387 | Story9 | B61 | 32 MPa RC Beam (47.5 cm x 25 cm) | Beam | 32MPa | Concrete Rectangular | 250 | 475 | 1187.5 | 6862.5 | 0.81 | 1993.69 | G300E | 3523269.89 | 27.64 | G300E | 3245215.58 | 25.46
4388 | Story9 | B62 | 32 MPa RC Beam (47.5 cm x 25 cm) | Beam | 32MPa | Concrete Rectangular | 250 | 475 | 1187.5 | 4462.5 | 0.53 | 1296.44 | G300E | 2758143.75 | 21.64 | G300E | 1497479.77 | 11.75
4389 | Story9 | B63 | 32 MPa RC Beam (47.5 cm x 25 cm) | Beam | 32MPa | Concrete Rectangular | 250 | 475 | 1187.5 | 6862.5 | 0.81 | 1993.69 | G300E | 3975882.95 | 31.2 | G300E | 2915191.72 | 22.87
4390 | Story9 | B64 | 32 MPa RC Beam (47.5 cm x 25 cm) | Beam | 32MPa | Concrete Rectangular | 250 | 475 | 1187.5 | 4462.5 | 0.53 | 1296.44 | G300E | 2869068.75 | 22.51 | G300E | 1541640.43 | 12.1
4391 | Story9 | B65 | 32 MPa RC Beam (47.5 cm x 25 cm) | Beam | 32MPa | Concrete Rectangular | 250 | 475 | 1187.5 | 6862.5 | 0.81 | 1993.69 | G300E | 4062600 | 31.88 | G300E | 2871975.67 | 22.53
4392 | Story9 | B66 | 32 MPa RC Beam (47.5 cm x 25 cm) | Beam | 32MPa | Concrete Rectangular | 250 | 475 | 1187.5 | 4800 | 0.57 | 1394.5 | G300E | 3792320 | 29.76 | G300E | 2482753.76 | 19.48
4393 | Story9 | B67 | 32 MPa RC Beam (47.5 cm x 25 cm) | Beam | 32MPa | Concrete Rectangular | 250 | 475 | 1187.5 | 6862.5 | 0.81 | 1993.69 | G300E | 4477035.33 | 35.13 | G300E | 2946281.75 | 23.12
4394 | Story9 | B69 | 32 MPa RC Beam (47.5 cm x 25 cm) | Beam | 32MPa | Concrete Rectangular | 250 | 475 | 1187.5 | 6862.5 | 0.81 | 1993.69 | G300E | 4377678.26 | 34.35 | G300E | 2946281.75 | 23.12
4395 | Story9 | B7 | 32 MPa RC Beam (47.5 cm x 25 cm) | Beam | 32MPa | Concrete Rectangular | 250 | 475 | 1187.5 | 6862.5 | 0.81 | 1993.69 | G300E | 4194859.09 | 32.91 | G300E | 1596677.21 | 12.53
4396 | Story9 | B70 | 32 MPa RC Beam (47.5 cm x 25 cm) | Beam | 32MPa | Concrete Rectangular | 250 | 475 | 1187.5 | 4462.5 | 0.53 | 1296.44 | G300E | 3567025 | 27.99 | G300E | 2034646.75 | 15.96
4397 | Story9 | B71 | 32 MPa RC Beam (47.5 cm x 25 cm) | Beam | 32MPa | Concrete Rectangular | 250 | 475 | 1187.5 | 6862.5 | 0.81 | 1993.69 | G300E | 3850174.43 | 30.21 | G300E | 2871975.67 | 22.53
4398 | Story9 | B72 | 32 MPa RC Beam (47.5 cm x 25 cm) | Beam | 32MPa | Concrete Rectangular | 250 | 475 | 1187.5 | 4462.5 | 0.53 | 1296.44 | G300E | 2870662.5 | 22.52 | G300E | 1497479.77 | 11.75
4399 | Story9 | B73 | 32 MPa RC Beam (47.5 cm x 25 cm) | Beam | 32MPa | Concrete Rectangular | 250 | 475 | 1187.5 | 6862.5 | 0.81 | 1993.69 | G300E | 3691739.06 | 28.97 | G300E | 2935166.24 | 23.03
4400 | Story9 | B74 | 32 MPa RC Beam (47.5 cm x 25 cm) | Beam | 32MPa | Concrete Rectangular | 250 | 475 | 1187.5 | 4462.5 | 0.53 | 1296.44 | G300E | 2752406.25 | 21.6 | G300E | 1497479.77 | 11.75
4401 | Story9 | B75 | 32 MPa RC Beam (47.5 cm x 25 cm) | Beam | 32MPa | Concrete Rectangular | 250 | 475 | 1187.5 | 6862.5 | 0.81 | 1993.69 | G300E | 3227246.59 | 25.32 | G300E | 3245215.58 | 25.46
4402 | Story9 | B76 | 32 MPa RC Beam (47.5 cm x 25 cm) | Beam | 32MPa | Concrete Rectangular | 250 | 475 | 1187.5 | 6862.5 | 0.81 | 1993.69 | G300E | 3753163.64 | 29.45 | G300E | 2915191.72 | 22.87
4403 | Story9 | B77 | 32 MPa RC Beam (47.5 cm x 25 cm) | Beam | 32MPa | Concrete Rectangular | 250 | 475 | 1187.5 | 4462.5 | 0.53 | 1296.44 | G300E | 2905725 | 22.8 | G300E | 1457658.41 | 11.44
4404 | Story9 | B78 | 32 MPa RC Beam (47.5 cm x 25 cm) | Beam | 32MPa | Concrete Rectangular | 250 | 475 | 1187.5 | 6862.5 | 0.81 | 1993.69 | G300E | 3776870.45 | 29.63 | G300E | 2915191.72 | 22.87
4405 | Story9 | B79 | 32 MPa RC Beam (47.5 cm x 25 cm) | Beam | 32MPa | Concrete Rectangular | 250 | 475 | 1187.5 | 4462.5 | 0.53 | 1296.44 | G300E | 3000712.5 | 23.54 | G300E | 1585801.09 | 12.44
4406 | Story9 | B8 | 32 MPa RC Beam (47.5 cm x 25 cm) | Beam | 32MPa | Concrete Rectangular | 250 | 475 | 1187.5 | 4462.5 | 0.53 | 1296.44 | G300E | 2159850 | 16.95 | G300E | 2288388.97 | 17.96
4407 | Story9 | B80 | 32 MPa RC Beam (47.5 cm x 25 cm) | Beam | 32MPa | Concrete Rectangular | 250 | 475 | 1187.5 | 6862.5 | 0.81 | 1993.69 | G300E | 3766264.77 | 29.55 | G300E | 2915191.72 | 22.87
4408 | Story9 | B81 | 32 MPa RC Beam (47.5 cm x 25 cm) | Beam | 32MPa | Concrete Rectangular | 250 | 475 | 1187.5 | 4462.5 | 0.53 | 1296.44 | G300E | 3085500 | 24.21 | G300E | 1499709.98 | 11.77
4409 | Story9 | B82 | 32 MPa RC Beam (47.5 cm x 25 cm) | Beam | 32MPa | Concrete Rectangular | 250 | 475 | 1187.5 | 6862.5 | 0.81 | 1993.69 | G300E | 3968084.66 | 31.14 | G300E | 2915191.72 | 22.87
4410 | Story9 | B83 | 32 MPa RC Beam (47.5 cm x 25 cm) | Beam | 32MPa | Concrete Rectangular | 250 | 475 | 1187.5 | 4462.5 | 0.53 | 1296.44 | G300E | 2761012.5 | 21.66 | G300E | 1541640.43 | 12.1
4411 | Story9 | B84 | 32 MPa RC Beam (47.5 cm x 25 cm) | Beam | 32MPa | Concrete Rectangular | 250 | 475 | 1187.5 | 6862.5 | 0.81 | 1993.69 | G300E | 3962781.82 | 31.09 | G300E | 2915191.72 | 22.87
4412 | Story9 | B85 | 32 MPa RC Beam (47.5 cm x 25 cm) | Beam | 32MPa | Concrete Rectangular | 250 | 475 | 1187.5 | 4462.5 | 0.53 | 1296.44 | G300E | 3084862.5 | 24.2 | G300E | 1499688.79 | 11.77
4413 | Story9 | B86 | 32 MPa RC Beam (47.5 cm x 25 cm) | Beam | 32MPa | Concrete Rectangular | 250 | 475 | 1187.5 | 6862.5 | 0.81 | 1993.69 | G300E | 3742246.02 | 29.36 | G300E | 2915191.72 | 22.87
4414 | Story9 | B87 | 32 MPa RC Beam (47.5 cm x 25 cm) | Beam | 32MPa | Concrete Rectangular | 250 | 475 | 1187.5 | 4462.5 | 0.53 | 1296.44 | G300E | 2999118.75 | 23.53 | G300E | 1585801.09 | 12.44
4415 | Story9 | B88 | 32 MPa RC Beam (47.5 cm x 25 cm) | Beam | 32MPa | Concrete Rectangular | 250 | 475 | 1187.5 | 6862.5 | 0.81 | 1993.69 | G300E | 3738502.84 | 29.33 | G300E | 2915191.72 | 22.87
4416 | Story9 | B89 | 32 MPa RC Beam (47.5 cm x 25 cm) | Beam | 32MPa | Concrete Rectangular | 250 | 475 | 1187.5 | 4462.5 | 0.53 | 1296.44 | G300E | 3023475 | 23.72 | G300E | 1231463.76 | 9.66
4417 | Story9 | B9 | 32 MPa RC Beam (47.5 cm x 25 cm) | Beam | 32MPa | Concrete Rectangular | 250 | 475 | 1187.5 | 6862.5 | 0.81 | 1993.69 | G300E | 4191115.91 | 32.89 | G300E | 1596677.21 | 12.53
4418 | Story9 | B90 | 32 MPa RC Beam (47.5 cm x 25 cm) | Beam | 32MPa | Concrete Rectangular | 250 | 475 | 1187.5 | 6862.5 | 0.81 | 1993.69 | G300E | 3297019.5 | 25.87 | G300E | 3078158.45 | 24.15
4419 | Story9 | B91 | 32 MPa RC Beam (47.5 cm x 25 cm) | Beam | 32MPa | Concrete Rectangular | 250 | 475 | 1187.5 | 6862.5 | 0.81 | 1993.69 | G300E | 3597509.66 | 28.23 | G300E | 2915191.72 | 22.87
4420 | Story9 | B92 | 32 MPa RC Beam (47.5 cm x 25 cm) | Beam | 32MPa | Concrete Rectangular | 250 | 475 | 1187.5 | 4462.5 | 0.53 | 1296.44 | G300E | 2987962.5 | 23.44 | G300E | 1509480.23 | 11.84
4421 | Story9 | B93 | 32 MPa RC Beam (47.5 cm x 25 cm) | Beam | 32MPa | Concrete Rectangular | 250 | 475 | 1187.5 | 6862.5 | 0.81 | 1993.69 | G300E | 4215758.52 | 33.08 | G300E | 2925104.13 | 22.95
4422 | Story9 | B94 | 32 MPa RC Beam (47.5 cm x 25 cm) | Beam | 32MPa | Concrete Rectangular | 250 | 475 | 1187.5 | 4462.5 | 0.53 | 1296.44 | G300E | 3207262.5 | 25.17 | G300E | 1630269.11 | 12.79
4423 | Story9 | B95 | 32 MPa RC Beam (47.5 cm x 25 cm) | Beam | 32MPa | Concrete Rectangular | 250 | 475 | 1187.5 | 6862.5 | 0.81 | 1993.69 | G300E | 4117500 | 32.31 | G300E | 2924518.87 | 22.95
4424 | Story9 | B96 | 32 MPa RC Beam (47.5 cm x 25 cm) | Beam | 32MPa | Concrete Rectangular | 250 | 475 | 1187.5 | 4462.5 | 0.53 | 1296.44 | G300E | 3242325 | 25.44 | G300E | 1594243.5 | 12.51
4425 | Story9 | B97 | 32 MPa RC Beam (47.5 cm x 25 cm) | Beam | 32MPa | Concrete Rectangular | 250 | 475 | 1187.5 | 6862.5 | 0.81 | 1993.69 | G300E | 4194859.09 | 32.91 | G300E | 2916771.18 | 22.89
4426 | Story9 | B98 | 32 MPa RC Beam (47.5 cm x 25 cm) | Beam | 32MPa | Concrete Rectangular | 250 | 475 | 1187.5 | 4462.5 | 0.53 | 1296.44 | G300E | 3032587.5 | 23.79 | G300E | 1629961.75 | 12.79
4427 | Story9 | B99 | 32 MPa RC Beam (47.5 cm x 25 cm) | Beam | 32MPa | Concrete Rectangular | 250 | 475 | 1187.5 | 6862.5 | 0.81 | 1993.69 | G300E | 4191115.91 | 32.89 | G300E | 2916769.7 | 22.89

## Columns
| Story | Label | Section | Structural_Element_Type | Material | Cross_Section_Type | Width_(mm) | Depth_(mm) | Area_(cm^2) | Length_(mm) | Volume_(m^3) | Mass_(kg) | Long._Rebar_Material | Long._Rebar_Volume_(mm^3) | Long._Rebar_Mass_(kg) | Tran._Rebar_Material | Tran._Rebar_Volume_(mm^3) | Tran._Rebar_Mass_(kg)
0 | Story1 | C1 | 32 MPa RC Column (77.5 cm x 77.5 cm) | Column | 32MPa | Concrete Rectangular | 775 | 775 | 6006.3 | 3150 | 1.89 | 4628.67 | G300E | 39324600 | 308.56 | G300E | 0 | 0
1 | Story1 | C10 | 32 MPa RC Column (77.5 cm x 77.5 cm) | Column | 32MPa | Concrete Rectangular | 775 | 775 | 6006.3 | 3150 | 1.89 | 4628.67 | G300E | 130636800 | 1025.02 | G300E | 0 | 0
2 | Story1 | C11 | 32 MPa RC Column (77.5 cm x 77.5 cm) | Column | 32MPa | Concrete Rectangular | 775 | 775 | 6006.3 | 3150 | 1.89 | 4628.67 | G300E | 129646650 | 1017.26 | G300E | 0 | 0
3 | Story1 | C12 | 32 MPa RC Column (77.5 cm x 77.5 cm) | Column | 32MPa | Concrete Rectangular | 775 | 775 | 6006.3 | 3150 | 1.89 | 4628.67 | G300E | 94282650 | 739.78 | G300E | 0 | 0
4 | Story1 | C13 | 32 MPa RC Column (77.5 cm x 77.5 cm) | Column | 32MPa | Concrete Rectangular | 775 | 775 | 6006.3 | 3150 | 1.89 | 4628.67 | G300E | 94280550 | 739.76 | G300E | 0 | 0
5 | Story1 | C14 | 32 MPa RC Column (77.5 cm x 77.5 cm) | Column | 32MPa | Concrete Rectangular | 775 | 775 | 6006.3 | 3150 | 1.89 | 4628.67 | G300E | 129646650 | 1017.26 | G300E | 0 | 0
6 | Story1 | C15 | 32 MPa RC Column (77.5 cm x 77.5 cm) | Column | 32MPa | Concrete Rectangular | 775 | 775 | 6006.3 | 3150 | 1.89 | 4628.67 | G300E | 130636800 | 1025.02 | G300E | 0 | 0
7 | Story1 | C16 | 32 MPa RC Column (77.5 cm x 77.5 cm) | Column | 32MPa | Concrete Rectangular | 775 | 775 | 6006.3 | 3150 | 1.89 | 4628.67 | G300E | 62452950 | 490.03 | G300E | 0 | 0
8 | Story1 | C17 | 32 MPa RC Column (77.5 cm x 77.5 cm) | Column | 32MPa | Concrete Rectangular | 775 | 775 | 6006.3 | 3150 | 1.89 | 4628.67 | G300E | 59253600 | 464.93 | G300E | 0 | 0
9 | Story1 | C18 | 32 MPa RC Column (77.5 cm x 77.5 cm) | Column | 32MPa | Concrete Rectangular | 775 | 775 | 6006.3 | 3150 | 1.89 | 4628.67 | G300E | 123785550 | 971.27 | G300E | 0 | 0
10 | Story1 | C19 | 32 MPa RC Column (77.5 cm x 77.5 cm) | Column | 32MPa | Concrete Rectangular | 775 | 775 | 6006.3 | 3150 | 1.89 | 4628.67 | G300E | 118672050 | 931.14 | G300E | 0 | 0
11 | Story1 | C2 | 32 MPa RC Column (77.5 cm x 77.5 cm) | Column | 32MPa | Concrete Rectangular | 775 | 775 | 6006.3 | 3150 | 1.89 | 4628.67 | G300E | 57715350 | 452.86 | G300E | 0 | 0
12 | Story1 | C20 | 32 MPa RC Column (77.5 cm x 77.5 cm) | Column | 32MPa | Concrete Rectangular | 775 | 775 | 6006.3 | 3150 | 1.89 | 4628.67 | G300E | 76679400 | 601.66 | G300E | 0 | 0
13 | Story1 | C21 | 32 MPa RC Column (77.5 cm x 77.5 cm) | Column | 32MPa | Concrete Rectangular | 775 | 775 | 6006.3 | 3150 | 1.89 | 4628.67 | G300E | 76674150 | 601.61 | G300E | 0 | 0
14 | Story1 | C22 | 32 MPa RC Column (77.5 cm x 77.5 cm) | Column | 32MPa | Concrete Rectangular | 775 | 775 | 6006.3 | 3150 | 1.89 | 4628.67 | G300E | 118668900 | 931.12 | G300E | 0 | 0
15 | Story1 | C23 | 32 MPa RC Column (77.5 cm x 77.5 cm) | Column | 32MPa | Concrete Rectangular | 775 | 775 | 6006.3 | 3150 | 1.89 | 4628.67 | G300E | 123785550 | 971.27 | G300E | 0 | 0
16 | Story1 | C24 | 32 MPa RC Column (77.5 cm x 77.5 cm) | Column | 32MPa | Concrete Rectangular | 775 | 775 | 6006.3 | 3150 | 1.89 | 4628.67 | G300E | 59253600 | 464.93 | G300E | 0 | 0
17 | Story1 | C25 | 32 MPa RC Column (77.5 cm x 77.5 cm) | Column | 32MPa | Concrete Rectangular | 775 | 775 | 6006.3 | 3150 | 1.89 | 4628.67 | G300E | 50480850 | 396.09 | G300E | 0 | 0
18 | Story1 | C26 | 32 MPa RC Column (77.5 cm x 77.5 cm) | Column | 32MPa | Concrete Rectangular | 775 | 775 | 6006.3 | 3150 | 1.89 | 4628.67 | G300E | 73705800 | 578.32 | G300E | 0 | 0
19 | Story1 | C27 | 32 MPa RC Column (77.5 cm x 77.5 cm) | Column | 32MPa | Concrete Rectangular | 775 | 775 | 6006.3 | 3150 | 1.89 | 4628.67 | G300E | 56055300 | 439.83 | G300E | 0 | 0
20 | Story1 | C3 | 32 MPa RC Column (77.5 cm x 77.5 cm) | Column | 32MPa | Concrete Rectangular | 775 | 775 | 6006.3 | 3150 | 1.89 | 4628.67 | G300E | 59011050 | 463.02 | G300E | 0 | 0
21 | Story1 | C30 | 32 MPa RC Column (77.5 cm x 77.5 cm) | Column | 32MPa | Concrete Rectangular | 775 | 775 | 6006.3 | 3150 | 1.89 | 4628.67 | G300E | 56007000 | 439.45 | G300E | 0 | 0
22 | Story1 | C31 | 32 MPa RC Column (77.5 cm x 77.5 cm) | Column | 32MPa | Concrete Rectangular | 775 | 775 | 6006.3 | 3150 | 1.89 | 4628.67 | G300E | 73687950 | 578.18 | G300E | 0 | 0
23 | Story1 | C32 | 32 MPa RC Column (77.5 cm x 77.5 cm) | Column | 32MPa | Concrete Rectangular | 775 | 775 | 6006.3 | 3150 | 1.89 | 4628.67 | G300E | 50477700 | 396.07 | G300E | 0 | 0
24 | Story1 | C33 | 32 MPa RC Column (77.5 cm x 77.5 cm) | Column | 32MPa | Concrete Rectangular | 775 | 775 | 6006.3 | 3150 | 1.89 | 4628.67 | G300E | 50480850 | 396.09 | G300E | 0 | 0
25 | Story1 | C34 | 32 MPa RC Column (77.5 cm x 77.5 cm) | Column | 32MPa | Concrete Rectangular | 775 | 775 | 6006.3 | 3150 | 1.89 | 4628.67 | G300E | 73705800 | 578.32 | G300E | 0 | 0
26 | Story1 | C35 | 32 MPa RC Column (77.5 cm x 77.5 cm) | Column | 32MPa | Concrete Rectangular | 775 | 775 | 6006.3 | 3150 | 1.89 | 4628.67 | G300E | 56055300 | 439.83 | G300E | 0 | 0
27 | Story1 | C38 | 32 MPa RC Column (77.5 cm x 77.5 cm) | Column | 32MPa | Concrete Rectangular | 775 | 775 | 6006.3 | 3150 | 1.89 | 4628.67 | G300E | 56171850 | 440.75 | G300E | 0 | 0
28 | Story1 | C39 | 32 MPa RC Column (77.5 cm x 77.5 cm) | Column | 32MPa | Concrete Rectangular | 775 | 775 | 6006.3 | 3150 | 1.89 | 4628.67 | G300E | 73643850 | 577.84 | G300E | 0 | 0
29 | Story1 | C4 | 32 MPa RC Column (77.5 cm x 77.5 cm) | Column | 32MPa | Concrete Rectangular | 775 | 775 | 6006.3 | 3150 | 1.89 | 4628.67 | G300E | 60196500 | 472.32 | G300E | 0 | 0
30 | Story1 | C40 | 32 MPa RC Column (77.5 cm x 77.5 cm) | Column | 32MPa | Concrete Rectangular | 775 | 775 | 6006.3 | 3150 | 1.89 | 4628.67 | G300E | 50429400 | 395.69 | G300E | 0 | 0
31 | Story1 | C41 | 32 MPa RC Column (77.5 cm x 77.5 cm) | Column | 32MPa | Concrete Rectangular | 775 | 775 | 6006.3 | 3150 | 1.89 | 4628.67 | G300E | 59256750 | 464.95 | G300E | 0 | 0
32 | Story1 | C42 | 32 MPa RC Column (77.5 cm x 77.5 cm) | Column | 32MPa | Concrete Rectangular | 775 | 775 | 6006.3 | 3150 | 1.89 | 4628.67 | G300E | 123786600 | 971.28 | G300E | 0 | 0
33 | Story1 | C43 | 32 MPa RC Column (77.5 cm x 77.5 cm) | Column | 32MPa | Concrete Rectangular | 775 | 775 | 6006.3 | 3150 | 1.89 | 4628.67 | G300E | 118673100 | 931.15 | G300E | 0 | 0
34 | Story1 | C44 | 32 MPa RC Column (77.5 cm x 77.5 cm) | Column | 32MPa | Concrete Rectangular | 775 | 775 | 6006.3 | 3150 | 1.89 | 4628.67 | G300E | 76677300 | 601.64 | G300E | 0 | 0
35 | Story1 | C45 | 32 MPa RC Column (77.5 cm x 77.5 cm) | Column | 32MPa | Concrete Rectangular | 775 | 775 | 6006.3 | 3150 | 1.89 | 4628.67 | G300E | 76654200 | 601.46 | G300E | 0 | 0
36 | Story1 | C46 | 32 MPa RC Column (77.5 cm x 77.5 cm) | Column | 32MPa | Concrete Rectangular | 775 | 775 | 6006.3 | 3150 | 1.89 | 4628.67 | G300E | 118483050 | 929.66 | G300E | 0 | 0
37 | Story1 | C47 | 32 MPa RC Column (77.5 cm x 77.5 cm) | Column | 32MPa | Concrete Rectangular | 775 | 775 | 6006.3 | 3150 | 1.89 | 4628.67 | G300E | 123664800 | 970.32 | G300E | 0 | 0
38 | Story1 | C48 | 32 MPa RC Column (77.5 cm x 77.5 cm) | Column | 32MPa | Concrete Rectangular | 775 | 775 | 6006.3 | 3150 | 1.89 | 4628.67 | G300E | 59600100 | 467.64 | G300E | 0 | 0
39 | Story1 | C49 | 32 MPa RC Column (77.5 cm x 77.5 cm) | Column | 32MPa | Concrete Rectangular | 775 | 775 | 6006.3 | 3150 | 1.89 | 4628.67 | G300E | 62457150 | 490.06 | G300E | 0 | 0
40 | Story1 | C5 | 32 MPa RC Column (77.5 cm x 77.5 cm) | Column | 32MPa | Concrete Rectangular | 775 | 775 | 6006.3 | 3150 | 1.89 | 4628.67 | G300E | 60195450 | 472.32 | G300E | 0 | 0
41 | Story1 | C50 | 32 MPa RC Column (77.5 cm x 77.5 cm) | Column | 32MPa | Concrete Rectangular | 775 | 775 | 6006.3 | 3150 | 1.89 | 4628.67 | G300E | 130637850 | 1025.03 | G300E | 0 | 0
42 | Story1 | C51 | 32 MPa RC Column (77.5 cm x 77.5 cm) | Column | 32MPa | Concrete Rectangular | 775 | 775 | 6006.3 | 3150 | 1.89 | 4628.67 | G300E | 129647700 | 1017.26 | G300E | 0 | 0
43 | Story1 | C52 | 32 MPa RC Column (77.5 cm x 77.5 cm) | Column | 32MPa | Concrete Rectangular | 775 | 775 | 6006.3 | 3150 | 1.89 | 4628.67 | G300E | 94283700 | 739.78 | G300E | 0 | 0
44 | Story1 | C53 | 32 MPa RC Column (77.5 cm x 77.5 cm) | Column | 32MPa | Concrete Rectangular | 775 | 775 | 6006.3 | 3150 | 1.89 | 4628.67 | G300E | 94274250 | 739.71 | G300E | 0 | 0
45 | Story1 | C54 | 32 MPa RC Column (77.5 cm x 77.5 cm) | Column | 32MPa | Concrete Rectangular | 775 | 775 | 6006.3 | 3150 | 1.89 | 4628.67 | G300E | 129605700 | 1016.93 | G300E | 0 | 0
46 | Story1 | C55 | 32 MPa RC Column (77.5 cm x 77.5 cm) | Column | 32MPa | Concrete Rectangular | 775 | 775 | 6006.3 | 3150 | 1.89 | 4628.67 | G300E | 130638900 | 1025.04 | G300E | 0 | 0
47 | Story1 | C56 | 32 MPa RC Column (77.5 cm x 77.5 cm) | Column | 32MPa | Concrete Rectangular | 775 | 775 | 6006.3 | 3150 | 1.89 | 4628.67 | G300E | 62427750 | 489.83 | G300E | 0 | 0
48 | Story1 | C57 | 32 MPa RC Column (77.5 cm x 77.5 cm) | Column | 32MPa | Concrete Rectangular | 775 | 775 | 6006.3 | 3150 | 1.89 | 4628.67 | G300E | 39327750 | 308.58 | G300E | 0 | 0
49 | Story1 | C58 | 32 MPa RC Column (77.5 cm x 77.5 cm) | Column | 32MPa | Concrete Rectangular | 775 | 775 | 6006.3 | 3150 | 1.89 | 4628.67 | G300E | 57718500 | 452.88 | G300E | 0 | 0
50 | Story1 | C59 | 32 MPa RC Column (77.5 cm x 77.5 cm) | Column | 32MPa | Concrete Rectangular | 775 | 775 | 6006.3 | 3150 | 1.89 | 4628.67 | G300E | 59014200 | 463.05 | G300E | 0 | 0
51 | Story1 | C6 | 32 MPa RC Column (77.5 cm x 77.5 cm) | Column | 32MPa | Concrete Rectangular | 775 | 775 | 6006.3 | 3150 | 1.89 | 4628.67 | G300E | 59011050 | 463.02 | G300E | 0 | 0
52 | Story1 | C60 | 32 MPa RC Column (77.5 cm x 77.5 cm) | Column | 32MPa | Concrete Rectangular | 775 | 775 | 6006.3 | 3150 | 1.89 | 4628.67 | G300E | 60198600 | 472.34 | G300E | 0 | 0
53 | Story1 | C61 | 32 MPa RC Column (77.5 cm x 77.5 cm) | Column | 32MPa | Concrete Rectangular | 775 | 775 | 6006.3 | 3150 | 1.89 | 4628.67 | G300E | 60198600 | 472.34 | G300E | 0 | 0
54 | Story1 | C62 | 32 MPa RC Column (77.5 cm x 77.5 cm) | Column | 32MPa | Concrete Rectangular | 775 | 775 | 6006.3 | 3150 | 1.89 | 4628.67 | G300E | 59017350 | 463.07 | G300E | 0 | 0
55 | Story1 | C63 | 32 MPa RC Column (77.5 cm x 77.5 cm) | Column | 32MPa | Concrete Rectangular | 775 | 775 | 6006.3 | 3150 | 1.89 | 4628.67 | G300E | 57724800 | 452.93 | G300E | 0 | 0
56 | Story1 | C64 | 32 MPa RC Column (77.5 cm x 77.5 cm) | Column | 32MPa | Concrete Rectangular | 775 | 775 | 6006.3 | 3150 | 1.89 | 4628.67 | G300E | 39338250 | 308.66 | G300E | 0 | 0
57 | Story1 | C7 | 32 MPa RC Column (77.5 cm x 77.5 cm) | Column | 32MPa | Concrete Rectangular | 775 | 775 | 6006.3 | 3150 | 1.89 | 4628.67 | G300E | 57715350 | 452.86 | G300E | 0 | 0
58 | Story1 | C8 | 32 MPa RC Column (77.5 cm x 77.5 cm) | Column | 32MPa | Concrete Rectangular | 775 | 775 | 6006.3 | 3150 | 1.89 | 4628.67 | G300E | 39324600 | 308.56 | G300E | 0 | 0
59 | Story1 | C9 | 32 MPa RC Column (77.5 cm x 77.5 cm) | Column | 32MPa | Concrete Rectangular | 775 | 775 | 6006.3 | 3150 | 1.89 | 4628.67 | G300E | 62452950 | 490.03 | G300E | 0 | 0
60 | Story10 | C1 | 32 MPa RC Column (67.5 cm x 67.5 cm) | Column | 32MPa | Concrete Rectangular | 675 | 675 | 4556.3 | 3025 | 1.38 | 3371.9 | G300E | 48267908.33 | 378.73 | G300E | 0 | 0
61 | Story10 | C10 | 32 MPa RC Column (67.5 cm x 67.5 cm) | Column | 32MPa | Concrete Rectangular | 675 | 675 | 4556.3 | 3025 | 1.38 | 3371.9 | G300E | 86246783.33 | 676.72 | G300E | 0 | 0
62 | Story10 | C11 | 32 MPa RC Column (67.5 cm x 67.5 cm) | Column | 32MPa | Concrete Rectangular | 675 | 675 | 4556.3 | 3025 | 1.38 | 3371.9 | G300E | 85554058.33 | 671.29 | G300E | 0 | 0
63 | Story10 | C12 | 32 MPa RC Column (67.5 cm x 67.5 cm) | Column | 32MPa | Concrete Rectangular | 675 | 675 | 4556.3 | 3025 | 1.38 | 3371.9 | G300E | 45914458.33 | 360.26 | G300E | 0 | 0
64 | Story10 | C13 | 32 MPa RC Column (67.5 cm x 67.5 cm) | Column | 32MPa | Concrete Rectangular | 675 | 675 | 4556.3 | 3025 | 1.38 | 3371.9 | G300E | 45912441.67 | 360.25 | G300E | 0 | 0
65 | Story10 | C14 | 32 MPa RC Column (67.5 cm x 67.5 cm) | Column | 32MPa | Concrete Rectangular | 675 | 675 | 4556.3 | 3025 | 1.38 | 3371.9 | G300E | 85553050 | 671.28 | G300E | 0 | 0
66 | Story10 | C15 | 32 MPa RC Column (67.5 cm x 67.5 cm) | Column | 32MPa | Concrete Rectangular | 675 | 675 | 4556.3 | 3025 | 1.38 | 3371.9 | G300E | 86246783.33 | 676.72 | G300E | 0 | 0
67 | Story10 | C16 | 32 MPa RC Column (67.5 cm x 67.5 cm) | Column | 32MPa | Concrete Rectangular | 675 | 675 | 4556.3 | 3025 | 1.38 | 3371.9 | G300E | 46696925 | 366.4 | G300E | 0 | 0
68 | Story10 | C17 | 32 MPa RC Column (67.5 cm x 67.5 cm) | Column | 32MPa | Concrete Rectangular | 675 | 675 | 4556.3 | 3025 | 1.38 | 3371.9 | G300E | 44520941.67 | 349.33 | G300E | 0 | 0
69 | Story10 | C18 | 32 MPa RC Column (67.5 cm x 67.5 cm) | Column | 32MPa | Concrete Rectangular | 675 | 675 | 4556.3 | 3025 | 1.38 | 3371.9 | G300E | 80988325 | 635.46 | G300E | 0 | 0
70 | Story10 | C19 | 32 MPa RC Column (67.5 cm x 67.5 cm) | Column | 32MPa | Concrete Rectangular | 675 | 675 | 4556.3 | 3025 | 1.38 | 3371.9 | G300E | 77175816.67 | 605.55 | G300E | 0 | 0
71 | Story10 | C2 | 32 MPa RC Column (67.5 cm x 67.5 cm) | Column | 32MPa | Concrete Rectangular | 675 | 675 | 4556.3 | 3025 | 1.38 | 3371.9 | G300E | 47435025 | 372.19 | G300E | 0 | 0
72 | Story10 | C20 | 32 MPa RC Column (67.5 cm x 67.5 cm) | Column | 32MPa | Concrete Rectangular | 675 | 675 | 4556.3 | 3025 | 1.38 | 3371.9 | G300E | 31006250 | 243.29 | G300E | 0 | 0
73 | Story10 | C21 | 32 MPa RC Column (67.5 cm x 67.5 cm) | Column | 32MPa | Concrete Rectangular | 675 | 675 | 4556.3 | 3025 | 1.38 | 3371.9 | G300E | 31002216.67 | 243.25 | G300E | 0 | 0
74 | Story10 | C22 | 32 MPa RC Column (67.5 cm x 67.5 cm) | Column | 32MPa | Concrete Rectangular | 675 | 675 | 4556.3 | 3025 | 1.38 | 3371.9 | G300E | 77174808.33 | 605.54 | G300E | 0 | 0
75 | Story10 | C23 | 32 MPa RC Column (67.5 cm x 67.5 cm) | Column | 32MPa | Concrete Rectangular | 675 | 675 | 4556.3 | 3025 | 1.38 | 3371.9 | G300E | 80987316.67 | 635.46 | G300E | 0 | 0
76 | Story10 | C24 | 32 MPa RC Column (67.5 cm x 67.5 cm) | Column | 32MPa | Concrete Rectangular | 675 | 675 | 4556.3 | 3025 | 1.38 | 3371.9 | G300E | 44519933.33 | 349.32 | G300E | 0 | 0
77 | Story10 | C25 | 32 MPa RC Column (67.5 cm x 67.5 cm) | Column | 32MPa | Concrete Rectangular | 675 | 675 | 4556.3 | 3025 | 1.38 | 3371.9 | G300E | 38528416.67 | 302.31 | G300E | 0 | 0
78 | Story10 | C26 | 32 MPa RC Column (67.5 cm x 67.5 cm) | Column | 32MPa | Concrete Rectangular | 675 | 675 | 4556.3 | 3025 | 1.38 | 3371.9 | G300E | 27772525 | 217.91 | G300E | 0 | 0
79 | Story10 | C27 | 32 MPa RC Column (67.5 cm x 67.5 cm) | Column | 32MPa | Concrete Rectangular | 675 | 675 | 4556.3 | 3025 | 1.38 | 3371.9 | G300E | 16483225 | 129.33 | G300E | 0 | 0
80 | Story10 | C3 | 32 MPa RC Column (67.5 cm x 67.5 cm) | Column | 32MPa | Concrete Rectangular | 675 | 675 | 4556.3 | 3025 | 1.38 | 3371.9 | G300E | 49101800 | 385.27 | G300E | 0 | 0
81 | Story10 | C30 | 32 MPa RC Column (67.5 cm x 67.5 cm) | Column | 32MPa | Concrete Rectangular | 675 | 675 | 4556.3 | 3025 | 1.38 | 3371.9 | G300E | 16485241.67 | 129.35 | G300E | 0 | 0
82 | Story10 | C31 | 32 MPa RC Column (67.5 cm x 67.5 cm) | Column | 32MPa | Concrete Rectangular | 675 | 675 | 4556.3 | 3025 | 1.38 | 3371.9 | G300E | 27768491.67 | 217.88 | G300E | 0 | 0
83 | Story10 | C32 | 32 MPa RC Column (67.5 cm x 67.5 cm) | Column | 32MPa | Concrete Rectangular | 675 | 675 | 4556.3 | 3025 | 1.38 | 3371.9 | G300E | 38527408.33 | 302.3 | G300E | 0 | 0
84 | Story10 | C33 | 32 MPa RC Column (67.5 cm x 67.5 cm) | Column | 32MPa | Concrete Rectangular | 675 | 675 | 4556.3 | 3025 | 1.38 | 3371.9 | G300E | 38528416.67 | 302.31 | G300E | 0 | 0
85 | Story10 | C34 | 32 MPa RC Column (67.5 cm x 67.5 cm) | Column | 32MPa | Concrete Rectangular | 675 | 675 | 4556.3 | 3025 | 1.38 | 3371.9 | G300E | 27772525 | 217.91 | G300E | 0 | 0
86 | Story10 | C35 | 32 MPa RC Column (67.5 cm x 67.5 cm) | Column | 32MPa | Concrete Rectangular | 675 | 675 | 4556.3 | 3025 | 1.38 | 3371.9 | G300E | 16483225 | 129.33 | G300E | 0 | 0
87 | Story10 | C38 | 32 MPa RC Column (67.5 cm x 67.5 cm) | Column | 32MPa | Concrete Rectangular | 675 | 675 | 4556.3 | 3025 | 1.38 | 3371.9 | G300E | 16469108.33 | 129.22 | G300E | 0 | 0
88 | Story10 | C39 | 32 MPa RC Column (67.5 cm x 67.5 cm) | Column | 32MPa | Concrete Rectangular | 675 | 675 | 4556.3 | 3025 | 1.38 | 3371.9 | G300E | 27793700 | 218.08 | G300E | 0 | 0
89 | Story10 | C4 | 32 MPa RC Column (67.5 cm x 67.5 cm) | Column | 32MPa | Concrete Rectangular | 675 | 675 | 4556.3 | 3025 | 1.38 | 3371.9 | G300E | 51246525 | 402.1 | G300E | 0 | 0
90 | Story10 | C40 | 32 MPa RC Column (67.5 cm x 67.5 cm) | Column | 32MPa | Concrete Rectangular | 675 | 675 | 4556.3 | 3025 | 1.38 | 3371.9 | G300E | 38550600 | 302.48 | G300E | 0 | 0
91 | Story10 | C41 | 32 MPa RC Column (67.5 cm x 67.5 cm) | Column | 32MPa | Concrete Rectangular | 675 | 675 | 4556.3 | 3025 | 1.38 | 3371.9 | G300E | 44522958.33 | 349.34 | G300E | 0 | 0
92 | Story10 | C42 | 32 MPa RC Column (67.5 cm x 67.5 cm) | Column | 32MPa | Concrete Rectangular | 675 | 675 | 4556.3 | 3025 | 1.38 | 3371.9 | G300E | 80988325 | 635.46 | G300E | 0 | 0
93 | Story10 | C43 | 32 MPa RC Column (67.5 cm x 67.5 cm) | Column | 32MPa | Concrete Rectangular | 675 | 675 | 4556.3 | 3025 | 1.38 | 3371.9 | G300E | 77177833.33 | 605.57 | G300E | 0 | 0
94 | Story10 | C44 | 32 MPa RC Column (67.5 cm x 67.5 cm) | Column | 32MPa | Concrete Rectangular | 675 | 675 | 4556.3 | 3025 | 1.38 | 3371.9 | G300E | 31006250 | 243.29 | G300E | 0 | 0
95 | Story10 | C45 | 32 MPa RC Column (67.5 cm x 67.5 cm) | Column | 32MPa | Concrete Rectangular | 675 | 675 | 4556.3 | 3025 | 1.38 | 3371.9 | G300E | 30996166.67 | 243.21 | G300E | 0 | 0
96 | Story10 | C46 | 32 MPa RC Column (67.5 cm x 67.5 cm) | Column | 32MPa | Concrete Rectangular | 675 | 675 | 4556.3 | 3025 | 1.38 | 3371.9 | G300E | 77098175 | 604.94 | G300E | 0 | 0
97 | Story10 | C47 | 32 MPa RC Column (67.5 cm x 67.5 cm) | Column | 32MPa | Concrete Rectangular | 675 | 675 | 4556.3 | 3025 | 1.38 | 3371.9 | G300E | 80928833.33 | 635 | G300E | 0 | 0
98 | Story10 | C48 | 32 MPa RC Column (67.5 cm x 67.5 cm) | Column | 32MPa | Concrete Rectangular | 675 | 675 | 4556.3 | 3025 | 1.38 | 3371.9 | G300E | 44549175 | 349.55 | G300E | 0 | 0
99 | Story10 | C49 | 32 MPa RC Column (67.5 cm x 67.5 cm) | Column | 32MPa | Concrete Rectangular | 675 | 675 | 4556.3 | 3025 | 1.38 | 3371.9 | G300E | 46699950 | 366.43 | G300E | 0 | 0
100 | Story10 | C5 | 32 MPa RC Column (67.5 cm x 67.5 cm) | Column | 32MPa | Concrete Rectangular | 675 | 675 | 4556.3 | 3025 | 1.38 | 3371.9 | G300E | 51246525 | 402.1 | G300E | 0 | 0
101 | Story10 | C50 | 32 MPa RC Column (67.5 cm x 67.5 cm) | Column | 32MPa | Concrete Rectangular | 675 | 675 | 4556.3 | 3025 | 1.38 | 3371.9 | G300E | 86246783.33 | 676.72 | G300E | 0 | 0
102 | Story10 | C51 | 32 MPa RC Column (67.5 cm x 67.5 cm) | Column | 32MPa | Concrete Rectangular | 675 | 675 | 4556.3 | 3025 | 1.38 | 3371.9 | G300E | 85555066.67 | 671.3 | G300E | 0 | 0
103 | Story10 | C52 | 32 MPa RC Column (67.5 cm x 67.5 cm) | Column | 32MPa | Concrete Rectangular | 675 | 675 | 4556.3 | 3025 | 1.38 | 3371.9 | G300E | 45915466.67 | 360.27 | G300E | 0 | 0
104 | Story10 | C53 | 32 MPa RC Column (67.5 cm x 67.5 cm) | Column | 32MPa | Concrete Rectangular | 675 | 675 | 4556.3 | 3025 | 1.38 | 3371.9 | G300E | 45907400 | 360.21 | G300E | 0 | 0
105 | Story10 | C54 | 32 MPa RC Column (67.5 cm x 67.5 cm) | Column | 32MPa | Concrete Rectangular | 675 | 675 | 4556.3 | 3025 | 1.38 | 3371.9 | G300E | 85523808.33 | 671.05 | G300E | 0 | 0
106 | Story10 | C55 | 32 MPa RC Column (67.5 cm x 67.5 cm) | Column | 32MPa | Concrete Rectangular | 675 | 675 | 4556.3 | 3025 | 1.38 | 3371.9 | G300E | 86237708.33 | 676.65 | G300E | 0 | 0
107 | Story10 | C56 | 32 MPa RC Column (67.5 cm x 67.5 cm) | Column | 32MPa | Concrete Rectangular | 675 | 675 | 4556.3 | 3025 | 1.38 | 3371.9 | G300E | 46736250 | 366.71 | G300E | 0 | 0
108 | Story10 | C57 | 32 MPa RC Column (67.5 cm x 67.5 cm) | Column | 32MPa | Concrete Rectangular | 675 | 675 | 4556.3 | 3025 | 1.38 | 3371.9 | G300E | 48270933.33 | 378.75 | G300E | 0 | 0
109 | Story10 | C58 | 32 MPa RC Column (67.5 cm x 67.5 cm) | Column | 32MPa | Concrete Rectangular | 675 | 675 | 4556.3 | 3025 | 1.38 | 3371.9 | G300E | 47438050 | 372.22 | G300E | 0 | 0
110 | Story10 | C59 | 32 MPa RC Column (67.5 cm x 67.5 cm) | Column | 32MPa | Concrete Rectangular | 675 | 675 | 4556.3 | 3025 | 1.38 | 3371.9 | G300E | 49103816.67 | 385.29 | G300E | 0 | 0
111 | Story10 | C6 | 32 MPa RC Column (67.5 cm x 67.5 cm) | Column | 32MPa | Concrete Rectangular | 675 | 675 | 4556.3 | 3025 | 1.38 | 3371.9 | G300E | 49101800 | 385.27 | G300E | 0 | 0
112 | Story10 | C60 | 32 MPa RC Column (67.5 cm x 67.5 cm) | Column | 32MPa | Concrete Rectangular | 675 | 675 | 4556.3 | 3025 | 1.38 | 3371.9 | G300E | 51249550 | 402.12 | G300E | 0 | 0
113 | Story10 | C61 | 32 MPa RC Column (67.5 cm x 67.5 cm) | Column | 32MPa | Concrete Rectangular | 675 | 675 | 4556.3 | 3025 | 1.38 | 3371.9 | G300E | 51249550 | 402.12 | G300E | 0 | 0
114 | Story10 | C62 | 32 MPa RC Column (67.5 cm x 67.5 cm) | Column | 32MPa | Concrete Rectangular | 675 | 675 | 4556.3 | 3025 | 1.38 | 3371.9 | G300E | 49107850 | 385.32 | G300E | 0 | 0
115 | Story10 | C63 | 32 MPa RC Column (67.5 cm x 67.5 cm) | Column | 32MPa | Concrete Rectangular | 675 | 675 | 4556.3 | 3025 | 1.38 | 3371.9 | G300E | 47445108.33 | 372.27 | G300E | 0 | 0
116 | Story10 | C64 | 32 MPa RC Column (67.5 cm x 67.5 cm) | Column | 32MPa | Concrete Rectangular | 675 | 675 | 4556.3 | 3025 | 1.38 | 3371.9 | G300E | 48283033.33 | 378.85 | G300E | 0 | 0
117 | Story10 | C7 | 32 MPa RC Column (67.5 cm x 67.5 cm) | Column | 32MPa | Concrete Rectangular | 675 | 675 | 4556.3 | 3025 | 1.38 | 3371.9 | G300E | 47435025 | 372.19 | G300E | 0 | 0
118 | Story10 | C8 | 32 MPa RC Column (67.5 cm x 67.5 cm) | Column | 32MPa | Concrete Rectangular | 675 | 675 | 4556.3 | 3025 | 1.38 | 3371.9 | G300E | 48267908.33 | 378.73 | G300E | 0 | 0
119 | Story10 | C9 | 32 MPa RC Column (67.5 cm x 67.5 cm) | Column | 32MPa | Concrete Rectangular | 675 | 675 | 4556.3 | 3025 | 1.38 | 3371.9 | G300E | 46696925 | 366.4 | G300E | 0 | 0
120 | Story11 | C1 | 32 MPa RC Column (65 cm x 65 cm) | Column | 32MPa | Concrete Rectangular | 650 | 650 | 4225 | 3025 | 1.28 | 3126.76 | G300E | 54506466.67 | 427.68 | G300E | 0 | 0
121 | Story11 | C10 | 32 MPa RC Column (65 cm x 65 cm) | Column | 32MPa | Concrete Rectangular | 650 | 650 | 4225 | 3025 | 1.28 | 3126.76 | G300E | 88314875 | 692.95 | G300E | 0 | 0
122 | Story11 | C11 | 32 MPa RC Column (65 cm x 65 cm) | Column | 32MPa | Concrete Rectangular | 650 | 650 | 4225 | 3025 | 1.28 | 3126.76 | G300E | 87616100 | 687.47 | G300E | 0 | 0
123 | Story11 | C12 | 32 MPa RC Column (65 cm x 65 cm) | Column | 32MPa | Concrete Rectangular | 650 | 650 | 4225 | 3025 | 1.28 | 3126.76 | G300E | 46088900 | 361.63 | G300E | 0 | 0
124 | Story11 | C13 | 32 MPa RC Column (65 cm x 65 cm) | Column | 32MPa | Concrete Rectangular | 650 | 650 | 4225 | 3025 | 1.28 | 3126.76 | G300E | 46086883.33 | 361.61 | G300E | 0 | 0
125 | Story11 | C14 | 32 MPa RC Column (65 cm x 65 cm) | Column | 32MPa | Concrete Rectangular | 650 | 650 | 4225 | 3025 | 1.28 | 3126.76 | G300E | 87615091.67 | 687.46 | G300E | 0 | 0
126 | Story11 | C15 | 32 MPa RC Column (65 cm x 65 cm) | Column | 32MPa | Concrete Rectangular | 650 | 650 | 4225 | 3025 | 1.28 | 3126.76 | G300E | 88313866.67 | 692.94 | G300E | 0 | 0
127 | Story11 | C16 | 32 MPa RC Column (65 cm x 65 cm) | Column | 32MPa | Concrete Rectangular | 650 | 650 | 4225 | 3025 | 1.28 | 3126.76 | G300E | 50190800 | 393.82 | G300E | 0 | 0
128 | Story11 | C17 | 32 MPa RC Column (65 cm x 65 cm) | Column | 32MPa | Concrete Rectangular | 650 | 650 | 4225 | 3025 | 1.28 | 3126.76 | G300E | 48277991.67 | 378.81 | G300E | 0 | 0
129 | Story11 | C18 | 32 MPa RC Column (65 cm x 65 cm) | Column | 32MPa | Concrete Rectangular | 650 | 650 | 4225 | 3025 | 1.28 | 3126.76 | G300E | 83035241.67 | 651.53 | G300E | 0 | 0
130 | Story11 | C19 | 32 MPa RC Column (65 cm x 65 cm) | Column | 32MPa | Concrete Rectangular | 650 | 650 | 4225 | 3025 | 1.28 | 3126.76 | G300E | 78673191.67 | 617.3 | G300E | 0 | 0
131 | Story11 | C2 | 32 MPa RC Column (65 cm x 65 cm) | Column | 32MPa | Concrete Rectangular | 650 | 650 | 4225 | 3025 | 1.28 | 3126.76 | G300E | 51692208.33 | 405.6 | G300E | 0 | 0
132 | Story11 | C20 | 32 MPa RC Column (65 cm x 65 cm) | Column | 32MPa | Concrete Rectangular | 650 | 650 | 4225 | 3025 | 1.28 | 3126.76 | G300E | 31237158.33 | 245.1 | G300E | 0 | 0
133 | Story11 | C21 | 32 MPa RC Column (65 cm x 65 cm) | Column | 32MPa | Concrete Rectangular | 650 | 650 | 4225 | 3025 | 1.28 | 3126.76 | G300E | 31233125 | 245.07 | G300E | 0 | 0
134 | Story11 | C22 | 32 MPa RC Column (65 cm x 65 cm) | Column | 32MPa | Concrete Rectangular | 650 | 650 | 4225 | 3025 | 1.28 | 3126.76 | G300E | 78671175 | 617.28 | G300E | 0 | 0
135 | Story11 | C23 | 32 MPa RC Column (65 cm x 65 cm) | Column | 32MPa | Concrete Rectangular | 650 | 650 | 4225 | 3025 | 1.28 | 3126.76 | G300E | 83035241.67 | 651.53 | G300E | 0 | 0
136 | Story11 | C24 | 32 MPa RC Column (65 cm x 65 cm) | Column | 32MPa | Concrete Rectangular | 650 | 650 | 4225 | 3025 | 1.28 | 3126.76 | G300E | 48276983.33 | 378.8 | G300E | 0 | 0
137 | Story11 | C25 | 32 MPa RC Column (65 cm x 65 cm) | Column | 32MPa | Concrete Rectangular | 650 | 650 | 4225 | 3025 | 1.28 | 3126.76 | G300E | 42902566.67 | 336.63 | G300E | 0 | 0
138 | Story11 | C26 | 32 MPa RC Column (65 cm x 65 cm) | Column | 32MPa | Concrete Rectangular | 650 | 650 | 4225 | 3025 | 1.28 | 3126.76 | G300E | 28363408.33 | 222.55 | G300E | 0 | 0
139 | Story11 | C27 | 32 MPa RC Column (65 cm x 65 cm) | Column | 32MPa | Concrete Rectangular | 650 | 650 | 4225 | 3025 | 1.28 | 3126.76 | G300E | 17594408.33 | 138.05 | G300E | 0 | 0
140 | Story11 | C3 | 32 MPa RC Column (65 cm x 65 cm) | Column | 32MPa | Concrete Rectangular | 650 | 650 | 4225 | 3025 | 1.28 | 3126.76 | G300E | 53250083.33 | 417.82 | G300E | 0 | 0
141 | Story11 | C30 | 32 MPa RC Column (65 cm x 65 cm) | Column | 32MPa | Concrete Rectangular | 650 | 650 | 4225 | 3025 | 1.28 | 3126.76 | G300E | 17602475 | 138.12 | G300E | 0 | 0
142 | Story11 | C31 | 32 MPa RC Column (65 cm x 65 cm) | Column | 32MPa | Concrete Rectangular | 650 | 650 | 4225 | 3025 | 1.28 | 3126.76 | G300E | 28361391.67 | 222.53 | G300E | 0 | 0
143 | Story11 | C32 | 32 MPa RC Column (65 cm x 65 cm) | Column | 32MPa | Concrete Rectangular | 650 | 650 | 4225 | 3025 | 1.28 | 3126.76 | G300E | 42901558.33 | 336.62 | G300E | 0 | 0
144 | Story11 | C33 | 32 MPa RC Column (65 cm x 65 cm) | Column | 32MPa | Concrete Rectangular | 650 | 650 | 4225 | 3025 | 1.28 | 3126.76 | G300E | 42902566.67 | 336.63 | G300E | 0 | 0
145 | Story11 | C34 | 32 MPa RC Column (65 cm x 65 cm) | Column | 32MPa | Concrete Rectangular | 650 | 650 | 4225 | 3025 | 1.28 | 3126.76 | G300E | 28363408.33 | 222.55 | G300E | 0 | 0
146 | Story11 | C35 | 32 MPa RC Column (65 cm x 65 cm) | Column | 32MPa | Concrete Rectangular | 650 | 650 | 4225 | 3025 | 1.28 | 3126.76 | G300E | 17594408.33 | 138.05 | G300E | 0 | 0
147 | Story11 | C38 | 32 MPa RC Column (65 cm x 65 cm) | Column | 32MPa | Concrete Rectangular | 650 | 650 | 4225 | 3025 | 1.28 | 3126.76 | G300E | 17567183.33 | 137.84 | G300E | 0 | 0
148 | Story11 | C39 | 32 MPa RC Column (65 cm x 65 cm) | Column | 32MPa | Concrete Rectangular | 650 | 650 | 4225 | 3025 | 1.28 | 3126.76 | G300E | 28392650 | 222.78 | G300E | 0 | 0
149 | Story11 | C4 | 32 MPa RC Column (65 cm x 65 cm) | Column | 32MPa | Concrete Rectangular | 650 | 650 | 4225 | 3025 | 1.28 | 3126.76 | G300E | 55459341.67 | 435.15 | G300E | 0 | 0
150 | Story11 | C40 | 32 MPa RC Column (65 cm x 65 cm) | Column | 32MPa | Concrete Rectangular | 650 | 650 | 4225 | 3025 | 1.28 | 3126.76 | G300E | 42937858.33 | 336.91 | G300E | 0 | 0
151 | Story11 | C41 | 32 MPa RC Column (65 cm x 65 cm) | Column | 32MPa | Concrete Rectangular | 650 | 650 | 4225 | 3025 | 1.28 | 3126.76 | G300E | 48279000 | 378.81 | G300E | 0 | 0
152 | Story11 | C42 | 32 MPa RC Column (65 cm x 65 cm) | Column | 32MPa | Concrete Rectangular | 650 | 650 | 4225 | 3025 | 1.28 | 3126.76 | G300E | 83037258.33 | 651.54 | G300E | 0 | 0
153 | Story11 | C43 | 32 MPa RC Column (65 cm x 65 cm) | Column | 32MPa | Concrete Rectangular | 650 | 650 | 4225 | 3025 | 1.28 | 3126.76 | G300E | 78674200 | 617.31 | G300E | 0 | 0
154 | Story11 | C44 | 32 MPa RC Column (65 cm x 65 cm) | Column | 32MPa | Concrete Rectangular | 650 | 650 | 4225 | 3025 | 1.28 | 3126.76 | G300E | 31238166.67 | 245.11 | G300E | 0 | 0
155 | Story11 | C45 | 32 MPa RC Column (65 cm x 65 cm) | Column | 32MPa | Concrete Rectangular | 650 | 650 | 4225 | 3025 | 1.28 | 3126.76 | G300E | 31230100 | 245.04 | G300E | 0 | 0
156 | Story11 | C46 | 32 MPa RC Column (65 cm x 65 cm) | Column | 32MPa | Concrete Rectangular | 650 | 650 | 4225 | 3025 | 1.28 | 3126.76 | G300E | 78590508.33 | 616.65 | G300E | 0 | 0
157 | Story11 | C47 | 32 MPa RC Column (65 cm x 65 cm) | Column | 32MPa | Concrete Rectangular | 650 | 650 | 4225 | 3025 | 1.28 | 3126.76 | G300E | 82974741.67 | 651.05 | G300E | 0 | 0
158 | Story11 | C48 | 32 MPa RC Column (65 cm x 65 cm) | Column | 32MPa | Concrete Rectangular | 650 | 650 | 4225 | 3025 | 1.28 | 3126.76 | G300E | 48272950 | 378.77 | G300E | 0 | 0
159 | Story11 | C49 | 32 MPa RC Column (65 cm x 65 cm) | Column | 32MPa | Concrete Rectangular | 650 | 650 | 4225 | 3025 | 1.28 | 3126.76 | G300E | 50192816.67 | 393.83 | G300E | 0 | 0
160 | Story11 | C5 | 32 MPa RC Column (65 cm x 65 cm) | Column | 32MPa | Concrete Rectangular | 650 | 650 | 4225 | 3025 | 1.28 | 3126.76 | G300E | 55459341.67 | 435.15 | G300E | 0 | 0
161 | Story11 | C50 | 32 MPa RC Column (65 cm x 65 cm) | Column | 32MPa | Concrete Rectangular | 650 | 650 | 4225 | 3025 | 1.28 | 3126.76 | G300E | 88315883.33 | 692.96 | G300E | 0 | 0
162 | Story11 | C51 | 32 MPa RC Column (65 cm x 65 cm) | Column | 32MPa | Concrete Rectangular | 650 | 650 | 4225 | 3025 | 1.28 | 3126.76 | G300E | 87617108.33 | 687.48 | G300E | 0 | 0
163 | Story11 | C52 | 32 MPa RC Column (65 cm x 65 cm) | Column | 32MPa | Concrete Rectangular | 650 | 650 | 4225 | 3025 | 1.28 | 3126.76 | G300E | 46089908.33 | 361.64 | G300E | 0 | 0
164 | Story11 | C53 | 32 MPa RC Column (65 cm x 65 cm) | Column | 32MPa | Concrete Rectangular | 650 | 650 | 4225 | 3025 | 1.28 | 3126.76 | G300E | 46082850 | 361.58 | G300E | 0 | 0
165 | Story11 | C54 | 32 MPa RC Column (65 cm x 65 cm) | Column | 32MPa | Concrete Rectangular | 650 | 650 | 4225 | 3025 | 1.28 | 3126.76 | G300E | 87589883.33 | 687.26 | G300E | 0 | 0
166 | Story11 | C55 | 32 MPa RC Column (65 cm x 65 cm) | Column | 32MPa | Concrete Rectangular | 650 | 650 | 4225 | 3025 | 1.28 | 3126.76 | G300E | 88306808.33 | 692.89 | G300E | 0 | 0
167 | Story11 | C56 | 32 MPa RC Column (65 cm x 65 cm) | Column | 32MPa | Concrete Rectangular | 650 | 650 | 4225 | 3025 | 1.28 | 3126.76 | G300E | 50235166.67 | 394.16 | G300E | 0 | 0
168 | Story11 | C57 | 32 MPa RC Column (65 cm x 65 cm) | Column | 32MPa | Concrete Rectangular | 650 | 650 | 4225 | 3025 | 1.28 | 3126.76 | G300E | 54507475 | 427.69 | G300E | 0 | 0
169 | Story11 | C58 | 32 MPa RC Column (65 cm x 65 cm) | Column | 32MPa | Concrete Rectangular | 650 | 650 | 4225 | 3025 | 1.28 | 3126.76 | G300E | 51694225 | 405.61 | G300E | 0 | 0
170 | Story11 | C59 | 32 MPa RC Column (65 cm x 65 cm) | Column | 32MPa | Concrete Rectangular | 650 | 650 | 4225 | 3025 | 1.28 | 3126.76 | G300E | 53253108.33 | 417.84 | G300E | 0 | 0
171 | Story11 | C6 | 32 MPa RC Column (65 cm x 65 cm) | Column | 32MPa | Concrete Rectangular | 650 | 650 | 4225 | 3025 | 1.28 | 3126.76 | G300E | 53250083.33 | 417.82 | G300E | 0 | 0
172 | Story11 | C60 | 32 MPa RC Column (65 cm x 65 cm) | Column | 32MPa | Concrete Rectangular | 650 | 650 | 4225 | 3025 | 1.28 | 3126.76 | G300E | 55461358.33 | 435.17 | G300E | 0 | 0
173 | Story11 | C61 | 32 MPa RC Column (65 cm x 65 cm) | Column | 32MPa | Concrete Rectangular | 650 | 650 | 4225 | 3025 | 1.28 | 3126.76 | G300E | 55461358.33 | 435.17 | G300E | 0 | 0
174 | Story11 | C62 | 32 MPa RC Column (65 cm x 65 cm) | Column | 32MPa | Concrete Rectangular | 650 | 650 | 4225 | 3025 | 1.28 | 3126.76 | G300E | 53256133.33 | 417.87 | G300E | 0 | 0
175 | Story11 | C63 | 32 MPa RC Column (65 cm x 65 cm) | Column | 32MPa | Concrete Rectangular | 650 | 650 | 4225 | 3025 | 1.28 | 3126.76 | G300E | 51701283.33 | 405.67 | G300E | 0 | 0
176 | Story11 | C64 | 32 MPa RC Column (65 cm x 65 cm) | Column | 32MPa | Concrete Rectangular | 650 | 650 | 4225 | 3025 | 1.28 | 3126.76 | G300E | 54518566.67 | 427.77 | G300E | 0 | 0
177 | Story11 | C7 | 32 MPa RC Column (65 cm x 65 cm) | Column | 32MPa | Concrete Rectangular | 650 | 650 | 4225 | 3025 | 1.28 | 3126.76 | G300E | 51692208.33 | 405.6 | G300E | 0 | 0
178 | Story11 | C8 | 32 MPa RC Column (65 cm x 65 cm) | Column | 32MPa | Concrete Rectangular | 650 | 650 | 4225 | 3025 | 1.28 | 3126.76 | G300E | 54506466.67 | 427.68 | G300E | 0 | 0
179 | Story11 | C9 | 32 MPa RC Column (65 cm x 65 cm) | Column | 32MPa | Concrete Rectangular | 650 | 650 | 4225 | 3025 | 1.28 | 3126.76 | G300E | 50191808.33 | 393.82 | G300E | 0 | 0
180 | Story12 | C1 | 32 MPa RC Column (65 cm x 65 cm) | Column | 32MPa | Concrete Rectangular | 650 | 650 | 4225 | 3025 | 1.28 | 3126.76 | G300E | 51113425 | 401.05 | G300E | 0 | 0
181 | Story12 | C10 | 32 MPa RC Column (65 cm x 65 cm) | Column | 32MPa | Concrete Rectangular | 650 | 650 | 4225 | 3025 | 1.28 | 3126.76 | G300E | 79525233.33 | 623.98 | G300E | 0 | 0
182 | Story12 | C11 | 32 MPa RC Column (65 cm x 65 cm) | Column | 32MPa | Concrete Rectangular | 650 | 650 | 4225 | 3025 | 1.28 | 3126.76 | G300E | 78734700 | 617.78 | G300E | 0 | 0
183 | Story12 | C12 | 32 MPa RC Column (65 cm x 65 cm) | Column | 32MPa | Concrete Rectangular | 650 | 650 | 4225 | 3025 | 1.28 | 3126.76 | G300E | 35716175 | 280.24 | G300E | 0 | 0
184 | Story12 | C13 | 32 MPa RC Column (65 cm x 65 cm) | Column | 32MPa | Concrete Rectangular | 650 | 650 | 4225 | 3025 | 1.28 | 3126.76 | G300E | 35715166.67 | 280.23 | G300E | 0 | 0
185 | Story12 | C14 | 32 MPa RC Column (65 cm x 65 cm) | Column | 32MPa | Concrete Rectangular | 650 | 650 | 4225 | 3025 | 1.28 | 3126.76 | G300E | 78733691.67 | 617.77 | G300E | 0 | 0
186 | Story12 | C15 | 32 MPa RC Column (65 cm x 65 cm) | Column | 32MPa | Concrete Rectangular | 650 | 650 | 4225 | 3025 | 1.28 | 3126.76 | G300E | 79525233.33 | 623.98 | G300E | 0 | 0
187 | Story12 | C16 | 32 MPa RC Column (65 cm x 65 cm) | Column | 32MPa | Concrete Rectangular | 650 | 650 | 4225 | 3025 | 1.28 | 3126.76 | G300E | 43361358.33 | 340.23 | G300E | 0 | 0
188 | Story12 | C17 | 32 MPa RC Column (65 cm x 65 cm) | Column | 32MPa | Concrete Rectangular | 650 | 650 | 4225 | 3025 | 1.28 | 3126.76 | G300E | 41406200 | 324.89 | G300E | 0 | 0
189 | Story12 | C18 | 32 MPa RC Column (65 cm x 65 cm) | Column | 32MPa | Concrete Rectangular | 650 | 650 | 4225 | 3025 | 1.28 | 3126.76 | G300E | 74548100 | 584.93 | G300E | 0 | 0
190 | Story12 | C19 | 32 MPa RC Column (65 cm x 65 cm) | Column | 32MPa | Concrete Rectangular | 650 | 650 | 4225 | 3025 | 1.28 | 3126.76 | G300E | 70811216.67 | 555.61 | G300E | 0 | 0
191 | Story12 | C2 | 32 MPa RC Column (65 cm x 65 cm) | Column | 32MPa | Concrete Rectangular | 650 | 650 | 4225 | 3025 | 1.28 | 3126.76 | G300E | 45911433.33 | 360.24 | G300E | 0 | 0
192 | Story12 | C20 | 32 MPa RC Column (65 cm x 65 cm) | Column | 32MPa | Concrete Rectangular | 650 | 650 | 4225 | 3025 | 1.28 | 3126.76 | G300E | 21050975 | 165.17 | G300E | 0 | 0
193 | Story12 | C21 | 32 MPa RC Column (65 cm x 65 cm) | Column | 32MPa | Concrete Rectangular | 650 | 650 | 4225 | 3025 | 1.28 | 3126.76 | G300E | 21046941.67 | 165.14 | G300E | 0 | 0
194 | Story12 | C22 | 32 MPa RC Column (65 cm x 65 cm) | Column | 32MPa | Concrete Rectangular | 650 | 650 | 4225 | 3025 | 1.28 | 3126.76 | G300E | 70808191.67 | 555.59 | G300E | 0 | 0
195 | Story12 | C23 | 32 MPa RC Column (65 cm x 65 cm) | Column | 32MPa | Concrete Rectangular | 650 | 650 | 4225 | 3025 | 1.28 | 3126.76 | G300E | 74548100 | 584.93 | G300E | 0 | 0
196 | Story12 | C24 | 32 MPa RC Column (65 cm x 65 cm) | Column | 32MPa | Concrete Rectangular | 650 | 650 | 4225 | 3025 | 1.28 | 3126.76 | G300E | 41405191.67 | 324.88 | G300E | 0 | 0
197 | Story12 | C25 | 32 MPa RC Column (65 cm x 65 cm) | Column | 32MPa | Concrete Rectangular | 650 | 650 | 4225 | 3025 | 1.28 | 3126.76 | G300E | 36855591.67 | 289.18 | G300E | 0 | 0
198 | Story12 | C26 | 32 MPa RC Column (65 cm x 65 cm) | Column | 32MPa | Concrete Rectangular | 650 | 650 | 4225 | 3025 | 1.28 | 3126.76 | G300E | 18622908.33 | 146.12 | G300E | 0 | 0
199 | Story12 | C27 | 32 MPa RC Column (65 cm x 65 cm) | Column | 32MPa | Concrete Rectangular | 650 | 650 | 4225 | 3025 | 1.28 | 3126.76 | G300E | 12780625 | 100.28 | G300E | 0 | 0
200 | Story12 | C3 | 32 MPa RC Column (65 cm x 65 cm) | Column | 32MPa | Concrete Rectangular | 650 | 650 | 4225 | 3025 | 1.28 | 3126.76 | G300E | 47620558.33 | 373.65 | G300E | 0 | 0
201 | Story12 | C30 | 32 MPa RC Column (65 cm x 65 cm) | Column | 32MPa | Concrete Rectangular | 650 | 650 | 4225 | 3025 | 1.28 | 3126.76 | G300E | 12780625 | 100.28 | G300E | 0 | 0
202 | Story12 | C31 | 32 MPa RC Column (65 cm x 65 cm) | Column | 32MPa | Concrete Rectangular | 650 | 650 | 4225 | 3025 | 1.28 | 3126.76 | G300E | 18621900 | 146.11 | G300E | 0 | 0
203 | Story12 | C32 | 32 MPa RC Column (65 cm x 65 cm) | Column | 32MPa | Concrete Rectangular | 650 | 650 | 4225 | 3025 | 1.28 | 3126.76 | G300E | 36853575 | 289.17 | G300E | 0 | 0
204 | Story12 | C33 | 32 MPa RC Column (65 cm x 65 cm) | Column | 32MPa | Concrete Rectangular | 650 | 650 | 4225 | 3025 | 1.28 | 3126.76 | G300E | 36855591.67 | 289.18 | G300E | 0 | 0
205 | Story12 | C34 | 32 MPa RC Column (65 cm x 65 cm) | Column | 32MPa | Concrete Rectangular | 650 | 650 | 4225 | 3025 | 1.28 | 3126.76 | G300E | 18622908.33 | 146.12 | G300E | 0 | 0
206 | Story12 | C35 | 32 MPa RC Column (65 cm x 65 cm) | Column | 32MPa | Concrete Rectangular | 650 | 650 | 4225 | 3025 | 1.28 | 3126.76 | G300E | 12780625 | 100.28 | G300E | 0 | 0
207 | Story12 | C38 | 32 MPa RC Column (65 cm x 65 cm) | Column | 32MPa | Concrete Rectangular | 650 | 650 | 4225 | 3025 | 1.28 | 3126.76 | G300E | 12780625 | 100.28 | G300E | 0 | 0
208 | Story12 | C39 | 32 MPa RC Column (65 cm x 65 cm) | Column | 32MPa | Concrete Rectangular | 650 | 650 | 4225 | 3025 | 1.28 | 3126.76 | G300E | 18657191.67 | 146.39 | G300E | 0 | 0
209 | Story12 | C4 | 32 MPa RC Column (65 cm x 65 cm) | Column | 32MPa | Concrete Rectangular | 650 | 650 | 4225 | 3025 | 1.28 | 3126.76 | G300E | 50259366.67 | 394.35 | G300E | 0 | 0
210 | Story12 | C40 | 32 MPa RC Column (65 cm x 65 cm) | Column | 32MPa | Concrete Rectangular | 650 | 650 | 4225 | 3025 | 1.28 | 3126.76 | G300E | 36895925 | 289.5 | G300E | 0 | 0
211 | Story12 | C41 | 32 MPa RC Column (65 cm x 65 cm) | Column | 32MPa | Concrete Rectangular | 650 | 650 | 4225 | 3025 | 1.28 | 3126.76 | G300E | 41407208.33 | 324.9 | G300E | 0 | 0
212 | Story12 | C42 | 32 MPa RC Column (65 cm x 65 cm) | Column | 32MPa | Concrete Rectangular | 650 | 650 | 4225 | 3025 | 1.28 | 3126.76 | G300E | 74549108.33 | 584.94 | G300E | 0 | 0
213 | Story12 | C43 | 32 MPa RC Column (65 cm x 65 cm) | Column | 32MPa | Concrete Rectangular | 650 | 650 | 4225 | 3025 | 1.28 | 3126.76 | G300E | 70811216.67 | 555.61 | G300E | 0 | 0
214 | Story12 | C44 | 32 MPa RC Column (65 cm x 65 cm) | Column | 32MPa | Concrete Rectangular | 650 | 650 | 4225 | 3025 | 1.28 | 3126.76 | G300E | 21050975 | 165.17 | G300E | 0 | 0
215 | Story12 | C45 | 32 MPa RC Column (65 cm x 65 cm) | Column | 32MPa | Concrete Rectangular | 650 | 650 | 4225 | 3025 | 1.28 | 3126.76 | G300E | 21045933.33 | 165.13 | G300E | 0 | 0
216 | Story12 | C46 | 32 MPa RC Column (65 cm x 65 cm) | Column | 32MPa | Concrete Rectangular | 650 | 650 | 4225 | 3025 | 1.28 | 3126.76 | G300E | 70744666.67 | 555.09 | G300E | 0 | 0
217 | Story12 | C47 | 32 MPa RC Column (65 cm x 65 cm) | Column | 32MPa | Concrete Rectangular | 650 | 650 | 4225 | 3025 | 1.28 | 3126.76 | G300E | 74499700 | 584.55 | G300E | 0 | 0
218 | Story12 | C48 | 32 MPa RC Column (65 cm x 65 cm) | Column | 32MPa | Concrete Rectangular | 650 | 650 | 4225 | 3025 | 1.28 | 3126.76 | G300E | 41376958.33 | 324.66 | G300E | 0 | 0
219 | Story12 | C49 | 32 MPa RC Column (65 cm x 65 cm) | Column | 32MPa | Concrete Rectangular | 650 | 650 | 4225 | 3025 | 1.28 | 3126.76 | G300E | 43362366.67 | 340.24 | G300E | 0 | 0
220 | Story12 | C5 | 32 MPa RC Column (65 cm x 65 cm) | Column | 32MPa | Concrete Rectangular | 650 | 650 | 4225 | 3025 | 1.28 | 3126.76 | G300E | 50258358.33 | 394.35 | G300E | 0 | 0
221 | Story12 | C50 | 32 MPa RC Column (65 cm x 65 cm) | Column | 32MPa | Concrete Rectangular | 650 | 650 | 4225 | 3025 | 1.28 | 3126.76 | G300E | 79527250 | 624 | G300E | 0 | 0
222 | Story12 | C51 | 32 MPa RC Column (65 cm x 65 cm) | Column | 32MPa | Concrete Rectangular | 650 | 650 | 4225 | 3025 | 1.28 | 3126.76 | G300E | 78735708.33 | 617.79 | G300E | 0 | 0
223 | Story12 | C52 | 32 MPa RC Column (65 cm x 65 cm) | Column | 32MPa | Concrete Rectangular | 650 | 650 | 4225 | 3025 | 1.28 | 3126.76 | G300E | 35718191.67 | 280.26 | G300E | 0 | 0
224 | Story12 | C53 | 32 MPa RC Column (65 cm x 65 cm) | Column | 32MPa | Concrete Rectangular | 650 | 650 | 4225 | 3025 | 1.28 | 3126.76 | G300E | 35712141.67 | 280.21 | G300E | 0 | 0
225 | Story12 | C54 | 32 MPa RC Column (65 cm x 65 cm) | Column | 32MPa | Concrete Rectangular | 650 | 650 | 4225 | 3025 | 1.28 | 3126.76 | G300E | 78707475 | 617.57 | G300E | 0 | 0
226 | Story12 | C55 | 32 MPa RC Column (65 cm x 65 cm) | Column | 32MPa | Concrete Rectangular | 650 | 650 | 4225 | 3025 | 1.28 | 3126.76 | G300E | 79516158.33 | 623.91 | G300E | 0 | 0
227 | Story12 | C56 | 32 MPa RC Column (65 cm x 65 cm) | Column | 32MPa | Concrete Rectangular | 650 | 650 | 4225 | 3025 | 1.28 | 3126.76 | G300E | 43415808.33 | 340.66 | G300E | 0 | 0
228 | Story12 | C57 | 32 MPa RC Column (65 cm x 65 cm) | Column | 32MPa | Concrete Rectangular | 650 | 650 | 4225 | 3025 | 1.28 | 3126.76 | G300E | 51116450 | 401.08 | G300E | 0 | 0
229 | Story12 | C58 | 32 MPa RC Column (65 cm x 65 cm) | Column | 32MPa | Concrete Rectangular | 650 | 650 | 4225 | 3025 | 1.28 | 3126.76 | G300E | 45914458.33 | 360.26 | G300E | 0 | 0
230 | Story12 | C59 | 32 MPa RC Column (65 cm x 65 cm) | Column | 32MPa | Concrete Rectangular | 650 | 650 | 4225 | 3025 | 1.28 | 3126.76 | G300E | 47621566.67 | 373.66 | G300E | 0 | 0
231 | Story12 | C6 | 32 MPa RC Column (65 cm x 65 cm) | Column | 32MPa | Concrete Rectangular | 650 | 650 | 4225 | 3025 | 1.28 | 3126.76 | G300E | 47620558.33 | 373.65 | G300E | 0 | 0
232 | Story12 | C60 | 32 MPa RC Column (65 cm x 65 cm) | Column | 32MPa | Concrete Rectangular | 650 | 650 | 4225 | 3025 | 1.28 | 3126.76 | G300E | 50260375 | 394.36 | G300E | 0 | 0
233 | Story12 | C61 | 32 MPa RC Column (65 cm x 65 cm) | Column | 32MPa | Concrete Rectangular | 650 | 650 | 4225 | 3025 | 1.28 | 3126.76 | G300E | 50260375 | 394.36 | G300E | 0 | 0
234 | Story12 | C62 | 32 MPa RC Column (65 cm x 65 cm) | Column | 32MPa | Concrete Rectangular | 650 | 650 | 4225 | 3025 | 1.28 | 3126.76 | G300E | 47626608.33 | 373.7 | G300E | 0 | 0
235 | Story12 | C63 | 32 MPa RC Column (65 cm x 65 cm) | Column | 32MPa | Concrete Rectangular | 650 | 650 | 4225 | 3025 | 1.28 | 3126.76 | G300E | 45920508.33 | 360.31 | G300E | 0 | 0
236 | Story12 | C64 | 32 MPa RC Column (65 cm x 65 cm) | Column | 32MPa | Concrete Rectangular | 650 | 650 | 4225 | 3025 | 1.28 | 3126.76 | G300E | 51127541.67 | 401.17 | G300E | 0 | 0
237 | Story12 | C7 | 32 MPa RC Column (65 cm x 65 cm) | Column | 32MPa | Concrete Rectangular | 650 | 650 | 4225 | 3025 | 1.28 | 3126.76 | G300E | 45911433.33 | 360.24 | G300E | 0 | 0
238 | Story12 | C8 | 32 MPa RC Column (65 cm x 65 cm) | Column | 32MPa | Concrete Rectangular | 650 | 650 | 4225 | 3025 | 1.28 | 3126.76 | G300E | 51113425 | 401.05 | G300E | 0 | 0
239 | Story12 | C9 | 32 MPa RC Column (65 cm x 65 cm) | Column | 32MPa | Concrete Rectangular | 650 | 650 | 4225 | 3025 | 1.28 | 3126.76 | G300E | 43361358.33 | 340.23 | G300E | 0 | 0
240 | Story13 | C1 | 32 MPa RC Column (62.5 cm x 62.5 cm) | Column | 32MPa | Concrete Rectangular | 625 | 625 | 3906.3 | 3025 | 1.18 | 2890.86 | G300E | 57305600 | 449.64 | G300E | 0 | 0
241 | Story13 | C10 | 32 MPa RC Column (62.5 cm x 62.5 cm) | Column | 32MPa | Concrete Rectangular | 625 | 625 | 3906.3 | 3025 | 1.18 | 2890.86 | G300E | 81357375 | 638.36 | G300E | 0 | 0
242 | Story13 | C11 | 32 MPa RC Column (62.5 cm x 62.5 cm) | Column | 32MPa | Concrete Rectangular | 625 | 625 | 3906.3 | 3025 | 1.18 | 2890.86 | G300E | 80622300 | 632.59 | G300E | 0 | 0
243 | Story13 | C12 | 32 MPa RC Column (62.5 cm x 62.5 cm) | Column | 32MPa | Concrete Rectangular | 625 | 625 | 3906.3 | 3025 | 1.18 | 2890.86 | G300E | 35039583.33 | 274.93 | G300E | 0 | 0
244 | Story13 | C13 | 32 MPa RC Column (62.5 cm x 62.5 cm) | Column | 32MPa | Concrete Rectangular | 625 | 625 | 3906.3 | 3025 | 1.18 | 2890.86 | G300E | 35036558.33 | 274.91 | G300E | 0 | 0
245 | Story13 | C14 | 32 MPa RC Column (62.5 cm x 62.5 cm) | Column | 32MPa | Concrete Rectangular | 625 | 625 | 3906.3 | 3025 | 1.18 | 2890.86 | G300E | 80621291.67 | 632.58 | G300E | 0 | 0
246 | Story13 | C15 | 32 MPa RC Column (62.5 cm x 62.5 cm) | Column | 32MPa | Concrete Rectangular | 625 | 625 | 3906.3 | 3025 | 1.18 | 2890.86 | G300E | 81357375 | 638.36 | G300E | 0 | 0
247 | Story13 | C16 | 32 MPa RC Column (62.5 cm x 62.5 cm) | Column | 32MPa | Concrete Rectangular | 625 | 625 | 3906.3 | 3025 | 1.18 | 2890.86 | G300E | 46348041.67 | 363.66 | G300E | 0 | 0
248 | Story13 | C17 | 32 MPa RC Column (62.5 cm x 62.5 cm) | Column | 32MPa | Concrete Rectangular | 625 | 625 | 3906.3 | 3025 | 1.18 | 2890.86 | G300E | 44652025 | 350.36 | G300E | 0 | 0
249 | Story13 | C18 | 32 MPa RC Column (62.5 cm x 62.5 cm) | Column | 32MPa | Concrete Rectangular | 625 | 625 | 3906.3 | 3025 | 1.18 | 2890.86 | G300E | 76288483.33 | 598.59 | G300E | 0 | 0
250 | Story13 | C19 | 32 MPa RC Column (62.5 cm x 62.5 cm) | Column | 32MPa | Concrete Rectangular | 625 | 625 | 3906.3 | 3025 | 1.18 | 2890.86 | G300E | 72108941.67 | 565.79 | G300E | 0 | 0
251 | Story13 | C2 | 32 MPa RC Column (62.5 cm x 62.5 cm) | Column | 32MPa | Concrete Rectangular | 625 | 625 | 3906.3 | 3025 | 1.18 | 2890.86 | G300E | 49605966.67 | 389.23 | G300E | 0 | 0
252 | Story13 | C20 | 32 MPa RC Column (62.5 cm x 62.5 cm) | Column | 32MPa | Concrete Rectangular | 625 | 625 | 3906.3 | 3025 | 1.18 | 2890.86 | G300E | 20609325 | 161.71 | G300E | 0 | 0
253 | Story13 | C21 | 32 MPa RC Column (62.5 cm x 62.5 cm) | Column | 32MPa | Concrete Rectangular | 625 | 625 | 3906.3 | 3025 | 1.18 | 2890.86 | G300E | 20606300 | 161.68 | G300E | 0 | 0
254 | Story13 | C22 | 32 MPa RC Column (62.5 cm x 62.5 cm) | Column | 32MPa | Concrete Rectangular | 625 | 625 | 3906.3 | 3025 | 1.18 | 2890.86 | G300E | 72105916.67 | 565.77 | G300E | 0 | 0
255 | Story13 | C23 | 32 MPa RC Column (62.5 cm x 62.5 cm) | Column | 32MPa | Concrete Rectangular | 625 | 625 | 3906.3 | 3025 | 1.18 | 2890.86 | G300E | 76288483.33 | 598.59 | G300E | 0 | 0
256 | Story13 | C24 | 32 MPa RC Column (62.5 cm x 62.5 cm) | Column | 32MPa | Concrete Rectangular | 625 | 625 | 3906.3 | 3025 | 1.18 | 2890.86 | G300E | 44652025 | 350.36 | G300E | 0 | 0
257 | Story13 | C25 | 32 MPa RC Column (62.5 cm x 62.5 cm) | Column | 32MPa | Concrete Rectangular | 625 | 625 | 3906.3 | 3025 | 1.18 | 2890.86 | G300E | 41058325 | 322.16 | G300E | 0 | 0
258 | Story13 | C26 | 32 MPa RC Column (62.5 cm x 62.5 cm) | Column | 32MPa | Concrete Rectangular | 625 | 625 | 3906.3 | 3025 | 1.18 | 2890.86 | G300E | 18551316.67 | 145.56 | G300E | 0 | 0
259 | Story13 | C27 | 32 MPa RC Column (62.5 cm x 62.5 cm) | Column | 32MPa | Concrete Rectangular | 625 | 625 | 3906.3 | 3025 | 1.18 | 2890.86 | G300E | 11815650 | 92.71 | G300E | 0 | 0
260 | Story13 | C3 | 32 MPa RC Column (62.5 cm x 62.5 cm) | Column | 32MPa | Concrete Rectangular | 625 | 625 | 3906.3 | 3025 | 1.18 | 2890.86 | G300E | 51221316.67 | 401.9 | G300E | 0 | 0
261 | Story13 | C30 | 32 MPa RC Column (62.5 cm x 62.5 cm) | Column | 32MPa | Concrete Rectangular | 625 | 625 | 3906.3 | 3025 | 1.18 | 2890.86 | G300E | 11815650 | 92.71 | G300E | 0 | 0
262 | Story13 | C31 | 32 MPa RC Column (62.5 cm x 62.5 cm) | Column | 32MPa | Concrete Rectangular | 625 | 625 | 3906.3 | 3025 | 1.18 | 2890.86 | G300E | 18551316.67 | 145.56 | G300E | 0 | 0
263 | Story13 | C32 | 32 MPa RC Column (62.5 cm x 62.5 cm) | Column | 32MPa | Concrete Rectangular | 625 | 625 | 3906.3 | 3025 | 1.18 | 2890.86 | G300E | 41056308.33 | 322.14 | G300E | 0 | 0
264 | Story13 | C33 | 32 MPa RC Column (62.5 cm x 62.5 cm) | Column | 32MPa | Concrete Rectangular | 625 | 625 | 3906.3 | 3025 | 1.18 | 2890.86 | G300E | 41058325 | 322.16 | G300E | 0 | 0
265 | Story13 | C34 | 32 MPa RC Column (62.5 cm x 62.5 cm) | Column | 32MPa | Concrete Rectangular | 625 | 625 | 3906.3 | 3025 | 1.18 | 2890.86 | G300E | 18551316.67 | 145.56 | G300E | 0 | 0
266 | Story13 | C35 | 32 MPa RC Column (62.5 cm x 62.5 cm) | Column | 32MPa | Concrete Rectangular | 625 | 625 | 3906.3 | 3025 | 1.18 | 2890.86 | G300E | 11815650 | 92.71 | G300E | 0 | 0
267 | Story13 | C38 | 32 MPa RC Column (62.5 cm x 62.5 cm) | Column | 32MPa | Concrete Rectangular | 625 | 625 | 3906.3 | 3025 | 1.18 | 2890.86 | G300E | 11815650 | 92.71 | G300E | 0 | 0
268 | Story13 | C39 | 32 MPa RC Column (62.5 cm x 62.5 cm) | Column | 32MPa | Concrete Rectangular | 625 | 625 | 3906.3 | 3025 | 1.18 | 2890.86 | G300E | 18593666.67 | 145.89 | G300E | 0 | 0
269 | Story13 | C4 | 32 MPa RC Column (62.5 cm x 62.5 cm) | Column | 32MPa | Concrete Rectangular | 625 | 625 | 3906.3 | 3025 | 1.18 | 2890.86 | G300E | 54342108.33 | 426.39 | G300E | 0 | 0
270 | Story13 | C40 | 32 MPa RC Column (62.5 cm x 62.5 cm) | Column | 32MPa | Concrete Rectangular | 625 | 625 | 3906.3 | 3025 | 1.18 | 2890.86 | G300E | 41112775 | 322.59 | G300E | 0 | 0
271 | Story13 | C41 | 32 MPa RC Column (62.5 cm x 62.5 cm) | Column | 32MPa | Concrete Rectangular | 625 | 625 | 3906.3 | 3025 | 1.18 | 2890.86 | G300E | 44652025 | 350.36 | G300E | 0 | 0
272 | Story13 | C42 | 32 MPa RC Column (62.5 cm x 62.5 cm) | Column | 32MPa | Concrete Rectangular | 625 | 625 | 3906.3 | 3025 | 1.18 | 2890.86 | G300E | 76288483.33 | 598.59 | G300E | 0 | 0
273 | Story13 | C43 | 32 MPa RC Column (62.5 cm x 62.5 cm) | Column | 32MPa | Concrete Rectangular | 625 | 625 | 3906.3 | 3025 | 1.18 | 2890.86 | G300E | 72109950 | 565.8 | G300E | 0 | 0
274 | Story13 | C44 | 32 MPa RC Column (62.5 cm x 62.5 cm) | Column | 32MPa | Concrete Rectangular | 625 | 625 | 3906.3 | 3025 | 1.18 | 2890.86 | G300E | 20611341.67 | 161.72 | G300E | 0 | 0
275 | Story13 | C45 | 32 MPa RC Column (62.5 cm x 62.5 cm) | Column | 32MPa | Concrete Rectangular | 625 | 625 | 3906.3 | 3025 | 1.18 | 2890.86 | G300E | 20609325 | 161.71 | G300E | 0 | 0
276 | Story13 | C46 | 32 MPa RC Column (62.5 cm x 62.5 cm) | Column | 32MPa | Concrete Rectangular | 625 | 625 | 3906.3 | 3025 | 1.18 | 2890.86 | G300E | 72039366.67 | 565.25 | G300E | 0 | 0
277 | Story13 | C47 | 32 MPa RC Column (62.5 cm x 62.5 cm) | Column | 32MPa | Concrete Rectangular | 625 | 625 | 3906.3 | 3025 | 1.18 | 2890.86 | G300E | 76240083.33 | 598.21 | G300E | 0 | 0
278 | Story13 | C48 | 32 MPa RC Column (62.5 cm x 62.5 cm) | Column | 32MPa | Concrete Rectangular | 625 | 625 | 3906.3 | 3025 | 1.18 | 2890.86 | G300E | 44596566.67 | 349.92 | G300E | 0 | 0
279 | Story13 | C49 | 32 MPa RC Column (62.5 cm x 62.5 cm) | Column | 32MPa | Concrete Rectangular | 625 | 625 | 3906.3 | 3025 | 1.18 | 2890.86 | G300E | 46349050 | 363.67 | G300E | 0 | 0
280 | Story13 | C5 | 32 MPa RC Column (62.5 cm x 62.5 cm) | Column | 32MPa | Concrete Rectangular | 625 | 625 | 3906.3 | 3025 | 1.18 | 2890.86 | G300E | 54342108.33 | 426.39 | G300E | 0 | 0
281 | Story13 | C50 | 32 MPa RC Column (62.5 cm x 62.5 cm) | Column | 32MPa | Concrete Rectangular | 625 | 625 | 3906.3 | 3025 | 1.18 | 2890.86 | G300E | 81358383.33 | 638.37 | G300E | 0 | 0
282 | Story13 | C51 | 32 MPa RC Column (62.5 cm x 62.5 cm) | Column | 32MPa | Concrete Rectangular | 625 | 625 | 3906.3 | 3025 | 1.18 | 2890.86 | G300E | 80624316.67 | 632.61 | G300E | 0 | 0
283 | Story13 | C52 | 32 MPa RC Column (62.5 cm x 62.5 cm) | Column | 32MPa | Concrete Rectangular | 625 | 625 | 3906.3 | 3025 | 1.18 | 2890.86 | G300E | 35039583.33 | 274.93 | G300E | 0 | 0
284 | Story13 | C53 | 32 MPa RC Column (62.5 cm x 62.5 cm) | Column | 32MPa | Concrete Rectangular | 625 | 625 | 3906.3 | 3025 | 1.18 | 2890.86 | G300E | 35033533.33 | 274.89 | G300E | 0 | 0
285 | Story13 | C54 | 32 MPa RC Column (62.5 cm x 62.5 cm) | Column | 32MPa | Concrete Rectangular | 625 | 625 | 3906.3 | 3025 | 1.18 | 2890.86 | G300E | 80598100 | 632.4 | G300E | 0 | 0
286 | Story13 | C55 | 32 MPa RC Column (62.5 cm x 62.5 cm) | Column | 32MPa | Concrete Rectangular | 625 | 625 | 3906.3 | 3025 | 1.18 | 2890.86 | G300E | 81347291.67 | 638.28 | G300E | 0 | 0
287 | Story13 | C56 | 32 MPa RC Column (62.5 cm x 62.5 cm) | Column | 32MPa | Concrete Rectangular | 625 | 625 | 3906.3 | 3025 | 1.18 | 2890.86 | G300E | 46406525 | 364.12 | G300E | 0 | 0
288 | Story13 | C57 | 32 MPa RC Column (62.5 cm x 62.5 cm) | Column | 32MPa | Concrete Rectangular | 625 | 625 | 3906.3 | 3025 | 1.18 | 2890.86 | G300E | 57307616.67 | 449.66 | G300E | 0 | 0
289 | Story13 | C58 | 32 MPa RC Column (62.5 cm x 62.5 cm) | Column | 32MPa | Concrete Rectangular | 625 | 625 | 3906.3 | 3025 | 1.18 | 2890.86 | G300E | 49606975 | 389.23 | G300E | 0 | 0
290 | Story13 | C59 | 32 MPa RC Column (62.5 cm x 62.5 cm) | Column | 32MPa | Concrete Rectangular | 625 | 625 | 3906.3 | 3025 | 1.18 | 2890.86 | G300E | 51223333.33 | 401.92 | G300E | 0 | 0
291 | Story13 | C6 | 32 MPa RC Column (62.5 cm x 62.5 cm) | Column | 32MPa | Concrete Rectangular | 625 | 625 | 3906.3 | 3025 | 1.18 | 2890.86 | G300E | 51221316.67 | 401.9 | G300E | 0 | 0
292 | Story13 | C60 | 32 MPa RC Column (62.5 cm x 62.5 cm) | Column | 32MPa | Concrete Rectangular | 625 | 625 | 3906.3 | 3025 | 1.18 | 2890.86 | G300E | 54345133.33 | 426.41 | G300E | 0 | 0
293 | Story13 | C61 | 32 MPa RC Column (62.5 cm x 62.5 cm) | Column | 32MPa | Concrete Rectangular | 625 | 625 | 3906.3 | 3025 | 1.18 | 2890.86 | G300E | 54345133.33 | 426.41 | G300E | 0 | 0
294 | Story13 | C62 | 32 MPa RC Column (62.5 cm x 62.5 cm) | Column | 32MPa | Concrete Rectangular | 625 | 625 | 3906.3 | 3025 | 1.18 | 2890.86 | G300E | 51226358.33 | 401.94 | G300E | 0 | 0
295 | Story13 | C63 | 32 MPa RC Column (62.5 cm x 62.5 cm) | Column | 32MPa | Concrete Rectangular | 625 | 625 | 3906.3 | 3025 | 1.18 | 2890.86 | G300E | 49613025 | 389.28 | G300E | 0 | 0
296 | Story13 | C64 | 32 MPa RC Column (62.5 cm x 62.5 cm) | Column | 32MPa | Concrete Rectangular | 625 | 625 | 3906.3 | 3025 | 1.18 | 2890.86 | G300E | 57319716.67 | 449.75 | G300E | 0 | 0
297 | Story13 | C7 | 32 MPa RC Column (62.5 cm x 62.5 cm) | Column | 32MPa | Concrete Rectangular | 625 | 625 | 3906.3 | 3025 | 1.18 | 2890.86 | G300E | 49605966.67 | 389.23 | G300E | 0 | 0
298 | Story13 | C8 | 32 MPa RC Column (62.5 cm x 62.5 cm) | Column | 32MPa | Concrete Rectangular | 625 | 625 | 3906.3 | 3025 | 1.18 | 2890.86 | G300E | 57304591.67 | 449.63 | G300E | 0 | 0
299 | Story13 | C9 | 32 MPa RC Column (62.5 cm x 62.5 cm) | Column | 32MPa | Concrete Rectangular | 625 | 625 | 3906.3 | 3025 | 1.18 | 2890.86 | G300E | 46349050 | 363.67 | G300E | 0 | 0
300 | Story14 | C1 | 32 MPa RC Column (62.5 cm x 62.5 cm) | Column | 32MPa | Concrete Rectangular | 625 | 625 | 3906.3 | 3025 | 1.18 | 2890.86 | G300E | 53563675 | 420.28 | G300E | 0 | 0
301 | Story14 | C10 | 32 MPa RC Column (62.5 cm x 62.5 cm) | Column | 32MPa | Concrete Rectangular | 625 | 625 | 3906.3 | 3025 | 1.18 | 2890.86 | G300E | 72740158.33 | 570.75 | G300E | 0 | 0
302 | Story14 | C11 | 32 MPa RC Column (62.5 cm x 62.5 cm) | Column | 32MPa | Concrete Rectangular | 625 | 625 | 3906.3 | 3025 | 1.18 | 2890.86 | G300E | 72004075 | 564.97 | G300E | 0 | 0
303 | Story14 | C12 | 32 MPa RC Column (62.5 cm x 62.5 cm) | Column | 32MPa | Concrete Rectangular | 625 | 625 | 3906.3 | 3025 | 1.18 | 2890.86 | G300E | 24895750 | 195.34 | G300E | 0 | 0
304 | Story14 | C13 | 32 MPa RC Column (62.5 cm x 62.5 cm) | Column | 32MPa | Concrete Rectangular | 625 | 625 | 3906.3 | 3025 | 1.18 | 2890.86 | G300E | 24894741.67 | 195.33 | G300E | 0 | 0
305 | Story14 | C14 | 32 MPa RC Column (62.5 cm x 62.5 cm) | Column | 32MPa | Concrete Rectangular | 625 | 625 | 3906.3 | 3025 | 1.18 | 2890.86 | G300E | 72002058.33 | 564.95 | G300E | 0 | 0
306 | Story14 | C15 | 32 MPa RC Column (62.5 cm x 62.5 cm) | Column | 32MPa | Concrete Rectangular | 625 | 625 | 3906.3 | 3025 | 1.18 | 2890.86 | G300E | 72740158.33 | 570.75 | G300E | 0 | 0
307 | Story14 | C16 | 32 MPa RC Column (62.5 cm x 62.5 cm) | Column | 32MPa | Concrete Rectangular | 625 | 625 | 3906.3 | 3025 | 1.18 | 2890.86 | G300E | 39368358.33 | 308.9 | G300E | 0 | 0
308 | Story14 | C17 | 32 MPa RC Column (62.5 cm x 62.5 cm) | Column | 32MPa | Concrete Rectangular | 625 | 625 | 3906.3 | 3025 | 1.18 | 2890.86 | G300E | 37673350 | 295.6 | G300E | 0 | 0
309 | Story14 | C18 | 32 MPa RC Column (62.5 cm x 62.5 cm) | Column | 32MPa | Concrete Rectangular | 625 | 625 | 3906.3 | 3025 | 1.18 | 2890.86 | G300E | 68155266.67 | 534.77 | G300E | 0 | 0
310 | Story14 | C19 | 32 MPa RC Column (62.5 cm x 62.5 cm) | Column | 32MPa | Concrete Rectangular | 625 | 625 | 3906.3 | 3025 | 1.18 | 2890.86 | G300E | 64671475 | 507.44 | G300E | 0 | 0
311 | Story14 | C2 | 32 MPa RC Column (62.5 cm x 62.5 cm) | Column | 32MPa | Concrete Rectangular | 625 | 625 | 3906.3 | 3025 | 1.18 | 2890.86 | G300E | 43808050 | 343.73 | G300E | 0 | 0
312 | Story14 | C20 | 32 MPa RC Column (62.5 cm x 62.5 cm) | Column | 32MPa | Concrete Rectangular | 625 | 625 | 3906.3 | 3025 | 1.18 | 2890.86 | G300E | 11815650 | 92.71 | G300E | 0 | 0
313 | Story14 | C21 | 32 MPa RC Column (62.5 cm x 62.5 cm) | Column | 32MPa | Concrete Rectangular | 625 | 625 | 3906.3 | 3025 | 1.18 | 2890.86 | G300E | 11815650 | 92.71 | G300E | 0 | 0
314 | Story14 | C22 | 32 MPa RC Column (62.5 cm x 62.5 cm) | Column | 32MPa | Concrete Rectangular | 625 | 625 | 3906.3 | 3025 | 1.18 | 2890.86 | G300E | 64669458.33 | 507.42 | G300E | 0 | 0
315 | Story14 | C23 | 32 MPa RC Column (62.5 cm x 62.5 cm) | Column | 32MPa | Concrete Rectangular | 625 | 625 | 3906.3 | 3025 | 1.18 | 2890.86 | G300E | 68154258.33 | 534.76 | G300E | 0 | 0
316 | Story14 | C24 | 32 MPa RC Column (62.5 cm x 62.5 cm) | Column | 32MPa | Concrete Rectangular | 625 | 625 | 3906.3 | 3025 | 1.18 | 2890.86 | G300E | 37672341.67 | 295.59 | G300E | 0 | 0
317 | Story14 | C25 | 32 MPa RC Column (62.5 cm x 62.5 cm) | Column | 32MPa | Concrete Rectangular | 625 | 625 | 3906.3 | 3025 | 1.18 | 2890.86 | G300E | 35048658.33 | 275 | G300E | 0 | 0
318 | Story14 | C26 | 32 MPa RC Column (62.5 cm x 62.5 cm) | Column | 32MPa | Concrete Rectangular | 625 | 625 | 3906.3 | 3025 | 1.18 | 2890.86 | G300E | 11815650 | 92.71 | G300E | 0 | 0
319 | Story14 | C27 | 32 MPa RC Column (62.5 cm x 62.5 cm) | Column | 32MPa | Concrete Rectangular | 625 | 625 | 3906.3 | 3025 | 1.18 | 2890.86 | G300E | 11815650 | 92.71 | G300E | 0 | 0
320 | Story14 | C3 | 32 MPa RC Column (62.5 cm x 62.5 cm) | Column | 32MPa | Concrete Rectangular | 625 | 625 | 3906.3 | 3025 | 1.18 | 2890.86 | G300E | 45613975 | 357.9 | G300E | 0 | 0
321 | Story14 | C30 | 32 MPa RC Column (62.5 cm x 62.5 cm) | Column | 32MPa | Concrete Rectangular | 625 | 625 | 3906.3 | 3025 | 1.18 | 2890.86 | G300E | 11815650 | 92.71 | G300E | 0 | 0
322 | Story14 | C31 | 32 MPa RC Column (62.5 cm x 62.5 cm) | Column | 32MPa | Concrete Rectangular | 625 | 625 | 3906.3 | 3025 | 1.18 | 2890.86 | G300E | 11815650 | 92.71 | G300E | 0 | 0
323 | Story14 | C32 | 32 MPa RC Column (62.5 cm x 62.5 cm) | Column | 32MPa | Concrete Rectangular | 625 | 625 | 3906.3 | 3025 | 1.18 | 2890.86 | G300E | 35046641.67 | 274.99 | G300E | 0 | 0
324 | Story14 | C33 | 32 MPa RC Column (62.5 cm x 62.5 cm) | Column | 32MPa | Concrete Rectangular | 625 | 625 | 3906.3 | 3025 | 1.18 | 2890.86 | G300E | 35048658.33 | 275 | G300E | 0 | 0
325 | Story14 | C34 | 32 MPa RC Column (62.5 cm x 62.5 cm) | Column | 32MPa | Concrete Rectangular | 625 | 625 | 3906.3 | 3025 | 1.18 | 2890.86 | G300E | 11815650 | 92.71 | G300E | 0 | 0
326 | Story14 | C35 | 32 MPa RC Column (62.5 cm x 62.5 cm) | Column | 32MPa | Concrete Rectangular | 625 | 625 | 3906.3 | 3025 | 1.18 | 2890.86 | G300E | 11815650 | 92.71 | G300E | 0 | 0
327 | Story14 | C38 | 32 MPa RC Column (62.5 cm x 62.5 cm) | Column | 32MPa | Concrete Rectangular | 625 | 625 | 3906.3 | 3025 | 1.18 | 2890.86 | G300E | 11815650 | 92.71 | G300E | 0 | 0
328 | Story14 | C39 | 32 MPa RC Column (62.5 cm x 62.5 cm) | Column | 32MPa | Concrete Rectangular | 625 | 625 | 3906.3 | 3025 | 1.18 | 2890.86 | G300E | 11815650 | 92.71 | G300E | 0 | 0
329 | Story14 | C4 | 32 MPa RC Column (62.5 cm x 62.5 cm) | Column | 32MPa | Concrete Rectangular | 625 | 625 | 3906.3 | 3025 | 1.18 | 2890.86 | G300E | 48941475 | 384.01 | G300E | 0 | 0
330 | Story14 | C40 | 32 MPa RC Column (62.5 cm x 62.5 cm) | Column | 32MPa | Concrete Rectangular | 625 | 625 | 3906.3 | 3025 | 1.18 | 2890.86 | G300E | 35110166.67 | 275.49 | G300E | 0 | 0
331 | Story14 | C41 | 32 MPa RC Column (62.5 cm x 62.5 cm) | Column | 32MPa | Concrete Rectangular | 625 | 625 | 3906.3 | 3025 | 1.18 | 2890.86 | G300E | 37674358.33 | 295.61 | G300E | 0 | 0
332 | Story14 | C42 | 32 MPa RC Column (62.5 cm x 62.5 cm) | Column | 32MPa | Concrete Rectangular | 625 | 625 | 3906.3 | 3025 | 1.18 | 2890.86 | G300E | 68156275 | 534.78 | G300E | 0 | 0
333 | Story14 | C43 | 32 MPa RC Column (62.5 cm x 62.5 cm) | Column | 32MPa | Concrete Rectangular | 625 | 625 | 3906.3 | 3025 | 1.18 | 2890.86 | G300E | 64672483.33 | 507.44 | G300E | 0 | 0
334 | Story14 | C44 | 32 MPa RC Column (62.5 cm x 62.5 cm) | Column | 32MPa | Concrete Rectangular | 625 | 625 | 3906.3 | 3025 | 1.18 | 2890.86 | G300E | 11815650 | 92.71 | G300E | 0 | 0
335 | Story14 | C45 | 32 MPa RC Column (62.5 cm x 62.5 cm) | Column | 32MPa | Concrete Rectangular | 625 | 625 | 3906.3 | 3025 | 1.18 | 2890.86 | G300E | 11815650 | 92.71 | G300E | 0 | 0
336 | Story14 | C46 | 32 MPa RC Column (62.5 cm x 62.5 cm) | Column | 32MPa | Concrete Rectangular | 625 | 625 | 3906.3 | 3025 | 1.18 | 2890.86 | G300E | 64616016.67 | 507 | G300E | 0 | 0
337 | Story14 | C47 | 32 MPa RC Column (62.5 cm x 62.5 cm) | Column | 32MPa | Concrete Rectangular | 625 | 625 | 3906.3 | 3025 | 1.18 | 2890.86 | G300E | 68118966.67 | 534.49 | G300E | 0 | 0
338 | Story14 | C48 | 32 MPa RC Column (62.5 cm x 62.5 cm) | Column | 32MPa | Concrete Rectangular | 625 | 625 | 3906.3 | 3025 | 1.18 | 2890.86 | G300E | 37574533.33 | 294.82 | G300E | 0 | 0
339 | Story14 | C49 | 32 MPa RC Column (62.5 cm x 62.5 cm) | Column | 32MPa | Concrete Rectangular | 625 | 625 | 3906.3 | 3025 | 1.18 | 2890.86 | G300E | 39369366.67 | 308.91 | G300E | 0 | 0
340 | Story14 | C5 | 32 MPa RC Column (62.5 cm x 62.5 cm) | Column | 32MPa | Concrete Rectangular | 625 | 625 | 3906.3 | 3025 | 1.18 | 2890.86 | G300E | 48941475 | 384.01 | G300E | 0 | 0
341 | Story14 | C50 | 32 MPa RC Column (62.5 cm x 62.5 cm) | Column | 32MPa | Concrete Rectangular | 625 | 625 | 3906.3 | 3025 | 1.18 | 2890.86 | G300E | 72741166.67 | 570.75 | G300E | 0 | 0
342 | Story14 | C51 | 32 MPa RC Column (62.5 cm x 62.5 cm) | Column | 32MPa | Concrete Rectangular | 625 | 625 | 3906.3 | 3025 | 1.18 | 2890.86 | G300E | 72005083.33 | 564.98 | G300E | 0 | 0
343 | Story14 | C52 | 32 MPa RC Column (62.5 cm x 62.5 cm) | Column | 32MPa | Concrete Rectangular | 625 | 625 | 3906.3 | 3025 | 1.18 | 2890.86 | G300E | 24897766.67 | 195.36 | G300E | 0 | 0
344 | Story14 | C53 | 32 MPa RC Column (62.5 cm x 62.5 cm) | Column | 32MPa | Concrete Rectangular | 625 | 625 | 3906.3 | 3025 | 1.18 | 2890.86 | G300E | 24891716.67 | 195.31 | G300E | 0 | 0
345 | Story14 | C54 | 32 MPa RC Column (62.5 cm x 62.5 cm) | Column | 32MPa | Concrete Rectangular | 625 | 625 | 3906.3 | 3025 | 1.18 | 2890.86 | G300E | 71977858.33 | 564.76 | G300E | 0 | 0
346 | Story14 | C55 | 32 MPa RC Column (62.5 cm x 62.5 cm) | Column | 32MPa | Concrete Rectangular | 625 | 625 | 3906.3 | 3025 | 1.18 | 2890.86 | G300E | 72730075 | 570.67 | G300E | 0 | 0
347 | Story14 | C56 | 32 MPa RC Column (62.5 cm x 62.5 cm) | Column | 32MPa | Concrete Rectangular | 625 | 625 | 3906.3 | 3025 | 1.18 | 2890.86 | G300E | 40117550 | 314.78 | G300E | 0 | 0
348 | Story14 | C57 | 32 MPa RC Column (62.5 cm x 62.5 cm) | Column | 32MPa | Concrete Rectangular | 625 | 625 | 3906.3 | 3025 | 1.18 | 2890.86 | G300E | 53565691.67 | 420.3 | G300E | 0 | 0
349 | Story14 | C58 | 32 MPa RC Column (62.5 cm x 62.5 cm) | Column | 32MPa | Concrete Rectangular | 625 | 625 | 3906.3 | 3025 | 1.18 | 2890.86 | G300E | 43811075 | 343.76 | G300E | 0 | 0
350 | Story14 | C59 | 32 MPa RC Column (62.5 cm x 62.5 cm) | Column | 32MPa | Concrete Rectangular | 625 | 625 | 3906.3 | 3025 | 1.18 | 2890.86 | G300E | 45617000 | 357.93 | G300E | 0 | 0
351 | Story14 | C6 | 32 MPa RC Column (62.5 cm x 62.5 cm) | Column | 32MPa | Concrete Rectangular | 625 | 625 | 3906.3 | 3025 | 1.18 | 2890.86 | G300E | 45613975 | 357.9 | G300E | 0 | 0
352 | Story14 | C60 | 32 MPa RC Column (62.5 cm x 62.5 cm) | Column | 32MPa | Concrete Rectangular | 625 | 625 | 3906.3 | 3025 | 1.18 | 2890.86 | G300E | 48943491.67 | 384.03 | G300E | 0 | 0
353 | Story14 | C61 | 32 MPa RC Column (62.5 cm x 62.5 cm) | Column | 32MPa | Concrete Rectangular | 625 | 625 | 3906.3 | 3025 | 1.18 | 2890.86 | G300E | 48943491.67 | 384.03 | G300E | 0 | 0
354 | Story14 | C62 | 32 MPa RC Column (62.5 cm x 62.5 cm) | Column | 32MPa | Concrete Rectangular | 625 | 625 | 3906.3 | 3025 | 1.18 | 2890.86 | G300E | 45620025 | 357.95 | G300E | 0 | 0
355 | Story14 | C63 | 32 MPa RC Column (62.5 cm x 62.5 cm) | Column | 32MPa | Concrete Rectangular | 625 | 625 | 3906.3 | 3025 | 1.18 | 2890.86 | G300E | 43818133.33 | 343.81 | G300E | 0 | 0
356 | Story14 | C64 | 32 MPa RC Column (62.5 cm x 62.5 cm) | Column | 32MPa | Concrete Rectangular | 625 | 625 | 3906.3 | 3025 | 1.18 | 2890.86 | G300E | 53578800 | 420.4 | G300E | 0 | 0
357 | Story14 | C7 | 32 MPa RC Column (62.5 cm x 62.5 cm) | Column | 32MPa | Concrete Rectangular | 625 | 625 | 3906.3 | 3025 | 1.18 | 2890.86 | G300E | 43809058.33 | 343.74 | G300E | 0 | 0
358 | Story14 | C8 | 32 MPa RC Column (62.5 cm x 62.5 cm) | Column | 32MPa | Concrete Rectangular | 625 | 625 | 3906.3 | 3025 | 1.18 | 2890.86 | G300E | 53563675 | 420.28 | G300E | 0 | 0
359 | Story14 | C9 | 32 MPa RC Column (62.5 cm x 62.5 cm) | Column | 32MPa | Concrete Rectangular | 625 | 625 | 3906.3 | 3025 | 1.18 | 2890.86 | G300E | 39368358.33 | 308.9 | G300E | 0 | 0
360 | Story15 | C1 | 32 MPa RC Column (60 cm x 60 cm) | Column | 32MPa | Concrete Rectangular | 600 | 600 | 3600 | 3000 | 1.08 | 2642.2 | G300E | 10800000 | 84.74 | G300E | 0 | 0
361 | Story15 | C10 | 32 MPa RC Column (60 cm x 60 cm) | Column | 32MPa | Concrete Rectangular | 600 | 600 | 3600 | 3000 | 1.08 | 2642.2 | G300E | 74086000 | 581.31 | G300E | 0 | 0
362 | Story15 | C11 | 32 MPa RC Column (60 cm x 60 cm) | Column | 32MPa | Concrete Rectangular | 600 | 600 | 3600 | 3000 | 1.08 | 2642.2 | G300E | 73462000 | 576.41 | G300E | 0 | 0
363 | Story15 | C12 | 32 MPa RC Column (60 cm x 60 cm) | Column | 32MPa | Concrete Rectangular | 600 | 600 | 3600 | 3000 | 1.08 | 2642.2 | G300E | 15700000 | 123.19 | G300E | 0 | 0
364 | Story15 | C13 | 32 MPa RC Column (60 cm x 60 cm) | Column | 32MPa | Concrete Rectangular | 600 | 600 | 3600 | 3000 | 1.08 | 2642.2 | G300E | 15699000 | 123.18 | G300E | 0 | 0
365 | Story15 | C14 | 32 MPa RC Column (60 cm x 60 cm) | Column | 32MPa | Concrete Rectangular | 600 | 600 | 3600 | 3000 | 1.08 | 2642.2 | G300E | 73461000 | 576.4 | G300E | 0 | 0
366 | Story15 | C15 | 32 MPa RC Column (60 cm x 60 cm) | Column | 32MPa | Concrete Rectangular | 600 | 600 | 3600 | 3000 | 1.08 | 2642.2 | G300E | 74086000 | 581.31 | G300E | 0 | 0
367 | Story15 | C16 | 32 MPa RC Column (60 cm x 60 cm) | Column | 32MPa | Concrete Rectangular | 600 | 600 | 3600 | 3000 | 1.08 | 2642.2 | G300E | 12437000 | 97.59 | G300E | 0 | 0
368 | Story15 | C17 | 32 MPa RC Column (60 cm x 60 cm) | Column | 32MPa | Concrete Rectangular | 600 | 600 | 3600 | 3000 | 1.08 | 2642.2 | G300E | 11068000 | 86.84 | G300E | 0 | 0
369 | Story15 | C18 | 32 MPa RC Column (60 cm x 60 cm) | Column | 32MPa | Concrete Rectangular | 600 | 600 | 3600 | 3000 | 1.08 | 2642.2 | G300E | 69312000 | 543.85 | G300E | 0 | 0
370 | Story15 | C19 | 32 MPa RC Column (60 cm x 60 cm) | Column | 32MPa | Concrete Rectangular | 600 | 600 | 3600 | 3000 | 1.08 | 2642.2 | G300E | 65583000 | 514.59 | G300E | 0 | 0
371 | Story15 | C2 | 32 MPa RC Column (60 cm x 60 cm) | Column | 32MPa | Concrete Rectangular | 600 | 600 | 3600 | 3000 | 1.08 | 2642.2 | G300E | 10800000 | 84.74 | G300E | 0 | 0
372 | Story15 | C20 | 32 MPa RC Column (60 cm x 60 cm) | Column | 32MPa | Concrete Rectangular | 600 | 600 | 3600 | 3000 | 1.08 | 2642.2 | G300E | 10800000 | 84.74 | G300E | 0 | 0
373 | Story15 | C21 | 32 MPa RC Column (60 cm x 60 cm) | Column | 32MPa | Concrete Rectangular | 600 | 600 | 3600 | 3000 | 1.08 | 2642.2 | G300E | 10800000 | 84.74 | G300E | 0 | 0
374 | Story15 | C22 | 32 MPa RC Column (60 cm x 60 cm) | Column | 32MPa | Concrete Rectangular | 600 | 600 | 3600 | 3000 | 1.08 | 2642.2 | G300E | 65581000 | 514.57 | G300E | 0 | 0
375 | Story15 | C23 | 32 MPa RC Column (60 cm x 60 cm) | Column | 32MPa | Concrete Rectangular | 600 | 600 | 3600 | 3000 | 1.08 | 2642.2 | G300E | 69312000 | 543.85 | G300E | 0 | 0
376 | Story15 | C24 | 32 MPa RC Column (60 cm x 60 cm) | Column | 32MPa | Concrete Rectangular | 600 | 600 | 3600 | 3000 | 1.08 | 2642.2 | G300E | 11068000 | 86.84 | G300E | 0 | 0
377 | Story15 | C25 | 32 MPa RC Column (60 cm x 60 cm) | Column | 32MPa | Concrete Rectangular | 600 | 600 | 3600 | 3000 | 1.08 | 2642.2 | G300E | 10800000 | 84.74 | G300E | 0 | 0
378 | Story15 | C26 | 32 MPa RC Column (60 cm x 60 cm) | Column | 32MPa | Concrete Rectangular | 600 | 600 | 3600 | 3000 | 1.08 | 2642.2 | G300E | 10800000 | 84.74 | G300E | 0 | 0
379 | Story15 | C27 | 32 MPa RC Column (60 cm x 60 cm) | Column | 32MPa | Concrete Rectangular | 600 | 600 | 3600 | 3000 | 1.08 | 2642.2 | G300E | 10800000 | 84.74 | G300E | 0 | 0
380 | Story15 | C3 | 32 MPa RC Column (60 cm x 60 cm) | Column | 32MPa | Concrete Rectangular | 600 | 600 | 3600 | 3000 | 1.08 | 2642.2 | G300E | 10800000 | 84.74 | G300E | 0 | 0
381 | Story15 | C30 | 32 MPa RC Column (60 cm x 60 cm) | Column | 32MPa | Concrete Rectangular | 600 | 600 | 3600 | 3000 | 1.08 | 2642.2 | G300E | 10800000 | 84.74 | G300E | 0 | 0
382 | Story15 | C31 | 32 MPa RC Column (60 cm x 60 cm) | Column | 32MPa | Concrete Rectangular | 600 | 600 | 3600 | 3000 | 1.08 | 2642.2 | G300E | 10800000 | 84.74 | G300E | 0 | 0
383 | Story15 | C32 | 32 MPa RC Column (60 cm x 60 cm) | Column | 32MPa | Concrete Rectangular | 600 | 600 | 3600 | 3000 | 1.08 | 2642.2 | G300E | 10800000 | 84.74 | G300E | 0 | 0
384 | Story15 | C33 | 32 MPa RC Column (60 cm x 60 cm) | Column | 32MPa | Concrete Rectangular | 600 | 600 | 3600 | 3000 | 1.08 | 2642.2 | G300E | 10800000 | 84.74 | G300E | 0 | 0
385 | Story15 | C34 | 32 MPa RC Column (60 cm x 60 cm) | Column | 32MPa | Concrete Rectangular | 600 | 600 | 3600 | 3000 | 1.08 | 2642.2 | G300E | 10800000 | 84.74 | G300E | 0 | 0
386 | Story15 | C35 | 32 MPa RC Column (60 cm x 60 cm) | Column | 32MPa | Concrete Rectangular | 600 | 600 | 3600 | 3000 | 1.08 | 2642.2 | G300E | 10800000 | 84.74 | G300E | 0 | 0
387 | Story15 | C38 | 32 MPa RC Column (60 cm x 60 cm) | Column | 32MPa | Concrete Rectangular | 600 | 600 | 3600 | 3000 | 1.08 | 2642.2 | G300E | 10800000 | 84.74 | G300E | 0 | 0
388 | Story15 | C39 | 32 MPa RC Column (60 cm x 60 cm) | Column | 32MPa | Concrete Rectangular | 600 | 600 | 3600 | 3000 | 1.08 | 2642.2 | G300E | 10800000 | 84.74 | G300E | 0 | 0
389 | Story15 | C4 | 32 MPa RC Column (60 cm x 60 cm) | Column | 32MPa | Concrete Rectangular | 600 | 600 | 3600 | 3000 | 1.08 | 2642.2 | G300E | 10800000 | 84.74 | G300E | 0 | 0
390 | Story15 | C40 | 32 MPa RC Column (60 cm x 60 cm) | Column | 32MPa | Concrete Rectangular | 600 | 600 | 3600 | 3000 | 1.08 | 2642.2 | G300E | 10800000 | 84.74 | G300E | 0 | 0
391 | Story15 | C41 | 32 MPa RC Column (60 cm x 60 cm) | Column | 32MPa | Concrete Rectangular | 600 | 600 | 3600 | 3000 | 1.08 | 2642.2 | G300E | 11068000 | 86.84 | G300E | 0 | 0
392 | Story15 | C42 | 32 MPa RC Column (60 cm x 60 cm) | Column | 32MPa | Concrete Rectangular | 600 | 600 | 3600 | 3000 | 1.08 | 2642.2 | G300E | 69313000 | 543.86 | G300E | 0 | 0
393 | Story15 | C43 | 32 MPa RC Column (60 cm x 60 cm) | Column | 32MPa | Concrete Rectangular | 600 | 600 | 3600 | 3000 | 1.08 | 2642.2 | G300E | 65585000 | 514.6 | G300E | 0 | 0
394 | Story15 | C44 | 32 MPa RC Column (60 cm x 60 cm) | Column | 32MPa | Concrete Rectangular | 600 | 600 | 3600 | 3000 | 1.08 | 2642.2 | G300E | 10800000 | 84.74 | G300E | 0 | 0
395 | Story15 | C45 | 32 MPa RC Column (60 cm x 60 cm) | Column | 32MPa | Concrete Rectangular | 600 | 600 | 3600 | 3000 | 1.08 | 2642.2 | G300E | 10800000 | 84.74 | G300E | 0 | 0
396 | Story15 | C46 | 32 MPa RC Column (60 cm x 60 cm) | Column | 32MPa | Concrete Rectangular | 600 | 600 | 3600 | 3000 | 1.08 | 2642.2 | G300E | 65526000 | 514.14 | G300E | 0 | 0
397 | Story15 | C47 | 32 MPa RC Column (60 cm x 60 cm) | Column | 32MPa | Concrete Rectangular | 600 | 600 | 3600 | 3000 | 1.08 | 2642.2 | G300E | 69286000 | 543.64 | G300E | 0 | 0
398 | Story15 | C48 | 32 MPa RC Column (60 cm x 60 cm) | Column | 32MPa | Concrete Rectangular | 600 | 600 | 3600 | 3000 | 1.08 | 2642.2 | G300E | 11087000 | 86.99 | G300E | 0 | 0
399 | Story15 | C49 | 32 MPa RC Column (60 cm x 60 cm) | Column | 32MPa | Concrete Rectangular | 600 | 600 | 3600 | 3000 | 1.08 | 2642.2 | G300E | 12438000 | 97.59 | G300E | 0 | 0
400 | Story15 | C5 | 32 MPa RC Column (60 cm x 60 cm) | Column | 32MPa | Concrete Rectangular | 600 | 600 | 3600 | 3000 | 1.08 | 2642.2 | G300E | 10800000 | 84.74 | G300E | 0 | 0
401 | Story15 | C50 | 32 MPa RC Column (60 cm x 60 cm) | Column | 32MPa | Concrete Rectangular | 600 | 600 | 3600 | 3000 | 1.08 | 2642.2 | G300E | 74087000 | 581.31 | G300E | 0 | 0
402 | Story15 | C51 | 32 MPa RC Column (60 cm x 60 cm) | Column | 32MPa | Concrete Rectangular | 600 | 600 | 3600 | 3000 | 1.08 | 2642.2 | G300E | 73464000 | 576.43 | G300E | 0 | 0
403 | Story15 | C52 | 32 MPa RC Column (60 cm x 60 cm) | Column | 32MPa | Concrete Rectangular | 600 | 600 | 3600 | 3000 | 1.08 | 2642.2 | G300E | 15701000 | 123.2 | G300E | 0 | 0
404 | Story15 | C53 | 32 MPa RC Column (60 cm x 60 cm) | Column | 32MPa | Concrete Rectangular | 600 | 600 | 3600 | 3000 | 1.08 | 2642.2 | G300E | 15696000 | 123.16 | G300E | 0 | 0
405 | Story15 | C54 | 32 MPa RC Column (60 cm x 60 cm) | Column | 32MPa | Concrete Rectangular | 600 | 600 | 3600 | 3000 | 1.08 | 2642.2 | G300E | 73440000 | 576.24 | G300E | 0 | 0
406 | Story15 | C55 | 32 MPa RC Column (60 cm x 60 cm) | Column | 32MPa | Concrete Rectangular | 600 | 600 | 3600 | 3000 | 1.08 | 2642.2 | G300E | 74076000 | 581.23 | G300E | 0 | 0
407 | Story15 | C56 | 32 MPa RC Column (60 cm x 60 cm) | Column | 32MPa | Concrete Rectangular | 600 | 600 | 3600 | 3000 | 1.08 | 2642.2 | G300E | 12447000 | 97.66 | G300E | 0 | 0
408 | Story15 | C57 | 32 MPa RC Column (60 cm x 60 cm) | Column | 32MPa | Concrete Rectangular | 600 | 600 | 3600 | 3000 | 1.08 | 2642.2 | G300E | 10800000 | 84.74 | G300E | 0 | 0
409 | Story15 | C58 | 32 MPa RC Column (60 cm x 60 cm) | Column | 32MPa | Concrete Rectangular | 600 | 600 | 3600 | 3000 | 1.08 | 2642.2 | G300E | 10800000 | 84.74 | G300E | 0 | 0
410 | Story15 | C59 | 32 MPa RC Column (60 cm x 60 cm) | Column | 32MPa | Concrete Rectangular | 600 | 600 | 3600 | 3000 | 1.08 | 2642.2 | G300E | 10800000 | 84.74 | G300E | 0 | 0
411 | Story15 | C6 | 32 MPa RC Column (60 cm x 60 cm) | Column | 32MPa | Concrete Rectangular | 600 | 600 | 3600 | 3000 | 1.08 | 2642.2 | G300E | 10800000 | 84.74 | G300E | 0 | 0
412 | Story15 | C60 | 32 MPa RC Column (60 cm x 60 cm) | Column | 32MPa | Concrete Rectangular | 600 | 600 | 3600 | 3000 | 1.08 | 2642.2 | G300E | 10800000 | 84.74 | G300E | 0 | 0
413 | Story15 | C61 | 32 MPa RC Column (60 cm x 60 cm) | Column | 32MPa | Concrete Rectangular | 600 | 600 | 3600 | 3000 | 1.08 | 2642.2 | G300E | 10800000 | 84.74 | G300E | 0 | 0
414 | Story15 | C62 | 32 MPa RC Column (60 cm x 60 cm) | Column | 32MPa | Concrete Rectangular | 600 | 600 | 3600 | 3000 | 1.08 | 2642.2 | G300E | 10800000 | 84.74 | G300E | 0 | 0
415 | Story15 | C63 | 32 MPa RC Column (60 cm x 60 cm) | Column | 32MPa | Concrete Rectangular | 600 | 600 | 3600 | 3000 | 1.08 | 2642.2 | G300E | 10800000 | 84.74 | G300E | 0 | 0
416 | Story15 | C64 | 32 MPa RC Column (60 cm x 60 cm) | Column | 32MPa | Concrete Rectangular | 600 | 600 | 3600 | 3000 | 1.08 | 2642.2 | G300E | 10800000 | 84.74 | G300E | 0 | 0
417 | Story15 | C7 | 32 MPa RC Column (60 cm x 60 cm) | Column | 32MPa | Concrete Rectangular | 600 | 600 | 3600 | 3000 | 1.08 | 2642.2 | G300E | 10800000 | 84.74 | G300E | 0 | 0
418 | Story15 | C8 | 32 MPa RC Column (60 cm x 60 cm) | Column | 32MPa | Concrete Rectangular | 600 | 600 | 3600 | 3000 | 1.08 | 2642.2 | G300E | 10800000 | 84.74 | G300E | 0 | 0
419 | Story15 | C9 | 32 MPa RC Column (60 cm x 60 cm) | Column | 32MPa | Concrete Rectangular | 600 | 600 | 3600 | 3000 | 1.08 | 2642.2 | G300E | 12435000 | 97.57 | G300E | 0 | 0
420 | Story15 | D1 | 32 MPa RC Column (75 cm x 75 cm) | Column | 32MPa | Concrete Rectangular | 750 | 750 | 5625 | 5940.5 | 3.34 | 8175 | G300E | 33415312.5 | 262.19 | G300E | 0 | 0
421 | Story15 | D10 | 32 MPa RC Column (75 cm x 75 cm) | Column | 32MPa | Concrete Rectangular | 750 | 750 | 5625 | 5940.5 | 3.34 | 8175 | G300E | 33415312.5 | 262.19 | G300E | 0 | 0
422 | Story15 | D100 | 32 MPa RC Column (75 cm x 75 cm) | Column | 32MPa | Concrete Rectangular | 750 | 750 | 5625 | 5940.5 | 3.34 | 8175 | G300E | 33415312.5 | 262.19 | G300E | 0 | 0
423 | Story15 | D101 | 32 MPa RC Column (75 cm x 75 cm) | Column | 32MPa | Concrete Rectangular | 750 | 750 | 5625 | 5940.5 | 3.34 | 8175 | G300E | 33415312.5 | 262.19 | G300E | 0 | 0
424 | Story15 | D102 | 32 MPa RC Column (75 cm x 75 cm) | Column | 32MPa | Concrete Rectangular | 750 | 750 | 5625 | 5940.5 | 3.34 | 8175 | G300E | 33415312.5 | 262.19 | G300E | 0 | 0
425 | Story15 | D103 | 32 MPa RC Column (75 cm x 75 cm) | Column | 32MPa | Concrete Rectangular | 750 | 750 | 5625 | 5940.5 | 3.34 | 8175 | G300E | 33415312.5 | 262.19 | G300E | 0 | 0
426 | Story15 | D104 | 32 MPa RC Column (75 cm x 75 cm) | Column | 32MPa | Concrete Rectangular | 750 | 750 | 5625 | 5940.5 | 3.34 | 8175 | G300E | 33415312.5 | 262.19 | G300E | 0 | 0
427 | Story15 | D11 | 32 MPa RC Column (75 cm x 75 cm) | Column | 32MPa | Concrete Rectangular | 750 | 750 | 5625 | 8005.6 | 4.5 | 11016.88 | G300E | 45031500 | 353.33 | G300E | 0 | 0
428 | Story15 | D12 | 32 MPa RC Column (75 cm x 75 cm) | Column | 32MPa | Concrete Rectangular | 750 | 750 | 5625 | 8005.6 | 4.5 | 11016.88 | G300E | 45031500 | 353.33 | G300E | 0 | 0
429 | Story15 | D13 | 32 MPa RC Column (75 cm x 75 cm) | Column | 32MPa | Concrete Rectangular | 750 | 750 | 5625 | 8005.6 | 4.5 | 11016.88 | G300E | 67261049.8 | 527.76 | G300E | 2626837.5 | 20.61
430 | Story15 | D14 | 32 MPa RC Column (75 cm x 75 cm) | Column | 32MPa | Concrete Rectangular | 750 | 750 | 5625 | 8005.6 | 4.5 | 11016.88 | G300E | 67253044.2 | 527.69 | G300E | 2626837.5 | 20.61
431 | Story15 | D15 | 32 MPa RC Column (75 cm x 75 cm) | Column | 32MPa | Concrete Rectangular | 750 | 750 | 5625 | 8005.6 | 4.5 | 11016.88 | G300E | 45031500 | 353.33 | G300E | 0 | 0
432 | Story15 | D16 | 32 MPa RC Column (75 cm x 75 cm) | Column | 32MPa | Concrete Rectangular | 750 | 750 | 5625 | 8005.6 | 4.5 | 11016.88 | G300E | 45031500 | 353.33 | G300E | 0 | 0
433 | Story15 | D17 | 32 MPa RC Column (75 cm x 75 cm) | Column | 32MPa | Concrete Rectangular | 750 | 750 | 5625 | 8005.6 | 4.5 | 11016.88 | G300E | 168661980.8 | 1323.38 | G300E | 10507350 | 82.44
434 | Story15 | D18 | 32 MPa RC Column (75 cm x 75 cm) | Column | 32MPa | Concrete Rectangular | 750 | 750 | 5625 | 8005.6 | 4.5 | 11016.88 | G300E | 168752043.8 | 1324.09 | G300E | 10507350 | 82.44
435 | Story15 | D19 | 32 MPa RC Column (75 cm x 75 cm) | Column | 32MPa | Concrete Rectangular | 750 | 750 | 5625 | 8005.6 | 4.5 | 11016.88 | G300E | 45031500 | 353.33 | G300E | 0 | 0
436 | Story15 | D2 | 32 MPa RC Column (75 cm x 75 cm) | Column | 32MPa | Concrete Rectangular | 750 | 750 | 5625 | 8005.6 | 4.5 | 11016.88 | G300E | 45031500 | 353.33 | G300E | 0 | 0
437 | Story15 | D20 | 32 MPa RC Column (75 cm x 75 cm) | Column | 32MPa | Concrete Rectangular | 750 | 750 | 5625 | 8005.6 | 4.5 | 11016.88 | G300E | 45031500 | 353.33 | G300E | 0 | 0
438 | Story15 | D21 | 32 MPa RC Column (75 cm x 75 cm) | Column | 32MPa | Concrete Rectangular | 750 | 750 | 5625 | 5940.5 | 3.34 | 8175 | G300E | 33415312.5 | 262.19 | G300E | 0 | 0
439 | Story15 | D22 | 32 MPa RC Column (75 cm x 75 cm) | Column | 32MPa | Concrete Rectangular | 750 | 750 | 5625 | 5940.5 | 3.34 | 8175 | G300E | 79439336.25 | 623.31 | G300E | 7796906.25 | 61.18
440 | Story15 | D23 | 32 MPa RC Column (75 cm x 75 cm) | Column | 32MPa | Concrete Rectangular | 750 | 750 | 5625 | 5940.5 | 3.34 | 8175 | G300E | 124065857.38 | 973.47 | G300E | 7796906.25 | 61.18
441 | Story15 | D24 | 32 MPa RC Column (75 cm x 75 cm) | Column | 32MPa | Concrete Rectangular | 750 | 750 | 5625 | 5940.5 | 3.34 | 8175 | G300E | 47846272.12 | 375.42 | G300E | 0 | 0
442 | Story15 | D25 | 32 MPa RC Column (75 cm x 75 cm) | Column | 32MPa | Concrete Rectangular | 750 | 750 | 5625 | 5940.5 | 3.34 | 8175 | G300E | 33415312.5 | 262.19 | G300E | 0 | 0
443 | Story15 | D26 | 32 MPa RC Column (75 cm x 75 cm) | Column | 32MPa | Concrete Rectangular | 750 | 750 | 5625 | 5940.5 | 3.34 | 8175 | G300E | 33415312.5 | 262.19 | G300E | 0 | 0
444 | Story15 | D27 | 32 MPa RC Column (75 cm x 75 cm) | Column | 32MPa | Concrete Rectangular | 750 | 750 | 5625 | 8005.6 | 4.5 | 11016.88 | G300E | 45031500 | 353.33 | G300E | 0 | 0
445 | Story15 | D28 | 32 MPa RC Column (75 cm x 75 cm) | Column | 32MPa | Concrete Rectangular | 750 | 750 | 5625 | 8005.6 | 4.5 | 11016.88 | G300E | 45031500 | 353.33 | G300E | 0 | 0
446 | Story15 | D29 | 32 MPa RC Column (75 cm x 75 cm) | Column | 32MPa | Concrete Rectangular | 750 | 750 | 5625 | 5940.5 | 3.34 | 8175 | G300E | 33415312.5 | 262.19 | G300E | 0 | 0
447 | Story15 | D3 | 32 MPa RC Column (75 cm x 75 cm) | Column | 32MPa | Concrete Rectangular | 750 | 750 | 5625 | 5940.5 | 3.34 | 8175 | G300E | 33415312.5 | 262.19 | G300E | 0 | 0
448 | Story15 | D30 | 32 MPa RC Column (75 cm x 75 cm) | Column | 32MPa | Concrete Rectangular | 750 | 750 | 5625 | 5940.5 | 3.34 | 8175 | G300E | 79665075.25 | 625.08 | G300E | 7796906.25 | 61.18
449 | Story15 | D31 | 32 MPa RC Column (75 cm x 75 cm) | Column | 32MPa | Concrete Rectangular | 750 | 750 | 5625 | 5940.5 | 3.34 | 8175 | G300E | 125020792.75 | 980.96 | G300E | 7796906.25 | 61.18
450 | Story15 | D32 | 32 MPa RC Column (75 cm x 75 cm) | Column | 32MPa | Concrete Rectangular | 750 | 750 | 5625 | 8005.6 | 4.5 | 11016.88 | G300E | 52512733.2 | 412.03 | G300E | 0 | 0
451 | Story15 | D33 | 32 MPa RC Column (75 cm x 75 cm) | Column | 32MPa | Concrete Rectangular | 750 | 750 | 5625 | 8005.6 | 4.5 | 11016.88 | G300E | 52740892.8 | 413.82 | G300E | 0 | 0
452 | Story15 | D34 | 32 MPa RC Column (75 cm x 75 cm) | Column | 32MPa | Concrete Rectangular | 750 | 750 | 5625 | 5940.5 | 3.34 | 8175 | G300E | 49032887 | 384.73 | G300E | 0 | 0
453 | Story15 | D35 | 32 MPa RC Column (75 cm x 75 cm) | Column | 32MPa | Concrete Rectangular | 750 | 750 | 5625 | 5940.5 | 3.34 | 8175 | G300E | 33415312.5 | 262.19 | G300E | 0 | 0
454 | Story15 | D36 | 32 MPa RC Column (75 cm x 75 cm) | Column | 32MPa | Concrete Rectangular | 750 | 750 | 5625 | 5940.5 | 3.34 | 8175 | G300E | 33415312.5 | 262.19 | G300E | 0 | 0
455 | Story15 | D37 | 32 MPa RC Column (75 cm x 75 cm) | Column | 32MPa | Concrete Rectangular | 750 | 750 | 5625 | 8005.6 | 4.5 | 11016.88 | G300E | 45031500 | 353.33 | G300E | 0 | 0
456 | Story15 | D38 | 32 MPa RC Column (75 cm x 75 cm) | Column | 32MPa | Concrete Rectangular | 750 | 750 | 5625 | 8005.6 | 4.5 | 11016.88 | G300E | 45031500 | 353.33 | G300E | 0 | 0
457 | Story15 | D39 | 32 MPa RC Column (75 cm x 75 cm) | Column | 32MPa | Concrete Rectangular | 750 | 750 | 5625 | 8005.6 | 4.5 | 11016.88 | G300E | 45031500 | 353.33 | G300E | 0 | 0
458 | Story15 | D4 | 32 MPa RC Column (75 cm x 75 cm) | Column | 32MPa | Concrete Rectangular | 750 | 750 | 5625 | 5940.5 | 3.34 | 8175 | G300E | 33415312.5 | 262.19 | G300E | 0 | 0
459 | Story15 | D40 | 32 MPa RC Column (75 cm x 75 cm) | Column | 32MPa | Concrete Rectangular | 750 | 750 | 5625 | 8005.6 | 4.5 | 11016.88 | G300E | 45031500 | 353.33 | G300E | 0 | 0
460 | Story15 | D41 | 32 MPa RC Column (75 cm x 75 cm) | Column | 32MPa | Concrete Rectangular | 750 | 750 | 5625 | 8005.6 | 4.5 | 11016.88 | G300E | 45031500 | 353.33 | G300E | 0 | 0
461 | Story15 | D42 | 32 MPa RC Column (75 cm x 75 cm) | Column | 32MPa | Concrete Rectangular | 750 | 750 | 5625 | 8005.6 | 4.5 | 11016.88 | G300E | 45031500 | 353.33 | G300E | 0 | 0
462 | Story15 | D43 | 32 MPa RC Column (75 cm x 75 cm) | Column | 32MPa | Concrete Rectangular | 750 | 750 | 5625 | 8005.6 | 4.5 | 11016.88 | G300E | 45031500 | 353.33 | G300E | 0 | 0
463 | Story15 | D44 | 32 MPa RC Column (75 cm x 75 cm) | Column | 32MPa | Concrete Rectangular | 750 | 750 | 5625 | 8005.6 | 4.5 | 11016.88 | G300E | 45031500 | 353.33 | G300E | 0 | 0
464 | Story15 | D45 | 32 MPa RC Column (75 cm x 75 cm) | Column | 32MPa | Concrete Rectangular | 750 | 750 | 5625 | 8005.6 | 4.5 | 11016.88 | G300E | 45031500 | 353.33 | G300E | 0 | 0
465 | Story15 | D46 | 32 MPa RC Column (75 cm x 75 cm) | Column | 32MPa | Concrete Rectangular | 750 | 750 | 5625 | 5940.5 | 3.34 | 8175 | G300E | 33415312.5 | 262.19 | G300E | 0 | 0
466 | Story15 | D47 | 32 MPa RC Column (75 cm x 75 cm) | Column | 32MPa | Concrete Rectangular | 750 | 750 | 5625 | 5940.5 | 3.34 | 8175 | G300E | 33415312.5 | 262.19 | G300E | 0 | 0
467 | Story15 | D48 | 32 MPa RC Column (75 cm x 75 cm) | Column | 32MPa | Concrete Rectangular | 750 | 750 | 5625 | 5940.5 | 3.34 | 8175 | G300E | 33415312.5 | 262.19 | G300E | 0 | 0
468 | Story15 | D49 | 32 MPa RC Column (75 cm x 75 cm) | Column | 32MPa | Concrete Rectangular | 750 | 750 | 5625 | 5940.5 | 3.34 | 8175 | G300E | 33415312.5 | 262.19 | G300E | 0 | 0
469 | Story15 | D5 | 32 MPa RC Column (75 cm x 75 cm) | Column | 32MPa | Concrete Rectangular | 750 | 750 | 5625 | 5940.5 | 3.34 | 8175 | G300E | 33415312.5 | 262.19 | G300E | 0 | 0
470 | Story15 | D50 | 32 MPa RC Column (75 cm x 75 cm) | Column | 32MPa | Concrete Rectangular | 750 | 750 | 5625 | 5940.5 | 3.34 | 8175 | G300E | 33415312.5 | 262.19 | G300E | 0 | 0
471 | Story15 | D51 | 32 MPa RC Column (75 cm x 75 cm) | Column | 32MPa | Concrete Rectangular | 750 | 750 | 5625 | 5940.5 | 3.34 | 8175 | G300E | 33415312.5 | 262.19 | G300E | 0 | 0
472 | Story15 | D52 | 32 MPa RC Column (75 cm x 75 cm) | Column | 32MPa | Concrete Rectangular | 750 | 750 | 5625 | 5940.5 | 3.34 | 8175 | G300E | 33415312.5 | 262.19 | G300E | 0 | 0
473 | Story15 | D53 | 32 MPa RC Column (75 cm x 75 cm) | Column | 32MPa | Concrete Rectangular | 750 | 750 | 5625 | 5940.5 | 3.34 | 8175 | G300E | 33415312.5 | 262.19 | G300E | 0 | 0
474 | Story15 | D54 | 32 MPa RC Column (75 cm x 75 cm) | Column | 32MPa | Concrete Rectangular | 750 | 750 | 5625 | 8005.6 | 4.5 | 11016.88 | G300E | 45031500 | 353.33 | G300E | 0 | 0
475 | Story15 | D55 | 32 MPa RC Column (75 cm x 75 cm) | Column | 32MPa | Concrete Rectangular | 750 | 750 | 5625 | 5940.5 | 3.34 | 8175 | G300E | 33415312.5 | 262.19 | G300E | 0 | 0
476 | Story15 | D56 | 32 MPa RC Column (75 cm x 75 cm) | Column | 32MPa | Concrete Rectangular | 750 | 750 | 5625 | 5940.5 | 3.34 | 8175 | G300E | 33415312.5 | 262.19 | G300E | 0 | 0
477 | Story15 | D57 | 32 MPa RC Column (75 cm x 75 cm) | Column | 32MPa | Concrete Rectangular | 750 | 750 | 5625 | 5940.5 | 3.34 | 8175 | G300E | 33415312.5 | 262.19 | G300E | 0 | 0
478 | Story15 | D58 | 32 MPa RC Column (75 cm x 75 cm) | Column | 32MPa | Concrete Rectangular | 750 | 750 | 5625 | 8005.6 | 4.5 | 11016.88 | G300E | 45031500 | 353.33 | G300E | 0 | 0
479 | Story15 | D59 | 32 MPa RC Column (75 cm x 75 cm) | Column | 32MPa | Concrete Rectangular | 750 | 750 | 5625 | 5940.5 | 3.34 | 8175 | G300E | 33415312.5 | 262.19 | G300E | 0 | 0
480 | Story15 | D6 | 32 MPa RC Column (75 cm x 75 cm) | Column | 32MPa | Concrete Rectangular | 750 | 750 | 5625 | 8005.6 | 4.5 | 11016.88 | G300E | 45031500 | 353.33 | G300E | 0 | 0
481 | Story15 | D60 | 32 MPa RC Column (75 cm x 75 cm) | Column | 32MPa | Concrete Rectangular | 750 | 750 | 5625 | 8005.6 | 4.5 | 11016.88 | G300E | 45031500 | 353.33 | G300E | 0 | 0
482 | Story15 | D61 | 32 MPa RC Column (75 cm x 75 cm) | Column | 32MPa | Concrete Rectangular | 750 | 750 | 5625 | 5940.5 | 3.34 | 8175 | G300E | 33415312.5 | 262.19 | G300E | 0 | 0
483 | Story15 | D62 | 32 MPa RC Column (75 cm x 75 cm) | Column | 32MPa | Concrete Rectangular | 750 | 750 | 5625 | 5940.5 | 3.34 | 8175 | G300E | 33415312.5 | 262.19 | G300E | 0 | 0
484 | Story15 | D63 | 32 MPa RC Column (75 cm x 75 cm) | Column | 32MPa | Concrete Rectangular | 750 | 750 | 5625 | 8005.6 | 4.5 | 11016.88 | G300E | 45031500 | 353.33 | G300E | 0 | 0
485 | Story15 | D64 | 32 MPa RC Column (75 cm x 75 cm) | Column | 32MPa | Concrete Rectangular | 750 | 750 | 5625 | 8005.6 | 4.5 | 11016.88 | G300E | 45031500 | 353.33 | G300E | 0 | 0
486 | Story15 | D65 | 32 MPa RC Column (75 cm x 75 cm) | Column | 32MPa | Concrete Rectangular | 750 | 750 | 5625 | 8005.6 | 4.5 | 11016.88 | G300E | 45031500 | 353.33 | G300E | 0 | 0
487 | Story15 | D66 | 32 MPa RC Column (75 cm x 75 cm) | Column | 32MPa | Concrete Rectangular | 750 | 750 | 5625 | 8005.6 | 4.5 | 11016.88 | G300E | 45031500 | 353.33 | G300E | 0 | 0
488 | Story15 | D67 | 32 MPa RC Column (75 cm x 75 cm) | Column | 32MPa | Concrete Rectangular | 750 | 750 | 5625 | 8005.6 | 4.5 | 11016.88 | G300E | 45031500 | 353.33 | G300E | 0 | 0
489 | Story15 | D68 | 32 MPa RC Column (75 cm x 75 cm) | Column | 32MPa | Concrete Rectangular | 750 | 750 | 5625 | 8005.6 | 4.5 | 11016.88 | G300E | 45031500 | 353.33 | G300E | 0 | 0
490 | Story15 | D69 | 32 MPa RC Column (75 cm x 75 cm) | Column | 32MPa | Concrete Rectangular | 750 | 750 | 5625 | 8005.6 | 4.5 | 11016.88 | G300E | 52512733.2 | 412.03 | G300E | 0 | 0
491 | Story15 | D7 | 32 MPa RC Column (75 cm x 75 cm) | Column | 32MPa | Concrete Rectangular | 750 | 750 | 5625 | 5940.5 | 3.34 | 8175 | G300E | 33415312.5 | 262.19 | G300E | 0 | 0
492 | Story15 | D70 | 32 MPa RC Column (75 cm x 75 cm) | Column | 32MPa | Concrete Rectangular | 750 | 750 | 5625 | 8005.6 | 4.5 | 11016.88 | G300E | 52758905.4 | 413.97 | G300E | 0 | 0
493 | Story15 | D71 | 32 MPa RC Column (75 cm x 75 cm) | Column | 32MPa | Concrete Rectangular | 750 | 750 | 5625 | 8005.6 | 4.5 | 11016.88 | G300E | 45031500 | 353.33 | G300E | 0 | 0
494 | Story15 | D72 | 32 MPa RC Column (75 cm x 75 cm) | Column | 32MPa | Concrete Rectangular | 750 | 750 | 5625 | 8005.6 | 4.5 | 11016.88 | G300E | 45031500 | 353.33 | G300E | 0 | 0
495 | Story15 | D73 | 32 MPa RC Column (75 cm x 75 cm) | Column | 32MPa | Concrete Rectangular | 750 | 750 | 5625 | 5940.5 | 3.34 | 8175 | G300E | 33415312.5 | 262.19 | G300E | 0 | 0
496 | Story15 | D74 | 32 MPa RC Column (75 cm x 75 cm) | Column | 32MPa | Concrete Rectangular | 750 | 750 | 5625 | 5940.5 | 3.34 | 8175 | G300E | 33415312.5 | 262.19 | G300E | 0 | 0
497 | Story15 | D75 | 32 MPa RC Column (75 cm x 75 cm) | Column | 32MPa | Concrete Rectangular | 750 | 750 | 5625 | 5940.5 | 3.34 | 8175 | G300E | 47847757.25 | 375.43 | G300E | 0 | 0
498 | Story15 | D76 | 32 MPa RC Column (75 cm x 75 cm) | Column | 32MPa | Concrete Rectangular | 750 | 750 | 5625 | 5940.5 | 3.34 | 8175 | G300E | 124061402 | 973.43 | G300E | 7796906.25 | 61.18
499 | Story15 | D77 | 32 MPa RC Column (75 cm x 75 cm) | Column | 32MPa | Concrete Rectangular | 750 | 750 | 5625 | 5940.5 | 3.34 | 8175 | G300E | 79458642.88 | 623.46 | G300E | 7796906.25 | 61.18
500 | Story15 | D78 | 32 MPa RC Column (75 cm x 75 cm) | Column | 32MPa | Concrete Rectangular | 750 | 750 | 5625 | 5940.5 | 3.34 | 8175 | G300E | 33415312.5 | 262.19 | G300E | 0 | 0
501 | Story15 | D79 | 32 MPa RC Column (75 cm x 75 cm) | Column | 32MPa | Concrete Rectangular | 750 | 750 | 5625 | 8005.6 | 4.5 | 11016.88 | G300E | 45031500 | 353.33 | G300E | 0 | 0
502 | Story15 | D8 | 32 MPa RC Column (75 cm x 75 cm) | Column | 32MPa | Concrete Rectangular | 750 | 750 | 5625 | 8005.6 | 4.5 | 11016.88 | G300E | 45031500 | 353.33 | G300E | 0 | 0
503 | Story15 | D80 | 32 MPa RC Column (75 cm x 75 cm) | Column | 32MPa | Concrete Rectangular | 750 | 750 | 5625 | 8005.6 | 4.5 | 11016.88 | G300E | 45031500 | 353.33 | G300E | 0 | 0
504 | Story15 | D81 | 32 MPa RC Column (75 cm x 75 cm) | Column | 32MPa | Concrete Rectangular | 750 | 750 | 5625 | 5940.5 | 3.34 | 8175 | G300E | 33415312.5 | 262.19 | G300E | 0 | 0
505 | Story15 | D82 | 32 MPa RC Column (75 cm x 75 cm) | Column | 32MPa | Concrete Rectangular | 750 | 750 | 5625 | 5940.5 | 3.34 | 8175 | G300E | 33415312.5 | 262.19 | G300E | 0 | 0
506 | Story15 | D83 | 32 MPa RC Column (75 cm x 75 cm) | Column | 32MPa | Concrete Rectangular | 750 | 750 | 5625 | 5940.5 | 3.34 | 8175 | G300E | 49016550.62 | 384.6 | G300E | 0 | 0
507 | Story15 | D84 | 32 MPa RC Column (75 cm x 75 cm) | Column | 32MPa | Concrete Rectangular | 750 | 750 | 5625 | 8005.6 | 4.5 | 11016.88 | G300E | 168655976.6 | 1323.34 | G300E | 10507350 | 82.44
508 | Story15 | D85 | 32 MPa RC Column (75 cm x 75 cm) | Column | 32MPa | Concrete Rectangular | 750 | 750 | 5625 | 8005.6 | 4.5 | 11016.88 | G300E | 168700007.4 | 1323.68 | G300E | 10507350 | 82.44
509 | Story15 | D86 | 32 MPa RC Column (75 cm x 75 cm) | Column | 32MPa | Concrete Rectangular | 750 | 750 | 5625 | 5940.5 | 3.34 | 8175 | G300E | 125065346.5 | 981.31 | G300E | 7796906.25 | 61.18
510 | Story15 | D87 | 32 MPa RC Column (75 cm x 75 cm) | Column | 32MPa | Concrete Rectangular | 750 | 750 | 5625 | 5940.5 | 3.34 | 8175 | G300E | 79561116.5 | 624.27 | G300E | 7796906.25 | 61.18
511 | Story15 | D88 | 32 MPa RC Column (75 cm x 75 cm) | Column | 32MPa | Concrete Rectangular | 750 | 750 | 5625 | 5940.5 | 3.34 | 8175 | G300E | 33415312.5 | 262.19 | G300E | 0 | 0
512 | Story15 | D89 | 32 MPa RC Column (75 cm x 75 cm) | Column | 32MPa | Concrete Rectangular | 750 | 750 | 5625 | 8005.6 | 4.5 | 11016.88 | G300E | 45031500 | 353.33 | G300E | 0 | 0
513 | Story15 | D9 | 32 MPa RC Column (75 cm x 75 cm) | Column | 32MPa | Concrete Rectangular | 750 | 750 | 5625 | 5940.5 | 3.34 | 8175 | G300E | 33415312.5 | 262.19 | G300E | 0 | 0
514 | Story15 | D90 | 32 MPa RC Column (75 cm x 75 cm) | Column | 32MPa | Concrete Rectangular | 750 | 750 | 5625 | 8005.6 | 4.5 | 11016.88 | G300E | 45031500 | 353.33 | G300E | 0 | 0
515 | Story15 | D91 | 32 MPa RC Column (75 cm x 75 cm) | Column | 32MPa | Concrete Rectangular | 750 | 750 | 5625 | 8005.6 | 4.5 | 11016.88 | G300E | 67261049.8 | 527.76 | G300E | 2626837.5 | 20.61
516 | Story15 | D92 | 32 MPa RC Column (75 cm x 75 cm) | Column | 32MPa | Concrete Rectangular | 750 | 750 | 5625 | 8005.6 | 4.5 | 11016.88 | G300E | 67267054 | 527.8 | G300E | 2626837.5 | 20.61
517 | Story15 | D93 | 32 MPa RC Column (75 cm x 75 cm) | Column | 32MPa | Concrete Rectangular | 750 | 750 | 5625 | 8005.6 | 4.5 | 11016.88 | G300E | 45031500 | 353.33 | G300E | 0 | 0
518 | Story15 | D94 | 32 MPa RC Column (75 cm x 75 cm) | Column | 32MPa | Concrete Rectangular | 750 | 750 | 5625 | 8005.6 | 4.5 | 11016.88 | G300E | 45031500 | 353.33 | G300E | 0 | 0
519 | Story15 | D95 | 32 MPa RC Column (75 cm x 75 cm) | Column | 32MPa | Concrete Rectangular | 750 | 750 | 5625 | 8005.6 | 4.5 | 11016.88 | G300E | 45031500 | 353.33 | G300E | 0 | 0
520 | Story15 | D96 | 32 MPa RC Column (75 cm x 75 cm) | Column | 32MPa | Concrete Rectangular | 750 | 750 | 5625 | 8005.6 | 4.5 | 11016.88 | G300E | 45031500 | 353.33 | G300E | 0 | 0
521 | Story15 | D97 | 32 MPa RC Column (75 cm x 75 cm) | Column | 32MPa | Concrete Rectangular | 750 | 750 | 5625 | 8005.6 | 4.5 | 11016.88 | G300E | 45031500 | 353.33 | G300E | 0 | 0
522 | Story15 | D98 | 32 MPa RC Column (75 cm x 75 cm) | Column | 32MPa | Concrete Rectangular | 750 | 750 | 5625 | 5940.5 | 3.34 | 8175 | G300E | 33415312.5 | 262.19 | G300E | 0 | 0
523 | Story15 | D99 | 32 MPa RC Column (75 cm x 75 cm) | Column | 32MPa | Concrete Rectangular | 750 | 750 | 5625 | 5940.5 | 3.34 | 8175 | G300E | 33415312.5 | 262.19 | G300E | 0 | 0
524 | Story16 | C1 | 32 MPa RC Column (60 cm x 60 cm) | Column | 32MPa | Concrete Rectangular | 600 | 600 | 3600 | 3000 | 1.08 | 2642.2 | G300E | 23869000 | 187.29 | G300E | 0 | 0
525 | Story16 | C10 | 32 MPa RC Column (60 cm x 60 cm) | Column | 32MPa | Concrete Rectangular | 600 | 600 | 3600 | 3000 | 1.08 | 2642.2 | G300E | 66163000 | 519.14 | G300E | 0 | 0
526 | Story16 | C11 | 32 MPa RC Column (60 cm x 60 cm) | Column | 32MPa | Concrete Rectangular | 600 | 600 | 3600 | 3000 | 1.08 | 2642.2 | G300E | 65495000 | 513.9 | G300E | 0 | 0
527 | Story16 | C12 | 32 MPa RC Column (60 cm x 60 cm) | Column | 32MPa | Concrete Rectangular | 600 | 600 | 3600 | 3000 | 1.08 | 2642.2 | G300E | 64530000 | 506.33 | G300E | 0 | 0
528 | Story16 | C13 | 32 MPa RC Column (60 cm x 60 cm) | Column | 32MPa | Concrete Rectangular | 600 | 600 | 3600 | 3000 | 1.08 | 2642.2 | G300E | 64530000 | 506.33 | G300E | 0 | 0
529 | Story16 | C14 | 32 MPa RC Column (60 cm x 60 cm) | Column | 32MPa | Concrete Rectangular | 600 | 600 | 3600 | 3000 | 1.08 | 2642.2 | G300E | 65494000 | 513.89 | G300E | 0 | 0
530 | Story16 | C15 | 32 MPa RC Column (60 cm x 60 cm) | Column | 32MPa | Concrete Rectangular | 600 | 600 | 3600 | 3000 | 1.08 | 2642.2 | G300E | 66163000 | 519.14 | G300E | 0 | 0
531 | Story16 | C16 | 32 MPa RC Column (60 cm x 60 cm) | Column | 32MPa | Concrete Rectangular | 600 | 600 | 3600 | 3000 | 1.08 | 2642.2 | G300E | 46522000 | 365.03 | G300E | 0 | 0
532 | Story16 | C17 | 32 MPa RC Column (60 cm x 60 cm) | Column | 32MPa | Concrete Rectangular | 600 | 600 | 3600 | 3000 | 1.08 | 2642.2 | G300E | 43198000 | 338.95 | G300E | 0 | 0
533 | Story16 | C18 | 32 MPa RC Column (60 cm x 60 cm) | Column | 32MPa | Concrete Rectangular | 600 | 600 | 3600 | 3000 | 1.08 | 2642.2 | G300E | 61870000 | 485.45 | G300E | 0 | 0
534 | Story16 | C19 | 32 MPa RC Column (60 cm x 60 cm) | Column | 32MPa | Concrete Rectangular | 600 | 600 | 3600 | 3000 | 1.08 | 2642.2 | G300E | 58779000 | 461.2 | G300E | 0 | 0
535 | Story16 | C2 | 32 MPa RC Column (60 cm x 60 cm) | Column | 32MPa | Concrete Rectangular | 600 | 600 | 3600 | 3000 | 1.08 | 2642.2 | G300E | 40937000 | 321.21 | G300E | 0 | 0
536 | Story16 | C20 | 32 MPa RC Column (60 cm x 60 cm) | Column | 32MPa | Concrete Rectangular | 600 | 600 | 3600 | 3000 | 1.08 | 2642.2 | G300E | 57038000 | 447.54 | G300E | 0 | 0
537 | Story16 | C21 | 32 MPa RC Column (60 cm x 60 cm) | Column | 32MPa | Concrete Rectangular | 600 | 600 | 3600 | 3000 | 1.08 | 2642.2 | G300E | 57036000 | 447.53 | G300E | 0 | 0
538 | Story16 | C22 | 32 MPa RC Column (60 cm x 60 cm) | Column | 32MPa | Concrete Rectangular | 600 | 600 | 3600 | 3000 | 1.08 | 2642.2 | G300E | 58777000 | 461.19 | G300E | 0 | 0
539 | Story16 | C23 | 32 MPa RC Column (60 cm x 60 cm) | Column | 32MPa | Concrete Rectangular | 600 | 600 | 3600 | 3000 | 1.08 | 2642.2 | G300E | 61868000 | 485.44 | G300E | 0 | 0
540 | Story16 | C24 | 32 MPa RC Column (60 cm x 60 cm) | Column | 32MPa | Concrete Rectangular | 600 | 600 | 3600 | 3000 | 1.08 | 2642.2 | G300E | 43200000 | 338.96 | G300E | 0 | 0
541 | Story16 | C25 | 32 MPa RC Column (60 cm x 60 cm) | Column | 32MPa | Concrete Rectangular | 600 | 600 | 3600 | 3000 | 1.08 | 2642.2 | G300E | 30489000 | 239.23 | G300E | 0 | 0
542 | Story16 | C26 | 32 MPa RC Column (60 cm x 60 cm) | Column | 32MPa | Concrete Rectangular | 600 | 600 | 3600 | 3000 | 1.08 | 2642.2 | G300E | 53656000 | 421 | G300E | 0 | 0
543 | Story16 | C27 | 32 MPa RC Column (60 cm x 60 cm) | Column | 32MPa | Concrete Rectangular | 600 | 600 | 3600 | 3000 | 1.08 | 2642.2 | G300E | 43129000 | 338.41 | G300E | 0 | 0
544 | Story16 | C3 | 32 MPa RC Column (60 cm x 60 cm) | Column | 32MPa | Concrete Rectangular | 600 | 600 | 3600 | 3000 | 1.08 | 2642.2 | G300E | 40024000 | 314.04 | G300E | 0 | 0
545 | Story16 | C30 | 32 MPa RC Column (60 cm x 60 cm) | Column | 32MPa | Concrete Rectangular | 600 | 600 | 3600 | 3000 | 1.08 | 2642.2 | G300E | 43102000 | 338.19 | G300E | 0 | 0
546 | Story16 | C31 | 32 MPa RC Column (60 cm x 60 cm) | Column | 32MPa | Concrete Rectangular | 600 | 600 | 3600 | 3000 | 1.08 | 2642.2 | G300E | 53645000 | 420.92 | G300E | 0 | 0
547 | Story16 | C32 | 32 MPa RC Column (60 cm x 60 cm) | Column | 32MPa | Concrete Rectangular | 600 | 600 | 3600 | 3000 | 1.08 | 2642.2 | G300E | 30491000 | 239.24 | G300E | 0 | 0
548 | Story16 | C33 | 32 MPa RC Column (60 cm x 60 cm) | Column | 32MPa | Concrete Rectangular | 600 | 600 | 3600 | 3000 | 1.08 | 2642.2 | G300E | 30489000 | 239.23 | G300E | 0 | 0
549 | Story16 | C34 | 32 MPa RC Column (60 cm x 60 cm) | Column | 32MPa | Concrete Rectangular | 600 | 600 | 3600 | 3000 | 1.08 | 2642.2 | G300E | 53656000 | 421 | G300E | 0 | 0
550 | Story16 | C35 | 32 MPa RC Column (60 cm x 60 cm) | Column | 32MPa | Concrete Rectangular | 600 | 600 | 3600 | 3000 | 1.08 | 2642.2 | G300E | 43130000 | 338.41 | G300E | 0 | 0
551 | Story16 | C38 | 32 MPa RC Column (60 cm x 60 cm) | Column | 32MPa | Concrete Rectangular | 600 | 600 | 3600 | 3000 | 1.08 | 2642.2 | G300E | 43204000 | 338.99 | G300E | 0 | 0
552 | Story16 | C39 | 32 MPa RC Column (60 cm x 60 cm) | Column | 32MPa | Concrete Rectangular | 600 | 600 | 3600 | 3000 | 1.08 | 2642.2 | G300E | 53614000 | 420.68 | G300E | 0 | 0
553 | Story16 | C4 | 32 MPa RC Column (60 cm x 60 cm) | Column | 32MPa | Concrete Rectangular | 600 | 600 | 3600 | 3000 | 1.08 | 2642.2 | G300E | 38664000 | 303.37 | G300E | 0 | 0
554 | Story16 | C40 | 32 MPa RC Column (60 cm x 60 cm) | Column | 32MPa | Concrete Rectangular | 600 | 600 | 3600 | 3000 | 1.08 | 2642.2 | G300E | 30432000 | 238.78 | G300E | 0 | 0
555 | Story16 | C41 | 32 MPa RC Column (60 cm x 60 cm) | Column | 32MPa | Concrete Rectangular | 600 | 600 | 3600 | 3000 | 1.08 | 2642.2 | G300E | 43200000 | 338.96 | G300E | 0 | 0
556 | Story16 | C42 | 32 MPa RC Column (60 cm x 60 cm) | Column | 32MPa | Concrete Rectangular | 600 | 600 | 3600 | 3000 | 1.08 | 2642.2 | G300E | 61870000 | 485.45 | G300E | 0 | 0
557 | Story16 | C43 | 32 MPa RC Column (60 cm x 60 cm) | Column | 32MPa | Concrete Rectangular | 600 | 600 | 3600 | 3000 | 1.08 | 2642.2 | G300E | 58780000 | 461.21 | G300E | 0 | 0
558 | Story16 | C44 | 32 MPa RC Column (60 cm x 60 cm) | Column | 32MPa | Concrete Rectangular | 600 | 600 | 3600 | 3000 | 1.08 | 2642.2 | G300E | 57038000 | 447.54 | G300E | 0 | 0
559 | Story16 | C45 | 32 MPa RC Column (60 cm x 60 cm) | Column | 32MPa | Concrete Rectangular | 600 | 600 | 3600 | 3000 | 1.08 | 2642.2 | G300E | 57007000 | 447.3 | G300E | 0 | 0
560 | Story16 | C46 | 32 MPa RC Column (60 cm x 60 cm) | Column | 32MPa | Concrete Rectangular | 600 | 600 | 3600 | 3000 | 1.08 | 2642.2 | G300E | 58734000 | 460.85 | G300E | 0 | 0
561 | Story16 | C47 | 32 MPa RC Column (60 cm x 60 cm) | Column | 32MPa | Concrete Rectangular | 600 | 600 | 3600 | 3000 | 1.08 | 2642.2 | G300E | 61857000 | 485.35 | G300E | 0 | 0
562 | Story16 | C48 | 32 MPa RC Column (60 cm x 60 cm) | Column | 32MPa | Concrete Rectangular | 600 | 600 | 3600 | 3000 | 1.08 | 2642.2 | G300E | 43384000 | 340.41 | G300E | 0 | 0
563 | Story16 | C49 | 32 MPa RC Column (60 cm x 60 cm) | Column | 32MPa | Concrete Rectangular | 600 | 600 | 3600 | 3000 | 1.08 | 2642.2 | G300E | 46523000 | 365.04 | G300E | 0 | 0
564 | Story16 | C5 | 32 MPa RC Column (60 cm x 60 cm) | Column | 32MPa | Concrete Rectangular | 600 | 600 | 3600 | 3000 | 1.08 | 2642.2 | G300E | 38652000 | 303.28 | G300E | 0 | 0
565 | Story16 | C50 | 32 MPa RC Column (60 cm x 60 cm) | Column | 32MPa | Concrete Rectangular | 600 | 600 | 3600 | 3000 | 1.08 | 2642.2 | G300E | 66164000 | 519.15 | G300E | 0 | 0
566 | Story16 | C51 | 32 MPa RC Column (60 cm x 60 cm) | Column | 32MPa | Concrete Rectangular | 600 | 600 | 3600 | 3000 | 1.08 | 2642.2 | G300E | 65495000 | 513.9 | G300E | 0 | 0
567 | Story16 | C52 | 32 MPa RC Column (60 cm x 60 cm) | Column | 32MPa | Concrete Rectangular | 600 | 600 | 3600 | 3000 | 1.08 | 2642.2 | G300E | 64531000 | 506.33 | G300E | 0 | 0
568 | Story16 | C53 | 32 MPa RC Column (60 cm x 60 cm) | Column | 32MPa | Concrete Rectangular | 600 | 600 | 3600 | 3000 | 1.08 | 2642.2 | G300E | 64525000 | 506.29 | G300E | 0 | 0
569 | Story16 | C54 | 32 MPa RC Column (60 cm x 60 cm) | Column | 32MPa | Concrete Rectangular | 600 | 600 | 3600 | 3000 | 1.08 | 2642.2 | G300E | 65471000 | 513.71 | G300E | 0 | 0
570 | Story16 | C55 | 32 MPa RC Column (60 cm x 60 cm) | Column | 32MPa | Concrete Rectangular | 600 | 600 | 3600 | 3000 | 1.08 | 2642.2 | G300E | 66151000 | 519.05 | G300E | 0 | 0
571 | Story16 | C56 | 32 MPa RC Column (60 cm x 60 cm) | Column | 32MPa | Concrete Rectangular | 600 | 600 | 3600 | 3000 | 1.08 | 2642.2 | G300E | 46486000 | 364.75 | G300E | 0 | 0
572 | Story16 | C57 | 32 MPa RC Column (60 cm x 60 cm) | Column | 32MPa | Concrete Rectangular | 600 | 600 | 3600 | 3000 | 1.08 | 2642.2 | G300E | 23872000 | 187.31 | G300E | 0 | 0
573 | Story16 | C58 | 32 MPa RC Column (60 cm x 60 cm) | Column | 32MPa | Concrete Rectangular | 600 | 600 | 3600 | 3000 | 1.08 | 2642.2 | G300E | 40938000 | 321.21 | G300E | 0 | 0
574 | Story16 | C59 | 32 MPa RC Column (60 cm x 60 cm) | Column | 32MPa | Concrete Rectangular | 600 | 600 | 3600 | 3000 | 1.08 | 2642.2 | G300E | 40025000 | 314.05 | G300E | 0 | 0
575 | Story16 | C6 | 32 MPa RC Column (60 cm x 60 cm) | Column | 32MPa | Concrete Rectangular | 600 | 600 | 3600 | 3000 | 1.08 | 2642.2 | G300E | 40024000 | 314.04 | G300E | 0 | 0
576 | Story16 | C60 | 32 MPa RC Column (60 cm x 60 cm) | Column | 32MPa | Concrete Rectangular | 600 | 600 | 3600 | 3000 | 1.08 | 2642.2 | G300E | 38244000 | 300.08 | G300E | 0 | 0
577 | Story16 | C61 | 32 MPa RC Column (60 cm x 60 cm) | Column | 32MPa | Concrete Rectangular | 600 | 600 | 3600 | 3000 | 1.08 | 2642.2 | G300E | 39186000 | 307.47 | G300E | 0 | 0
578 | Story16 | C62 | 32 MPa RC Column (60 cm x 60 cm) | Column | 32MPa | Concrete Rectangular | 600 | 600 | 3600 | 3000 | 1.08 | 2642.2 | G300E | 40024000 | 314.04 | G300E | 0 | 0
579 | Story16 | C63 | 32 MPa RC Column (60 cm x 60 cm) | Column | 32MPa | Concrete Rectangular | 600 | 600 | 3600 | 3000 | 1.08 | 2642.2 | G300E | 40941000 | 321.24 | G300E | 0 | 0
580 | Story16 | C64 | 32 MPa RC Column (60 cm x 60 cm) | Column | 32MPa | Concrete Rectangular | 600 | 600 | 3600 | 3000 | 1.08 | 2642.2 | G300E | 23877000 | 187.35 | G300E | 0 | 0
581 | Story16 | C7 | 32 MPa RC Column (60 cm x 60 cm) | Column | 32MPa | Concrete Rectangular | 600 | 600 | 3600 | 3000 | 1.08 | 2642.2 | G300E | 40937000 | 321.21 | G300E | 0 | 0
582 | Story16 | C8 | 32 MPa RC Column (60 cm x 60 cm) | Column | 32MPa | Concrete Rectangular | 600 | 600 | 3600 | 3000 | 1.08 | 2642.2 | G300E | 23871000 | 187.3 | G300E | 0 | 0
583 | Story16 | C9 | 32 MPa RC Column (60 cm x 60 cm) | Column | 32MPa | Concrete Rectangular | 600 | 600 | 3600 | 3000 | 1.08 | 2642.2 | G300E | 46521000 | 365.02 | G300E | 0 | 0
584 | Story17 | C1 | 32 MPa RC Column (57.5 cm x 57.5 cm) | Column | 32MPa | Concrete Rectangular | 575 | 575 | 3306.3 | 2975 | 0.98 | 2406.38 | G300E | 29078641.67 | 228.16 | G300E | 0 | 0
585 | Story17 | C10 | 32 MPa RC Column (57.5 cm x 57.5 cm) | Column | 32MPa | Concrete Rectangular | 575 | 575 | 3306.3 | 2975 | 0.98 | 2406.38 | G300E | 67376808.33 | 528.66 | G300E | 0 | 0
586 | Story17 | C11 | 32 MPa RC Column (57.5 cm x 57.5 cm) | Column | 32MPa | Concrete Rectangular | 575 | 575 | 3306.3 | 2975 | 0.98 | 2406.38 | G300E | 66801641.67 | 524.15 | G300E | 0 | 0
587 | Story17 | C12 | 32 MPa RC Column (57.5 cm x 57.5 cm) | Column | 32MPa | Concrete Rectangular | 575 | 575 | 3306.3 | 2975 | 0.98 | 2406.38 | G300E | 62857783.33 | 493.21 | G300E | 0 | 0
588 | Story17 | C13 | 32 MPa RC Column (57.5 cm x 57.5 cm) | Column | 32MPa | Concrete Rectangular | 575 | 575 | 3306.3 | 2975 | 0.98 | 2406.38 | G300E | 62856791.67 | 493.2 | G300E | 0 | 0
589 | Story17 | C14 | 32 MPa RC Column (57.5 cm x 57.5 cm) | Column | 32MPa | Concrete Rectangular | 575 | 575 | 3306.3 | 2975 | 0.98 | 2406.38 | G300E | 66800650 | 524.14 | G300E | 0 | 0
590 | Story17 | C15 | 32 MPa RC Column (57.5 cm x 57.5 cm) | Column | 32MPa | Concrete Rectangular | 575 | 575 | 3306.3 | 2975 | 0.98 | 2406.38 | G300E | 67376808.33 | 528.66 | G300E | 0 | 0
591 | Story17 | C16 | 32 MPa RC Column (57.5 cm x 57.5 cm) | Column | 32MPa | Concrete Rectangular | 575 | 575 | 3306.3 | 2975 | 0.98 | 2406.38 | G300E | 49951241.67 | 391.94 | G300E | 0 | 0
592 | Story17 | C17 | 32 MPa RC Column (57.5 cm x 57.5 cm) | Column | 32MPa | Concrete Rectangular | 575 | 575 | 3306.3 | 2975 | 0.98 | 2406.38 | G300E | 45199175 | 354.65 | G300E | 0 | 0
593 | Story17 | C18 | 32 MPa RC Column (57.5 cm x 57.5 cm) | Column | 32MPa | Concrete Rectangular | 575 | 575 | 3306.3 | 2975 | 0.98 | 2406.38 | G300E | 62877616.67 | 493.36 | G300E | 0 | 0
594 | Story17 | C19 | 32 MPa RC Column (57.5 cm x 57.5 cm) | Column | 32MPa | Concrete Rectangular | 575 | 575 | 3306.3 | 2975 | 0.98 | 2406.38 | G300E | 59592225 | 467.58 | G300E | 0 | 0
595 | Story17 | C2 | 32 MPa RC Column (57.5 cm x 57.5 cm) | Column | 32MPa | Concrete Rectangular | 575 | 575 | 3306.3 | 2975 | 0.98 | 2406.38 | G300E | 43834641.67 | 343.94 | G300E | 0 | 0
596 | Story17 | C20 | 32 MPa RC Column (57.5 cm x 57.5 cm) | Column | 32MPa | Concrete Rectangular | 575 | 575 | 3306.3 | 2975 | 0.98 | 2406.38 | G300E | 55104933.33 | 432.37 | G300E | 0 | 0
597 | Story17 | C21 | 32 MPa RC Column (57.5 cm x 57.5 cm) | Column | 32MPa | Concrete Rectangular | 575 | 575 | 3306.3 | 2975 | 0.98 | 2406.38 | G300E | 55101958.33 | 432.35 | G300E | 0 | 0
598 | Story17 | C22 | 32 MPa RC Column (57.5 cm x 57.5 cm) | Column | 32MPa | Concrete Rectangular | 575 | 575 | 3306.3 | 2975 | 0.98 | 2406.38 | G300E | 59590241.67 | 467.57 | G300E | 0 | 0
599 | Story17 | C23 | 32 MPa RC Column (57.5 cm x 57.5 cm) | Column | 32MPa | Concrete Rectangular | 575 | 575 | 3306.3 | 2975 | 0.98 | 2406.38 | G300E | 62877616.67 | 493.36 | G300E | 0 | 0
600 | Story17 | C24 | 32 MPa RC Column (57.5 cm x 57.5 cm) | Column | 32MPa | Concrete Rectangular | 575 | 575 | 3306.3 | 2975 | 0.98 | 2406.38 | G300E | 45200166.67 | 354.66 | G300E | 0 | 0
601 | Story17 | C25 | 32 MPa RC Column (57.5 cm x 57.5 cm) | Column | 32MPa | Concrete Rectangular | 575 | 575 | 3306.3 | 2975 | 0.98 | 2406.38 | G300E | 33847566.67 | 265.58 | G300E | 0 | 0
602 | Story17 | C26 | 32 MPa RC Column (57.5 cm x 57.5 cm) | Column | 32MPa | Concrete Rectangular | 575 | 575 | 3306.3 | 2975 | 0.98 | 2406.38 | G300E | 52436358.33 | 411.44 | G300E | 0 | 0
603 | Story17 | C27 | 32 MPa RC Column (57.5 cm x 57.5 cm) | Column | 32MPa | Concrete Rectangular | 575 | 575 | 3306.3 | 2975 | 0.98 | 2406.38 | G300E | 42377883.33 | 332.51 | G300E | 0 | 0
604 | Story17 | C3 | 32 MPa RC Column (57.5 cm x 57.5 cm) | Column | 32MPa | Concrete Rectangular | 575 | 575 | 3306.3 | 2975 | 0.98 | 2406.38 | G300E | 43091883.33 | 338.11 | G300E | 0 | 0
605 | Story17 | C30 | 32 MPa RC Column (57.5 cm x 57.5 cm) | Column | 32MPa | Concrete Rectangular | 575 | 575 | 3306.3 | 2975 | 0.98 | 2406.38 | G300E | 42357058.33 | 332.35 | G300E | 0 | 0
606 | Story17 | C31 | 32 MPa RC Column (57.5 cm x 57.5 cm) | Column | 32MPa | Concrete Rectangular | 575 | 575 | 3306.3 | 2975 | 0.98 | 2406.38 | G300E | 52426441.67 | 411.36 | G300E | 0 | 0
607 | Story17 | C32 | 32 MPa RC Column (57.5 cm x 57.5 cm) | Column | 32MPa | Concrete Rectangular | 575 | 575 | 3306.3 | 2975 | 0.98 | 2406.38 | G300E | 33850541.67 | 265.6 | G300E | 0 | 0
608 | Story17 | C33 | 32 MPa RC Column (57.5 cm x 57.5 cm) | Column | 32MPa | Concrete Rectangular | 575 | 575 | 3306.3 | 2975 | 0.98 | 2406.38 | G300E | 33849550 | 265.6 | G300E | 0 | 0
609 | Story17 | C34 | 32 MPa RC Column (57.5 cm x 57.5 cm) | Column | 32MPa | Concrete Rectangular | 575 | 575 | 3306.3 | 2975 | 0.98 | 2406.38 | G300E | 52436358.33 | 411.44 | G300E | 0 | 0
610 | Story17 | C35 | 32 MPa RC Column (57.5 cm x 57.5 cm) | Column | 32MPa | Concrete Rectangular | 575 | 575 | 3306.3 | 2975 | 0.98 | 2406.38 | G300E | 42377883.33 | 332.51 | G300E | 0 | 0
611 | Story17 | C38 | 32 MPa RC Column (57.5 cm x 57.5 cm) | Column | 32MPa | Concrete Rectangular | 575 | 575 | 3306.3 | 2975 | 0.98 | 2406.38 | G300E | 42437383.33 | 332.98 | G300E | 0 | 0
612 | Story17 | C39 | 32 MPa RC Column (57.5 cm x 57.5 cm) | Column | 32MPa | Concrete Rectangular | 575 | 575 | 3306.3 | 2975 | 0.98 | 2406.38 | G300E | 52404625 | 411.19 | G300E | 0 | 0
613 | Story17 | C4 | 32 MPa RC Column (57.5 cm x 57.5 cm) | Column | 32MPa | Concrete Rectangular | 575 | 575 | 3306.3 | 2975 | 0.98 | 2406.38 | G300E | 40380666.67 | 316.84 | G300E | 0 | 0
614 | Story17 | C40 | 32 MPa RC Column (57.5 cm x 57.5 cm) | Column | 32MPa | Concrete Rectangular | 575 | 575 | 3306.3 | 2975 | 0.98 | 2406.38 | G300E | 33796991.67 | 265.18 | G300E | 0 | 0
615 | Story17 | C41 | 32 MPa RC Column (57.5 cm x 57.5 cm) | Column | 32MPa | Concrete Rectangular | 575 | 575 | 3306.3 | 2975 | 0.98 | 2406.38 | G300E | 45200166.67 | 354.66 | G300E | 0 | 0
616 | Story17 | C42 | 32 MPa RC Column (57.5 cm x 57.5 cm) | Column | 32MPa | Concrete Rectangular | 575 | 575 | 3306.3 | 2975 | 0.98 | 2406.38 | G300E | 62877616.67 | 493.36 | G300E | 0 | 0
617 | Story17 | C43 | 32 MPa RC Column (57.5 cm x 57.5 cm) | Column | 32MPa | Concrete Rectangular | 575 | 575 | 3306.3 | 2975 | 0.98 | 2406.38 | G300E | 59592225 | 467.58 | G300E | 0 | 0
618 | Story17 | C44 | 32 MPa RC Column (57.5 cm x 57.5 cm) | Column | 32MPa | Concrete Rectangular | 575 | 575 | 3306.3 | 2975 | 0.98 | 2406.38 | G300E | 55103941.67 | 432.37 | G300E | 0 | 0
619 | Story17 | C45 | 32 MPa RC Column (57.5 cm x 57.5 cm) | Column | 32MPa | Concrete Rectangular | 575 | 575 | 3306.3 | 2975 | 0.98 | 2406.38 | G300E | 55078158.33 | 432.16 | G300E | 0 | 0
620 | Story17 | C46 | 32 MPa RC Column (57.5 cm x 57.5 cm) | Column | 32MPa | Concrete Rectangular | 575 | 575 | 3306.3 | 2975 | 0.98 | 2406.38 | G300E | 59550575 | 467.26 | G300E | 0 | 0
621 | Story17 | C47 | 32 MPa RC Column (57.5 cm x 57.5 cm) | Column | 32MPa | Concrete Rectangular | 575 | 575 | 3306.3 | 2975 | 0.98 | 2406.38 | G300E | 62868691.67 | 493.29 | G300E | 0 | 0
622 | Story17 | C48 | 32 MPa RC Column (57.5 cm x 57.5 cm) | Column | 32MPa | Concrete Rectangular | 575 | 575 | 3306.3 | 2975 | 0.98 | 2406.38 | G300E | 45391558.33 | 356.16 | G300E | 0 | 0
623 | Story17 | C49 | 32 MPa RC Column (57.5 cm x 57.5 cm) | Column | 32MPa | Concrete Rectangular | 575 | 575 | 3306.3 | 2975 | 0.98 | 2406.38 | G300E | 49987933.33 | 392.22 | G300E | 0 | 0
624 | Story17 | C5 | 32 MPa RC Column (57.5 cm x 57.5 cm) | Column | 32MPa | Concrete Rectangular | 575 | 575 | 3306.3 | 2975 | 0.98 | 2406.38 | G300E | 40380666.67 | 316.84 | G300E | 0 | 0
625 | Story17 | C50 | 32 MPa RC Column (57.5 cm x 57.5 cm) | Column | 32MPa | Concrete Rectangular | 575 | 575 | 3306.3 | 2975 | 0.98 | 2406.38 | G300E | 67376808.33 | 528.66 | G300E | 0 | 0
626 | Story17 | C51 | 32 MPa RC Column (57.5 cm x 57.5 cm) | Column | 32MPa | Concrete Rectangular | 575 | 575 | 3306.3 | 2975 | 0.98 | 2406.38 | G300E | 66803625 | 524.17 | G300E | 0 | 0
627 | Story17 | C52 | 32 MPa RC Column (57.5 cm x 57.5 cm) | Column | 32MPa | Concrete Rectangular | 575 | 575 | 3306.3 | 2975 | 0.98 | 2406.38 | G300E | 62859766.67 | 493.22 | G300E | 0 | 0
628 | Story17 | C53 | 32 MPa RC Column (57.5 cm x 57.5 cm) | Column | 32MPa | Concrete Rectangular | 575 | 575 | 3306.3 | 2975 | 0.98 | 2406.38 | G300E | 62850841.67 | 493.15 | G300E | 0 | 0
629 | Story17 | C54 | 32 MPa RC Column (57.5 cm x 57.5 cm) | Column | 32MPa | Concrete Rectangular | 575 | 575 | 3306.3 | 2975 | 0.98 | 2406.38 | G300E | 66780816.67 | 523.99 | G300E | 0 | 0
630 | Story17 | C55 | 32 MPa RC Column (57.5 cm x 57.5 cm) | Column | 32MPa | Concrete Rectangular | 575 | 575 | 3306.3 | 2975 | 0.98 | 2406.38 | G300E | 67364908.33 | 528.57 | G300E | 0 | 0
631 | Story17 | C56 | 32 MPa RC Column (57.5 cm x 57.5 cm) | Column | 32MPa | Concrete Rectangular | 575 | 575 | 3306.3 | 2975 | 0.98 | 2406.38 | G300E | 48763225 | 382.61 | G300E | 0 | 0
632 | Story17 | C57 | 32 MPa RC Column (57.5 cm x 57.5 cm) | Column | 32MPa | Concrete Rectangular | 575 | 575 | 3306.3 | 2975 | 0.98 | 2406.38 | G300E | 29079633.33 | 228.17 | G300E | 0 | 0
633 | Story17 | C58 | 32 MPa RC Column (57.5 cm x 57.5 cm) | Column | 32MPa | Concrete Rectangular | 575 | 575 | 3306.3 | 2975 | 0.98 | 2406.38 | G300E | 43835633.33 | 343.95 | G300E | 0 | 0
634 | Story17 | C59 | 32 MPa RC Column (57.5 cm x 57.5 cm) | Column | 32MPa | Concrete Rectangular | 575 | 575 | 3306.3 | 2975 | 0.98 | 2406.38 | G300E | 43092875 | 338.12 | G300E | 0 | 0
635 | Story17 | C6 | 32 MPa RC Column (57.5 cm x 57.5 cm) | Column | 32MPa | Concrete Rectangular | 575 | 575 | 3306.3 | 2975 | 0.98 | 2406.38 | G300E | 43091883.33 | 338.11 | G300E | 0 | 0
636 | Story17 | C60 | 32 MPa RC Column (57.5 cm x 57.5 cm) | Column | 32MPa | Concrete Rectangular | 575 | 575 | 3306.3 | 2975 | 0.98 | 2406.38 | G300E | 40382650 | 316.86 | G300E | 0 | 0
637 | Story17 | C61 | 32 MPa RC Column (57.5 cm x 57.5 cm) | Column | 32MPa | Concrete Rectangular | 575 | 575 | 3306.3 | 2975 | 0.98 | 2406.38 | G300E | 40382650 | 316.86 | G300E | 0 | 0
638 | Story17 | C62 | 32 MPa RC Column (57.5 cm x 57.5 cm) | Column | 32MPa | Concrete Rectangular | 575 | 575 | 3306.3 | 2975 | 0.98 | 2406.38 | G300E | 43092875 | 338.12 | G300E | 0 | 0
639 | Story17 | C63 | 32 MPa RC Column (57.5 cm x 57.5 cm) | Column | 32MPa | Concrete Rectangular | 575 | 575 | 3306.3 | 2975 | 0.98 | 2406.38 | G300E | 43838608.33 | 343.97 | G300E | 0 | 0
640 | Story17 | C64 | 32 MPa RC Column (57.5 cm x 57.5 cm) | Column | 32MPa | Concrete Rectangular | 575 | 575 | 3306.3 | 2975 | 0.98 | 2406.38 | G300E | 29084591.67 | 228.21 | G300E | 0 | 0
641 | Story17 | C7 | 32 MPa RC Column (57.5 cm x 57.5 cm) | Column | 32MPa | Concrete Rectangular | 575 | 575 | 3306.3 | 2975 | 0.98 | 2406.38 | G300E | 43834641.67 | 343.94 | G300E | 0 | 0
642 | Story17 | C8 | 32 MPa RC Column (57.5 cm x 57.5 cm) | Column | 32MPa | Concrete Rectangular | 575 | 575 | 3306.3 | 2975 | 0.98 | 2406.38 | G300E | 29078641.67 | 228.16 | G300E | 0 | 0
643 | Story17 | C9 | 32 MPa RC Column (57.5 cm x 57.5 cm) | Column | 32MPa | Concrete Rectangular | 575 | 575 | 3306.3 | 2975 | 0.98 | 2406.38 | G300E | 49704316.67 | 390 | G300E | 0 | 0
644 | Story18 | C1 | 32 MPa RC Column (57.5 cm x 57.5 cm) | Column | 32MPa | Concrete Rectangular | 575 | 575 | 3306.3 | 2975 | 0.98 | 2406.38 | G300E | 25829941.67 | 202.67 | G300E | 0 | 0
645 | Story18 | C10 | 32 MPa RC Column (57.5 cm x 57.5 cm) | Column | 32MPa | Concrete Rectangular | 575 | 575 | 3306.3 | 2975 | 0.98 | 2406.38 | G300E | 59577350 | 467.47 | G300E | 0 | 0
646 | Story18 | C11 | 32 MPa RC Column (57.5 cm x 57.5 cm) | Column | 32MPa | Concrete Rectangular | 575 | 575 | 3306.3 | 2975 | 0.98 | 2406.38 | G300E | 58968466.67 | 462.69 | G300E | 0 | 0
647 | Story18 | C12 | 32 MPa RC Column (57.5 cm x 57.5 cm) | Column | 32MPa | Concrete Rectangular | 575 | 575 | 3306.3 | 2975 | 0.98 | 2406.38 | G300E | 52524616.67 | 412.13 | G300E | 0 | 0
648 | Story18 | C13 | 32 MPa RC Column (57.5 cm x 57.5 cm) | Column | 32MPa | Concrete Rectangular | 575 | 575 | 3306.3 | 2975 | 0.98 | 2406.38 | G300E | 52524616.67 | 412.13 | G300E | 0 | 0
649 | Story18 | C14 | 32 MPa RC Column (57.5 cm x 57.5 cm) | Column | 32MPa | Concrete Rectangular | 575 | 575 | 3306.3 | 2975 | 0.98 | 2406.38 | G300E | 58968466.67 | 462.69 | G300E | 0 | 0
650 | Story18 | C15 | 32 MPa RC Column (57.5 cm x 57.5 cm) | Column | 32MPa | Concrete Rectangular | 575 | 575 | 3306.3 | 2975 | 0.98 | 2406.38 | G300E | 59578341.67 | 467.47 | G300E | 0 | 0
651 | Story18 | C16 | 32 MPa RC Column (57.5 cm x 57.5 cm) | Column | 32MPa | Concrete Rectangular | 575 | 575 | 3306.3 | 2975 | 0.98 | 2406.38 | G300E | 41523066.67 | 325.81 | G300E | 0 | 0
652 | Story18 | C17 | 32 MPa RC Column (57.5 cm x 57.5 cm) | Column | 32MPa | Concrete Rectangular | 575 | 575 | 3306.3 | 2975 | 0.98 | 2406.38 | G300E | 38439975 | 301.61 | G300E | 0 | 0
653 | Story18 | C18 | 32 MPa RC Column (57.5 cm x 57.5 cm) | Column | 32MPa | Concrete Rectangular | 575 | 575 | 3306.3 | 2975 | 0.98 | 2406.38 | G300E | 55654316.67 | 436.68 | G300E | 0 | 0
654 | Story18 | C19 | 32 MPa RC Column (57.5 cm x 57.5 cm) | Column | 32MPa | Concrete Rectangular | 575 | 575 | 3306.3 | 2975 | 0.98 | 2406.38 | G300E | 52847900 | 414.66 | G300E | 0 | 0
655 | Story18 | C2 | 32 MPa RC Column (57.5 cm x 57.5 cm) | Column | 32MPa | Concrete Rectangular | 575 | 575 | 3306.3 | 2975 | 0.98 | 2406.38 | G300E | 38156358.33 | 299.39 | G300E | 0 | 0
656 | Story18 | C20 | 32 MPa RC Column (57.5 cm x 57.5 cm) | Column | 32MPa | Concrete Rectangular | 575 | 575 | 3306.3 | 2975 | 0.98 | 2406.38 | G300E | 44611116.67 | 350.04 | G300E | 0 | 0
657 | Story18 | C21 | 32 MPa RC Column (57.5 cm x 57.5 cm) | Column | 32MPa | Concrete Rectangular | 575 | 575 | 3306.3 | 2975 | 0.98 | 2406.38 | G300E | 44607150 | 350 | G300E | 0 | 0
658 | Story18 | C22 | 32 MPa RC Column (57.5 cm x 57.5 cm) | Column | 32MPa | Concrete Rectangular | 575 | 575 | 3306.3 | 2975 | 0.98 | 2406.38 | G300E | 52844925 | 414.64 | G300E | 0 | 0
659 | Story18 | C23 | 32 MPa RC Column (57.5 cm x 57.5 cm) | Column | 32MPa | Concrete Rectangular | 575 | 575 | 3306.3 | 2975 | 0.98 | 2406.38 | G300E | 55654316.67 | 436.68 | G300E | 0 | 0
660 | Story18 | C24 | 32 MPa RC Column (57.5 cm x 57.5 cm) | Column | 32MPa | Concrete Rectangular | 575 | 575 | 3306.3 | 2975 | 0.98 | 2406.38 | G300E | 38440966.67 | 301.62 | G300E | 0 | 0
661 | Story18 | C25 | 32 MPa RC Column (57.5 cm x 57.5 cm) | Column | 32MPa | Concrete Rectangular | 575 | 575 | 3306.3 | 2975 | 0.98 | 2406.38 | G300E | 28041358.33 | 220.02 | G300E | 0 | 0
662 | Story18 | C26 | 32 MPa RC Column (57.5 cm x 57.5 cm) | Column | 32MPa | Concrete Rectangular | 575 | 575 | 3306.3 | 2975 | 0.98 | 2406.38 | G300E | 42397716.67 | 332.67 | G300E | 0 | 0
663 | Story18 | C27 | 32 MPa RC Column (57.5 cm x 57.5 cm) | Column | 32MPa | Concrete Rectangular | 575 | 575 | 3306.3 | 2975 | 0.98 | 2406.38 | G300E | 33673033.33 | 264.21 | G300E | 0 | 0
664 | Story18 | C3 | 32 MPa RC Column (57.5 cm x 57.5 cm) | Column | 32MPa | Concrete Rectangular | 575 | 575 | 3306.3 | 2975 | 0.98 | 2406.38 | G300E | 37537558.33 | 294.53 | G300E | 0 | 0
665 | Story18 | C30 | 32 MPa RC Column (57.5 cm x 57.5 cm) | Column | 32MPa | Concrete Rectangular | 575 | 575 | 3306.3 | 2975 | 0.98 | 2406.38 | G300E | 33653200 | 264.06 | G300E | 0 | 0
666 | Story18 | C31 | 32 MPa RC Column (57.5 cm x 57.5 cm) | Column | 32MPa | Concrete Rectangular | 575 | 575 | 3306.3 | 2975 | 0.98 | 2406.38 | G300E | 42391766.67 | 332.62 | G300E | 0 | 0
667 | Story18 | C32 | 32 MPa RC Column (57.5 cm x 57.5 cm) | Column | 32MPa | Concrete Rectangular | 575 | 575 | 3306.3 | 2975 | 0.98 | 2406.38 | G300E | 28042350 | 220.03 | G300E | 0 | 0
668 | Story18 | C33 | 32 MPa RC Column (57.5 cm x 57.5 cm) | Column | 32MPa | Concrete Rectangular | 575 | 575 | 3306.3 | 2975 | 0.98 | 2406.38 | G300E | 28041358.33 | 220.02 | G300E | 0 | 0
669 | Story18 | C34 | 32 MPa RC Column (57.5 cm x 57.5 cm) | Column | 32MPa | Concrete Rectangular | 575 | 575 | 3306.3 | 2975 | 0.98 | 2406.38 | G300E | 42398708.33 | 332.68 | G300E | 0 | 0
670 | Story18 | C35 | 32 MPa RC Column (57.5 cm x 57.5 cm) | Column | 32MPa | Concrete Rectangular | 575 | 575 | 3306.3 | 2975 | 0.98 | 2406.38 | G300E | 33673033.33 | 264.21 | G300E | 0 | 0
671 | Story18 | C38 | 32 MPa RC Column (57.5 cm x 57.5 cm) | Column | 32MPa | Concrete Rectangular | 575 | 575 | 3306.3 | 2975 | 0.98 | 2406.38 | G300E | 33722616.67 | 264.6 | G300E | 0 | 0
672 | Story18 | C39 | 32 MPa RC Column (57.5 cm x 57.5 cm) | Column | 32MPa | Concrete Rectangular | 575 | 575 | 3306.3 | 2975 | 0.98 | 2406.38 | G300E | 42376891.67 | 332.5 | G300E | 0 | 0
673 | Story18 | C4 | 32 MPa RC Column (57.5 cm x 57.5 cm) | Column | 32MPa | Concrete Rectangular | 575 | 575 | 3306.3 | 2975 | 0.98 | 2406.38 | G300E | 35080208.33 | 275.25 | G300E | 0 | 0
674 | Story18 | C40 | 32 MPa RC Column (57.5 cm x 57.5 cm) | Column | 32MPa | Concrete Rectangular | 575 | 575 | 3306.3 | 2975 | 0.98 | 2406.38 | G300E | 28003675 | 219.73 | G300E | 0 | 0
675 | Story18 | C41 | 32 MPa RC Column (57.5 cm x 57.5 cm) | Column | 32MPa | Concrete Rectangular | 575 | 575 | 3306.3 | 2975 | 0.98 | 2406.38 | G300E | 38440966.67 | 301.62 | G300E | 0 | 0
676 | Story18 | C42 | 32 MPa RC Column (57.5 cm x 57.5 cm) | Column | 32MPa | Concrete Rectangular | 575 | 575 | 3306.3 | 2975 | 0.98 | 2406.38 | G300E | 55654316.67 | 436.68 | G300E | 0 | 0
677 | Story18 | C43 | 32 MPa RC Column (57.5 cm x 57.5 cm) | Column | 32MPa | Concrete Rectangular | 575 | 575 | 3306.3 | 2975 | 0.98 | 2406.38 | G300E | 52847900 | 414.66 | G300E | 0 | 0
678 | Story18 | C44 | 32 MPa RC Column (57.5 cm x 57.5 cm) | Column | 32MPa | Concrete Rectangular | 575 | 575 | 3306.3 | 2975 | 0.98 | 2406.38 | G300E | 44610125 | 350.03 | G300E | 0 | 0
679 | Story18 | C45 | 32 MPa RC Column (57.5 cm x 57.5 cm) | Column | 32MPa | Concrete Rectangular | 575 | 575 | 3306.3 | 2975 | 0.98 | 2406.38 | G300E | 44584341.67 | 349.83 | G300E | 0 | 0
680 | Story18 | C46 | 32 MPa RC Column (57.5 cm x 57.5 cm) | Column | 32MPa | Concrete Rectangular | 575 | 575 | 3306.3 | 2975 | 0.98 | 2406.38 | G300E | 52810216.67 | 414.37 | G300E | 0 | 0
681 | Story18 | C47 | 32 MPa RC Column (57.5 cm x 57.5 cm) | Column | 32MPa | Concrete Rectangular | 575 | 575 | 3306.3 | 2975 | 0.98 | 2406.38 | G300E | 55652333.33 | 436.67 | G300E | 0 | 0
682 | Story18 | C48 | 32 MPa RC Column (57.5 cm x 57.5 cm) | Column | 32MPa | Concrete Rectangular | 575 | 575 | 3306.3 | 2975 | 0.98 | 2406.38 | G300E | 38586741.67 | 302.77 | G300E | 0 | 0
683 | Story18 | C49 | 32 MPa RC Column (57.5 cm x 57.5 cm) | Column | 32MPa | Concrete Rectangular | 575 | 575 | 3306.3 | 2975 | 0.98 | 2406.38 | G300E | 41525050 | 325.82 | G300E | 0 | 0
684 | Story18 | C5 | 32 MPa RC Column (57.5 cm x 57.5 cm) | Column | 32MPa | Concrete Rectangular | 575 | 575 | 3306.3 | 2975 | 0.98 | 2406.38 | G300E | 35080208.33 | 275.25 | G300E | 0 | 0
685 | Story18 | C50 | 32 MPa RC Column (57.5 cm x 57.5 cm) | Column | 32MPa | Concrete Rectangular | 575 | 575 | 3306.3 | 2975 | 0.98 | 2406.38 | G300E | 59580325 | 467.49 | G300E | 0 | 0
686 | Story18 | C51 | 32 MPa RC Column (57.5 cm x 57.5 cm) | Column | 32MPa | Concrete Rectangular | 575 | 575 | 3306.3 | 2975 | 0.98 | 2406.38 | G300E | 58970450 | 462.7 | G300E | 0 | 0
687 | Story18 | C52 | 32 MPa RC Column (57.5 cm x 57.5 cm) | Column | 32MPa | Concrete Rectangular | 575 | 575 | 3306.3 | 2975 | 0.98 | 2406.38 | G300E | 52526600 | 412.14 | G300E | 0 | 0
688 | Story18 | C53 | 32 MPa RC Column (57.5 cm x 57.5 cm) | Column | 32MPa | Concrete Rectangular | 575 | 575 | 3306.3 | 2975 | 0.98 | 2406.38 | G300E | 52520650 | 412.1 | G300E | 0 | 0
689 | Story18 | C54 | 32 MPa RC Column (57.5 cm x 57.5 cm) | Column | 32MPa | Concrete Rectangular | 575 | 575 | 3306.3 | 2975 | 0.98 | 2406.38 | G300E | 58950616.67 | 462.55 | G300E | 0 | 0
690 | Story18 | C55 | 32 MPa RC Column (57.5 cm x 57.5 cm) | Column | 32MPa | Concrete Rectangular | 575 | 575 | 3306.3 | 2975 | 0.98 | 2406.38 | G300E | 59567433.33 | 467.39 | G300E | 0 | 0
691 | Story18 | C56 | 32 MPa RC Column (57.5 cm x 57.5 cm) | Column | 32MPa | Concrete Rectangular | 575 | 575 | 3306.3 | 2975 | 0.98 | 2406.38 | G300E | 41502241.67 | 325.64 | G300E | 0 | 0
692 | Story18 | C57 | 32 MPa RC Column (57.5 cm x 57.5 cm) | Column | 32MPa | Concrete Rectangular | 575 | 575 | 3306.3 | 2975 | 0.98 | 2406.38 | G300E | 25831925 | 202.69 | G300E | 0 | 0
693 | Story18 | C58 | 32 MPa RC Column (57.5 cm x 57.5 cm) | Column | 32MPa | Concrete Rectangular | 575 | 575 | 3306.3 | 2975 | 0.98 | 2406.38 | G300E | 38156358.33 | 299.39 | G300E | 0 | 0
694 | Story18 | C59 | 32 MPa RC Column (57.5 cm x 57.5 cm) | Column | 32MPa | Concrete Rectangular | 575 | 575 | 3306.3 | 2975 | 0.98 | 2406.38 | G300E | 37539541.67 | 294.55 | G300E | 0 | 0
695 | Story18 | C6 | 32 MPa RC Column (57.5 cm x 57.5 cm) | Column | 32MPa | Concrete Rectangular | 575 | 575 | 3306.3 | 2975 | 0.98 | 2406.38 | G300E | 37537558.33 | 294.53 | G300E | 0 | 0
696 | Story18 | C60 | 32 MPa RC Column (57.5 cm x 57.5 cm) | Column | 32MPa | Concrete Rectangular | 575 | 575 | 3306.3 | 2975 | 0.98 | 2406.38 | G300E | 35083183.33 | 275.28 | G300E | 0 | 0
697 | Story18 | C61 | 32 MPa RC Column (57.5 cm x 57.5 cm) | Column | 32MPa | Concrete Rectangular | 575 | 575 | 3306.3 | 2975 | 0.98 | 2406.38 | G300E | 35082191.67 | 275.27 | G300E | 0 | 0
698 | Story18 | C62 | 32 MPa RC Column (57.5 cm x 57.5 cm) | Column | 32MPa | Concrete Rectangular | 575 | 575 | 3306.3 | 2975 | 0.98 | 2406.38 | G300E | 37539541.67 | 294.55 | G300E | 0 | 0
699 | Story18 | C63 | 32 MPa RC Column (57.5 cm x 57.5 cm) | Column | 32MPa | Concrete Rectangular | 575 | 575 | 3306.3 | 2975 | 0.98 | 2406.38 | G300E | 38159333.33 | 299.41 | G300E | 0 | 0
700 | Story18 | C64 | 32 MPa RC Column (57.5 cm x 57.5 cm) | Column | 32MPa | Concrete Rectangular | 575 | 575 | 3306.3 | 2975 | 0.98 | 2406.38 | G300E | 25835891.67 | 202.72 | G300E | 0 | 0
701 | Story18 | C7 | 32 MPa RC Column (57.5 cm x 57.5 cm) | Column | 32MPa | Concrete Rectangular | 575 | 575 | 3306.3 | 2975 | 0.98 | 2406.38 | G300E | 38156358.33 | 299.39 | G300E | 0 | 0
702 | Story18 | C8 | 32 MPa RC Column (57.5 cm x 57.5 cm) | Column | 32MPa | Concrete Rectangular | 575 | 575 | 3306.3 | 2975 | 0.98 | 2406.38 | G300E | 25829941.67 | 202.67 | G300E | 0 | 0
703 | Story18 | C9 | 32 MPa RC Column (57.5 cm x 57.5 cm) | Column | 32MPa | Concrete Rectangular | 575 | 575 | 3306.3 | 2975 | 0.98 | 2406.38 | G300E | 41522075 | 325.8 | G300E | 0 | 0
704 | Story19 | C1 | 32 MPa RC Column (55 cm x 55 cm) | Column | 32MPa | Concrete Rectangular | 550 | 550 | 3025 | 2975 | 0.9 | 2201.68 | G300E | 31003466.67 | 243.26 | G300E | 0 | 0
705 | Story19 | C10 | 32 MPa RC Column (55 cm x 55 cm) | Column | 32MPa | Concrete Rectangular | 550 | 550 | 3025 | 2975 | 0.9 | 2201.68 | G300E | 61169966.67 | 479.96 | G300E | 0 | 0
706 | Story19 | C11 | 32 MPa RC Column (55 cm x 55 cm) | Column | 32MPa | Concrete Rectangular | 550 | 550 | 3025 | 2975 | 0.9 | 2201.68 | G300E | 60429191.67 | 474.15 | G300E | 0 | 0
707 | Story19 | C12 | 32 MPa RC Column (55 cm x 55 cm) | Column | 32MPa | Concrete Rectangular | 550 | 550 | 3025 | 2975 | 0.9 | 2201.68 | G300E | 50459966.67 | 395.93 | G300E | 0 | 0
708 | Story19 | C13 | 32 MPa RC Column (55 cm x 55 cm) | Column | 32MPa | Concrete Rectangular | 550 | 550 | 3025 | 2975 | 0.9 | 2201.68 | G300E | 50459966.67 | 395.93 | G300E | 0 | 0
709 | Story19 | C14 | 32 MPa RC Column (55 cm x 55 cm) | Column | 32MPa | Concrete Rectangular | 550 | 550 | 3025 | 2975 | 0.9 | 2201.68 | G300E | 60429191.67 | 474.15 | G300E | 0 | 0
710 | Story19 | C15 | 32 MPa RC Column (55 cm x 55 cm) | Column | 32MPa | Concrete Rectangular | 550 | 550 | 3025 | 2975 | 0.9 | 2201.68 | G300E | 61169966.67 | 479.96 | G300E | 0 | 0
711 | Story19 | C16 | 32 MPa RC Column (55 cm x 55 cm) | Column | 32MPa | Concrete Rectangular | 550 | 550 | 3025 | 2975 | 0.9 | 2201.68 | G300E | 43056183.33 | 337.83 | G300E | 0 | 0
712 | Story19 | C17 | 32 MPa RC Column (55 cm x 55 cm) | Column | 32MPa | Concrete Rectangular | 550 | 550 | 3025 | 2975 | 0.9 | 2201.68 | G300E | 39773766.67 | 312.08 | G300E | 0 | 0
713 | Story19 | C18 | 32 MPa RC Column (55 cm x 55 cm) | Column | 32MPa | Concrete Rectangular | 550 | 550 | 3025 | 2975 | 0.9 | 2201.68 | G300E | 56849275 | 446.06 | G300E | 0 | 0
714 | Story19 | C19 | 32 MPa RC Column (55 cm x 55 cm) | Column | 32MPa | Concrete Rectangular | 550 | 550 | 3025 | 2975 | 0.9 | 2201.68 | G300E | 53843533.33 | 422.48 | G300E | 0 | 0
715 | Story19 | C2 | 32 MPa RC Column (55 cm x 55 cm) | Column | 32MPa | Concrete Rectangular | 550 | 550 | 3025 | 2975 | 0.9 | 2201.68 | G300E | 40570075 | 318.33 | G300E | 0 | 0
716 | Story19 | C20 | 32 MPa RC Column (55 cm x 55 cm) | Column | 32MPa | Concrete Rectangular | 550 | 550 | 3025 | 2975 | 0.9 | 2201.68 | G300E | 43063125 | 337.89 | G300E | 0 | 0
717 | Story19 | C21 | 32 MPa RC Column (55 cm x 55 cm) | Column | 32MPa | Concrete Rectangular | 550 | 550 | 3025 | 2975 | 0.9 | 2201.68 | G300E | 43059158.33 | 337.86 | G300E | 0 | 0
718 | Story19 | C22 | 32 MPa RC Column (55 cm x 55 cm) | Column | 32MPa | Concrete Rectangular | 550 | 550 | 3025 | 2975 | 0.9 | 2201.68 | G300E | 53840558.33 | 422.45 | G300E | 0 | 0
719 | Story19 | C23 | 32 MPa RC Column (55 cm x 55 cm) | Column | 32MPa | Concrete Rectangular | 550 | 550 | 3025 | 2975 | 0.9 | 2201.68 | G300E | 56849275 | 446.06 | G300E | 0 | 0
720 | Story19 | C24 | 32 MPa RC Column (55 cm x 55 cm) | Column | 32MPa | Concrete Rectangular | 550 | 550 | 3025 | 2975 | 0.9 | 2201.68 | G300E | 39774758.33 | 312.09 | G300E | 0 | 0
721 | Story19 | C25 | 32 MPa RC Column (55 cm x 55 cm) | Column | 32MPa | Concrete Rectangular | 550 | 550 | 3025 | 2975 | 0.9 | 2201.68 | G300E | 31082800 | 243.89 | G300E | 0 | 0
722 | Story19 | C26 | 32 MPa RC Column (55 cm x 55 cm) | Column | 32MPa | Concrete Rectangular | 550 | 550 | 3025 | 2975 | 0.9 | 2201.68 | G300E | 41277133.33 | 323.88 | G300E | 0 | 0
723 | Story19 | C27 | 32 MPa RC Column (55 cm x 55 cm) | Column | 32MPa | Concrete Rectangular | 550 | 550 | 3025 | 2975 | 0.9 | 2201.68 | G300E | 33500483.33 | 262.86 | G300E | 0 | 0
724 | Story19 | C3 | 32 MPa RC Column (55 cm x 55 cm) | Column | 32MPa | Concrete Rectangular | 550 | 550 | 3025 | 2975 | 0.9 | 2201.68 | G300E | 40025650 | 314.06 | G300E | 0 | 0
725 | Story19 | C30 | 32 MPa RC Column (55 cm x 55 cm) | Column | 32MPa | Concrete Rectangular | 550 | 550 | 3025 | 2975 | 0.9 | 2201.68 | G300E | 33486600 | 262.75 | G300E | 0 | 0
726 | Story19 | C31 | 32 MPa RC Column (55 cm x 55 cm) | Column | 32MPa | Concrete Rectangular | 550 | 550 | 3025 | 2975 | 0.9 | 2201.68 | G300E | 41270191.67 | 323.82 | G300E | 0 | 0
727 | Story19 | C32 | 32 MPa RC Column (55 cm x 55 cm) | Column | 32MPa | Concrete Rectangular | 550 | 550 | 3025 | 2975 | 0.9 | 2201.68 | G300E | 31084783.33 | 243.9 | G300E | 0 | 0
728 | Story19 | C33 | 32 MPa RC Column (55 cm x 55 cm) | Column | 32MPa | Concrete Rectangular | 550 | 550 | 3025 | 2975 | 0.9 | 2201.68 | G300E | 31082800 | 243.89 | G300E | 0 | 0
729 | Story19 | C34 | 32 MPa RC Column (55 cm x 55 cm) | Column | 32MPa | Concrete Rectangular | 550 | 550 | 3025 | 2975 | 0.9 | 2201.68 | G300E | 41278125 | 323.88 | G300E | 0 | 0
730 | Story19 | C35 | 32 MPa RC Column (55 cm x 55 cm) | Column | 32MPa | Concrete Rectangular | 550 | 550 | 3025 | 2975 | 0.9 | 2201.68 | G300E | 33500483.33 | 262.86 | G300E | 0 | 0
731 | Story19 | C38 | 32 MPa RC Column (55 cm x 55 cm) | Column | 32MPa | Concrete Rectangular | 550 | 550 | 3025 | 2975 | 0.9 | 2201.68 | G300E | 33534200 | 263.12 | G300E | 0 | 0
732 | Story19 | C39 | 32 MPa RC Column (55 cm x 55 cm) | Column | 32MPa | Concrete Rectangular | 550 | 550 | 3025 | 2975 | 0.9 | 2201.68 | G300E | 41260275 | 323.74 | G300E | 0 | 0
733 | Story19 | C4 | 32 MPa RC Column (55 cm x 55 cm) | Column | 32MPa | Concrete Rectangular | 550 | 550 | 3025 | 2975 | 0.9 | 2201.68 | G300E | 38107766.67 | 299.01 | G300E | 0 | 0
734 | Story19 | C40 | 32 MPa RC Column (55 cm x 55 cm) | Column | 32MPa | Concrete Rectangular | 550 | 550 | 3025 | 2975 | 0.9 | 2201.68 | G300E | 31053050 | 243.65 | G300E | 0 | 0
735 | Story19 | C41 | 32 MPa RC Column (55 cm x 55 cm) | Column | 32MPa | Concrete Rectangular | 550 | 550 | 3025 | 2975 | 0.9 | 2201.68 | G300E | 39774758.33 | 312.09 | G300E | 0 | 0
736 | Story19 | C42 | 32 MPa RC Column (55 cm x 55 cm) | Column | 32MPa | Concrete Rectangular | 550 | 550 | 3025 | 2975 | 0.9 | 2201.68 | G300E | 56850266.67 | 446.07 | G300E | 0 | 0
737 | Story19 | C43 | 32 MPa RC Column (55 cm x 55 cm) | Column | 32MPa | Concrete Rectangular | 550 | 550 | 3025 | 2975 | 0.9 | 2201.68 | G300E | 53843533.33 | 422.48 | G300E | 0 | 0
738 | Story19 | C44 | 32 MPa RC Column (55 cm x 55 cm) | Column | 32MPa | Concrete Rectangular | 550 | 550 | 3025 | 2975 | 0.9 | 2201.68 | G300E | 43063125 | 337.89 | G300E | 0 | 0
739 | Story19 | C45 | 32 MPa RC Column (55 cm x 55 cm) | Column | 32MPa | Concrete Rectangular | 550 | 550 | 3025 | 2975 | 0.9 | 2201.68 | G300E | 43041308.33 | 337.72 | G300E | 0 | 0
740 | Story19 | C46 | 32 MPa RC Column (55 cm x 55 cm) | Column | 32MPa | Concrete Rectangular | 550 | 550 | 3025 | 2975 | 0.9 | 2201.68 | G300E | 53812791.67 | 422.24 | G300E | 0 | 0
741 | Story19 | C47 | 32 MPa RC Column (55 cm x 55 cm) | Column | 32MPa | Concrete Rectangular | 550 | 550 | 3025 | 2975 | 0.9 | 2201.68 | G300E | 56850266.67 | 446.07 | G300E | 0 | 0
742 | Story19 | C48 | 32 MPa RC Column (55 cm x 55 cm) | Column | 32MPa | Concrete Rectangular | 550 | 550 | 3025 | 2975 | 0.9 | 2201.68 | G300E | 39899708.33 | 313.07 | G300E | 0 | 0
743 | Story19 | C49 | 32 MPa RC Column (55 cm x 55 cm) | Column | 32MPa | Concrete Rectangular | 550 | 550 | 3025 | 2975 | 0.9 | 2201.68 | G300E | 43057175 | 337.84 | G300E | 0 | 0
744 | Story19 | C5 | 32 MPa RC Column (55 cm x 55 cm) | Column | 32MPa | Concrete Rectangular | 550 | 550 | 3025 | 2975 | 0.9 | 2201.68 | G300E | 38107766.67 | 299.01 | G300E | 0 | 0
745 | Story19 | C50 | 32 MPa RC Column (55 cm x 55 cm) | Column | 32MPa | Concrete Rectangular | 550 | 550 | 3025 | 2975 | 0.9 | 2201.68 | G300E | 61170958.33 | 479.97 | G300E | 0 | 0
746 | Story19 | C51 | 32 MPa RC Column (55 cm x 55 cm) | Column | 32MPa | Concrete Rectangular | 550 | 550 | 3025 | 2975 | 0.9 | 2201.68 | G300E | 60429191.67 | 474.15 | G300E | 0 | 0
747 | Story19 | C52 | 32 MPa RC Column (55 cm x 55 cm) | Column | 32MPa | Concrete Rectangular | 550 | 550 | 3025 | 2975 | 0.9 | 2201.68 | G300E | 50461950 | 395.94 | G300E | 0 | 0
748 | Story19 | C53 | 32 MPa RC Column (55 cm x 55 cm) | Column | 32MPa | Concrete Rectangular | 550 | 550 | 3025 | 2975 | 0.9 | 2201.68 | G300E | 50456000 | 395.9 | G300E | 0 | 0
749 | Story19 | C54 | 32 MPa RC Column (55 cm x 55 cm) | Column | 32MPa | Concrete Rectangular | 550 | 550 | 3025 | 2975 | 0.9 | 2201.68 | G300E | 60411341.67 | 474.01 | G300E | 0 | 0
750 | Story19 | C55 | 32 MPa RC Column (55 cm x 55 cm) | Column | 32MPa | Concrete Rectangular | 550 | 550 | 3025 | 2975 | 0.9 | 2201.68 | G300E | 61159058.33 | 479.88 | G300E | 0 | 0
751 | Story19 | C56 | 32 MPa RC Column (55 cm x 55 cm) | Column | 32MPa | Concrete Rectangular | 550 | 550 | 3025 | 2975 | 0.9 | 2201.68 | G300E | 43038333.33 | 337.69 | G300E | 0 | 0
752 | Story19 | C57 | 32 MPa RC Column (55 cm x 55 cm) | Column | 32MPa | Concrete Rectangular | 550 | 550 | 3025 | 2975 | 0.9 | 2201.68 | G300E | 31005450 | 243.28 | G300E | 0 | 0
753 | Story19 | C58 | 32 MPa RC Column (55 cm x 55 cm) | Column | 32MPa | Concrete Rectangular | 550 | 550 | 3025 | 2975 | 0.9 | 2201.68 | G300E | 40571066.67 | 318.34 | G300E | 0 | 0
754 | Story19 | C59 | 32 MPa RC Column (55 cm x 55 cm) | Column | 32MPa | Concrete Rectangular | 550 | 550 | 3025 | 2975 | 0.9 | 2201.68 | G300E | 40026641.67 | 314.06 | G300E | 0 | 0
755 | Story19 | C6 | 32 MPa RC Column (55 cm x 55 cm) | Column | 32MPa | Concrete Rectangular | 550 | 550 | 3025 | 2975 | 0.9 | 2201.68 | G300E | 40025650 | 314.06 | G300E | 0 | 0
756 | Story19 | C60 | 32 MPa RC Column (55 cm x 55 cm) | Column | 32MPa | Concrete Rectangular | 550 | 550 | 3025 | 2975 | 0.9 | 2201.68 | G300E | 38107766.67 | 299.01 | G300E | 0 | 0
757 | Story19 | C61 | 32 MPa RC Column (55 cm x 55 cm) | Column | 32MPa | Concrete Rectangular | 550 | 550 | 3025 | 2975 | 0.9 | 2201.68 | G300E | 38107766.67 | 299.01 | G300E | 0 | 0
758 | Story19 | C62 | 32 MPa RC Column (55 cm x 55 cm) | Column | 32MPa | Concrete Rectangular | 550 | 550 | 3025 | 2975 | 0.9 | 2201.68 | G300E | 40026641.67 | 314.06 | G300E | 0 | 0
759 | Story19 | C63 | 32 MPa RC Column (55 cm x 55 cm) | Column | 32MPa | Concrete Rectangular | 550 | 550 | 3025 | 2975 | 0.9 | 2201.68 | G300E | 40573050 | 318.35 | G300E | 0 | 0
760 | Story19 | C64 | 32 MPa RC Column (55 cm x 55 cm) | Column | 32MPa | Concrete Rectangular | 550 | 550 | 3025 | 2975 | 0.9 | 2201.68 | G300E | 31009416.67 | 243.31 | G300E | 0 | 0
761 | Story19 | C7 | 32 MPa RC Column (55 cm x 55 cm) | Column | 32MPa | Concrete Rectangular | 550 | 550 | 3025 | 2975 | 0.9 | 2201.68 | G300E | 40570075 | 318.33 | G300E | 0 | 0
762 | Story19 | C8 | 32 MPa RC Column (55 cm x 55 cm) | Column | 32MPa | Concrete Rectangular | 550 | 550 | 3025 | 2975 | 0.9 | 2201.68 | G300E | 31004458.33 | 243.27 | G300E | 0 | 0
763 | Story19 | C9 | 32 MPa RC Column (55 cm x 55 cm) | Column | 32MPa | Concrete Rectangular | 550 | 550 | 3025 | 2975 | 0.9 | 2201.68 | G300E | 43054200 | 337.82 | G300E | 0 | 0
764 | Story2 | C1 | 32 MPa RC Column (77.5 cm x 77.5 cm) | Column | 32MPa | Concrete Rectangular | 775 | 775 | 6006.3 | 3150 | 1.89 | 4628.67 | G300E | 35148750 | 275.79 | G300E | 0 | 0
765 | Story2 | C10 | 32 MPa RC Column (77.5 cm x 77.5 cm) | Column | 32MPa | Concrete Rectangular | 775 | 775 | 6006.3 | 3150 | 1.89 | 4628.67 | G300E | 120000300 | 941.57 | G300E | 0 | 0
766 | Story2 | C11 | 32 MPa RC Column (77.5 cm x 77.5 cm) | Column | 32MPa | Concrete Rectangular | 775 | 775 | 6006.3 | 3150 | 1.89 | 4628.67 | G300E | 119185500 | 935.17 | G300E | 0 | 0
767 | Story2 | C12 | 32 MPa RC Column (77.5 cm x 77.5 cm) | Column | 32MPa | Concrete Rectangular | 775 | 775 | 6006.3 | 3150 | 1.89 | 4628.67 | G300E | 83501250 | 655.18 | G300E | 0 | 0
768 | Story2 | C13 | 32 MPa RC Column (77.5 cm x 77.5 cm) | Column | 32MPa | Concrete Rectangular | 775 | 775 | 6006.3 | 3150 | 1.89 | 4628.67 | G300E | 83500200 | 655.17 | G300E | 0 | 0
769 | Story2 | C14 | 32 MPa RC Column (77.5 cm x 77.5 cm) | Column | 32MPa | Concrete Rectangular | 775 | 775 | 6006.3 | 3150 | 1.89 | 4628.67 | G300E | 119184450 | 935.17 | G300E | 0 | 0
770 | Story2 | C15 | 32 MPa RC Column (77.5 cm x 77.5 cm) | Column | 32MPa | Concrete Rectangular | 775 | 775 | 6006.3 | 3150 | 1.89 | 4628.67 | G300E | 120000300 | 941.57 | G300E | 0 | 0
771 | Story2 | C16 | 32 MPa RC Column (77.5 cm x 77.5 cm) | Column | 32MPa | Concrete Rectangular | 775 | 775 | 6006.3 | 3150 | 1.89 | 4628.67 | G300E | 55821150 | 437.99 | G300E | 0 | 0
772 | Story2 | C17 | 32 MPa RC Column (77.5 cm x 77.5 cm) | Column | 32MPa | Concrete Rectangular | 775 | 775 | 6006.3 | 3150 | 1.89 | 4628.67 | G300E | 53155200 | 417.08 | G300E | 0 | 0
773 | Story2 | C18 | 32 MPa RC Column (77.5 cm x 77.5 cm) | Column | 32MPa | Concrete Rectangular | 775 | 775 | 6006.3 | 3150 | 1.89 | 4628.67 | G300E | 113173200 | 888 | G300E | 0 | 0
774 | Story2 | C19 | 32 MPa RC Column (77.5 cm x 77.5 cm) | Column | 32MPa | Concrete Rectangular | 775 | 775 | 6006.3 | 3150 | 1.89 | 4628.67 | G300E | 108953250 | 854.89 | G300E | 0 | 0
775 | Story2 | C2 | 32 MPa RC Column (77.5 cm x 77.5 cm) | Column | 32MPa | Concrete Rectangular | 775 | 775 | 6006.3 | 3150 | 1.89 | 4628.67 | G300E | 52025400 | 408.21 | G300E | 0 | 0
776 | Story2 | C20 | 32 MPa RC Column (77.5 cm x 77.5 cm) | Column | 32MPa | Concrete Rectangular | 775 | 775 | 6006.3 | 3150 | 1.89 | 4628.67 | G300E | 66958500 | 525.38 | G300E | 0 | 0
777 | Story2 | C21 | 32 MPa RC Column (77.5 cm x 77.5 cm) | Column | 32MPa | Concrete Rectangular | 775 | 775 | 6006.3 | 3150 | 1.89 | 4628.67 | G300E | 66955350 | 525.36 | G300E | 0 | 0
778 | Story2 | C22 | 32 MPa RC Column (77.5 cm x 77.5 cm) | Column | 32MPa | Concrete Rectangular | 775 | 775 | 6006.3 | 3150 | 1.89 | 4628.67 | G300E | 108951150 | 854.87 | G300E | 0 | 0
779 | Story2 | C23 | 32 MPa RC Column (77.5 cm x 77.5 cm) | Column | 32MPa | Concrete Rectangular | 775 | 775 | 6006.3 | 3150 | 1.89 | 4628.67 | G300E | 113173200 | 888 | G300E | 0 | 0
780 | Story2 | C24 | 32 MPa RC Column (77.5 cm x 77.5 cm) | Column | 32MPa | Concrete Rectangular | 775 | 775 | 6006.3 | 3150 | 1.89 | 4628.67 | G300E | 53154150 | 417.07 | G300E | 0 | 0
781 | Story2 | C25 | 32 MPa RC Column (77.5 cm x 77.5 cm) | Column | 32MPa | Concrete Rectangular | 775 | 775 | 6006.3 | 3150 | 1.89 | 4628.67 | G300E | 44411850 | 348.47 | G300E | 0 | 0
782 | Story2 | C26 | 32 MPa RC Column (77.5 cm x 77.5 cm) | Column | 32MPa | Concrete Rectangular | 775 | 775 | 6006.3 | 3150 | 1.89 | 4628.67 | G300E | 63469350 | 498 | G300E | 0 | 0
783 | Story2 | C27 | 32 MPa RC Column (77.5 cm x 77.5 cm) | Column | 32MPa | Concrete Rectangular | 775 | 775 | 6006.3 | 3150 | 1.89 | 4628.67 | G300E | 46983300 | 368.65 | G300E | 0 | 0
784 | Story2 | C3 | 32 MPa RC Column (77.5 cm x 77.5 cm) | Column | 32MPa | Concrete Rectangular | 775 | 775 | 6006.3 | 3150 | 1.89 | 4628.67 | G300E | 53247600 | 417.8 | G300E | 0 | 0
785 | Story2 | C30 | 32 MPa RC Column (77.5 cm x 77.5 cm) | Column | 32MPa | Concrete Rectangular | 775 | 775 | 6006.3 | 3150 | 1.89 | 4628.67 | G300E | 46938150 | 368.29 | G300E | 0 | 0
786 | Story2 | C31 | 32 MPa RC Column (77.5 cm x 77.5 cm) | Column | 32MPa | Concrete Rectangular | 775 | 775 | 6006.3 | 3150 | 1.89 | 4628.67 | G300E | 63451500 | 497.86 | G300E | 0 | 0
787 | Story2 | C32 | 32 MPa RC Column (77.5 cm x 77.5 cm) | Column | 32MPa | Concrete Rectangular | 775 | 775 | 6006.3 | 3150 | 1.89 | 4628.67 | G300E | 44408700 | 348.45 | G300E | 0 | 0
788 | Story2 | C33 | 32 MPa RC Column (77.5 cm x 77.5 cm) | Column | 32MPa | Concrete Rectangular | 775 | 775 | 6006.3 | 3150 | 1.89 | 4628.67 | G300E | 44411850 | 348.47 | G300E | 0 | 0
789 | Story2 | C34 | 32 MPa RC Column (77.5 cm x 77.5 cm) | Column | 32MPa | Concrete Rectangular | 775 | 775 | 6006.3 | 3150 | 1.89 | 4628.67 | G300E | 63469350 | 498 | G300E | 0 | 0
790 | Story2 | C35 | 32 MPa RC Column (77.5 cm x 77.5 cm) | Column | 32MPa | Concrete Rectangular | 775 | 775 | 6006.3 | 3150 | 1.89 | 4628.67 | G300E | 46982250 | 368.64 | G300E | 0 | 0
791 | Story2 | C38 | 32 MPa RC Column (77.5 cm x 77.5 cm) | Column | 32MPa | Concrete Rectangular | 775 | 775 | 6006.3 | 3150 | 1.89 | 4628.67 | G300E | 47092500 | 369.51 | G300E | 0 | 0
792 | Story2 | C39 | 32 MPa RC Column (77.5 cm x 77.5 cm) | Column | 32MPa | Concrete Rectangular | 775 | 775 | 6006.3 | 3150 | 1.89 | 4628.67 | G300E | 63412650 | 497.56 | G300E | 0 | 0
793 | Story2 | C4 | 32 MPa RC Column (77.5 cm x 77.5 cm) | Column | 32MPa | Concrete Rectangular | 775 | 775 | 6006.3 | 3150 | 1.89 | 4628.67 | G300E | 54286050 | 425.95 | G300E | 0 | 0
794 | Story2 | C40 | 32 MPa RC Column (77.5 cm x 77.5 cm) | Column | 32MPa | Concrete Rectangular | 775 | 775 | 6006.3 | 3150 | 1.89 | 4628.67 | G300E | 44364600 | 348.1 | G300E | 0 | 0
795 | Story2 | C41 | 32 MPa RC Column (77.5 cm x 77.5 cm) | Column | 32MPa | Concrete Rectangular | 775 | 775 | 6006.3 | 3150 | 1.89 | 4628.67 | G300E | 53156250 | 417.08 | G300E | 0 | 0
796 | Story2 | C42 | 32 MPa RC Column (77.5 cm x 77.5 cm) | Column | 32MPa | Concrete Rectangular | 775 | 775 | 6006.3 | 3150 | 1.89 | 4628.67 | G300E | 113173200 | 888 | G300E | 0 | 0
797 | Story2 | C43 | 32 MPa RC Column (77.5 cm x 77.5 cm) | Column | 32MPa | Concrete Rectangular | 775 | 775 | 6006.3 | 3150 | 1.89 | 4628.67 | G300E | 108954300 | 854.9 | G300E | 0 | 0
798 | Story2 | C44 | 32 MPa RC Column (77.5 cm x 77.5 cm) | Column | 32MPa | Concrete Rectangular | 775 | 775 | 6006.3 | 3150 | 1.89 | 4628.67 | G300E | 66957450 | 525.37 | G300E | 0 | 0
799 | Story2 | C45 | 32 MPa RC Column (77.5 cm x 77.5 cm) | Column | 32MPa | Concrete Rectangular | 775 | 775 | 6006.3 | 3150 | 1.89 | 4628.67 | G300E | 66931200 | 525.17 | G300E | 0 | 0
800 | Story2 | C46 | 32 MPa RC Column (77.5 cm x 77.5 cm) | Column | 32MPa | Concrete Rectangular | 775 | 775 | 6006.3 | 3150 | 1.89 | 4628.67 | G300E | 108802050 | 853.7 | G300E | 0 | 0
801 | Story2 | C47 | 32 MPa RC Column (77.5 cm x 77.5 cm) | Column | 32MPa | Concrete Rectangular | 775 | 775 | 6006.3 | 3150 | 1.89 | 4628.67 | G300E | 113075550 | 887.23 | G300E | 0 | 0
802 | Story2 | C48 | 32 MPa RC Column (77.5 cm x 77.5 cm) | Column | 32MPa | Concrete Rectangular | 775 | 775 | 6006.3 | 3150 | 1.89 | 4628.67 | G300E | 53422950 | 419.18 | G300E | 0 | 0
803 | Story2 | C49 | 32 MPa RC Column (77.5 cm x 77.5 cm) | Column | 32MPa | Concrete Rectangular | 775 | 775 | 6006.3 | 3150 | 1.89 | 4628.67 | G300E | 55824300 | 438.02 | G300E | 0 | 0
804 | Story2 | C5 | 32 MPa RC Column (77.5 cm x 77.5 cm) | Column | 32MPa | Concrete Rectangular | 775 | 775 | 6006.3 | 3150 | 1.89 | 4628.67 | G300E | 54286050 | 425.95 | G300E | 0 | 0
805 | Story2 | C50 | 32 MPa RC Column (77.5 cm x 77.5 cm) | Column | 32MPa | Concrete Rectangular | 775 | 775 | 6006.3 | 3150 | 1.89 | 4628.67 | G300E | 120003450 | 941.59 | G300E | 0 | 0
806 | Story2 | C51 | 32 MPa RC Column (77.5 cm x 77.5 cm) | Column | 32MPa | Concrete Rectangular | 775 | 775 | 6006.3 | 3150 | 1.89 | 4628.67 | G300E | 119186550 | 935.18 | G300E | 0 | 0
807 | Story2 | C52 | 32 MPa RC Column (77.5 cm x 77.5 cm) | Column | 32MPa | Concrete Rectangular | 775 | 775 | 6006.3 | 3150 | 1.89 | 4628.67 | G300E | 83503350 | 655.2 | G300E | 0 | 0
808 | Story2 | C53 | 32 MPa RC Column (77.5 cm x 77.5 cm) | Column | 32MPa | Concrete Rectangular | 775 | 775 | 6006.3 | 3150 | 1.89 | 4628.67 | G300E | 83493900 | 655.12 | G300E | 0 | 0
809 | Story2 | C54 | 32 MPa RC Column (77.5 cm x 77.5 cm) | Column | 32MPa | Concrete Rectangular | 775 | 775 | 6006.3 | 3150 | 1.89 | 4628.67 | G300E | 119143500 | 934.84 | G300E | 0 | 0
810 | Story2 | C55 | 32 MPa RC Column (77.5 cm x 77.5 cm) | Column | 32MPa | Concrete Rectangular | 775 | 775 | 6006.3 | 3150 | 1.89 | 4628.67 | G300E | 120000300 | 941.57 | G300E | 0 | 0
811 | Story2 | C56 | 32 MPa RC Column (77.5 cm x 77.5 cm) | Column | 32MPa | Concrete Rectangular | 775 | 775 | 6006.3 | 3150 | 1.89 | 4628.67 | G300E | 55808550 | 437.89 | G300E | 0 | 0
812 | Story2 | C57 | 32 MPa RC Column (77.5 cm x 77.5 cm) | Column | 32MPa | Concrete Rectangular | 775 | 775 | 6006.3 | 3150 | 1.89 | 4628.67 | G300E | 35151900 | 275.81 | G300E | 0 | 0
813 | Story2 | C58 | 32 MPa RC Column (77.5 cm x 77.5 cm) | Column | 32MPa | Concrete Rectangular | 775 | 775 | 6006.3 | 3150 | 1.89 | 4628.67 | G300E | 52026450 | 408.22 | G300E | 0 | 0
814 | Story2 | C59 | 32 MPa RC Column (77.5 cm x 77.5 cm) | Column | 32MPa | Concrete Rectangular | 775 | 775 | 6006.3 | 3150 | 1.89 | 4628.67 | G300E | 53250750 | 417.83 | G300E | 0 | 0
815 | Story2 | C6 | 32 MPa RC Column (77.5 cm x 77.5 cm) | Column | 32MPa | Concrete Rectangular | 775 | 775 | 6006.3 | 3150 | 1.89 | 4628.67 | G300E | 53247600 | 417.8 | G300E | 0 | 0
816 | Story2 | C60 | 32 MPa RC Column (77.5 cm x 77.5 cm) | Column | 32MPa | Concrete Rectangular | 775 | 775 | 6006.3 | 3150 | 1.89 | 4628.67 | G300E | 54289200 | 425.97 | G300E | 0 | 0
817 | Story2 | C61 | 32 MPa RC Column (77.5 cm x 77.5 cm) | Column | 32MPa | Concrete Rectangular | 775 | 775 | 6006.3 | 3150 | 1.89 | 4628.67 | G300E | 54289200 | 425.97 | G300E | 0 | 0
818 | Story2 | C62 | 32 MPa RC Column (77.5 cm x 77.5 cm) | Column | 32MPa | Concrete Rectangular | 775 | 775 | 6006.3 | 3150 | 1.89 | 4628.67 | G300E | 53253900 | 417.85 | G300E | 0 | 0
819 | Story2 | C63 | 32 MPa RC Column (77.5 cm x 77.5 cm) | Column | 32MPa | Concrete Rectangular | 775 | 775 | 6006.3 | 3150 | 1.89 | 4628.67 | G300E | 52034850 | 408.28 | G300E | 0 | 0
820 | Story2 | C64 | 32 MPa RC Column (77.5 cm x 77.5 cm) | Column | 32MPa | Concrete Rectangular | 775 | 775 | 6006.3 | 3150 | 1.89 | 4628.67 | G300E | 35163450 | 275.91 | G300E | 0 | 0
821 | Story2 | C7 | 32 MPa RC Column (77.5 cm x 77.5 cm) | Column | 32MPa | Concrete Rectangular | 775 | 775 | 6006.3 | 3150 | 1.89 | 4628.67 | G300E | 52025400 | 408.21 | G300E | 0 | 0
822 | Story2 | C8 | 32 MPa RC Column (77.5 cm x 77.5 cm) | Column | 32MPa | Concrete Rectangular | 775 | 775 | 6006.3 | 3150 | 1.89 | 4628.67 | G300E | 35148750 | 275.79 | G300E | 0 | 0
823 | Story2 | C9 | 32 MPa RC Column (77.5 cm x 77.5 cm) | Column | 32MPa | Concrete Rectangular | 775 | 775 | 6006.3 | 3150 | 1.89 | 4628.67 | G300E | 55821150 | 437.99 | G300E | 0 | 0
824 | Story20 | C1 | 32 MPa RC Column (55 cm x 55 cm) | Column | 32MPa | Concrete Rectangular | 550 | 550 | 3025 | 2975 | 0.9 | 2201.68 | G300E | 27403716.67 | 215.02 | G300E | 0 | 0
825 | Story20 | C10 | 32 MPa RC Column (55 cm x 55 cm) | Column | 32MPa | Concrete Rectangular | 550 | 550 | 3025 | 2975 | 0.9 | 2201.68 | G300E | 53585700 | 420.45 | G300E | 0 | 0
826 | Story20 | C11 | 32 MPa RC Column (55 cm x 55 cm) | Column | 32MPa | Concrete Rectangular | 550 | 550 | 3025 | 2975 | 0.9 | 2201.68 | G300E | 52814183.33 | 414.4 | G300E | 0 | 0
827 | Story20 | C12 | 32 MPa RC Column (55 cm x 55 cm) | Column | 32MPa | Concrete Rectangular | 550 | 550 | 3025 | 2975 | 0.9 | 2201.68 | G300E | 39735091.67 | 311.78 | G300E | 0 | 0
828 | Story20 | C13 | 32 MPa RC Column (55 cm x 55 cm) | Column | 32MPa | Concrete Rectangular | 550 | 550 | 3025 | 2975 | 0.9 | 2201.68 | G300E | 39735091.67 | 311.78 | G300E | 0 | 0
829 | Story20 | C14 | 32 MPa RC Column (55 cm x 55 cm) | Column | 32MPa | Concrete Rectangular | 550 | 550 | 3025 | 2975 | 0.9 | 2201.68 | G300E | 52812200 | 414.38 | G300E | 0 | 0
830 | Story20 | C15 | 32 MPa RC Column (55 cm x 55 cm) | Column | 32MPa | Concrete Rectangular | 550 | 550 | 3025 | 2975 | 0.9 | 2201.68 | G300E | 53586691.67 | 420.46 | G300E | 0 | 0
831 | Story20 | C16 | 32 MPa RC Column (55 cm x 55 cm) | Column | 32MPa | Concrete Rectangular | 550 | 550 | 3025 | 2975 | 0.9 | 2201.68 | G300E | 36098650 | 283.24 | G300E | 0 | 0
832 | Story20 | C17 | 32 MPa RC Column (55 cm x 55 cm) | Column | 32MPa | Concrete Rectangular | 550 | 550 | 3025 | 2975 | 0.9 | 2201.68 | G300E | 33218850 | 260.65 | G300E | 0 | 0
833 | Story20 | C18 | 32 MPa RC Column (55 cm x 55 cm) | Column | 32MPa | Concrete Rectangular | 550 | 550 | 3025 | 2975 | 0.9 | 2201.68 | G300E | 49826291.67 | 390.96 | G300E | 0 | 0
834 | Story20 | C19 | 32 MPa RC Column (55 cm x 55 cm) | Column | 32MPa | Concrete Rectangular | 550 | 550 | 3025 | 2975 | 0.9 | 2201.68 | G300E | 47125983.33 | 369.77 | G300E | 0 | 0
835 | Story20 | C2 | 32 MPa RC Column (55 cm x 55 cm) | Column | 32MPa | Concrete Rectangular | 550 | 550 | 3025 | 2975 | 0.9 | 2201.68 | G300E | 35069300 | 275.17 | G300E | 0 | 0
836 | Story20 | C20 | 32 MPa RC Column (55 cm x 55 cm) | Column | 32MPa | Concrete Rectangular | 550 | 550 | 3025 | 2975 | 0.9 | 2201.68 | G300E | 32993741.67 | 258.88 | G300E | 0 | 0
837 | Story20 | C21 | 32 MPa RC Column (55 cm x 55 cm) | Column | 32MPa | Concrete Rectangular | 550 | 550 | 3025 | 2975 | 0.9 | 2201.68 | G300E | 32989775 | 258.85 | G300E | 0 | 0
838 | Story20 | C22 | 32 MPa RC Column (55 cm x 55 cm) | Column | 32MPa | Concrete Rectangular | 550 | 550 | 3025 | 2975 | 0.9 | 2201.68 | G300E | 47124000 | 369.75 | G300E | 0 | 0
839 | Story20 | C23 | 32 MPa RC Column (55 cm x 55 cm) | Column | 32MPa | Concrete Rectangular | 550 | 550 | 3025 | 2975 | 0.9 | 2201.68 | G300E | 49826291.67 | 390.96 | G300E | 0 | 0
840 | Story20 | C24 | 32 MPa RC Column (55 cm x 55 cm) | Column | 32MPa | Concrete Rectangular | 550 | 550 | 3025 | 2975 | 0.9 | 2201.68 | G300E | 33218850 | 260.65 | G300E | 0 | 0
841 | Story20 | C25 | 32 MPa RC Column (55 cm x 55 cm) | Column | 32MPa | Concrete Rectangular | 550 | 550 | 3025 | 2975 | 0.9 | 2201.68 | G300E | 25319233.33 | 198.66 | G300E | 0 | 0
842 | Story20 | C26 | 32 MPa RC Column (55 cm x 55 cm) | Column | 32MPa | Concrete Rectangular | 550 | 550 | 3025 | 2975 | 0.9 | 2201.68 | G300E | 31780933.33 | 249.36 | G300E | 0 | 0
843 | Story20 | C27 | 32 MPa RC Column (55 cm x 55 cm) | Column | 32MPa | Concrete Rectangular | 550 | 550 | 3025 | 2975 | 0.9 | 2201.68 | G300E | 24849183.33 | 194.98 | G300E | 0 | 0
844 | Story20 | C3 | 32 MPa RC Column (55 cm x 55 cm) | Column | 32MPa | Concrete Rectangular | 550 | 550 | 3025 | 2975 | 0.9 | 2201.68 | G300E | 34631975 | 271.74 | G300E | 0 | 0
845 | Story20 | C30 | 32 MPa RC Column (55 cm x 55 cm) | Column | 32MPa | Concrete Rectangular | 550 | 550 | 3025 | 2975 | 0.9 | 2201.68 | G300E | 24840258.33 | 194.91 | G300E | 0 | 0
846 | Story20 | C31 | 32 MPa RC Column (55 cm x 55 cm) | Column | 32MPa | Concrete Rectangular | 550 | 550 | 3025 | 2975 | 0.9 | 2201.68 | G300E | 31775975 | 249.33 | G300E | 0 | 0
847 | Story20 | C32 | 32 MPa RC Column (55 cm x 55 cm) | Column | 32MPa | Concrete Rectangular | 550 | 550 | 3025 | 2975 | 0.9 | 2201.68 | G300E | 25320225 | 198.67 | G300E | 0 | 0
848 | Story20 | C33 | 32 MPa RC Column (55 cm x 55 cm) | Column | 32MPa | Concrete Rectangular | 550 | 550 | 3025 | 2975 | 0.9 | 2201.68 | G300E | 25319233.33 | 198.66 | G300E | 0 | 0
849 | Story20 | C34 | 32 MPa RC Column (55 cm x 55 cm) | Column | 32MPa | Concrete Rectangular | 550 | 550 | 3025 | 2975 | 0.9 | 2201.68 | G300E | 31780933.33 | 249.36 | G300E | 0 | 0
850 | Story20 | C35 | 32 MPa RC Column (55 cm x 55 cm) | Column | 32MPa | Concrete Rectangular | 550 | 550 | 3025 | 2975 | 0.9 | 2201.68 | G300E | 24849183.33 | 194.98 | G300E | 0 | 0
851 | Story20 | C38 | 32 MPa RC Column (55 cm x 55 cm) | Column | 32MPa | Concrete Rectangular | 550 | 550 | 3025 | 2975 | 0.9 | 2201.68 | G300E | 24869016.67 | 195.13 | G300E | 0 | 0
852 | Story20 | C39 | 32 MPa RC Column (55 cm x 55 cm) | Column | 32MPa | Concrete Rectangular | 550 | 550 | 3025 | 2975 | 0.9 | 2201.68 | G300E | 31771016.67 | 249.29 | G300E | 0 | 0
853 | Story20 | C4 | 32 MPa RC Column (55 cm x 55 cm) | Column | 32MPa | Concrete Rectangular | 550 | 550 | 3025 | 2975 | 0.9 | 2201.68 | G300E | 33043325 | 259.27 | G300E | 0 | 0
854 | Story20 | C40 | 32 MPa RC Column (55 cm x 55 cm) | Column | 32MPa | Concrete Rectangular | 550 | 550 | 3025 | 2975 | 0.9 | 2201.68 | G300E | 25301383.33 | 198.52 | G300E | 0 | 0
855 | Story20 | C41 | 32 MPa RC Column (55 cm x 55 cm) | Column | 32MPa | Concrete Rectangular | 550 | 550 | 3025 | 2975 | 0.9 | 2201.68 | G300E | 33218850 | 260.65 | G300E | 0 | 0
856 | Story20 | C42 | 32 MPa RC Column (55 cm x 55 cm) | Column | 32MPa | Concrete Rectangular | 550 | 550 | 3025 | 2975 | 0.9 | 2201.68 | G300E | 49826291.67 | 390.96 | G300E | 0 | 0
857 | Story20 | C43 | 32 MPa RC Column (55 cm x 55 cm) | Column | 32MPa | Concrete Rectangular | 550 | 550 | 3025 | 2975 | 0.9 | 2201.68 | G300E | 47125983.33 | 369.77 | G300E | 0 | 0
858 | Story20 | C44 | 32 MPa RC Column (55 cm x 55 cm) | Column | 32MPa | Concrete Rectangular | 550 | 550 | 3025 | 2975 | 0.9 | 2201.68 | G300E | 32993741.67 | 258.88 | G300E | 0 | 0
859 | Story20 | C45 | 32 MPa RC Column (55 cm x 55 cm) | Column | 32MPa | Concrete Rectangular | 550 | 550 | 3025 | 2975 | 0.9 | 2201.68 | G300E | 32975891.67 | 258.74 | G300E | 0 | 0
860 | Story20 | C46 | 32 MPa RC Column (55 cm x 55 cm) | Column | 32MPa | Concrete Rectangular | 550 | 550 | 3025 | 2975 | 0.9 | 2201.68 | G300E | 47096233.33 | 369.53 | G300E | 0 | 0
861 | Story20 | C47 | 32 MPa RC Column (55 cm x 55 cm) | Column | 32MPa | Concrete Rectangular | 550 | 550 | 3025 | 2975 | 0.9 | 2201.68 | G300E | 49830258.33 | 390.99 | G300E | 0 | 0
862 | Story20 | C48 | 32 MPa RC Column (55 cm x 55 cm) | Column | 32MPa | Concrete Rectangular | 550 | 550 | 3025 | 2975 | 0.9 | 2201.68 | G300E | 33328925 | 261.51 | G300E | 0 | 0
863 | Story20 | C49 | 32 MPa RC Column (55 cm x 55 cm) | Column | 32MPa | Concrete Rectangular | 550 | 550 | 3025 | 2975 | 0.9 | 2201.68 | G300E | 36098650 | 283.24 | G300E | 0 | 0
864 | Story20 | C5 | 32 MPa RC Column (55 cm x 55 cm) | Column | 32MPa | Concrete Rectangular | 550 | 550 | 3025 | 2975 | 0.9 | 2201.68 | G300E | 33043325 | 259.27 | G300E | 0 | 0
865 | Story20 | C50 | 32 MPa RC Column (55 cm x 55 cm) | Column | 32MPa | Concrete Rectangular | 550 | 550 | 3025 | 2975 | 0.9 | 2201.68 | G300E | 53586691.67 | 420.46 | G300E | 0 | 0
866 | Story20 | C51 | 32 MPa RC Column (55 cm x 55 cm) | Column | 32MPa | Concrete Rectangular | 550 | 550 | 3025 | 2975 | 0.9 | 2201.68 | G300E | 52815175 | 414.41 | G300E | 0 | 0
867 | Story20 | C52 | 32 MPa RC Column (55 cm x 55 cm) | Column | 32MPa | Concrete Rectangular | 550 | 550 | 3025 | 2975 | 0.9 | 2201.68 | G300E | 39737075 | 311.79 | G300E | 0 | 0
868 | Story20 | C53 | 32 MPa RC Column (55 cm x 55 cm) | Column | 32MPa | Concrete Rectangular | 550 | 550 | 3025 | 2975 | 0.9 | 2201.68 | G300E | 39731125 | 311.75 | G300E | 0 | 0
869 | Story20 | C54 | 32 MPa RC Column (55 cm x 55 cm) | Column | 32MPa | Concrete Rectangular | 550 | 550 | 3025 | 2975 | 0.9 | 2201.68 | G300E | 52797325 | 414.27 | G300E | 0 | 0
870 | Story20 | C55 | 32 MPa RC Column (55 cm x 55 cm) | Column | 32MPa | Concrete Rectangular | 550 | 550 | 3025 | 2975 | 0.9 | 2201.68 | G300E | 53576775 | 420.38 | G300E | 0 | 0
871 | Story20 | C56 | 32 MPa RC Column (55 cm x 55 cm) | Column | 32MPa | Concrete Rectangular | 550 | 550 | 3025 | 2975 | 0.9 | 2201.68 | G300E | 36089725 | 283.17 | G300E | 0 | 0
872 | Story20 | C57 | 32 MPa RC Column (55 cm x 55 cm) | Column | 32MPa | Concrete Rectangular | 550 | 550 | 3025 | 2975 | 0.9 | 2201.68 | G300E | 27405700 | 215.04 | G300E | 0 | 0
873 | Story20 | C58 | 32 MPa RC Column (55 cm x 55 cm) | Column | 32MPa | Concrete Rectangular | 550 | 550 | 3025 | 2975 | 0.9 | 2201.68 | G300E | 35071283.33 | 275.18 | G300E | 0 | 0
874 | Story20 | C59 | 32 MPa RC Column (55 cm x 55 cm) | Column | 32MPa | Concrete Rectangular | 550 | 550 | 3025 | 2975 | 0.9 | 2201.68 | G300E | 34632966.67 | 271.74 | G300E | 0 | 0
875 | Story20 | C6 | 32 MPa RC Column (55 cm x 55 cm) | Column | 32MPa | Concrete Rectangular | 550 | 550 | 3025 | 2975 | 0.9 | 2201.68 | G300E | 34631975 | 271.74 | G300E | 0 | 0
876 | Story20 | C60 | 32 MPa RC Column (55 cm x 55 cm) | Column | 32MPa | Concrete Rectangular | 550 | 550 | 3025 | 2975 | 0.9 | 2201.68 | G300E | 33045308.33 | 259.29 | G300E | 0 | 0
877 | Story20 | C61 | 32 MPa RC Column (55 cm x 55 cm) | Column | 32MPa | Concrete Rectangular | 550 | 550 | 3025 | 2975 | 0.9 | 2201.68 | G300E | 33045308.33 | 259.29 | G300E | 0 | 0
878 | Story20 | C62 | 32 MPa RC Column (55 cm x 55 cm) | Column | 32MPa | Concrete Rectangular | 550 | 550 | 3025 | 2975 | 0.9 | 2201.68 | G300E | 34633958.33 | 271.75 | G300E | 0 | 0
879 | Story20 | C63 | 32 MPa RC Column (55 cm x 55 cm) | Column | 32MPa | Concrete Rectangular | 550 | 550 | 3025 | 2975 | 0.9 | 2201.68 | G300E | 35073266.67 | 275.2 | G300E | 0 | 0
880 | Story20 | C64 | 32 MPa RC Column (55 cm x 55 cm) | Column | 32MPa | Concrete Rectangular | 550 | 550 | 3025 | 2975 | 0.9 | 2201.68 | G300E | 27409666.67 | 215.07 | G300E | 0 | 0
881 | Story20 | C7 | 32 MPa RC Column (55 cm x 55 cm) | Column | 32MPa | Concrete Rectangular | 550 | 550 | 3025 | 2975 | 0.9 | 2201.68 | G300E | 35070291.67 | 275.17 | G300E | 0 | 0
882 | Story20 | C8 | 32 MPa RC Column (55 cm x 55 cm) | Column | 32MPa | Concrete Rectangular | 550 | 550 | 3025 | 2975 | 0.9 | 2201.68 | G300E | 27405700 | 215.04 | G300E | 0 | 0
883 | Story20 | C9 | 32 MPa RC Column (55 cm x 55 cm) | Column | 32MPa | Concrete Rectangular | 550 | 550 | 3025 | 2975 | 0.9 | 2201.68 | G300E | 36096666.67 | 283.23 | G300E | 0 | 0
884 | Story21 | C1 | 32 MPa RC Column (52.5 cm x 52.5 cm) | Column | 32MPa | Concrete Rectangular | 525 | 525 | 2756.3 | 2950 | 0.81 | 1989.22 | G300E | 32196300 | 252.62 | G300E | 0 | 0
885 | Story21 | C10 | 32 MPa RC Column (52.5 cm x 52.5 cm) | Column | 32MPa | Concrete Rectangular | 525 | 525 | 2756.3 | 2950 | 0.81 | 1989.22 | G300E | 54496333.33 | 427.6 | G300E | 0 | 0
886 | Story21 | C11 | 32 MPa RC Column (52.5 cm x 52.5 cm) | Column | 32MPa | Concrete Rectangular | 525 | 525 | 2756.3 | 2950 | 0.81 | 1989.22 | G300E | 53476616.67 | 419.6 | G300E | 0 | 0
887 | Story21 | C12 | 32 MPa RC Column (52.5 cm x 52.5 cm) | Column | 32MPa | Concrete Rectangular | 525 | 525 | 2756.3 | 2950 | 0.81 | 1989.22 | G300E | 37286033.33 | 292.56 | G300E | 0 | 0
888 | Story21 | C13 | 32 MPa RC Column (52.5 cm x 52.5 cm) | Column | 32MPa | Concrete Rectangular | 525 | 525 | 2756.3 | 2950 | 0.81 | 1989.22 | G300E | 37285050 | 292.55 | G300E | 0 | 0
889 | Story21 | C14 | 32 MPa RC Column (52.5 cm x 52.5 cm) | Column | 32MPa | Concrete Rectangular | 525 | 525 | 2756.3 | 2950 | 0.81 | 1989.22 | G300E | 53476616.67 | 419.6 | G300E | 0 | 0
890 | Story21 | C15 | 32 MPa RC Column (52.5 cm x 52.5 cm) | Column | 32MPa | Concrete Rectangular | 525 | 525 | 2756.3 | 2950 | 0.81 | 1989.22 | G300E | 54496333.33 | 427.6 | G300E | 0 | 0
891 | Story21 | C16 | 32 MPa RC Column (52.5 cm x 52.5 cm) | Column | 32MPa | Concrete Rectangular | 525 | 525 | 2756.3 | 2950 | 0.81 | 1989.22 | G300E | 36761916.67 | 288.45 | G300E | 0 | 0
892 | Story21 | C17 | 32 MPa RC Column (52.5 cm x 52.5 cm) | Column | 32MPa | Concrete Rectangular | 525 | 525 | 2756.3 | 2950 | 0.81 | 1989.22 | G300E | 34058733.33 | 267.24 | G300E | 0 | 0
893 | Story21 | C18 | 32 MPa RC Column (52.5 cm x 52.5 cm) | Column | 32MPa | Concrete Rectangular | 525 | 525 | 2756.3 | 2950 | 0.81 | 1989.22 | G300E | 50327983.33 | 394.89 | G300E | 0 | 0
894 | Story21 | C19 | 32 MPa RC Column (52.5 cm x 52.5 cm) | Column | 32MPa | Concrete Rectangular | 525 | 525 | 2756.3 | 2950 | 0.81 | 1989.22 | G300E | 47668066.67 | 374.02 | G300E | 0 | 0
895 | Story21 | C2 | 32 MPa RC Column (52.5 cm x 52.5 cm) | Column | 32MPa | Concrete Rectangular | 525 | 525 | 2756.3 | 2950 | 0.81 | 1989.22 | G300E | 36943833.33 | 289.88 | G300E | 0 | 0
896 | Story21 | C20 | 32 MPa RC Column (52.5 cm x 52.5 cm) | Column | 32MPa | Concrete Rectangular | 525 | 525 | 2756.3 | 2950 | 0.81 | 1989.22 | G300E | 30825533.33 | 241.87 | G300E | 0 | 0
897 | Story21 | C21 | 32 MPa RC Column (52.5 cm x 52.5 cm) | Column | 32MPa | Concrete Rectangular | 525 | 525 | 2756.3 | 2950 | 0.81 | 1989.22 | G300E | 30821600 | 241.84 | G300E | 0 | 0
898 | Story21 | C22 | 32 MPa RC Column (52.5 cm x 52.5 cm) | Column | 32MPa | Concrete Rectangular | 525 | 525 | 2756.3 | 2950 | 0.81 | 1989.22 | G300E | 47668066.67 | 374.02 | G300E | 0 | 0
899 | Story21 | C23 | 32 MPa RC Column (52.5 cm x 52.5 cm) | Column | 32MPa | Concrete Rectangular | 525 | 525 | 2756.3 | 2950 | 0.81 | 1989.22 | G300E | 50327983.33 | 394.89 | G300E | 0 | 0
900 | Story21 | C24 | 32 MPa RC Column (52.5 cm x 52.5 cm) | Column | 32MPa | Concrete Rectangular | 525 | 525 | 2756.3 | 2950 | 0.81 | 1989.22 | G300E | 34059716.67 | 267.25 | G300E | 0 | 0
901 | Story21 | C25 | 32 MPa RC Column (52.5 cm x 52.5 cm) | Column | 32MPa | Concrete Rectangular | 525 | 525 | 2756.3 | 2950 | 0.81 | 1989.22 | G300E | 27774250 | 217.93 | G300E | 0 | 0
902 | Story21 | C26 | 32 MPa RC Column (52.5 cm x 52.5 cm) | Column | 32MPa | Concrete Rectangular | 525 | 525 | 2756.3 | 2950 | 0.81 | 1989.22 | G300E | 30058533.33 | 235.85 | G300E | 0 | 0
903 | Story21 | C27 | 32 MPa RC Column (52.5 cm x 52.5 cm) | Column | 32MPa | Concrete Rectangular | 525 | 525 | 2756.3 | 2950 | 0.81 | 1989.22 | G300E | 24379783.33 | 191.29 | G300E | 0 | 0
904 | Story21 | C3 | 32 MPa RC Column (52.5 cm x 52.5 cm) | Column | 32MPa | Concrete Rectangular | 525 | 525 | 2756.3 | 2950 | 0.81 | 1989.22 | G300E | 36553450 | 286.81 | G300E | 0 | 0
905 | Story21 | C30 | 32 MPa RC Column (52.5 cm x 52.5 cm) | Column | 32MPa | Concrete Rectangular | 525 | 525 | 2756.3 | 2950 | 0.81 | 1989.22 | G300E | 24375850 | 191.26 | G300E | 0 | 0
906 | Story21 | C31 | 32 MPa RC Column (52.5 cm x 52.5 cm) | Column | 32MPa | Concrete Rectangular | 525 | 525 | 2756.3 | 2950 | 0.81 | 1989.22 | G300E | 30056566.67 | 235.83 | G300E | 0 | 0
907 | Story21 | C32 | 32 MPa RC Column (52.5 cm x 52.5 cm) | Column | 32MPa | Concrete Rectangular | 525 | 525 | 2756.3 | 2950 | 0.81 | 1989.22 | G300E | 27776216.67 | 217.94 | G300E | 0 | 0
908 | Story21 | C33 | 32 MPa RC Column (52.5 cm x 52.5 cm) | Column | 32MPa | Concrete Rectangular | 525 | 525 | 2756.3 | 2950 | 0.81 | 1989.22 | G300E | 27775233.33 | 217.93 | G300E | 0 | 0
909 | Story21 | C34 | 32 MPa RC Column (52.5 cm x 52.5 cm) | Column | 32MPa | Concrete Rectangular | 525 | 525 | 2756.3 | 2950 | 0.81 | 1989.22 | G300E | 30058533.33 | 235.85 | G300E | 0 | 0
910 | Story21 | C35 | 32 MPa RC Column (52.5 cm x 52.5 cm) | Column | 32MPa | Concrete Rectangular | 525 | 525 | 2756.3 | 2950 | 0.81 | 1989.22 | G300E | 24379783.33 | 191.29 | G300E | 0 | 0
911 | Story21 | C38 | 32 MPa RC Column (52.5 cm x 52.5 cm) | Column | 32MPa | Concrete Rectangular | 525 | 525 | 2756.3 | 2950 | 0.81 | 1989.22 | G300E | 24389616.67 | 191.37 | G300E | 0 | 0
912 | Story21 | C39 | 32 MPa RC Column (52.5 cm x 52.5 cm) | Column | 32MPa | Concrete Rectangular | 525 | 525 | 2756.3 | 2950 | 0.81 | 1989.22 | G300E | 30056566.67 | 235.83 | G300E | 0 | 0
913 | Story21 | C4 | 32 MPa RC Column (52.5 cm x 52.5 cm) | Column | 32MPa | Concrete Rectangular | 525 | 525 | 2756.3 | 2950 | 0.81 | 1989.22 | G300E | 35433433.33 | 278.02 | G300E | 0 | 0
914 | Story21 | C40 | 32 MPa RC Column (52.5 cm x 52.5 cm) | Column | 32MPa | Concrete Rectangular | 525 | 525 | 2756.3 | 2950 | 0.81 | 1989.22 | G300E | 27766383.33 | 217.87 | G300E | 0 | 0
915 | Story21 | C41 | 32 MPa RC Column (52.5 cm x 52.5 cm) | Column | 32MPa | Concrete Rectangular | 525 | 525 | 2756.3 | 2950 | 0.81 | 1989.22 | G300E | 34058733.33 | 267.24 | G300E | 0 | 0
916 | Story21 | C42 | 32 MPa RC Column (52.5 cm x 52.5 cm) | Column | 32MPa | Concrete Rectangular | 525 | 525 | 2756.3 | 2950 | 0.81 | 1989.22 | G300E | 50327983.33 | 394.89 | G300E | 0 | 0
917 | Story21 | C43 | 32 MPa RC Column (52.5 cm x 52.5 cm) | Column | 32MPa | Concrete Rectangular | 525 | 525 | 2756.3 | 2950 | 0.81 | 1989.22 | G300E | 47670033.33 | 374.04 | G300E | 0 | 0
918 | Story21 | C44 | 32 MPa RC Column (52.5 cm x 52.5 cm) | Column | 32MPa | Concrete Rectangular | 525 | 525 | 2756.3 | 2950 | 0.81 | 1989.22 | G300E | 30826516.67 | 241.88 | G300E | 0 | 0
919 | Story21 | C45 | 32 MPa RC Column (52.5 cm x 52.5 cm) | Column | 32MPa | Concrete Rectangular | 525 | 525 | 2756.3 | 2950 | 0.81 | 1989.22 | G300E | 30811766.67 | 241.76 | G300E | 0 | 0
920 | Story21 | C46 | 32 MPa RC Column (52.5 cm x 52.5 cm) | Column | 32MPa | Concrete Rectangular | 525 | 525 | 2756.3 | 2950 | 0.81 | 1989.22 | G300E | 47644466.67 | 373.84 | G300E | 0 | 0
921 | Story21 | C47 | 32 MPa RC Column (52.5 cm x 52.5 cm) | Column | 32MPa | Concrete Rectangular | 525 | 525 | 2756.3 | 2950 | 0.81 | 1989.22 | G300E | 50334866.67 | 394.95 | G300E | 0 | 0
922 | Story21 | C48 | 32 MPa RC Column (52.5 cm x 52.5 cm) | Column | 32MPa | Concrete Rectangular | 525 | 525 | 2756.3 | 2950 | 0.81 | 1989.22 | G300E | 34122650 | 267.74 | G300E | 0 | 0
923 | Story21 | C49 | 32 MPa RC Column (52.5 cm x 52.5 cm) | Column | 32MPa | Concrete Rectangular | 525 | 525 | 2756.3 | 2950 | 0.81 | 1989.22 | G300E | 36762900 | 288.46 | G300E | 0 | 0
924 | Story21 | C5 | 32 MPa RC Column (52.5 cm x 52.5 cm) | Column | 32MPa | Concrete Rectangular | 525 | 525 | 2756.3 | 2950 | 0.81 | 1989.22 | G300E | 35433433.33 | 278.02 | G300E | 0 | 0
925 | Story21 | C50 | 32 MPa RC Column (52.5 cm x 52.5 cm) | Column | 32MPa | Concrete Rectangular | 525 | 525 | 2756.3 | 2950 | 0.81 | 1989.22 | G300E | 54496333.33 | 427.6 | G300E | 0 | 0
926 | Story21 | C51 | 32 MPa RC Column (52.5 cm x 52.5 cm) | Column | 32MPa | Concrete Rectangular | 525 | 525 | 2756.3 | 2950 | 0.81 | 1989.22 | G300E | 53477600 | 419.61 | G300E | 0 | 0
927 | Story21 | C52 | 32 MPa RC Column (52.5 cm x 52.5 cm) | Column | 32MPa | Concrete Rectangular | 525 | 525 | 2756.3 | 2950 | 0.81 | 1989.22 | G300E | 37288000 | 292.58 | G300E | 0 | 0
928 | Story21 | C53 | 32 MPa RC Column (52.5 cm x 52.5 cm) | Column | 32MPa | Concrete Rectangular | 525 | 525 | 2756.3 | 2950 | 0.81 | 1989.22 | G300E | 37282100 | 292.53 | G300E | 0 | 0
929 | Story21 | C54 | 32 MPa RC Column (52.5 cm x 52.5 cm) | Column | 32MPa | Concrete Rectangular | 525 | 525 | 2756.3 | 2950 | 0.81 | 1989.22 | G300E | 53459900 | 419.47 | G300E | 0 | 0
930 | Story21 | C55 | 32 MPa RC Column (52.5 cm x 52.5 cm) | Column | 32MPa | Concrete Rectangular | 525 | 525 | 2756.3 | 2950 | 0.81 | 1989.22 | G300E | 54485516.67 | 427.51 | G300E | 0 | 0
931 | Story21 | C56 | 32 MPa RC Column (52.5 cm x 52.5 cm) | Column | 32MPa | Concrete Rectangular | 525 | 525 | 2756.3 | 2950 | 0.81 | 1989.22 | G300E | 36759950 | 288.43 | G300E | 0 | 0
932 | Story21 | C57 | 32 MPa RC Column (52.5 cm x 52.5 cm) | Column | 32MPa | Concrete Rectangular | 525 | 525 | 2756.3 | 2950 | 0.81 | 1989.22 | G300E | 32197283.33 | 252.63 | G300E | 0 | 0
933 | Story21 | C58 | 32 MPa RC Column (52.5 cm x 52.5 cm) | Column | 32MPa | Concrete Rectangular | 525 | 525 | 2756.3 | 2950 | 0.81 | 1989.22 | G300E | 36945800 | 289.89 | G300E | 0 | 0
934 | Story21 | C59 | 32 MPa RC Column (52.5 cm x 52.5 cm) | Column | 32MPa | Concrete Rectangular | 525 | 525 | 2756.3 | 2950 | 0.81 | 1989.22 | G300E | 36555416.67 | 286.83 | G300E | 0 | 0
935 | Story21 | C6 | 32 MPa RC Column (52.5 cm x 52.5 cm) | Column | 32MPa | Concrete Rectangular | 525 | 525 | 2756.3 | 2950 | 0.81 | 1989.22 | G300E | 36553450 | 286.81 | G300E | 0 | 0
936 | Story21 | C60 | 32 MPa RC Column (52.5 cm x 52.5 cm) | Column | 32MPa | Concrete Rectangular | 525 | 525 | 2756.3 | 2950 | 0.81 | 1989.22 | G300E | 35434416.67 | 278.03 | G300E | 0 | 0
937 | Story21 | C61 | 32 MPa RC Column (52.5 cm x 52.5 cm) | Column | 32MPa | Concrete Rectangular | 525 | 525 | 2756.3 | 2950 | 0.81 | 1989.22 | G300E | 35434416.67 | 278.03 | G300E | 0 | 0
938 | Story21 | C62 | 32 MPa RC Column (52.5 cm x 52.5 cm) | Column | 32MPa | Concrete Rectangular | 525 | 525 | 2756.3 | 2950 | 0.81 | 1989.22 | G300E | 36555416.67 | 286.83 | G300E | 0 | 0
939 | Story21 | C63 | 32 MPa RC Column (52.5 cm x 52.5 cm) | Column | 32MPa | Concrete Rectangular | 525 | 525 | 2756.3 | 2950 | 0.81 | 1989.22 | G300E | 36947766.67 | 289.91 | G300E | 0 | 0
940 | Story21 | C64 | 32 MPa RC Column (52.5 cm x 52.5 cm) | Column | 32MPa | Concrete Rectangular | 525 | 525 | 2756.3 | 2950 | 0.81 | 1989.22 | G300E | 32202200 | 252.67 | G300E | 0 | 0
941 | Story21 | C7 | 32 MPa RC Column (52.5 cm x 52.5 cm) | Column | 32MPa | Concrete Rectangular | 525 | 525 | 2756.3 | 2950 | 0.81 | 1989.22 | G300E | 36944816.67 | 289.88 | G300E | 0 | 0
942 | Story21 | C8 | 32 MPa RC Column (52.5 cm x 52.5 cm) | Column | 32MPa | Concrete Rectangular | 525 | 525 | 2756.3 | 2950 | 0.81 | 1989.22 | G300E | 32197283.33 | 252.63 | G300E | 0 | 0
943 | Story21 | C9 | 32 MPa RC Column (52.5 cm x 52.5 cm) | Column | 32MPa | Concrete Rectangular | 525 | 525 | 2756.3 | 2950 | 0.81 | 1989.22 | G300E | 36761916.67 | 288.45 | G300E | 0 | 0
944 | Story22 | C1 | 32 MPa RC Column (52.5 cm x 52.5 cm) | Column | 32MPa | Concrete Rectangular | 525 | 525 | 2756.3 | 2950 | 0.81 | 1989.22 | G300E | 28909016.67 | 226.83 | G300E | 0 | 0
945 | Story22 | C10 | 32 MPa RC Column (52.5 cm x 52.5 cm) | Column | 32MPa | Concrete Rectangular | 525 | 525 | 2756.3 | 2950 | 0.81 | 1989.22 | G300E | 47395683.33 | 371.88 | G300E | 0 | 0
946 | Story22 | C11 | 32 MPa RC Column (52.5 cm x 52.5 cm) | Column | 32MPa | Concrete Rectangular | 525 | 525 | 2756.3 | 2950 | 0.81 | 1989.22 | G300E | 46321883.33 | 363.46 | G300E | 0 | 0
947 | Story22 | C12 | 32 MPa RC Column (52.5 cm x 52.5 cm) | Column | 32MPa | Concrete Rectangular | 525 | 525 | 2756.3 | 2950 | 0.81 | 1989.22 | G300E | 26865650 | 210.8 | G300E | 0 | 0
948 | Story22 | C13 | 32 MPa RC Column (52.5 cm x 52.5 cm) | Column | 32MPa | Concrete Rectangular | 525 | 525 | 2756.3 | 2950 | 0.81 | 1989.22 | G300E | 26863683.33 | 210.78 | G300E | 0 | 0
949 | Story22 | C14 | 32 MPa RC Column (52.5 cm x 52.5 cm) | Column | 32MPa | Concrete Rectangular | 525 | 525 | 2756.3 | 2950 | 0.81 | 1989.22 | G300E | 46321883.33 | 363.46 | G300E | 0 | 0
950 | Story22 | C15 | 32 MPa RC Column (52.5 cm x 52.5 cm) | Column | 32MPa | Concrete Rectangular | 525 | 525 | 2756.3 | 2950 | 0.81 | 1989.22 | G300E | 47396666.67 | 371.89 | G300E | 0 | 0
951 | Story22 | C16 | 32 MPa RC Column (52.5 cm x 52.5 cm) | Column | 32MPa | Concrete Rectangular | 525 | 525 | 2756.3 | 2950 | 0.81 | 1989.22 | G300E | 30210950 | 237.05 | G300E | 0 | 0
952 | Story22 | C17 | 32 MPa RC Column (52.5 cm x 52.5 cm) | Column | 32MPa | Concrete Rectangular | 525 | 525 | 2756.3 | 2950 | 0.81 | 1989.22 | G300E | 27530383.33 | 216.01 | G300E | 0 | 0
953 | Story22 | C18 | 32 MPa RC Column (52.5 cm x 52.5 cm) | Column | 32MPa | Concrete Rectangular | 525 | 525 | 2756.3 | 2950 | 0.81 | 1989.22 | G300E | 43694416.67 | 342.84 | G300E | 0 | 0
954 | Story22 | C19 | 32 MPa RC Column (52.5 cm x 52.5 cm) | Column | 32MPa | Concrete Rectangular | 525 | 525 | 2756.3 | 2950 | 0.81 | 1989.22 | G300E | 41115133.33 | 322.6 | G300E | 0 | 0
955 | Story22 | C2 | 32 MPa RC Column (52.5 cm x 52.5 cm) | Column | 32MPa | Concrete Rectangular | 525 | 525 | 2756.3 | 2950 | 0.81 | 1989.22 | G300E | 31648583.33 | 248.33 | G300E | 0 | 0
956 | Story22 | C20 | 32 MPa RC Column (52.5 cm x 52.5 cm) | Column | 32MPa | Concrete Rectangular | 525 | 525 | 2756.3 | 2950 | 0.81 | 1989.22 | G300E | 20742433.33 | 162.75 | G300E | 0 | 0
957 | Story22 | C21 | 32 MPa RC Column (52.5 cm x 52.5 cm) | Column | 32MPa | Concrete Rectangular | 525 | 525 | 2756.3 | 2950 | 0.81 | 1989.22 | G300E | 20739483.33 | 162.73 | G300E | 0 | 0
958 | Story22 | C22 | 32 MPa RC Column (52.5 cm x 52.5 cm) | Column | 32MPa | Concrete Rectangular | 525 | 525 | 2756.3 | 2950 | 0.81 | 1989.22 | G300E | 41114150 | 322.6 | G300E | 0 | 0
959 | Story22 | C23 | 32 MPa RC Column (52.5 cm x 52.5 cm) | Column | 32MPa | Concrete Rectangular | 525 | 525 | 2756.3 | 2950 | 0.81 | 1989.22 | G300E | 43694416.67 | 342.84 | G300E | 0 | 0
960 | Story22 | C24 | 32 MPa RC Column (52.5 cm x 52.5 cm) | Column | 32MPa | Concrete Rectangular | 525 | 525 | 2756.3 | 2950 | 0.81 | 1989.22 | G300E | 27530383.33 | 216.01 | G300E | 0 | 0
961 | Story22 | C25 | 32 MPa RC Column (52.5 cm x 52.5 cm) | Column | 32MPa | Concrete Rectangular | 525 | 525 | 2756.3 | 2950 | 0.81 | 1989.22 | G300E | 22127950 | 173.62 | G300E | 0 | 0
962 | Story22 | C26 | 32 MPa RC Column (52.5 cm x 52.5 cm) | Column | 32MPa | Concrete Rectangular | 525 | 525 | 2756.3 | 2950 | 0.81 | 1989.22 | G300E | 20307800 | 159.34 | G300E | 0 | 0
963 | Story22 | C27 | 32 MPa RC Column (52.5 cm x 52.5 cm) | Column | 32MPa | Concrete Rectangular | 525 | 525 | 2756.3 | 2950 | 0.81 | 1989.22 | G300E | 16409866.67 | 128.76 | G300E | 0 | 0
964 | Story22 | C3 | 32 MPa RC Column (52.5 cm x 52.5 cm) | Column | 32MPa | Concrete Rectangular | 525 | 525 | 2756.3 | 2950 | 0.81 | 1989.22 | G300E | 31318183.33 | 245.73 | G300E | 0 | 0
965 | Story22 | C30 | 32 MPa RC Column (52.5 cm x 52.5 cm) | Column | 32MPa | Concrete Rectangular | 525 | 525 | 2756.3 | 2950 | 0.81 | 1989.22 | G300E | 16406916.67 | 128.73 | G300E | 0 | 0
966 | Story22 | C31 | 32 MPa RC Column (52.5 cm x 52.5 cm) | Column | 32MPa | Concrete Rectangular | 525 | 525 | 2756.3 | 2950 | 0.81 | 1989.22 | G300E | 20307800 | 159.34 | G300E | 0 | 0
967 | Story22 | C32 | 32 MPa RC Column (52.5 cm x 52.5 cm) | Column | 32MPa | Concrete Rectangular | 525 | 525 | 2756.3 | 2950 | 0.81 | 1989.22 | G300E | 22129916.67 | 173.64 | G300E | 0 | 0
968 | Story22 | C33 | 32 MPa RC Column (52.5 cm x 52.5 cm) | Column | 32MPa | Concrete Rectangular | 525 | 525 | 2756.3 | 2950 | 0.81 | 1989.22 | G300E | 22127950 | 173.62 | G300E | 0 | 0
969 | Story22 | C34 | 32 MPa RC Column (52.5 cm x 52.5 cm) | Column | 32MPa | Concrete Rectangular | 525 | 525 | 2756.3 | 2950 | 0.81 | 1989.22 | G300E | 20308783.33 | 159.35 | G300E | 0 | 0
970 | Story22 | C35 | 32 MPa RC Column (52.5 cm x 52.5 cm) | Column | 32MPa | Concrete Rectangular | 525 | 525 | 2756.3 | 2950 | 0.81 | 1989.22 | G300E | 16409866.67 | 128.76 | G300E | 0 | 0
971 | Story22 | C38 | 32 MPa RC Column (52.5 cm x 52.5 cm) | Column | 32MPa | Concrete Rectangular | 525 | 525 | 2756.3 | 2950 | 0.81 | 1989.22 | G300E | 16404950 | 128.72 | G300E | 0 | 0
972 | Story22 | C39 | 32 MPa RC Column (52.5 cm x 52.5 cm) | Column | 32MPa | Concrete Rectangular | 525 | 525 | 2756.3 | 2950 | 0.81 | 1989.22 | G300E | 20311733.33 | 159.37 | G300E | 0 | 0
973 | Story22 | C4 | 32 MPa RC Column (52.5 cm x 52.5 cm) | Column | 32MPa | Concrete Rectangular | 525 | 525 | 2756.3 | 2950 | 0.81 | 1989.22 | G300E | 30523650 | 239.5 | G300E | 0 | 0
974 | Story22 | C40 | 32 MPa RC Column (52.5 cm x 52.5 cm) | Column | 32MPa | Concrete Rectangular | 525 | 525 | 2756.3 | 2950 | 0.81 | 1989.22 | G300E | 22129916.67 | 173.64 | G300E | 0 | 0
975 | Story22 | C41 | 32 MPa RC Column (52.5 cm x 52.5 cm) | Column | 32MPa | Concrete Rectangular | 525 | 525 | 2756.3 | 2950 | 0.81 | 1989.22 | G300E | 27530383.33 | 216.01 | G300E | 0 | 0
976 | Story22 | C42 | 32 MPa RC Column (52.5 cm x 52.5 cm) | Column | 32MPa | Concrete Rectangular | 525 | 525 | 2756.3 | 2950 | 0.81 | 1989.22 | G300E | 43694416.67 | 342.84 | G300E | 0 | 0
977 | Story22 | C43 | 32 MPa RC Column (52.5 cm x 52.5 cm) | Column | 32MPa | Concrete Rectangular | 525 | 525 | 2756.3 | 2950 | 0.81 | 1989.22 | G300E | 41115133.33 | 322.6 | G300E | 0 | 0
978 | Story22 | C44 | 32 MPa RC Column (52.5 cm x 52.5 cm) | Column | 32MPa | Concrete Rectangular | 525 | 525 | 2756.3 | 2950 | 0.81 | 1989.22 | G300E | 20743416.67 | 162.76 | G300E | 0 | 0
979 | Story22 | C45 | 32 MPa RC Column (52.5 cm x 52.5 cm) | Column | 32MPa | Concrete Rectangular | 525 | 525 | 2756.3 | 2950 | 0.81 | 1989.22 | G300E | 20734566.67 | 162.69 | G300E | 0 | 0
980 | Story22 | C46 | 32 MPa RC Column (52.5 cm x 52.5 cm) | Column | 32MPa | Concrete Rectangular | 525 | 525 | 2756.3 | 2950 | 0.81 | 1989.22 | G300E | 41091533.33 | 322.42 | G300E | 0 | 0
981 | Story22 | C47 | 32 MPa RC Column (52.5 cm x 52.5 cm) | Column | 32MPa | Concrete Rectangular | 525 | 525 | 2756.3 | 2950 | 0.81 | 1989.22 | G300E | 43699333.33 | 342.88 | G300E | 0 | 0
982 | Story22 | C48 | 32 MPa RC Column (52.5 cm x 52.5 cm) | Column | 32MPa | Concrete Rectangular | 525 | 525 | 2756.3 | 2950 | 0.81 | 1989.22 | G300E | 27607083.33 | 216.62 | G300E | 0 | 0
983 | Story22 | C49 | 32 MPa RC Column (52.5 cm x 52.5 cm) | Column | 32MPa | Concrete Rectangular | 525 | 525 | 2756.3 | 2950 | 0.81 | 1989.22 | G300E | 30210950 | 237.05 | G300E | 0 | 0
984 | Story22 | C5 | 32 MPa RC Column (52.5 cm x 52.5 cm) | Column | 32MPa | Concrete Rectangular | 525 | 525 | 2756.3 | 2950 | 0.81 | 1989.22 | G300E | 30523650 | 239.5 | G300E | 0 | 0
985 | Story22 | C50 | 32 MPa RC Column (52.5 cm x 52.5 cm) | Column | 32MPa | Concrete Rectangular | 525 | 525 | 2756.3 | 2950 | 0.81 | 1989.22 | G300E | 47397650 | 371.9 | G300E | 0 | 0
986 | Story22 | C51 | 32 MPa RC Column (52.5 cm x 52.5 cm) | Column | 32MPa | Concrete Rectangular | 525 | 525 | 2756.3 | 2950 | 0.81 | 1989.22 | G300E | 46324833.33 | 363.48 | G300E | 0 | 0
987 | Story22 | C52 | 32 MPa RC Column (52.5 cm x 52.5 cm) | Column | 32MPa | Concrete Rectangular | 525 | 525 | 2756.3 | 2950 | 0.81 | 1989.22 | G300E | 26866633.33 | 210.81 | G300E | 0 | 0
988 | Story22 | C53 | 32 MPa RC Column (52.5 cm x 52.5 cm) | Column | 32MPa | Concrete Rectangular | 525 | 525 | 2756.3 | 2950 | 0.81 | 1989.22 | G300E | 26860733.33 | 210.76 | G300E | 0 | 0
989 | Story22 | C54 | 32 MPa RC Column (52.5 cm x 52.5 cm) | Column | 32MPa | Concrete Rectangular | 525 | 525 | 2756.3 | 2950 | 0.81 | 1989.22 | G300E | 46309100 | 363.36 | G300E | 0 | 0
990 | Story22 | C55 | 32 MPa RC Column (52.5 cm x 52.5 cm) | Column | 32MPa | Concrete Rectangular | 525 | 525 | 2756.3 | 2950 | 0.81 | 1989.22 | G300E | 47385850 | 371.81 | G300E | 0 | 0
991 | Story22 | C56 | 32 MPa RC Column (52.5 cm x 52.5 cm) | Column | 32MPa | Concrete Rectangular | 525 | 525 | 2756.3 | 2950 | 0.81 | 1989.22 | G300E | 30217833.33 | 237.1 | G300E | 0 | 0
992 | Story22 | C57 | 32 MPa RC Column (52.5 cm x 52.5 cm) | Column | 32MPa | Concrete Rectangular | 525 | 525 | 2756.3 | 2950 | 0.81 | 1989.22 | G300E | 28910000 | 226.84 | G300E | 0 | 0
993 | Story22 | C58 | 32 MPa RC Column (52.5 cm x 52.5 cm) | Column | 32MPa | Concrete Rectangular | 525 | 525 | 2756.3 | 2950 | 0.81 | 1989.22 | G300E | 31649566.67 | 248.33 | G300E | 0 | 0
994 | Story22 | C59 | 32 MPa RC Column (52.5 cm x 52.5 cm) | Column | 32MPa | Concrete Rectangular | 525 | 525 | 2756.3 | 2950 | 0.81 | 1989.22 | G300E | 31321133.33 | 245.76 | G300E | 0 | 0
995 | Story22 | C6 | 32 MPa RC Column (52.5 cm x 52.5 cm) | Column | 32MPa | Concrete Rectangular | 525 | 525 | 2756.3 | 2950 | 0.81 | 1989.22 | G300E | 31318183.33 | 245.73 | G300E | 0 | 0
996 | Story22 | C60 | 32 MPa RC Column (52.5 cm x 52.5 cm) | Column | 32MPa | Concrete Rectangular | 525 | 525 | 2756.3 | 2950 | 0.81 | 1989.22 | G300E | 30525616.67 | 239.52 | G300E | 0 | 0
997 | Story22 | C61 | 32 MPa RC Column (52.5 cm x 52.5 cm) | Column | 32MPa | Concrete Rectangular | 525 | 525 | 2756.3 | 2950 | 0.81 | 1989.22 | G300E | 30525616.67 | 239.52 | G300E | 0 | 0
998 | Story22 | C62 | 32 MPa RC Column (52.5 cm x 52.5 cm) | Column | 32MPa | Concrete Rectangular | 525 | 525 | 2756.3 | 2950 | 0.81 | 1989.22 | G300E | 31321133.33 | 245.76 | G300E | 0 | 0
999 | Story22 | C63 | 32 MPa RC Column (52.5 cm x 52.5 cm) | Column | 32MPa | Concrete Rectangular | 525 | 525 | 2756.3 | 2950 | 0.81 | 1989.22 | G300E | 31651533.33 | 248.35 | G300E | 0 | 0
1000 | Story22 | C64 | 32 MPa RC Column (52.5 cm x 52.5 cm) | Column | 32MPa | Concrete Rectangular | 525 | 525 | 2756.3 | 2950 | 0.81 | 1989.22 | G300E | 28914916.67 | 226.88 | G300E | 0 | 0
1001 | Story22 | C7 | 32 MPa RC Column (52.5 cm x 52.5 cm) | Column | 32MPa | Concrete Rectangular | 525 | 525 | 2756.3 | 2950 | 0.81 | 1989.22 | G300E | 31648583.33 | 248.33 | G300E | 0 | 0
1002 | Story22 | C8 | 32 MPa RC Column (52.5 cm x 52.5 cm) | Column | 32MPa | Concrete Rectangular | 525 | 525 | 2756.3 | 2950 | 0.81 | 1989.22 | G300E | 28910000 | 226.84 | G300E | 0 | 0
1003 | Story22 | C9 | 32 MPa RC Column (52.5 cm x 52.5 cm) | Column | 32MPa | Concrete Rectangular | 525 | 525 | 2756.3 | 2950 | 0.81 | 1989.22 | G300E | 30210950 | 237.05 | G300E | 0 | 0
1004 | Story23 | C1 | 32 MPa RC Column (50 cm x 50 cm) | Column | 32MPa | Concrete Rectangular | 500 | 500 | 2500 | 2950 | 0.74 | 1804.28 | G300E | 33112766.67 | 259.82 | G300E | 0 | 0
1005 | Story23 | C10 | 32 MPa RC Column (50 cm x 50 cm) | Column | 32MPa | Concrete Rectangular | 500 | 500 | 2500 | 2950 | 0.74 | 1804.28 | G300E | 48321000 | 379.14 | G300E | 0 | 0
1006 | Story23 | C11 | 32 MPa RC Column (50 cm x 50 cm) | Column | 32MPa | Concrete Rectangular | 500 | 500 | 2500 | 2950 | 0.74 | 1804.28 | G300E | 46967933.33 | 368.53 | G300E | 0 | 0
1007 | Story23 | C12 | 32 MPa RC Column (50 cm x 50 cm) | Column | 32MPa | Concrete Rectangular | 500 | 500 | 2500 | 2950 | 0.74 | 1804.28 | G300E | 23962850 | 188.02 | G300E | 0 | 0
1008 | Story23 | C13 | 32 MPa RC Column (50 cm x 50 cm) | Column | 32MPa | Concrete Rectangular | 500 | 500 | 2500 | 2950 | 0.74 | 1804.28 | G300E | 23960883.33 | 188.01 | G300E | 0 | 0
1009 | Story23 | C14 | 32 MPa RC Column (50 cm x 50 cm) | Column | 32MPa | Concrete Rectangular | 500 | 500 | 2500 | 2950 | 0.74 | 1804.28 | G300E | 46966950 | 368.52 | G300E | 0 | 0
1010 | Story23 | C15 | 32 MPa RC Column (50 cm x 50 cm) | Column | 32MPa | Concrete Rectangular | 500 | 500 | 2500 | 2950 | 0.74 | 1804.28 | G300E | 48321983.33 | 379.15 | G300E | 0 | 0
1011 | Story23 | C16 | 32 MPa RC Column (50 cm x 50 cm) | Column | 32MPa | Concrete Rectangular | 500 | 500 | 2500 | 2950 | 0.74 | 1804.28 | G300E | 30591500 | 240.03 | G300E | 0 | 0
1012 | Story23 | C17 | 32 MPa RC Column (50 cm x 50 cm) | Column | 32MPa | Concrete Rectangular | 500 | 500 | 2500 | 2950 | 0.74 | 1804.28 | G300E | 28219700 | 221.42 | G300E | 0 | 0
1013 | Story23 | C18 | 32 MPa RC Column (50 cm x 50 cm) | Column | 32MPa | Concrete Rectangular | 500 | 500 | 2500 | 2950 | 0.74 | 1804.28 | G300E | 44272616.67 | 347.38 | G300E | 0 | 0
1014 | Story23 | C19 | 32 MPa RC Column (50 cm x 50 cm) | Column | 32MPa | Concrete Rectangular | 500 | 500 | 2500 | 2950 | 0.74 | 1804.28 | G300E | 41947033.33 | 329.13 | G300E | 0 | 0
1015 | Story23 | C2 | 32 MPa RC Column (50 cm x 50 cm) | Column | 32MPa | Concrete Rectangular | 500 | 500 | 2500 | 2950 | 0.74 | 1804.28 | G300E | 33328116.67 | 261.5 | G300E | 0 | 0
1016 | Story23 | C20 | 32 MPa RC Column (50 cm x 50 cm) | Column | 32MPa | Concrete Rectangular | 500 | 500 | 2500 | 2950 | 0.74 | 1804.28 | G300E | 18386366.67 | 144.27 | G300E | 0 | 0
1017 | Story23 | C21 | 32 MPa RC Column (50 cm x 50 cm) | Column | 32MPa | Concrete Rectangular | 500 | 500 | 2500 | 2950 | 0.74 | 1804.28 | G300E | 18380466.67 | 144.22 | G300E | 0 | 0
1018 | Story23 | C22 | 32 MPa RC Column (50 cm x 50 cm) | Column | 32MPa | Concrete Rectangular | 500 | 500 | 2500 | 2950 | 0.74 | 1804.28 | G300E | 41946050 | 329.12 | G300E | 0 | 0
1019 | Story23 | C23 | 32 MPa RC Column (50 cm x 50 cm) | Column | 32MPa | Concrete Rectangular | 500 | 500 | 2500 | 2950 | 0.74 | 1804.28 | G300E | 44272616.67 | 347.38 | G300E | 0 | 0
1020 | Story23 | C24 | 32 MPa RC Column (50 cm x 50 cm) | Column | 32MPa | Concrete Rectangular | 500 | 500 | 2500 | 2950 | 0.74 | 1804.28 | G300E | 28219700 | 221.42 | G300E | 0 | 0
1021 | Story23 | C25 | 32 MPa RC Column (50 cm x 50 cm) | Column | 32MPa | Concrete Rectangular | 500 | 500 | 2500 | 2950 | 0.74 | 1804.28 | G300E | 24303083.33 | 190.69 | G300E | 0 | 0
1022 | Story23 | C26 | 32 MPa RC Column (50 cm x 50 cm) | Column | 32MPa | Concrete Rectangular | 500 | 500 | 2500 | 2950 | 0.74 | 1804.28 | G300E | 18269350 | 143.35 | G300E | 0 | 0
1023 | Story23 | C27 | 32 MPa RC Column (50 cm x 50 cm) | Column | 32MPa | Concrete Rectangular | 500 | 500 | 2500 | 2950 | 0.74 | 1804.28 | G300E | 16107983.33 | 126.39 | G300E | 0 | 0
1024 | Story23 | C3 | 32 MPa RC Column (50 cm x 50 cm) | Column | 32MPa | Concrete Rectangular | 500 | 500 | 2500 | 2950 | 0.74 | 1804.28 | G300E | 33033116.67 | 259.19 | G300E | 0 | 0
1025 | Story23 | C30 | 32 MPa RC Column (50 cm x 50 cm) | Column | 32MPa | Concrete Rectangular | 500 | 500 | 2500 | 2950 | 0.74 | 1804.28 | G300E | 16109950 | 126.4 | G300E | 0 | 0
1026 | Story23 | C31 | 32 MPa RC Column (50 cm x 50 cm) | Column | 32MPa | Concrete Rectangular | 500 | 500 | 2500 | 2950 | 0.74 | 1804.28 | G300E | 18271316.67 | 143.36 | G300E | 0 | 0
1027 | Story23 | C32 | 32 MPa RC Column (50 cm x 50 cm) | Column | 32MPa | Concrete Rectangular | 500 | 500 | 2500 | 2950 | 0.74 | 1804.28 | G300E | 24305050 | 190.71 | G300E | 0 | 0
1028 | Story23 | C33 | 32 MPa RC Column (50 cm x 50 cm) | Column | 32MPa | Concrete Rectangular | 500 | 500 | 2500 | 2950 | 0.74 | 1804.28 | G300E | 24303083.33 | 190.69 | G300E | 0 | 0
1029 | Story23 | C34 | 32 MPa RC Column (50 cm x 50 cm) | Column | 32MPa | Concrete Rectangular | 500 | 500 | 2500 | 2950 | 0.74 | 1804.28 | G300E | 18269350 | 143.35 | G300E | 0 | 0
1030 | Story23 | C35 | 32 MPa RC Column (50 cm x 50 cm) | Column | 32MPa | Concrete Rectangular | 500 | 500 | 2500 | 2950 | 0.74 | 1804.28 | G300E | 16107983.33 | 126.39 | G300E | 0 | 0
1031 | Story23 | C38 | 32 MPa RC Column (50 cm x 50 cm) | Column | 32MPa | Concrete Rectangular | 500 | 500 | 2500 | 2950 | 0.74 | 1804.28 | G300E | 16092250 | 126.27 | G300E | 0 | 0
1032 | Story23 | C39 | 32 MPa RC Column (50 cm x 50 cm) | Column | 32MPa | Concrete Rectangular | 500 | 500 | 2500 | 2950 | 0.74 | 1804.28 | G300E | 18282133.33 | 143.45 | G300E | 0 | 0
1033 | Story23 | C4 | 32 MPa RC Column (50 cm x 50 cm) | Column | 32MPa | Concrete Rectangular | 500 | 500 | 2500 | 2950 | 0.74 | 1804.28 | G300E | 32790233.33 | 257.28 | G300E | 0 | 0
1034 | Story23 | C40 | 32 MPa RC Column (50 cm x 50 cm) | Column | 32MPa | Concrete Rectangular | 500 | 500 | 2500 | 2950 | 0.74 | 1804.28 | G300E | 24317833.33 | 190.81 | G300E | 0 | 0
1035 | Story23 | C41 | 32 MPa RC Column (50 cm x 50 cm) | Column | 32MPa | Concrete Rectangular | 500 | 500 | 2500 | 2950 | 0.74 | 1804.28 | G300E | 28219700 | 221.42 | G300E | 0 | 0
1036 | Story23 | C42 | 32 MPa RC Column (50 cm x 50 cm) | Column | 32MPa | Concrete Rectangular | 500 | 500 | 2500 | 2950 | 0.74 | 1804.28 | G300E | 44272616.67 | 347.38 | G300E | 0 | 0
1037 | Story23 | C43 | 32 MPa RC Column (50 cm x 50 cm) | Column | 32MPa | Concrete Rectangular | 500 | 500 | 2500 | 2950 | 0.74 | 1804.28 | G300E | 41947033.33 | 329.13 | G300E | 0 | 0
1038 | Story23 | C44 | 32 MPa RC Column (50 cm x 50 cm) | Column | 32MPa | Concrete Rectangular | 500 | 500 | 2500 | 2950 | 0.74 | 1804.28 | G300E | 18386366.67 | 144.27 | G300E | 0 | 0
1039 | Story23 | C45 | 32 MPa RC Column (50 cm x 50 cm) | Column | 32MPa | Concrete Rectangular | 500 | 500 | 2500 | 2950 | 0.74 | 1804.28 | G300E | 18381450 | 144.23 | G300E | 0 | 0
1040 | Story23 | C46 | 32 MPa RC Column (50 cm x 50 cm) | Column | 32MPa | Concrete Rectangular | 500 | 500 | 2500 | 2950 | 0.74 | 1804.28 | G300E | 41926383.33 | 328.97 | G300E | 0 | 0
1041 | Story23 | C47 | 32 MPa RC Column (50 cm x 50 cm) | Column | 32MPa | Concrete Rectangular | 500 | 500 | 2500 | 2950 | 0.74 | 1804.28 | G300E | 44277533.33 | 347.42 | G300E | 0 | 0
1042 | Story23 | C48 | 32 MPa RC Column (50 cm x 50 cm) | Column | 32MPa | Concrete Rectangular | 500 | 500 | 2500 | 2950 | 0.74 | 1804.28 | G300E | 28279683.33 | 221.89 | G300E | 0 | 0
1043 | Story23 | C49 | 32 MPa RC Column (50 cm x 50 cm) | Column | 32MPa | Concrete Rectangular | 500 | 500 | 2500 | 2950 | 0.74 | 1804.28 | G300E | 30591500 | 240.03 | G300E | 0 | 0
1044 | Story23 | C5 | 32 MPa RC Column (50 cm x 50 cm) | Column | 32MPa | Concrete Rectangular | 500 | 500 | 2500 | 2950 | 0.74 | 1804.28 | G300E | 32789250 | 257.28 | G300E | 0 | 0
1045 | Story23 | C50 | 32 MPa RC Column (50 cm x 50 cm) | Column | 32MPa | Concrete Rectangular | 500 | 500 | 2500 | 2950 | 0.74 | 1804.28 | G300E | 48321983.33 | 379.15 | G300E | 0 | 0
1046 | Story23 | C51 | 32 MPa RC Column (50 cm x 50 cm) | Column | 32MPa | Concrete Rectangular | 500 | 500 | 2500 | 2950 | 0.74 | 1804.28 | G300E | 46967933.33 | 368.53 | G300E | 0 | 0
1047 | Story23 | C52 | 32 MPa RC Column (50 cm x 50 cm) | Column | 32MPa | Concrete Rectangular | 500 | 500 | 2500 | 2950 | 0.74 | 1804.28 | G300E | 23963833.33 | 188.03 | G300E | 0 | 0
1048 | Story23 | C53 | 32 MPa RC Column (50 cm x 50 cm) | Column | 32MPa | Concrete Rectangular | 500 | 500 | 2500 | 2950 | 0.74 | 1804.28 | G300E | 23959900 | 188 | G300E | 0 | 0
1049 | Story23 | C54 | 32 MPa RC Column (50 cm x 50 cm) | Column | 32MPa | Concrete Rectangular | 500 | 500 | 2500 | 2950 | 0.74 | 1804.28 | G300E | 46952200 | 368.4 | G300E | 0 | 0
1050 | Story23 | C55 | 32 MPa RC Column (50 cm x 50 cm) | Column | 32MPa | Concrete Rectangular | 500 | 500 | 2500 | 2950 | 0.74 | 1804.28 | G300E | 48311166.67 | 379.07 | G300E | 0 | 0
1051 | Story23 | C56 | 32 MPa RC Column (50 cm x 50 cm) | Column | 32MPa | Concrete Rectangular | 500 | 500 | 2500 | 2950 | 0.74 | 1804.28 | G300E | 30603300 | 240.12 | G300E | 0 | 0
1052 | Story23 | C57 | 32 MPa RC Column (50 cm x 50 cm) | Column | 32MPa | Concrete Rectangular | 500 | 500 | 2500 | 2950 | 0.74 | 1804.28 | G300E | 33115716.67 | 259.84 | G300E | 0 | 0
1053 | Story23 | C58 | 32 MPa RC Column (50 cm x 50 cm) | Column | 32MPa | Concrete Rectangular | 500 | 500 | 2500 | 2950 | 0.74 | 1804.28 | G300E | 33330083.33 | 261.52 | G300E | 0 | 0
1054 | Story23 | C59 | 32 MPa RC Column (50 cm x 50 cm) | Column | 32MPa | Concrete Rectangular | 500 | 500 | 2500 | 2950 | 0.74 | 1804.28 | G300E | 33035083.33 | 259.21 | G300E | 0 | 0
1055 | Story23 | C6 | 32 MPa RC Column (50 cm x 50 cm) | Column | 32MPa | Concrete Rectangular | 500 | 500 | 2500 | 2950 | 0.74 | 1804.28 | G300E | 33033116.67 | 259.19 | G300E | 0 | 0
1056 | Story23 | C60 | 32 MPa RC Column (50 cm x 50 cm) | Column | 32MPa | Concrete Rectangular | 500 | 500 | 2500 | 2950 | 0.74 | 1804.28 | G300E | 32790233.33 | 257.28 | G300E | 0 | 0
1057 | Story23 | C61 | 32 MPa RC Column (50 cm x 50 cm) | Column | 32MPa | Concrete Rectangular | 500 | 500 | 2500 | 2950 | 0.74 | 1804.28 | G300E | 32790233.33 | 257.28 | G300E | 0 | 0
1058 | Story23 | C62 | 32 MPa RC Column (50 cm x 50 cm) | Column | 32MPa | Concrete Rectangular | 500 | 500 | 2500 | 2950 | 0.74 | 1804.28 | G300E | 33035083.33 | 259.21 | G300E | 0 | 0
1059 | Story23 | C63 | 32 MPa RC Column (50 cm x 50 cm) | Column | 32MPa | Concrete Rectangular | 500 | 500 | 2500 | 2950 | 0.74 | 1804.28 | G300E | 33333033.33 | 261.54 | G300E | 0 | 0
1060 | Story23 | C64 | 32 MPa RC Column (50 cm x 50 cm) | Column | 32MPa | Concrete Rectangular | 500 | 500 | 2500 | 2950 | 0.74 | 1804.28 | G300E | 33119650 | 259.87 | G300E | 0 | 0
1061 | Story23 | C7 | 32 MPa RC Column (50 cm x 50 cm) | Column | 32MPa | Concrete Rectangular | 500 | 500 | 2500 | 2950 | 0.74 | 1804.28 | G300E | 33329100 | 261.51 | G300E | 0 | 0
1062 | Story23 | C8 | 32 MPa RC Column (50 cm x 50 cm) | Column | 32MPa | Concrete Rectangular | 500 | 500 | 2500 | 2950 | 0.74 | 1804.28 | G300E | 33115716.67 | 259.84 | G300E | 0 | 0
1063 | Story23 | C9 | 32 MPa RC Column (50 cm x 50 cm) | Column | 32MPa | Concrete Rectangular | 500 | 500 | 2500 | 2950 | 0.74 | 1804.28 | G300E | 30589533.33 | 240.02 | G300E | 0 | 0
1064 | Story24 | C1 | 32 MPa RC Column (50 cm x 50 cm) | Column | 32MPa | Concrete Rectangular | 500 | 500 | 2500 | 2950 | 0.74 | 1804.28 | G300E | 30033950 | 235.66 | G300E | 0 | 0
1065 | Story24 | C10 | 32 MPa RC Column (50 cm x 50 cm) | Column | 32MPa | Concrete Rectangular | 500 | 500 | 2500 | 2950 | 0.74 | 1804.28 | G300E | 41461266.67 | 325.32 | G300E | 0 | 0
1066 | Story24 | C11 | 32 MPa RC Column (50 cm x 50 cm) | Column | 32MPa | Concrete Rectangular | 500 | 500 | 2500 | 2950 | 0.74 | 1804.28 | G300E | 40160316.67 | 315.11 | G300E | 0 | 0
1067 | Story24 | C12 | 32 MPa RC Column (50 cm x 50 cm) | Column | 32MPa | Concrete Rectangular | 500 | 500 | 2500 | 2950 | 0.74 | 1804.28 | G300E | 13218950 | 103.72 | G300E | 0 | 0
1068 | Story24 | C13 | 32 MPa RC Column (50 cm x 50 cm) | Column | 32MPa | Concrete Rectangular | 500 | 500 | 2500 | 2950 | 0.74 | 1804.28 | G300E | 13216000 | 103.7 | G300E | 0 | 0
1069 | Story24 | C14 | 32 MPa RC Column (50 cm x 50 cm) | Column | 32MPa | Concrete Rectangular | 500 | 500 | 2500 | 2950 | 0.74 | 1804.28 | G300E | 40159333.33 | 315.11 | G300E | 0 | 0
1070 | Story24 | C15 | 32 MPa RC Column (50 cm x 50 cm) | Column | 32MPa | Concrete Rectangular | 500 | 500 | 2500 | 2950 | 0.74 | 1804.28 | G300E | 41461266.67 | 325.32 | G300E | 0 | 0
1071 | Story24 | C16 | 32 MPa RC Column (50 cm x 50 cm) | Column | 32MPa | Concrete Rectangular | 500 | 500 | 2500 | 2950 | 0.74 | 1804.28 | G300E | 24151650 | 189.5 | G300E | 0 | 0
1072 | Story24 | C17 | 32 MPa RC Column (50 cm x 50 cm) | Column | 32MPa | Concrete Rectangular | 500 | 500 | 2500 | 2950 | 0.74 | 1804.28 | G300E | 21846716.67 | 171.42 | G300E | 0 | 0
1073 | Story24 | C18 | 32 MPa RC Column (50 cm x 50 cm) | Column | 32MPa | Concrete Rectangular | 500 | 500 | 2500 | 2950 | 0.74 | 1804.28 | G300E | 37827850 | 296.81 | G300E | 0 | 0
1074 | Story24 | C19 | 32 MPa RC Column (50 cm x 50 cm) | Column | 32MPa | Concrete Rectangular | 500 | 500 | 2500 | 2950 | 0.74 | 1804.28 | G300E | 35385250 | 277.65 | G300E | 0 | 0
1075 | Story24 | C2 | 32 MPa RC Column (50 cm x 50 cm) | Column | 32MPa | Concrete Rectangular | 500 | 500 | 2500 | 2950 | 0.74 | 1804.28 | G300E | 28242316.67 | 221.6 | G300E | 0 | 0
1076 | Story24 | C20 | 32 MPa RC Column (50 cm x 50 cm) | Column | 32MPa | Concrete Rectangular | 500 | 500 | 2500 | 2950 | 0.74 | 1804.28 | G300E | 8302283.33 | 65.14 | G300E | 0 | 0
1077 | Story24 | C21 | 32 MPa RC Column (50 cm x 50 cm) | Column | 32MPa | Concrete Rectangular | 500 | 500 | 2500 | 2950 | 0.74 | 1804.28 | G300E | 8298350 | 65.11 | G300E | 0 | 0
1078 | Story24 | C22 | 32 MPa RC Column (50 cm x 50 cm) | Column | 32MPa | Concrete Rectangular | 500 | 500 | 2500 | 2950 | 0.74 | 1804.28 | G300E | 35385250 | 277.65 | G300E | 0 | 0
1079 | Story24 | C23 | 32 MPa RC Column (50 cm x 50 cm) | Column | 32MPa | Concrete Rectangular | 500 | 500 | 2500 | 2950 | 0.74 | 1804.28 | G300E | 37827850 | 296.81 | G300E | 0 | 0
1080 | Story24 | C24 | 32 MPa RC Column (50 cm x 50 cm) | Column | 32MPa | Concrete Rectangular | 500 | 500 | 2500 | 2950 | 0.74 | 1804.28 | G300E | 21848683.33 | 171.43 | G300E | 0 | 0
1081 | Story24 | C25 | 32 MPa RC Column (50 cm x 50 cm) | Column | 32MPa | Concrete Rectangular | 500 | 500 | 2500 | 2950 | 0.74 | 1804.28 | G300E | 18843616.67 | 147.85 | G300E | 0 | 0
1082 | Story24 | C26 | 32 MPa RC Column (50 cm x 50 cm) | Column | 32MPa | Concrete Rectangular | 500 | 500 | 2500 | 2950 | 0.74 | 1804.28 | G300E | 8402583.33 | 65.93 | G300E | 0 | 0
1083 | Story24 | C27 | 32 MPa RC Column (50 cm x 50 cm) | Column | 32MPa | Concrete Rectangular | 500 | 500 | 2500 | 2950 | 0.74 | 1804.28 | G300E | 8057433.33 | 63.22 | G300E | 0 | 0
1084 | Story24 | C3 | 32 MPa RC Column (50 cm x 50 cm) | Column | 32MPa | Concrete Rectangular | 500 | 500 | 2500 | 2950 | 0.74 | 1804.28 | G300E | 28001400 | 219.71 | G300E | 0 | 0
1085 | Story24 | C30 | 32 MPa RC Column (50 cm x 50 cm) | Column | 32MPa | Concrete Rectangular | 500 | 500 | 2500 | 2950 | 0.74 | 1804.28 | G300E | 8062350 | 63.26 | G300E | 0 | 0
1086 | Story24 | C31 | 32 MPa RC Column (50 cm x 50 cm) | Column | 32MPa | Concrete Rectangular | 500 | 500 | 2500 | 2950 | 0.74 | 1804.28 | G300E | 8405533.33 | 65.95 | G300E | 0 | 0
1087 | Story24 | C32 | 32 MPa RC Column (50 cm x 50 cm) | Column | 32MPa | Concrete Rectangular | 500 | 500 | 2500 | 2950 | 0.74 | 1804.28 | G300E | 18844600 | 147.86 | G300E | 0 | 0
1088 | Story24 | C33 | 32 MPa RC Column (50 cm x 50 cm) | Column | 32MPa | Concrete Rectangular | 500 | 500 | 2500 | 2950 | 0.74 | 1804.28 | G300E | 18843616.67 | 147.85 | G300E | 0 | 0
1089 | Story24 | C34 | 32 MPa RC Column (50 cm x 50 cm) | Column | 32MPa | Concrete Rectangular | 500 | 500 | 2500 | 2950 | 0.74 | 1804.28 | G300E | 8402583.33 | 65.93 | G300E | 0 | 0
1090 | Story24 | C35 | 32 MPa RC Column (50 cm x 50 cm) | Column | 32MPa | Concrete Rectangular | 500 | 500 | 2500 | 2950 | 0.74 | 1804.28 | G300E | 8058416.67 | 63.23 | G300E | 0 | 0
1091 | Story24 | C38 | 32 MPa RC Column (50 cm x 50 cm) | Column | 32MPa | Concrete Rectangular | 500 | 500 | 2500 | 2950 | 0.74 | 1804.28 | G300E | 8037766.67 | 63.07 | G300E | 0 | 0
1092 | Story24 | C39 | 32 MPa RC Column (50 cm x 50 cm) | Column | 32MPa | Concrete Rectangular | 500 | 500 | 2500 | 2950 | 0.74 | 1804.28 | G300E | 8420283.33 | 66.07 | G300E | 0 | 0
1093 | Story24 | C4 | 32 MPa RC Column (50 cm x 50 cm) | Column | 32MPa | Concrete Rectangular | 500 | 500 | 2500 | 2950 | 0.74 | 1804.28 | G300E | 27964033.33 | 219.42 | G300E | 0 | 0
1094 | Story24 | C40 | 32 MPa RC Column (50 cm x 50 cm) | Column | 32MPa | Concrete Rectangular | 500 | 500 | 2500 | 2950 | 0.74 | 1804.28 | G300E | 18866233.33 | 148.03 | G300E | 0 | 0
1095 | Story24 | C41 | 32 MPa RC Column (50 cm x 50 cm) | Column | 32MPa | Concrete Rectangular | 500 | 500 | 2500 | 2950 | 0.74 | 1804.28 | G300E | 21848683.33 | 171.43 | G300E | 0 | 0
1096 | Story24 | C42 | 32 MPa RC Column (50 cm x 50 cm) | Column | 32MPa | Concrete Rectangular | 500 | 500 | 2500 | 2950 | 0.74 | 1804.28 | G300E | 37827850 | 296.81 | G300E | 0 | 0
1097 | Story24 | C43 | 32 MPa RC Column (50 cm x 50 cm) | Column | 32MPa | Concrete Rectangular | 500 | 500 | 2500 | 2950 | 0.74 | 1804.28 | G300E | 35386233.33 | 277.65 | G300E | 0 | 0
1098 | Story24 | C44 | 32 MPa RC Column (50 cm x 50 cm) | Column | 32MPa | Concrete Rectangular | 500 | 500 | 2500 | 2950 | 0.74 | 1804.28 | G300E | 8305233.33 | 65.17 | G300E | 0 | 0
1099 | Story24 | C45 | 32 MPa RC Column (50 cm x 50 cm) | Column | 32MPa | Concrete Rectangular | 500 | 500 | 2500 | 2950 | 0.74 | 1804.28 | G300E | 8300316.67 | 65.13 | G300E | 0 | 0
1100 | Story24 | C46 | 32 MPa RC Column (50 cm x 50 cm) | Column | 32MPa | Concrete Rectangular | 500 | 500 | 2500 | 2950 | 0.74 | 1804.28 | G300E | 35366566.67 | 277.5 | G300E | 0 | 0
1101 | Story24 | C47 | 32 MPa RC Column (50 cm x 50 cm) | Column | 32MPa | Concrete Rectangular | 500 | 500 | 2500 | 2950 | 0.74 | 1804.28 | G300E | 37833750 | 296.86 | G300E | 0 | 0
1102 | Story24 | C48 | 32 MPa RC Column (50 cm x 50 cm) | Column | 32MPa | Concrete Rectangular | 500 | 500 | 2500 | 2950 | 0.74 | 1804.28 | G300E | 21912600 | 171.93 | G300E | 0 | 0
1103 | Story24 | C49 | 32 MPa RC Column (50 cm x 50 cm) | Column | 32MPa | Concrete Rectangular | 500 | 500 | 2500 | 2950 | 0.74 | 1804.28 | G300E | 24151650 | 189.5 | G300E | 0 | 0
1104 | Story24 | C5 | 32 MPa RC Column (50 cm x 50 cm) | Column | 32MPa | Concrete Rectangular | 500 | 500 | 2500 | 2950 | 0.74 | 1804.28 | G300E | 27964033.33 | 219.42 | G300E | 0 | 0
1105 | Story24 | C50 | 32 MPa RC Column (50 cm x 50 cm) | Column | 32MPa | Concrete Rectangular | 500 | 500 | 2500 | 2950 | 0.74 | 1804.28 | G300E | 41461266.67 | 325.32 | G300E | 0 | 0
1106 | Story24 | C51 | 32 MPa RC Column (50 cm x 50 cm) | Column | 32MPa | Concrete Rectangular | 500 | 500 | 2500 | 2950 | 0.74 | 1804.28 | G300E | 40161300 | 315.12 | G300E | 0 | 0
1107 | Story24 | C52 | 32 MPa RC Column (50 cm x 50 cm) | Column | 32MPa | Concrete Rectangular | 500 | 500 | 2500 | 2950 | 0.74 | 1804.28 | G300E | 13218950 | 103.72 | G300E | 0 | 0
1108 | Story24 | C53 | 32 MPa RC Column (50 cm x 50 cm) | Column | 32MPa | Concrete Rectangular | 500 | 500 | 2500 | 2950 | 0.74 | 1804.28 | G300E | 13216000 | 103.7 | G300E | 0 | 0
1109 | Story24 | C54 | 32 MPa RC Column (50 cm x 50 cm) | Column | 32MPa | Concrete Rectangular | 500 | 500 | 2500 | 2950 | 0.74 | 1804.28 | G300E | 40147533.33 | 315.01 | G300E | 0 | 0
1110 | Story24 | C55 | 32 MPa RC Column (50 cm x 50 cm) | Column | 32MPa | Concrete Rectangular | 500 | 500 | 2500 | 2950 | 0.74 | 1804.28 | G300E | 41451433.33 | 325.24 | G300E | 0 | 0
1111 | Story24 | C56 | 32 MPa RC Column (50 cm x 50 cm) | Column | 32MPa | Concrete Rectangular | 500 | 500 | 2500 | 2950 | 0.74 | 1804.28 | G300E | 24171316.67 | 189.66 | G300E | 0 | 0
1112 | Story24 | C57 | 32 MPa RC Column (50 cm x 50 cm) | Column | 32MPa | Concrete Rectangular | 500 | 500 | 2500 | 2950 | 0.74 | 1804.28 | G300E | 30035916.67 | 235.67 | G300E | 0 | 0
1113 | Story24 | C58 | 32 MPa RC Column (50 cm x 50 cm) | Column | 32MPa | Concrete Rectangular | 500 | 500 | 2500 | 2950 | 0.74 | 1804.28 | G300E | 28243300 | 221.61 | G300E | 0 | 0
1114 | Story24 | C59 | 32 MPa RC Column (50 cm x 50 cm) | Column | 32MPa | Concrete Rectangular | 500 | 500 | 2500 | 2950 | 0.74 | 1804.28 | G300E | 28003366.67 | 219.72 | G300E | 0 | 0
1115 | Story24 | C6 | 32 MPa RC Column (50 cm x 50 cm) | Column | 32MPa | Concrete Rectangular | 500 | 500 | 2500 | 2950 | 0.74 | 1804.28 | G300E | 28002383.33 | 219.72 | G300E | 0 | 0
1116 | Story24 | C60 | 32 MPa RC Column (50 cm x 50 cm) | Column | 32MPa | Concrete Rectangular | 500 | 500 | 2500 | 2950 | 0.74 | 1804.28 | G300E | 27966983.33 | 219.44 | G300E | 0 | 0
1117 | Story24 | C61 | 32 MPa RC Column (50 cm x 50 cm) | Column | 32MPa | Concrete Rectangular | 500 | 500 | 2500 | 2950 | 0.74 | 1804.28 | G300E | 27966983.33 | 219.44 | G300E | 0 | 0
1118 | Story24 | C62 | 32 MPa RC Column (50 cm x 50 cm) | Column | 32MPa | Concrete Rectangular | 500 | 500 | 2500 | 2950 | 0.74 | 1804.28 | G300E | 28003366.67 | 219.72 | G300E | 0 | 0
1119 | Story24 | C63 | 32 MPa RC Column (50 cm x 50 cm) | Column | 32MPa | Concrete Rectangular | 500 | 500 | 2500 | 2950 | 0.74 | 1804.28 | G300E | 28246250 | 221.63 | G300E | 0 | 0
1120 | Story24 | C64 | 32 MPa RC Column (50 cm x 50 cm) | Column | 32MPa | Concrete Rectangular | 500 | 500 | 2500 | 2950 | 0.74 | 1804.28 | G300E | 30039850 | 235.7 | G300E | 0 | 0
1121 | Story24 | C7 | 32 MPa RC Column (50 cm x 50 cm) | Column | 32MPa | Concrete Rectangular | 500 | 500 | 2500 | 2950 | 0.74 | 1804.28 | G300E | 28243300 | 221.61 | G300E | 0 | 0
1122 | Story24 | C8 | 32 MPa RC Column (50 cm x 50 cm) | Column | 32MPa | Concrete Rectangular | 500 | 500 | 2500 | 2950 | 0.74 | 1804.28 | G300E | 30035916.67 | 235.67 | G300E | 0 | 0
1123 | Story24 | C9 | 32 MPa RC Column (50 cm x 50 cm) | Column | 32MPa | Concrete Rectangular | 500 | 500 | 2500 | 2950 | 0.74 | 1804.28 | G300E | 24150666.67 | 189.5 | G300E | 0 | 0
1124 | Story25 | C1 | 32 MPa RC Column (47.5 cm x 47.5 cm) | Column | 32MPa | Concrete Rectangular | 475 | 475 | 2256.3 | 2925 | 0.66 | 1614.56 | G300E | 34058700 | 267.24 | G300E | 0 | 0
1125 | Story25 | C10 | 32 MPa RC Column (47.5 cm x 47.5 cm) | Column | 32MPa | Concrete Rectangular | 475 | 475 | 2256.3 | 2925 | 0.66 | 1614.56 | G300E | 41653950 | 326.83 | G300E | 0 | 0
1126 | Story25 | C11 | 32 MPa RC Column (47.5 cm x 47.5 cm) | Column | 32MPa | Concrete Rectangular | 475 | 475 | 2256.3 | 2925 | 0.66 | 1614.56 | G300E | 40199250 | 315.42 | G300E | 0 | 0
1127 | Story25 | C12 | 32 MPa RC Column (47.5 cm x 47.5 cm) | Column | 32MPa | Concrete Rectangular | 475 | 475 | 2256.3 | 2925 | 0.66 | 1614.56 | G300E | 9888450 | 77.59 | G300E | 0 | 0
1128 | Story25 | C13 | 32 MPa RC Column (47.5 cm x 47.5 cm) | Column | 32MPa | Concrete Rectangular | 475 | 475 | 2256.3 | 2925 | 0.66 | 1614.56 | G300E | 9886500 | 77.57 | G300E | 0 | 0
1129 | Story25 | C14 | 32 MPa RC Column (47.5 cm x 47.5 cm) | Column | 32MPa | Concrete Rectangular | 475 | 475 | 2256.3 | 2925 | 0.66 | 1614.56 | G300E | 40199250 | 315.42 | G300E | 0 | 0
1130 | Story25 | C15 | 32 MPa RC Column (47.5 cm x 47.5 cm) | Column | 32MPa | Concrete Rectangular | 475 | 475 | 2256.3 | 2925 | 0.66 | 1614.56 | G300E | 41653950 | 326.83 | G300E | 0 | 0
1131 | Story25 | C16 | 32 MPa RC Column (47.5 cm x 47.5 cm) | Column | 32MPa | Concrete Rectangular | 475 | 475 | 2256.3 | 2925 | 0.66 | 1614.56 | G300E | 24156600 | 189.54 | G300E | 0 | 0
1132 | Story25 | C17 | 32 MPa RC Column (47.5 cm x 47.5 cm) | Column | 32MPa | Concrete Rectangular | 475 | 475 | 2256.3 | 2925 | 0.66 | 1614.56 | G300E | 22002825 | 172.64 | G300E | 0 | 0
1133 | Story25 | C18 | 32 MPa RC Column (47.5 cm x 47.5 cm) | Column | 32MPa | Concrete Rectangular | 475 | 475 | 2256.3 | 2925 | 0.66 | 1614.56 | G300E | 38109825 | 299.02 | G300E | 0 | 0
1134 | Story25 | C19 | 32 MPa RC Column (47.5 cm x 47.5 cm) | Column | 32MPa | Concrete Rectangular | 475 | 475 | 2256.3 | 2925 | 0.66 | 1614.56 | G300E | 36058425 | 282.93 | G300E | 0 | 0
1135 | Story25 | C2 | 32 MPa RC Column (47.5 cm x 47.5 cm) | Column | 32MPa | Concrete Rectangular | 475 | 475 | 2256.3 | 2925 | 0.66 | 1614.56 | G300E | 29377725 | 230.51 | G300E | 0 | 0
1136 | Story25 | C20 | 32 MPa RC Column (47.5 cm x 47.5 cm) | Column | 32MPa | Concrete Rectangular | 475 | 475 | 2256.3 | 2925 | 0.66 | 1614.56 | G300E | 6598800 | 51.78 | G300E | 0 | 0
1137 | Story25 | C21 | 32 MPa RC Column (47.5 cm x 47.5 cm) | Column | 32MPa | Concrete Rectangular | 475 | 475 | 2256.3 | 2925 | 0.66 | 1614.56 | G300E | 6598800 | 51.78 | G300E | 0 | 0
1138 | Story25 | C22 | 32 MPa RC Column (47.5 cm x 47.5 cm) | Column | 32MPa | Concrete Rectangular | 475 | 475 | 2256.3 | 2925 | 0.66 | 1614.56 | G300E | 36057450 | 282.92 | G300E | 0 | 0
1139 | Story25 | C23 | 32 MPa RC Column (47.5 cm x 47.5 cm) | Column | 32MPa | Concrete Rectangular | 475 | 475 | 2256.3 | 2925 | 0.66 | 1614.56 | G300E | 38109825 | 299.02 | G300E | 0 | 0
1140 | Story25 | C24 | 32 MPa RC Column (47.5 cm x 47.5 cm) | Column | 32MPa | Concrete Rectangular | 475 | 475 | 2256.3 | 2925 | 0.66 | 1614.56 | G300E | 22002825 | 172.64 | G300E | 0 | 0
1141 | Story25 | C25 | 32 MPa RC Column (47.5 cm x 47.5 cm) | Column | 32MPa | Concrete Rectangular | 475 | 475 | 2256.3 | 2925 | 0.66 | 1614.56 | G300E | 20532525 | 161.11 | G300E | 0 | 0
1142 | Story25 | C26 | 32 MPa RC Column (47.5 cm x 47.5 cm) | Column | 32MPa | Concrete Rectangular | 475 | 475 | 2256.3 | 2925 | 0.66 | 1614.56 | G300E | 6598800 | 51.78 | G300E | 0 | 0
1143 | Story25 | C27 | 32 MPa RC Column (47.5 cm x 47.5 cm) | Column | 32MPa | Concrete Rectangular | 475 | 475 | 2256.3 | 2925 | 0.66 | 1614.56 | G300E | 7135050 | 55.98 | G300E | 0 | 0
1144 | Story25 | C3 | 32 MPa RC Column (47.5 cm x 47.5 cm) | Column | 32MPa | Concrete Rectangular | 475 | 475 | 2256.3 | 2925 | 0.66 | 1614.56 | G300E | 29210025 | 229.19 | G300E | 0 | 0
1145 | Story25 | C30 | 32 MPa RC Column (47.5 cm x 47.5 cm) | Column | 32MPa | Concrete Rectangular | 475 | 475 | 2256.3 | 2925 | 0.66 | 1614.56 | G300E | 7137975 | 56.01 | G300E | 0 | 0
1146 | Story25 | C31 | 32 MPa RC Column (47.5 cm x 47.5 cm) | Column | 32MPa | Concrete Rectangular | 475 | 475 | 2256.3 | 2925 | 0.66 | 1614.56 | G300E | 6598800 | 51.78 | G300E | 0 | 0
1147 | Story25 | C32 | 32 MPa RC Column (47.5 cm x 47.5 cm) | Column | 32MPa | Concrete Rectangular | 475 | 475 | 2256.3 | 2925 | 0.66 | 1614.56 | G300E | 20535450 | 161.13 | G300E | 0 | 0
1148 | Story25 | C33 | 32 MPa RC Column (47.5 cm x 47.5 cm) | Column | 32MPa | Concrete Rectangular | 475 | 475 | 2256.3 | 2925 | 0.66 | 1614.56 | G300E | 20533500 | 161.11 | G300E | 0 | 0
1149 | Story25 | C34 | 32 MPa RC Column (47.5 cm x 47.5 cm) | Column | 32MPa | Concrete Rectangular | 475 | 475 | 2256.3 | 2925 | 0.66 | 1614.56 | G300E | 6598800 | 51.78 | G300E | 0 | 0
1150 | Story25 | C35 | 32 MPa RC Column (47.5 cm x 47.5 cm) | Column | 32MPa | Concrete Rectangular | 475 | 475 | 2256.3 | 2925 | 0.66 | 1614.56 | G300E | 7135050 | 55.98 | G300E | 0 | 0
1151 | Story25 | C38 | 32 MPa RC Column (47.5 cm x 47.5 cm) | Column | 32MPa | Concrete Rectangular | 475 | 475 | 2256.3 | 2925 | 0.66 | 1614.56 | G300E | 7119450 | 55.86 | G300E | 0 | 0
1152 | Story25 | C39 | 32 MPa RC Column (47.5 cm x 47.5 cm) | Column | 32MPa | Concrete Rectangular | 475 | 475 | 2256.3 | 2925 | 0.66 | 1614.56 | G300E | 6598800 | 51.78 | G300E | 0 | 0
1153 | Story25 | C4 | 32 MPa RC Column (47.5 cm x 47.5 cm) | Column | 32MPa | Concrete Rectangular | 475 | 475 | 2256.3 | 2925 | 0.66 | 1614.56 | G300E | 29755050 | 233.47 | G300E | 0 | 0
1154 | Story25 | C40 | 32 MPa RC Column (47.5 cm x 47.5 cm) | Column | 32MPa | Concrete Rectangular | 475 | 475 | 2256.3 | 2925 | 0.66 | 1614.56 | G300E | 20569575 | 161.4 | G300E | 0 | 0
1155 | Story25 | C41 | 32 MPa RC Column (47.5 cm x 47.5 cm) | Column | 32MPa | Concrete Rectangular | 475 | 475 | 2256.3 | 2925 | 0.66 | 1614.56 | G300E | 22002825 | 172.64 | G300E | 0 | 0
1156 | Story25 | C42 | 32 MPa RC Column (47.5 cm x 47.5 cm) | Column | 32MPa | Concrete Rectangular | 475 | 475 | 2256.3 | 2925 | 0.66 | 1614.56 | G300E | 38109825 | 299.02 | G300E | 0 | 0
1157 | Story25 | C43 | 32 MPa RC Column (47.5 cm x 47.5 cm) | Column | 32MPa | Concrete Rectangular | 475 | 475 | 2256.3 | 2925 | 0.66 | 1614.56 | G300E | 36058425 | 282.93 | G300E | 0 | 0
1158 | Story25 | C44 | 32 MPa RC Column (47.5 cm x 47.5 cm) | Column | 32MPa | Concrete Rectangular | 475 | 475 | 2256.3 | 2925 | 0.66 | 1614.56 | G300E | 6598800 | 51.78 | G300E | 0 | 0
1159 | Story25 | C45 | 32 MPa RC Column (47.5 cm x 47.5 cm) | Column | 32MPa | Concrete Rectangular | 475 | 475 | 2256.3 | 2925 | 0.66 | 1614.56 | G300E | 6598800 | 51.78 | G300E | 0 | 0
1160 | Story25 | C46 | 32 MPa RC Column (47.5 cm x 47.5 cm) | Column | 32MPa | Concrete Rectangular | 475 | 475 | 2256.3 | 2925 | 0.66 | 1614.56 | G300E | 36041850 | 282.8 | G300E | 0 | 0
1161 | Story25 | C47 | 32 MPa RC Column (47.5 cm x 47.5 cm) | Column | 32MPa | Concrete Rectangular | 475 | 475 | 2256.3 | 2925 | 0.66 | 1614.56 | G300E | 38116650 | 299.08 | G300E | 0 | 0
1162 | Story25 | C48 | 32 MPa RC Column (47.5 cm x 47.5 cm) | Column | 32MPa | Concrete Rectangular | 475 | 475 | 2256.3 | 2925 | 0.66 | 1614.56 | G300E | 22032075 | 172.87 | G300E | 0 | 0
1163 | Story25 | C49 | 32 MPa RC Column (47.5 cm x 47.5 cm) | Column | 32MPa | Concrete Rectangular | 475 | 475 | 2256.3 | 2925 | 0.66 | 1614.56 | G300E | 24156600 | 189.54 | G300E | 0 | 0
1164 | Story25 | C5 | 32 MPa RC Column (47.5 cm x 47.5 cm) | Column | 32MPa | Concrete Rectangular | 475 | 475 | 2256.3 | 2925 | 0.66 | 1614.56 | G300E | 29755050 | 233.47 | G300E | 0 | 0
1165 | Story25 | C50 | 32 MPa RC Column (47.5 cm x 47.5 cm) | Column | 32MPa | Concrete Rectangular | 475 | 475 | 2256.3 | 2925 | 0.66 | 1614.56 | G300E | 41653950 | 326.83 | G300E | 0 | 0
1166 | Story25 | C51 | 32 MPa RC Column (47.5 cm x 47.5 cm) | Column | 32MPa | Concrete Rectangular | 475 | 475 | 2256.3 | 2925 | 0.66 | 1614.56 | G300E | 40199250 | 315.42 | G300E | 0 | 0
1167 | Story25 | C52 | 32 MPa RC Column (47.5 cm x 47.5 cm) | Column | 32MPa | Concrete Rectangular | 475 | 475 | 2256.3 | 2925 | 0.66 | 1614.56 | G300E | 9890400 | 77.6 | G300E | 0 | 0
1168 | Story25 | C53 | 32 MPa RC Column (47.5 cm x 47.5 cm) | Column | 32MPa | Concrete Rectangular | 475 | 475 | 2256.3 | 2925 | 0.66 | 1614.56 | G300E | 9886500 | 77.57 | G300E | 0 | 0
1169 | Story25 | C54 | 32 MPa RC Column (47.5 cm x 47.5 cm) | Column | 32MPa | Concrete Rectangular | 475 | 475 | 2256.3 | 2925 | 0.66 | 1614.56 | G300E | 40185600 | 315.31 | G300E | 0 | 0
1170 | Story25 | C55 | 32 MPa RC Column (47.5 cm x 47.5 cm) | Column | 32MPa | Concrete Rectangular | 475 | 475 | 2256.3 | 2925 | 0.66 | 1614.56 | G300E | 41642250 | 326.74 | G300E | 0 | 0
1171 | Story25 | C56 | 32 MPa RC Column (47.5 cm x 47.5 cm) | Column | 32MPa | Concrete Rectangular | 475 | 475 | 2256.3 | 2925 | 0.66 | 1614.56 | G300E | 24181950 | 189.74 | G300E | 0 | 0
1172 | Story25 | C57 | 32 MPa RC Column (47.5 cm x 47.5 cm) | Column | 32MPa | Concrete Rectangular | 475 | 475 | 2256.3 | 2925 | 0.66 | 1614.56 | G300E | 34060650 | 267.25 | G300E | 0 | 0
1173 | Story25 | C58 | 32 MPa RC Column (47.5 cm x 47.5 cm) | Column | 32MPa | Concrete Rectangular | 475 | 475 | 2256.3 | 2925 | 0.66 | 1614.56 | G300E | 29380650 | 230.53 | G300E | 0 | 0
1174 | Story25 | C59 | 32 MPa RC Column (47.5 cm x 47.5 cm) | Column | 32MPa | Concrete Rectangular | 475 | 475 | 2256.3 | 2925 | 0.66 | 1614.56 | G300E | 29211000 | 229.2 | G300E | 0 | 0
1175 | Story25 | C6 | 32 MPa RC Column (47.5 cm x 47.5 cm) | Column | 32MPa | Concrete Rectangular | 475 | 475 | 2256.3 | 2925 | 0.66 | 1614.56 | G300E | 29210025 | 229.19 | G300E | 0 | 0
1176 | Story25 | C60 | 32 MPa RC Column (47.5 cm x 47.5 cm) | Column | 32MPa | Concrete Rectangular | 475 | 475 | 2256.3 | 2925 | 0.66 | 1614.56 | G300E | 29757975 | 233.49 | G300E | 0 | 0
1177 | Story25 | C61 | 32 MPa RC Column (47.5 cm x 47.5 cm) | Column | 32MPa | Concrete Rectangular | 475 | 475 | 2256.3 | 2925 | 0.66 | 1614.56 | G300E | 29757000 | 233.48 | G300E | 0 | 0
1178 | Story25 | C62 | 32 MPa RC Column (47.5 cm x 47.5 cm) | Column | 32MPa | Concrete Rectangular | 475 | 475 | 2256.3 | 2925 | 0.66 | 1614.56 | G300E | 29211975 | 229.21 | G300E | 0 | 0
1179 | Story25 | C63 | 32 MPa RC Column (47.5 cm x 47.5 cm) | Column | 32MPa | Concrete Rectangular | 475 | 475 | 2256.3 | 2925 | 0.66 | 1614.56 | G300E | 29383575 | 230.55 | G300E | 0 | 0
1180 | Story25 | C64 | 32 MPa RC Column (47.5 cm x 47.5 cm) | Column | 32MPa | Concrete Rectangular | 475 | 475 | 2256.3 | 2925 | 0.66 | 1614.56 | G300E | 34064550 | 267.28 | G300E | 0 | 0
1181 | Story25 | C7 | 32 MPa RC Column (47.5 cm x 47.5 cm) | Column | 32MPa | Concrete Rectangular | 475 | 475 | 2256.3 | 2925 | 0.66 | 1614.56 | G300E | 29380650 | 230.53 | G300E | 0 | 0
1182 | Story25 | C8 | 32 MPa RC Column (47.5 cm x 47.5 cm) | Column | 32MPa | Concrete Rectangular | 475 | 475 | 2256.3 | 2925 | 0.66 | 1614.56 | G300E | 34061625 | 267.26 | G300E | 0 | 0
1183 | Story25 | C9 | 32 MPa RC Column (47.5 cm x 47.5 cm) | Column | 32MPa | Concrete Rectangular | 475 | 475 | 2256.3 | 2925 | 0.66 | 1614.56 | G300E | 24154650 | 189.53 | G300E | 0 | 0
1184 | Story26 | C1 | 32 MPa RC Column (47.5 cm x 47.5 cm) | Column | 32MPa | Concrete Rectangular | 475 | 475 | 2256.3 | 2925 | 0.66 | 1614.56 | G300E | 30914325 | 242.57 | G300E | 0 | 0
1185 | Story26 | C10 | 32 MPa RC Column (47.5 cm x 47.5 cm) | Column | 32MPa | Concrete Rectangular | 475 | 475 | 2256.3 | 2925 | 0.66 | 1614.56 | G300E | 35190675 | 276.12 | G300E | 0 | 0
1186 | Story26 | C11 | 32 MPa RC Column (47.5 cm x 47.5 cm) | Column | 32MPa | Concrete Rectangular | 475 | 475 | 2256.3 | 2925 | 0.66 | 1614.56 | G300E | 33959250 | 266.46 | G300E | 0 | 0
1187 | Story26 | C12 | 32 MPa RC Column (47.5 cm x 47.5 cm) | Column | 32MPa | Concrete Rectangular | 475 | 475 | 2256.3 | 2925 | 0.66 | 1614.56 | G300E | 6598800 | 51.78 | G300E | 0 | 0
1188 | Story26 | C13 | 32 MPa RC Column (47.5 cm x 47.5 cm) | Column | 32MPa | Concrete Rectangular | 475 | 475 | 2256.3 | 2925 | 0.66 | 1614.56 | G300E | 6598800 | 51.78 | G300E | 0 | 0
1189 | Story26 | C14 | 32 MPa RC Column (47.5 cm x 47.5 cm) | Column | 32MPa | Concrete Rectangular | 475 | 475 | 2256.3 | 2925 | 0.66 | 1614.56 | G300E | 33959250 | 266.46 | G300E | 0 | 0
1190 | Story26 | C15 | 32 MPa RC Column (47.5 cm x 47.5 cm) | Column | 32MPa | Concrete Rectangular | 475 | 475 | 2256.3 | 2925 | 0.66 | 1614.56 | G300E | 35190675 | 276.12 | G300E | 0 | 0
1191 | Story26 | C16 | 32 MPa RC Column (47.5 cm x 47.5 cm) | Column | 32MPa | Concrete Rectangular | 475 | 475 | 2256.3 | 2925 | 0.66 | 1614.56 | G300E | 18332925 | 143.85 | G300E | 0 | 0
1192 | Story26 | C17 | 32 MPa RC Column (47.5 cm x 47.5 cm) | Column | 32MPa | Concrete Rectangular | 475 | 475 | 2256.3 | 2925 | 0.66 | 1614.56 | G300E | 16276650 | 127.71 | G300E | 0 | 0
1193 | Story26 | C18 | 32 MPa RC Column (47.5 cm x 47.5 cm) | Column | 32MPa | Concrete Rectangular | 475 | 475 | 2256.3 | 2925 | 0.66 | 1614.56 | G300E | 31733325 | 248.99 | G300E | 0 | 0
1194 | Story26 | C19 | 32 MPa RC Column (47.5 cm x 47.5 cm) | Column | 32MPa | Concrete Rectangular | 475 | 475 | 2256.3 | 2925 | 0.66 | 1614.56 | G300E | 29843775 | 234.17 | G300E | 0 | 0
1195 | Story26 | C2 | 32 MPa RC Column (47.5 cm x 47.5 cm) | Column | 32MPa | Concrete Rectangular | 475 | 475 | 2256.3 | 2925 | 0.66 | 1614.56 | G300E | 24828375 | 194.81 | G300E | 0 | 0
1196 | Story26 | C20 | 32 MPa RC Column (47.5 cm x 47.5 cm) | Column | 32MPa | Concrete Rectangular | 475 | 475 | 2256.3 | 2925 | 0.66 | 1614.56 | G300E | 6598800 | 51.78 | G300E | 0 | 0
1197 | Story26 | C21 | 32 MPa RC Column (47.5 cm x 47.5 cm) | Column | 32MPa | Concrete Rectangular | 475 | 475 | 2256.3 | 2925 | 0.66 | 1614.56 | G300E | 6598800 | 51.78 | G300E | 0 | 0
1198 | Story26 | C22 | 32 MPa RC Column (47.5 cm x 47.5 cm) | Column | 32MPa | Concrete Rectangular | 475 | 475 | 2256.3 | 2925 | 0.66 | 1614.56 | G300E | 29843775 | 234.17 | G300E | 0 | 0
1199 | Story26 | C23 | 32 MPa RC Column (47.5 cm x 47.5 cm) | Column | 32MPa | Concrete Rectangular | 475 | 475 | 2256.3 | 2925 | 0.66 | 1614.56 | G300E | 31733325 | 248.99 | G300E | 0 | 0
1200 | Story26 | C24 | 32 MPa RC Column (47.5 cm x 47.5 cm) | Column | 32MPa | Concrete Rectangular | 475 | 475 | 2256.3 | 2925 | 0.66 | 1614.56 | G300E | 16277625 | 127.72 | G300E | 0 | 0
1201 | Story26 | C25 | 32 MPa RC Column (47.5 cm x 47.5 cm) | Column | 32MPa | Concrete Rectangular | 475 | 475 | 2256.3 | 2925 | 0.66 | 1614.56 | G300E | 15326025 | 120.25 | G300E | 0 | 0
1202 | Story26 | C26 | 32 MPa RC Column (47.5 cm x 47.5 cm) | Column | 32MPa | Concrete Rectangular | 475 | 475 | 2256.3 | 2925 | 0.66 | 1614.56 | G300E | 6598800 | 51.78 | G300E | 0 | 0
1203 | Story26 | C27 | 32 MPa RC Column (47.5 cm x 47.5 cm) | Column | 32MPa | Concrete Rectangular | 475 | 475 | 2256.3 | 2925 | 0.66 | 1614.56 | G300E | 6598800 | 51.78 | G300E | 0 | 0
1204 | Story26 | C3 | 32 MPa RC Column (47.5 cm x 47.5 cm) | Column | 32MPa | Concrete Rectangular | 475 | 475 | 2256.3 | 2925 | 0.66 | 1614.56 | G300E | 24715275 | 193.93 | G300E | 0 | 0
1205 | Story26 | C30 | 32 MPa RC Column (47.5 cm x 47.5 cm) | Column | 32MPa | Concrete Rectangular | 475 | 475 | 2256.3 | 2925 | 0.66 | 1614.56 | G300E | 6598800 | 51.78 | G300E | 0 | 0
1206 | Story26 | C31 | 32 MPa RC Column (47.5 cm x 47.5 cm) | Column | 32MPa | Concrete Rectangular | 475 | 475 | 2256.3 | 2925 | 0.66 | 1614.56 | G300E | 6598800 | 51.78 | G300E | 0 | 0
1207 | Story26 | C32 | 32 MPa RC Column (47.5 cm x 47.5 cm) | Column | 32MPa | Concrete Rectangular | 475 | 475 | 2256.3 | 2925 | 0.66 | 1614.56 | G300E | 15327975 | 120.27 | G300E | 0 | 0
1208 | Story26 | C33 | 32 MPa RC Column (47.5 cm x 47.5 cm) | Column | 32MPa | Concrete Rectangular | 475 | 475 | 2256.3 | 2925 | 0.66 | 1614.56 | G300E | 15326025 | 120.25 | G300E | 0 | 0
1209 | Story26 | C34 | 32 MPa RC Column (47.5 cm x 47.5 cm) | Column | 32MPa | Concrete Rectangular | 475 | 475 | 2256.3 | 2925 | 0.66 | 1614.56 | G300E | 6598800 | 51.78 | G300E | 0 | 0
1210 | Story26 | C35 | 32 MPa RC Column (47.5 cm x 47.5 cm) | Column | 32MPa | Concrete Rectangular | 475 | 475 | 2256.3 | 2925 | 0.66 | 1614.56 | G300E | 6598800 | 51.78 | G300E | 0 | 0
1211 | Story26 | C38 | 32 MPa RC Column (47.5 cm x 47.5 cm) | Column | 32MPa | Concrete Rectangular | 475 | 475 | 2256.3 | 2925 | 0.66 | 1614.56 | G300E | 6598800 | 51.78 | G300E | 0 | 0
1212 | Story26 | C39 | 32 MPa RC Column (47.5 cm x 47.5 cm) | Column | 32MPa | Concrete Rectangular | 475 | 475 | 2256.3 | 2925 | 0.66 | 1614.56 | G300E | 6598800 | 51.78 | G300E | 0 | 0
1213 | Story26 | C4 | 32 MPa RC Column (47.5 cm x 47.5 cm) | Column | 32MPa | Concrete Rectangular | 475 | 475 | 2256.3 | 2925 | 0.66 | 1614.56 | G300E | 25188150 | 197.64 | G300E | 0 | 0
1214 | Story26 | C40 | 32 MPa RC Column (47.5 cm x 47.5 cm) | Column | 32MPa | Concrete Rectangular | 475 | 475 | 2256.3 | 2925 | 0.66 | 1614.56 | G300E | 15371850 | 120.61 | G300E | 0 | 0
1215 | Story26 | C41 | 32 MPa RC Column (47.5 cm x 47.5 cm) | Column | 32MPa | Concrete Rectangular | 475 | 475 | 2256.3 | 2925 | 0.66 | 1614.56 | G300E | 16276650 | 127.71 | G300E | 0 | 0
1216 | Story26 | C42 | 32 MPa RC Column (47.5 cm x 47.5 cm) | Column | 32MPa | Concrete Rectangular | 475 | 475 | 2256.3 | 2925 | 0.66 | 1614.56 | G300E | 31733325 | 248.99 | G300E | 0 | 0
1217 | Story26 | C43 | 32 MPa RC Column (47.5 cm x 47.5 cm) | Column | 32MPa | Concrete Rectangular | 475 | 475 | 2256.3 | 2925 | 0.66 | 1614.56 | G300E | 29843775 | 234.17 | G300E | 0 | 0
1218 | Story26 | C44 | 32 MPa RC Column (47.5 cm x 47.5 cm) | Column | 32MPa | Concrete Rectangular | 475 | 475 | 2256.3 | 2925 | 0.66 | 1614.56 | G300E | 6598800 | 51.78 | G300E | 0 | 0
1219 | Story26 | C45 | 32 MPa RC Column (47.5 cm x 47.5 cm) | Column | 32MPa | Concrete Rectangular | 475 | 475 | 2256.3 | 2925 | 0.66 | 1614.56 | G300E | 6598800 | 51.78 | G300E | 0 | 0
1220 | Story26 | C46 | 32 MPa RC Column (47.5 cm x 47.5 cm) | Column | 32MPa | Concrete Rectangular | 475 | 475 | 2256.3 | 2925 | 0.66 | 1614.56 | G300E | 29828175 | 234.04 | G300E | 0 | 0
1221 | Story26 | C47 | 32 MPa RC Column (47.5 cm x 47.5 cm) | Column | 32MPa | Concrete Rectangular | 475 | 475 | 2256.3 | 2925 | 0.66 | 1614.56 | G300E | 31737225 | 249.02 | G300E | 0 | 0
1222 | Story26 | C48 | 32 MPa RC Column (47.5 cm x 47.5 cm) | Column | 32MPa | Concrete Rectangular | 475 | 475 | 2256.3 | 2925 | 0.66 | 1614.56 | G300E | 16307850 | 127.96 | G300E | 0 | 0
1223 | Story26 | C49 | 32 MPa RC Column (47.5 cm x 47.5 cm) | Column | 32MPa | Concrete Rectangular | 475 | 475 | 2256.3 | 2925 | 0.66 | 1614.56 | G300E | 18332925 | 143.85 | G300E | 0 | 0
1224 | Story26 | C5 | 32 MPa RC Column (47.5 cm x 47.5 cm) | Column | 32MPa | Concrete Rectangular | 475 | 475 | 2256.3 | 2925 | 0.66 | 1614.56 | G300E | 25188150 | 197.64 | G300E | 0 | 0
1225 | Story26 | C50 | 32 MPa RC Column (47.5 cm x 47.5 cm) | Column | 32MPa | Concrete Rectangular | 475 | 475 | 2256.3 | 2925 | 0.66 | 1614.56 | G300E | 35190675 | 276.12 | G300E | 0 | 0
1226 | Story26 | C51 | 32 MPa RC Column (47.5 cm x 47.5 cm) | Column | 32MPa | Concrete Rectangular | 475 | 475 | 2256.3 | 2925 | 0.66 | 1614.56 | G300E | 33959250 | 266.46 | G300E | 0 | 0
1227 | Story26 | C52 | 32 MPa RC Column (47.5 cm x 47.5 cm) | Column | 32MPa | Concrete Rectangular | 475 | 475 | 2256.3 | 2925 | 0.66 | 1614.56 | G300E | 6598800 | 51.78 | G300E | 0 | 0
1228 | Story26 | C53 | 32 MPa RC Column (47.5 cm x 47.5 cm) | Column | 32MPa | Concrete Rectangular | 475 | 475 | 2256.3 | 2925 | 0.66 | 1614.56 | G300E | 6598800 | 51.78 | G300E | 0 | 0
1229 | Story26 | C54 | 32 MPa RC Column (47.5 cm x 47.5 cm) | Column | 32MPa | Concrete Rectangular | 475 | 475 | 2256.3 | 2925 | 0.66 | 1614.56 | G300E | 33947550 | 266.37 | G300E | 0 | 0
1230 | Story26 | C55 | 32 MPa RC Column (47.5 cm x 47.5 cm) | Column | 32MPa | Concrete Rectangular | 475 | 475 | 2256.3 | 2925 | 0.66 | 1614.56 | G300E | 35180925 | 276.04 | G300E | 0 | 0
1231 | Story26 | C56 | 32 MPa RC Column (47.5 cm x 47.5 cm) | Column | 32MPa | Concrete Rectangular | 475 | 475 | 2256.3 | 2925 | 0.66 | 1614.56 | G300E | 18367050 | 144.11 | G300E | 0 | 0
1232 | Story26 | C57 | 32 MPa RC Column (47.5 cm x 47.5 cm) | Column | 32MPa | Concrete Rectangular | 475 | 475 | 2256.3 | 2925 | 0.66 | 1614.56 | G300E | 30916275 | 242.58 | G300E | 0 | 0
1233 | Story26 | C58 | 32 MPa RC Column (47.5 cm x 47.5 cm) | Column | 32MPa | Concrete Rectangular | 475 | 475 | 2256.3 | 2925 | 0.66 | 1614.56 | G300E | 24829350 | 194.82 | G300E | 0 | 0
1234 | Story26 | C59 | 32 MPa RC Column (47.5 cm x 47.5 cm) | Column | 32MPa | Concrete Rectangular | 475 | 475 | 2256.3 | 2925 | 0.66 | 1614.56 | G300E | 24717225 | 193.94 | G300E | 0 | 0
1235 | Story26 | C6 | 32 MPa RC Column (47.5 cm x 47.5 cm) | Column | 32MPa | Concrete Rectangular | 475 | 475 | 2256.3 | 2925 | 0.66 | 1614.56 | G300E | 24715275 | 193.93 | G300E | 0 | 0
1236 | Story26 | C60 | 32 MPa RC Column (47.5 cm x 47.5 cm) | Column | 32MPa | Concrete Rectangular | 475 | 475 | 2256.3 | 2925 | 0.66 | 1614.56 | G300E | 25190100 | 197.65 | G300E | 0 | 0
1237 | Story26 | C61 | 32 MPa RC Column (47.5 cm x 47.5 cm) | Column | 32MPa | Concrete Rectangular | 475 | 475 | 2256.3 | 2925 | 0.66 | 1614.56 | G300E | 25189125 | 197.64 | G300E | 0 | 0
1238 | Story26 | C62 | 32 MPa RC Column (47.5 cm x 47.5 cm) | Column | 32MPa | Concrete Rectangular | 475 | 475 | 2256.3 | 2925 | 0.66 | 1614.56 | G300E | 24718200 | 193.95 | G300E | 0 | 0
1239 | Story26 | C63 | 32 MPa RC Column (47.5 cm x 47.5 cm) | Column | 32MPa | Concrete Rectangular | 475 | 475 | 2256.3 | 2925 | 0.66 | 1614.56 | G300E | 24832275 | 194.84 | G300E | 0 | 0
1240 | Story26 | C64 | 32 MPa RC Column (47.5 cm x 47.5 cm) | Column | 32MPa | Concrete Rectangular | 475 | 475 | 2256.3 | 2925 | 0.66 | 1614.56 | G300E | 30920175 | 242.61 | G300E | 0 | 0
1241 | Story26 | C7 | 32 MPa RC Column (47.5 cm x 47.5 cm) | Column | 32MPa | Concrete Rectangular | 475 | 475 | 2256.3 | 2925 | 0.66 | 1614.56 | G300E | 24829350 | 194.82 | G300E | 0 | 0
1242 | Story26 | C8 | 32 MPa RC Column (47.5 cm x 47.5 cm) | Column | 32MPa | Concrete Rectangular | 475 | 475 | 2256.3 | 2925 | 0.66 | 1614.56 | G300E | 30916275 | 242.58 | G300E | 0 | 0
1243 | Story26 | C9 | 32 MPa RC Column (47.5 cm x 47.5 cm) | Column | 32MPa | Concrete Rectangular | 475 | 475 | 2256.3 | 2925 | 0.66 | 1614.56 | G300E | 18332925 | 143.85 | G300E | 0 | 0
1244 | Story27 | C1 | 32 MPa RC Column (45 cm x 45 cm) | Column | 32MPa | Concrete Rectangular | 450 | 450 | 2025 | 2900 | 0.59 | 1436.7 | G300E | 34349533.33 | 269.52 | G300E | 0 | 0
1245 | Story27 | C10 | 32 MPa RC Column (45 cm x 45 cm) | Column | 32MPa | Concrete Rectangular | 450 | 450 | 2025 | 2900 | 0.59 | 1436.7 | G300E | 34977866.67 | 274.45 | G300E | 0 | 0
1246 | Story27 | C11 | 32 MPa RC Column (45 cm x 45 cm) | Column | 32MPa | Concrete Rectangular | 450 | 450 | 2025 | 2900 | 0.59 | 1436.7 | G300E | 34102066.67 | 267.58 | G300E | 0 | 0
1247 | Story27 | C12 | 32 MPa RC Column (45 cm x 45 cm) | Column | 32MPa | Concrete Rectangular | 450 | 450 | 2025 | 2900 | 0.59 | 1436.7 | G300E | 5872500 | 46.08 | G300E | 0 | 0
1248 | Story27 | C13 | 32 MPa RC Column (45 cm x 45 cm) | Column | 32MPa | Concrete Rectangular | 450 | 450 | 2025 | 2900 | 0.59 | 1436.7 | G300E | 5872500 | 46.08 | G300E | 0 | 0
1249 | Story27 | C14 | 32 MPa RC Column (45 cm x 45 cm) | Column | 32MPa | Concrete Rectangular | 450 | 450 | 2025 | 2900 | 0.59 | 1436.7 | G300E | 34101100 | 267.57 | G300E | 0 | 0
1250 | Story27 | C15 | 32 MPa RC Column (45 cm x 45 cm) | Column | 32MPa | Concrete Rectangular | 450 | 450 | 2025 | 2900 | 0.59 | 1436.7 | G300E | 34978833.33 | 274.46 | G300E | 0 | 0
1251 | Story27 | C16 | 32 MPa RC Column (45 cm x 45 cm) | Column | 32MPa | Concrete Rectangular | 450 | 450 | 2025 | 2900 | 0.59 | 1436.7 | G300E | 15596200 | 122.37 | G300E | 0 | 0
1252 | Story27 | C17 | 32 MPa RC Column (45 cm x 45 cm) | Column | 32MPa | Concrete Rectangular | 450 | 450 | 2025 | 2900 | 0.59 | 1436.7 | G300E | 13978000 | 109.68 | G300E | 0 | 0
1253 | Story27 | C18 | 32 MPa RC Column (45 cm x 45 cm) | Column | 32MPa | Concrete Rectangular | 450 | 450 | 2025 | 2900 | 0.59 | 1436.7 | G300E | 32046933.33 | 251.45 | G300E | 0 | 0
1254 | Story27 | C19 | 32 MPa RC Column (45 cm x 45 cm) | Column | 32MPa | Concrete Rectangular | 450 | 450 | 2025 | 2900 | 0.59 | 1436.7 | G300E | 30771900 | 241.45 | G300E | 0 | 0
1255 | Story27 | C2 | 32 MPa RC Column (45 cm x 45 cm) | Column | 32MPa | Concrete Rectangular | 450 | 450 | 2025 | 2900 | 0.59 | 1436.7 | G300E | 23632100 | 185.43 | G300E | 0 | 0
1256 | Story27 | C20 | 32 MPa RC Column (45 cm x 45 cm) | Column | 32MPa | Concrete Rectangular | 450 | 450 | 2025 | 2900 | 0.59 | 1436.7 | G300E | 5872500 | 46.08 | G300E | 0 | 0
1257 | Story27 | C21 | 32 MPa RC Column (45 cm x 45 cm) | Column | 32MPa | Concrete Rectangular | 450 | 450 | 2025 | 2900 | 0.59 | 1436.7 | G300E | 5872500 | 46.08 | G300E | 0 | 0
1258 | Story27 | C22 | 32 MPa RC Column (45 cm x 45 cm) | Column | 32MPa | Concrete Rectangular | 450 | 450 | 2025 | 2900 | 0.59 | 1436.7 | G300E | 30769966.67 | 241.43 | G300E | 0 | 0
1259 | Story27 | C23 | 32 MPa RC Column (45 cm x 45 cm) | Column | 32MPa | Concrete Rectangular | 450 | 450 | 2025 | 2900 | 0.59 | 1436.7 | G300E | 32046933.33 | 251.45 | G300E | 0 | 0
1260 | Story27 | C24 | 32 MPa RC Column (45 cm x 45 cm) | Column | 32MPa | Concrete Rectangular | 450 | 450 | 2025 | 2900 | 0.59 | 1436.7 | G300E | 13978966.67 | 109.68 | G300E | 0 | 0
1261 | Story27 | C25 | 32 MPa RC Column (45 cm x 45 cm) | Column | 32MPa | Concrete Rectangular | 450 | 450 | 2025 | 2900 | 0.59 | 1436.7 | G300E | 16819033.33 | 131.97 | G300E | 0 | 0
1262 | Story27 | C26 | 32 MPa RC Column (45 cm x 45 cm) | Column | 32MPa | Concrete Rectangular | 450 | 450 | 2025 | 2900 | 0.59 | 1436.7 | G300E | 5872500 | 46.08 | G300E | 0 | 0
1263 | Story27 | C27 | 32 MPa RC Column (45 cm x 45 cm) | Column | 32MPa | Concrete Rectangular | 450 | 450 | 2025 | 2900 | 0.59 | 1436.7 | G300E | 5872500 | 46.08 | G300E | 0 | 0
1264 | Story27 | C3 | 32 MPa RC Column (45 cm x 45 cm) | Column | 32MPa | Concrete Rectangular | 450 | 450 | 2025 | 2900 | 0.59 | 1436.7 | G300E | 23714266.67 | 186.07 | G300E | 0 | 0
1265 | Story27 | C30 | 32 MPa RC Column (45 cm x 45 cm) | Column | 32MPa | Concrete Rectangular | 450 | 450 | 2025 | 2900 | 0.59 | 1436.7 | G300E | 5872500 | 46.08 | G300E | 0 | 0
1266 | Story27 | C31 | 32 MPa RC Column (45 cm x 45 cm) | Column | 32MPa | Concrete Rectangular | 450 | 450 | 2025 | 2900 | 0.59 | 1436.7 | G300E | 5872500 | 46.08 | G300E | 0 | 0
1267 | Story27 | C32 | 32 MPa RC Column (45 cm x 45 cm) | Column | 32MPa | Concrete Rectangular | 450 | 450 | 2025 | 2900 | 0.59 | 1436.7 | G300E | 16819033.33 | 131.97 | G300E | 0 | 0
1268 | Story27 | C33 | 32 MPa RC Column (45 cm x 45 cm) | Column | 32MPa | Concrete Rectangular | 450 | 450 | 2025 | 2900 | 0.59 | 1436.7 | G300E | 16819033.33 | 131.97 | G300E | 0 | 0
1269 | Story27 | C34 | 32 MPa RC Column (45 cm x 45 cm) | Column | 32MPa | Concrete Rectangular | 450 | 450 | 2025 | 2900 | 0.59 | 1436.7 | G300E | 5872500 | 46.08 | G300E | 0 | 0
1270 | Story27 | C35 | 32 MPa RC Column (45 cm x 45 cm) | Column | 32MPa | Concrete Rectangular | 450 | 450 | 2025 | 2900 | 0.59 | 1436.7 | G300E | 5872500 | 46.08 | G300E | 0 | 0
1271 | Story27 | C38 | 32 MPa RC Column (45 cm x 45 cm) | Column | 32MPa | Concrete Rectangular | 450 | 450 | 2025 | 2900 | 0.59 | 1436.7 | G300E | 5872500 | 46.08 | G300E | 0 | 0
1272 | Story27 | C39 | 32 MPa RC Column (45 cm x 45 cm) | Column | 32MPa | Concrete Rectangular | 450 | 450 | 2025 | 2900 | 0.59 | 1436.7 | G300E | 5872500 | 46.08 | G300E | 0 | 0
1273 | Story27 | C4 | 32 MPa RC Column (45 cm x 45 cm) | Column | 32MPa | Concrete Rectangular | 450 | 450 | 2025 | 2900 | 0.59 | 1436.7 | G300E | 26126100 | 205 | G300E | 0 | 0
1274 | Story27 | C40 | 32 MPa RC Column (45 cm x 45 cm) | Column | 32MPa | Concrete Rectangular | 450 | 450 | 2025 | 2900 | 0.59 | 1436.7 | G300E | 16868333.33 | 132.36 | G300E | 0 | 0
1275 | Story27 | C41 | 32 MPa RC Column (45 cm x 45 cm) | Column | 32MPa | Concrete Rectangular | 450 | 450 | 2025 | 2900 | 0.59 | 1436.7 | G300E | 13978000 | 109.68 | G300E | 0 | 0
1276 | Story27 | C42 | 32 MPa RC Column (45 cm x 45 cm) | Column | 32MPa | Concrete Rectangular | 450 | 450 | 2025 | 2900 | 0.59 | 1436.7 | G300E | 32046933.33 | 251.45 | G300E | 0 | 0
1277 | Story27 | C43 | 32 MPa RC Column (45 cm x 45 cm) | Column | 32MPa | Concrete Rectangular | 450 | 450 | 2025 | 2900 | 0.59 | 1436.7 | G300E | 30772866.67 | 241.46 | G300E | 0 | 0
1278 | Story27 | C44 | 32 MPa RC Column (45 cm x 45 cm) | Column | 32MPa | Concrete Rectangular | 450 | 450 | 2025 | 2900 | 0.59 | 1436.7 | G300E | 5872500 | 46.08 | G300E | 0 | 0
1279 | Story27 | C45 | 32 MPa RC Column (45 cm x 45 cm) | Column | 32MPa | Concrete Rectangular | 450 | 450 | 2025 | 2900 | 0.59 | 1436.7 | G300E | 5872500 | 46.08 | G300E | 0 | 0
1280 | Story27 | C46 | 32 MPa RC Column (45 cm x 45 cm) | Column | 32MPa | Concrete Rectangular | 450 | 450 | 2025 | 2900 | 0.59 | 1436.7 | G300E | 30759333.33 | 241.35 | G300E | 0 | 0
1281 | Story27 | C47 | 32 MPa RC Column (45 cm x 45 cm) | Column | 32MPa | Concrete Rectangular | 450 | 450 | 2025 | 2900 | 0.59 | 1436.7 | G300E | 32048866.67 | 251.47 | G300E | 0 | 0
1282 | Story27 | C48 | 32 MPa RC Column (45 cm x 45 cm) | Column | 32MPa | Concrete Rectangular | 450 | 450 | 2025 | 2900 | 0.59 | 1436.7 | G300E | 13913233.33 | 109.17 | G300E | 0 | 0
1283 | Story27 | C49 | 32 MPa RC Column (45 cm x 45 cm) | Column | 32MPa | Concrete Rectangular | 450 | 450 | 2025 | 2900 | 0.59 | 1436.7 | G300E | 15596200 | 122.37 | G300E | 0 | 0
1284 | Story27 | C5 | 32 MPa RC Column (45 cm x 45 cm) | Column | 32MPa | Concrete Rectangular | 450 | 450 | 2025 | 2900 | 0.59 | 1436.7 | G300E | 26126100 | 205 | G300E | 0 | 0
1285 | Story27 | C50 | 32 MPa RC Column (45 cm x 45 cm) | Column | 32MPa | Concrete Rectangular | 450 | 450 | 2025 | 2900 | 0.59 | 1436.7 | G300E | 34978833.33 | 274.46 | G300E | 0 | 0
1286 | Story27 | C51 | 32 MPa RC Column (45 cm x 45 cm) | Column | 32MPa | Concrete Rectangular | 450 | 450 | 2025 | 2900 | 0.59 | 1436.7 | G300E | 34103033.33 | 267.59 | G300E | 0 | 0
1287 | Story27 | C52 | 32 MPa RC Column (45 cm x 45 cm) | Column | 32MPa | Concrete Rectangular | 450 | 450 | 2025 | 2900 | 0.59 | 1436.7 | G300E | 5872500 | 46.08 | G300E | 0 | 0
1288 | Story27 | C53 | 32 MPa RC Column (45 cm x 45 cm) | Column | 32MPa | Concrete Rectangular | 450 | 450 | 2025 | 2900 | 0.59 | 1436.7 | G300E | 5872500 | 46.08 | G300E | 0 | 0
1289 | Story27 | C54 | 32 MPa RC Column (45 cm x 45 cm) | Column | 32MPa | Concrete Rectangular | 450 | 450 | 2025 | 2900 | 0.59 | 1436.7 | G300E | 34092400 | 267.5 | G300E | 0 | 0
1290 | Story27 | C55 | 32 MPa RC Column (45 cm x 45 cm) | Column | 32MPa | Concrete Rectangular | 450 | 450 | 2025 | 2900 | 0.59 | 1436.7 | G300E | 34968200 | 274.37 | G300E | 0 | 0
1291 | Story27 | C56 | 32 MPa RC Column (45 cm x 45 cm) | Column | 32MPa | Concrete Rectangular | 450 | 450 | 2025 | 2900 | 0.59 | 1436.7 | G300E | 15636800 | 122.69 | G300E | 0 | 0
1292 | Story27 | C57 | 32 MPa RC Column (45 cm x 45 cm) | Column | 32MPa | Concrete Rectangular | 450 | 450 | 2025 | 2900 | 0.59 | 1436.7 | G300E | 34352433.33 | 269.54 | G300E | 0 | 0
1293 | Story27 | C58 | 32 MPa RC Column (45 cm x 45 cm) | Column | 32MPa | Concrete Rectangular | 450 | 450 | 2025 | 2900 | 0.59 | 1436.7 | G300E | 23635000 | 185.45 | G300E | 0 | 0
1294 | Story27 | C59 | 32 MPa RC Column (45 cm x 45 cm) | Column | 32MPa | Concrete Rectangular | 450 | 450 | 2025 | 2900 | 0.59 | 1436.7 | G300E | 23716200 | 186.09 | G300E | 0 | 0
1295 | Story27 | C6 | 32 MPa RC Column (45 cm x 45 cm) | Column | 32MPa | Concrete Rectangular | 450 | 450 | 2025 | 2900 | 0.59 | 1436.7 | G300E | 23714266.67 | 186.07 | G300E | 0 | 0
1296 | Story27 | C60 | 32 MPa RC Column (45 cm x 45 cm) | Column | 32MPa | Concrete Rectangular | 450 | 450 | 2025 | 2900 | 0.59 | 1436.7 | G300E | 26129000 | 205.02 | G300E | 0 | 0
1297 | Story27 | C61 | 32 MPa RC Column (45 cm x 45 cm) | Column | 32MPa | Concrete Rectangular | 450 | 450 | 2025 | 2900 | 0.59 | 1436.7 | G300E | 26129000 | 205.02 | G300E | 0 | 0
1298 | Story27 | C62 | 32 MPa RC Column (45 cm x 45 cm) | Column | 32MPa | Concrete Rectangular | 450 | 450 | 2025 | 2900 | 0.59 | 1436.7 | G300E | 23718133.33 | 186.1 | G300E | 0 | 0
1299 | Story27 | C63 | 32 MPa RC Column (45 cm x 45 cm) | Column | 32MPa | Concrete Rectangular | 450 | 450 | 2025 | 2900 | 0.59 | 1436.7 | G300E | 23635966.67 | 185.46 | G300E | 0 | 0
1300 | Story27 | C64 | 32 MPa RC Column (45 cm x 45 cm) | Column | 32MPa | Concrete Rectangular | 450 | 450 | 2025 | 2900 | 0.59 | 1436.7 | G300E | 34355333.33 | 269.56 | G300E | 0 | 0
1301 | Story27 | C7 | 32 MPa RC Column (45 cm x 45 cm) | Column | 32MPa | Concrete Rectangular | 450 | 450 | 2025 | 2900 | 0.59 | 1436.7 | G300E | 23633066.67 | 185.43 | G300E | 0 | 0
1302 | Story27 | C8 | 32 MPa RC Column (45 cm x 45 cm) | Column | 32MPa | Concrete Rectangular | 450 | 450 | 2025 | 2900 | 0.59 | 1436.7 | G300E | 34352433.33 | 269.54 | G300E | 0 | 0
1303 | Story27 | C9 | 32 MPa RC Column (45 cm x 45 cm) | Column | 32MPa | Concrete Rectangular | 450 | 450 | 2025 | 2900 | 0.59 | 1436.7 | G300E | 15595233.33 | 122.37 | G300E | 0 | 0
1304 | Story28 | C1 | 32 MPa RC Column (45 cm x 45 cm) | Column | 32MPa | Concrete Rectangular | 450 | 450 | 2025 | 2900 | 0.59 | 1436.7 | G300E | 5872500 | 46.08 | G300E | 0 | 0
1305 | Story28 | C10 | 32 MPa RC Column (45 cm x 45 cm) | Column | 32MPa | Concrete Rectangular | 450 | 450 | 2025 | 2900 | 0.59 | 1436.7 | G300E | 29767533.33 | 233.57 | G300E | 0 | 0
1306 | Story28 | C11 | 32 MPa RC Column (45 cm x 45 cm) | Column | 32MPa | Concrete Rectangular | 450 | 450 | 2025 | 2900 | 0.59 | 1436.7 | G300E | 28862733.33 | 226.47 | G300E | 0 | 0
1307 | Story28 | C12 | 32 MPa RC Column (45 cm x 45 cm) | Column | 32MPa | Concrete Rectangular | 450 | 450 | 2025 | 2900 | 0.59 | 1436.7 | G300E | 5872500 | 46.08 | G300E | 0 | 0
1308 | Story28 | C13 | 32 MPa RC Column (45 cm x 45 cm) | Column | 32MPa | Concrete Rectangular | 450 | 450 | 2025 | 2900 | 0.59 | 1436.7 | G300E | 5872500 | 46.08 | G300E | 0 | 0
1309 | Story28 | C14 | 32 MPa RC Column (45 cm x 45 cm) | Column | 32MPa | Concrete Rectangular | 450 | 450 | 2025 | 2900 | 0.59 | 1436.7 | G300E | 28861766.67 | 226.46 | G300E | 0 | 0
1310 | Story28 | C15 | 32 MPa RC Column (45 cm x 45 cm) | Column | 32MPa | Concrete Rectangular | 450 | 450 | 2025 | 2900 | 0.59 | 1436.7 | G300E | 29767533.33 | 233.57 | G300E | 0 | 0
1311 | Story28 | C16 | 32 MPa RC Column (45 cm x 45 cm) | Column | 32MPa | Concrete Rectangular | 450 | 450 | 2025 | 2900 | 0.59 | 1436.7 | G300E | 5872500 | 46.08 | G300E | 0 | 0
1312 | Story28 | C17 | 32 MPa RC Column (45 cm x 45 cm) | Column | 32MPa | Concrete Rectangular | 450 | 450 | 2025 | 2900 | 0.59 | 1436.7 | G300E | 5872500 | 46.08 | G300E | 0 | 0
1313 | Story28 | C18 | 32 MPa RC Column (45 cm x 45 cm) | Column | 32MPa | Concrete Rectangular | 450 | 450 | 2025 | 2900 | 0.59 | 1436.7 | G300E | 26540800 | 208.25 | G300E | 0 | 0
1314 | Story28 | C19 | 32 MPa RC Column (45 cm x 45 cm) | Column | 32MPa | Concrete Rectangular | 450 | 450 | 2025 | 2900 | 0.59 | 1436.7 | G300E | 25941466.67 | 203.55 | G300E | 0 | 0
1315 | Story28 | C2 | 32 MPa RC Column (45 cm x 45 cm) | Column | 32MPa | Concrete Rectangular | 450 | 450 | 2025 | 2900 | 0.59 | 1436.7 | G300E | 5872500 | 46.08 | G300E | 0 | 0
1316 | Story28 | C20 | 32 MPa RC Column (45 cm x 45 cm) | Column | 32MPa | Concrete Rectangular | 450 | 450 | 2025 | 2900 | 0.59 | 1436.7 | G300E | 5872500 | 46.08 | G300E | 0 | 0
1317 | Story28 | C21 | 32 MPa RC Column (45 cm x 45 cm) | Column | 32MPa | Concrete Rectangular | 450 | 450 | 2025 | 2900 | 0.59 | 1436.7 | G300E | 5872500 | 46.08 | G300E | 0 | 0
1318 | Story28 | C22 | 32 MPa RC Column (45 cm x 45 cm) | Column | 32MPa | Concrete Rectangular | 450 | 450 | 2025 | 2900 | 0.59 | 1436.7 | G300E | 25942433.33 | 203.55 | G300E | 0 | 0
1319 | Story28 | C23 | 32 MPa RC Column (45 cm x 45 cm) | Column | 32MPa | Concrete Rectangular | 450 | 450 | 2025 | 2900 | 0.59 | 1436.7 | G300E | 26540800 | 208.25 | G300E | 0 | 0
1320 | Story28 | C24 | 32 MPa RC Column (45 cm x 45 cm) | Column | 32MPa | Concrete Rectangular | 450 | 450 | 2025 | 2900 | 0.59 | 1436.7 | G300E | 5872500 | 46.08 | G300E | 0 | 0
1321 | Story28 | C25 | 32 MPa RC Column (45 cm x 45 cm) | Column | 32MPa | Concrete Rectangular | 450 | 450 | 2025 | 2900 | 0.59 | 1436.7 | G300E | 5872500 | 46.08 | G300E | 0 | 0
1322 | Story28 | C26 | 32 MPa RC Column (45 cm x 45 cm) | Column | 32MPa | Concrete Rectangular | 450 | 450 | 2025 | 2900 | 0.59 | 1436.7 | G300E | 5872500 | 46.08 | G300E | 0 | 0
1323 | Story28 | C27 | 32 MPa RC Column (45 cm x 45 cm) | Column | 32MPa | Concrete Rectangular | 450 | 450 | 2025 | 2900 | 0.59 | 1436.7 | G300E | 5872500 | 46.08 | G300E | 0 | 0
1324 | Story28 | C3 | 32 MPa RC Column (45 cm x 45 cm) | Column | 32MPa | Concrete Rectangular | 450 | 450 | 2025 | 2900 | 0.59 | 1436.7 | G300E | 5872500 | 46.08 | G300E | 0 | 0
1325 | Story28 | C30 | 32 MPa RC Column (45 cm x 45 cm) | Column | 32MPa | Concrete Rectangular | 450 | 450 | 2025 | 2900 | 0.59 | 1436.7 | G300E | 5872500 | 46.08 | G300E | 0 | 0
1326 | Story28 | C31 | 32 MPa RC Column (45 cm x 45 cm) | Column | 32MPa | Concrete Rectangular | 450 | 450 | 2025 | 2900 | 0.59 | 1436.7 | G300E | 5872500 | 46.08 | G300E | 0 | 0
1327 | Story28 | C32 | 32 MPa RC Column (45 cm x 45 cm) | Column | 32MPa | Concrete Rectangular | 450 | 450 | 2025 | 2900 | 0.59 | 1436.7 | G300E | 5872500 | 46.08 | G300E | 0 | 0
1328 | Story28 | C33 | 32 MPa RC Column (45 cm x 45 cm) | Column | 32MPa | Concrete Rectangular | 450 | 450 | 2025 | 2900 | 0.59 | 1436.7 | G300E | 5872500 | 46.08 | G300E | 0 | 0
1329 | Story28 | C34 | 32 MPa RC Column (45 cm x 45 cm) | Column | 32MPa | Concrete Rectangular | 450 | 450 | 2025 | 2900 | 0.59 | 1436.7 | G300E | 5872500 | 46.08 | G300E | 0 | 0
1330 | Story28 | C35 | 32 MPa RC Column (45 cm x 45 cm) | Column | 32MPa | Concrete Rectangular | 450 | 450 | 2025 | 2900 | 0.59 | 1436.7 | G300E | 5872500 | 46.08 | G300E | 0 | 0
1331 | Story28 | C38 | 32 MPa RC Column (45 cm x 45 cm) | Column | 32MPa | Concrete Rectangular | 450 | 450 | 2025 | 2900 | 0.59 | 1436.7 | G300E | 5872500 | 46.08 | G300E | 0 | 0
1332 | Story28 | C39 | 32 MPa RC Column (45 cm x 45 cm) | Column | 32MPa | Concrete Rectangular | 450 | 450 | 2025 | 2900 | 0.59 | 1436.7 | G300E | 5872500 | 46.08 | G300E | 0 | 0
1333 | Story28 | C4 | 32 MPa RC Column (45 cm x 45 cm) | Column | 32MPa | Concrete Rectangular | 450 | 450 | 2025 | 2900 | 0.59 | 1436.7 | G300E | 5872500 | 46.08 | G300E | 0 | 0
1334 | Story28 | C40 | 32 MPa RC Column (45 cm x 45 cm) | Column | 32MPa | Concrete Rectangular | 450 | 450 | 2025 | 2900 | 0.59 | 1436.7 | G300E | 5872500 | 46.08 | G300E | 0 | 0
1335 | Story28 | C41 | 32 MPa RC Column (45 cm x 45 cm) | Column | 32MPa | Concrete Rectangular | 450 | 450 | 2025 | 2900 | 0.59 | 1436.7 | G300E | 5872500 | 46.08 | G300E | 0 | 0
1336 | Story28 | C42 | 32 MPa RC Column (45 cm x 45 cm) | Column | 32MPa | Concrete Rectangular | 450 | 450 | 2025 | 2900 | 0.59 | 1436.7 | G300E | 26540800 | 208.25 | G300E | 0 | 0
1337 | Story28 | C43 | 32 MPa RC Column (45 cm x 45 cm) | Column | 32MPa | Concrete Rectangular | 450 | 450 | 2025 | 2900 | 0.59 | 1436.7 | G300E | 25941466.67 | 203.55 | G300E | 0 | 0
1338 | Story28 | C44 | 32 MPa RC Column (45 cm x 45 cm) | Column | 32MPa | Concrete Rectangular | 450 | 450 | 2025 | 2900 | 0.59 | 1436.7 | G300E | 5872500 | 46.08 | G300E | 0 | 0
1339 | Story28 | C45 | 32 MPa RC Column (45 cm x 45 cm) | Column | 32MPa | Concrete Rectangular | 450 | 450 | 2025 | 2900 | 0.59 | 1436.7 | G300E | 5872500 | 46.08 | G300E | 0 | 0
1340 | Story28 | C46 | 32 MPa RC Column (45 cm x 45 cm) | Column | 32MPa | Concrete Rectangular | 450 | 450 | 2025 | 2900 | 0.59 | 1436.7 | G300E | 25929866.67 | 203.46 | G300E | 0 | 0
1341 | Story28 | C47 | 32 MPa RC Column (45 cm x 45 cm) | Column | 32MPa | Concrete Rectangular | 450 | 450 | 2025 | 2900 | 0.59 | 1436.7 | G300E | 26557233.33 | 208.38 | G300E | 0 | 0
1342 | Story28 | C48 | 32 MPa RC Column (45 cm x 45 cm) | Column | 32MPa | Concrete Rectangular | 450 | 450 | 2025 | 2900 | 0.59 | 1436.7 | G300E | 5872500 | 46.08 | G300E | 0 | 0
1343 | Story28 | C49 | 32 MPa RC Column (45 cm x 45 cm) | Column | 32MPa | Concrete Rectangular | 450 | 450 | 2025 | 2900 | 0.59 | 1436.7 | G300E | 5872500 | 46.08 | G300E | 0 | 0
1344 | Story28 | C5 | 32 MPa RC Column (45 cm x 45 cm) | Column | 32MPa | Concrete Rectangular | 450 | 450 | 2025 | 2900 | 0.59 | 1436.7 | G300E | 5872500 | 46.08 | G300E | 0 | 0
1345 | Story28 | C50 | 32 MPa RC Column (45 cm x 45 cm) | Column | 32MPa | Concrete Rectangular | 450 | 450 | 2025 | 2900 | 0.59 | 1436.7 | G300E | 29768500 | 233.57 | G300E | 0 | 0
1346 | Story28 | C51 | 32 MPa RC Column (45 cm x 45 cm) | Column | 32MPa | Concrete Rectangular | 450 | 450 | 2025 | 2900 | 0.59 | 1436.7 | G300E | 28862733.33 | 226.47 | G300E | 0 | 0
1347 | Story28 | C52 | 32 MPa RC Column (45 cm x 45 cm) | Column | 32MPa | Concrete Rectangular | 450 | 450 | 2025 | 2900 | 0.59 | 1436.7 | G300E | 5872500 | 46.08 | G300E | 0 | 0
1348 | Story28 | C53 | 32 MPa RC Column (45 cm x 45 cm) | Column | 32MPa | Concrete Rectangular | 450 | 450 | 2025 | 2900 | 0.59 | 1436.7 | G300E | 5872500 | 46.08 | G300E | 0 | 0
1349 | Story28 | C54 | 32 MPa RC Column (45 cm x 45 cm) | Column | 32MPa | Concrete Rectangular | 450 | 450 | 2025 | 2900 | 0.59 | 1436.7 | G300E | 28850166.67 | 226.37 | G300E | 0 | 0
1350 | Story28 | C55 | 32 MPa RC Column (45 cm x 45 cm) | Column | 32MPa | Concrete Rectangular | 450 | 450 | 2025 | 2900 | 0.59 | 1436.7 | G300E | 29757866.67 | 233.49 | G300E | 0 | 0
1351 | Story28 | C56 | 32 MPa RC Column (45 cm x 45 cm) | Column | 32MPa | Concrete Rectangular | 450 | 450 | 2025 | 2900 | 0.59 | 1436.7 | G300E | 5872500 | 46.08 | G300E | 0 | 0
1352 | Story28 | C57 | 32 MPa RC Column (45 cm x 45 cm) | Column | 32MPa | Concrete Rectangular | 450 | 450 | 2025 | 2900 | 0.59 | 1436.7 | G300E | 5872500 | 46.08 | G300E | 0 | 0
1353 | Story28 | C58 | 32 MPa RC Column (45 cm x 45 cm) | Column | 32MPa | Concrete Rectangular | 450 | 450 | 2025 | 2900 | 0.59 | 1436.7 | G300E | 5872500 | 46.08 | G300E | 0 | 0
1354 | Story28 | C59 | 32 MPa RC Column (45 cm x 45 cm) | Column | 32MPa | Concrete Rectangular | 450 | 450 | 2025 | 2900 | 0.59 | 1436.7 | G300E | 5872500 | 46.08 | G300E | 0 | 0
1355 | Story28 | C6 | 32 MPa RC Column (45 cm x 45 cm) | Column | 32MPa | Concrete Rectangular | 450 | 450 | 2025 | 2900 | 0.59 | 1436.7 | G300E | 5872500 | 46.08 | G300E | 0 | 0
1356 | Story28 | C60 | 32 MPa RC Column (45 cm x 45 cm) | Column | 32MPa | Concrete Rectangular | 450 | 450 | 2025 | 2900 | 0.59 | 1436.7 | G300E | 5872500 | 46.08 | G300E | 0 | 0
1357 | Story28 | C61 | 32 MPa RC Column (45 cm x 45 cm) | Column | 32MPa | Concrete Rectangular | 450 | 450 | 2025 | 2900 | 0.59 | 1436.7 | G300E | 5872500 | 46.08 | G300E | 0 | 0
1358 | Story28 | C62 | 32 MPa RC Column (45 cm x 45 cm) | Column | 32MPa | Concrete Rectangular | 450 | 450 | 2025 | 2900 | 0.59 | 1436.7 | G300E | 5872500 | 46.08 | G300E | 0 | 0
1359 | Story28 | C63 | 32 MPa RC Column (45 cm x 45 cm) | Column | 32MPa | Concrete Rectangular | 450 | 450 | 2025 | 2900 | 0.59 | 1436.7 | G300E | 5872500 | 46.08 | G300E | 0 | 0
1360 | Story28 | C64 | 32 MPa RC Column (45 cm x 45 cm) | Column | 32MPa | Concrete Rectangular | 450 | 450 | 2025 | 2900 | 0.59 | 1436.7 | G300E | 5872500 | 46.08 | G300E | 0 | 0
1361 | Story28 | C7 | 32 MPa RC Column (45 cm x 45 cm) | Column | 32MPa | Concrete Rectangular | 450 | 450 | 2025 | 2900 | 0.59 | 1436.7 | G300E | 5872500 | 46.08 | G300E | 0 | 0
1362 | Story28 | C8 | 32 MPa RC Column (45 cm x 45 cm) | Column | 32MPa | Concrete Rectangular | 450 | 450 | 2025 | 2900 | 0.59 | 1436.7 | G300E | 5872500 | 46.08 | G300E | 0 | 0
1363 | Story28 | C9 | 32 MPa RC Column (45 cm x 45 cm) | Column | 32MPa | Concrete Rectangular | 450 | 450 | 2025 | 2900 | 0.59 | 1436.7 | G300E | 5872500 | 46.08 | G300E | 0 | 0
1364 | Story28 | D1 | 32 MPa RC Column (75 cm x 75 cm) | Column | 32MPa | Concrete Rectangular | 750 | 750 | 5625 | 5940.5 | 3.34 | 8175 | G300E | 33415312.5 | 262.19 | G300E | 0 | 0
1365 | Story28 | D10 | 32 MPa RC Column (75 cm x 75 cm) | Column | 32MPa | Concrete Rectangular | 750 | 750 | 5625 | 5940.5 | 3.34 | 8175 | G300E | 33415312.5 | 262.19 | G300E | 0 | 0
1366 | Story28 | D100 | 32 MPa RC Column (75 cm x 75 cm) | Column | 32MPa | Concrete Rectangular | 750 | 750 | 5625 | 5940.5 | 3.34 | 8175 | G300E | 33415312.5 | 262.19 | G300E | 0 | 0
1367 | Story28 | D101 | 32 MPa RC Column (75 cm x 75 cm) | Column | 32MPa | Concrete Rectangular | 750 | 750 | 5625 | 5940.5 | 3.34 | 8175 | G300E | 33415312.5 | 262.19 | G300E | 0 | 0
1368 | Story28 | D102 | 32 MPa RC Column (75 cm x 75 cm) | Column | 32MPa | Concrete Rectangular | 750 | 750 | 5625 | 5940.5 | 3.34 | 8175 | G300E | 33415312.5 | 262.19 | G300E | 0 | 0
1369 | Story28 | D103 | 32 MPa RC Column (75 cm x 75 cm) | Column | 32MPa | Concrete Rectangular | 750 | 750 | 5625 | 5940.5 | 3.34 | 8175 | G300E | 33415312.5 | 262.19 | G300E | 0 | 0
1370 | Story28 | D104 | 32 MPa RC Column (75 cm x 75 cm) | Column | 32MPa | Concrete Rectangular | 750 | 750 | 5625 | 5940.5 | 3.34 | 8175 | G300E | 33415312.5 | 262.19 | G300E | 0 | 0
1371 | Story28 | D11 | 32 MPa RC Column (75 cm x 75 cm) | Column | 32MPa | Concrete Rectangular | 750 | 750 | 5625 | 8005.6 | 4.5 | 11016.88 | G300E | 45031500 | 353.33 | G300E | 0 | 0
1372 | Story28 | D12 | 32 MPa RC Column (75 cm x 75 cm) | Column | 32MPa | Concrete Rectangular | 750 | 750 | 5625 | 8005.6 | 4.5 | 11016.88 | G300E | 45031500 | 353.33 | G300E | 0 | 0
1373 | Story28 | D13 | 32 MPa RC Column (75 cm x 75 cm) | Column | 32MPa | Concrete Rectangular | 750 | 750 | 5625 | 8005.6 | 4.5 | 11016.88 | G300E | 108668014.4 | 852.65 | G300E | 10507350 | 82.44
1374 | Story28 | D14 | 32 MPa RC Column (75 cm x 75 cm) | Column | 32MPa | Concrete Rectangular | 750 | 750 | 5625 | 8005.6 | 4.5 | 11016.88 | G300E | 108688028.4 | 852.81 | G300E | 10507350 | 82.44
1375 | Story28 | D15 | 32 MPa RC Column (75 cm x 75 cm) | Column | 32MPa | Concrete Rectangular | 750 | 750 | 5625 | 8005.6 | 4.5 | 11016.88 | G300E | 45031500 | 353.33 | G300E | 0 | 0
1376 | Story28 | D16 | 32 MPa RC Column (75 cm x 75 cm) | Column | 32MPa | Concrete Rectangular | 750 | 750 | 5625 | 8005.6 | 4.5 | 11016.88 | G300E | 70589378 | 553.87 | G300E | 1313418.75 | 10.31
1377 | Story28 | D17 | 32 MPa RC Column (75 cm x 75 cm) | Column | 32MPa | Concrete Rectangular | 750 | 750 | 5625 | 8005.6 | 4.5 | 11016.88 | G300E | 254640123.4 | 1998 | G300E | 10507350 | 82.44
1378 | Story28 | D18 | 32 MPa RC Column (75 cm x 75 cm) | Column | 32MPa | Concrete Rectangular | 750 | 750 | 5625 | 8005.6 | 4.5 | 11016.88 | G300E | 254502026.8 | 1996.92 | G300E | 10507350 | 82.44
1379 | Story28 | D19 | 32 MPa RC Column (75 cm x 75 cm) | Column | 32MPa | Concrete Rectangular | 750 | 750 | 5625 | 8005.6 | 4.5 | 11016.88 | G300E | 70589378 | 553.87 | G300E | 1313418.75 | 10.31
1380 | Story28 | D2 | 32 MPa RC Column (75 cm x 75 cm) | Column | 32MPa | Concrete Rectangular | 750 | 750 | 5625 | 8005.6 | 4.5 | 11016.88 | G300E | 45031500 | 353.33 | G300E | 0 | 0
1381 | Story28 | D20 | 32 MPa RC Column (75 cm x 75 cm) | Column | 32MPa | Concrete Rectangular | 750 | 750 | 5625 | 8005.6 | 4.5 | 11016.88 | G300E | 45031500 | 353.33 | G300E | 0 | 0
1382 | Story28 | D21 | 32 MPa RC Column (75 cm x 75 cm) | Column | 32MPa | Concrete Rectangular | 750 | 750 | 5625 | 5940.5 | 3.34 | 8175 | G300E | 39755311.12 | 311.93 | G300E | 974613.28 | 7.65
1383 | Story28 | D22 | 32 MPa RC Column (75 cm x 75 cm) | Column | 32MPa | Concrete Rectangular | 750 | 750 | 5625 | 5940.5 | 3.34 | 8175 | G300E | 104586957.88 | 820.63 | G300E | 7796906.25 | 61.18
1384 | Story28 | D23 | 32 MPa RC Column (75 cm x 75 cm) | Column | 32MPa | Concrete Rectangular | 750 | 750 | 5625 | 5940.5 | 3.34 | 8175 | G300E | 150450588.12 | 1180.49 | G300E | 7796906.25 | 61.18
1385 | Story28 | D24 | 32 MPa RC Column (75 cm x 75 cm) | Column | 32MPa | Concrete Rectangular | 750 | 750 | 5625 | 5940.5 | 3.34 | 8175 | G300E | 115864997.12 | 909.12 | G300E | 0 | 0
1386 | Story28 | D25 | 32 MPa RC Column (75 cm x 75 cm) | Column | 32MPa | Concrete Rectangular | 750 | 750 | 5625 | 5940.5 | 3.34 | 8175 | G300E | 33415312.5 | 262.19 | G300E | 0 | 0
1387 | Story28 | D26 | 32 MPa RC Column (75 cm x 75 cm) | Column | 32MPa | Concrete Rectangular | 750 | 750 | 5625 | 5940.5 | 3.34 | 8175 | G300E | 33415312.5 | 262.19 | G300E | 0 | 0
1388 | Story28 | D27 | 32 MPa RC Column (75 cm x 75 cm) | Column | 32MPa | Concrete Rectangular | 750 | 750 | 5625 | 8005.6 | 4.5 | 11016.88 | G300E | 45031500 | 353.33 | G300E | 0 | 0
1389 | Story28 | D28 | 32 MPa RC Column (75 cm x 75 cm) | Column | 32MPa | Concrete Rectangular | 750 | 750 | 5625 | 8005.6 | 4.5 | 11016.88 | G300E | 45031500 | 353.33 | G300E | 0 | 0
1390 | Story28 | D29 | 32 MPa RC Column (75 cm x 75 cm) | Column | 32MPa | Concrete Rectangular | 750 | 750 | 5625 | 5940.5 | 3.34 | 8175 | G300E | 39615709.38 | 310.84 | G300E | 974613.28 | 7.65
1391 | Story28 | D3 | 32 MPa RC Column (75 cm x 75 cm) | Column | 32MPa | Concrete Rectangular | 750 | 750 | 5625 | 5940.5 | 3.34 | 8175 | G300E | 33415312.5 | 262.19 | G300E | 0 | 0
1392 | Story28 | D30 | 32 MPa RC Column (75 cm x 75 cm) | Column | 32MPa | Concrete Rectangular | 750 | 750 | 5625 | 5940.5 | 3.34 | 8175 | G300E | 104589928.12 | 820.65 | G300E | 7796906.25 | 61.18
1393 | Story28 | D31 | 32 MPa RC Column (75 cm x 75 cm) | Column | 32MPa | Concrete Rectangular | 750 | 750 | 5625 | 5940.5 | 3.34 | 8175 | G300E | 150453558.38 | 1180.51 | G300E | 7796906.25 | 61.18
1394 | Story28 | D32 | 32 MPa RC Column (75 cm x 75 cm) | Column | 32MPa | Concrete Rectangular | 750 | 750 | 5625 | 8005.6 | 4.5 | 11016.88 | G300E | 173683493.4 | 1362.79 | G300E | 0 | 0
1395 | Story28 | D33 | 32 MPa RC Column (75 cm x 75 cm) | Column | 32MPa | Concrete Rectangular | 750 | 750 | 5625 | 8005.6 | 4.5 | 11016.88 | G300E | 174686194.8 | 1370.65 | G300E | 0 | 0
1396 | Story28 | D34 | 32 MPa RC Column (75 cm x 75 cm) | Column | 32MPa | Concrete Rectangular | 750 | 750 | 5625 | 5940.5 | 3.34 | 8175 | G300E | 116117468.38 | 911.1 | G300E | 0 | 0
1397 | Story28 | D35 | 32 MPa RC Column (75 cm x 75 cm) | Column | 32MPa | Concrete Rectangular | 750 | 750 | 5625 | 5940.5 | 3.34 | 8175 | G300E | 33415312.5 | 262.19 | G300E | 0 | 0
1398 | Story28 | D36 | 32 MPa RC Column (75 cm x 75 cm) | Column | 32MPa | Concrete Rectangular | 750 | 750 | 5625 | 5940.5 | 3.34 | 8175 | G300E | 33415312.5 | 262.19 | G300E | 0 | 0
1399 | Story28 | D37 | 32 MPa RC Column (75 cm x 75 cm) | Column | 32MPa | Concrete Rectangular | 750 | 750 | 5625 | 8005.6 | 4.5 | 11016.88 | G300E | 45031500 | 353.33 | G300E | 0 | 0
1400 | Story28 | D38 | 32 MPa RC Column (75 cm x 75 cm) | Column | 32MPa | Concrete Rectangular | 750 | 750 | 5625 | 8005.6 | 4.5 | 11016.88 | G300E | 45031500 | 353.33 | G300E | 0 | 0
1401 | Story28 | D39 | 32 MPa RC Column (75 cm x 75 cm) | Column | 32MPa | Concrete Rectangular | 750 | 750 | 5625 | 8005.6 | 4.5 | 11016.88 | G300E | 45031500 | 353.33 | G300E | 0 | 0
1402 | Story28 | D4 | 32 MPa RC Column (75 cm x 75 cm) | Column | 32MPa | Concrete Rectangular | 750 | 750 | 5625 | 5940.5 | 3.34 | 8175 | G300E | 33415312.5 | 262.19 | G300E | 0 | 0
1403 | Story28 | D40 | 32 MPa RC Column (75 cm x 75 cm) | Column | 32MPa | Concrete Rectangular | 750 | 750 | 5625 | 8005.6 | 4.5 | 11016.88 | G300E | 45031500 | 353.33 | G300E | 0 | 0
1404 | Story28 | D41 | 32 MPa RC Column (75 cm x 75 cm) | Column | 32MPa | Concrete Rectangular | 750 | 750 | 5625 | 8005.6 | 4.5 | 11016.88 | G300E | 45031500 | 353.33 | G300E | 0 | 0
1405 | Story28 | D42 | 32 MPa RC Column (75 cm x 75 cm) | Column | 32MPa | Concrete Rectangular | 750 | 750 | 5625 | 8005.6 | 4.5 | 11016.88 | G300E | 45031500 | 353.33 | G300E | 0 | 0
1406 | Story28 | D43 | 32 MPa RC Column (75 cm x 75 cm) | Column | 32MPa | Concrete Rectangular | 750 | 750 | 5625 | 8005.6 | 4.5 | 11016.88 | G300E | 45031500 | 353.33 | G300E | 0 | 0
1407 | Story28 | D44 | 32 MPa RC Column (75 cm x 75 cm) | Column | 32MPa | Concrete Rectangular | 750 | 750 | 5625 | 8005.6 | 4.5 | 11016.88 | G300E | 45031500 | 353.33 | G300E | 0 | 0
1408 | Story28 | D45 | 32 MPa RC Column (75 cm x 75 cm) | Column | 32MPa | Concrete Rectangular | 750 | 750 | 5625 | 8005.6 | 4.5 | 11016.88 | G300E | 45031500 | 353.33 | G300E | 0 | 0
1409 | Story28 | D46 | 32 MPa RC Column (75 cm x 75 cm) | Column | 32MPa | Concrete Rectangular | 750 | 750 | 5625 | 5940.5 | 3.34 | 8175 | G300E | 33415312.5 | 262.19 | G300E | 0 | 0
1410 | Story28 | D47 | 32 MPa RC Column (75 cm x 75 cm) | Column | 32MPa | Concrete Rectangular | 750 | 750 | 5625 | 5940.5 | 3.34 | 8175 | G300E | 33415312.5 | 262.19 | G300E | 0 | 0
1411 | Story28 | D48 | 32 MPa RC Column (75 cm x 75 cm) | Column | 32MPa | Concrete Rectangular | 750 | 750 | 5625 | 5940.5 | 3.34 | 8175 | G300E | 33415312.5 | 262.19 | G300E | 0 | 0
1412 | Story28 | D49 | 32 MPa RC Column (75 cm x 75 cm) | Column | 32MPa | Concrete Rectangular | 750 | 750 | 5625 | 5940.5 | 3.34 | 8175 | G300E | 33415312.5 | 262.19 | G300E | 0 | 0
1413 | Story28 | D5 | 32 MPa RC Column (75 cm x 75 cm) | Column | 32MPa | Concrete Rectangular | 750 | 750 | 5625 | 5940.5 | 3.34 | 8175 | G300E | 33415312.5 | 262.19 | G300E | 0 | 0
1414 | Story28 | D50 | 32 MPa RC Column (75 cm x 75 cm) | Column | 32MPa | Concrete Rectangular | 750 | 750 | 5625 | 5940.5 | 3.34 | 8175 | G300E | 33415312.5 | 262.19 | G300E | 0 | 0
1415 | Story28 | D51 | 32 MPa RC Column (75 cm x 75 cm) | Column | 32MPa | Concrete Rectangular | 750 | 750 | 5625 | 5940.5 | 3.34 | 8175 | G300E | 33415312.5 | 262.19 | G300E | 0 | 0
1416 | Story28 | D52 | 32 MPa RC Column (75 cm x 75 cm) | Column | 32MPa | Concrete Rectangular | 750 | 750 | 5625 | 5940.5 | 3.34 | 8175 | G300E | 33415312.5 | 262.19 | G300E | 0 | 0
1417 | Story28 | D53 | 32 MPa RC Column (75 cm x 75 cm) | Column | 32MPa | Concrete Rectangular | 750 | 750 | 5625 | 5940.5 | 3.34 | 8175 | G300E | 33415312.5 | 262.19 | G300E | 0 | 0
1418 | Story28 | D54 | 32 MPa RC Column (75 cm x 75 cm) | Column | 32MPa | Concrete Rectangular | 750 | 750 | 5625 | 8005.6 | 4.5 | 11016.88 | G300E | 45031500 | 353.33 | G300E | 0 | 0
1419 | Story28 | D55 | 32 MPa RC Column (75 cm x 75 cm) | Column | 32MPa | Concrete Rectangular | 750 | 750 | 5625 | 5940.5 | 3.34 | 8175 | G300E | 33415312.5 | 262.19 | G300E | 0 | 0
1420 | Story28 | D56 | 32 MPa RC Column (75 cm x 75 cm) | Column | 32MPa | Concrete Rectangular | 750 | 750 | 5625 | 5940.5 | 3.34 | 8175 | G300E | 33415312.5 | 262.19 | G300E | 0 | 0
1421 | Story28 | D57 | 32 MPa RC Column (75 cm x 75 cm) | Column | 32MPa | Concrete Rectangular | 750 | 750 | 5625 | 5940.5 | 3.34 | 8175 | G300E | 33415312.5 | 262.19 | G300E | 0 | 0
1422 | Story28 | D58 | 32 MPa RC Column (75 cm x 75 cm) | Column | 32MPa | Concrete Rectangular | 750 | 750 | 5625 | 8005.6 | 4.5 | 11016.88 | G300E | 45031500 | 353.33 | G300E | 0 | 0
1423 | Story28 | D59 | 32 MPa RC Column (75 cm x 75 cm) | Column | 32MPa | Concrete Rectangular | 750 | 750 | 5625 | 5940.5 | 3.34 | 8175 | G300E | 33415312.5 | 262.19 | G300E | 0 | 0
1424 | Story28 | D6 | 32 MPa RC Column (75 cm x 75 cm) | Column | 32MPa | Concrete Rectangular | 750 | 750 | 5625 | 8005.6 | 4.5 | 11016.88 | G300E | 45031500 | 353.33 | G300E | 0 | 0
1425 | Story28 | D60 | 32 MPa RC Column (75 cm x 75 cm) | Column | 32MPa | Concrete Rectangular | 750 | 750 | 5625 | 8005.6 | 4.5 | 11016.88 | G300E | 45031500 | 353.33 | G300E | 0 | 0
1426 | Story28 | D61 | 32 MPa RC Column (75 cm x 75 cm) | Column | 32MPa | Concrete Rectangular | 750 | 750 | 5625 | 5940.5 | 3.34 | 8175 | G300E | 33415312.5 | 262.19 | G300E | 0 | 0
1427 | Story28 | D62 | 32 MPa RC Column (75 cm x 75 cm) | Column | 32MPa | Concrete Rectangular | 750 | 750 | 5625 | 5940.5 | 3.34 | 8175 | G300E | 33415312.5 | 262.19 | G300E | 0 | 0
1428 | Story28 | D63 | 32 MPa RC Column (75 cm x 75 cm) | Column | 32MPa | Concrete Rectangular | 750 | 750 | 5625 | 8005.6 | 4.5 | 11016.88 | G300E | 45031500 | 353.33 | G300E | 0 | 0
1429 | Story28 | D64 | 32 MPa RC Column (75 cm x 75 cm) | Column | 32MPa | Concrete Rectangular | 750 | 750 | 5625 | 8005.6 | 4.5 | 11016.88 | G300E | 45031500 | 353.33 | G300E | 0 | 0
1430 | Story28 | D65 | 32 MPa RC Column (75 cm x 75 cm) | Column | 32MPa | Concrete Rectangular | 750 | 750 | 5625 | 8005.6 | 4.5 | 11016.88 | G300E | 45031500 | 353.33 | G300E | 0 | 0
1431 | Story28 | D66 | 32 MPa RC Column (75 cm x 75 cm) | Column | 32MPa | Concrete Rectangular | 750 | 750 | 5625 | 8005.6 | 4.5 | 11016.88 | G300E | 45031500 | 353.33 | G300E | 0 | 0
1432 | Story28 | D67 | 32 MPa RC Column (75 cm x 75 cm) | Column | 32MPa | Concrete Rectangular | 750 | 750 | 5625 | 8005.6 | 4.5 | 11016.88 | G300E | 45031500 | 353.33 | G300E | 0 | 0
1433 | Story28 | D68 | 32 MPa RC Column (75 cm x 75 cm) | Column | 32MPa | Concrete Rectangular | 750 | 750 | 5625 | 8005.6 | 4.5 | 11016.88 | G300E | 45031500 | 353.33 | G300E | 0 | 0
1434 | Story28 | D69 | 32 MPa RC Column (75 cm x 75 cm) | Column | 32MPa | Concrete Rectangular | 750 | 750 | 5625 | 8005.6 | 4.5 | 11016.88 | G300E | 173693500.4 | 1362.86 | G300E | 0 | 0
1435 | Story28 | D7 | 32 MPa RC Column (75 cm x 75 cm) | Column | 32MPa | Concrete Rectangular | 750 | 750 | 5625 | 5940.5 | 3.34 | 8175 | G300E | 33415312.5 | 262.19 | G300E | 0 | 0
1436 | Story28 | D70 | 32 MPa RC Column (75 cm x 75 cm) | Column | 32MPa | Concrete Rectangular | 750 | 750 | 5625 | 8005.6 | 4.5 | 11016.88 | G300E | 174840302.6 | 1371.86 | G300E | 0 | 0
1437 | Story28 | D71 | 32 MPa RC Column (75 cm x 75 cm) | Column | 32MPa | Concrete Rectangular | 750 | 750 | 5625 | 8005.6 | 4.5 | 11016.88 | G300E | 45031500 | 353.33 | G300E | 0 | 0
1438 | Story28 | D72 | 32 MPa RC Column (75 cm x 75 cm) | Column | 32MPa | Concrete Rectangular | 750 | 750 | 5625 | 8005.6 | 4.5 | 11016.88 | G300E | 45031500 | 353.33 | G300E | 0 | 0
1439 | Story28 | D73 | 32 MPa RC Column (75 cm x 75 cm) | Column | 32MPa | Concrete Rectangular | 750 | 750 | 5625 | 5940.5 | 3.34 | 8175 | G300E | 33415312.5 | 262.19 | G300E | 0 | 0
1440 | Story28 | D74 | 32 MPa RC Column (75 cm x 75 cm) | Column | 32MPa | Concrete Rectangular | 750 | 750 | 5625 | 5940.5 | 3.34 | 8175 | G300E | 33415312.5 | 262.19 | G300E | 0 | 0
1441 | Story28 | D75 | 32 MPa RC Column (75 cm x 75 cm) | Column | 32MPa | Concrete Rectangular | 750 | 750 | 5625 | 5940.5 | 3.34 | 8175 | G300E | 115995688.12 | 910.15 | G300E | 0 | 0
1442 | Story28 | D76 | 32 MPa RC Column (75 cm x 75 cm) | Column | 32MPa | Concrete Rectangular | 750 | 750 | 5625 | 5940.5 | 3.34 | 8175 | G300E | 150382272.38 | 1179.96 | G300E | 7796906.25 | 61.18
1443 | Story28 | D77 | 32 MPa RC Column (75 cm x 75 cm) | Column | 32MPa | Concrete Rectangular | 750 | 750 | 5625 | 5940.5 | 3.34 | 8175 | G300E | 104588443 | 820.64 | G300E | 7796906.25 | 61.18
1444 | Story28 | D78 | 32 MPa RC Column (75 cm x 75 cm) | Column | 32MPa | Concrete Rectangular | 750 | 750 | 5625 | 5940.5 | 3.34 | 8175 | G300E | 39675114.38 | 311.31 | G300E | 974613.28 | 7.65
1445 | Story28 | D79 | 32 MPa RC Column (75 cm x 75 cm) | Column | 32MPa | Concrete Rectangular | 750 | 750 | 5625 | 8005.6 | 4.5 | 11016.88 | G300E | 45031500 | 353.33 | G300E | 0 | 0
1446 | Story28 | D8 | 32 MPa RC Column (75 cm x 75 cm) | Column | 32MPa | Concrete Rectangular | 750 | 750 | 5625 | 8005.6 | 4.5 | 11016.88 | G300E | 45031500 | 353.33 | G300E | 0 | 0
1447 | Story28 | D80 | 32 MPa RC Column (75 cm x 75 cm) | Column | 32MPa | Concrete Rectangular | 750 | 750 | 5625 | 8005.6 | 4.5 | 11016.88 | G300E | 65615899 | 514.85 | G300E | 1313418.75 | 10.31
1448 | Story28 | D81 | 32 MPa RC Column (75 cm x 75 cm) | Column | 32MPa | Concrete Rectangular | 750 | 750 | 5625 | 5940.5 | 3.34 | 8175 | G300E | 33415312.5 | 262.19 | G300E | 0 | 0
1449 | Story28 | D82 | 32 MPa RC Column (75 cm x 75 cm) | Column | 32MPa | Concrete Rectangular | 750 | 750 | 5625 | 5940.5 | 3.34 | 8175 | G300E | 33415312.5 | 262.19 | G300E | 0 | 0
1450 | Story28 | D83 | 32 MPa RC Column (75 cm x 75 cm) | Column | 32MPa | Concrete Rectangular | 750 | 750 | 5625 | 5940.5 | 3.34 | 8175 | G300E | 116001628.62 | 910.19 | G300E | 0 | 0
1451 | Story28 | D84 | 32 MPa RC Column (75 cm x 75 cm) | Column | 32MPa | Concrete Rectangular | 750 | 750 | 5625 | 8005.6 | 4.5 | 11016.88 | G300E | 254632117.8 | 1997.94 | G300E | 10507350 | 82.44
1452 | Story28 | D85 | 32 MPa RC Column (75 cm x 75 cm) | Column | 32MPa | Concrete Rectangular | 750 | 750 | 5625 | 8005.6 | 4.5 | 11016.88 | G300E | 254415966.6 | 1996.24 | G300E | 10507350 | 82.44
1453 | Story28 | D86 | 32 MPa RC Column (75 cm x 75 cm) | Column | 32MPa | Concrete Rectangular | 750 | 750 | 5625 | 5940.5 | 3.34 | 8175 | G300E | 150572368.38 | 1181.45 | G300E | 7796906.25 | 61.18
1454 | Story28 | D87 | 32 MPa RC Column (75 cm x 75 cm) | Column | 32MPa | Concrete Rectangular | 750 | 750 | 5625 | 5940.5 | 3.34 | 8175 | G300E | 104515671.88 | 820.07 | G300E | 7796906.25 | 61.18
1455 | Story28 | D88 | 32 MPa RC Column (75 cm x 75 cm) | Column | 32MPa | Concrete Rectangular | 750 | 750 | 5625 | 5940.5 | 3.34 | 8175 | G300E | 39431553.88 | 309.39 | G300E | 974613.28 | 7.65
1456 | Story28 | D89 | 32 MPa RC Column (75 cm x 75 cm) | Column | 32MPa | Concrete Rectangular | 750 | 750 | 5625 | 8005.6 | 4.5 | 11016.88 | G300E | 65047501.4 | 510.39 | G300E | 1313418.75 | 10.31
1457 | Story28 | D9 | 32 MPa RC Column (75 cm x 75 cm) | Column | 32MPa | Concrete Rectangular | 750 | 750 | 5625 | 5940.5 | 3.34 | 8175 | G300E | 33415312.5 | 262.19 | G300E | 0 | 0
1458 | Story28 | D90 | 32 MPa RC Column (75 cm x 75 cm) | Column | 32MPa | Concrete Rectangular | 750 | 750 | 5625 | 8005.6 | 4.5 | 11016.88 | G300E | 45031500 | 353.33 | G300E | 0 | 0
1459 | Story28 | D91 | 32 MPa RC Column (75 cm x 75 cm) | Column | 32MPa | Concrete Rectangular | 750 | 750 | 5625 | 8005.6 | 4.5 | 11016.88 | G300E | 108666013 | 852.63 | G300E | 10507350 | 82.44
1460 | Story28 | D92 | 32 MPa RC Column (75 cm x 75 cm) | Column | 32MPa | Concrete Rectangular | 750 | 750 | 5625 | 8005.6 | 4.5 | 11016.88 | G300E | 108710043.8 | 852.98 | G300E | 10507350 | 82.44
1461 | Story28 | D93 | 32 MPa RC Column (75 cm x 75 cm) | Column | 32MPa | Concrete Rectangular | 750 | 750 | 5625 | 8005.6 | 4.5 | 11016.88 | G300E | 45031500 | 353.33 | G300E | 0 | 0
1462 | Story28 | D94 | 32 MPa RC Column (75 cm x 75 cm) | Column | 32MPa | Concrete Rectangular | 750 | 750 | 5625 | 8005.6 | 4.5 | 11016.88 | G300E | 45031500 | 353.33 | G300E | 0 | 0
1463 | Story28 | D95 | 32 MPa RC Column (75 cm x 75 cm) | Column | 32MPa | Concrete Rectangular | 750 | 750 | 5625 | 8005.6 | 4.5 | 11016.88 | G300E | 45031500 | 353.33 | G300E | 0 | 0
1464 | Story28 | D96 | 32 MPa RC Column (75 cm x 75 cm) | Column | 32MPa | Concrete Rectangular | 750 | 750 | 5625 | 8005.6 | 4.5 | 11016.88 | G300E | 45031500 | 353.33 | G300E | 0 | 0
1465 | Story28 | D97 | 32 MPa RC Column (75 cm x 75 cm) | Column | 32MPa | Concrete Rectangular | 750 | 750 | 5625 | 8005.6 | 4.5 | 11016.88 | G300E | 45031500 | 353.33 | G300E | 0 | 0
1466 | Story28 | D98 | 32 MPa RC Column (75 cm x 75 cm) | Column | 32MPa | Concrete Rectangular | 750 | 750 | 5625 | 5940.5 | 3.34 | 8175 | G300E | 33415312.5 | 262.19 | G300E | 0 | 0
1467 | Story28 | D99 | 32 MPa RC Column (75 cm x 75 cm) | Column | 32MPa | Concrete Rectangular | 750 | 750 | 5625 | 5940.5 | 3.34 | 8175 | G300E | 33415312.5 | 262.19 | G300E | 0 | 0
1468 | Story29 | C1 | 32 MPa RC Column (45 cm x 45 cm) | Column | 32MPa | Concrete Rectangular | 450 | 450 | 2025 | 2925 | 0.59 | 1449.08 | G300E | 5923125 | 46.48 | G300E | 0 | 0
1469 | Story29 | C10 | 32 MPa RC Column (45 cm x 45 cm) | Column | 32MPa | Concrete Rectangular | 450 | 450 | 2025 | 2925 | 0.59 | 1449.08 | G300E | 25733175 | 201.91 | G300E | 0 | 0
1470 | Story29 | C11 | 32 MPa RC Column (45 cm x 45 cm) | Column | 32MPa | Concrete Rectangular | 450 | 450 | 2025 | 2925 | 0.59 | 1449.08 | G300E | 25008750 | 196.23 | G300E | 0 | 0
1471 | Story29 | C12 | 32 MPa RC Column (45 cm x 45 cm) | Column | 32MPa | Concrete Rectangular | 450 | 450 | 2025 | 2925 | 0.59 | 1449.08 | G300E | 44579925 | 349.79 | G300E | 0 | 0
1472 | Story29 | C13 | 32 MPa RC Column (45 cm x 45 cm) | Column | 32MPa | Concrete Rectangular | 450 | 450 | 2025 | 2925 | 0.59 | 1449.08 | G300E | 44582850 | 349.81 | G300E | 0 | 0
1473 | Story29 | C14 | 32 MPa RC Column (45 cm x 45 cm) | Column | 32MPa | Concrete Rectangular | 450 | 450 | 2025 | 2925 | 0.59 | 1449.08 | G300E | 25008750 | 196.23 | G300E | 0 | 0
1474 | Story29 | C15 | 32 MPa RC Column (45 cm x 45 cm) | Column | 32MPa | Concrete Rectangular | 450 | 450 | 2025 | 2925 | 0.59 | 1449.08 | G300E | 25733175 | 201.91 | G300E | 0 | 0
1475 | Story29 | C16 | 32 MPa RC Column (45 cm x 45 cm) | Column | 32MPa | Concrete Rectangular | 450 | 450 | 2025 | 2925 | 0.59 | 1449.08 | G300E | 24222900 | 190.06 | G300E | 0 | 0
1476 | Story29 | C17 | 32 MPa RC Column (45 cm x 45 cm) | Column | 32MPa | Concrete Rectangular | 450 | 450 | 2025 | 2925 | 0.59 | 1449.08 | G300E | 21855600 | 171.49 | G300E | 0 | 0
1477 | Story29 | C18 | 32 MPa RC Column (45 cm x 45 cm) | Column | 32MPa | Concrete Rectangular | 450 | 450 | 2025 | 2925 | 0.59 | 1449.08 | G300E | 22422075 | 175.93 | G300E | 0 | 0
1478 | Story29 | C19 | 32 MPa RC Column (45 cm x 45 cm) | Column | 32MPa | Concrete Rectangular | 450 | 450 | 2025 | 2925 | 0.59 | 1449.08 | G300E | 23057775 | 180.92 | G300E | 0 | 0
1479 | Story29 | C2 | 32 MPa RC Column (45 cm x 45 cm) | Column | 32MPa | Concrete Rectangular | 450 | 450 | 2025 | 2925 | 0.59 | 1449.08 | G300E | 14727375 | 115.56 | G300E | 0 | 0
1480 | Story29 | C20 | 32 MPa RC Column (45 cm x 45 cm) | Column | 32MPa | Concrete Rectangular | 450 | 450 | 2025 | 2925 | 0.59 | 1449.08 | G300E | 44257200 | 347.26 | G300E | 0 | 0
1481 | Story29 | C21 | 32 MPa RC Column (45 cm x 45 cm) | Column | 32MPa | Concrete Rectangular | 450 | 450 | 2025 | 2925 | 0.59 | 1449.08 | G300E | 44257200 | 347.26 | G300E | 0 | 0
1482 | Story29 | C22 | 32 MPa RC Column (45 cm x 45 cm) | Column | 32MPa | Concrete Rectangular | 450 | 450 | 2025 | 2925 | 0.59 | 1449.08 | G300E | 23057775 | 180.92 | G300E | 0 | 0
1483 | Story29 | C23 | 32 MPa RC Column (45 cm x 45 cm) | Column | 32MPa | Concrete Rectangular | 450 | 450 | 2025 | 2925 | 0.59 | 1449.08 | G300E | 22422075 | 175.93 | G300E | 0 | 0
1484 | Story29 | C24 | 32 MPa RC Column (45 cm x 45 cm) | Column | 32MPa | Concrete Rectangular | 450 | 450 | 2025 | 2925 | 0.59 | 1449.08 | G300E | 21856575 | 171.49 | G300E | 0 | 0
1485 | Story29 | C25 | 32 MPa RC Column (45 cm x 45 cm) | Column | 32MPa | Concrete Rectangular | 450 | 450 | 2025 | 2925 | 0.59 | 1449.08 | G300E | 8670675 | 68.03 | G300E | 0 | 0
1486 | Story29 | C26 | 32 MPa RC Column (45 cm x 45 cm) | Column | 32MPa | Concrete Rectangular | 450 | 450 | 2025 | 2925 | 0.59 | 1449.08 | G300E | 39658125 | 311.17 | G300E | 0 | 0
1487 | Story29 | C27 | 32 MPa RC Column (45 cm x 45 cm) | Column | 32MPa | Concrete Rectangular | 450 | 450 | 2025 | 2925 | 0.59 | 1449.08 | G300E | 37661325 | 295.5 | G300E | 0 | 0
1488 | Story29 | C3 | 32 MPa RC Column (45 cm x 45 cm) | Column | 32MPa | Concrete Rectangular | 450 | 450 | 2025 | 2925 | 0.59 | 1449.08 | G300E | 13923000 | 109.25 | G300E | 0 | 0
1489 | Story29 | C30 | 32 MPa RC Column (45 cm x 45 cm) | Column | 32MPa | Concrete Rectangular | 450 | 450 | 2025 | 2925 | 0.59 | 1449.08 | G300E | 37626225 | 295.23 | G300E | 0 | 0
1490 | Story29 | C31 | 32 MPa RC Column (45 cm x 45 cm) | Column | 32MPa | Concrete Rectangular | 450 | 450 | 2025 | 2925 | 0.59 | 1449.08 | G300E | 39643500 | 311.06 | G300E | 0 | 0
1491 | Story29 | C32 | 32 MPa RC Column (45 cm x 45 cm) | Column | 32MPa | Concrete Rectangular | 450 | 450 | 2025 | 2925 | 0.59 | 1449.08 | G300E | 8673600 | 68.06 | G300E | 0 | 0
1492 | Story29 | C33 | 32 MPa RC Column (45 cm x 45 cm) | Column | 32MPa | Concrete Rectangular | 450 | 450 | 2025 | 2925 | 0.59 | 1449.08 | G300E | 8670675 | 68.03 | G300E | 0 | 0
1493 | Story29 | C34 | 32 MPa RC Column (45 cm x 45 cm) | Column | 32MPa | Concrete Rectangular | 450 | 450 | 2025 | 2925 | 0.59 | 1449.08 | G300E | 39658125 | 311.17 | G300E | 0 | 0
1494 | Story29 | C35 | 32 MPa RC Column (45 cm x 45 cm) | Column | 32MPa | Concrete Rectangular | 450 | 450 | 2025 | 2925 | 0.59 | 1449.08 | G300E | 37661325 | 295.5 | G300E | 0 | 0
1495 | Story29 | C38 | 32 MPa RC Column (45 cm x 45 cm) | Column | 32MPa | Concrete Rectangular | 450 | 450 | 2025 | 2925 | 0.59 | 1449.08 | G300E | 37735425 | 296.09 | G300E | 0 | 0
1496 | Story29 | C39 | 32 MPa RC Column (45 cm x 45 cm) | Column | 32MPa | Concrete Rectangular | 450 | 450 | 2025 | 2925 | 0.59 | 1449.08 | G300E | 39634725 | 310.99 | G300E | 0 | 0
1497 | Story29 | C4 | 32 MPa RC Column (45 cm x 45 cm) | Column | 32MPa | Concrete Rectangular | 450 | 450 | 2025 | 2925 | 0.59 | 1449.08 | G300E | 6592950 | 51.73 | G300E | 0 | 0
1498 | Story29 | C40 | 32 MPa RC Column (45 cm x 45 cm) | Column | 32MPa | Concrete Rectangular | 450 | 450 | 2025 | 2925 | 0.59 | 1449.08 | G300E | 8604375 | 67.51 | G300E | 0 | 0
1499 | Story29 | C41 | 32 MPa RC Column (45 cm x 45 cm) | Column | 32MPa | Concrete Rectangular | 450 | 450 | 2025 | 2925 | 0.59 | 1449.08 | G300E | 21856575 | 171.49 | G300E | 0 | 0
1500 | Story29 | C42 | 32 MPa RC Column (45 cm x 45 cm) | Column | 32MPa | Concrete Rectangular | 450 | 450 | 2025 | 2925 | 0.59 | 1449.08 | G300E | 22423050 | 175.94 | G300E | 0 | 0
1501 | Story29 | C43 | 32 MPa RC Column (45 cm x 45 cm) | Column | 32MPa | Concrete Rectangular | 450 | 450 | 2025 | 2925 | 0.59 | 1449.08 | G300E | 23058750 | 180.93 | G300E | 0 | 0
1502 | Story29 | C44 | 32 MPa RC Column (45 cm x 45 cm) | Column | 32MPa | Concrete Rectangular | 450 | 450 | 2025 | 2925 | 0.59 | 1449.08 | G300E | 44257200 | 347.26 | G300E | 0 | 0
1503 | Story29 | C45 | 32 MPa RC Column (45 cm x 45 cm) | Column | 32MPa | Concrete Rectangular | 450 | 450 | 2025 | 2925 | 0.59 | 1449.08 | G300E | 44227950 | 347.03 | G300E | 0 | 0
1504 | Story29 | C46 | 32 MPa RC Column (45 cm x 45 cm) | Column | 32MPa | Concrete Rectangular | 450 | 450 | 2025 | 2925 | 0.59 | 1449.08 | G300E | 23044125 | 180.81 | G300E | 0 | 0
1505 | Story29 | C47 | 32 MPa RC Column (45 cm x 45 cm) | Column | 32MPa | Concrete Rectangular | 450 | 450 | 2025 | 2925 | 0.59 | 1449.08 | G300E | 22446450 | 176.12 | G300E | 0 | 0
1506 | Story29 | C48 | 32 MPa RC Column (45 cm x 45 cm) | Column | 32MPa | Concrete Rectangular | 450 | 450 | 2025 | 2925 | 0.59 | 1449.08 | G300E | 22076925 | 173.22 | G300E | 0 | 0
1507 | Story29 | C49 | 32 MPa RC Column (45 cm x 45 cm) | Column | 32MPa | Concrete Rectangular | 450 | 450 | 2025 | 2925 | 0.59 | 1449.08 | G300E | 24223875 | 190.07 | G300E | 0 | 0
1508 | Story29 | C5 | 32 MPa RC Column (45 cm x 45 cm) | Column | 32MPa | Concrete Rectangular | 450 | 450 | 2025 | 2925 | 0.59 | 1449.08 | G300E | 6592950 | 51.73 | G300E | 0 | 0
1509 | Story29 | C50 | 32 MPa RC Column (45 cm x 45 cm) | Column | 32MPa | Concrete Rectangular | 450 | 450 | 2025 | 2925 | 0.59 | 1449.08 | G300E | 25734150 | 201.92 | G300E | 0 | 0
1510 | Story29 | C51 | 32 MPa RC Column (45 cm x 45 cm) | Column | 32MPa | Concrete Rectangular | 450 | 450 | 2025 | 2925 | 0.59 | 1449.08 | G300E | 25008750 | 196.23 | G300E | 0 | 0
1511 | Story29 | C52 | 32 MPa RC Column (45 cm x 45 cm) | Column | 32MPa | Concrete Rectangular | 450 | 450 | 2025 | 2925 | 0.59 | 1449.08 | G300E | 44581875 | 349.81 | G300E | 0 | 0
1512 | Story29 | C53 | 32 MPa RC Column (45 cm x 45 cm) | Column | 32MPa | Concrete Rectangular | 450 | 450 | 2025 | 2925 | 0.59 | 1449.08 | G300E | 44576025 | 349.76 | G300E | 0 | 0
1513 | Story29 | C54 | 32 MPa RC Column (45 cm x 45 cm) | Column | 32MPa | Concrete Rectangular | 450 | 450 | 2025 | 2925 | 0.59 | 1449.08 | G300E | 24997050 | 196.14 | G300E | 0 | 0
1514 | Story29 | C55 | 32 MPa RC Column (45 cm x 45 cm) | Column | 32MPa | Concrete Rectangular | 450 | 450 | 2025 | 2925 | 0.59 | 1449.08 | G300E | 25717575 | 201.79 | G300E | 0 | 0
1515 | Story29 | C56 | 32 MPa RC Column (45 cm x 45 cm) | Column | 32MPa | Concrete Rectangular | 450 | 450 | 2025 | 2925 | 0.59 | 1449.08 | G300E | 24180975 | 189.73 | G300E | 0 | 0
1516 | Story29 | C57 | 32 MPa RC Column (45 cm x 45 cm) | Column | 32MPa | Concrete Rectangular | 450 | 450 | 2025 | 2925 | 0.59 | 1449.08 | G300E | 5923125 | 46.48 | G300E | 0 | 0
1517 | Story29 | C58 | 32 MPa RC Column (45 cm x 45 cm) | Column | 32MPa | Concrete Rectangular | 450 | 450 | 2025 | 2925 | 0.59 | 1449.08 | G300E | 14725425 | 115.54 | G300E | 0 | 0
1518 | Story29 | C59 | 32 MPa RC Column (45 cm x 45 cm) | Column | 32MPa | Concrete Rectangular | 450 | 450 | 2025 | 2925 | 0.59 | 1449.08 | G300E | 14054625 | 110.28 | G300E | 0 | 0
1519 | Story29 | C6 | 32 MPa RC Column (45 cm x 45 cm) | Column | 32MPa | Concrete Rectangular | 450 | 450 | 2025 | 2925 | 0.59 | 1449.08 | G300E | 13950300 | 109.46 | G300E | 0 | 0
1520 | Story29 | C60 | 32 MPa RC Column (45 cm x 45 cm) | Column | 32MPa | Concrete Rectangular | 450 | 450 | 2025 | 2925 | 0.59 | 1449.08 | G300E | 6592950 | 51.73 | G300E | 0 | 0
1521 | Story29 | C61 | 32 MPa RC Column (45 cm x 45 cm) | Column | 32MPa | Concrete Rectangular | 450 | 450 | 2025 | 2925 | 0.59 | 1449.08 | G300E | 6592950 | 51.73 | G300E | 0 | 0
1522 | Story29 | C62 | 32 MPa RC Column (45 cm x 45 cm) | Column | 32MPa | Concrete Rectangular | 450 | 450 | 2025 | 2925 | 0.59 | 1449.08 | G300E | 13767975 | 108.03 | G300E | 0 | 0
1523 | Story29 | C63 | 32 MPa RC Column (45 cm x 45 cm) | Column | 32MPa | Concrete Rectangular | 450 | 450 | 2025 | 2925 | 0.59 | 1449.08 | G300E | 14725425 | 115.54 | G300E | 0 | 0
1524 | Story29 | C64 | 32 MPa RC Column (45 cm x 45 cm) | Column | 32MPa | Concrete Rectangular | 450 | 450 | 2025 | 2925 | 0.59 | 1449.08 | G300E | 5923125 | 46.48 | G300E | 0 | 0
1525 | Story29 | C7 | 32 MPa RC Column (45 cm x 45 cm) | Column | 32MPa | Concrete Rectangular | 450 | 450 | 2025 | 2925 | 0.59 | 1449.08 | G300E | 14725425 | 115.54 | G300E | 0 | 0
1526 | Story29 | C8 | 32 MPa RC Column (45 cm x 45 cm) | Column | 32MPa | Concrete Rectangular | 450 | 450 | 2025 | 2925 | 0.59 | 1449.08 | G300E | 5923125 | 46.48 | G300E | 0 | 0
1527 | Story29 | C9 | 32 MPa RC Column (45 cm x 45 cm) | Column | 32MPa | Concrete Rectangular | 450 | 450 | 2025 | 2925 | 0.59 | 1449.08 | G300E | 24220950 | 190.05 | G300E | 0 | 0
1528 | Story3 | C1 | 32 MPa RC Column (75 cm x 75 cm) | Column | 32MPa | Concrete Rectangular | 750 | 750 | 5625 | 3100 | 1.74 | 4266.06 | G300E | 42913300 | 336.71 | G300E | 0 | 0
1529 | Story3 | C10 | 32 MPa RC Column (75 cm x 75 cm) | Column | 32MPa | Concrete Rectangular | 750 | 750 | 5625 | 3100 | 1.74 | 4266.06 | G300E | 120216966.67 | 943.27 | G300E | 0 | 0
1530 | Story3 | C11 | 32 MPa RC Column (75 cm x 75 cm) | Column | 32MPa | Concrete Rectangular | 750 | 750 | 5625 | 3100 | 1.74 | 4266.06 | G300E | 119636233.33 | 938.71 | G300E | 0 | 0
1531 | Story3 | C12 | 32 MPa RC Column (75 cm x 75 cm) | Column | 32MPa | Concrete Rectangular | 750 | 750 | 5625 | 3100 | 1.74 | 4266.06 | G300E | 84479133.33 | 662.85 | G300E | 0 | 0
1532 | Story3 | C13 | 32 MPa RC Column (75 cm x 75 cm) | Column | 32MPa | Concrete Rectangular | 750 | 750 | 5625 | 3100 | 1.74 | 4266.06 | G300E | 84477066.67 | 662.84 | G300E | 0 | 0
1533 | Story3 | C14 | 32 MPa RC Column (75 cm x 75 cm) | Column | 32MPa | Concrete Rectangular | 750 | 750 | 5625 | 3100 | 1.74 | 4266.06 | G300E | 119634166.67 | 938.69 | G300E | 0 | 0
1534 | Story3 | C15 | 32 MPa RC Column (75 cm x 75 cm) | Column | 32MPa | Concrete Rectangular | 750 | 750 | 5625 | 3100 | 1.74 | 4266.06 | G300E | 120216966.67 | 943.27 | G300E | 0 | 0
1535 | Story3 | C16 | 32 MPa RC Column (75 cm x 75 cm) | Column | 32MPa | Concrete Rectangular | 750 | 750 | 5625 | 3100 | 1.74 | 4266.06 | G300E | 60828200 | 477.28 | G300E | 0 | 0
1536 | Story3 | C17 | 32 MPa RC Column (75 cm x 75 cm) | Column | 32MPa | Concrete Rectangular | 750 | 750 | 5625 | 3100 | 1.74 | 4266.06 | G300E | 57988600 | 455 | G300E | 0 | 0
1537 | Story3 | C18 | 32 MPa RC Column (75 cm x 75 cm) | Column | 32MPa | Concrete Rectangular | 750 | 750 | 5625 | 3100 | 1.74 | 4266.06 | G300E | 113934300 | 893.97 | G300E | 0 | 0
1538 | Story3 | C19 | 32 MPa RC Column (75 cm x 75 cm) | Column | 32MPa | Concrete Rectangular | 750 | 750 | 5625 | 3100 | 1.74 | 4266.06 | G300E | 109249166.67 | 857.21 | G300E | 0 | 0
1539 | Story3 | C2 | 32 MPa RC Column (75 cm x 75 cm) | Column | 32MPa | Concrete Rectangular | 750 | 750 | 5625 | 3100 | 1.74 | 4266.06 | G300E | 57012100 | 447.34 | G300E | 0 | 0
1540 | Story3 | C20 | 32 MPa RC Column (75 cm x 75 cm) | Column | 32MPa | Concrete Rectangular | 750 | 750 | 5625 | 3100 | 1.74 | 4266.06 | G300E | 67895166.67 | 532.73 | G300E | 0 | 0
1541 | Story3 | C21 | 32 MPa RC Column (75 cm x 75 cm) | Column | 32MPa | Concrete Rectangular | 750 | 750 | 5625 | 3100 | 1.74 | 4266.06 | G300E | 67891033.33 | 532.7 | G300E | 0 | 0
1542 | Story3 | C22 | 32 MPa RC Column (75 cm x 75 cm) | Column | 32MPa | Concrete Rectangular | 750 | 750 | 5625 | 3100 | 1.74 | 4266.06 | G300E | 109246066.67 | 857.19 | G300E | 0 | 0
1543 | Story3 | C23 | 32 MPa RC Column (75 cm x 75 cm) | Column | 32MPa | Concrete Rectangular | 750 | 750 | 5625 | 3100 | 1.74 | 4266.06 | G300E | 113934300 | 893.97 | G300E | 0 | 0
1544 | Story3 | C24 | 32 MPa RC Column (75 cm x 75 cm) | Column | 32MPa | Concrete Rectangular | 750 | 750 | 5625 | 3100 | 1.74 | 4266.06 | G300E | 57986533.33 | 454.98 | G300E | 0 | 0
1545 | Story3 | C25 | 32 MPa RC Column (75 cm x 75 cm) | Column | 32MPa | Concrete Rectangular | 750 | 750 | 5625 | 3100 | 1.74 | 4266.06 | G300E | 49094700 | 385.22 | G300E | 0 | 0
1546 | Story3 | C26 | 32 MPa RC Column (75 cm x 75 cm) | Column | 32MPa | Concrete Rectangular | 750 | 750 | 5625 | 3100 | 1.74 | 4266.06 | G300E | 64423166.67 | 505.49 | G300E | 0 | 0
1547 | Story3 | C27 | 32 MPa RC Column (75 cm x 75 cm) | Column | 32MPa | Concrete Rectangular | 750 | 750 | 5625 | 3100 | 1.74 | 4266.06 | G300E | 48445766.67 | 380.12 | G300E | 0 | 0
1548 | Story3 | C3 | 32 MPa RC Column (75 cm x 75 cm) | Column | 32MPa | Concrete Rectangular | 750 | 750 | 5625 | 3100 | 1.74 | 4266.06 | G300E | 58460833.33 | 458.71 | G300E | 0 | 0
1549 | Story3 | C30 | 32 MPa RC Column (75 cm x 75 cm) | Column | 32MPa | Concrete Rectangular | 750 | 750 | 5625 | 3100 | 1.74 | 4266.06 | G300E | 48409600 | 379.84 | G300E | 0 | 0
1550 | Story3 | C31 | 32 MPa RC Column (75 cm x 75 cm) | Column | 32MPa | Concrete Rectangular | 750 | 750 | 5625 | 3100 | 1.74 | 4266.06 | G300E | 64407666.67 | 505.37 | G300E | 0 | 0
1551 | Story3 | C32 | 32 MPa RC Column (75 cm x 75 cm) | Column | 32MPa | Concrete Rectangular | 750 | 750 | 5625 | 3100 | 1.74 | 4266.06 | G300E | 49091600 | 385.19 | G300E | 0 | 0
1552 | Story3 | C33 | 32 MPa RC Column (75 cm x 75 cm) | Column | 32MPa | Concrete Rectangular | 750 | 750 | 5625 | 3100 | 1.74 | 4266.06 | G300E | 49094700 | 385.22 | G300E | 0 | 0
1553 | Story3 | C34 | 32 MPa RC Column (75 cm x 75 cm) | Column | 32MPa | Concrete Rectangular | 750 | 750 | 5625 | 3100 | 1.74 | 4266.06 | G300E | 64423166.67 | 505.49 | G300E | 0 | 0
1554 | Story3 | C35 | 32 MPa RC Column (75 cm x 75 cm) | Column | 32MPa | Concrete Rectangular | 750 | 750 | 5625 | 3100 | 1.74 | 4266.06 | G300E | 48445766.67 | 380.12 | G300E | 0 | 0
1555 | Story3 | C38 | 32 MPa RC Column (75 cm x 75 cm) | Column | 32MPa | Concrete Rectangular | 750 | 750 | 5625 | 3100 | 1.74 | 4266.06 | G300E | 48531533.33 | 380.8 | G300E | 0 | 0
1556 | Story3 | C39 | 32 MPa RC Column (75 cm x 75 cm) | Column | 32MPa | Concrete Rectangular | 750 | 750 | 5625 | 3100 | 1.74 | 4266.06 | G300E | 64379766.67 | 505.15 | G300E | 0 | 0
1557 | Story3 | C4 | 32 MPa RC Column (75 cm x 75 cm) | Column | 32MPa | Concrete Rectangular | 750 | 750 | 5625 | 3100 | 1.74 | 4266.06 | G300E | 59638833.33 | 467.95 | G300E | 0 | 0
1558 | Story3 | C40 | 32 MPa RC Column (75 cm x 75 cm) | Column | 32MPa | Concrete Rectangular | 750 | 750 | 5625 | 3100 | 1.74 | 4266.06 | G300E | 49058533.33 | 384.93 | G300E | 0 | 0
1559 | Story3 | C41 | 32 MPa RC Column (75 cm x 75 cm) | Column | 32MPa | Concrete Rectangular | 750 | 750 | 5625 | 3100 | 1.74 | 4266.06 | G300E | 57989633.33 | 455.01 | G300E | 0 | 0
1560 | Story3 | C42 | 32 MPa RC Column (75 cm x 75 cm) | Column | 32MPa | Concrete Rectangular | 750 | 750 | 5625 | 3100 | 1.74 | 4266.06 | G300E | 113936366.67 | 893.99 | G300E | 0 | 0
1561 | Story3 | C43 | 32 MPa RC Column (75 cm x 75 cm) | Column | 32MPa | Concrete Rectangular | 750 | 750 | 5625 | 3100 | 1.74 | 4266.06 | G300E | 109249166.67 | 857.21 | G300E | 0 | 0
1562 | Story3 | C44 | 32 MPa RC Column (75 cm x 75 cm) | Column | 32MPa | Concrete Rectangular | 750 | 750 | 5625 | 3100 | 1.74 | 4266.06 | G300E | 67894133.33 | 532.72 | G300E | 0 | 0
1563 | Story3 | C45 | 32 MPa RC Column (75 cm x 75 cm) | Column | 32MPa | Concrete Rectangular | 750 | 750 | 5625 | 3100 | 1.74 | 4266.06 | G300E | 67870366.67 | 532.54 | G300E | 0 | 0
1564 | Story3 | C46 | 32 MPa RC Column (75 cm x 75 cm) | Column | 32MPa | Concrete Rectangular | 750 | 750 | 5625 | 3100 | 1.74 | 4266.06 | G300E | 109087966.67 | 855.94 | G300E | 0 | 0
1565 | Story3 | C47 | 32 MPa RC Column (75 cm x 75 cm) | Column | 32MPa | Concrete Rectangular | 750 | 750 | 5625 | 3100 | 1.74 | 4266.06 | G300E | 113832000 | 893.17 | G300E | 0 | 0
1566 | Story3 | C48 | 32 MPa RC Column (75 cm x 75 cm) | Column | 32MPa | Concrete Rectangular | 750 | 750 | 5625 | 3100 | 1.74 | 4266.06 | G300E | 58246933.33 | 457.03 | G300E | 0 | 0
1567 | Story3 | C49 | 32 MPa RC Column (75 cm x 75 cm) | Column | 32MPa | Concrete Rectangular | 750 | 750 | 5625 | 3100 | 1.74 | 4266.06 | G300E | 60831300 | 477.3 | G300E | 0 | 0
1568 | Story3 | C5 | 32 MPa RC Column (75 cm x 75 cm) | Column | 32MPa | Concrete Rectangular | 750 | 750 | 5625 | 3100 | 1.74 | 4266.06 | G300E | 59637800 | 467.94 | G300E | 0 | 0
1569 | Story3 | C50 | 32 MPa RC Column (75 cm x 75 cm) | Column | 32MPa | Concrete Rectangular | 750 | 750 | 5625 | 3100 | 1.74 | 4266.06 | G300E | 120219033.33 | 943.28 | G300E | 0 | 0
1570 | Story3 | C51 | 32 MPa RC Column (75 cm x 75 cm) | Column | 32MPa | Concrete Rectangular | 750 | 750 | 5625 | 3100 | 1.74 | 4266.06 | G300E | 119636233.33 | 938.71 | G300E | 0 | 0
1571 | Story3 | C52 | 32 MPa RC Column (75 cm x 75 cm) | Column | 32MPa | Concrete Rectangular | 750 | 750 | 5625 | 3100 | 1.74 | 4266.06 | G300E | 84480166.67 | 662.86 | G300E | 0 | 0
1572 | Story3 | C53 | 32 MPa RC Column (75 cm x 75 cm) | Column | 32MPa | Concrete Rectangular | 750 | 750 | 5625 | 3100 | 1.74 | 4266.06 | G300E | 84470866.67 | 662.79 | G300E | 0 | 0
1573 | Story3 | C54 | 32 MPa RC Column (75 cm x 75 cm) | Column | 32MPa | Concrete Rectangular | 750 | 750 | 5625 | 3100 | 1.74 | 4266.06 | G300E | 119599033.33 | 938.42 | G300E | 0 | 0
1574 | Story3 | C55 | 32 MPa RC Column (75 cm x 75 cm) | Column | 32MPa | Concrete Rectangular | 750 | 750 | 5625 | 3100 | 1.74 | 4266.06 | G300E | 120213866.67 | 943.24 | G300E | 0 | 0
1575 | Story3 | C56 | 32 MPa RC Column (75 cm x 75 cm) | Column | 32MPa | Concrete Rectangular | 750 | 750 | 5625 | 3100 | 1.74 | 4266.06 | G300E | 60819933.33 | 477.22 | G300E | 0 | 0
1576 | Story3 | C57 | 32 MPa RC Column (75 cm x 75 cm) | Column | 32MPa | Concrete Rectangular | 750 | 750 | 5625 | 3100 | 1.74 | 4266.06 | G300E | 42916400 | 336.74 | G300E | 0 | 0
1577 | Story3 | C58 | 32 MPa RC Column (75 cm x 75 cm) | Column | 32MPa | Concrete Rectangular | 750 | 750 | 5625 | 3100 | 1.74 | 4266.06 | G300E | 57014166.67 | 447.35 | G300E | 0 | 0
1578 | Story3 | C59 | 32 MPa RC Column (75 cm x 75 cm) | Column | 32MPa | Concrete Rectangular | 750 | 750 | 5625 | 3100 | 1.74 | 4266.06 | G300E | 58462900 | 458.72 | G300E | 0 | 0
1579 | Story3 | C6 | 32 MPa RC Column (75 cm x 75 cm) | Column | 32MPa | Concrete Rectangular | 750 | 750 | 5625 | 3100 | 1.74 | 4266.06 | G300E | 58460833.33 | 458.71 | G300E | 0 | 0
1580 | Story3 | C60 | 32 MPa RC Column (75 cm x 75 cm) | Column | 32MPa | Concrete Rectangular | 750 | 750 | 5625 | 3100 | 1.74 | 4266.06 | G300E | 59639866.67 | 467.96 | G300E | 0 | 0
1581 | Story3 | C61 | 32 MPa RC Column (75 cm x 75 cm) | Column | 32MPa | Concrete Rectangular | 750 | 750 | 5625 | 3100 | 1.74 | 4266.06 | G300E | 59640900 | 467.96 | G300E | 0 | 0
1582 | Story3 | C62 | 32 MPa RC Column (75 cm x 75 cm) | Column | 32MPa | Concrete Rectangular | 750 | 750 | 5625 | 3100 | 1.74 | 4266.06 | G300E | 58467033.33 | 458.75 | G300E | 0 | 0
1583 | Story3 | C63 | 32 MPa RC Column (75 cm x 75 cm) | Column | 32MPa | Concrete Rectangular | 750 | 750 | 5625 | 3100 | 1.74 | 4266.06 | G300E | 57021400 | 447.41 | G300E | 0 | 0
1584 | Story3 | C64 | 32 MPa RC Column (75 cm x 75 cm) | Column | 32MPa | Concrete Rectangular | 750 | 750 | 5625 | 3100 | 1.74 | 4266.06 | G300E | 42926733.33 | 336.82 | G300E | 0 | 0
1585 | Story3 | C7 | 32 MPa RC Column (75 cm x 75 cm) | Column | 32MPa | Concrete Rectangular | 750 | 750 | 5625 | 3100 | 1.74 | 4266.06 | G300E | 57012100 | 447.34 | G300E | 0 | 0
1586 | Story3 | C8 | 32 MPa RC Column (75 cm x 75 cm) | Column | 32MPa | Concrete Rectangular | 750 | 750 | 5625 | 3100 | 1.74 | 4266.06 | G300E | 42913300 | 336.71 | G300E | 0 | 0
1587 | Story3 | C9 | 32 MPa RC Column (75 cm x 75 cm) | Column | 32MPa | Concrete Rectangular | 750 | 750 | 5625 | 3100 | 1.74 | 4266.06 | G300E | 60828200 | 477.28 | G300E | 0 | 0
1588 | Story30 | C1 | 32 MPa RC Column (45 cm x 45 cm) | Column | 32MPa | Concrete Rectangular | 450 | 450 | 2025 | 2925 | 0.59 | 1449.08 | G300E | 5923125 | 46.48 | G300E | 0 | 0
1589 | Story30 | C10 | 32 MPa RC Column (45 cm x 45 cm) | Column | 32MPa | Concrete Rectangular | 450 | 450 | 2025 | 2925 | 0.59 | 1449.08 | G300E | 19086600 | 149.76 | G300E | 0 | 0
1590 | Story30 | C11 | 32 MPa RC Column (45 cm x 45 cm) | Column | 32MPa | Concrete Rectangular | 450 | 450 | 2025 | 2925 | 0.59 | 1449.08 | G300E | 18461625 | 144.86 | G300E | 0 | 0
1591 | Story30 | C12 | 32 MPa RC Column (45 cm x 45 cm) | Column | 32MPa | Concrete Rectangular | 450 | 450 | 2025 | 2925 | 0.59 | 1449.08 | G300E | 33972900 | 266.56 | G300E | 0 | 0
1592 | Story30 | C13 | 32 MPa RC Column (45 cm x 45 cm) | Column | 32MPa | Concrete Rectangular | 450 | 450 | 2025 | 2925 | 0.59 | 1449.08 | G300E | 33973875 | 266.57 | G300E | 0 | 0
1593 | Story30 | C14 | 32 MPa RC Column (45 cm x 45 cm) | Column | 32MPa | Concrete Rectangular | 450 | 450 | 2025 | 2925 | 0.59 | 1449.08 | G300E | 18460650 | 144.85 | G300E | 0 | 0
1594 | Story30 | C15 | 32 MPa RC Column (45 cm x 45 cm) | Column | 32MPa | Concrete Rectangular | 450 | 450 | 2025 | 2925 | 0.59 | 1449.08 | G300E | 19087575 | 149.77 | G300E | 0 | 0
1595 | Story30 | C16 | 32 MPa RC Column (45 cm x 45 cm) | Column | 32MPa | Concrete Rectangular | 450 | 450 | 2025 | 2925 | 0.59 | 1449.08 | G300E | 20592000 | 161.57 | G300E | 0 | 0
1596 | Story30 | C17 | 32 MPa RC Column (45 cm x 45 cm) | Column | 32MPa | Concrete Rectangular | 450 | 450 | 2025 | 2925 | 0.59 | 1449.08 | G300E | 18084300 | 141.9 | G300E | 0 | 0
1597 | Story30 | C18 | 32 MPa RC Column (45 cm x 45 cm) | Column | 32MPa | Concrete Rectangular | 450 | 450 | 2025 | 2925 | 0.59 | 1449.08 | G300E | 15985125 | 125.43 | G300E | 0 | 0
1598 | Story30 | C19 | 32 MPa RC Column (45 cm x 45 cm) | Column | 32MPa | Concrete Rectangular | 450 | 450 | 2025 | 2925 | 0.59 | 1449.08 | G300E | 16608150 | 130.31 | G300E | 0 | 0
1599 | Story30 | C2 | 32 MPa RC Column (45 cm x 45 cm) | Column | 32MPa | Concrete Rectangular | 450 | 450 | 2025 | 2925 | 0.59 | 1449.08 | G300E | 12996750 | 101.98 | G300E | 0 | 0
1600 | Story30 | C20 | 32 MPa RC Column (45 cm x 45 cm) | Column | 32MPa | Concrete Rectangular | 450 | 450 | 2025 | 2925 | 0.59 | 1449.08 | G300E | 34127925 | 267.78 | G300E | 0 | 0
1601 | Story30 | C21 | 32 MPa RC Column (45 cm x 45 cm) | Column | 32MPa | Concrete Rectangular | 450 | 450 | 2025 | 2925 | 0.59 | 1449.08 | G300E | 34126950 | 267.77 | G300E | 0 | 0
1602 | Story30 | C22 | 32 MPa RC Column (45 cm x 45 cm) | Column | 32MPa | Concrete Rectangular | 450 | 450 | 2025 | 2925 | 0.59 | 1449.08 | G300E | 16610100 | 130.33 | G300E | 0 | 0
1603 | Story30 | C23 | 32 MPa RC Column (45 cm x 45 cm) | Column | 32MPa | Concrete Rectangular | 450 | 450 | 2025 | 2925 | 0.59 | 1449.08 | G300E | 15985125 | 125.43 | G300E | 0 | 0
1604 | Story30 | C24 | 32 MPa RC Column (45 cm x 45 cm) | Column | 32MPa | Concrete Rectangular | 450 | 450 | 2025 | 2925 | 0.59 | 1449.08 | G300E | 18085275 | 141.9 | G300E | 0 | 0
1605 | Story30 | C25 | 32 MPa RC Column (45 cm x 45 cm) | Column | 32MPa | Concrete Rectangular | 450 | 450 | 2025 | 2925 | 0.59 | 1449.08 | G300E | 5923125 | 46.48 | G300E | 0 | 0
1606 | Story30 | C26 | 32 MPa RC Column (45 cm x 45 cm) | Column | 32MPa | Concrete Rectangular | 450 | 450 | 2025 | 2925 | 0.59 | 1449.08 | G300E | 29996850 | 235.37 | G300E | 0 | 0
1607 | Story30 | C27 | 32 MPa RC Column (45 cm x 45 cm) | Column | 32MPa | Concrete Rectangular | 450 | 450 | 2025 | 2925 | 0.59 | 1449.08 | G300E | 28632825 | 224.66 | G300E | 0 | 0
1608 | Story30 | C3 | 32 MPa RC Column (45 cm x 45 cm) | Column | 32MPa | Concrete Rectangular | 450 | 450 | 2025 | 2925 | 0.59 | 1449.08 | G300E | 11806275 | 92.64 | G300E | 0 | 0
1609 | Story30 | C30 | 32 MPa RC Column (45 cm x 45 cm) | Column | 32MPa | Concrete Rectangular | 450 | 450 | 2025 | 2925 | 0.59 | 1449.08 | G300E | 28607475 | 224.46 | G300E | 0 | 0
1610 | Story30 | C31 | 32 MPa RC Column (45 cm x 45 cm) | Column | 32MPa | Concrete Rectangular | 450 | 450 | 2025 | 2925 | 0.59 | 1449.08 | G300E | 29985150 | 235.27 | G300E | 0 | 0
1611 | Story30 | C32 | 32 MPa RC Column (45 cm x 45 cm) | Column | 32MPa | Concrete Rectangular | 450 | 450 | 2025 | 2925 | 0.59 | 1449.08 | G300E | 5923125 | 46.48 | G300E | 0 | 0
1612 | Story30 | C33 | 32 MPa RC Column (45 cm x 45 cm) | Column | 32MPa | Concrete Rectangular | 450 | 450 | 2025 | 2925 | 0.59 | 1449.08 | G300E | 5923125 | 46.48 | G300E | 0 | 0
1613 | Story30 | C34 | 32 MPa RC Column (45 cm x 45 cm) | Column | 32MPa | Concrete Rectangular | 450 | 450 | 2025 | 2925 | 0.59 | 1449.08 | G300E | 29996850 | 235.37 | G300E | 0 | 0
1614 | Story30 | C35 | 32 MPa RC Column (45 cm x 45 cm) | Column | 32MPa | Concrete Rectangular | 450 | 450 | 2025 | 2925 | 0.59 | 1449.08 | G300E | 28632825 | 224.66 | G300E | 0 | 0
1615 | Story30 | C38 | 32 MPa RC Column (45 cm x 45 cm) | Column | 32MPa | Concrete Rectangular | 450 | 450 | 2025 | 2925 | 0.59 | 1449.08 | G300E | 28706925 | 225.25 | G300E | 0 | 0
1616 | Story30 | C39 | 32 MPa RC Column (45 cm x 45 cm) | Column | 32MPa | Concrete Rectangular | 450 | 450 | 2025 | 2925 | 0.59 | 1449.08 | G300E | 29987100 | 235.29 | G300E | 0 | 0
1617 | Story30 | C4 | 32 MPa RC Column (45 cm x 45 cm) | Column | 32MPa | Concrete Rectangular | 450 | 450 | 2025 | 2925 | 0.59 | 1449.08 | G300E | 6615375 | 51.91 | G300E | 0 | 0
1618 | Story30 | C40 | 32 MPa RC Column (45 cm x 45 cm) | Column | 32MPa | Concrete Rectangular | 450 | 450 | 2025 | 2925 | 0.59 | 1449.08 | G300E | 5923125 | 46.48 | G300E | 0 | 0
1619 | Story30 | C41 | 32 MPa RC Column (45 cm x 45 cm) | Column | 32MPa | Concrete Rectangular | 450 | 450 | 2025 | 2925 | 0.59 | 1449.08 | G300E | 18085275 | 141.9 | G300E | 0 | 0
1620 | Story30 | C42 | 32 MPa RC Column (45 cm x 45 cm) | Column | 32MPa | Concrete Rectangular | 450 | 450 | 2025 | 2925 | 0.59 | 1449.08 | G300E | 15985125 | 125.43 | G300E | 0 | 0
1621 | Story30 | C43 | 32 MPa RC Column (45 cm x 45 cm) | Column | 32MPa | Concrete Rectangular | 450 | 450 | 2025 | 2925 | 0.59 | 1449.08 | G300E | 16608150 | 130.31 | G300E | 0 | 0
1622 | Story30 | C44 | 32 MPa RC Column (45 cm x 45 cm) | Column | 32MPa | Concrete Rectangular | 450 | 450 | 2025 | 2925 | 0.59 | 1449.08 | G300E | 34126950 | 267.77 | G300E | 0 | 0
1623 | Story30 | C45 | 32 MPa RC Column (45 cm x 45 cm) | Column | 32MPa | Concrete Rectangular | 450 | 450 | 2025 | 2925 | 0.59 | 1449.08 | G300E | 34096725 | 267.54 | G300E | 0 | 0
1624 | Story30 | C46 | 32 MPa RC Column (45 cm x 45 cm) | Column | 32MPa | Concrete Rectangular | 450 | 450 | 2025 | 2925 | 0.59 | 1449.08 | G300E | 16597425 | 130.23 | G300E | 0 | 0
1625 | Story30 | C47 | 32 MPa RC Column (45 cm x 45 cm) | Column | 32MPa | Concrete Rectangular | 450 | 450 | 2025 | 2925 | 0.59 | 1449.08 | G300E | 16009500 | 125.62 | G300E | 0 | 0
1626 | Story30 | C48 | 32 MPa RC Column (45 cm x 45 cm) | Column | 32MPa | Concrete Rectangular | 450 | 450 | 2025 | 2925 | 0.59 | 1449.08 | G300E | 18351450 | 143.99 | G300E | 0 | 0
1627 | Story30 | C49 | 32 MPa RC Column (45 cm x 45 cm) | Column | 32MPa | Concrete Rectangular | 450 | 450 | 2025 | 2925 | 0.59 | 1449.08 | G300E | 20592000 | 161.57 | G300E | 0 | 0
1628 | Story30 | C5 | 32 MPa RC Column (45 cm x 45 cm) | Column | 32MPa | Concrete Rectangular | 450 | 450 | 2025 | 2925 | 0.59 | 1449.08 | G300E | 6615375 | 51.91 | G300E | 0 | 0
1629 | Story30 | C50 | 32 MPa RC Column (45 cm x 45 cm) | Column | 32MPa | Concrete Rectangular | 450 | 450 | 2025 | 2925 | 0.59 | 1449.08 | G300E | 19088550 | 149.78 | G300E | 0 | 0
1630 | Story30 | C51 | 32 MPa RC Column (45 cm x 45 cm) | Column | 32MPa | Concrete Rectangular | 450 | 450 | 2025 | 2925 | 0.59 | 1449.08 | G300E | 18461625 | 144.86 | G300E | 0 | 0
1631 | Story30 | C52 | 32 MPa RC Column (45 cm x 45 cm) | Column | 32MPa | Concrete Rectangular | 450 | 450 | 2025 | 2925 | 0.59 | 1449.08 | G300E | 33972900 | 266.56 | G300E | 0 | 0
1632 | Story30 | C53 | 32 MPa RC Column (45 cm x 45 cm) | Column | 32MPa | Concrete Rectangular | 450 | 450 | 2025 | 2925 | 0.59 | 1449.08 | G300E | 33966075 | 266.51 | G300E | 0 | 0
1633 | Story30 | C54 | 32 MPa RC Column (45 cm x 45 cm) | Column | 32MPa | Concrete Rectangular | 450 | 450 | 2025 | 2925 | 0.59 | 1449.08 | G300E | 18449925 | 144.76 | G300E | 0 | 0
1634 | Story30 | C55 | 32 MPa RC Column (45 cm x 45 cm) | Column | 32MPa | Concrete Rectangular | 450 | 450 | 2025 | 2925 | 0.59 | 1449.08 | G300E | 19069050 | 149.62 | G300E | 0 | 0
1635 | Story30 | C56 | 32 MPa RC Column (45 cm x 45 cm) | Column | 32MPa | Concrete Rectangular | 450 | 450 | 2025 | 2925 | 0.59 | 1449.08 | G300E | 20555925 | 161.29 | G300E | 0 | 0
1636 | Story30 | C57 | 32 MPa RC Column (45 cm x 45 cm) | Column | 32MPa | Concrete Rectangular | 450 | 450 | 2025 | 2925 | 0.59 | 1449.08 | G300E | 5923125 | 46.48 | G300E | 0 | 0
1637 | Story30 | C58 | 32 MPa RC Column (45 cm x 45 cm) | Column | 32MPa | Concrete Rectangular | 450 | 450 | 2025 | 2925 | 0.59 | 1449.08 | G300E | 12996750 | 101.98 | G300E | 0 | 0
1638 | Story30 | C59 | 32 MPa RC Column (45 cm x 45 cm) | Column | 32MPa | Concrete Rectangular | 450 | 450 | 2025 | 2925 | 0.59 | 1449.08 | G300E | 11806275 | 92.64 | G300E | 0 | 0
1639 | Story30 | C6 | 32 MPa RC Column (45 cm x 45 cm) | Column | 32MPa | Concrete Rectangular | 450 | 450 | 2025 | 2925 | 0.59 | 1449.08 | G300E | 11806275 | 92.64 | G300E | 0 | 0
1640 | Story30 | C60 | 32 MPa RC Column (45 cm x 45 cm) | Column | 32MPa | Concrete Rectangular | 450 | 450 | 2025 | 2925 | 0.59 | 1449.08 | G300E | 6615375 | 51.91 | G300E | 0 | 0
1641 | Story30 | C61 | 32 MPa RC Column (45 cm x 45 cm) | Column | 32MPa | Concrete Rectangular | 450 | 450 | 2025 | 2925 | 0.59 | 1449.08 | G300E | 6615375 | 51.91 | G300E | 0 | 0
1642 | Story30 | C62 | 32 MPa RC Column (45 cm x 45 cm) | Column | 32MPa | Concrete Rectangular | 450 | 450 | 2025 | 2925 | 0.59 | 1449.08 | G300E | 11802375 | 92.61 | G300E | 0 | 0
1643 | Story30 | C63 | 32 MPa RC Column (45 cm x 45 cm) | Column | 32MPa | Concrete Rectangular | 450 | 450 | 2025 | 2925 | 0.59 | 1449.08 | G300E | 12996750 | 101.98 | G300E | 0 | 0
1644 | Story30 | C64 | 32 MPa RC Column (45 cm x 45 cm) | Column | 32MPa | Concrete Rectangular | 450 | 450 | 2025 | 2925 | 0.59 | 1449.08 | G300E | 5923125 | 46.48 | G300E | 0 | 0
1645 | Story30 | C7 | 32 MPa RC Column (45 cm x 45 cm) | Column | 32MPa | Concrete Rectangular | 450 | 450 | 2025 | 2925 | 0.59 | 1449.08 | G300E | 12996750 | 101.98 | G300E | 0 | 0
1646 | Story30 | C8 | 32 MPa RC Column (45 cm x 45 cm) | Column | 32MPa | Concrete Rectangular | 450 | 450 | 2025 | 2925 | 0.59 | 1449.08 | G300E | 5923125 | 46.48 | G300E | 0 | 0
1647 | Story30 | C9 | 32 MPa RC Column (45 cm x 45 cm) | Column | 32MPa | Concrete Rectangular | 450 | 450 | 2025 | 2925 | 0.59 | 1449.08 | G300E | 20590050 | 161.56 | G300E | 0 | 0
1648 | Story31 | C1 | 32 MPa RC Column (40 cm x 40 cm) | Column | 32MPa | Concrete Rectangular | 400 | 400 | 1600 | 2925 | 0.47 | 1144.95 | G300E | 4680000 | 36.72 | G300E | 0 | 0
1649 | Story31 | C10 | 32 MPa RC Column (40 cm x 40 cm) | Column | 32MPa | Concrete Rectangular | 400 | 400 | 1600 | 2925 | 0.47 | 1144.95 | G300E | 25683450 | 201.52 | G300E | 0 | 0
1650 | Story31 | C11 | 32 MPa RC Column (40 cm x 40 cm) | Column | 32MPa | Concrete Rectangular | 400 | 400 | 1600 | 2925 | 0.47 | 1144.95 | G300E | 24901500 | 195.39 | G300E | 0 | 0
1651 | Story31 | C12 | 32 MPa RC Column (40 cm x 40 cm) | Column | 32MPa | Concrete Rectangular | 400 | 400 | 1600 | 2925 | 0.47 | 1144.95 | G300E | 35254050 | 276.62 | G300E | 0 | 0
1652 | Story31 | C13 | 32 MPa RC Column (40 cm x 40 cm) | Column | 32MPa | Concrete Rectangular | 400 | 400 | 1600 | 2925 | 0.47 | 1144.95 | G300E | 35254050 | 276.62 | G300E | 0 | 0
1653 | Story31 | C14 | 32 MPa RC Column (40 cm x 40 cm) | Column | 32MPa | Concrete Rectangular | 400 | 400 | 1600 | 2925 | 0.47 | 1144.95 | G300E | 24901500 | 195.39 | G300E | 0 | 0
1654 | Story31 | C15 | 32 MPa RC Column (40 cm x 40 cm) | Column | 32MPa | Concrete Rectangular | 400 | 400 | 1600 | 2925 | 0.47 | 1144.95 | G300E | 25683450 | 201.52 | G300E | 0 | 0
1655 | Story31 | C16 | 32 MPa RC Column (40 cm x 40 cm) | Column | 32MPa | Concrete Rectangular | 400 | 400 | 1600 | 2925 | 0.47 | 1144.95 | G300E | 24429600 | 191.68 | G300E | 0 | 0
1656 | Story31 | C17 | 32 MPa RC Column (40 cm x 40 cm) | Column | 32MPa | Concrete Rectangular | 400 | 400 | 1600 | 2925 | 0.47 | 1144.95 | G300E | 22314825 | 175.09 | G300E | 0 | 0
1657 | Story31 | C18 | 32 MPa RC Column (40 cm x 40 cm) | Column | 32MPa | Concrete Rectangular | 400 | 400 | 1600 | 2925 | 0.47 | 1144.95 | G300E | 22829625 | 179.13 | G300E | 0 | 0
1658 | Story31 | C19 | 32 MPa RC Column (40 cm x 40 cm) | Column | 32MPa | Concrete Rectangular | 400 | 400 | 1600 | 2925 | 0.47 | 1144.95 | G300E | 22993425 | 180.41 | G300E | 0 | 0
1659 | Story31 | C2 | 32 MPa RC Column (40 cm x 40 cm) | Column | 32MPa | Concrete Rectangular | 400 | 400 | 1600 | 2925 | 0.47 | 1144.95 | G300E | 18566925 | 145.68 | G300E | 0 | 0
1660 | Story31 | C20 | 32 MPa RC Column (40 cm x 40 cm) | Column | 32MPa | Concrete Rectangular | 400 | 400 | 1600 | 2925 | 0.47 | 1144.95 | G300E | 35373000 | 277.55 | G300E | 0 | 0
1661 | Story31 | C21 | 32 MPa RC Column (40 cm x 40 cm) | Column | 32MPa | Concrete Rectangular | 400 | 400 | 1600 | 2925 | 0.47 | 1144.95 | G300E | 35373000 | 277.55 | G300E | 0 | 0
1662 | Story31 | C22 | 32 MPa RC Column (40 cm x 40 cm) | Column | 32MPa | Concrete Rectangular | 400 | 400 | 1600 | 2925 | 0.47 | 1144.95 | G300E | 22994400 | 180.42 | G300E | 0 | 0
1663 | Story31 | C23 | 32 MPa RC Column (40 cm x 40 cm) | Column | 32MPa | Concrete Rectangular | 400 | 400 | 1600 | 2925 | 0.47 | 1144.95 | G300E | 22829625 | 179.13 | G300E | 0 | 0
1664 | Story31 | C24 | 32 MPa RC Column (40 cm x 40 cm) | Column | 32MPa | Concrete Rectangular | 400 | 400 | 1600 | 2925 | 0.47 | 1144.95 | G300E | 22316775 | 175.11 | G300E | 0 | 0
1665 | Story31 | C25 | 32 MPa RC Column (40 cm x 40 cm) | Column | 32MPa | Concrete Rectangular | 400 | 400 | 1600 | 2925 | 0.47 | 1144.95 | G300E | 11095500 | 87.06 | G300E | 0 | 0
1666 | Story31 | C26 | 32 MPa RC Column (40 cm x 40 cm) | Column | 32MPa | Concrete Rectangular | 400 | 400 | 1600 | 2925 | 0.47 | 1144.95 | G300E | 32835075 | 257.64 | G300E | 0 | 0
1667 | Story31 | C27 | 32 MPa RC Column (40 cm x 40 cm) | Column | 32MPa | Concrete Rectangular | 400 | 400 | 1600 | 2925 | 0.47 | 1144.95 | G300E | 31942950 | 250.64 | G300E | 0 | 0
1668 | Story31 | C3 | 32 MPa RC Column (40 cm x 40 cm) | Column | 32MPa | Concrete Rectangular | 400 | 400 | 1600 | 2925 | 0.47 | 1144.95 | G300E | 17436900 | 136.82 | G300E | 0 | 0
1669 | Story31 | C30 | 32 MPa RC Column (40 cm x 40 cm) | Column | 32MPa | Concrete Rectangular | 400 | 400 | 1600 | 2925 | 0.47 | 1144.95 | G300E | 31923450 | 250.48 | G300E | 0 | 0
1670 | Story31 | C31 | 32 MPa RC Column (40 cm x 40 cm) | Column | 32MPa | Concrete Rectangular | 400 | 400 | 1600 | 2925 | 0.47 | 1144.95 | G300E | 32825325 | 257.56 | G300E | 0 | 0
1671 | Story31 | C32 | 32 MPa RC Column (40 cm x 40 cm) | Column | 32MPa | Concrete Rectangular | 400 | 400 | 1600 | 2925 | 0.47 | 1144.95 | G300E | 11097450 | 87.07 | G300E | 0 | 0
1672 | Story31 | C33 | 32 MPa RC Column (40 cm x 40 cm) | Column | 32MPa | Concrete Rectangular | 400 | 400 | 1600 | 2925 | 0.47 | 1144.95 | G300E | 11097450 | 87.07 | G300E | 0 | 0
1673 | Story31 | C34 | 32 MPa RC Column (40 cm x 40 cm) | Column | 32MPa | Concrete Rectangular | 400 | 400 | 1600 | 2925 | 0.47 | 1144.95 | G300E | 32836050 | 257.64 | G300E | 0 | 0
1674 | Story31 | C35 | 32 MPa RC Column (40 cm x 40 cm) | Column | 32MPa | Concrete Rectangular | 400 | 400 | 1600 | 2925 | 0.47 | 1144.95 | G300E | 31943925 | 250.64 | G300E | 0 | 0
1675 | Story31 | C38 | 32 MPa RC Column (40 cm x 40 cm) | Column | 32MPa | Concrete Rectangular | 400 | 400 | 1600 | 2925 | 0.47 | 1144.95 | G300E | 31998525 | 251.07 | G300E | 0 | 0
1676 | Story31 | C39 | 32 MPa RC Column (40 cm x 40 cm) | Column | 32MPa | Concrete Rectangular | 400 | 400 | 1600 | 2925 | 0.47 | 1144.95 | G300E | 32828250 | 257.58 | G300E | 0 | 0
1677 | Story31 | C4 | 32 MPa RC Column (40 cm x 40 cm) | Column | 32MPa | Concrete Rectangular | 400 | 400 | 1600 | 2925 | 0.47 | 1144.95 | G300E | 11374350 | 89.25 | G300E | 0 | 0
1678 | Story31 | C40 | 32 MPa RC Column (40 cm x 40 cm) | Column | 32MPa | Concrete Rectangular | 400 | 400 | 1600 | 2925 | 0.47 | 1144.95 | G300E | 11053575 | 86.73 | G300E | 0 | 0
1679 | Story31 | C41 | 32 MPa RC Column (40 cm x 40 cm) | Column | 32MPa | Concrete Rectangular | 400 | 400 | 1600 | 2925 | 0.47 | 1144.95 | G300E | 22315800 | 175.1 | G300E | 0 | 0
1680 | Story31 | C42 | 32 MPa RC Column (40 cm x 40 cm) | Column | 32MPa | Concrete Rectangular | 400 | 400 | 1600 | 2925 | 0.47 | 1144.95 | G300E | 22830600 | 179.14 | G300E | 0 | 0
1681 | Story31 | C43 | 32 MPa RC Column (40 cm x 40 cm) | Column | 32MPa | Concrete Rectangular | 400 | 400 | 1600 | 2925 | 0.47 | 1144.95 | G300E | 22993425 | 180.41 | G300E | 0 | 0
1682 | Story31 | C44 | 32 MPa RC Column (40 cm x 40 cm) | Column | 32MPa | Concrete Rectangular | 400 | 400 | 1600 | 2925 | 0.47 | 1144.95 | G300E | 35373000 | 277.55 | G300E | 0 | 0
1683 | Story31 | C45 | 32 MPa RC Column (40 cm x 40 cm) | Column | 32MPa | Concrete Rectangular | 400 | 400 | 1600 | 2925 | 0.47 | 1144.95 | G300E | 35350575 | 277.37 | G300E | 0 | 0
1684 | Story31 | C46 | 32 MPa RC Column (40 cm x 40 cm) | Column | 32MPa | Concrete Rectangular | 400 | 400 | 1600 | 2925 | 0.47 | 1144.95 | G300E | 22982700 | 180.33 | G300E | 0 | 0
1685 | Story31 | C47 | 32 MPa RC Column (40 cm x 40 cm) | Column | 32MPa | Concrete Rectangular | 400 | 400 | 1600 | 2925 | 0.47 | 1144.95 | G300E | 22863750 | 179.4 | G300E | 0 | 0
1686 | Story31 | C48 | 32 MPa RC Column (40 cm x 40 cm) | Column | 32MPa | Concrete Rectangular | 400 | 400 | 1600 | 2925 | 0.47 | 1144.95 | G300E | 22521525 | 176.71 | G300E | 0 | 0
1687 | Story31 | C49 | 32 MPa RC Column (40 cm x 40 cm) | Column | 32MPa | Concrete Rectangular | 400 | 400 | 1600 | 2925 | 0.47 | 1144.95 | G300E | 24429600 | 191.68 | G300E | 0 | 0
1688 | Story31 | C5 | 32 MPa RC Column (40 cm x 40 cm) | Column | 32MPa | Concrete Rectangular | 400 | 400 | 1600 | 2925 | 0.47 | 1144.95 | G300E | 11373375 | 89.24 | G300E | 0 | 0
1689 | Story31 | C50 | 32 MPa RC Column (40 cm x 40 cm) | Column | 32MPa | Concrete Rectangular | 400 | 400 | 1600 | 2925 | 0.47 | 1144.95 | G300E | 25684425 | 201.53 | G300E | 0 | 0
1690 | Story31 | C51 | 32 MPa RC Column (40 cm x 40 cm) | Column | 32MPa | Concrete Rectangular | 400 | 400 | 1600 | 2925 | 0.47 | 1144.95 | G300E | 24902475 | 195.39 | G300E | 0 | 0
1691 | Story31 | C52 | 32 MPa RC Column (40 cm x 40 cm) | Column | 32MPa | Concrete Rectangular | 400 | 400 | 1600 | 2925 | 0.47 | 1144.95 | G300E | 35254050 | 276.62 | G300E | 0 | 0
1692 | Story31 | C53 | 32 MPa RC Column (40 cm x 40 cm) | Column | 32MPa | Concrete Rectangular | 400 | 400 | 1600 | 2925 | 0.47 | 1144.95 | G300E | 35249175 | 276.58 | G300E | 0 | 0
1693 | Story31 | C54 | 32 MPa RC Column (40 cm x 40 cm) | Column | 32MPa | Concrete Rectangular | 400 | 400 | 1600 | 2925 | 0.47 | 1144.95 | G300E | 24891750 | 195.31 | G300E | 0 | 0
1694 | Story31 | C55 | 32 MPa RC Column (40 cm x 40 cm) | Column | 32MPa | Concrete Rectangular | 400 | 400 | 1600 | 2925 | 0.47 | 1144.95 | G300E | 25668825 | 201.41 | G300E | 0 | 0
1695 | Story31 | C56 | 32 MPa RC Column (40 cm x 40 cm) | Column | 32MPa | Concrete Rectangular | 400 | 400 | 1600 | 2925 | 0.47 | 1144.95 | G300E | 24402300 | 191.47 | G300E | 0 | 0
1696 | Story31 | C57 | 32 MPa RC Column (40 cm x 40 cm) | Column | 32MPa | Concrete Rectangular | 400 | 400 | 1600 | 2925 | 0.47 | 1144.95 | G300E | 4680000 | 36.72 | G300E | 0 | 0
1697 | Story31 | C58 | 32 MPa RC Column (40 cm x 40 cm) | Column | 32MPa | Concrete Rectangular | 400 | 400 | 1600 | 2925 | 0.47 | 1144.95 | G300E | 18566925 | 145.68 | G300E | 0 | 0
1698 | Story31 | C59 | 32 MPa RC Column (40 cm x 40 cm) | Column | 32MPa | Concrete Rectangular | 400 | 400 | 1600 | 2925 | 0.47 | 1144.95 | G300E | 17437875 | 136.82 | G300E | 0 | 0
1699 | Story31 | C6 | 32 MPa RC Column (40 cm x 40 cm) | Column | 32MPa | Concrete Rectangular | 400 | 400 | 1600 | 2925 | 0.47 | 1144.95 | G300E | 17437875 | 136.82 | G300E | 0 | 0
1700 | Story31 | C60 | 32 MPa RC Column (40 cm x 40 cm) | Column | 32MPa | Concrete Rectangular | 400 | 400 | 1600 | 2925 | 0.47 | 1144.95 | G300E | 11374350 | 89.25 | G300E | 0 | 0
1701 | Story31 | C61 | 32 MPa RC Column (40 cm x 40 cm) | Column | 32MPa | Concrete Rectangular | 400 | 400 | 1600 | 2925 | 0.47 | 1144.95 | G300E | 11374350 | 89.25 | G300E | 0 | 0
1702 | Story31 | C62 | 32 MPa RC Column (40 cm x 40 cm) | Column | 32MPa | Concrete Rectangular | 400 | 400 | 1600 | 2925 | 0.47 | 1144.95 | G300E | 17433975 | 136.79 | G300E | 0 | 0
1703 | Story31 | C63 | 32 MPa RC Column (40 cm x 40 cm) | Column | 32MPa | Concrete Rectangular | 400 | 400 | 1600 | 2925 | 0.47 | 1144.95 | G300E | 18566925 | 145.68 | G300E | 0 | 0
1704 | Story31 | C64 | 32 MPa RC Column (40 cm x 40 cm) | Column | 32MPa | Concrete Rectangular | 400 | 400 | 1600 | 2925 | 0.47 | 1144.95 | G300E | 4680000 | 36.72 | G300E | 0 | 0
1705 | Story31 | C7 | 32 MPa RC Column (40 cm x 40 cm) | Column | 32MPa | Concrete Rectangular | 400 | 400 | 1600 | 2925 | 0.47 | 1144.95 | G300E | 18566925 | 145.68 | G300E | 0 | 0
1706 | Story31 | C8 | 32 MPa RC Column (40 cm x 40 cm) | Column | 32MPa | Concrete Rectangular | 400 | 400 | 1600 | 2925 | 0.47 | 1144.95 | G300E | 4680000 | 36.72 | G300E | 0 | 0
1707 | Story31 | C9 | 32 MPa RC Column (40 cm x 40 cm) | Column | 32MPa | Concrete Rectangular | 400 | 400 | 1600 | 2925 | 0.47 | 1144.95 | G300E | 24426675 | 191.66 | G300E | 0 | 0
1708 | Story32 | C1 | 32 MPa RC Column (40 cm x 40 cm) | Column | 32MPa | Concrete Rectangular | 400 | 400 | 1600 | 2925 | 0.47 | 1144.95 | G300E | 4680000 | 36.72 | G300E | 0 | 0
1709 | Story32 | C10 | 32 MPa RC Column (40 cm x 40 cm) | Column | 32MPa | Concrete Rectangular | 400 | 400 | 1600 | 2925 | 0.47 | 1144.95 | G300E | 19969950 | 156.69 | G300E | 0 | 0
1710 | Story32 | C11 | 32 MPa RC Column (40 cm x 40 cm) | Column | 32MPa | Concrete Rectangular | 400 | 400 | 1600 | 2925 | 0.47 | 1144.95 | G300E | 19113900 | 149.97 | G300E | 0 | 0
1711 | Story32 | C12 | 32 MPa RC Column (40 cm x 40 cm) | Column | 32MPa | Concrete Rectangular | 400 | 400 | 1600 | 2925 | 0.47 | 1144.95 | G300E | 24743550 | 194.15 | G300E | 0 | 0
1712 | Story32 | C13 | 32 MPa RC Column (40 cm x 40 cm) | Column | 32MPa | Concrete Rectangular | 400 | 400 | 1600 | 2925 | 0.47 | 1144.95 | G300E | 24744525 | 194.15 | G300E | 0 | 0
1713 | Story32 | C14 | 32 MPa RC Column (40 cm x 40 cm) | Column | 32MPa | Concrete Rectangular | 400 | 400 | 1600 | 2925 | 0.47 | 1144.95 | G300E | 19112925 | 149.97 | G300E | 0 | 0
1714 | Story32 | C15 | 32 MPa RC Column (40 cm x 40 cm) | Column | 32MPa | Concrete Rectangular | 400 | 400 | 1600 | 2925 | 0.47 | 1144.95 | G300E | 19969950 | 156.69 | G300E | 0 | 0
1715 | Story32 | C16 | 32 MPa RC Column (40 cm x 40 cm) | Column | 32MPa | Concrete Rectangular | 400 | 400 | 1600 | 2925 | 0.47 | 1144.95 | G300E | 19109025 | 149.94 | G300E | 0 | 0
1716 | Story32 | C17 | 32 MPa RC Column (40 cm x 40 cm) | Column | 32MPa | Concrete Rectangular | 400 | 400 | 1600 | 2925 | 0.47 | 1144.95 | G300E | 17176575 | 134.77 | G300E | 0 | 0
1717 | Story32 | C18 | 32 MPa RC Column (40 cm x 40 cm) | Column | 32MPa | Concrete Rectangular | 400 | 400 | 1600 | 2925 | 0.47 | 1144.95 | G300E | 17155125 | 134.61 | G300E | 0 | 0
1718 | Story32 | C19 | 32 MPa RC Column (40 cm x 40 cm) | Column | 32MPa | Concrete Rectangular | 400 | 400 | 1600 | 2925 | 0.47 | 1144.95 | G300E | 18025800 | 141.44 | G300E | 0 | 0
1719 | Story32 | C2 | 32 MPa RC Column (40 cm x 40 cm) | Column | 32MPa | Concrete Rectangular | 400 | 400 | 1600 | 2925 | 0.47 | 1144.95 | G300E | 14934075 | 117.18 | G300E | 0 | 0
1720 | Story32 | C20 | 32 MPa RC Column (40 cm x 40 cm) | Column | 32MPa | Concrete Rectangular | 400 | 400 | 1600 | 2925 | 0.47 | 1144.95 | G300E | 25320750 | 198.68 | G300E | 0 | 0
1721 | Story32 | C21 | 32 MPa RC Column (40 cm x 40 cm) | Column | 32MPa | Concrete Rectangular | 400 | 400 | 1600 | 2925 | 0.47 | 1144.95 | G300E | 25319775 | 198.67 | G300E | 0 | 0
1722 | Story32 | C22 | 32 MPa RC Column (40 cm x 40 cm) | Column | 32MPa | Concrete Rectangular | 400 | 400 | 1600 | 2925 | 0.47 | 1144.95 | G300E | 18026775 | 141.44 | G300E | 0 | 0
1723 | Story32 | C23 | 32 MPa RC Column (40 cm x 40 cm) | Column | 32MPa | Concrete Rectangular | 400 | 400 | 1600 | 2925 | 0.47 | 1144.95 | G300E | 17155125 | 134.61 | G300E | 0 | 0
1724 | Story32 | C24 | 32 MPa RC Column (40 cm x 40 cm) | Column | 32MPa | Concrete Rectangular | 400 | 400 | 1600 | 2925 | 0.47 | 1144.95 | G300E | 17178525 | 134.79 | G300E | 0 | 0
1725 | Story32 | C25 | 32 MPa RC Column (40 cm x 40 cm) | Column | 32MPa | Concrete Rectangular | 400 | 400 | 1600 | 2925 | 0.47 | 1144.95 | G300E | 6212700 | 48.75 | G300E | 0 | 0
1726 | Story32 | C26 | 32 MPa RC Column (40 cm x 40 cm) | Column | 32MPa | Concrete Rectangular | 400 | 400 | 1600 | 2925 | 0.47 | 1144.95 | G300E | 23101650 | 181.26 | G300E | 0 | 0
1727 | Story32 | C27 | 32 MPa RC Column (40 cm x 40 cm) | Column | 32MPa | Concrete Rectangular | 400 | 400 | 1600 | 2925 | 0.47 | 1144.95 | G300E | 22931025 | 179.93 | G300E | 0 | 0
1728 | Story32 | C3 | 32 MPa RC Column (40 cm x 40 cm) | Column | 32MPa | Concrete Rectangular | 400 | 400 | 1600 | 2925 | 0.47 | 1144.95 | G300E | 13902525 | 109.08 | G300E | 0 | 0
1729 | Story32 | C30 | 32 MPa RC Column (40 cm x 40 cm) | Column | 32MPa | Concrete Rectangular | 400 | 400 | 1600 | 2925 | 0.47 | 1144.95 | G300E | 22919325 | 179.83 | G300E | 0 | 0
1730 | Story32 | C31 | 32 MPa RC Column (40 cm x 40 cm) | Column | 32MPa | Concrete Rectangular | 400 | 400 | 1600 | 2925 | 0.47 | 1144.95 | G300E | 23094825 | 181.21 | G300E | 0 | 0
1731 | Story32 | C32 | 32 MPa RC Column (40 cm x 40 cm) | Column | 32MPa | Concrete Rectangular | 400 | 400 | 1600 | 2925 | 0.47 | 1144.95 | G300E | 6214650 | 48.76 | G300E | 0 | 0
1732 | Story32 | C33 | 32 MPa RC Column (40 cm x 40 cm) | Column | 32MPa | Concrete Rectangular | 400 | 400 | 1600 | 2925 | 0.47 | 1144.95 | G300E | 6213675 | 48.75 | G300E | 0 | 0
1733 | Story32 | C34 | 32 MPa RC Column (40 cm x 40 cm) | Column | 32MPa | Concrete Rectangular | 400 | 400 | 1600 | 2925 | 0.47 | 1144.95 | G300E | 23102625 | 181.27 | G300E | 0 | 0
1734 | Story32 | C35 | 32 MPa RC Column (40 cm x 40 cm) | Column | 32MPa | Concrete Rectangular | 400 | 400 | 1600 | 2925 | 0.47 | 1144.95 | G300E | 22931025 | 179.93 | G300E | 0 | 0
1735 | Story32 | C38 | 32 MPa RC Column (40 cm x 40 cm) | Column | 32MPa | Concrete Rectangular | 400 | 400 | 1600 | 2925 | 0.47 | 1144.95 | G300E | 22990500 | 180.39 | G300E | 0 | 0
1736 | Story32 | C39 | 32 MPa RC Column (40 cm x 40 cm) | Column | 32MPa | Concrete Rectangular | 400 | 400 | 1600 | 2925 | 0.47 | 1144.95 | G300E | 23103600 | 181.28 | G300E | 0 | 0
1737 | Story32 | C4 | 32 MPa RC Column (40 cm x 40 cm) | Column | 32MPa | Concrete Rectangular | 400 | 400 | 1600 | 2925 | 0.47 | 1144.95 | G300E | 8268000 | 64.87 | G300E | 0 | 0
1738 | Story32 | C40 | 32 MPa RC Column (40 cm x 40 cm) | Column | 32MPa | Concrete Rectangular | 400 | 400 | 1600 | 2925 | 0.47 | 1144.95 | G300E | 6187350 | 48.55 | G300E | 0 | 0
1739 | Story32 | C41 | 32 MPa RC Column (40 cm x 40 cm) | Column | 32MPa | Concrete Rectangular | 400 | 400 | 1600 | 2925 | 0.47 | 1144.95 | G300E | 17176575 | 134.77 | G300E | 0 | 0
1740 | Story32 | C42 | 32 MPa RC Column (40 cm x 40 cm) | Column | 32MPa | Concrete Rectangular | 400 | 400 | 1600 | 2925 | 0.47 | 1144.95 | G300E | 17156100 | 134.61 | G300E | 0 | 0
1741 | Story32 | C43 | 32 MPa RC Column (40 cm x 40 cm) | Column | 32MPa | Concrete Rectangular | 400 | 400 | 1600 | 2925 | 0.47 | 1144.95 | G300E | 18025800 | 141.44 | G300E | 0 | 0
1742 | Story32 | C44 | 32 MPa RC Column (40 cm x 40 cm) | Column | 32MPa | Concrete Rectangular | 400 | 400 | 1600 | 2925 | 0.47 | 1144.95 | G300E | 25320750 | 198.68 | G300E | 0 | 0
1743 | Story32 | C45 | 32 MPa RC Column (40 cm x 40 cm) | Column | 32MPa | Concrete Rectangular | 400 | 400 | 1600 | 2925 | 0.47 | 1144.95 | G300E | 25299300 | 198.51 | G300E | 0 | 0
1744 | Story32 | C46 | 32 MPa RC Column (40 cm x 40 cm) | Column | 32MPa | Concrete Rectangular | 400 | 400 | 1600 | 2925 | 0.47 | 1144.95 | G300E | 18015075 | 141.35 | G300E | 0 | 0
1745 | Story32 | C47 | 32 MPa RC Column (40 cm x 40 cm) | Column | 32MPa | Concrete Rectangular | 400 | 400 | 1600 | 2925 | 0.47 | 1144.95 | G300E | 17150250 | 134.57 | G300E | 0 | 0
1746 | Story32 | C48 | 32 MPa RC Column (40 cm x 40 cm) | Column | 32MPa | Concrete Rectangular | 400 | 400 | 1600 | 2925 | 0.47 | 1144.95 | G300E | 17416425 | 136.66 | G300E | 0 | 0
1747 | Story32 | C49 | 32 MPa RC Column (40 cm x 40 cm) | Column | 32MPa | Concrete Rectangular | 400 | 400 | 1600 | 2925 | 0.47 | 1144.95 | G300E | 19110975 | 149.95 | G300E | 0 | 0
1748 | Story32 | C5 | 32 MPa RC Column (40 cm x 40 cm) | Column | 32MPa | Concrete Rectangular | 400 | 400 | 1600 | 2925 | 0.47 | 1144.95 | G300E | 8268000 | 64.87 | G300E | 0 | 0
1749 | Story32 | C50 | 32 MPa RC Column (40 cm x 40 cm) | Column | 32MPa | Concrete Rectangular | 400 | 400 | 1600 | 2925 | 0.47 | 1144.95 | G300E | 19970925 | 156.7 | G300E | 0 | 0
1750 | Story32 | C51 | 32 MPa RC Column (40 cm x 40 cm) | Column | 32MPa | Concrete Rectangular | 400 | 400 | 1600 | 2925 | 0.47 | 1144.95 | G300E | 19113900 | 149.97 | G300E | 0 | 0
1751 | Story32 | C52 | 32 MPa RC Column (40 cm x 40 cm) | Column | 32MPa | Concrete Rectangular | 400 | 400 | 1600 | 2925 | 0.47 | 1144.95 | G300E | 24744525 | 194.15 | G300E | 0 | 0
1752 | Story32 | C53 | 32 MPa RC Column (40 cm x 40 cm) | Column | 32MPa | Concrete Rectangular | 400 | 400 | 1600 | 2925 | 0.47 | 1144.95 | G300E | 24738675 | 194.11 | G300E | 0 | 0
1753 | Story32 | C54 | 32 MPa RC Column (40 cm x 40 cm) | Column | 32MPa | Concrete Rectangular | 400 | 400 | 1600 | 2925 | 0.47 | 1144.95 | G300E | 19102200 | 149.88 | G300E | 0 | 0
1754 | Story32 | C55 | 32 MPa RC Column (40 cm x 40 cm) | Column | 32MPa | Concrete Rectangular | 400 | 400 | 1600 | 2925 | 0.47 | 1144.95 | G300E | 19952400 | 156.55 | G300E | 0 | 0
1755 | Story32 | C56 | 32 MPa RC Column (40 cm x 40 cm) | Column | 32MPa | Concrete Rectangular | 400 | 400 | 1600 | 2925 | 0.47 | 1144.95 | G300E | 19094400 | 149.82 | G300E | 0 | 0
1756 | Story32 | C57 | 32 MPa RC Column (40 cm x 40 cm) | Column | 32MPa | Concrete Rectangular | 400 | 400 | 1600 | 2925 | 0.47 | 1144.95 | G300E | 4680000 | 36.72 | G300E | 0 | 0
1757 | Story32 | C58 | 32 MPa RC Column (40 cm x 40 cm) | Column | 32MPa | Concrete Rectangular | 400 | 400 | 1600 | 2925 | 0.47 | 1144.95 | G300E | 14932125 | 117.16 | G300E | 0 | 0
1758 | Story32 | C59 | 32 MPa RC Column (40 cm x 40 cm) | Column | 32MPa | Concrete Rectangular | 400 | 400 | 1600 | 2925 | 0.47 | 1144.95 | G300E | 13902525 | 109.08 | G300E | 0 | 0
1759 | Story32 | C6 | 32 MPa RC Column (40 cm x 40 cm) | Column | 32MPa | Concrete Rectangular | 400 | 400 | 1600 | 2925 | 0.47 | 1144.95 | G300E | 13902525 | 109.08 | G300E | 0 | 0
1760 | Story32 | C60 | 32 MPa RC Column (40 cm x 40 cm) | Column | 32MPa | Concrete Rectangular | 400 | 400 | 1600 | 2925 | 0.47 | 1144.95 | G300E | 8268000 | 64.87 | G300E | 0 | 0
1761 | Story32 | C61 | 32 MPa RC Column (40 cm x 40 cm) | Column | 32MPa | Concrete Rectangular | 400 | 400 | 1600 | 2925 | 0.47 | 1144.95 | G300E | 8267025 | 64.87 | G300E | 0 | 0
1762 | Story32 | C62 | 32 MPa RC Column (40 cm x 40 cm) | Column | 32MPa | Concrete Rectangular | 400 | 400 | 1600 | 2925 | 0.47 | 1144.95 | G300E | 13899600 | 109.06 | G300E | 0 | 0
1763 | Story32 | C63 | 32 MPa RC Column (40 cm x 40 cm) | Column | 32MPa | Concrete Rectangular | 400 | 400 | 1600 | 2925 | 0.47 | 1144.95 | G300E | 14932125 | 117.16 | G300E | 0 | 0
1764 | Story32 | C64 | 32 MPa RC Column (40 cm x 40 cm) | Column | 32MPa | Concrete Rectangular | 400 | 400 | 1600 | 2925 | 0.47 | 1144.95 | G300E | 4680000 | 36.72 | G300E | 0 | 0
1765 | Story32 | C7 | 32 MPa RC Column (40 cm x 40 cm) | Column | 32MPa | Concrete Rectangular | 400 | 400 | 1600 | 2925 | 0.47 | 1144.95 | G300E | 14932125 | 117.16 | G300E | 0 | 0
1766 | Story32 | C8 | 32 MPa RC Column (40 cm x 40 cm) | Column | 32MPa | Concrete Rectangular | 400 | 400 | 1600 | 2925 | 0.47 | 1144.95 | G300E | 4680000 | 36.72 | G300E | 0 | 0
1767 | Story32 | C9 | 32 MPa RC Column (40 cm x 40 cm) | Column | 32MPa | Concrete Rectangular | 400 | 400 | 1600 | 2925 | 0.47 | 1144.95 | G300E | 19109025 | 149.94 | G300E | 0 | 0
1768 | Story33 | C1 | 32 MPa RC Column (35 cm x 35 cm) | Column | 32MPa | Concrete Rectangular | 350 | 350 | 1225 | 2925 | 0.36 | 876.61 | G300E | 7388550 | 57.97 | G300E | 0 | 0
1769 | Story33 | C10 | 32 MPa RC Column (35 cm x 35 cm) | Column | 32MPa | Concrete Rectangular | 350 | 350 | 1225 | 2925 | 0.36 | 876.61 | G300E | 24408150 | 191.52 | G300E | 0 | 0
1770 | Story33 | C11 | 32 MPa RC Column (35 cm x 35 cm) | Column | 32MPa | Concrete Rectangular | 350 | 350 | 1225 | 2925 | 0.36 | 876.61 | G300E | 23362950 | 183.31 | G300E | 0 | 0
1771 | Story33 | C12 | 32 MPa RC Column (35 cm x 35 cm) | Column | 32MPa | Concrete Rectangular | 350 | 350 | 1225 | 2925 | 0.36 | 876.61 | G300E | 24776700 | 194.41 | G300E | 0 | 0
1772 | Story33 | C13 | 32 MPa RC Column (35 cm x 35 cm) | Column | 32MPa | Concrete Rectangular | 350 | 350 | 1225 | 2925 | 0.36 | 876.61 | G300E | 24775725 | 194.4 | G300E | 0 | 0
1773 | Story33 | C14 | 32 MPa RC Column (35 cm x 35 cm) | Column | 32MPa | Concrete Rectangular | 350 | 350 | 1225 | 2925 | 0.36 | 876.61 | G300E | 23362950 | 183.31 | G300E | 0 | 0
1774 | Story33 | C15 | 32 MPa RC Column (35 cm x 35 cm) | Column | 32MPa | Concrete Rectangular | 350 | 350 | 1225 | 2925 | 0.36 | 876.61 | G300E | 24409125 | 191.52 | G300E | 0 | 0
1775 | Story33 | C16 | 32 MPa RC Column (35 cm x 35 cm) | Column | 32MPa | Concrete Rectangular | 350 | 350 | 1225 | 2925 | 0.36 | 876.61 | G300E | 21720075 | 170.42 | G300E | 0 | 0
1776 | Story33 | C17 | 32 MPa RC Column (35 cm x 35 cm) | Column | 32MPa | Concrete Rectangular | 350 | 350 | 1225 | 2925 | 0.36 | 876.61 | G300E | 20163000 | 158.21 | G300E | 0 | 0
1777 | Story33 | C18 | 32 MPa RC Column (35 cm x 35 cm) | Column | 32MPa | Concrete Rectangular | 350 | 350 | 1225 | 2925 | 0.36 | 876.61 | G300E | 21762975 | 170.76 | G300E | 0 | 0
1778 | Story33 | C19 | 32 MPa RC Column (35 cm x 35 cm) | Column | 32MPa | Concrete Rectangular | 350 | 350 | 1225 | 2925 | 0.36 | 876.61 | G300E | 22111050 | 173.49 | G300E | 0 | 0
1779 | Story33 | C2 | 32 MPa RC Column (35 cm x 35 cm) | Column | 32MPa | Concrete Rectangular | 350 | 350 | 1225 | 2925 | 0.36 | 876.61 | G300E | 19402500 | 152.24 | G300E | 0 | 0
1780 | Story33 | C20 | 32 MPa RC Column (35 cm x 35 cm) | Column | 32MPa | Concrete Rectangular | 350 | 350 | 1225 | 2925 | 0.36 | 876.61 | G300E | 25661025 | 201.35 | G300E | 0 | 0
1781 | Story33 | C21 | 32 MPa RC Column (35 cm x 35 cm) | Column | 32MPa | Concrete Rectangular | 350 | 350 | 1225 | 2925 | 0.36 | 876.61 | G300E | 25660050 | 201.34 | G300E | 0 | 0
1782 | Story33 | C22 | 32 MPa RC Column (35 cm x 35 cm) | Column | 32MPa | Concrete Rectangular | 350 | 350 | 1225 | 2925 | 0.36 | 876.61 | G300E | 22112025 | 173.5 | G300E | 0 | 0
1783 | Story33 | C23 | 32 MPa RC Column (35 cm x 35 cm) | Column | 32MPa | Concrete Rectangular | 350 | 350 | 1225 | 2925 | 0.36 | 876.61 | G300E | 21762975 | 170.76 | G300E | 0 | 0
1784 | Story33 | C24 | 32 MPa RC Column (35 cm x 35 cm) | Column | 32MPa | Concrete Rectangular | 350 | 350 | 1225 | 2925 | 0.36 | 876.61 | G300E | 20165925 | 158.23 | G300E | 0 | 0
1785 | Story33 | C25 | 32 MPa RC Column (35 cm x 35 cm) | Column | 32MPa | Concrete Rectangular | 350 | 350 | 1225 | 2925 | 0.36 | 876.61 | G300E | 12191400 | 95.66 | G300E | 0 | 0
1786 | Story33 | C26 | 32 MPa RC Column (35 cm x 35 cm) | Column | 32MPa | Concrete Rectangular | 350 | 350 | 1225 | 2925 | 0.36 | 876.61 | G300E | 24645075 | 193.37 | G300E | 0 | 0
1787 | Story33 | C27 | 32 MPa RC Column (35 cm x 35 cm) | Column | 32MPa | Concrete Rectangular | 350 | 350 | 1225 | 2925 | 0.36 | 876.61 | G300E | 24995100 | 196.12 | G300E | 0 | 0
1788 | Story33 | C3 | 32 MPa RC Column (35 cm x 35 cm) | Column | 32MPa | Concrete Rectangular | 350 | 350 | 1225 | 2925 | 0.36 | 876.61 | G300E | 18553275 | 145.58 | G300E | 0 | 0
1789 | Story33 | C30 | 32 MPa RC Column (35 cm x 35 cm) | Column | 32MPa | Concrete Rectangular | 350 | 350 | 1225 | 2925 | 0.36 | 876.61 | G300E | 24989250 | 196.07 | G300E | 0 | 0
1790 | Story33 | C31 | 32 MPa RC Column (35 cm x 35 cm) | Column | 32MPa | Concrete Rectangular | 350 | 350 | 1225 | 2925 | 0.36 | 876.61 | G300E | 24640200 | 193.34 | G300E | 0 | 0
1791 | Story33 | C32 | 32 MPa RC Column (35 cm x 35 cm) | Column | 32MPa | Concrete Rectangular | 350 | 350 | 1225 | 2925 | 0.36 | 876.61 | G300E | 12192375 | 95.67 | G300E | 0 | 0
1792 | Story33 | C33 | 32 MPa RC Column (35 cm x 35 cm) | Column | 32MPa | Concrete Rectangular | 350 | 350 | 1225 | 2925 | 0.36 | 876.61 | G300E | 12191400 | 95.66 | G300E | 0 | 0
1793 | Story33 | C34 | 32 MPa RC Column (35 cm x 35 cm) | Column | 32MPa | Concrete Rectangular | 350 | 350 | 1225 | 2925 | 0.36 | 876.61 | G300E | 24646050 | 193.38 | G300E | 0 | 0
1794 | Story33 | C35 | 32 MPa RC Column (35 cm x 35 cm) | Column | 32MPa | Concrete Rectangular | 350 | 350 | 1225 | 2925 | 0.36 | 876.61 | G300E | 24997050 | 196.14 | G300E | 0 | 0
1795 | Story33 | C38 | 32 MPa RC Column (35 cm x 35 cm) | Column | 32MPa | Concrete Rectangular | 350 | 350 | 1225 | 2925 | 0.36 | 876.61 | G300E | 25035075 | 196.43 | G300E | 0 | 0
1796 | Story33 | C39 | 32 MPa RC Column (35 cm x 35 cm) | Column | 32MPa | Concrete Rectangular | 350 | 350 | 1225 | 2925 | 0.36 | 876.61 | G300E | 24648975 | 193.41 | G300E | 0 | 0
1797 | Story33 | C4 | 32 MPa RC Column (35 cm x 35 cm) | Column | 32MPa | Concrete Rectangular | 350 | 350 | 1225 | 2925 | 0.36 | 876.61 | G300E | 13794300 | 108.24 | G300E | 0 | 0
1798 | Story33 | C40 | 32 MPa RC Column (35 cm x 35 cm) | Column | 32MPa | Concrete Rectangular | 350 | 350 | 1225 | 2925 | 0.36 | 876.61 | G300E | 12174825 | 95.53 | G300E | 0 | 0
1799 | Story33 | C41 | 32 MPa RC Column (35 cm x 35 cm) | Column | 32MPa | Concrete Rectangular | 350 | 350 | 1225 | 2925 | 0.36 | 876.61 | G300E | 20163000 | 158.21 | G300E | 0 | 0
1800 | Story33 | C42 | 32 MPa RC Column (35 cm x 35 cm) | Column | 32MPa | Concrete Rectangular | 350 | 350 | 1225 | 2925 | 0.36 | 876.61 | G300E | 21762975 | 170.76 | G300E | 0 | 0
1801 | Story33 | C43 | 32 MPa RC Column (35 cm x 35 cm) | Column | 32MPa | Concrete Rectangular | 350 | 350 | 1225 | 2925 | 0.36 | 876.61 | G300E | 22111050 | 173.49 | G300E | 0 | 0
1802 | Story33 | C44 | 32 MPa RC Column (35 cm x 35 cm) | Column | 32MPa | Concrete Rectangular | 350 | 350 | 1225 | 2925 | 0.36 | 876.61 | G300E | 25661025 | 201.35 | G300E | 0 | 0
1803 | Story33 | C45 | 32 MPa RC Column (35 cm x 35 cm) | Column | 32MPa | Concrete Rectangular | 350 | 350 | 1225 | 2925 | 0.36 | 876.61 | G300E | 25644450 | 201.22 | G300E | 0 | 0
1804 | Story33 | C46 | 32 MPa RC Column (35 cm x 35 cm) | Column | 32MPa | Concrete Rectangular | 350 | 350 | 1225 | 2925 | 0.36 | 876.61 | G300E | 22102275 | 173.42 | G300E | 0 | 0
1805 | Story33 | C47 | 32 MPa RC Column (35 cm x 35 cm) | Column | 32MPa | Concrete Rectangular | 350 | 350 | 1225 | 2925 | 0.36 | 876.61 | G300E | 21785400 | 170.94 | G300E | 0 | 0
1806 | Story33 | C48 | 32 MPa RC Column (35 cm x 35 cm) | Column | 32MPa | Concrete Rectangular | 350 | 350 | 1225 | 2925 | 0.36 | 876.61 | G300E | 20325825 | 159.48 | G300E | 0 | 0
1807 | Story33 | C49 | 32 MPa RC Column (35 cm x 35 cm) | Column | 32MPa | Concrete Rectangular | 350 | 350 | 1225 | 2925 | 0.36 | 876.61 | G300E | 21720075 | 170.42 | G300E | 0 | 0
1808 | Story33 | C5 | 32 MPa RC Column (35 cm x 35 cm) | Column | 32MPa | Concrete Rectangular | 350 | 350 | 1225 | 2925 | 0.36 | 876.61 | G300E | 13794300 | 108.24 | G300E | 0 | 0
1809 | Story33 | C50 | 32 MPa RC Column (35 cm x 35 cm) | Column | 32MPa | Concrete Rectangular | 350 | 350 | 1225 | 2925 | 0.36 | 876.61 | G300E | 24409125 | 191.52 | G300E | 0 | 0
1810 | Story33 | C51 | 32 MPa RC Column (35 cm x 35 cm) | Column | 32MPa | Concrete Rectangular | 350 | 350 | 1225 | 2925 | 0.36 | 876.61 | G300E | 23363925 | 183.32 | G300E | 0 | 0
1811 | Story33 | C52 | 32 MPa RC Column (35 cm x 35 cm) | Column | 32MPa | Concrete Rectangular | 350 | 350 | 1225 | 2925 | 0.36 | 876.61 | G300E | 24776700 | 194.41 | G300E | 0 | 0
1812 | Story33 | C53 | 32 MPa RC Column (35 cm x 35 cm) | Column | 32MPa | Concrete Rectangular | 350 | 350 | 1225 | 2925 | 0.36 | 876.61 | G300E | 24772800 | 194.38 | G300E | 0 | 0
1813 | Story33 | C54 | 32 MPa RC Column (35 cm x 35 cm) | Column | 32MPa | Concrete Rectangular | 350 | 350 | 1225 | 2925 | 0.36 | 876.61 | G300E | 23353200 | 183.24 | G300E | 0 | 0
1814 | Story33 | C55 | 32 MPa RC Column (35 cm x 35 cm) | Column | 32MPa | Concrete Rectangular | 350 | 350 | 1225 | 2925 | 0.36 | 876.61 | G300E | 24395475 | 191.42 | G300E | 0 | 0
1815 | Story33 | C56 | 32 MPa RC Column (35 cm x 35 cm) | Column | 32MPa | Concrete Rectangular | 350 | 350 | 1225 | 2925 | 0.36 | 876.61 | G300E | 21710325 | 170.35 | G300E | 0 | 0
1816 | Story33 | C57 | 32 MPa RC Column (35 cm x 35 cm) | Column | 32MPa | Concrete Rectangular | 350 | 350 | 1225 | 2925 | 0.36 | 876.61 | G300E | 7388550 | 57.97 | G300E | 0 | 0
1817 | Story33 | C58 | 32 MPa RC Column (35 cm x 35 cm) | Column | 32MPa | Concrete Rectangular | 350 | 350 | 1225 | 2925 | 0.36 | 876.61 | G300E | 19402500 | 152.24 | G300E | 0 | 0
1818 | Story33 | C59 | 32 MPa RC Column (35 cm x 35 cm) | Column | 32MPa | Concrete Rectangular | 350 | 350 | 1225 | 2925 | 0.36 | 876.61 | G300E | 18553275 | 145.58 | G300E | 0 | 0
1819 | Story33 | C6 | 32 MPa RC Column (35 cm x 35 cm) | Column | 32MPa | Concrete Rectangular | 350 | 350 | 1225 | 2925 | 0.36 | 876.61 | G300E | 18553275 | 145.58 | G300E | 0 | 0
1820 | Story33 | C60 | 32 MPa RC Column (35 cm x 35 cm) | Column | 32MPa | Concrete Rectangular | 350 | 350 | 1225 | 2925 | 0.36 | 876.61 | G300E | 13794300 | 108.24 | G300E | 0 | 0
1821 | Story33 | C61 | 32 MPa RC Column (35 cm x 35 cm) | Column | 32MPa | Concrete Rectangular | 350 | 350 | 1225 | 2925 | 0.36 | 876.61 | G300E | 13794300 | 108.24 | G300E | 0 | 0
1822 | Story33 | C62 | 32 MPa RC Column (35 cm x 35 cm) | Column | 32MPa | Concrete Rectangular | 350 | 350 | 1225 | 2925 | 0.36 | 876.61 | G300E | 18550350 | 145.55 | G300E | 0 | 0
1823 | Story33 | C63 | 32 MPa RC Column (35 cm x 35 cm) | Column | 32MPa | Concrete Rectangular | 350 | 350 | 1225 | 2925 | 0.36 | 876.61 | G300E | 19402500 | 152.24 | G300E | 0 | 0
1824 | Story33 | C64 | 32 MPa RC Column (35 cm x 35 cm) | Column | 32MPa | Concrete Rectangular | 350 | 350 | 1225 | 2925 | 0.36 | 876.61 | G300E | 7391475 | 58 | G300E | 0 | 0
1825 | Story33 | C7 | 32 MPa RC Column (35 cm x 35 cm) | Column | 32MPa | Concrete Rectangular | 350 | 350 | 1225 | 2925 | 0.36 | 876.61 | G300E | 19402500 | 152.24 | G300E | 0 | 0
1826 | Story33 | C8 | 32 MPa RC Column (35 cm x 35 cm) | Column | 32MPa | Concrete Rectangular | 350 | 350 | 1225 | 2925 | 0.36 | 876.61 | G300E | 7389525 | 57.98 | G300E | 0 | 0
1827 | Story33 | C9 | 32 MPa RC Column (35 cm x 35 cm) | Column | 32MPa | Concrete Rectangular | 350 | 350 | 1225 | 2925 | 0.36 | 876.61 | G300E | 21719100 | 170.42 | G300E | 0 | 0
1828 | Story34 | C1 | 32 MPa RC Column (35 cm x 35 cm) | Column | 32MPa | Concrete Rectangular | 350 | 350 | 1225 | 2925 | 0.36 | 876.61 | G300E | 5669625 | 44.49 | G300E | 0 | 0
1829 | Story34 | C10 | 32 MPa RC Column (35 cm x 35 cm) | Column | 32MPa | Concrete Rectangular | 350 | 350 | 1225 | 2925 | 0.36 | 876.61 | G300E | 18164250 | 142.52 | G300E | 0 | 0
1830 | Story34 | C11 | 32 MPa RC Column (35 cm x 35 cm) | Column | 32MPa | Concrete Rectangular | 350 | 350 | 1225 | 2925 | 0.36 | 876.61 | G300E | 17142450 | 134.51 | G300E | 0 | 0
1831 | Story34 | C12 | 32 MPa RC Column (35 cm x 35 cm) | Column | 32MPa | Concrete Rectangular | 350 | 350 | 1225 | 2925 | 0.36 | 876.61 | G300E | 14399775 | 112.99 | G300E | 0 | 0
1832 | Story34 | C13 | 32 MPa RC Column (35 cm x 35 cm) | Column | 32MPa | Concrete Rectangular | 350 | 350 | 1225 | 2925 | 0.36 | 876.61 | G300E | 14399775 | 112.99 | G300E | 0 | 0
1833 | Story34 | C14 | 32 MPa RC Column (35 cm x 35 cm) | Column | 32MPa | Concrete Rectangular | 350 | 350 | 1225 | 2925 | 0.36 | 876.61 | G300E | 17142450 | 134.51 | G300E | 0 | 0
1834 | Story34 | C15 | 32 MPa RC Column (35 cm x 35 cm) | Column | 32MPa | Concrete Rectangular | 350 | 350 | 1225 | 2925 | 0.36 | 876.61 | G300E | 18164250 | 142.52 | G300E | 0 | 0
1835 | Story34 | C16 | 32 MPa RC Column (35 cm x 35 cm) | Column | 32MPa | Concrete Rectangular | 350 | 350 | 1225 | 2925 | 0.36 | 876.61 | G300E | 16784625 | 131.7 | G300E | 0 | 0
1836 | Story34 | C17 | 32 MPa RC Column (35 cm x 35 cm) | Column | 32MPa | Concrete Rectangular | 350 | 350 | 1225 | 2925 | 0.36 | 876.61 | G300E | 15260700 | 119.74 | G300E | 0 | 0
1837 | Story34 | C18 | 32 MPa RC Column (35 cm x 35 cm) | Column | 32MPa | Concrete Rectangular | 350 | 350 | 1225 | 2925 | 0.36 | 876.61 | G300E | 15924675 | 124.95 | G300E | 0 | 0
1838 | Story34 | C19 | 32 MPa RC Column (35 cm x 35 cm) | Column | 32MPa | Concrete Rectangular | 350 | 350 | 1225 | 2925 | 0.36 | 876.61 | G300E | 16649100 | 130.64 | G300E | 0 | 0
1839 | Story34 | C2 | 32 MPa RC Column (35 cm x 35 cm) | Column | 32MPa | Concrete Rectangular | 350 | 350 | 1225 | 2925 | 0.36 | 876.61 | G300E | 15838875 | 124.28 | G300E | 0 | 0
1840 | Story34 | C20 | 32 MPa RC Column (35 cm x 35 cm) | Column | 32MPa | Concrete Rectangular | 350 | 350 | 1225 | 2925 | 0.36 | 876.61 | G300E | 15930525 | 125 | G300E | 0 | 0
1841 | Story34 | C21 | 32 MPa RC Column (35 cm x 35 cm) | Column | 32MPa | Concrete Rectangular | 350 | 350 | 1225 | 2925 | 0.36 | 876.61 | G300E | 15929550 | 124.99 | G300E | 0 | 0
1842 | Story34 | C22 | 32 MPa RC Column (35 cm x 35 cm) | Column | 32MPa | Concrete Rectangular | 350 | 350 | 1225 | 2925 | 0.36 | 876.61 | G300E | 16650075 | 130.64 | G300E | 0 | 0
1843 | Story34 | C23 | 32 MPa RC Column (35 cm x 35 cm) | Column | 32MPa | Concrete Rectangular | 350 | 350 | 1225 | 2925 | 0.36 | 876.61 | G300E | 15925650 | 124.96 | G300E | 0 | 0
1844 | Story34 | C24 | 32 MPa RC Column (35 cm x 35 cm) | Column | 32MPa | Concrete Rectangular | 350 | 350 | 1225 | 2925 | 0.36 | 876.61 | G300E | 15262650 | 119.76 | G300E | 0 | 0
1845 | Story34 | C25 | 32 MPa RC Column (35 cm x 35 cm) | Column | 32MPa | Concrete Rectangular | 350 | 350 | 1225 | 2925 | 0.36 | 876.61 | G300E | 7477275 | 58.67 | G300E | 0 | 0
1846 | Story34 | C26 | 32 MPa RC Column (35 cm x 35 cm) | Column | 32MPa | Concrete Rectangular | 350 | 350 | 1225 | 2925 | 0.36 | 876.61 | G300E | 15011100 | 117.78 | G300E | 0 | 0
1847 | Story34 | C27 | 32 MPa RC Column (35 cm x 35 cm) | Column | 32MPa | Concrete Rectangular | 350 | 350 | 1225 | 2925 | 0.36 | 876.61 | G300E | 16488225 | 129.37 | G300E | 0 | 0
1848 | Story34 | C3 | 32 MPa RC Column (35 cm x 35 cm) | Column | 32MPa | Concrete Rectangular | 350 | 350 | 1225 | 2925 | 0.36 | 876.61 | G300E | 15103725 | 118.51 | G300E | 0 | 0
1849 | Story34 | C30 | 32 MPa RC Column (35 cm x 35 cm) | Column | 32MPa | Concrete Rectangular | 350 | 350 | 1225 | 2925 | 0.36 | 876.61 | G300E | 16486275 | 129.36 | G300E | 0 | 0
1850 | Story34 | C31 | 32 MPa RC Column (35 cm x 35 cm) | Column | 32MPa | Concrete Rectangular | 350 | 350 | 1225 | 2925 | 0.36 | 876.61 | G300E | 15012075 | 117.79 | G300E | 0 | 0
1851 | Story34 | C32 | 32 MPa RC Column (35 cm x 35 cm) | Column | 32MPa | Concrete Rectangular | 350 | 350 | 1225 | 2925 | 0.36 | 876.61 | G300E | 7478250 | 58.68 | G300E | 0 | 0
1852 | Story34 | C33 | 32 MPa RC Column (35 cm x 35 cm) | Column | 32MPa | Concrete Rectangular | 350 | 350 | 1225 | 2925 | 0.36 | 876.61 | G300E | 7477275 | 58.67 | G300E | 0 | 0
1853 | Story34 | C34 | 32 MPa RC Column (35 cm x 35 cm) | Column | 32MPa | Concrete Rectangular | 350 | 350 | 1225 | 2925 | 0.36 | 876.61 | G300E | 15012075 | 117.79 | G300E | 0 | 0
1854 | Story34 | C35 | 32 MPa RC Column (35 cm x 35 cm) | Column | 32MPa | Concrete Rectangular | 350 | 350 | 1225 | 2925 | 0.36 | 876.61 | G300E | 16489200 | 129.38 | G300E | 0 | 0
1855 | Story34 | C38 | 32 MPa RC Column (35 cm x 35 cm) | Column | 32MPa | Concrete Rectangular | 350 | 350 | 1225 | 2925 | 0.36 | 876.61 | G300E | 16520400 | 129.63 | G300E | 0 | 0
1856 | Story34 | C39 | 32 MPa RC Column (35 cm x 35 cm) | Column | 32MPa | Concrete Rectangular | 350 | 350 | 1225 | 2925 | 0.36 | 876.61 | G300E | 15031575 | 117.94 | G300E | 0 | 0
1857 | Story34 | C4 | 32 MPa RC Column (35 cm x 35 cm) | Column | 32MPa | Concrete Rectangular | 350 | 350 | 1225 | 2925 | 0.36 | 876.61 | G300E | 10160475 | 79.72 | G300E | 0 | 0
1858 | Story34 | C40 | 32 MPa RC Column (35 cm x 35 cm) | Column | 32MPa | Concrete Rectangular | 350 | 350 | 1225 | 2925 | 0.36 | 876.61 | G300E | 7472400 | 58.63 | G300E | 0 | 0
1859 | Story34 | C41 | 32 MPa RC Column (35 cm x 35 cm) | Column | 32MPa | Concrete Rectangular | 350 | 350 | 1225 | 2925 | 0.36 | 876.61 | G300E | 15260700 | 119.74 | G300E | 0 | 0
1860 | Story34 | C42 | 32 MPa RC Column (35 cm x 35 cm) | Column | 32MPa | Concrete Rectangular | 350 | 350 | 1225 | 2925 | 0.36 | 876.61 | G300E | 15926625 | 124.97 | G300E | 0 | 0
1861 | Story34 | C43 | 32 MPa RC Column (35 cm x 35 cm) | Column | 32MPa | Concrete Rectangular | 350 | 350 | 1225 | 2925 | 0.36 | 876.61 | G300E | 16648125 | 130.63 | G300E | 0 | 0
1862 | Story34 | C44 | 32 MPa RC Column (35 cm x 35 cm) | Column | 32MPa | Concrete Rectangular | 350 | 350 | 1225 | 2925 | 0.36 | 876.61 | G300E | 15931500 | 125 | G300E | 0 | 0
1863 | Story34 | C45 | 32 MPa RC Column (35 cm x 35 cm) | Column | 32MPa | Concrete Rectangular | 350 | 350 | 1225 | 2925 | 0.36 | 876.61 | G300E | 15917850 | 124.9 | G300E | 0 | 0
1864 | Story34 | C46 | 32 MPa RC Column (35 cm x 35 cm) | Column | 32MPa | Concrete Rectangular | 350 | 350 | 1225 | 2925 | 0.36 | 876.61 | G300E | 16640325 | 130.57 | G300E | 0 | 0
1865 | Story34 | C47 | 32 MPa RC Column (35 cm x 35 cm) | Column | 32MPa | Concrete Rectangular | 350 | 350 | 1225 | 2925 | 0.36 | 876.61 | G300E | 15905175 | 124.8 | G300E | 0 | 0
1866 | Story34 | C48 | 32 MPa RC Column (35 cm x 35 cm) | Column | 32MPa | Concrete Rectangular | 350 | 350 | 1225 | 2925 | 0.36 | 876.61 | G300E | 15450825 | 121.23 | G300E | 0 | 0
1867 | Story34 | C49 | 32 MPa RC Column (35 cm x 35 cm) | Column | 32MPa | Concrete Rectangular | 350 | 350 | 1225 | 2925 | 0.36 | 876.61 | G300E | 16783650 | 131.69 | G300E | 0 | 0
1868 | Story34 | C5 | 32 MPa RC Column (35 cm x 35 cm) | Column | 32MPa | Concrete Rectangular | 350 | 350 | 1225 | 2925 | 0.36 | 876.61 | G300E | 10160475 | 79.72 | G300E | 0 | 0
1869 | Story34 | C50 | 32 MPa RC Column (35 cm x 35 cm) | Column | 32MPa | Concrete Rectangular | 350 | 350 | 1225 | 2925 | 0.36 | 876.61 | G300E | 18165225 | 142.53 | G300E | 0 | 0
1870 | Story34 | C51 | 32 MPa RC Column (35 cm x 35 cm) | Column | 32MPa | Concrete Rectangular | 350 | 350 | 1225 | 2925 | 0.36 | 876.61 | G300E | 17143425 | 134.51 | G300E | 0 | 0
1871 | Story34 | C52 | 32 MPa RC Column (35 cm x 35 cm) | Column | 32MPa | Concrete Rectangular | 350 | 350 | 1225 | 2925 | 0.36 | 876.61 | G300E | 14399775 | 112.99 | G300E | 0 | 0
1872 | Story34 | C53 | 32 MPa RC Column (35 cm x 35 cm) | Column | 32MPa | Concrete Rectangular | 350 | 350 | 1225 | 2925 | 0.36 | 876.61 | G300E | 14396850 | 112.96 | G300E | 0 | 0
1873 | Story34 | C54 | 32 MPa RC Column (35 cm x 35 cm) | Column | 32MPa | Concrete Rectangular | 350 | 350 | 1225 | 2925 | 0.36 | 876.61 | G300E | 17133675 | 134.44 | G300E | 0 | 0
1874 | Story34 | C55 | 32 MPa RC Column (35 cm x 35 cm) | Column | 32MPa | Concrete Rectangular | 350 | 350 | 1225 | 2925 | 0.36 | 876.61 | G300E | 18149625 | 142.41 | G300E | 0 | 0
1875 | Story34 | C56 | 32 MPa RC Column (35 cm x 35 cm) | Column | 32MPa | Concrete Rectangular | 350 | 350 | 1225 | 2925 | 0.36 | 876.61 | G300E | 16782675 | 131.68 | G300E | 0 | 0
1876 | Story34 | C57 | 32 MPa RC Column (35 cm x 35 cm) | Column | 32MPa | Concrete Rectangular | 350 | 350 | 1225 | 2925 | 0.36 | 876.61 | G300E | 5669625 | 44.49 | G300E | 0 | 0
1877 | Story34 | C58 | 32 MPa RC Column (35 cm x 35 cm) | Column | 32MPa | Concrete Rectangular | 350 | 350 | 1225 | 2925 | 0.36 | 876.61 | G300E | 15837900 | 124.27 | G300E | 0 | 0
1878 | Story34 | C59 | 32 MPa RC Column (35 cm x 35 cm) | Column | 32MPa | Concrete Rectangular | 350 | 350 | 1225 | 2925 | 0.36 | 876.61 | G300E | 15103725 | 118.51 | G300E | 0 | 0
1879 | Story34 | C6 | 32 MPa RC Column (35 cm x 35 cm) | Column | 32MPa | Concrete Rectangular | 350 | 350 | 1225 | 2925 | 0.36 | 876.61 | G300E | 15103725 | 118.51 | G300E | 0 | 0
1880 | Story34 | C60 | 32 MPa RC Column (35 cm x 35 cm) | Column | 32MPa | Concrete Rectangular | 350 | 350 | 1225 | 2925 | 0.36 | 876.61 | G300E | 10160475 | 79.72 | G300E | 0 | 0
1881 | Story34 | C61 | 32 MPa RC Column (35 cm x 35 cm) | Column | 32MPa | Concrete Rectangular | 350 | 350 | 1225 | 2925 | 0.36 | 876.61 | G300E | 10160475 | 79.72 | G300E | 0 | 0
1882 | Story34 | C62 | 32 MPa RC Column (35 cm x 35 cm) | Column | 32MPa | Concrete Rectangular | 350 | 350 | 1225 | 2925 | 0.36 | 876.61 | G300E | 15100800 | 118.49 | G300E | 0 | 0
1883 | Story34 | C63 | 32 MPa RC Column (35 cm x 35 cm) | Column | 32MPa | Concrete Rectangular | 350 | 350 | 1225 | 2925 | 0.36 | 876.61 | G300E | 15837900 | 124.27 | G300E | 0 | 0
1884 | Story34 | C64 | 32 MPa RC Column (35 cm x 35 cm) | Column | 32MPa | Concrete Rectangular | 350 | 350 | 1225 | 2925 | 0.36 | 876.61 | G300E | 5671575 | 44.5 | G300E | 0 | 0
1885 | Story34 | C7 | 32 MPa RC Column (35 cm x 35 cm) | Column | 32MPa | Concrete Rectangular | 350 | 350 | 1225 | 2925 | 0.36 | 876.61 | G300E | 15837900 | 124.27 | G300E | 0 | 0
1886 | Story34 | C8 | 32 MPa RC Column (35 cm x 35 cm) | Column | 32MPa | Concrete Rectangular | 350 | 350 | 1225 | 2925 | 0.36 | 876.61 | G300E | 5669625 | 44.49 | G300E | 0 | 0
1887 | Story34 | C9 | 32 MPa RC Column (35 cm x 35 cm) | Column | 32MPa | Concrete Rectangular | 350 | 350 | 1225 | 2925 | 0.36 | 876.61 | G300E | 16781700 | 131.68 | G300E | 0 | 0
1888 | Story35 | C1 | 32 MPa RC Column (32.5 cm x 32.5 cm) | Column | 32MPa | Concrete Rectangular | 325 | 325 | 1056.3 | 2900 | 0.31 | 749.39 | G300E | 7200700 | 56.5 | G300E | 0 | 0
1889 | Story35 | C10 | 32 MPa RC Column (32.5 cm x 32.5 cm) | Column | 32MPa | Concrete Rectangular | 325 | 325 | 1056.3 | 2900 | 0.31 | 749.39 | G300E | 16335700 | 128.18 | G300E | 0 | 0
1890 | Story35 | C11 | 32 MPa RC Column (32.5 cm x 32.5 cm) | Column | 32MPa | Concrete Rectangular | 325 | 325 | 1056.3 | 2900 | 0.31 | 749.39 | G300E | 15240466.67 | 119.58 | G300E | 0 | 0
1891 | Story35 | C12 | 32 MPa RC Column (32.5 cm x 32.5 cm) | Column | 32MPa | Concrete Rectangular | 325 | 325 | 1056.3 | 2900 | 0.31 | 749.39 | G300E | 8562733.33 | 67.19 | G300E | 0 | 0
1892 | Story35 | C13 | 32 MPa RC Column (32.5 cm x 32.5 cm) | Column | 32MPa | Concrete Rectangular | 325 | 325 | 1056.3 | 2900 | 0.31 | 749.39 | G300E | 8562733.33 | 67.19 | G300E | 0 | 0
1893 | Story35 | C14 | 32 MPa RC Column (32.5 cm x 32.5 cm) | Column | 32MPa | Concrete Rectangular | 325 | 325 | 1056.3 | 2900 | 0.31 | 749.39 | G300E | 15239500 | 119.57 | G300E | 0 | 0
1894 | Story35 | C15 | 32 MPa RC Column (32.5 cm x 32.5 cm) | Column | 32MPa | Concrete Rectangular | 325 | 325 | 1056.3 | 2900 | 0.31 | 749.39 | G300E | 16337633.33 | 128.19 | G300E | 0 | 0
1895 | Story35 | C16 | 32 MPa RC Column (32.5 cm x 32.5 cm) | Column | 32MPa | Concrete Rectangular | 325 | 325 | 1056.3 | 2900 | 0.31 | 749.39 | G300E | 14312466.67 | 112.3 | G300E | 0 | 0
1896 | Story35 | C17 | 32 MPa RC Column (32.5 cm x 32.5 cm) | Column | 32MPa | Concrete Rectangular | 325 | 325 | 1056.3 | 2900 | 0.31 | 749.39 | G300E | 13130233.33 | 103.02 | G300E | 0 | 0
1897 | Story35 | C18 | 32 MPa RC Column (32.5 cm x 32.5 cm) | Column | 32MPa | Concrete Rectangular | 325 | 325 | 1056.3 | 2900 | 0.31 | 749.39 | G300E | 14326966.67 | 112.41 | G300E | 0 | 0
1898 | Story35 | C19 | 32 MPa RC Column (32.5 cm x 32.5 cm) | Column | 32MPa | Concrete Rectangular | 325 | 325 | 1056.3 | 2900 | 0.31 | 749.39 | G300E | 14937900 | 117.21 | G300E | 0 | 0
1899 | Story35 | C2 | 32 MPa RC Column (32.5 cm x 32.5 cm) | Column | 32MPa | Concrete Rectangular | 325 | 325 | 1056.3 | 2900 | 0.31 | 749.39 | G300E | 14733933.33 | 115.61 | G300E | 0 | 0
1900 | Story35 | C20 | 32 MPa RC Column (32.5 cm x 32.5 cm) | Column | 32MPa | Concrete Rectangular | 325 | 325 | 1056.3 | 2900 | 0.31 | 749.39 | G300E | 10752233.33 | 84.37 | G300E | 0 | 0
1901 | Story35 | C21 | 32 MPa RC Column (32.5 cm x 32.5 cm) | Column | 32MPa | Concrete Rectangular | 325 | 325 | 1056.3 | 2900 | 0.31 | 749.39 | G300E | 10751266.67 | 84.36 | G300E | 0 | 0
1902 | Story35 | C22 | 32 MPa RC Column (32.5 cm x 32.5 cm) | Column | 32MPa | Concrete Rectangular | 325 | 325 | 1056.3 | 2900 | 0.31 | 749.39 | G300E | 14938866.67 | 117.22 | G300E | 0 | 0
1903 | Story35 | C23 | 32 MPa RC Column (32.5 cm x 32.5 cm) | Column | 32MPa | Concrete Rectangular | 325 | 325 | 1056.3 | 2900 | 0.31 | 749.39 | G300E | 14327933.33 | 112.42 | G300E | 0 | 0
1904 | Story35 | C24 | 32 MPa RC Column (32.5 cm x 32.5 cm) | Column | 32MPa | Concrete Rectangular | 325 | 325 | 1056.3 | 2900 | 0.31 | 749.39 | G300E | 13133133.33 | 103.05 | G300E | 0 | 0
1905 | Story35 | C25 | 32 MPa RC Column (32.5 cm x 32.5 cm) | Column | 32MPa | Concrete Rectangular | 325 | 325 | 1056.3 | 2900 | 0.31 | 749.39 | G300E | 7135933.33 | 55.99 | G300E | 0 | 0
1906 | Story35 | C26 | 32 MPa RC Column (32.5 cm x 32.5 cm) | Column | 32MPa | Concrete Rectangular | 325 | 325 | 1056.3 | 2900 | 0.31 | 749.39 | G300E | 10312400 | 80.91 | G300E | 0 | 0
1907 | Story35 | C27 | 32 MPa RC Column (32.5 cm x 32.5 cm) | Column | 32MPa | Concrete Rectangular | 325 | 325 | 1056.3 | 2900 | 0.31 | 749.39 | G300E | 12776433.33 | 100.25 | G300E | 0 | 0
1908 | Story35 | C3 | 32 MPa RC Column (32.5 cm x 32.5 cm) | Column | 32MPa | Concrete Rectangular | 325 | 325 | 1056.3 | 2900 | 0.31 | 749.39 | G300E | 14095933.33 | 110.6 | G300E | 0 | 0
1909 | Story35 | C30 | 32 MPa RC Column (32.5 cm x 32.5 cm) | Column | 32MPa | Concrete Rectangular | 325 | 325 | 1056.3 | 2900 | 0.31 | 749.39 | G300E | 12779333.33 | 100.27 | G300E | 0 | 0
1910 | Story35 | C31 | 32 MPa RC Column (32.5 cm x 32.5 cm) | Column | 32MPa | Concrete Rectangular | 325 | 325 | 1056.3 | 2900 | 0.31 | 749.39 | G300E | 10316266.67 | 80.95 | G300E | 0 | 0
1911 | Story35 | C32 | 32 MPa RC Column (32.5 cm x 32.5 cm) | Column | 32MPa | Concrete Rectangular | 325 | 325 | 1056.3 | 2900 | 0.31 | 749.39 | G300E | 7135933.33 | 55.99 | G300E | 0 | 0
1912 | Story35 | C33 | 32 MPa RC Column (32.5 cm x 32.5 cm) | Column | 32MPa | Concrete Rectangular | 325 | 325 | 1056.3 | 2900 | 0.31 | 749.39 | G300E | 7135933.33 | 55.99 | G300E | 0 | 0
1913 | Story35 | C34 | 32 MPa RC Column (32.5 cm x 32.5 cm) | Column | 32MPa | Concrete Rectangular | 325 | 325 | 1056.3 | 2900 | 0.31 | 749.39 | G300E | 10314333.33 | 80.93 | G300E | 0 | 0
1914 | Story35 | C35 | 32 MPa RC Column (32.5 cm x 32.5 cm) | Column | 32MPa | Concrete Rectangular | 325 | 325 | 1056.3 | 2900 | 0.31 | 749.39 | G300E | 12777400 | 100.26 | G300E | 0 | 0
1915 | Story35 | C38 | 32 MPa RC Column (32.5 cm x 32.5 cm) | Column | 32MPa | Concrete Rectangular | 325 | 325 | 1056.3 | 2900 | 0.31 | 749.39 | G300E | 12795766.67 | 100.4 | G300E | 0 | 0
1916 | Story35 | C39 | 32 MPa RC Column (32.5 cm x 32.5 cm) | Column | 32MPa | Concrete Rectangular | 325 | 325 | 1056.3 | 2900 | 0.31 | 749.39 | G300E | 10336566.67 | 81.1 | G300E | 0 | 0
1917 | Story35 | C4 | 32 MPa RC Column (32.5 cm x 32.5 cm) | Column | 32MPa | Concrete Rectangular | 325 | 325 | 1056.3 | 2900 | 0.31 | 749.39 | G300E | 9985666.67 | 78.35 | G300E | 0 | 0
1918 | Story35 | C40 | 32 MPa RC Column (32.5 cm x 32.5 cm) | Column | 32MPa | Concrete Rectangular | 325 | 325 | 1056.3 | 2900 | 0.31 | 749.39 | G300E | 7138833.33 | 56.01 | G300E | 0 | 0
1919 | Story35 | C41 | 32 MPa RC Column (32.5 cm x 32.5 cm) | Column | 32MPa | Concrete Rectangular | 325 | 325 | 1056.3 | 2900 | 0.31 | 749.39 | G300E | 13131200 | 103.03 | G300E | 0 | 0
1920 | Story35 | C42 | 32 MPa RC Column (32.5 cm x 32.5 cm) | Column | 32MPa | Concrete Rectangular | 325 | 325 | 1056.3 | 2900 | 0.31 | 749.39 | G300E | 14327933.33 | 112.42 | G300E | 0 | 0
1921 | Story35 | C43 | 32 MPa RC Column (32.5 cm x 32.5 cm) | Column | 32MPa | Concrete Rectangular | 325 | 325 | 1056.3 | 2900 | 0.31 | 749.39 | G300E | 14937900 | 117.21 | G300E | 0 | 0
1922 | Story35 | C44 | 32 MPa RC Column (32.5 cm x 32.5 cm) | Column | 32MPa | Concrete Rectangular | 325 | 325 | 1056.3 | 2900 | 0.31 | 749.39 | G300E | 10754166.67 | 84.38 | G300E | 0 | 0
1923 | Story35 | C45 | 32 MPa RC Column (32.5 cm x 32.5 cm) | Column | 32MPa | Concrete Rectangular | 325 | 325 | 1056.3 | 2900 | 0.31 | 749.39 | G300E | 10743533.33 | 84.3 | G300E | 0 | 0
1924 | Story35 | C46 | 32 MPa RC Column (32.5 cm x 32.5 cm) | Column | 32MPa | Concrete Rectangular | 325 | 325 | 1056.3 | 2900 | 0.31 | 749.39 | G300E | 14930166.67 | 117.15 | G300E | 0 | 0
1925 | Story35 | C47 | 32 MPa RC Column (32.5 cm x 32.5 cm) | Column | 32MPa | Concrete Rectangular | 325 | 325 | 1056.3 | 2900 | 0.31 | 749.39 | G300E | 14305700 | 112.25 | G300E | 0 | 0
1926 | Story35 | C48 | 32 MPa RC Column (32.5 cm x 32.5 cm) | Column | 32MPa | Concrete Rectangular | 325 | 325 | 1056.3 | 2900 | 0.31 | 749.39 | G300E | 13291666.67 | 104.29 | G300E | 0 | 0
1927 | Story35 | C49 | 32 MPa RC Column (32.5 cm x 32.5 cm) | Column | 32MPa | Concrete Rectangular | 325 | 325 | 1056.3 | 2900 | 0.31 | 749.39 | G300E | 14311500 | 112.29 | G300E | 0 | 0
1928 | Story35 | C5 | 32 MPa RC Column (32.5 cm x 32.5 cm) | Column | 32MPa | Concrete Rectangular | 325 | 325 | 1056.3 | 2900 | 0.31 | 749.39 | G300E | 9985666.67 | 78.35 | G300E | 0 | 0
1929 | Story35 | C50 | 32 MPa RC Column (32.5 cm x 32.5 cm) | Column | 32MPa | Concrete Rectangular | 325 | 325 | 1056.3 | 2900 | 0.31 | 749.39 | G300E | 16338600 | 128.2 | G300E | 0 | 0
1930 | Story35 | C51 | 32 MPa RC Column (32.5 cm x 32.5 cm) | Column | 32MPa | Concrete Rectangular | 325 | 325 | 1056.3 | 2900 | 0.31 | 749.39 | G300E | 15240466.67 | 119.58 | G300E | 0 | 0
1931 | Story35 | C52 | 32 MPa RC Column (32.5 cm x 32.5 cm) | Column | 32MPa | Concrete Rectangular | 325 | 325 | 1056.3 | 2900 | 0.31 | 749.39 | G300E | 8562733.33 | 67.19 | G300E | 0 | 0
1932 | Story35 | C53 | 32 MPa RC Column (32.5 cm x 32.5 cm) | Column | 32MPa | Concrete Rectangular | 325 | 325 | 1056.3 | 2900 | 0.31 | 749.39 | G300E | 8560800 | 67.17 | G300E | 0 | 0
1933 | Story35 | C54 | 32 MPa RC Column (32.5 cm x 32.5 cm) | Column | 32MPa | Concrete Rectangular | 325 | 325 | 1056.3 | 2900 | 0.31 | 749.39 | G300E | 15232733.33 | 119.52 | G300E | 0 | 0
1934 | Story35 | C55 | 32 MPa RC Column (32.5 cm x 32.5 cm) | Column | 32MPa | Concrete Rectangular | 325 | 325 | 1056.3 | 2900 | 0.31 | 749.39 | G300E | 16323133.33 | 128.08 | G300E | 0 | 0
1935 | Story35 | C56 | 32 MPa RC Column (32.5 cm x 32.5 cm) | Column | 32MPa | Concrete Rectangular | 325 | 325 | 1056.3 | 2900 | 0.31 | 749.39 | G300E | 14317300 | 112.34 | G300E | 0 | 0
1936 | Story35 | C57 | 32 MPa RC Column (32.5 cm x 32.5 cm) | Column | 32MPa | Concrete Rectangular | 325 | 325 | 1056.3 | 2900 | 0.31 | 749.39 | G300E | 7200700 | 56.5 | G300E | 0 | 0
1937 | Story35 | C58 | 32 MPa RC Column (32.5 cm x 32.5 cm) | Column | 32MPa | Concrete Rectangular | 325 | 325 | 1056.3 | 2900 | 0.31 | 749.39 | G300E | 14733933.33 | 115.61 | G300E | 0 | 0
1938 | Story35 | C59 | 32 MPa RC Column (32.5 cm x 32.5 cm) | Column | 32MPa | Concrete Rectangular | 325 | 325 | 1056.3 | 2900 | 0.31 | 749.39 | G300E | 14095933.33 | 110.6 | G300E | 0 | 0
1939 | Story35 | C6 | 32 MPa RC Column (32.5 cm x 32.5 cm) | Column | 32MPa | Concrete Rectangular | 325 | 325 | 1056.3 | 2900 | 0.31 | 749.39 | G300E | 14095933.33 | 110.6 | G300E | 0 | 0
1940 | Story35 | C60 | 32 MPa RC Column (32.5 cm x 32.5 cm) | Column | 32MPa | Concrete Rectangular | 325 | 325 | 1056.3 | 2900 | 0.31 | 749.39 | G300E | 9985666.67 | 78.35 | G300E | 0 | 0
1941 | Story35 | C61 | 32 MPa RC Column (32.5 cm x 32.5 cm) | Column | 32MPa | Concrete Rectangular | 325 | 325 | 1056.3 | 2900 | 0.31 | 749.39 | G300E | 9984700 | 78.34 | G300E | 0 | 0
1942 | Story35 | C62 | 32 MPa RC Column (32.5 cm x 32.5 cm) | Column | 32MPa | Concrete Rectangular | 325 | 325 | 1056.3 | 2900 | 0.31 | 749.39 | G300E | 14093033.33 | 110.58 | G300E | 0 | 0
1943 | Story35 | C63 | 32 MPa RC Column (32.5 cm x 32.5 cm) | Column | 32MPa | Concrete Rectangular | 325 | 325 | 1056.3 | 2900 | 0.31 | 749.39 | G300E | 14732000 | 115.59 | G300E | 0 | 0
1944 | Story35 | C64 | 32 MPa RC Column (32.5 cm x 32.5 cm) | Column | 32MPa | Concrete Rectangular | 325 | 325 | 1056.3 | 2900 | 0.31 | 749.39 | G300E | 7202633.33 | 56.51 | G300E | 0 | 0
1945 | Story35 | C7 | 32 MPa RC Column (32.5 cm x 32.5 cm) | Column | 32MPa | Concrete Rectangular | 325 | 325 | 1056.3 | 2900 | 0.31 | 749.39 | G300E | 14733933.33 | 115.61 | G300E | 0 | 0
1946 | Story35 | C8 | 32 MPa RC Column (32.5 cm x 32.5 cm) | Column | 32MPa | Concrete Rectangular | 325 | 325 | 1056.3 | 2900 | 0.31 | 749.39 | G300E | 7200700 | 56.5 | G300E | 0 | 0
1947 | Story35 | C9 | 32 MPa RC Column (32.5 cm x 32.5 cm) | Column | 32MPa | Concrete Rectangular | 325 | 325 | 1056.3 | 2900 | 0.31 | 749.39 | G300E | 14310533.33 | 112.29 | G300E | 0 | 0
1948 | Story36 | C1 | 32 MPa RC Column (32.5 cm x 32.5 cm) | Column | 32MPa | Concrete Rectangular | 325 | 325 | 1056.3 | 2900 | 0.31 | 749.39 | G300E | 5447166.67 | 42.74 | G300E | 0 | 0
1949 | Story36 | C10 | 32 MPa RC Column (32.5 cm x 32.5 cm) | Column | 32MPa | Concrete Rectangular | 325 | 325 | 1056.3 | 2900 | 0.31 | 749.39 | G300E | 10109400 | 79.32 | G300E | 0 | 0
1950 | Story36 | C11 | 32 MPa RC Column (32.5 cm x 32.5 cm) | Column | 32MPa | Concrete Rectangular | 325 | 325 | 1056.3 | 2900 | 0.31 | 749.39 | G300E | 9096333.33 | 71.37 | G300E | 0 | 0
1951 | Story36 | C12 | 32 MPa RC Column (32.5 cm x 32.5 cm) | Column | 32MPa | Concrete Rectangular | 325 | 325 | 1056.3 | 2900 | 0.31 | 749.39 | G300E | 3062400 | 24.03 | G300E | 0 | 0
1952 | Story36 | C13 | 32 MPa RC Column (32.5 cm x 32.5 cm) | Column | 32MPa | Concrete Rectangular | 325 | 325 | 1056.3 | 2900 | 0.31 | 749.39 | G300E | 3062400 | 24.03 | G300E | 0 | 0
1953 | Story36 | C14 | 32 MPa RC Column (32.5 cm x 32.5 cm) | Column | 32MPa | Concrete Rectangular | 325 | 325 | 1056.3 | 2900 | 0.31 | 749.39 | G300E | 9095366.67 | 71.37 | G300E | 0 | 0
1954 | Story36 | C15 | 32 MPa RC Column (32.5 cm x 32.5 cm) | Column | 32MPa | Concrete Rectangular | 325 | 325 | 1056.3 | 2900 | 0.31 | 749.39 | G300E | 10110366.67 | 79.33 | G300E | 0 | 0
1955 | Story36 | C16 | 32 MPa RC Column (32.5 cm x 32.5 cm) | Column | 32MPa | Concrete Rectangular | 325 | 325 | 1056.3 | 2900 | 0.31 | 749.39 | G300E | 11159200 | 87.56 | G300E | 0 | 0
1956 | Story36 | C17 | 32 MPa RC Column (32.5 cm x 32.5 cm) | Column | 32MPa | Concrete Rectangular | 325 | 325 | 1056.3 | 2900 | 0.31 | 749.39 | G300E | 10151933.33 | 79.66 | G300E | 0 | 0
1957 | Story36 | C18 | 32 MPa RC Column (32.5 cm x 32.5 cm) | Column | 32MPa | Concrete Rectangular | 325 | 325 | 1056.3 | 2900 | 0.31 | 749.39 | G300E | 8593666.67 | 67.43 | G300E | 0 | 0
1958 | Story36 | C19 | 32 MPa RC Column (32.5 cm x 32.5 cm) | Column | 32MPa | Concrete Rectangular | 325 | 325 | 1056.3 | 2900 | 0.31 | 749.39 | G300E | 9853233.33 | 77.31 | G300E | 0 | 0
1959 | Story36 | C2 | 32 MPa RC Column (32.5 cm x 32.5 cm) | Column | 32MPa | Concrete Rectangular | 325 | 325 | 1056.3 | 2900 | 0.31 | 749.39 | G300E | 11916100 | 93.5 | G300E | 0 | 0
1960 | Story36 | C20 | 32 MPa RC Column (32.5 cm x 32.5 cm) | Column | 32MPa | Concrete Rectangular | 325 | 325 | 1056.3 | 2900 | 0.31 | 749.39 | G300E | 4328733.33 | 33.96 | G300E | 0 | 0
1961 | Story36 | C21 | 32 MPa RC Column (32.5 cm x 32.5 cm) | Column | 32MPa | Concrete Rectangular | 325 | 325 | 1056.3 | 2900 | 0.31 | 749.39 | G300E | 4328733.33 | 33.96 | G300E | 0 | 0
1962 | Story36 | C22 | 32 MPa RC Column (32.5 cm x 32.5 cm) | Column | 32MPa | Concrete Rectangular | 325 | 325 | 1056.3 | 2900 | 0.31 | 749.39 | G300E | 9854200 | 77.32 | G300E | 0 | 0
1963 | Story36 | C23 | 32 MPa RC Column (32.5 cm x 32.5 cm) | Column | 32MPa | Concrete Rectangular | 325 | 325 | 1056.3 | 2900 | 0.31 | 749.39 | G300E | 8594633.33 | 67.44 | G300E | 0 | 0
1964 | Story36 | C24 | 32 MPa RC Column (32.5 cm x 32.5 cm) | Column | 32MPa | Concrete Rectangular | 325 | 325 | 1056.3 | 2900 | 0.31 | 749.39 | G300E | 10152900 | 79.66 | G300E | 0 | 0
1965 | Story36 | C25 | 32 MPa RC Column (32.5 cm x 32.5 cm) | Column | 32MPa | Concrete Rectangular | 325 | 325 | 1056.3 | 2900 | 0.31 | 749.39 | G300E | 3559266.67 | 27.93 | G300E | 0 | 0
1966 | Story36 | C26 | 32 MPa RC Column (32.5 cm x 32.5 cm) | Column | 32MPa | Concrete Rectangular | 325 | 325 | 1056.3 | 2900 | 0.31 | 749.39 | G300E | 3062400 | 24.03 | G300E | 0 | 0
1967 | Story36 | C27 | 32 MPa RC Column (32.5 cm x 32.5 cm) | Column | 32MPa | Concrete Rectangular | 325 | 325 | 1056.3 | 2900 | 0.31 | 749.39 | G300E | 5046966.67 | 39.6 | G300E | 0 | 0
1968 | Story36 | C3 | 32 MPa RC Column (32.5 cm x 32.5 cm) | Column | 32MPa | Concrete Rectangular | 325 | 325 | 1056.3 | 2900 | 0.31 | 749.39 | G300E | 11556500 | 90.68 | G300E | 0 | 0
1969 | Story36 | C30 | 32 MPa RC Column (32.5 cm x 32.5 cm) | Column | 32MPa | Concrete Rectangular | 325 | 325 | 1056.3 | 2900 | 0.31 | 749.39 | G300E | 5051800 | 39.64 | G300E | 0 | 0
1970 | Story36 | C31 | 32 MPa RC Column (32.5 cm x 32.5 cm) | Column | 32MPa | Concrete Rectangular | 325 | 325 | 1056.3 | 2900 | 0.31 | 749.39 | G300E | 3062400 | 24.03 | G300E | 0 | 0
1971 | Story36 | C32 | 32 MPa RC Column (32.5 cm x 32.5 cm) | Column | 32MPa | Concrete Rectangular | 325 | 325 | 1056.3 | 2900 | 0.31 | 749.39 | G300E | 3559266.67 | 27.93 | G300E | 0 | 0
1972 | Story36 | C33 | 32 MPa RC Column (32.5 cm x 32.5 cm) | Column | 32MPa | Concrete Rectangular | 325 | 325 | 1056.3 | 2900 | 0.31 | 749.39 | G300E | 3559266.67 | 27.93 | G300E | 0 | 0
1973 | Story36 | C34 | 32 MPa RC Column (32.5 cm x 32.5 cm) | Column | 32MPa | Concrete Rectangular | 325 | 325 | 1056.3 | 2900 | 0.31 | 749.39 | G300E | 3062400 | 24.03 | G300E | 0 | 0
1974 | Story36 | C35 | 32 MPa RC Column (32.5 cm x 32.5 cm) | Column | 32MPa | Concrete Rectangular | 325 | 325 | 1056.3 | 2900 | 0.31 | 749.39 | G300E | 5048900 | 39.62 | G300E | 0 | 0
1975 | Story36 | C38 | 32 MPa RC Column (32.5 cm x 32.5 cm) | Column | 32MPa | Concrete Rectangular | 325 | 325 | 1056.3 | 2900 | 0.31 | 749.39 | G300E | 5057600 | 39.68 | G300E | 0 | 0
1976 | Story36 | C39 | 32 MPa RC Column (32.5 cm x 32.5 cm) | Column | 32MPa | Concrete Rectangular | 325 | 325 | 1056.3 | 2900 | 0.31 | 749.39 | G300E | 3062400 | 24.03 | G300E | 0 | 0
1977 | Story36 | C4 | 32 MPa RC Column (32.5 cm x 32.5 cm) | Column | 32MPa | Concrete Rectangular | 325 | 325 | 1056.3 | 2900 | 0.31 | 749.39 | G300E | 7229700 | 56.73 | G300E | 0 | 0
1978 | Story36 | C40 | 32 MPa RC Column (32.5 cm x 32.5 cm) | Column | 32MPa | Concrete Rectangular | 325 | 325 | 1056.3 | 2900 | 0.31 | 749.39 | G300E | 3567000 | 27.99 | G300E | 0 | 0
1979 | Story36 | C41 | 32 MPa RC Column (32.5 cm x 32.5 cm) | Column | 32MPa | Concrete Rectangular | 325 | 325 | 1056.3 | 2900 | 0.31 | 749.39 | G300E | 10151933.33 | 79.66 | G300E | 0 | 0
1980 | Story36 | C42 | 32 MPa RC Column (32.5 cm x 32.5 cm) | Column | 32MPa | Concrete Rectangular | 325 | 325 | 1056.3 | 2900 | 0.31 | 749.39 | G300E | 8595600 | 67.44 | G300E | 0 | 0
1981 | Story36 | C43 | 32 MPa RC Column (32.5 cm x 32.5 cm) | Column | 32MPa | Concrete Rectangular | 325 | 325 | 1056.3 | 2900 | 0.31 | 749.39 | G300E | 9853233.33 | 77.31 | G300E | 0 | 0
1982 | Story36 | C44 | 32 MPa RC Column (32.5 cm x 32.5 cm) | Column | 32MPa | Concrete Rectangular | 325 | 325 | 1056.3 | 2900 | 0.31 | 749.39 | G300E | 4330666.67 | 33.98 | G300E | 0 | 0
1983 | Story36 | C45 | 32 MPa RC Column (32.5 cm x 32.5 cm) | Column | 32MPa | Concrete Rectangular | 325 | 325 | 1056.3 | 2900 | 0.31 | 749.39 | G300E | 4323900 | 33.93 | G300E | 0 | 0
1984 | Story36 | C46 | 32 MPa RC Column (32.5 cm x 32.5 cm) | Column | 32MPa | Concrete Rectangular | 325 | 325 | 1056.3 | 2900 | 0.31 | 749.39 | G300E | 9844533.33 | 77.24 | G300E | 0 | 0
1985 | Story36 | C47 | 32 MPa RC Column (32.5 cm x 32.5 cm) | Column | 32MPa | Concrete Rectangular | 325 | 325 | 1056.3 | 2900 | 0.31 | 749.39 | G300E | 8542433.33 | 67.03 | G300E | 0 | 0
1986 | Story36 | C48 | 32 MPa RC Column (32.5 cm x 32.5 cm) | Column | 32MPa | Concrete Rectangular | 325 | 325 | 1056.3 | 2900 | 0.31 | 749.39 | G300E | 10314333.33 | 80.93 | G300E | 0 | 0
1987 | Story36 | C49 | 32 MPa RC Column (32.5 cm x 32.5 cm) | Column | 32MPa | Concrete Rectangular | 325 | 325 | 1056.3 | 2900 | 0.31 | 749.39 | G300E | 11159200 | 87.56 | G300E | 0 | 0
1988 | Story36 | C5 | 32 MPa RC Column (32.5 cm x 32.5 cm) | Column | 32MPa | Concrete Rectangular | 325 | 325 | 1056.3 | 2900 | 0.31 | 749.39 | G300E | 7229700 | 56.73 | G300E | 0 | 0
1989 | Story36 | C50 | 32 MPa RC Column (32.5 cm x 32.5 cm) | Column | 32MPa | Concrete Rectangular | 325 | 325 | 1056.3 | 2900 | 0.31 | 749.39 | G300E | 10110366.67 | 79.33 | G300E | 0 | 0
1990 | Story36 | C51 | 32 MPa RC Column (32.5 cm x 32.5 cm) | Column | 32MPa | Concrete Rectangular | 325 | 325 | 1056.3 | 2900 | 0.31 | 749.39 | G300E | 9095366.67 | 71.37 | G300E | 0 | 0
1991 | Story36 | C52 | 32 MPa RC Column (32.5 cm x 32.5 cm) | Column | 32MPa | Concrete Rectangular | 325 | 325 | 1056.3 | 2900 | 0.31 | 749.39 | G300E | 3062400 | 24.03 | G300E | 0 | 0
1992 | Story36 | C53 | 32 MPa RC Column (32.5 cm x 32.5 cm) | Column | 32MPa | Concrete Rectangular | 325 | 325 | 1056.3 | 2900 | 0.31 | 749.39 | G300E | 3062400 | 24.03 | G300E | 0 | 0
1993 | Story36 | C54 | 32 MPa RC Column (32.5 cm x 32.5 cm) | Column | 32MPa | Concrete Rectangular | 325 | 325 | 1056.3 | 2900 | 0.31 | 749.39 | G300E | 9088600 | 71.31 | G300E | 0 | 0
1994 | Story36 | C55 | 32 MPa RC Column (32.5 cm x 32.5 cm) | Column | 32MPa | Concrete Rectangular | 325 | 325 | 1056.3 | 2900 | 0.31 | 749.39 | G300E | 10094900 | 79.21 | G300E | 0 | 0
1995 | Story36 | C56 | 32 MPa RC Column (32.5 cm x 32.5 cm) | Column | 32MPa | Concrete Rectangular | 325 | 325 | 1056.3 | 2900 | 0.31 | 749.39 | G300E | 11171766.67 | 87.66 | G300E | 0 | 0
1996 | Story36 | C57 | 32 MPa RC Column (32.5 cm x 32.5 cm) | Column | 32MPa | Concrete Rectangular | 325 | 325 | 1056.3 | 2900 | 0.31 | 749.39 | G300E | 5446200 | 42.73 | G300E | 0 | 0
1997 | Story36 | C58 | 32 MPa RC Column (32.5 cm x 32.5 cm) | Column | 32MPa | Concrete Rectangular | 325 | 325 | 1056.3 | 2900 | 0.31 | 749.39 | G300E | 11915133.33 | 93.49 | G300E | 0 | 0
1998 | Story36 | C59 | 32 MPa RC Column (32.5 cm x 32.5 cm) | Column | 32MPa | Concrete Rectangular | 325 | 325 | 1056.3 | 2900 | 0.31 | 749.39 | G300E | 11556500 | 90.68 | G300E | 0 | 0
1999 | Story36 | C6 | 32 MPa RC Column (32.5 cm x 32.5 cm) | Column | 32MPa | Concrete Rectangular | 325 | 325 | 1056.3 | 2900 | 0.31 | 749.39 | G300E | 11556500 | 90.68 | G300E | 0 | 0
2000 | Story36 | C60 | 32 MPa RC Column (32.5 cm x 32.5 cm) | Column | 32MPa | Concrete Rectangular | 325 | 325 | 1056.3 | 2900 | 0.31 | 749.39 | G300E | 7229700 | 56.73 | G300E | 0 | 0
2001 | Story36 | C61 | 32 MPa RC Column (32.5 cm x 32.5 cm) | Column | 32MPa | Concrete Rectangular | 325 | 325 | 1056.3 | 2900 | 0.31 | 749.39 | G300E | 7228733.33 | 56.72 | G300E | 0 | 0
2002 | Story36 | C62 | 32 MPa RC Column (32.5 cm x 32.5 cm) | Column | 32MPa | Concrete Rectangular | 325 | 325 | 1056.3 | 2900 | 0.31 | 749.39 | G300E | 11553600 | 90.65 | G300E | 0 | 0
2003 | Story36 | C63 | 32 MPa RC Column (32.5 cm x 32.5 cm) | Column | 32MPa | Concrete Rectangular | 325 | 325 | 1056.3 | 2900 | 0.31 | 749.39 | G300E | 11915133.33 | 93.49 | G300E | 0 | 0
2004 | Story36 | C64 | 32 MPa RC Column (32.5 cm x 32.5 cm) | Column | 32MPa | Concrete Rectangular | 325 | 325 | 1056.3 | 2900 | 0.31 | 749.39 | G300E | 5447166.67 | 42.74 | G300E | 0 | 0
2005 | Story36 | C7 | 32 MPa RC Column (32.5 cm x 32.5 cm) | Column | 32MPa | Concrete Rectangular | 325 | 325 | 1056.3 | 2900 | 0.31 | 749.39 | G300E | 11915133.33 | 93.49 | G300E | 0 | 0
2006 | Story36 | C8 | 32 MPa RC Column (32.5 cm x 32.5 cm) | Column | 32MPa | Concrete Rectangular | 325 | 325 | 1056.3 | 2900 | 0.31 | 749.39 | G300E | 5447166.67 | 42.74 | G300E | 0 | 0
2007 | Story36 | C9 | 32 MPa RC Column (32.5 cm x 32.5 cm) | Column | 32MPa | Concrete Rectangular | 325 | 325 | 1056.3 | 2900 | 0.31 | 749.39 | G300E | 11157266.67 | 87.54 | G300E | 0 | 0
2008 | Story37 | C1 | 32 MPa RC Column (30 cm x 30 cm) | Column | 32MPa | Concrete Rectangular | 300 | 300 | 900 | 2900 | 0.26 | 638.53 | G300E | 6768600 | 53.11 | G300E | 0 | 0
2009 | Story37 | C10 | 32 MPa RC Column (30 cm x 30 cm) | Column | 32MPa | Concrete Rectangular | 300 | 300 | 900 | 2900 | 0.26 | 638.53 | G300E | 7965333.33 | 62.5 | G300E | 0 | 0
2010 | Story37 | C11 | 32 MPa RC Column (30 cm x 30 cm) | Column | 32MPa | Concrete Rectangular | 300 | 300 | 900 | 2900 | 0.26 | 638.53 | G300E | 7113700 | 55.82 | G300E | 0 | 0
2011 | Story37 | C12 | 32 MPa RC Column (30 cm x 30 cm) | Column | 32MPa | Concrete Rectangular | 300 | 300 | 900 | 2900 | 0.26 | 638.53 | G300E | 2610000 | 20.48 | G300E | 0 | 0
2012 | Story37 | C13 | 32 MPa RC Column (30 cm x 30 cm) | Column | 32MPa | Concrete Rectangular | 300 | 300 | 900 | 2900 | 0.26 | 638.53 | G300E | 2610000 | 20.48 | G300E | 0 | 0
2013 | Story37 | C14 | 32 MPa RC Column (30 cm x 30 cm) | Column | 32MPa | Concrete Rectangular | 300 | 300 | 900 | 2900 | 0.26 | 638.53 | G300E | 7112733.33 | 55.81 | G300E | 0 | 0
2014 | Story37 | C15 | 32 MPa RC Column (30 cm x 30 cm) | Column | 32MPa | Concrete Rectangular | 300 | 300 | 900 | 2900 | 0.26 | 638.53 | G300E | 7965333.33 | 62.5 | G300E | 0 | 0
2015 | Story37 | C16 | 32 MPa RC Column (30 cm x 30 cm) | Column | 32MPa | Concrete Rectangular | 300 | 300 | 900 | 2900 | 0.26 | 638.53 | G300E | 9133066.67 | 71.66 | G300E | 0 | 0
2016 | Story37 | C17 | 32 MPa RC Column (30 cm x 30 cm) | Column | 32MPa | Concrete Rectangular | 300 | 300 | 900 | 2900 | 0.26 | 638.53 | G300E | 8363600 | 65.62 | G300E | 0 | 0
2017 | Story37 | C18 | 32 MPa RC Column (30 cm x 30 cm) | Column | 32MPa | Concrete Rectangular | 300 | 300 | 900 | 2900 | 0.26 | 638.53 | G300E | 6875900 | 53.95 | G300E | 0 | 0
2018 | Story37 | C19 | 32 MPa RC Column (30 cm x 30 cm) | Column | 32MPa | Concrete Rectangular | 300 | 300 | 900 | 2900 | 0.26 | 638.53 | G300E | 8093900 | 63.51 | G300E | 0 | 0
2019 | Story37 | C2 | 32 MPa RC Column (30 cm x 30 cm) | Column | 32MPa | Concrete Rectangular | 300 | 300 | 900 | 2900 | 0.26 | 638.53 | G300E | 10523133.33 | 82.57 | G300E | 0 | 0
2020 | Story37 | C20 | 32 MPa RC Column (30 cm x 30 cm) | Column | 32MPa | Concrete Rectangular | 300 | 300 | 900 | 2900 | 0.26 | 638.53 | G300E | 2610000 | 20.48 | G300E | 0 | 0
2021 | Story37 | C21 | 32 MPa RC Column (30 cm x 30 cm) | Column | 32MPa | Concrete Rectangular | 300 | 300 | 900 | 2900 | 0.26 | 638.53 | G300E | 2610000 | 20.48 | G300E | 0 | 0
2022 | Story37 | C22 | 32 MPa RC Column (30 cm x 30 cm) | Column | 32MPa | Concrete Rectangular | 300 | 300 | 900 | 2900 | 0.26 | 638.53 | G300E | 8095833.33 | 63.52 | G300E | 0 | 0
2023 | Story37 | C23 | 32 MPa RC Column (30 cm x 30 cm) | Column | 32MPa | Concrete Rectangular | 300 | 300 | 900 | 2900 | 0.26 | 638.53 | G300E | 6876866.67 | 53.96 | G300E | 0 | 0
2024 | Story37 | C24 | 32 MPa RC Column (30 cm x 30 cm) | Column | 32MPa | Concrete Rectangular | 300 | 300 | 900 | 2900 | 0.26 | 638.53 | G300E | 8365533.33 | 65.64 | G300E | 0 | 0
2025 | Story37 | C25 | 32 MPa RC Column (30 cm x 30 cm) | Column | 32MPa | Concrete Rectangular | 300 | 300 | 900 | 2900 | 0.26 | 638.53 | G300E | 3080766.67 | 24.17 | G300E | 0 | 0
2026 | Story37 | C26 | 32 MPa RC Column (30 cm x 30 cm) | Column | 32MPa | Concrete Rectangular | 300 | 300 | 900 | 2900 | 0.26 | 638.53 | G300E | 2610000 | 20.48 | G300E | 0 | 0
2027 | Story37 | C27 | 32 MPa RC Column (30 cm x 30 cm) | Column | 32MPa | Concrete Rectangular | 300 | 300 | 900 | 2900 | 0.26 | 638.53 | G300E | 3217066.67 | 25.24 | G300E | 0 | 0
2028 | Story37 | C3 | 32 MPa RC Column (30 cm x 30 cm) | Column | 32MPa | Concrete Rectangular | 300 | 300 | 900 | 2900 | 0.26 | 638.53 | G300E | 10234100 | 80.3 | G300E | 0 | 0
2029 | Story37 | C30 | 32 MPa RC Column (30 cm x 30 cm) | Column | 32MPa | Concrete Rectangular | 300 | 300 | 900 | 2900 | 0.26 | 638.53 | G300E | 3219966.67 | 25.27 | G300E | 0 | 0
2030 | Story37 | C31 | 32 MPa RC Column (30 cm x 30 cm) | Column | 32MPa | Concrete Rectangular | 300 | 300 | 900 | 2900 | 0.26 | 638.53 | G300E | 2610000 | 20.48 | G300E | 0 | 0
2031 | Story37 | C32 | 32 MPa RC Column (30 cm x 30 cm) | Column | 32MPa | Concrete Rectangular | 300 | 300 | 900 | 2900 | 0.26 | 638.53 | G300E | 3080766.67 | 24.17 | G300E | 0 | 0
2032 | Story37 | C33 | 32 MPa RC Column (30 cm x 30 cm) | Column | 32MPa | Concrete Rectangular | 300 | 300 | 900 | 2900 | 0.26 | 638.53 | G300E | 3080766.67 | 24.17 | G300E | 0 | 0
2033 | Story37 | C34 | 32 MPa RC Column (30 cm x 30 cm) | Column | 32MPa | Concrete Rectangular | 300 | 300 | 900 | 2900 | 0.26 | 638.53 | G300E | 2610000 | 20.48 | G300E | 0 | 0
2034 | Story37 | C35 | 32 MPa RC Column (30 cm x 30 cm) | Column | 32MPa | Concrete Rectangular | 300 | 300 | 900 | 2900 | 0.26 | 638.53 | G300E | 3217066.67 | 25.24 | G300E | 0 | 0
2035 | Story37 | C38 | 32 MPa RC Column (30 cm x 30 cm) | Column | 32MPa | Concrete Rectangular | 300 | 300 | 900 | 2900 | 0.26 | 638.53 | G300E | 3220933.33 | 25.27 | G300E | 0 | 0
2036 | Story37 | C39 | 32 MPa RC Column (30 cm x 30 cm) | Column | 32MPa | Concrete Rectangular | 300 | 300 | 900 | 2900 | 0.26 | 638.53 | G300E | 2610000 | 20.48 | G300E | 0 | 0
2037 | Story37 | C4 | 32 MPa RC Column (30 cm x 30 cm) | Column | 32MPa | Concrete Rectangular | 300 | 300 | 900 | 2900 | 0.26 | 638.53 | G300E | 6463133.33 | 50.71 | G300E | 0 | 0
2038 | Story37 | C40 | 32 MPa RC Column (30 cm x 30 cm) | Column | 32MPa | Concrete Rectangular | 300 | 300 | 900 | 2900 | 0.26 | 638.53 | G300E | 3088500 | 24.23 | G300E | 0 | 0
2039 | Story37 | C41 | 32 MPa RC Column (30 cm x 30 cm) | Column | 32MPa | Concrete Rectangular | 300 | 300 | 900 | 2900 | 0.26 | 638.53 | G300E | 8363600 | 65.62 | G300E | 0 | 0
2040 | Story37 | C42 | 32 MPa RC Column (30 cm x 30 cm) | Column | 32MPa | Concrete Rectangular | 300 | 300 | 900 | 2900 | 0.26 | 638.53 | G300E | 6876866.67 | 53.96 | G300E | 0 | 0
2041 | Story37 | C43 | 32 MPa RC Column (30 cm x 30 cm) | Column | 32MPa | Concrete Rectangular | 300 | 300 | 900 | 2900 | 0.26 | 638.53 | G300E | 8093900 | 63.51 | G300E | 0 | 0
2042 | Story37 | C44 | 32 MPa RC Column (30 cm x 30 cm) | Column | 32MPa | Concrete Rectangular | 300 | 300 | 900 | 2900 | 0.26 | 638.53 | G300E | 2610000 | 20.48 | G300E | 0 | 0
2043 | Story37 | C45 | 32 MPa RC Column (30 cm x 30 cm) | Column | 32MPa | Concrete Rectangular | 300 | 300 | 900 | 2900 | 0.26 | 638.53 | G300E | 2610000 | 20.48 | G300E | 0 | 0
2044 | Story37 | C46 | 32 MPa RC Column (30 cm x 30 cm) | Column | 32MPa | Concrete Rectangular | 300 | 300 | 900 | 2900 | 0.26 | 638.53 | G300E | 8088100 | 63.46 | G300E | 0 | 0
2045 | Story37 | C47 | 32 MPa RC Column (30 cm x 30 cm) | Column | 32MPa | Concrete Rectangular | 300 | 300 | 900 | 2900 | 0.26 | 638.53 | G300E | 6824666.67 | 53.55 | G300E | 0 | 0
2046 | Story37 | C48 | 32 MPa RC Column (30 cm x 30 cm) | Column | 32MPa | Concrete Rectangular | 300 | 300 | 900 | 2900 | 0.26 | 638.53 | G300E | 8509566.67 | 66.77 | G300E | 0 | 0
2047 | Story37 | C49 | 32 MPa RC Column (30 cm x 30 cm) | Column | 32MPa | Concrete Rectangular | 300 | 300 | 900 | 2900 | 0.26 | 638.53 | G300E | 9132100 | 71.65 | G300E | 0 | 0
2048 | Story37 | C5 | 32 MPa RC Column (30 cm x 30 cm) | Column | 32MPa | Concrete Rectangular | 300 | 300 | 900 | 2900 | 0.26 | 638.53 | G300E | 6463133.33 | 50.71 | G300E | 0 | 0
2049 | Story37 | C50 | 32 MPa RC Column (30 cm x 30 cm) | Column | 32MPa | Concrete Rectangular | 300 | 300 | 900 | 2900 | 0.26 | 638.53 | G300E | 7965333.33 | 62.5 | G300E | 0 | 0
2050 | Story37 | C51 | 32 MPa RC Column (30 cm x 30 cm) | Column | 32MPa | Concrete Rectangular | 300 | 300 | 900 | 2900 | 0.26 | 638.53 | G300E | 7112733.33 | 55.81 | G300E | 0 | 0
2051 | Story37 | C52 | 32 MPa RC Column (30 cm x 30 cm) | Column | 32MPa | Concrete Rectangular | 300 | 300 | 900 | 2900 | 0.26 | 638.53 | G300E | 2610000 | 20.48 | G300E | 0 | 0
2052 | Story37 | C53 | 32 MPa RC Column (30 cm x 30 cm) | Column | 32MPa | Concrete Rectangular | 300 | 300 | 900 | 2900 | 0.26 | 638.53 | G300E | 2610000 | 20.48 | G300E | 0 | 0
2053 | Story37 | C54 | 32 MPa RC Column (30 cm x 30 cm) | Column | 32MPa | Concrete Rectangular | 300 | 300 | 900 | 2900 | 0.26 | 638.53 | G300E | 7106933.33 | 55.76 | G300E | 0 | 0
2054 | Story37 | C55 | 32 MPa RC Column (30 cm x 30 cm) | Column | 32MPa | Concrete Rectangular | 300 | 300 | 900 | 2900 | 0.26 | 638.53 | G300E | 7953733.33 | 62.41 | G300E | 0 | 0
2055 | Story37 | C56 | 32 MPa RC Column (30 cm x 30 cm) | Column | 32MPa | Concrete Rectangular | 300 | 300 | 900 | 2900 | 0.26 | 638.53 | G300E | 9146600 | 71.77 | G300E | 0 | 0
2056 | Story37 | C57 | 32 MPa RC Column (30 cm x 30 cm) | Column | 32MPa | Concrete Rectangular | 300 | 300 | 900 | 2900 | 0.26 | 638.53 | G300E | 6768600 | 53.11 | G300E | 0 | 0
2057 | Story37 | C58 | 32 MPa RC Column (30 cm x 30 cm) | Column | 32MPa | Concrete Rectangular | 300 | 300 | 900 | 2900 | 0.26 | 638.53 | G300E | 10521200 | 82.55 | G300E | 0 | 0
2058 | Story37 | C59 | 32 MPa RC Column (30 cm x 30 cm) | Column | 32MPa | Concrete Rectangular | 300 | 300 | 900 | 2900 | 0.26 | 638.53 | G300E | 10234100 | 80.3 | G300E | 0 | 0
2059 | Story37 | C6 | 32 MPa RC Column (30 cm x 30 cm) | Column | 32MPa | Concrete Rectangular | 300 | 300 | 900 | 2900 | 0.26 | 638.53 | G300E | 10234100 | 80.3 | G300E | 0 | 0
2060 | Story37 | C60 | 32 MPa RC Column (30 cm x 30 cm) | Column | 32MPa | Concrete Rectangular | 300 | 300 | 900 | 2900 | 0.26 | 638.53 | G300E | 6464100 | 50.72 | G300E | 0 | 0
2061 | Story37 | C61 | 32 MPa RC Column (30 cm x 30 cm) | Column | 32MPa | Concrete Rectangular | 300 | 300 | 900 | 2900 | 0.26 | 638.53 | G300E | 6463133.33 | 50.71 | G300E | 0 | 0
2062 | Story37 | C62 | 32 MPa RC Column (30 cm x 30 cm) | Column | 32MPa | Concrete Rectangular | 300 | 300 | 900 | 2900 | 0.26 | 638.53 | G300E | 10232166.67 | 80.29 | G300E | 0 | 0
2063 | Story37 | C63 | 32 MPa RC Column (30 cm x 30 cm) | Column | 32MPa | Concrete Rectangular | 300 | 300 | 900 | 2900 | 0.26 | 638.53 | G300E | 10521200 | 82.55 | G300E | 0 | 0
2064 | Story37 | C64 | 32 MPa RC Column (30 cm x 30 cm) | Column | 32MPa | Concrete Rectangular | 300 | 300 | 900 | 2900 | 0.26 | 638.53 | G300E | 6768600 | 53.11 | G300E | 0 | 0
2065 | Story37 | C7 | 32 MPa RC Column (30 cm x 30 cm) | Column | 32MPa | Concrete Rectangular | 300 | 300 | 900 | 2900 | 0.26 | 638.53 | G300E | 10522166.67 | 82.56 | G300E | 0 | 0
2066 | Story37 | C8 | 32 MPa RC Column (30 cm x 30 cm) | Column | 32MPa | Concrete Rectangular | 300 | 300 | 900 | 2900 | 0.26 | 638.53 | G300E | 6768600 | 53.11 | G300E | 0 | 0
2067 | Story37 | C9 | 32 MPa RC Column (30 cm x 30 cm) | Column | 32MPa | Concrete Rectangular | 300 | 300 | 900 | 2900 | 0.26 | 638.53 | G300E | 9132100 | 71.65 | G300E | 0 | 0
2068 | Story38 | C1 | 32 MPa RC Column (30 cm x 30 cm) | Column | 32MPa | Concrete Rectangular | 300 | 300 | 900 | 2900 | 0.26 | 638.53 | G300E | 5162966.67 | 40.51 | G300E | 0 | 0
2069 | Story38 | C10 | 32 MPa RC Column (30 cm x 30 cm) | Column | 32MPa | Concrete Rectangular | 300 | 300 | 900 | 2900 | 0.26 | 638.53 | G300E | 3294400 | 25.85 | G300E | 0 | 0
2070 | Story38 | C11 | 32 MPa RC Column (30 cm x 30 cm) | Column | 32MPa | Concrete Rectangular | 300 | 300 | 900 | 2900 | 0.26 | 638.53 | G300E | 3403633.33 | 26.71 | G300E | 0 | 0
2071 | Story38 | C12 | 32 MPa RC Column (30 cm x 30 cm) | Column | 32MPa | Concrete Rectangular | 300 | 300 | 900 | 2900 | 0.26 | 638.53 | G300E | 2637066.67 | 20.69 | G300E | 0 | 0
2072 | Story38 | C13 | 32 MPa RC Column (30 cm x 30 cm) | Column | 32MPa | Concrete Rectangular | 300 | 300 | 900 | 2900 | 0.26 | 638.53 | G300E | 2635133.33 | 20.68 | G300E | 0 | 0
2073 | Story38 | C14 | 32 MPa RC Column (30 cm x 30 cm) | Column | 32MPa | Concrete Rectangular | 300 | 300 | 900 | 2900 | 0.26 | 638.53 | G300E | 3402666.67 | 26.7 | G300E | 0 | 0
2074 | Story38 | C15 | 32 MPa RC Column (30 cm x 30 cm) | Column | 32MPa | Concrete Rectangular | 300 | 300 | 900 | 2900 | 0.26 | 638.53 | G300E | 3295366.67 | 25.86 | G300E | 0 | 0
2075 | Story38 | C16 | 32 MPa RC Column (30 cm x 30 cm) | Column | 32MPa | Concrete Rectangular | 300 | 300 | 900 | 2900 | 0.26 | 638.53 | G300E | 7872533.33 | 61.77 | G300E | 0 | 0
2076 | Story38 | C17 | 32 MPa RC Column (30 cm x 30 cm) | Column | 32MPa | Concrete Rectangular | 300 | 300 | 900 | 2900 | 0.26 | 638.53 | G300E | 7133033.33 | 55.97 | G300E | 0 | 0
2077 | Story38 | C18 | 32 MPa RC Column (30 cm x 30 cm) | Column | 32MPa | Concrete Rectangular | 300 | 300 | 900 | 2900 | 0.26 | 638.53 | G300E | 3692666.67 | 28.97 | G300E | 0 | 0
2078 | Story38 | C19 | 32 MPa RC Column (30 cm x 30 cm) | Column | 32MPa | Concrete Rectangular | 300 | 300 | 900 | 2900 | 0.26 | 638.53 | G300E | 5106900 | 40.07 | G300E | 0 | 0
2079 | Story38 | C2 | 32 MPa RC Column (30 cm x 30 cm) | Column | 32MPa | Concrete Rectangular | 300 | 300 | 900 | 2900 | 0.26 | 638.53 | G300E | 9142733.33 | 71.74 | G300E | 0 | 0
2080 | Story38 | C20 | 32 MPa RC Column (30 cm x 30 cm) | Column | 32MPa | Concrete Rectangular | 300 | 300 | 900 | 2900 | 0.26 | 638.53 | G300E | 2610000 | 20.48 | G300E | 0 | 0
2081 | Story38 | C21 | 32 MPa RC Column (30 cm x 30 cm) | Column | 32MPa | Concrete Rectangular | 300 | 300 | 900 | 2900 | 0.26 | 638.53 | G300E | 2610000 | 20.48 | G300E | 0 | 0
2082 | Story38 | C22 | 32 MPa RC Column (30 cm x 30 cm) | Column | 32MPa | Concrete Rectangular | 300 | 300 | 900 | 2900 | 0.26 | 638.53 | G300E | 5106900 | 40.07 | G300E | 0 | 0
2083 | Story38 | C23 | 32 MPa RC Column (30 cm x 30 cm) | Column | 32MPa | Concrete Rectangular | 300 | 300 | 900 | 2900 | 0.26 | 638.53 | G300E | 3693633.33 | 28.98 | G300E | 0 | 0
2084 | Story38 | C24 | 32 MPa RC Column (30 cm x 30 cm) | Column | 32MPa | Concrete Rectangular | 300 | 300 | 900 | 2900 | 0.26 | 638.53 | G300E | 7134000 | 55.98 | G300E | 0 | 0
2085 | Story38 | C25 | 32 MPa RC Column (30 cm x 30 cm) | Column | 32MPa | Concrete Rectangular | 300 | 300 | 900 | 2900 | 0.26 | 638.53 | G300E | 2610000 | 20.48 | G300E | 0 | 0
2086 | Story38 | C26 | 32 MPa RC Column (30 cm x 30 cm) | Column | 32MPa | Concrete Rectangular | 300 | 300 | 900 | 2900 | 0.26 | 638.53 | G300E | 2610000 | 20.48 | G300E | 0 | 0
2087 | Story38 | C27 | 32 MPa RC Column (30 cm x 30 cm) | Column | 32MPa | Concrete Rectangular | 300 | 300 | 900 | 2900 | 0.26 | 638.53 | G300E | 2610000 | 20.48 | G300E | 0 | 0
2088 | Story38 | C3 | 32 MPa RC Column (30 cm x 30 cm) | Column | 32MPa | Concrete Rectangular | 300 | 300 | 900 | 2900 | 0.26 | 638.53 | G300E | 8897200 | 69.81 | G300E | 0 | 0
2089 | Story38 | C30 | 32 MPa RC Column (30 cm x 30 cm) | Column | 32MPa | Concrete Rectangular | 300 | 300 | 900 | 2900 | 0.26 | 638.53 | G300E | 2610000 | 20.48 | G300E | 0 | 0
2090 | Story38 | C31 | 32 MPa RC Column (30 cm x 30 cm) | Column | 32MPa | Concrete Rectangular | 300 | 300 | 900 | 2900 | 0.26 | 638.53 | G300E | 2610000 | 20.48 | G300E | 0 | 0
2091 | Story38 | C32 | 32 MPa RC Column (30 cm x 30 cm) | Column | 32MPa | Concrete Rectangular | 300 | 300 | 900 | 2900 | 0.26 | 638.53 | G300E | 2610000 | 20.48 | G300E | 0 | 0
2092 | Story38 | C33 | 32 MPa RC Column (30 cm x 30 cm) | Column | 32MPa | Concrete Rectangular | 300 | 300 | 900 | 2900 | 0.26 | 638.53 | G300E | 2610000 | 20.48 | G300E | 0 | 0
2093 | Story38 | C34 | 32 MPa RC Column (30 cm x 30 cm) | Column | 32MPa | Concrete Rectangular | 300 | 300 | 900 | 2900 | 0.26 | 638.53 | G300E | 2610000 | 20.48 | G300E | 0 | 0
2094 | Story38 | C35 | 32 MPa RC Column (30 cm x 30 cm) | Column | 32MPa | Concrete Rectangular | 300 | 300 | 900 | 2900 | 0.26 | 638.53 | G300E | 2610000 | 20.48 | G300E | 0 | 0
2095 | Story38 | C38 | 32 MPa RC Column (30 cm x 30 cm) | Column | 32MPa | Concrete Rectangular | 300 | 300 | 900 | 2900 | 0.26 | 638.53 | G300E | 2610000 | 20.48 | G300E | 0 | 0
2096 | Story38 | C39 | 32 MPa RC Column (30 cm x 30 cm) | Column | 32MPa | Concrete Rectangular | 300 | 300 | 900 | 2900 | 0.26 | 638.53 | G300E | 2610000 | 20.48 | G300E | 0 | 0
2097 | Story38 | C4 | 32 MPa RC Column (30 cm x 30 cm) | Column | 32MPa | Concrete Rectangular | 300 | 300 | 900 | 2900 | 0.26 | 638.53 | G300E | 4645800 | 36.45 | G300E | 0 | 0
2098 | Story38 | C40 | 32 MPa RC Column (30 cm x 30 cm) | Column | 32MPa | Concrete Rectangular | 300 | 300 | 900 | 2900 | 0.26 | 638.53 | G300E | 2610000 | 20.48 | G300E | 0 | 0
2099 | Story38 | C41 | 32 MPa RC Column (30 cm x 30 cm) | Column | 32MPa | Concrete Rectangular | 300 | 300 | 900 | 2900 | 0.26 | 638.53 | G300E | 7133033.33 | 55.97 | G300E | 0 | 0
2100 | Story38 | C42 | 32 MPa RC Column (30 cm x 30 cm) | Column | 32MPa | Concrete Rectangular | 300 | 300 | 900 | 2900 | 0.26 | 638.53 | G300E | 3693633.33 | 28.98 | G300E | 0 | 0
2101 | Story38 | C43 | 32 MPa RC Column (30 cm x 30 cm) | Column | 32MPa | Concrete Rectangular | 300 | 300 | 900 | 2900 | 0.26 | 638.53 | G300E | 5106900 | 40.07 | G300E | 0 | 0
2102 | Story38 | C44 | 32 MPa RC Column (30 cm x 30 cm) | Column | 32MPa | Concrete Rectangular | 300 | 300 | 900 | 2900 | 0.26 | 638.53 | G300E | 2610000 | 20.48 | G300E | 0 | 0
2103 | Story38 | C45 | 32 MPa RC Column (30 cm x 30 cm) | Column | 32MPa | Concrete Rectangular | 300 | 300 | 900 | 2900 | 0.26 | 638.53 | G300E | 2610000 | 20.48 | G300E | 0 | 0
2104 | Story38 | C46 | 32 MPa RC Column (30 cm x 30 cm) | Column | 32MPa | Concrete Rectangular | 300 | 300 | 900 | 2900 | 0.26 | 638.53 | G300E | 5099166.67 | 40.01 | G300E | 0 | 0
2105 | Story38 | C47 | 32 MPa RC Column (30 cm x 30 cm) | Column | 32MPa | Concrete Rectangular | 300 | 300 | 900 | 2900 | 0.26 | 638.53 | G300E | 3633700 | 28.51 | G300E | 0 | 0
2106 | Story38 | C48 | 32 MPa RC Column (30 cm x 30 cm) | Column | 32MPa | Concrete Rectangular | 300 | 300 | 900 | 2900 | 0.26 | 638.53 | G300E | 7300266.67 | 57.28 | G300E | 0 | 0
2107 | Story38 | C49 | 32 MPa RC Column (30 cm x 30 cm) | Column | 32MPa | Concrete Rectangular | 300 | 300 | 900 | 2900 | 0.26 | 638.53 | G300E | 7871566.67 | 61.76 | G300E | 0 | 0
2108 | Story38 | C5 | 32 MPa RC Column (30 cm x 30 cm) | Column | 32MPa | Concrete Rectangular | 300 | 300 | 900 | 2900 | 0.26 | 638.53 | G300E | 4645800 | 36.45 | G300E | 0 | 0
2109 | Story38 | C50 | 32 MPa RC Column (30 cm x 30 cm) | Column | 32MPa | Concrete Rectangular | 300 | 300 | 900 | 2900 | 0.26 | 638.53 | G300E | 3294400 | 25.85 | G300E | 0 | 0
2110 | Story38 | C51 | 32 MPa RC Column (30 cm x 30 cm) | Column | 32MPa | Concrete Rectangular | 300 | 300 | 900 | 2900 | 0.26 | 638.53 | G300E | 3402666.67 | 26.7 | G300E | 0 | 0
2111 | Story38 | C52 | 32 MPa RC Column (30 cm x 30 cm) | Column | 32MPa | Concrete Rectangular | 300 | 300 | 900 | 2900 | 0.26 | 638.53 | G300E | 2636100 | 20.68 | G300E | 0 | 0
2112 | Story38 | C53 | 32 MPa RC Column (30 cm x 30 cm) | Column | 32MPa | Concrete Rectangular | 300 | 300 | 900 | 2900 | 0.26 | 638.53 | G300E | 2632233.33 | 20.65 | G300E | 0 | 0
2113 | Story38 | C54 | 32 MPa RC Column (30 cm x 30 cm) | Column | 32MPa | Concrete Rectangular | 300 | 300 | 900 | 2900 | 0.26 | 638.53 | G300E | 3399766.67 | 26.68 | G300E | 0 | 0
2114 | Story38 | C55 | 32 MPa RC Column (30 cm x 30 cm) | Column | 32MPa | Concrete Rectangular | 300 | 300 | 900 | 2900 | 0.26 | 638.53 | G300E | 3284733.33 | 25.77 | G300E | 0 | 0
2115 | Story38 | C56 | 32 MPa RC Column (30 cm x 30 cm) | Column | 32MPa | Concrete Rectangular | 300 | 300 | 900 | 2900 | 0.26 | 638.53 | G300E | 7887033.33 | 61.88 | G300E | 0 | 0
2116 | Story38 | C57 | 32 MPa RC Column (30 cm x 30 cm) | Column | 32MPa | Concrete Rectangular | 300 | 300 | 900 | 2900 | 0.26 | 638.53 | G300E | 5162966.67 | 40.51 | G300E | 0 | 0
2117 | Story38 | C58 | 32 MPa RC Column (30 cm x 30 cm) | Column | 32MPa | Concrete Rectangular | 300 | 300 | 900 | 2900 | 0.26 | 638.53 | G300E | 9141766.67 | 71.73 | G300E | 0 | 0
2118 | Story38 | C59 | 32 MPa RC Column (30 cm x 30 cm) | Column | 32MPa | Concrete Rectangular | 300 | 300 | 900 | 2900 | 0.26 | 638.53 | G300E | 8896233.33 | 69.8 | G300E | 0 | 0
2119 | Story38 | C6 | 32 MPa RC Column (30 cm x 30 cm) | Column | 32MPa | Concrete Rectangular | 300 | 300 | 900 | 2900 | 0.26 | 638.53 | G300E | 8896233.33 | 69.8 | G300E | 0 | 0
2120 | Story38 | C60 | 32 MPa RC Column (30 cm x 30 cm) | Column | 32MPa | Concrete Rectangular | 300 | 300 | 900 | 2900 | 0.26 | 638.53 | G300E | 4645800 | 36.45 | G300E | 0 | 0
2121 | Story38 | C61 | 32 MPa RC Column (30 cm x 30 cm) | Column | 32MPa | Concrete Rectangular | 300 | 300 | 900 | 2900 | 0.26 | 638.53 | G300E | 4644833.33 | 36.45 | G300E | 0 | 0
2122 | Story38 | C62 | 32 MPa RC Column (30 cm x 30 cm) | Column | 32MPa | Concrete Rectangular | 300 | 300 | 900 | 2900 | 0.26 | 638.53 | G300E | 8894300 | 69.79 | G300E | 0 | 0
2123 | Story38 | C63 | 32 MPa RC Column (30 cm x 30 cm) | Column | 32MPa | Concrete Rectangular | 300 | 300 | 900 | 2900 | 0.26 | 638.53 | G300E | 9141766.67 | 71.73 | G300E | 0 | 0
2124 | Story38 | C64 | 32 MPa RC Column (30 cm x 30 cm) | Column | 32MPa | Concrete Rectangular | 300 | 300 | 900 | 2900 | 0.26 | 638.53 | G300E | 5163933.33 | 40.52 | G300E | 0 | 0
2125 | Story38 | C7 | 32 MPa RC Column (30 cm x 30 cm) | Column | 32MPa | Concrete Rectangular | 300 | 300 | 900 | 2900 | 0.26 | 638.53 | G300E | 9141766.67 | 71.73 | G300E | 0 | 0
2126 | Story38 | C8 | 32 MPa RC Column (30 cm x 30 cm) | Column | 32MPa | Concrete Rectangular | 300 | 300 | 900 | 2900 | 0.26 | 638.53 | G300E | 5163933.33 | 40.52 | G300E | 0 | 0
2127 | Story38 | C9 | 32 MPa RC Column (30 cm x 30 cm) | Column | 32MPa | Concrete Rectangular | 300 | 300 | 900 | 2900 | 0.26 | 638.53 | G300E | 7870600 | 61.76 | G300E | 0 | 0
2128 | Story39 | C1 | 32 MPa RC Column (27.5 cm x 27.5 cm) | Column | 32MPa | Concrete Rectangular | 275 | 275 | 756.3 | 2900 | 0.22 | 536.54 | G300E | 6791800 | 53.29 | G300E | 0 | 0
2129 | Story39 | C10 | 32 MPa RC Column (27.5 cm x 27.5 cm) | Column | 32MPa | Concrete Rectangular | 275 | 275 | 756.3 | 2900 | 0.22 | 536.54 | G300E | 2468866.67 | 19.37 | G300E | 0 | 0
2130 | Story39 | C11 | 32 MPa RC Column (27.5 cm x 27.5 cm) | Column | 32MPa | Concrete Rectangular | 275 | 275 | 756.3 | 2900 | 0.22 | 536.54 | G300E | 2568433.33 | 20.15 | G300E | 0 | 0
2131 | Story39 | C12 | 32 MPa RC Column (27.5 cm x 27.5 cm) | Column | 32MPa | Concrete Rectangular | 275 | 275 | 756.3 | 2900 | 0.22 | 536.54 | G300E | 6978366.67 | 54.75 | G300E | 510400 | 4
2132 | Story39 | C13 | 32 MPa RC Column (27.5 cm x 27.5 cm) | Column | 32MPa | Concrete Rectangular | 275 | 275 | 756.3 | 2900 | 0.22 | 536.54 | G300E | 6977400 | 54.75 | G300E | 510400 | 4
2133 | Story39 | C14 | 32 MPa RC Column (27.5 cm x 27.5 cm) | Column | 32MPa | Concrete Rectangular | 275 | 275 | 756.3 | 2900 | 0.22 | 536.54 | G300E | 2567466.67 | 20.15 | G300E | 0 | 0
2134 | Story39 | C15 | 32 MPa RC Column (27.5 cm x 27.5 cm) | Column | 32MPa | Concrete Rectangular | 275 | 275 | 756.3 | 2900 | 0.22 | 536.54 | G300E | 2468866.67 | 19.37 | G300E | 0 | 0
2135 | Story39 | C16 | 32 MPa RC Column (27.5 cm x 27.5 cm) | Column | 32MPa | Concrete Rectangular | 275 | 275 | 756.3 | 2900 | 0.22 | 536.54 | G300E | 6703833.33 | 52.6 | G300E | 0 | 0
2136 | Story39 | C17 | 32 MPa RC Column (27.5 cm x 27.5 cm) | Column | 32MPa | Concrete Rectangular | 275 | 275 | 756.3 | 2900 | 0.22 | 536.54 | G300E | 6198266.67 | 48.63 | G300E | 0 | 0
2137 | Story39 | C18 | 32 MPa RC Column (27.5 cm x 27.5 cm) | Column | 32MPa | Concrete Rectangular | 275 | 275 | 756.3 | 2900 | 0.22 | 536.54 | G300E | 2707633.33 | 21.25 | G300E | 0 | 0
2138 | Story39 | C19 | 32 MPa RC Column (27.5 cm x 27.5 cm) | Column | 32MPa | Concrete Rectangular | 275 | 275 | 756.3 | 2900 | 0.22 | 536.54 | G300E | 4315200 | 33.86 | G300E | 0 | 0
2139 | Story39 | C2 | 32 MPa RC Column (27.5 cm x 27.5 cm) | Column | 32MPa | Concrete Rectangular | 275 | 275 | 756.3 | 2900 | 0.22 | 536.54 | G300E | 8642000 | 67.81 | G300E | 0 | 0
2140 | Story39 | C20 | 32 MPa RC Column (27.5 cm x 27.5 cm) | Column | 32MPa | Concrete Rectangular | 275 | 275 | 756.3 | 2900 | 0.22 | 536.54 | G300E | 4234000 | 33.22 | G300E | 0 | 0
2141 | Story39 | C21 | 32 MPa RC Column (27.5 cm x 27.5 cm) | Column | 32MPa | Concrete Rectangular | 275 | 275 | 756.3 | 2900 | 0.22 | 536.54 | G300E | 4232066.67 | 33.21 | G300E | 0 | 0
2142 | Story39 | C22 | 32 MPa RC Column (27.5 cm x 27.5 cm) | Column | 32MPa | Concrete Rectangular | 275 | 275 | 756.3 | 2900 | 0.22 | 536.54 | G300E | 4315200 | 33.86 | G300E | 0 | 0
2143 | Story39 | C23 | 32 MPa RC Column (27.5 cm x 27.5 cm) | Column | 32MPa | Concrete Rectangular | 275 | 275 | 756.3 | 2900 | 0.22 | 536.54 | G300E | 2707633.33 | 21.25 | G300E | 0 | 0
2144 | Story39 | C24 | 32 MPa RC Column (27.5 cm x 27.5 cm) | Column | 32MPa | Concrete Rectangular | 275 | 275 | 756.3 | 2900 | 0.22 | 536.54 | G300E | 6199233.33 | 48.64 | G300E | 0 | 0
2145 | Story39 | C25 | 32 MPa RC Column (27.5 cm x 27.5 cm) | Column | 32MPa | Concrete Rectangular | 275 | 275 | 756.3 | 2900 | 0.22 | 536.54 | G300E | 2192400 | 17.2 | G300E | 0 | 0
2146 | Story39 | C26 | 32 MPa RC Column (27.5 cm x 27.5 cm) | Column | 32MPa | Concrete Rectangular | 275 | 275 | 756.3 | 2900 | 0.22 | 536.54 | G300E | 2494000 | 19.57 | G300E | 0 | 0
2147 | Story39 | C27 | 32 MPa RC Column (27.5 cm x 27.5 cm) | Column | 32MPa | Concrete Rectangular | 275 | 275 | 756.3 | 2900 | 0.22 | 536.54 | G300E | 2192400 | 17.2 | G300E | 0 | 0
2148 | Story39 | C3 | 32 MPa RC Column (27.5 cm x 27.5 cm) | Column | 32MPa | Concrete Rectangular | 275 | 275 | 756.3 | 2900 | 0.22 | 536.54 | G300E | 8421600 | 66.08 | G300E | 0 | 0
2149 | Story39 | C30 | 32 MPa RC Column (27.5 cm x 27.5 cm) | Column | 32MPa | Concrete Rectangular | 275 | 275 | 756.3 | 2900 | 0.22 | 536.54 | G300E | 2192400 | 17.2 | G300E | 0 | 0
2150 | Story39 | C31 | 32 MPa RC Column (27.5 cm x 27.5 cm) | Column | 32MPa | Concrete Rectangular | 275 | 275 | 756.3 | 2900 | 0.22 | 536.54 | G300E | 2493033.33 | 19.56 | G300E | 0 | 0
2151 | Story39 | C32 | 32 MPa RC Column (27.5 cm x 27.5 cm) | Column | 32MPa | Concrete Rectangular | 275 | 275 | 756.3 | 2900 | 0.22 | 536.54 | G300E | 2192400 | 17.2 | G300E | 0 | 0
2152 | Story39 | C33 | 32 MPa RC Column (27.5 cm x 27.5 cm) | Column | 32MPa | Concrete Rectangular | 275 | 275 | 756.3 | 2900 | 0.22 | 536.54 | G300E | 2192400 | 17.2 | G300E | 0 | 0
2153 | Story39 | C34 | 32 MPa RC Column (27.5 cm x 27.5 cm) | Column | 32MPa | Concrete Rectangular | 275 | 275 | 756.3 | 2900 | 0.22 | 536.54 | G300E | 2494000 | 19.57 | G300E | 0 | 0
2154 | Story39 | C35 | 32 MPa RC Column (27.5 cm x 27.5 cm) | Column | 32MPa | Concrete Rectangular | 275 | 275 | 756.3 | 2900 | 0.22 | 536.54 | G300E | 2192400 | 17.2 | G300E | 0 | 0
2155 | Story39 | C38 | 32 MPa RC Column (27.5 cm x 27.5 cm) | Column | 32MPa | Concrete Rectangular | 275 | 275 | 756.3 | 2900 | 0.22 | 536.54 | G300E | 2192400 | 17.2 | G300E | 0 | 0
2156 | Story39 | C39 | 32 MPa RC Column (27.5 cm x 27.5 cm) | Column | 32MPa | Concrete Rectangular | 275 | 275 | 756.3 | 2900 | 0.22 | 536.54 | G300E | 2501733.33 | 19.63 | G300E | 0 | 0
2157 | Story39 | C4 | 32 MPa RC Column (27.5 cm x 27.5 cm) | Column | 32MPa | Concrete Rectangular | 275 | 275 | 756.3 | 2900 | 0.22 | 536.54 | G300E | 4132500 | 32.43 | G300E | 0 | 0
2158 | Story39 | C40 | 32 MPa RC Column (27.5 cm x 27.5 cm) | Column | 32MPa | Concrete Rectangular | 275 | 275 | 756.3 | 2900 | 0.22 | 536.54 | G300E | 2192400 | 17.2 | G300E | 0 | 0
2159 | Story39 | C41 | 32 MPa RC Column (27.5 cm x 27.5 cm) | Column | 32MPa | Concrete Rectangular | 275 | 275 | 756.3 | 2900 | 0.22 | 536.54 | G300E | 6199233.33 | 48.64 | G300E | 0 | 0
2160 | Story39 | C42 | 32 MPa RC Column (27.5 cm x 27.5 cm) | Column | 32MPa | Concrete Rectangular | 275 | 275 | 756.3 | 2900 | 0.22 | 536.54 | G300E | 2707633.33 | 21.25 | G300E | 0 | 0
2161 | Story39 | C43 | 32 MPa RC Column (27.5 cm x 27.5 cm) | Column | 32MPa | Concrete Rectangular | 275 | 275 | 756.3 | 2900 | 0.22 | 536.54 | G300E | 4315200 | 33.86 | G300E | 0 | 0
2162 | Story39 | C44 | 32 MPa RC Column (27.5 cm x 27.5 cm) | Column | 32MPa | Concrete Rectangular | 275 | 275 | 756.3 | 2900 | 0.22 | 536.54 | G300E | 4234000 | 33.22 | G300E | 0 | 0
2163 | Story39 | C45 | 32 MPa RC Column (27.5 cm x 27.5 cm) | Column | 32MPa | Concrete Rectangular | 275 | 275 | 756.3 | 2900 | 0.22 | 536.54 | G300E | 4218533.33 | 33.1 | G300E | 0 | 0
2164 | Story39 | C46 | 32 MPa RC Column (27.5 cm x 27.5 cm) | Column | 32MPa | Concrete Rectangular | 275 | 275 | 756.3 | 2900 | 0.22 | 536.54 | G300E | 4308433.33 | 33.81 | G300E | 0 | 0
2165 | Story39 | C47 | 32 MPa RC Column (27.5 cm x 27.5 cm) | Column | 32MPa | Concrete Rectangular | 275 | 275 | 756.3 | 2900 | 0.22 | 536.54 | G300E | 2673800 | 20.98 | G300E | 0 | 0
2166 | Story39 | C48 | 32 MPa RC Column (27.5 cm x 27.5 cm) | Column | 32MPa | Concrete Rectangular | 275 | 275 | 756.3 | 2900 | 0.22 | 536.54 | G300E | 6322000 | 49.6 | G300E | 0 | 0
2167 | Story39 | C49 | 32 MPa RC Column (27.5 cm x 27.5 cm) | Column | 32MPa | Concrete Rectangular | 275 | 275 | 756.3 | 2900 | 0.22 | 536.54 | G300E | 6702866.67 | 52.59 | G300E | 0 | 0
2168 | Story39 | C5 | 32 MPa RC Column (27.5 cm x 27.5 cm) | Column | 32MPa | Concrete Rectangular | 275 | 275 | 756.3 | 2900 | 0.22 | 536.54 | G300E | 4132500 | 32.43 | G300E | 0 | 0
2169 | Story39 | C50 | 32 MPa RC Column (27.5 cm x 27.5 cm) | Column | 32MPa | Concrete Rectangular | 275 | 275 | 756.3 | 2900 | 0.22 | 536.54 | G300E | 2468866.67 | 19.37 | G300E | 0 | 0
2170 | Story39 | C51 | 32 MPa RC Column (27.5 cm x 27.5 cm) | Column | 32MPa | Concrete Rectangular | 275 | 275 | 756.3 | 2900 | 0.22 | 536.54 | G300E | 2567466.67 | 20.15 | G300E | 0 | 0
2171 | Story39 | C52 | 32 MPa RC Column (27.5 cm x 27.5 cm) | Column | 32MPa | Concrete Rectangular | 275 | 275 | 756.3 | 2900 | 0.22 | 536.54 | G300E | 6978366.67 | 54.75 | G300E | 510400 | 4
2172 | Story39 | C53 | 32 MPa RC Column (27.5 cm x 27.5 cm) | Column | 32MPa | Concrete Rectangular | 275 | 275 | 756.3 | 2900 | 0.22 | 536.54 | G300E | 6970633.33 | 54.69 | G300E | 510400 | 4
2173 | Story39 | C54 | 32 MPa RC Column (27.5 cm x 27.5 cm) | Column | 32MPa | Concrete Rectangular | 275 | 275 | 756.3 | 2900 | 0.22 | 536.54 | G300E | 2565533.33 | 20.13 | G300E | 0 | 0
2174 | Story39 | C55 | 32 MPa RC Column (27.5 cm x 27.5 cm) | Column | 32MPa | Concrete Rectangular | 275 | 275 | 756.3 | 2900 | 0.22 | 536.54 | G300E | 2462100 | 19.32 | G300E | 0 | 0
2175 | Story39 | C56 | 32 MPa RC Column (27.5 cm x 27.5 cm) | Column | 32MPa | Concrete Rectangular | 275 | 275 | 756.3 | 2900 | 0.22 | 536.54 | G300E | 6714466.67 | 52.68 | G300E | 0 | 0
2176 | Story39 | C57 | 32 MPa RC Column (27.5 cm x 27.5 cm) | Column | 32MPa | Concrete Rectangular | 275 | 275 | 756.3 | 2900 | 0.22 | 536.54 | G300E | 6791800 | 53.29 | G300E | 0 | 0
2177 | Story39 | C58 | 32 MPa RC Column (27.5 cm x 27.5 cm) | Column | 32MPa | Concrete Rectangular | 275 | 275 | 756.3 | 2900 | 0.22 | 536.54 | G300E | 8642000 | 67.81 | G300E | 0 | 0
2178 | Story39 | C59 | 32 MPa RC Column (27.5 cm x 27.5 cm) | Column | 32MPa | Concrete Rectangular | 275 | 275 | 756.3 | 2900 | 0.22 | 536.54 | G300E | 8420633.33 | 66.07 | G300E | 0 | 0
2179 | Story39 | C6 | 32 MPa RC Column (27.5 cm x 27.5 cm) | Column | 32MPa | Concrete Rectangular | 275 | 275 | 756.3 | 2900 | 0.22 | 536.54 | G300E | 8420633.33 | 66.07 | G300E | 0 | 0
2180 | Story39 | C60 | 32 MPa RC Column (27.5 cm x 27.5 cm) | Column | 32MPa | Concrete Rectangular | 275 | 275 | 756.3 | 2900 | 0.22 | 536.54 | G300E | 4132500 | 32.43 | G300E | 0 | 0
2181 | Story39 | C61 | 32 MPa RC Column (27.5 cm x 27.5 cm) | Column | 32MPa | Concrete Rectangular | 275 | 275 | 756.3 | 2900 | 0.22 | 536.54 | G300E | 4132500 | 32.43 | G300E | 0 | 0
2182 | Story39 | C62 | 32 MPa RC Column (27.5 cm x 27.5 cm) | Column | 32MPa | Concrete Rectangular | 275 | 275 | 756.3 | 2900 | 0.22 | 536.54 | G300E | 8418700 | 66.06 | G300E | 0 | 0
2183 | Story39 | C63 | 32 MPa RC Column (27.5 cm x 27.5 cm) | Column | 32MPa | Concrete Rectangular | 275 | 275 | 756.3 | 2900 | 0.22 | 536.54 | G300E | 8641033.33 | 67.8 | G300E | 0 | 0
2184 | Story39 | C64 | 32 MPa RC Column (27.5 cm x 27.5 cm) | Column | 32MPa | Concrete Rectangular | 275 | 275 | 756.3 | 2900 | 0.22 | 536.54 | G300E | 6791800 | 53.29 | G300E | 0 | 0
2185 | Story39 | C7 | 32 MPa RC Column (27.5 cm x 27.5 cm) | Column | 32MPa | Concrete Rectangular | 275 | 275 | 756.3 | 2900 | 0.22 | 536.54 | G300E | 8642000 | 67.81 | G300E | 0 | 0
2186 | Story39 | C8 | 32 MPa RC Column (27.5 cm x 27.5 cm) | Column | 32MPa | Concrete Rectangular | 275 | 275 | 756.3 | 2900 | 0.22 | 536.54 | G300E | 6791800 | 53.29 | G300E | 0 | 0
2187 | Story39 | C9 | 32 MPa RC Column (27.5 cm x 27.5 cm) | Column | 32MPa | Concrete Rectangular | 275 | 275 | 756.3 | 2900 | 0.22 | 536.54 | G300E | 6701900 | 52.59 | G300E | 0 | 0
2188 | Story4 | C1 | 32 MPa RC Column (75 cm x 75 cm) | Column | 32MPa | Concrete Rectangular | 750 | 750 | 5625 | 3100 | 1.74 | 4266.06 | G300E | 38992833.33 | 305.95 | G300E | 0 | 0
2189 | Story4 | C10 | 32 MPa RC Column (75 cm x 75 cm) | Column | 32MPa | Concrete Rectangular | 750 | 750 | 5625 | 3100 | 1.74 | 4266.06 | G300E | 110045866.67 | 863.46 | G300E | 0 | 0
2190 | Story4 | C11 | 32 MPa RC Column (75 cm x 75 cm) | Column | 32MPa | Concrete Rectangular | 750 | 750 | 5625 | 3100 | 1.74 | 4266.06 | G300E | 109526100 | 859.38 | G300E | 0 | 0
2191 | Story4 | C12 | 32 MPa RC Column (75 cm x 75 cm) | Column | 32MPa | Concrete Rectangular | 750 | 750 | 5625 | 3100 | 1.74 | 4266.06 | G300E | 74169566.67 | 581.96 | G300E | 0 | 0
2192 | Story4 | C13 | 32 MPa RC Column (75 cm x 75 cm) | Column | 32MPa | Concrete Rectangular | 750 | 750 | 5625 | 3100 | 1.74 | 4266.06 | G300E | 74168533.33 | 581.95 | G300E | 0 | 0
2193 | Story4 | C14 | 32 MPa RC Column (75 cm x 75 cm) | Column | 32MPa | Concrete Rectangular | 750 | 750 | 5625 | 3100 | 1.74 | 4266.06 | G300E | 109526100 | 859.38 | G300E | 0 | 0
2194 | Story4 | C15 | 32 MPa RC Column (75 cm x 75 cm) | Column | 32MPa | Concrete Rectangular | 750 | 750 | 5625 | 3100 | 1.74 | 4266.06 | G300E | 110044833.33 | 863.45 | G300E | 0 | 0
2195 | Story4 | C16 | 32 MPa RC Column (75 cm x 75 cm) | Column | 32MPa | Concrete Rectangular | 750 | 750 | 5625 | 3100 | 1.74 | 4266.06 | G300E | 54046433.33 | 424.07 | G300E | 0 | 0
2196 | Story4 | C17 | 32 MPa RC Column (75 cm x 75 cm) | Column | 32MPa | Concrete Rectangular | 750 | 750 | 5625 | 3100 | 1.74 | 4266.06 | G300E | 51355633.33 | 402.96 | G300E | 0 | 0
2197 | Story4 | C18 | 32 MPa RC Column (75 cm x 75 cm) | Column | 32MPa | Concrete Rectangular | 750 | 750 | 5625 | 3100 | 1.74 | 4266.06 | G300E | 103836566.67 | 814.74 | G300E | 0 | 0
2198 | Story4 | C19 | 32 MPa RC Column (75 cm x 75 cm) | Column | 32MPa | Concrete Rectangular | 750 | 750 | 5625 | 3100 | 1.74 | 4266.06 | G300E | 99885100 | 783.74 | G300E | 0 | 0
2199 | Story4 | C2 | 32 MPa RC Column (75 cm x 75 cm) | Column | 32MPa | Concrete Rectangular | 750 | 750 | 5625 | 3100 | 1.74 | 4266.06 | G300E | 50804866.67 | 398.63 | G300E | 0 | 0
2200 | Story4 | C20 | 32 MPa RC Column (75 cm x 75 cm) | Column | 32MPa | Concrete Rectangular | 750 | 750 | 5625 | 3100 | 1.74 | 4266.06 | G300E | 58004100 | 455.12 | G300E | 0 | 0
2201 | Story4 | C21 | 32 MPa RC Column (75 cm x 75 cm) | Column | 32MPa | Concrete Rectangular | 750 | 750 | 5625 | 3100 | 1.74 | 4266.06 | G300E | 57999966.67 | 455.09 | G300E | 0 | 0
2202 | Story4 | C22 | 32 MPa RC Column (75 cm x 75 cm) | Column | 32MPa | Concrete Rectangular | 750 | 750 | 5625 | 3100 | 1.74 | 4266.06 | G300E | 99882000 | 783.71 | G300E | 0 | 0
2203 | Story4 | C23 | 32 MPa RC Column (75 cm x 75 cm) | Column | 32MPa | Concrete Rectangular | 750 | 750 | 5625 | 3100 | 1.74 | 4266.06 | G300E | 103836566.67 | 814.74 | G300E | 0 | 0
2204 | Story4 | C24 | 32 MPa RC Column (75 cm x 75 cm) | Column | 32MPa | Concrete Rectangular | 750 | 750 | 5625 | 3100 | 1.74 | 4266.06 | G300E | 51352533.33 | 402.93 | G300E | 0 | 0
2205 | Story4 | C25 | 32 MPa RC Column (75 cm x 75 cm) | Column | 32MPa | Concrete Rectangular | 750 | 750 | 5625 | 3100 | 1.74 | 4266.06 | G300E | 43161300 | 338.66 | G300E | 0 | 0
2206 | Story4 | C26 | 32 MPa RC Column (75 cm x 75 cm) | Column | 32MPa | Concrete Rectangular | 750 | 750 | 5625 | 3100 | 1.74 | 4266.06 | G300E | 54086733.33 | 424.38 | G300E | 0 | 0
2207 | Story4 | C27 | 32 MPa RC Column (75 cm x 75 cm) | Column | 32MPa | Concrete Rectangular | 750 | 750 | 5625 | 3100 | 1.74 | 4266.06 | G300E | 39264600 | 308.08 | G300E | 0 | 0
2208 | Story4 | C3 | 32 MPa RC Column (75 cm x 75 cm) | Column | 32MPa | Concrete Rectangular | 750 | 750 | 5625 | 3100 | 1.74 | 4266.06 | G300E | 52154400 | 409.22 | G300E | 0 | 0
2209 | Story4 | C30 | 32 MPa RC Column (75 cm x 75 cm) | Column | 32MPa | Concrete Rectangular | 750 | 750 | 5625 | 3100 | 1.74 | 4266.06 | G300E | 39230500 | 307.82 | G300E | 0 | 0
2210 | Story4 | C31 | 32 MPa RC Column (75 cm x 75 cm) | Column | 32MPa | Concrete Rectangular | 750 | 750 | 5625 | 3100 | 1.74 | 4266.06 | G300E | 54071233.33 | 424.26 | G300E | 0 | 0
2211 | Story4 | C32 | 32 MPa RC Column (75 cm x 75 cm) | Column | 32MPa | Concrete Rectangular | 750 | 750 | 5625 | 3100 | 1.74 | 4266.06 | G300E | 43158200 | 338.64 | G300E | 0 | 0
2212 | Story4 | C33 | 32 MPa RC Column (75 cm x 75 cm) | Column | 32MPa | Concrete Rectangular | 750 | 750 | 5625 | 3100 | 1.74 | 4266.06 | G300E | 43161300 | 338.66 | G300E | 0 | 0
2213 | Story4 | C34 | 32 MPa RC Column (75 cm x 75 cm) | Column | 32MPa | Concrete Rectangular | 750 | 750 | 5625 | 3100 | 1.74 | 4266.06 | G300E | 54086733.33 | 424.38 | G300E | 0 | 0
2214 | Story4 | C35 | 32 MPa RC Column (75 cm x 75 cm) | Column | 32MPa | Concrete Rectangular | 750 | 750 | 5625 | 3100 | 1.74 | 4266.06 | G300E | 39264600 | 308.08 | G300E | 0 | 0
2215 | Story4 | C38 | 32 MPa RC Column (75 cm x 75 cm) | Column | 32MPa | Concrete Rectangular | 750 | 750 | 5625 | 3100 | 1.74 | 4266.06 | G300E | 39337966.67 | 308.66 | G300E | 0 | 0
2216 | Story4 | C39 | 32 MPa RC Column (75 cm x 75 cm) | Column | 32MPa | Concrete Rectangular | 750 | 750 | 5625 | 3100 | 1.74 | 4266.06 | G300E | 54050566.67 | 424.1 | G300E | 0 | 0
2217 | Story4 | C4 | 32 MPa RC Column (75 cm x 75 cm) | Column | 32MPa | Concrete Rectangular | 750 | 750 | 5625 | 3100 | 1.74 | 4266.06 | G300E | 53393366.67 | 418.94 | G300E | 0 | 0
2218 | Story4 | C40 | 32 MPa RC Column (75 cm x 75 cm) | Column | 32MPa | Concrete Rectangular | 750 | 750 | 5625 | 3100 | 1.74 | 4266.06 | G300E | 43131333.33 | 338.42 | G300E | 0 | 0
2219 | Story4 | C41 | 32 MPa RC Column (75 cm x 75 cm) | Column | 32MPa | Concrete Rectangular | 750 | 750 | 5625 | 3100 | 1.74 | 4266.06 | G300E | 51355633.33 | 402.96 | G300E | 0 | 0
2220 | Story4 | C42 | 32 MPa RC Column (75 cm x 75 cm) | Column | 32MPa | Concrete Rectangular | 750 | 750 | 5625 | 3100 | 1.74 | 4266.06 | G300E | 103836566.67 | 814.74 | G300E | 0 | 0
2221 | Story4 | C43 | 32 MPa RC Column (75 cm x 75 cm) | Column | 32MPa | Concrete Rectangular | 750 | 750 | 5625 | 3100 | 1.74 | 4266.06 | G300E | 99885100 | 783.74 | G300E | 0 | 0
2222 | Story4 | C44 | 32 MPa RC Column (75 cm x 75 cm) | Column | 32MPa | Concrete Rectangular | 750 | 750 | 5625 | 3100 | 1.74 | 4266.06 | G300E | 58003066.67 | 455.11 | G300E | 0 | 0
2223 | Story4 | C45 | 32 MPa RC Column (75 cm x 75 cm) | Column | 32MPa | Concrete Rectangular | 750 | 750 | 5625 | 3100 | 1.74 | 4266.06 | G300E | 57978266.67 | 454.92 | G300E | 0 | 0
2224 | Story4 | C46 | 32 MPa RC Column (75 cm x 75 cm) | Column | 32MPa | Concrete Rectangular | 750 | 750 | 5625 | 3100 | 1.74 | 4266.06 | G300E | 99754900 | 782.71 | G300E | 0 | 0
2225 | Story4 | C47 | 32 MPa RC Column (75 cm x 75 cm) | Column | 32MPa | Concrete Rectangular | 750 | 750 | 5625 | 3100 | 1.74 | 4266.06 | G300E | 103752866.67 | 814.08 | G300E | 0 | 0
2226 | Story4 | C48 | 32 MPa RC Column (75 cm x 75 cm) | Column | 32MPa | Concrete Rectangular | 750 | 750 | 5625 | 3100 | 1.74 | 4266.06 | G300E | 51548866.67 | 404.47 | G300E | 0 | 0
2227 | Story4 | C49 | 32 MPa RC Column (75 cm x 75 cm) | Column | 32MPa | Concrete Rectangular | 750 | 750 | 5625 | 3100 | 1.74 | 4266.06 | G300E | 54049533.33 | 424.09 | G300E | 0 | 0
2228 | Story4 | C5 | 32 MPa RC Column (75 cm x 75 cm) | Column | 32MPa | Concrete Rectangular | 750 | 750 | 5625 | 3100 | 1.74 | 4266.06 | G300E | 53393366.67 | 418.94 | G300E | 0 | 0
2229 | Story4 | C50 | 32 MPa RC Column (75 cm x 75 cm) | Column | 32MPa | Concrete Rectangular | 750 | 750 | 5625 | 3100 | 1.74 | 4266.06 | G300E | 110045866.67 | 863.46 | G300E | 0 | 0
2230 | Story4 | C51 | 32 MPa RC Column (75 cm x 75 cm) | Column | 32MPa | Concrete Rectangular | 750 | 750 | 5625 | 3100 | 1.74 | 4266.06 | G300E | 109528166.67 | 859.4 | G300E | 0 | 0
2231 | Story4 | C52 | 32 MPa RC Column (75 cm x 75 cm) | Column | 32MPa | Concrete Rectangular | 750 | 750 | 5625 | 3100 | 1.74 | 4266.06 | G300E | 74171633.33 | 581.98 | G300E | 0 | 0
2232 | Story4 | C53 | 32 MPa RC Column (75 cm x 75 cm) | Column | 32MPa | Concrete Rectangular | 750 | 750 | 5625 | 3100 | 1.74 | 4266.06 | G300E | 74163366.67 | 581.91 | G300E | 0 | 0
2233 | Story4 | C54 | 32 MPa RC Column (75 cm x 75 cm) | Column | 32MPa | Concrete Rectangular | 750 | 750 | 5625 | 3100 | 1.74 | 4266.06 | G300E | 109488900 | 859.09 | G300E | 0 | 0
2234 | Story4 | C55 | 32 MPa RC Column (75 cm x 75 cm) | Column | 32MPa | Concrete Rectangular | 750 | 750 | 5625 | 3100 | 1.74 | 4266.06 | G300E | 110039666.67 | 863.41 | G300E | 0 | 0
2235 | Story4 | C56 | 32 MPa RC Column (75 cm x 75 cm) | Column | 32MPa | Concrete Rectangular | 750 | 750 | 5625 | 3100 | 1.74 | 4266.06 | G300E | 54046433.33 | 424.07 | G300E | 0 | 0
2236 | Story4 | C57 | 32 MPa RC Column (75 cm x 75 cm) | Column | 32MPa | Concrete Rectangular | 750 | 750 | 5625 | 3100 | 1.74 | 4266.06 | G300E | 38995933.33 | 305.98 | G300E | 0 | 0
2237 | Story4 | C58 | 32 MPa RC Column (75 cm x 75 cm) | Column | 32MPa | Concrete Rectangular | 750 | 750 | 5625 | 3100 | 1.74 | 4266.06 | G300E | 50806933.33 | 398.65 | G300E | 0 | 0
2238 | Story4 | C59 | 32 MPa RC Column (75 cm x 75 cm) | Column | 32MPa | Concrete Rectangular | 750 | 750 | 5625 | 3100 | 1.74 | 4266.06 | G300E | 52156466.67 | 409.24 | G300E | 0 | 0
2239 | Story4 | C6 | 32 MPa RC Column (75 cm x 75 cm) | Column | 32MPa | Concrete Rectangular | 750 | 750 | 5625 | 3100 | 1.74 | 4266.06 | G300E | 52154400 | 409.22 | G300E | 0 | 0
2240 | Story4 | C60 | 32 MPa RC Column (75 cm x 75 cm) | Column | 32MPa | Concrete Rectangular | 750 | 750 | 5625 | 3100 | 1.74 | 4266.06 | G300E | 53396466.67 | 418.97 | G300E | 0 | 0
2241 | Story4 | C61 | 32 MPa RC Column (75 cm x 75 cm) | Column | 32MPa | Concrete Rectangular | 750 | 750 | 5625 | 3100 | 1.74 | 4266.06 | G300E | 53396466.67 | 418.97 | G300E | 0 | 0
2242 | Story4 | C62 | 32 MPa RC Column (75 cm x 75 cm) | Column | 32MPa | Concrete Rectangular | 750 | 750 | 5625 | 3100 | 1.74 | 4266.06 | G300E | 52159566.67 | 409.26 | G300E | 0 | 0
2243 | Story4 | C63 | 32 MPa RC Column (75 cm x 75 cm) | Column | 32MPa | Concrete Rectangular | 750 | 750 | 5625 | 3100 | 1.74 | 4266.06 | G300E | 50814166.67 | 398.71 | G300E | 0 | 0
2244 | Story4 | C64 | 32 MPa RC Column (75 cm x 75 cm) | Column | 32MPa | Concrete Rectangular | 750 | 750 | 5625 | 3100 | 1.74 | 4266.06 | G300E | 39007300 | 306.07 | G300E | 0 | 0
2245 | Story4 | C7 | 32 MPa RC Column (75 cm x 75 cm) | Column | 32MPa | Concrete Rectangular | 750 | 750 | 5625 | 3100 | 1.74 | 4266.06 | G300E | 50804866.67 | 398.63 | G300E | 0 | 0
2246 | Story4 | C8 | 32 MPa RC Column (75 cm x 75 cm) | Column | 32MPa | Concrete Rectangular | 750 | 750 | 5625 | 3100 | 1.74 | 4266.06 | G300E | 38992833.33 | 305.95 | G300E | 0 | 0
2247 | Story4 | C9 | 32 MPa RC Column (75 cm x 75 cm) | Column | 32MPa | Concrete Rectangular | 750 | 750 | 5625 | 3100 | 1.74 | 4266.06 | G300E | 54046433.33 | 424.07 | G300E | 0 | 0
2248 | Story40 | C1 | 32 MPa RC Column (27.5 cm x 27.5 cm) | Column | 32MPa | Concrete Rectangular | 275 | 275 | 756.3 | 2900 | 0.22 | 536.54 | G300E | 4278466.67 | 33.57 | G300E | 0 | 0
2249 | Story40 | C10 | 32 MPa RC Column (27.5 cm x 27.5 cm) | Column | 32MPa | Concrete Rectangular | 275 | 275 | 756.3 | 2900 | 0.22 | 536.54 | G300E | 2228166.67 | 17.48 | G300E | 0 | 0
2250 | Story40 | C11 | 32 MPa RC Column (27.5 cm x 27.5 cm) | Column | 32MPa | Concrete Rectangular | 275 | 275 | 756.3 | 2900 | 0.22 | 536.54 | G300E | 2749200 | 21.57 | G300E | 0 | 0
2251 | Story40 | C12 | 32 MPa RC Column (27.5 cm x 27.5 cm) | Column | 32MPa | Concrete Rectangular | 275 | 275 | 756.3 | 2900 | 0.22 | 536.54 | G300E | 13307133.33 | 104.41 | G300E | 510400 | 4
2252 | Story40 | C13 | 32 MPa RC Column (27.5 cm x 27.5 cm) | Column | 32MPa | Concrete Rectangular | 275 | 275 | 756.3 | 2900 | 0.22 | 536.54 | G300E | 13305200 | 104.4 | G300E | 510400 | 4
2253 | Story40 | C14 | 32 MPa RC Column (27.5 cm x 27.5 cm) | Column | 32MPa | Concrete Rectangular | 275 | 275 | 756.3 | 2900 | 0.22 | 536.54 | G300E | 2748233.33 | 21.56 | G300E | 0 | 0
2254 | Story40 | C15 | 32 MPa RC Column (27.5 cm x 27.5 cm) | Column | 32MPa | Concrete Rectangular | 275 | 275 | 756.3 | 2900 | 0.22 | 536.54 | G300E | 2228166.67 | 17.48 | G300E | 0 | 0
2255 | Story40 | C16 | 32 MPa RC Column (27.5 cm x 27.5 cm) | Column | 32MPa | Concrete Rectangular | 275 | 275 | 756.3 | 2900 | 0.22 | 536.54 | G300E | 4575233.33 | 35.9 | G300E | 0 | 0
2256 | Story40 | C17 | 32 MPa RC Column (27.5 cm x 27.5 cm) | Column | 32MPa | Concrete Rectangular | 275 | 275 | 756.3 | 2900 | 0.22 | 536.54 | G300E | 4168266.67 | 32.71 | G300E | 0 | 0
2257 | Story40 | C18 | 32 MPa RC Column (27.5 cm x 27.5 cm) | Column | 32MPa | Concrete Rectangular | 275 | 275 | 756.3 | 2900 | 0.22 | 536.54 | G300E | 3066266.67 | 24.06 | G300E | 0 | 0
2258 | Story40 | C19 | 32 MPa RC Column (27.5 cm x 27.5 cm) | Column | 32MPa | Concrete Rectangular | 275 | 275 | 756.3 | 2900 | 0.22 | 536.54 | G300E | 4665133.33 | 36.6 | G300E | 0 | 0
2259 | Story40 | C2 | 32 MPa RC Column (27.5 cm x 27.5 cm) | Column | 32MPa | Concrete Rectangular | 275 | 275 | 756.3 | 2900 | 0.22 | 536.54 | G300E | 3919833.33 | 30.76 | G300E | 0 | 0
2260 | Story40 | C20 | 32 MPa RC Column (27.5 cm x 27.5 cm) | Column | 32MPa | Concrete Rectangular | 275 | 275 | 756.3 | 2900 | 0.22 | 536.54 | G300E | 9312866.67 | 73.07 | G300E | 510400 | 4
2261 | Story40 | C21 | 32 MPa RC Column (27.5 cm x 27.5 cm) | Column | 32MPa | Concrete Rectangular | 275 | 275 | 756.3 | 2900 | 0.22 | 536.54 | G300E | 9311900 | 73.06 | G300E | 510400 | 4
2262 | Story40 | C22 | 32 MPa RC Column (27.5 cm x 27.5 cm) | Column | 32MPa | Concrete Rectangular | 275 | 275 | 756.3 | 2900 | 0.22 | 536.54 | G300E | 4665133.33 | 36.6 | G300E | 0 | 0
2263 | Story40 | C23 | 32 MPa RC Column (27.5 cm x 27.5 cm) | Column | 32MPa | Concrete Rectangular | 275 | 275 | 756.3 | 2900 | 0.22 | 536.54 | G300E | 3066266.67 | 24.06 | G300E | 0 | 0
2264 | Story40 | C24 | 32 MPa RC Column (27.5 cm x 27.5 cm) | Column | 32MPa | Concrete Rectangular | 275 | 275 | 756.3 | 2900 | 0.22 | 536.54 | G300E | 4169233.33 | 32.71 | G300E | 0 | 0
2265 | Story40 | C25 | 32 MPa RC Column (27.5 cm x 27.5 cm) | Column | 32MPa | Concrete Rectangular | 275 | 275 | 756.3 | 2900 | 0.22 | 536.54 | G300E | 2192400 | 17.2 | G300E | 0 | 0
2266 | Story40 | C26 | 32 MPa RC Column (27.5 cm x 27.5 cm) | Column | 32MPa | Concrete Rectangular | 275 | 275 | 756.3 | 2900 | 0.22 | 536.54 | G300E | 7106933.33 | 55.76 | G300E | 510400 | 4
2267 | Story40 | C27 | 32 MPa RC Column (27.5 cm x 27.5 cm) | Column | 32MPa | Concrete Rectangular | 275 | 275 | 756.3 | 2900 | 0.22 | 536.54 | G300E | 2719233.33 | 21.34 | G300E | 0 | 0
2268 | Story40 | C3 | 32 MPa RC Column (27.5 cm x 27.5 cm) | Column | 32MPa | Concrete Rectangular | 275 | 275 | 756.3 | 2900 | 0.22 | 536.54 | G300E | 3863766.67 | 30.32 | G300E | 0 | 0
2269 | Story40 | C30 | 32 MPa RC Column (27.5 cm x 27.5 cm) | Column | 32MPa | Concrete Rectangular | 275 | 275 | 756.3 | 2900 | 0.22 | 536.54 | G300E | 2717300 | 21.32 | G300E | 0 | 0
2270 | Story40 | C31 | 32 MPa RC Column (27.5 cm x 27.5 cm) | Column | 32MPa | Concrete Rectangular | 275 | 275 | 756.3 | 2900 | 0.22 | 536.54 | G300E | 7101133.33 | 55.72 | G300E | 510400 | 4
2271 | Story40 | C32 | 32 MPa RC Column (27.5 cm x 27.5 cm) | Column | 32MPa | Concrete Rectangular | 275 | 275 | 756.3 | 2900 | 0.22 | 536.54 | G300E | 2192400 | 17.2 | G300E | 0 | 0
2272 | Story40 | C33 | 32 MPa RC Column (27.5 cm x 27.5 cm) | Column | 32MPa | Concrete Rectangular | 275 | 275 | 756.3 | 2900 | 0.22 | 536.54 | G300E | 2192400 | 17.2 | G300E | 0 | 0
2273 | Story40 | C34 | 32 MPa RC Column (27.5 cm x 27.5 cm) | Column | 32MPa | Concrete Rectangular | 275 | 275 | 756.3 | 2900 | 0.22 | 536.54 | G300E | 7107900 | 55.77 | G300E | 510400 | 4
2274 | Story40 | C35 | 32 MPa RC Column (27.5 cm x 27.5 cm) | Column | 32MPa | Concrete Rectangular | 275 | 275 | 756.3 | 2900 | 0.22 | 536.54 | G300E | 2720200 | 21.34 | G300E | 0 | 0
2275 | Story40 | C38 | 32 MPa RC Column (27.5 cm x 27.5 cm) | Column | 32MPa | Concrete Rectangular | 275 | 275 | 756.3 | 2900 | 0.22 | 536.54 | G300E | 2728900 | 21.41 | G300E | 0 | 0
2276 | Story40 | C39 | 32 MPa RC Column (27.5 cm x 27.5 cm) | Column | 32MPa | Concrete Rectangular | 275 | 275 | 756.3 | 2900 | 0.22 | 536.54 | G300E | 7108866.67 | 55.78 | G300E | 510400 | 4
2277 | Story40 | C4 | 32 MPa RC Column (27.5 cm x 27.5 cm) | Column | 32MPa | Concrete Rectangular | 275 | 275 | 756.3 | 2900 | 0.22 | 536.54 | G300E | 2192400 | 17.2 | G300E | 0 | 0
2278 | Story40 | C40 | 32 MPa RC Column (27.5 cm x 27.5 cm) | Column | 32MPa | Concrete Rectangular | 275 | 275 | 756.3 | 2900 | 0.22 | 536.54 | G300E | 2192400 | 17.2 | G300E | 0 | 0
2279 | Story40 | C41 | 32 MPa RC Column (27.5 cm x 27.5 cm) | Column | 32MPa | Concrete Rectangular | 275 | 275 | 756.3 | 2900 | 0.22 | 536.54 | G300E | 4168266.67 | 32.71 | G300E | 0 | 0
2280 | Story40 | C42 | 32 MPa RC Column (27.5 cm x 27.5 cm) | Column | 32MPa | Concrete Rectangular | 275 | 275 | 756.3 | 2900 | 0.22 | 536.54 | G300E | 3066266.67 | 24.06 | G300E | 0 | 0
2281 | Story40 | C43 | 32 MPa RC Column (27.5 cm x 27.5 cm) | Column | 32MPa | Concrete Rectangular | 275 | 275 | 756.3 | 2900 | 0.22 | 536.54 | G300E | 4665133.33 | 36.6 | G300E | 0 | 0
2282 | Story40 | C44 | 32 MPa RC Column (27.5 cm x 27.5 cm) | Column | 32MPa | Concrete Rectangular | 275 | 275 | 756.3 | 2900 | 0.22 | 536.54 | G300E | 9312866.67 | 73.07 | G300E | 510400 | 4
2283 | Story40 | C45 | 32 MPa RC Column (27.5 cm x 27.5 cm) | Column | 32MPa | Concrete Rectangular | 275 | 275 | 756.3 | 2900 | 0.22 | 536.54 | G300E | 9293533.33 | 72.92 | G300E | 510400 | 4
2284 | Story40 | C46 | 32 MPa RC Column (27.5 cm x 27.5 cm) | Column | 32MPa | Concrete Rectangular | 275 | 275 | 756.3 | 2900 | 0.22 | 536.54 | G300E | 4659333.33 | 36.56 | G300E | 0 | 0
2285 | Story40 | C47 | 32 MPa RC Column (27.5 cm x 27.5 cm) | Column | 32MPa | Concrete Rectangular | 275 | 275 | 756.3 | 2900 | 0.22 | 536.54 | G300E | 3005366.67 | 23.58 | G300E | 0 | 0
2286 | Story40 | C48 | 32 MPa RC Column (27.5 cm x 27.5 cm) | Column | 32MPa | Concrete Rectangular | 275 | 275 | 756.3 | 2900 | 0.22 | 536.54 | G300E | 4232066.67 | 33.21 | G300E | 0 | 0
2287 | Story40 | C49 | 32 MPa RC Column (27.5 cm x 27.5 cm) | Column | 32MPa | Concrete Rectangular | 275 | 275 | 756.3 | 2900 | 0.22 | 536.54 | G300E | 4574266.67 | 35.89 | G300E | 0 | 0
2288 | Story40 | C5 | 32 MPa RC Column (27.5 cm x 27.5 cm) | Column | 32MPa | Concrete Rectangular | 275 | 275 | 756.3 | 2900 | 0.22 | 536.54 | G300E | 2192400 | 17.2 | G300E | 0 | 0
2289 | Story40 | C50 | 32 MPa RC Column (27.5 cm x 27.5 cm) | Column | 32MPa | Concrete Rectangular | 275 | 275 | 756.3 | 2900 | 0.22 | 536.54 | G300E | 2228166.67 | 17.48 | G300E | 0 | 0
2290 | Story40 | C51 | 32 MPa RC Column (27.5 cm x 27.5 cm) | Column | 32MPa | Concrete Rectangular | 275 | 275 | 756.3 | 2900 | 0.22 | 536.54 | G300E | 2749200 | 21.57 | G300E | 0 | 0
2291 | Story40 | C52 | 32 MPa RC Column (27.5 cm x 27.5 cm) | Column | 32MPa | Concrete Rectangular | 275 | 275 | 756.3 | 2900 | 0.22 | 536.54 | G300E | 13307133.33 | 104.41 | G300E | 510400 | 4
2292 | Story40 | C53 | 32 MPa RC Column (27.5 cm x 27.5 cm) | Column | 32MPa | Concrete Rectangular | 275 | 275 | 756.3 | 2900 | 0.22 | 536.54 | G300E | 13300366.67 | 104.36 | G300E | 510400 | 4
2293 | Story40 | C54 | 32 MPa RC Column (27.5 cm x 27.5 cm) | Column | 32MPa | Concrete Rectangular | 275 | 275 | 756.3 | 2900 | 0.22 | 536.54 | G300E | 2742433.33 | 21.52 | G300E | 0 | 0
2294 | Story40 | C55 | 32 MPa RC Column (27.5 cm x 27.5 cm) | Column | 32MPa | Concrete Rectangular | 275 | 275 | 756.3 | 2900 | 0.22 | 536.54 | G300E | 2213666.67 | 17.37 | G300E | 0 | 0
2295 | Story40 | C56 | 32 MPa RC Column (27.5 cm x 27.5 cm) | Column | 32MPa | Concrete Rectangular | 275 | 275 | 756.3 | 2900 | 0.22 | 536.54 | G300E | 4568466.67 | 35.85 | G300E | 0 | 0
2296 | Story40 | C57 | 32 MPa RC Column (27.5 cm x 27.5 cm) | Column | 32MPa | Concrete Rectangular | 275 | 275 | 756.3 | 2900 | 0.22 | 536.54 | G300E | 4278466.67 | 33.57 | G300E | 0 | 0
2297 | Story40 | C58 | 32 MPa RC Column (27.5 cm x 27.5 cm) | Column | 32MPa | Concrete Rectangular | 275 | 275 | 756.3 | 2900 | 0.22 | 536.54 | G300E | 3919833.33 | 30.76 | G300E | 0 | 0
2298 | Story40 | C59 | 32 MPa RC Column (27.5 cm x 27.5 cm) | Column | 32MPa | Concrete Rectangular | 275 | 275 | 756.3 | 2900 | 0.22 | 536.54 | G300E | 3863766.67 | 30.32 | G300E | 0 | 0
2299 | Story40 | C6 | 32 MPa RC Column (27.5 cm x 27.5 cm) | Column | 32MPa | Concrete Rectangular | 275 | 275 | 756.3 | 2900 | 0.22 | 536.54 | G300E | 3863766.67 | 30.32 | G300E | 0 | 0
2300 | Story40 | C60 | 32 MPa RC Column (27.5 cm x 27.5 cm) | Column | 32MPa | Concrete Rectangular | 275 | 275 | 756.3 | 2900 | 0.22 | 536.54 | G300E | 2192400 | 17.2 | G300E | 0 | 0
2301 | Story40 | C61 | 32 MPa RC Column (27.5 cm x 27.5 cm) | Column | 32MPa | Concrete Rectangular | 275 | 275 | 756.3 | 2900 | 0.22 | 536.54 | G300E | 2192400 | 17.2 | G300E | 0 | 0
2302 | Story40 | C62 | 32 MPa RC Column (27.5 cm x 27.5 cm) | Column | 32MPa | Concrete Rectangular | 275 | 275 | 756.3 | 2900 | 0.22 | 536.54 | G300E | 3862800 | 30.31 | G300E | 0 | 0
2303 | Story40 | C63 | 32 MPa RC Column (27.5 cm x 27.5 cm) | Column | 32MPa | Concrete Rectangular | 275 | 275 | 756.3 | 2900 | 0.22 | 536.54 | G300E | 3919833.33 | 30.76 | G300E | 0 | 0
2304 | Story40 | C64 | 32 MPa RC Column (27.5 cm x 27.5 cm) | Column | 32MPa | Concrete Rectangular | 275 | 275 | 756.3 | 2900 | 0.22 | 536.54 | G300E | 4277500 | 33.56 | G300E | 0 | 0
2305 | Story40 | C7 | 32 MPa RC Column (27.5 cm x 27.5 cm) | Column | 32MPa | Concrete Rectangular | 275 | 275 | 756.3 | 2900 | 0.22 | 536.54 | G300E | 3920800 | 30.76 | G300E | 0 | 0
2306 | Story40 | C8 | 32 MPa RC Column (27.5 cm x 27.5 cm) | Column | 32MPa | Concrete Rectangular | 275 | 275 | 756.3 | 2900 | 0.22 | 536.54 | G300E | 4278466.67 | 33.57 | G300E | 0 | 0
2307 | Story40 | C9 | 32 MPa RC Column (27.5 cm x 27.5 cm) | Column | 32MPa | Concrete Rectangular | 275 | 275 | 756.3 | 2900 | 0.22 | 536.54 | G300E | 4574266.67 | 35.89 | G300E | 0 | 0
2308 | Story41 | C1 | 32 MPa RC Column (27.5 cm x 27.5 cm) | Column | 32MPa | Concrete Rectangular | 275 | 275 | 756.3 | 3050 | 0.23 | 564.3 | G300E | 2305800 | 18.09 | G300E | 0 | 0
2309 | Story41 | C10 | 32 MPa RC Column (27.5 cm x 27.5 cm) | Column | 32MPa | Concrete Rectangular | 275 | 275 | 756.3 | 3050 | 0.23 | 564.3 | G300E | 4081916.67 | 32.03 | G300E | 0 | 0
2310 | Story41 | C11 | 32 MPa RC Column (27.5 cm x 27.5 cm) | Column | 32MPa | Concrete Rectangular | 275 | 275 | 756.3 | 3050 | 0.23 | 564.3 | G300E | 4427583.33 | 34.74 | G300E | 0 | 0
2311 | Story41 | C12 | 32 MPa RC Column (27.5 cm x 27.5 cm) | Column | 32MPa | Concrete Rectangular | 275 | 275 | 756.3 | 3050 | 0.23 | 564.3 | G300E | 4449950 | 34.92 | G300E | 536800 | 4.21
2312 | Story41 | C13 | 32 MPa RC Column (27.5 cm x 27.5 cm) | Column | 32MPa | Concrete Rectangular | 275 | 275 | 756.3 | 3050 | 0.23 | 564.3 | G300E | 4450966.67 | 34.92 | G300E | 536800 | 4.21
2313 | Story41 | C14 | 32 MPa RC Column (27.5 cm x 27.5 cm) | Column | 32MPa | Concrete Rectangular | 275 | 275 | 756.3 | 3050 | 0.23 | 564.3 | G300E | 4427583.33 | 34.74 | G300E | 0 | 0
2314 | Story41 | C15 | 32 MPa RC Column (27.5 cm x 27.5 cm) | Column | 32MPa | Concrete Rectangular | 275 | 275 | 756.3 | 3050 | 0.23 | 564.3 | G300E | 4081916.67 | 32.03 | G300E | 0 | 0
2315 | Story41 | C16 | 32 MPa RC Column (27.5 cm x 27.5 cm) | Column | 32MPa | Concrete Rectangular | 275 | 275 | 756.3 | 3050 | 0.23 | 564.3 | G300E | 2399333.33 | 18.83 | G300E | 0 | 0
2316 | Story41 | C17 | 32 MPa RC Column (27.5 cm x 27.5 cm) | Column | 32MPa | Concrete Rectangular | 275 | 275 | 756.3 | 3050 | 0.23 | 564.3 | G300E | 2305800 | 18.09 | G300E | 0 | 0
2317 | Story41 | C18 | 32 MPa RC Column (27.5 cm x 27.5 cm) | Column | 32MPa | Concrete Rectangular | 275 | 275 | 756.3 | 3050 | 0.23 | 564.3 | G300E | 4625833.33 | 36.3 | G300E | 0 | 0
2318 | Story41 | C19 | 32 MPa RC Column (27.5 cm x 27.5 cm) | Column | 32MPa | Concrete Rectangular | 275 | 275 | 756.3 | 3050 | 0.23 | 564.3 | G300E | 6244366.67 | 49 | G300E | 0 | 0
2319 | Story41 | C2 | 32 MPa RC Column (27.5 cm x 27.5 cm) | Column | 32MPa | Concrete Rectangular | 275 | 275 | 756.3 | 3050 | 0.23 | 564.3 | G300E | 2305800 | 18.09 | G300E | 0 | 0
2320 | Story41 | C20 | 32 MPa RC Column (27.5 cm x 27.5 cm) | Column | 32MPa | Concrete Rectangular | 275 | 275 | 756.3 | 3050 | 0.23 | 564.3 | G300E | 3904000 | 30.63 | G300E | 0 | 0
2321 | Story41 | C21 | 32 MPa RC Column (27.5 cm x 27.5 cm) | Column | 32MPa | Concrete Rectangular | 275 | 275 | 756.3 | 3050 | 0.23 | 564.3 | G300E | 3897900 | 30.58 | G300E | 0 | 0
2322 | Story41 | C22 | 32 MPa RC Column (27.5 cm x 27.5 cm) | Column | 32MPa | Concrete Rectangular | 275 | 275 | 756.3 | 3050 | 0.23 | 564.3 | G300E | 6245383.33 | 49 | G300E | 0 | 0
2323 | Story41 | C23 | 32 MPa RC Column (27.5 cm x 27.5 cm) | Column | 32MPa | Concrete Rectangular | 275 | 275 | 756.3 | 3050 | 0.23 | 564.3 | G300E | 4624816.67 | 36.29 | G300E | 0 | 0
2324 | Story41 | C24 | 32 MPa RC Column (27.5 cm x 27.5 cm) | Column | 32MPa | Concrete Rectangular | 275 | 275 | 756.3 | 3050 | 0.23 | 564.3 | G300E | 2305800 | 18.09 | G300E | 0 | 0
2325 | Story41 | C25 | 32 MPa RC Column (27.5 cm x 27.5 cm) | Column | 32MPa | Concrete Rectangular | 275 | 275 | 756.3 | 3050 | 0.23 | 564.3 | G300E | 2305800 | 18.09 | G300E | 0 | 0
2326 | Story41 | C26 | 32 MPa RC Column (27.5 cm x 27.5 cm) | Column | 32MPa | Concrete Rectangular | 275 | 275 | 756.3 | 3050 | 0.23 | 564.3 | G300E | 2305800 | 18.09 | G300E | 0 | 0
2327 | Story41 | C27 | 32 MPa RC Column (27.5 cm x 27.5 cm) | Column | 32MPa | Concrete Rectangular | 275 | 275 | 756.3 | 3050 | 0.23 | 564.3 | G300E | 2305800 | 18.09 | G300E | 0 | 0
2328 | Story41 | C3 | 32 MPa RC Column (27.5 cm x 27.5 cm) | Column | 32MPa | Concrete Rectangular | 275 | 275 | 756.3 | 3050 | 0.23 | 564.3 | G300E | 2305800 | 18.09 | G300E | 0 | 0
2329 | Story41 | C30 | 32 MPa RC Column (27.5 cm x 27.5 cm) | Column | 32MPa | Concrete Rectangular | 275 | 275 | 756.3 | 3050 | 0.23 | 564.3 | G300E | 2305800 | 18.09 | G300E | 0 | 0
2330 | Story41 | C31 | 32 MPa RC Column (27.5 cm x 27.5 cm) | Column | 32MPa | Concrete Rectangular | 275 | 275 | 756.3 | 3050 | 0.23 | 564.3 | G300E | 2305800 | 18.09 | G300E | 0 | 0
2331 | Story41 | C32 | 32 MPa RC Column (27.5 cm x 27.5 cm) | Column | 32MPa | Concrete Rectangular | 275 | 275 | 756.3 | 3050 | 0.23 | 564.3 | G300E | 2305800 | 18.09 | G300E | 0 | 0
2332 | Story41 | C33 | 32 MPa RC Column (27.5 cm x 27.5 cm) | Column | 32MPa | Concrete Rectangular | 275 | 275 | 756.3 | 3050 | 0.23 | 564.3 | G300E | 2305800 | 18.09 | G300E | 0 | 0
2333 | Story41 | C34 | 32 MPa RC Column (27.5 cm x 27.5 cm) | Column | 32MPa | Concrete Rectangular | 275 | 275 | 756.3 | 3050 | 0.23 | 564.3 | G300E | 2305800 | 18.09 | G300E | 0 | 0
2334 | Story41 | C35 | 32 MPa RC Column (27.5 cm x 27.5 cm) | Column | 32MPa | Concrete Rectangular | 275 | 275 | 756.3 | 3050 | 0.23 | 564.3 | G300E | 2305800 | 18.09 | G300E | 0 | 0
2335 | Story41 | C38 | 32 MPa RC Column (27.5 cm x 27.5 cm) | Column | 32MPa | Concrete Rectangular | 275 | 275 | 756.3 | 3050 | 0.23 | 564.3 | G300E | 2305800 | 18.09 | G300E | 0 | 0
2336 | Story41 | C39 | 32 MPa RC Column (27.5 cm x 27.5 cm) | Column | 32MPa | Concrete Rectangular | 275 | 275 | 756.3 | 3050 | 0.23 | 564.3 | G300E | 2305800 | 18.09 | G300E | 0 | 0
2337 | Story41 | C4 | 32 MPa RC Column (27.5 cm x 27.5 cm) | Column | 32MPa | Concrete Rectangular | 275 | 275 | 756.3 | 3050 | 0.23 | 564.3 | G300E | 2305800 | 18.09 | G300E | 0 | 0
2338 | Story41 | C40 | 32 MPa RC Column (27.5 cm x 27.5 cm) | Column | 32MPa | Concrete Rectangular | 275 | 275 | 756.3 | 3050 | 0.23 | 564.3 | G300E | 2305800 | 18.09 | G300E | 0 | 0
2339 | Story41 | C41 | 32 MPa RC Column (27.5 cm x 27.5 cm) | Column | 32MPa | Concrete Rectangular | 275 | 275 | 756.3 | 3050 | 0.23 | 564.3 | G300E | 2305800 | 18.09 | G300E | 0 | 0
2340 | Story41 | C42 | 32 MPa RC Column (27.5 cm x 27.5 cm) | Column | 32MPa | Concrete Rectangular | 275 | 275 | 756.3 | 3050 | 0.23 | 564.3 | G300E | 4625833.33 | 36.3 | G300E | 0 | 0
2341 | Story41 | C43 | 32 MPa RC Column (27.5 cm x 27.5 cm) | Column | 32MPa | Concrete Rectangular | 275 | 275 | 756.3 | 3050 | 0.23 | 564.3 | G300E | 6244366.67 | 49 | G300E | 0 | 0
2342 | Story41 | C44 | 32 MPa RC Column (27.5 cm x 27.5 cm) | Column | 32MPa | Concrete Rectangular | 275 | 275 | 756.3 | 3050 | 0.23 | 564.3 | G300E | 3904000 | 30.63 | G300E | 0 | 0
2343 | Story41 | C45 | 32 MPa RC Column (27.5 cm x 27.5 cm) | Column | 32MPa | Concrete Rectangular | 275 | 275 | 756.3 | 3050 | 0.23 | 564.3 | G300E | 3894850 | 30.56 | G300E | 0 | 0
2344 | Story41 | C46 | 32 MPa RC Column (27.5 cm x 27.5 cm) | Column | 32MPa | Concrete Rectangular | 275 | 275 | 756.3 | 3050 | 0.23 | 564.3 | G300E | 6242333.33 | 48.98 | G300E | 0 | 0
2345 | Story41 | C47 | 32 MPa RC Column (27.5 cm x 27.5 cm) | Column | 32MPa | Concrete Rectangular | 275 | 275 | 756.3 | 3050 | 0.23 | 564.3 | G300E | 4595333.33 | 36.06 | G300E | 0 | 0
2346 | Story41 | C48 | 32 MPa RC Column (27.5 cm x 27.5 cm) | Column | 32MPa | Concrete Rectangular | 275 | 275 | 756.3 | 3050 | 0.23 | 564.3 | G300E | 2305800 | 18.09 | G300E | 0 | 0
2347 | Story41 | C49 | 32 MPa RC Column (27.5 cm x 27.5 cm) | Column | 32MPa | Concrete Rectangular | 275 | 275 | 756.3 | 3050 | 0.23 | 564.3 | G300E | 2399333.33 | 18.83 | G300E | 0 | 0
2348 | Story41 | C5 | 32 MPa RC Column (27.5 cm x 27.5 cm) | Column | 32MPa | Concrete Rectangular | 275 | 275 | 756.3 | 3050 | 0.23 | 564.3 | G300E | 2305800 | 18.09 | G300E | 0 | 0
2349 | Story41 | C50 | 32 MPa RC Column (27.5 cm x 27.5 cm) | Column | 32MPa | Concrete Rectangular | 275 | 275 | 756.3 | 3050 | 0.23 | 564.3 | G300E | 4081916.67 | 32.03 | G300E | 0 | 0
2350 | Story41 | C51 | 32 MPa RC Column (27.5 cm x 27.5 cm) | Column | 32MPa | Concrete Rectangular | 275 | 275 | 756.3 | 3050 | 0.23 | 564.3 | G300E | 4427583.33 | 34.74 | G300E | 0 | 0
2351 | Story41 | C52 | 32 MPa RC Column (27.5 cm x 27.5 cm) | Column | 32MPa | Concrete Rectangular | 275 | 275 | 756.3 | 3050 | 0.23 | 564.3 | G300E | 4449950 | 34.92 | G300E | 536800 | 4.21
2352 | Story41 | C53 | 32 MPa RC Column (27.5 cm x 27.5 cm) | Column | 32MPa | Concrete Rectangular | 275 | 275 | 756.3 | 3050 | 0.23 | 564.3 | G300E | 4448933.33 | 34.91 | G300E | 536800 | 4.21
2353 | Story41 | C54 | 32 MPa RC Column (27.5 cm x 27.5 cm) | Column | 32MPa | Concrete Rectangular | 275 | 275 | 756.3 | 3050 | 0.23 | 564.3 | G300E | 4420466.67 | 34.68 | G300E | 0 | 0
2354 | Story41 | C55 | 32 MPa RC Column (27.5 cm x 27.5 cm) | Column | 32MPa | Concrete Rectangular | 275 | 275 | 756.3 | 3050 | 0.23 | 564.3 | G300E | 4075816.67 | 31.98 | G300E | 0 | 0
2355 | Story41 | C56 | 32 MPa RC Column (27.5 cm x 27.5 cm) | Column | 32MPa | Concrete Rectangular | 275 | 275 | 756.3 | 3050 | 0.23 | 564.3 | G300E | 2395266.67 | 18.79 | G300E | 0 | 0
2356 | Story41 | C57 | 32 MPa RC Column (27.5 cm x 27.5 cm) | Column | 32MPa | Concrete Rectangular | 275 | 275 | 756.3 | 3050 | 0.23 | 564.3 | G300E | 2305800 | 18.09 | G300E | 0 | 0
2357 | Story41 | C58 | 32 MPa RC Column (27.5 cm x 27.5 cm) | Column | 32MPa | Concrete Rectangular | 275 | 275 | 756.3 | 3050 | 0.23 | 564.3 | G300E | 2305800 | 18.09 | G300E | 0 | 0
2358 | Story41 | C59 | 32 MPa RC Column (27.5 cm x 27.5 cm) | Column | 32MPa | Concrete Rectangular | 275 | 275 | 756.3 | 3050 | 0.23 | 564.3 | G300E | 2305800 | 18.09 | G300E | 0 | 0
2359 | Story41 | C6 | 32 MPa RC Column (27.5 cm x 27.5 cm) | Column | 32MPa | Concrete Rectangular | 275 | 275 | 756.3 | 3050 | 0.23 | 564.3 | G300E | 2305800 | 18.09 | G300E | 0 | 0
2360 | Story41 | C60 | 32 MPa RC Column (27.5 cm x 27.5 cm) | Column | 32MPa | Concrete Rectangular | 275 | 275 | 756.3 | 3050 | 0.23 | 564.3 | G300E | 2305800 | 18.09 | G300E | 0 | 0
2361 | Story41 | C61 | 32 MPa RC Column (27.5 cm x 27.5 cm) | Column | 32MPa | Concrete Rectangular | 275 | 275 | 756.3 | 3050 | 0.23 | 564.3 | G300E | 2305800 | 18.09 | G300E | 0 | 0
2362 | Story41 | C62 | 32 MPa RC Column (27.5 cm x 27.5 cm) | Column | 32MPa | Concrete Rectangular | 275 | 275 | 756.3 | 3050 | 0.23 | 564.3 | G300E | 2305800 | 18.09 | G300E | 0 | 0
2363 | Story41 | C63 | 32 MPa RC Column (27.5 cm x 27.5 cm) | Column | 32MPa | Concrete Rectangular | 275 | 275 | 756.3 | 3050 | 0.23 | 564.3 | G300E | 2305800 | 18.09 | G300E | 0 | 0
2364 | Story41 | C64 | 32 MPa RC Column (27.5 cm x 27.5 cm) | Column | 32MPa | Concrete Rectangular | 275 | 275 | 756.3 | 3050 | 0.23 | 564.3 | G300E | 2305800 | 18.09 | G300E | 0 | 0
2365 | Story41 | C7 | 32 MPa RC Column (27.5 cm x 27.5 cm) | Column | 32MPa | Concrete Rectangular | 275 | 275 | 756.3 | 3050 | 0.23 | 564.3 | G300E | 2305800 | 18.09 | G300E | 0 | 0
2366 | Story41 | C8 | 32 MPa RC Column (27.5 cm x 27.5 cm) | Column | 32MPa | Concrete Rectangular | 275 | 275 | 756.3 | 3050 | 0.23 | 564.3 | G300E | 2305800 | 18.09 | G300E | 0 | 0
2367 | Story41 | C9 | 32 MPa RC Column (27.5 cm x 27.5 cm) | Column | 32MPa | Concrete Rectangular | 275 | 275 | 756.3 | 3050 | 0.23 | 564.3 | G300E | 2399333.33 | 18.83 | G300E | 0 | 0
2368 | Story41 | D1 | 32 MPa RC Column (75 cm x 75 cm) | Column | 32MPa | Concrete Rectangular | 750 | 750 | 5625 | 5940.5 | 3.34 | 8175 | G300E | 33415312.5 | 262.19 | G300E | 0 | 0
2369 | Story41 | D10 | 32 MPa RC Column (75 cm x 75 cm) | Column | 32MPa | Concrete Rectangular | 750 | 750 | 5625 | 5940.5 | 3.34 | 8175 | G300E | 33415312.5 | 262.19 | G300E | 0 | 0
2370 | Story41 | D100 | 32 MPa RC Column (75 cm x 75 cm) | Column | 32MPa | Concrete Rectangular | 750 | 750 | 5625 | 5940.5 | 3.34 | 8175 | G300E | 33415312.5 | 262.19 | G300E | 0 | 0
2371 | Story41 | D101 | 32 MPa RC Column (75 cm x 75 cm) | Column | 32MPa | Concrete Rectangular | 750 | 750 | 5625 | 5940.5 | 3.34 | 8175 | G300E | 33415312.5 | 262.19 | G300E | 0 | 0
2372 | Story41 | D102 | 32 MPa RC Column (75 cm x 75 cm) | Column | 32MPa | Concrete Rectangular | 750 | 750 | 5625 | 5940.5 | 3.34 | 8175 | G300E | 33415312.5 | 262.19 | G300E | 0 | 0
2373 | Story41 | D103 | 32 MPa RC Column (75 cm x 75 cm) | Column | 32MPa | Concrete Rectangular | 750 | 750 | 5625 | 5940.5 | 3.34 | 8175 | G300E | 33415312.5 | 262.19 | G300E | 0 | 0
2374 | Story41 | D104 | 32 MPa RC Column (75 cm x 75 cm) | Column | 32MPa | Concrete Rectangular | 750 | 750 | 5625 | 5940.5 | 3.34 | 8175 | G300E | 33415312.5 | 262.19 | G300E | 0 | 0
2375 | Story41 | D11 | 32 MPa RC Column (75 cm x 75 cm) | Column | 32MPa | Concrete Rectangular | 750 | 750 | 5625 | 8005.6 | 4.5 | 11016.88 | G300E | 45031500 | 353.33 | G300E | 0 | 0
2376 | Story41 | D12 | 32 MPa RC Column (75 cm x 75 cm) | Column | 32MPa | Concrete Rectangular | 750 | 750 | 5625 | 8005.6 | 4.5 | 11016.88 | G300E | 60328200.2 | 473.36 | G300E | 0 | 0
2377 | Story41 | D13 | 32 MPa RC Column (75 cm x 75 cm) | Column | 32MPa | Concrete Rectangular | 750 | 750 | 5625 | 8005.6 | 4.5 | 11016.88 | G300E | 121332873.6 | 952.02 | G300E | 10507350 | 82.44
2378 | Story41 | D14 | 32 MPa RC Column (75 cm x 75 cm) | Column | 32MPa | Concrete Rectangular | 750 | 750 | 5625 | 8005.6 | 4.5 | 11016.88 | G300E | 121336876.4 | 952.05 | G300E | 10507350 | 82.44
2379 | Story41 | D15 | 32 MPa RC Column (75 cm x 75 cm) | Column | 32MPa | Concrete Rectangular | 750 | 750 | 5625 | 8005.6 | 4.5 | 11016.88 | G300E | 60326198.8 | 473.34 | G300E | 0 | 0
2380 | Story41 | D16 | 32 MPa RC Column (75 cm x 75 cm) | Column | 32MPa | Concrete Rectangular | 750 | 750 | 5625 | 8005.6 | 4.5 | 11016.88 | G300E | 79795818 | 626.11 | G300E | 7880512.5 | 61.83
2381 | Story41 | D17 | 32 MPa RC Column (75 cm x 75 cm) | Column | 32MPa | Concrete Rectangular | 750 | 750 | 5625 | 8005.6 | 4.5 | 11016.88 | G300E | 182653768.2 | 1433.17 | G300E | 10507350 | 82.44
2382 | Story41 | D18 | 32 MPa RC Column (75 cm x 75 cm) | Column | 32MPa | Concrete Rectangular | 750 | 750 | 5625 | 8005.6 | 4.5 | 11016.88 | G300E | 182419604.4 | 1431.33 | G300E | 10507350 | 82.44
2383 | Story41 | D19 | 32 MPa RC Column (75 cm x 75 cm) | Column | 32MPa | Concrete Rectangular | 750 | 750 | 5625 | 8005.6 | 4.5 | 11016.88 | G300E | 79795818 | 626.11 | G300E | 7880512.5 | 61.83
2384 | Story41 | D2 | 32 MPa RC Column (75 cm x 75 cm) | Column | 32MPa | Concrete Rectangular | 750 | 750 | 5625 | 8005.6 | 4.5 | 11016.88 | G300E | 45031500 | 353.33 | G300E | 0 | 0
2385 | Story41 | D20 | 32 MPa RC Column (75 cm x 75 cm) | Column | 32MPa | Concrete Rectangular | 750 | 750 | 5625 | 8005.6 | 4.5 | 11016.88 | G300E | 45031500 | 353.33 | G300E | 0 | 0
2386 | Story41 | D21 | 32 MPa RC Column (75 cm x 75 cm) | Column | 32MPa | Concrete Rectangular | 750 | 750 | 5625 | 5940.5 | 3.34 | 8175 | G300E | 51210080.25 | 401.81 | G300E | 2923839.84 | 22.94
2387 | Story41 | D22 | 32 MPa RC Column (75 cm x 75 cm) | Column | 32MPa | Concrete Rectangular | 750 | 750 | 5625 | 5940.5 | 3.34 | 8175 | G300E | 92716353.75 | 727.49 | G300E | 7796906.25 | 61.18
2388 | Story41 | D23 | 32 MPa RC Column (75 cm x 75 cm) | Column | 32MPa | Concrete Rectangular | 750 | 750 | 5625 | 5940.5 | 3.34 | 8175 | G300E | 99209320.25 | 778.43 | G300E | 7796906.25 | 61.18
2389 | Story41 | D24 | 32 MPa RC Column (75 cm x 75 cm) | Column | 32MPa | Concrete Rectangular | 750 | 750 | 5625 | 5940.5 | 3.34 | 8175 | G300E | 33415312.5 | 262.19 | G300E | 0 | 0
2390 | Story41 | D25 | 32 MPa RC Column (75 cm x 75 cm) | Column | 32MPa | Concrete Rectangular | 750 | 750 | 5625 | 5940.5 | 3.34 | 8175 | G300E | 33415312.5 | 262.19 | G300E | 0 | 0
2391 | Story41 | D26 | 32 MPa RC Column (75 cm x 75 cm) | Column | 32MPa | Concrete Rectangular | 750 | 750 | 5625 | 5940.5 | 3.34 | 8175 | G300E | 33415312.5 | 262.19 | G300E | 0 | 0
2392 | Story41 | D27 | 32 MPa RC Column (75 cm x 75 cm) | Column | 32MPa | Concrete Rectangular | 750 | 750 | 5625 | 8005.6 | 4.5 | 11016.88 | G300E | 45031500 | 353.33 | G300E | 0 | 0
2393 | Story41 | D28 | 32 MPa RC Column (75 cm x 75 cm) | Column | 32MPa | Concrete Rectangular | 750 | 750 | 5625 | 8005.6 | 4.5 | 11016.88 | G300E | 45031500 | 353.33 | G300E | 0 | 0
2394 | Story41 | D29 | 32 MPa RC Column (75 cm x 75 cm) | Column | 32MPa | Concrete Rectangular | 750 | 750 | 5625 | 5940.5 | 3.34 | 8175 | G300E | 51213050.5 | 401.84 | G300E | 2923839.84 | 22.94
2395 | Story41 | D3 | 32 MPa RC Column (75 cm x 75 cm) | Column | 32MPa | Concrete Rectangular | 750 | 750 | 5625 | 5940.5 | 3.34 | 8175 | G300E | 33415312.5 | 262.19 | G300E | 0 | 0
2396 | Story41 | D30 | 32 MPa RC Column (75 cm x 75 cm) | Column | 32MPa | Concrete Rectangular | 750 | 750 | 5625 | 5940.5 | 3.34 | 8175 | G300E | 92717838.88 | 727.5 | G300E | 7796906.25 | 61.18
2397 | Story41 | D31 | 32 MPa RC Column (75 cm x 75 cm) | Column | 32MPa | Concrete Rectangular | 750 | 750 | 5625 | 5940.5 | 3.34 | 8175 | G300E | 99209320.25 | 778.43 | G300E | 7796906.25 | 61.18
2398 | Story41 | D32 | 32 MPa RC Column (75 cm x 75 cm) | Column | 32MPa | Concrete Rectangular | 750 | 750 | 5625 | 8005.6 | 4.5 | 11016.88 | G300E | 45031500 | 353.33 | G300E | 0 | 0
2399 | Story41 | D33 | 32 MPa RC Column (75 cm x 75 cm) | Column | 32MPa | Concrete Rectangular | 750 | 750 | 5625 | 8005.6 | 4.5 | 11016.88 | G300E | 45031500 | 353.33 | G300E | 0 | 0
2400 | Story41 | D34 | 32 MPa RC Column (75 cm x 75 cm) | Column | 32MPa | Concrete Rectangular | 750 | 750 | 5625 | 5940.5 | 3.34 | 8175 | G300E | 33415312.5 | 262.19 | G300E | 0 | 0
2401 | Story41 | D35 | 32 MPa RC Column (75 cm x 75 cm) | Column | 32MPa | Concrete Rectangular | 750 | 750 | 5625 | 5940.5 | 3.34 | 8175 | G300E | 33415312.5 | 262.19 | G300E | 0 | 0
2402 | Story41 | D36 | 32 MPa RC Column (75 cm x 75 cm) | Column | 32MPa | Concrete Rectangular | 750 | 750 | 5625 | 5940.5 | 3.34 | 8175 | G300E | 33415312.5 | 262.19 | G300E | 0 | 0
2403 | Story41 | D37 | 32 MPa RC Column (75 cm x 75 cm) | Column | 32MPa | Concrete Rectangular | 750 | 750 | 5625 | 8005.6 | 4.5 | 11016.88 | G300E | 45031500 | 353.33 | G300E | 0 | 0
2404 | Story41 | D38 | 32 MPa RC Column (75 cm x 75 cm) | Column | 32MPa | Concrete Rectangular | 750 | 750 | 5625 | 8005.6 | 4.5 | 11016.88 | G300E | 45031500 | 353.33 | G300E | 0 | 0
2405 | Story41 | D39 | 32 MPa RC Column (75 cm x 75 cm) | Column | 32MPa | Concrete Rectangular | 750 | 750 | 5625 | 8005.6 | 4.5 | 11016.88 | G300E | 45031500 | 353.33 | G300E | 0 | 0
2406 | Story41 | D4 | 32 MPa RC Column (75 cm x 75 cm) | Column | 32MPa | Concrete Rectangular | 750 | 750 | 5625 | 5940.5 | 3.34 | 8175 | G300E | 33415312.5 | 262.19 | G300E | 0 | 0
2407 | Story41 | D40 | 32 MPa RC Column (75 cm x 75 cm) | Column | 32MPa | Concrete Rectangular | 750 | 750 | 5625 | 8005.6 | 4.5 | 11016.88 | G300E | 45031500 | 353.33 | G300E | 0 | 0
2408 | Story41 | D41 | 32 MPa RC Column (75 cm x 75 cm) | Column | 32MPa | Concrete Rectangular | 750 | 750 | 5625 | 8005.6 | 4.5 | 11016.88 | G300E | 45031500 | 353.33 | G300E | 0 | 0
2409 | Story41 | D42 | 32 MPa RC Column (75 cm x 75 cm) | Column | 32MPa | Concrete Rectangular | 750 | 750 | 5625 | 8005.6 | 4.5 | 11016.88 | G300E | 45031500 | 353.33 | G300E | 0 | 0
2410 | Story41 | D43 | 32 MPa RC Column (75 cm x 75 cm) | Column | 32MPa | Concrete Rectangular | 750 | 750 | 5625 | 8005.6 | 4.5 | 11016.88 | G300E | 45031500 | 353.33 | G300E | 0 | 0
2411 | Story41 | D44 | 32 MPa RC Column (75 cm x 75 cm) | Column | 32MPa | Concrete Rectangular | 750 | 750 | 5625 | 8005.6 | 4.5 | 11016.88 | G300E | 45031500 | 353.33 | G300E | 0 | 0
2412 | Story41 | D45 | 32 MPa RC Column (75 cm x 75 cm) | Column | 32MPa | Concrete Rectangular | 750 | 750 | 5625 | 8005.6 | 4.5 | 11016.88 | G300E | 45031500 | 353.33 | G300E | 0 | 0
2413 | Story41 | D46 | 32 MPa RC Column (75 cm x 75 cm) | Column | 32MPa | Concrete Rectangular | 750 | 750 | 5625 | 5940.5 | 3.34 | 8175 | G300E | 33415312.5 | 262.19 | G300E | 0 | 0
2414 | Story41 | D47 | 32 MPa RC Column (75 cm x 75 cm) | Column | 32MPa | Concrete Rectangular | 750 | 750 | 5625 | 5940.5 | 3.34 | 8175 | G300E | 33415312.5 | 262.19 | G300E | 0 | 0
2415 | Story41 | D48 | 32 MPa RC Column (75 cm x 75 cm) | Column | 32MPa | Concrete Rectangular | 750 | 750 | 5625 | 5940.5 | 3.34 | 8175 | G300E | 33415312.5 | 262.19 | G300E | 0 | 0
2416 | Story41 | D49 | 32 MPa RC Column (75 cm x 75 cm) | Column | 32MPa | Concrete Rectangular | 750 | 750 | 5625 | 5940.5 | 3.34 | 8175 | G300E | 33415312.5 | 262.19 | G300E | 0 | 0
2417 | Story41 | D5 | 32 MPa RC Column (75 cm x 75 cm) | Column | 32MPa | Concrete Rectangular | 750 | 750 | 5625 | 5940.5 | 3.34 | 8175 | G300E | 33415312.5 | 262.19 | G300E | 0 | 0
2418 | Story41 | D50 | 32 MPa RC Column (75 cm x 75 cm) | Column | 32MPa | Concrete Rectangular | 750 | 750 | 5625 | 5940.5 | 3.34 | 8175 | G300E | 33415312.5 | 262.19 | G300E | 0 | 0
2419 | Story41 | D51 | 32 MPa RC Column (75 cm x 75 cm) | Column | 32MPa | Concrete Rectangular | 750 | 750 | 5625 | 5940.5 | 3.34 | 8175 | G300E | 33415312.5 | 262.19 | G300E | 0 | 0
2420 | Story41 | D52 | 32 MPa RC Column (75 cm x 75 cm) | Column | 32MPa | Concrete Rectangular | 750 | 750 | 5625 | 5940.5 | 3.34 | 8175 | G300E | 33415312.5 | 262.19 | G300E | 0 | 0
2421 | Story41 | D53 | 32 MPa RC Column (75 cm x 75 cm) | Column | 32MPa | Concrete Rectangular | 750 | 750 | 5625 | 5940.5 | 3.34 | 8175 | G300E | 33415312.5 | 262.19 | G300E | 0 | 0
2422 | Story41 | D54 | 32 MPa RC Column (75 cm x 75 cm) | Column | 32MPa | Concrete Rectangular | 750 | 750 | 5625 | 8005.6 | 4.5 | 11016.88 | G300E | 45031500 | 353.33 | G300E | 0 | 0
2423 | Story41 | D55 | 32 MPa RC Column (75 cm x 75 cm) | Column | 32MPa | Concrete Rectangular | 750 | 750 | 5625 | 5940.5 | 3.34 | 8175 | G300E | 33415312.5 | 262.19 | G300E | 0 | 0
2424 | Story41 | D56 | 32 MPa RC Column (75 cm x 75 cm) | Column | 32MPa | Concrete Rectangular | 750 | 750 | 5625 | 5940.5 | 3.34 | 8175 | G300E | 33415312.5 | 262.19 | G300E | 0 | 0
2425 | Story41 | D57 | 32 MPa RC Column (75 cm x 75 cm) | Column | 32MPa | Concrete Rectangular | 750 | 750 | 5625 | 5940.5 | 3.34 | 8175 | G300E | 33415312.5 | 262.19 | G300E | 0 | 0
2426 | Story41 | D58 | 32 MPa RC Column (75 cm x 75 cm) | Column | 32MPa | Concrete Rectangular | 750 | 750 | 5625 | 8005.6 | 4.5 | 11016.88 | G300E | 45031500 | 353.33 | G300E | 0 | 0
2427 | Story41 | D59 | 32 MPa RC Column (75 cm x 75 cm) | Column | 32MPa | Concrete Rectangular | 750 | 750 | 5625 | 5940.5 | 3.34 | 8175 | G300E | 33415312.5 | 262.19 | G300E | 0 | 0
2428 | Story41 | D6 | 32 MPa RC Column (75 cm x 75 cm) | Column | 32MPa | Concrete Rectangular | 750 | 750 | 5625 | 8005.6 | 4.5 | 11016.88 | G300E | 45031500 | 353.33 | G300E | 0 | 0
2429 | Story41 | D60 | 32 MPa RC Column (75 cm x 75 cm) | Column | 32MPa | Concrete Rectangular | 750 | 750 | 5625 | 8005.6 | 4.5 | 11016.88 | G300E | 45031500 | 353.33 | G300E | 0 | 0
2430 | Story41 | D61 | 32 MPa RC Column (75 cm x 75 cm) | Column | 32MPa | Concrete Rectangular | 750 | 750 | 5625 | 5940.5 | 3.34 | 8175 | G300E | 33415312.5 | 262.19 | G300E | 0 | 0
2431 | Story41 | D62 | 32 MPa RC Column (75 cm x 75 cm) | Column | 32MPa | Concrete Rectangular | 750 | 750 | 5625 | 5940.5 | 3.34 | 8175 | G300E | 33415312.5 | 262.19 | G300E | 0 | 0
2432 | Story41 | D63 | 32 MPa RC Column (75 cm x 75 cm) | Column | 32MPa | Concrete Rectangular | 750 | 750 | 5625 | 8005.6 | 4.5 | 11016.88 | G300E | 45031500 | 353.33 | G300E | 0 | 0
2433 | Story41 | D64 | 32 MPa RC Column (75 cm x 75 cm) | Column | 32MPa | Concrete Rectangular | 750 | 750 | 5625 | 8005.6 | 4.5 | 11016.88 | G300E | 45031500 | 353.33 | G300E | 0 | 0
2434 | Story41 | D65 | 32 MPa RC Column (75 cm x 75 cm) | Column | 32MPa | Concrete Rectangular | 750 | 750 | 5625 | 8005.6 | 4.5 | 11016.88 | G300E | 45031500 | 353.33 | G300E | 0 | 0
2435 | Story41 | D66 | 32 MPa RC Column (75 cm x 75 cm) | Column | 32MPa | Concrete Rectangular | 750 | 750 | 5625 | 8005.6 | 4.5 | 11016.88 | G300E | 45031500 | 353.33 | G300E | 0 | 0
2436 | Story41 | D67 | 32 MPa RC Column (75 cm x 75 cm) | Column | 32MPa | Concrete Rectangular | 750 | 750 | 5625 | 8005.6 | 4.5 | 11016.88 | G300E | 45031500 | 353.33 | G300E | 0 | 0
2437 | Story41 | D68 | 32 MPa RC Column (75 cm x 75 cm) | Column | 32MPa | Concrete Rectangular | 750 | 750 | 5625 | 8005.6 | 4.5 | 11016.88 | G300E | 45031500 | 353.33 | G300E | 0 | 0
2438 | Story41 | D69 | 32 MPa RC Column (75 cm x 75 cm) | Column | 32MPa | Concrete Rectangular | 750 | 750 | 5625 | 8005.6 | 4.5 | 11016.88 | G300E | 45031500 | 353.33 | G300E | 0 | 0
2439 | Story41 | D7 | 32 MPa RC Column (75 cm x 75 cm) | Column | 32MPa | Concrete Rectangular | 750 | 750 | 5625 | 5940.5 | 3.34 | 8175 | G300E | 33415312.5 | 262.19 | G300E | 0 | 0
2440 | Story41 | D70 | 32 MPa RC Column (75 cm x 75 cm) | Column | 32MPa | Concrete Rectangular | 750 | 750 | 5625 | 8005.6 | 4.5 | 11016.88 | G300E | 45031500 | 353.33 | G300E | 0 | 0
2441 | Story41 | D71 | 32 MPa RC Column (75 cm x 75 cm) | Column | 32MPa | Concrete Rectangular | 750 | 750 | 5625 | 8005.6 | 4.5 | 11016.88 | G300E | 45031500 | 353.33 | G300E | 0 | 0
2442 | Story41 | D72 | 32 MPa RC Column (75 cm x 75 cm) | Column | 32MPa | Concrete Rectangular | 750 | 750 | 5625 | 8005.6 | 4.5 | 11016.88 | G300E | 45031500 | 353.33 | G300E | 0 | 0
2443 | Story41 | D73 | 32 MPa RC Column (75 cm x 75 cm) | Column | 32MPa | Concrete Rectangular | 750 | 750 | 5625 | 5940.5 | 3.34 | 8175 | G300E | 33415312.5 | 262.19 | G300E | 0 | 0
2444 | Story41 | D74 | 32 MPa RC Column (75 cm x 75 cm) | Column | 32MPa | Concrete Rectangular | 750 | 750 | 5625 | 5940.5 | 3.34 | 8175 | G300E | 33415312.5 | 262.19 | G300E | 0 | 0
2445 | Story41 | D75 | 32 MPa RC Column (75 cm x 75 cm) | Column | 32MPa | Concrete Rectangular | 750 | 750 | 5625 | 5940.5 | 3.34 | 8175 | G300E | 33415312.5 | 262.19 | G300E | 0 | 0
2446 | Story41 | D76 | 32 MPa RC Column (75 cm x 75 cm) | Column | 32MPa | Concrete Rectangular | 750 | 750 | 5625 | 5940.5 | 3.34 | 8175 | G300E | 99184073.12 | 778.24 | G300E | 7796906.25 | 61.18
2447 | Story41 | D77 | 32 MPa RC Column (75 cm x 75 cm) | Column | 32MPa | Concrete Rectangular | 750 | 750 | 5625 | 5940.5 | 3.34 | 8175 | G300E | 92704472.75 | 727.39 | G300E | 7796906.25 | 61.18
2448 | Story41 | D78 | 32 MPa RC Column (75 cm x 75 cm) | Column | 32MPa | Concrete Rectangular | 750 | 750 | 5625 | 5940.5 | 3.34 | 8175 | G300E | 51227901.75 | 401.95 | G300E | 2923839.84 | 22.94
2449 | Story41 | D79 | 32 MPa RC Column (75 cm x 75 cm) | Column | 32MPa | Concrete Rectangular | 750 | 750 | 5625 | 8005.6 | 4.5 | 11016.88 | G300E | 45031500 | 353.33 | G300E | 0 | 0
2450 | Story41 | D8 | 32 MPa RC Column (75 cm x 75 cm) | Column | 32MPa | Concrete Rectangular | 750 | 750 | 5625 | 8005.6 | 4.5 | 11016.88 | G300E | 45031500 | 353.33 | G300E | 0 | 0
2451 | Story41 | D80 | 32 MPa RC Column (75 cm x 75 cm) | Column | 32MPa | Concrete Rectangular | 750 | 750 | 5625 | 8005.6 | 4.5 | 11016.88 | G300E | 79789813.8 | 626.06 | G300E | 7880512.5 | 61.83
2452 | Story41 | D81 | 32 MPa RC Column (75 cm x 75 cm) | Column | 32MPa | Concrete Rectangular | 750 | 750 | 5625 | 5940.5 | 3.34 | 8175 | G300E | 33415312.5 | 262.19 | G300E | 0 | 0
2453 | Story41 | D82 | 32 MPa RC Column (75 cm x 75 cm) | Column | 32MPa | Concrete Rectangular | 750 | 750 | 5625 | 5940.5 | 3.34 | 8175 | G300E | 33415312.5 | 262.19 | G300E | 0 | 0
2454 | Story41 | D83 | 32 MPa RC Column (75 cm x 75 cm) | Column | 32MPa | Concrete Rectangular | 750 | 750 | 5625 | 5940.5 | 3.34 | 8175 | G300E | 33415312.5 | 262.19 | G300E | 0 | 0
2455 | Story41 | D84 | 32 MPa RC Column (75 cm x 75 cm) | Column | 32MPa | Concrete Rectangular | 750 | 750 | 5625 | 8005.6 | 4.5 | 11016.88 | G300E | 182651766.8 | 1433.15 | G300E | 10507350 | 82.44
2456 | Story41 | D85 | 32 MPa RC Column (75 cm x 75 cm) | Column | 32MPa | Concrete Rectangular | 750 | 750 | 5625 | 8005.6 | 4.5 | 11016.88 | G300E | 182355559.6 | 1430.83 | G300E | 10507350 | 82.44
2457 | Story41 | D86 | 32 MPa RC Column (75 cm x 75 cm) | Column | 32MPa | Concrete Rectangular | 750 | 750 | 5625 | 5940.5 | 3.34 | 8175 | G300E | 99273180.62 | 778.93 | G300E | 7796906.25 | 61.18
2458 | Story41 | D87 | 32 MPa RC Column (75 cm x 75 cm) | Column | 32MPa | Concrete Rectangular | 750 | 750 | 5625 | 5940.5 | 3.34 | 8175 | G300E | 92705957.88 | 727.41 | G300E | 7796906.25 | 61.18
2459 | Story41 | D88 | 32 MPa RC Column (75 cm x 75 cm) | Column | 32MPa | Concrete Rectangular | 750 | 750 | 5625 | 5940.5 | 3.34 | 8175 | G300E | 51193743.88 | 401.69 | G300E | 2923839.84 | 22.94
2460 | Story41 | D89 | 32 MPa RC Column (75 cm x 75 cm) | Column | 32MPa | Concrete Rectangular | 750 | 750 | 5625 | 8005.6 | 4.5 | 11016.88 | G300E | 80060002.8 | 628.18 | G300E | 9193931.25 | 72.14
2461 | Story41 | D9 | 32 MPa RC Column (75 cm x 75 cm) | Column | 32MPa | Concrete Rectangular | 750 | 750 | 5625 | 5940.5 | 3.34 | 8175 | G300E | 33415312.5 | 262.19 | G300E | 0 | 0
2462 | Story41 | D90 | 32 MPa RC Column (75 cm x 75 cm) | Column | 32MPa | Concrete Rectangular | 750 | 750 | 5625 | 8005.6 | 4.5 | 11016.88 | G300E | 60318193.2 | 473.28 | G300E | 0 | 0
2463 | Story41 | D91 | 32 MPa RC Column (75 cm x 75 cm) | Column | 32MPa | Concrete Rectangular | 750 | 750 | 5625 | 8005.6 | 4.5 | 11016.88 | G300E | 121330872.2 | 952.01 | G300E | 10507350 | 82.44
2464 | Story41 | D92 | 32 MPa RC Column (75 cm x 75 cm) | Column | 32MPa | Concrete Rectangular | 750 | 750 | 5625 | 8005.6 | 4.5 | 11016.88 | G300E | 121330872.2 | 952.01 | G300E | 10507350 | 82.44
2465 | Story41 | D93 | 32 MPa RC Column (75 cm x 75 cm) | Column | 32MPa | Concrete Rectangular | 750 | 750 | 5625 | 8005.6 | 4.5 | 11016.88 | G300E | 60308186.2 | 473.2 | G300E | 0 | 0
2466 | Story41 | D94 | 32 MPa RC Column (75 cm x 75 cm) | Column | 32MPa | Concrete Rectangular | 750 | 750 | 5625 | 8005.6 | 4.5 | 11016.88 | G300E | 45031500 | 353.33 | G300E | 0 | 0
2467 | Story41 | D95 | 32 MPa RC Column (75 cm x 75 cm) | Column | 32MPa | Concrete Rectangular | 750 | 750 | 5625 | 8005.6 | 4.5 | 11016.88 | G300E | 45031500 | 353.33 | G300E | 0 | 0
2468 | Story41 | D96 | 32 MPa RC Column (75 cm x 75 cm) | Column | 32MPa | Concrete Rectangular | 750 | 750 | 5625 | 8005.6 | 4.5 | 11016.88 | G300E | 45031500 | 353.33 | G300E | 0 | 0
2469 | Story41 | D97 | 32 MPa RC Column (75 cm x 75 cm) | Column | 32MPa | Concrete Rectangular | 750 | 750 | 5625 | 8005.6 | 4.5 | 11016.88 | G300E | 45031500 | 353.33 | G300E | 0 | 0
2470 | Story41 | D98 | 32 MPa RC Column (75 cm x 75 cm) | Column | 32MPa | Concrete Rectangular | 750 | 750 | 5625 | 5940.5 | 3.34 | 8175 | G300E | 33415312.5 | 262.19 | G300E | 0 | 0
2471 | Story41 | D99 | 32 MPa RC Column (75 cm x 75 cm) | Column | 32MPa | Concrete Rectangular | 750 | 750 | 5625 | 5940.5 | 3.34 | 8175 | G300E | 33415312.5 | 262.19 | G300E | 0 | 0
2472 | Story5 | C1 | 32 MPa RC Column (72.5 cm x 72.5 cm) | Column | 32MPa | Concrete Rectangular | 725 | 725 | 5256.3 | 3050 | 1.6 | 3922.09 | G300E | 45695100 | 358.54 | G300E | 0 | 0
2473 | Story5 | C10 | 32 MPa RC Column (72.5 cm x 72.5 cm) | Column | 32MPa | Concrete Rectangular | 725 | 725 | 5256.3 | 3050 | 1.6 | 3922.09 | G300E | 110629600 | 868.04 | G300E | 0 | 0
2474 | Story5 | C11 | 32 MPa RC Column (72.5 cm x 72.5 cm) | Column | 32MPa | Concrete Rectangular | 725 | 725 | 5256.3 | 3050 | 1.6 | 3922.09 | G300E | 110489300 | 866.94 | G300E | 0 | 0
2475 | Story5 | C12 | 32 MPa RC Column (72.5 cm x 72.5 cm) | Column | 32MPa | Concrete Rectangular | 725 | 725 | 5256.3 | 3050 | 1.6 | 3922.09 | G300E | 74645700 | 585.7 | G300E | 0 | 0
2476 | Story5 | C13 | 32 MPa RC Column (72.5 cm x 72.5 cm) | Column | 32MPa | Concrete Rectangular | 725 | 725 | 5256.3 | 3050 | 1.6 | 3922.09 | G300E | 74643666.67 | 585.68 | G300E | 0 | 0
2477 | Story5 | C14 | 32 MPa RC Column (72.5 cm x 72.5 cm) | Column | 32MPa | Concrete Rectangular | 725 | 725 | 5256.3 | 3050 | 1.6 | 3922.09 | G300E | 110397800 | 866.22 | G300E | 0 | 0
2478 | Story5 | C15 | 32 MPa RC Column (72.5 cm x 72.5 cm) | Column | 32MPa | Concrete Rectangular | 725 | 725 | 5256.3 | 3050 | 1.6 | 3922.09 | G300E | 110629600 | 868.04 | G300E | 0 | 0
2479 | Story5 | C16 | 32 MPa RC Column (72.5 cm x 72.5 cm) | Column | 32MPa | Concrete Rectangular | 725 | 725 | 5256.3 | 3050 | 1.6 | 3922.09 | G300E | 58617950 | 459.94 | G300E | 0 | 0
2480 | Story5 | C17 | 32 MPa RC Column (72.5 cm x 72.5 cm) | Column | 32MPa | Concrete Rectangular | 725 | 725 | 5256.3 | 3050 | 1.6 | 3922.09 | G300E | 56072216.67 | 439.96 | G300E | 0 | 0
2481 | Story5 | C18 | 32 MPa RC Column (72.5 cm x 72.5 cm) | Column | 32MPa | Concrete Rectangular | 725 | 725 | 5256.3 | 3050 | 1.6 | 3922.09 | G300E | 104758350 | 821.97 | G300E | 0 | 0
2482 | Story5 | C19 | 32 MPa RC Column (72.5 cm x 72.5 cm) | Column | 32MPa | Concrete Rectangular | 725 | 725 | 5256.3 | 3050 | 1.6 | 3922.09 | G300E | 100306366.67 | 787.04 | G300E | 0 | 0
2483 | Story5 | C2 | 32 MPa RC Column (72.5 cm x 72.5 cm) | Column | 32MPa | Concrete Rectangular | 725 | 725 | 5256.3 | 3050 | 1.6 | 3922.09 | G300E | 55864816.67 | 438.34 | G300E | 0 | 0
2484 | Story5 | C20 | 32 MPa RC Column (72.5 cm x 72.5 cm) | Column | 32MPa | Concrete Rectangular | 725 | 725 | 5256.3 | 3050 | 1.6 | 3922.09 | G300E | 58960566.67 | 462.63 | G300E | 0 | 0
2485 | Story5 | C21 | 32 MPa RC Column (72.5 cm x 72.5 cm) | Column | 32MPa | Concrete Rectangular | 725 | 725 | 5256.3 | 3050 | 1.6 | 3922.09 | G300E | 58955483.33 | 462.59 | G300E | 0 | 0
2486 | Story5 | C22 | 32 MPa RC Column (72.5 cm x 72.5 cm) | Column | 32MPa | Concrete Rectangular | 725 | 725 | 5256.3 | 3050 | 1.6 | 3922.09 | G300E | 100303316.67 | 787.02 | G300E | 0 | 0
2487 | Story5 | C23 | 32 MPa RC Column (72.5 cm x 72.5 cm) | Column | 32MPa | Concrete Rectangular | 725 | 725 | 5256.3 | 3050 | 1.6 | 3922.09 | G300E | 104758350 | 821.97 | G300E | 0 | 0
2488 | Story5 | C24 | 32 MPa RC Column (72.5 cm x 72.5 cm) | Column | 32MPa | Concrete Rectangular | 725 | 725 | 5256.3 | 3050 | 1.6 | 3922.09 | G300E | 56071200 | 439.96 | G300E | 0 | 0
2489 | Story5 | C25 | 32 MPa RC Column (72.5 cm x 72.5 cm) | Column | 32MPa | Concrete Rectangular | 725 | 725 | 5256.3 | 3050 | 1.6 | 3922.09 | G300E | 47367516.67 | 371.66 | G300E | 0 | 0
2490 | Story5 | C26 | 32 MPa RC Column (72.5 cm x 72.5 cm) | Column | 32MPa | Concrete Rectangular | 725 | 725 | 5256.3 | 3050 | 1.6 | 3922.09 | G300E | 55199916.67 | 433.12 | G300E | 0 | 0
2491 | Story5 | C27 | 32 MPa RC Column (72.5 cm x 72.5 cm) | Column | 32MPa | Concrete Rectangular | 725 | 725 | 5256.3 | 3050 | 1.6 | 3922.09 | G300E | 40830350 | 320.37 | G300E | 0 | 0
2492 | Story5 | C3 | 32 MPa RC Column (72.5 cm x 72.5 cm) | Column | 32MPa | Concrete Rectangular | 725 | 725 | 5256.3 | 3050 | 1.6 | 3922.09 | G300E | 57385750 | 450.27 | G300E | 0 | 0
2493 | Story5 | C30 | 32 MPa RC Column (72.5 cm x 72.5 cm) | Column | 32MPa | Concrete Rectangular | 725 | 725 | 5256.3 | 3050 | 1.6 | 3922.09 | G300E | 40804933.33 | 320.17 | G300E | 0 | 0
2494 | Story5 | C31 | 32 MPa RC Column (72.5 cm x 72.5 cm) | Column | 32MPa | Concrete Rectangular | 725 | 725 | 5256.3 | 3050 | 1.6 | 3922.09 | G300E | 55187716.67 | 433.02 | G300E | 0 | 0
2495 | Story5 | C32 | 32 MPa RC Column (72.5 cm x 72.5 cm) | Column | 32MPa | Concrete Rectangular | 725 | 725 | 5256.3 | 3050 | 1.6 | 3922.09 | G300E | 47365483.33 | 371.65 | G300E | 0 | 0
2496 | Story5 | C33 | 32 MPa RC Column (72.5 cm x 72.5 cm) | Column | 32MPa | Concrete Rectangular | 725 | 725 | 5256.3 | 3050 | 1.6 | 3922.09 | G300E | 47367516.67 | 371.66 | G300E | 0 | 0
2497 | Story5 | C34 | 32 MPa RC Column (72.5 cm x 72.5 cm) | Column | 32MPa | Concrete Rectangular | 725 | 725 | 5256.3 | 3050 | 1.6 | 3922.09 | G300E | 55199916.67 | 433.12 | G300E | 0 | 0
2498 | Story5 | C35 | 32 MPa RC Column (72.5 cm x 72.5 cm) | Column | 32MPa | Concrete Rectangular | 725 | 725 | 5256.3 | 3050 | 1.6 | 3922.09 | G300E | 40830350 | 320.37 | G300E | 0 | 0
2499 | Story5 | C38 | 32 MPa RC Column (72.5 cm x 72.5 cm) | Column | 32MPa | Concrete Rectangular | 725 | 725 | 5256.3 | 3050 | 1.6 | 3922.09 | G300E | 40883216.67 | 320.78 | G300E | 0 | 0
2500 | Story5 | C39 | 32 MPa RC Column (72.5 cm x 72.5 cm) | Column | 32MPa | Concrete Rectangular | 725 | 725 | 5256.3 | 3050 | 1.6 | 3922.09 | G300E | 55175516.67 | 432.93 | G300E | 0 | 0
2501 | Story5 | C4 | 32 MPa RC Column (72.5 cm x 72.5 cm) | Column | 32MPa | Concrete Rectangular | 725 | 725 | 5256.3 | 3050 | 1.6 | 3922.09 | G300E | 58650483.33 | 460.19 | G300E | 0 | 0
2502 | Story5 | C40 | 32 MPa RC Column (72.5 cm x 72.5 cm) | Column | 32MPa | Concrete Rectangular | 725 | 725 | 5256.3 | 3050 | 1.6 | 3922.09 | G300E | 47348200 | 371.51 | G300E | 0 | 0
2503 | Story5 | C41 | 32 MPa RC Column (72.5 cm x 72.5 cm) | Column | 32MPa | Concrete Rectangular | 725 | 725 | 5256.3 | 3050 | 1.6 | 3922.09 | G300E | 56073233.33 | 439.97 | G300E | 0 | 0
2504 | Story5 | C42 | 32 MPa RC Column (72.5 cm x 72.5 cm) | Column | 32MPa | Concrete Rectangular | 725 | 725 | 5256.3 | 3050 | 1.6 | 3922.09 | G300E | 104760383.33 | 821.99 | G300E | 0 | 0
2505 | Story5 | C43 | 32 MPa RC Column (72.5 cm x 72.5 cm) | Column | 32MPa | Concrete Rectangular | 725 | 725 | 5256.3 | 3050 | 1.6 | 3922.09 | G300E | 100306366.67 | 787.04 | G300E | 0 | 0
2506 | Story5 | C44 | 32 MPa RC Column (72.5 cm x 72.5 cm) | Column | 32MPa | Concrete Rectangular | 725 | 725 | 5256.3 | 3050 | 1.6 | 3922.09 | G300E | 58958533.33 | 462.61 | G300E | 0 | 0
2507 | Story5 | C45 | 32 MPa RC Column (72.5 cm x 72.5 cm) | Column | 32MPa | Concrete Rectangular | 725 | 725 | 5256.3 | 3050 | 1.6 | 3922.09 | G300E | 58937183.33 | 462.44 | G300E | 0 | 0
2508 | Story5 | C46 | 32 MPa RC Column (72.5 cm x 72.5 cm) | Column | 32MPa | Concrete Rectangular | 725 | 725 | 5256.3 | 3050 | 1.6 | 3922.09 | G300E | 100169116.67 | 785.96 | G300E | 0 | 0
2509 | Story5 | C47 | 32 MPa RC Column (72.5 cm x 72.5 cm) | Column | 32MPa | Concrete Rectangular | 725 | 725 | 5256.3 | 3050 | 1.6 | 3922.09 | G300E | 104669900 | 821.28 | G300E | 0 | 0
2510 | Story5 | C48 | 32 MPa RC Column (72.5 cm x 72.5 cm) | Column | 32MPa | Concrete Rectangular | 725 | 725 | 5256.3 | 3050 | 1.6 | 3922.09 | G300E | 56255216.67 | 441.4 | G300E | 0 | 0
2511 | Story5 | C49 | 32 MPa RC Column (72.5 cm x 72.5 cm) | Column | 32MPa | Concrete Rectangular | 725 | 725 | 5256.3 | 3050 | 1.6 | 3922.09 | G300E | 58621000 | 459.96 | G300E | 0 | 0
2512 | Story5 | C5 | 32 MPa RC Column (72.5 cm x 72.5 cm) | Column | 32MPa | Concrete Rectangular | 725 | 725 | 5256.3 | 3050 | 1.6 | 3922.09 | G300E | 58649466.67 | 460.19 | G300E | 0 | 0
2513 | Story5 | C50 | 32 MPa RC Column (72.5 cm x 72.5 cm) | Column | 32MPa | Concrete Rectangular | 725 | 725 | 5256.3 | 3050 | 1.6 | 3922.09 | G300E | 110630616.67 | 868.05 | G300E | 0 | 0
2514 | Story5 | C51 | 32 MPa RC Column (72.5 cm x 72.5 cm) | Column | 32MPa | Concrete Rectangular | 725 | 725 | 5256.3 | 3050 | 1.6 | 3922.09 | G300E | 110339850 | 865.77 | G300E | 0 | 0
2515 | Story5 | C52 | 32 MPa RC Column (72.5 cm x 72.5 cm) | Column | 32MPa | Concrete Rectangular | 725 | 725 | 5256.3 | 3050 | 1.6 | 3922.09 | G300E | 74646716.67 | 585.71 | G300E | 0 | 0
2516 | Story5 | C53 | 32 MPa RC Column (72.5 cm x 72.5 cm) | Column | 32MPa | Concrete Rectangular | 725 | 725 | 5256.3 | 3050 | 1.6 | 3922.09 | G300E | 74638583.33 | 585.64 | G300E | 0 | 0
2517 | Story5 | C54 | 32 MPa RC Column (72.5 cm x 72.5 cm) | Column | 32MPa | Concrete Rectangular | 725 | 725 | 5256.3 | 3050 | 1.6 | 3922.09 | G300E | 110178200 | 864.5 | G300E | 0 | 0
2518 | Story5 | C55 | 32 MPa RC Column (72.5 cm x 72.5 cm) | Column | 32MPa | Concrete Rectangular | 725 | 725 | 5256.3 | 3050 | 1.6 | 3922.09 | G300E | 110621466.67 | 867.98 | G300E | 0 | 0
2519 | Story5 | C56 | 32 MPa RC Column (72.5 cm x 72.5 cm) | Column | 32MPa | Concrete Rectangular | 725 | 725 | 5256.3 | 3050 | 1.6 | 3922.09 | G300E | 58626083.33 | 460 | G300E | 0 | 0
2520 | Story5 | C57 | 32 MPa RC Column (72.5 cm x 72.5 cm) | Column | 32MPa | Concrete Rectangular | 725 | 725 | 5256.3 | 3050 | 1.6 | 3922.09 | G300E | 45698150 | 358.56 | G300E | 0 | 0
2521 | Story5 | C58 | 32 MPa RC Column (72.5 cm x 72.5 cm) | Column | 32MPa | Concrete Rectangular | 725 | 725 | 5256.3 | 3050 | 1.6 | 3922.09 | G300E | 55867866.67 | 438.36 | G300E | 0 | 0
2522 | Story5 | C59 | 32 MPa RC Column (72.5 cm x 72.5 cm) | Column | 32MPa | Concrete Rectangular | 725 | 725 | 5256.3 | 3050 | 1.6 | 3922.09 | G300E | 57387783.33 | 450.29 | G300E | 0 | 0
2523 | Story5 | C6 | 32 MPa RC Column (72.5 cm x 72.5 cm) | Column | 32MPa | Concrete Rectangular | 725 | 725 | 5256.3 | 3050 | 1.6 | 3922.09 | G300E | 57384733.33 | 450.26 | G300E | 0 | 0
2524 | Story5 | C60 | 32 MPa RC Column (72.5 cm x 72.5 cm) | Column | 32MPa | Concrete Rectangular | 725 | 725 | 5256.3 | 3050 | 1.6 | 3922.09 | G300E | 58652516.67 | 460.21 | G300E | 0 | 0
2525 | Story5 | C61 | 32 MPa RC Column (72.5 cm x 72.5 cm) | Column | 32MPa | Concrete Rectangular | 725 | 725 | 5256.3 | 3050 | 1.6 | 3922.09 | G300E | 58652516.67 | 460.21 | G300E | 0 | 0
2526 | Story5 | C62 | 32 MPa RC Column (72.5 cm x 72.5 cm) | Column | 32MPa | Concrete Rectangular | 725 | 725 | 5256.3 | 3050 | 1.6 | 3922.09 | G300E | 57390833.33 | 450.31 | G300E | 0 | 0
2527 | Story5 | C63 | 32 MPa RC Column (72.5 cm x 72.5 cm) | Column | 32MPa | Concrete Rectangular | 725 | 725 | 5256.3 | 3050 | 1.6 | 3922.09 | G300E | 55874983.33 | 438.42 | G300E | 0 | 0
2528 | Story5 | C64 | 32 MPa RC Column (72.5 cm x 72.5 cm) | Column | 32MPa | Concrete Rectangular | 725 | 725 | 5256.3 | 3050 | 1.6 | 3922.09 | G300E | 45707300 | 358.64 | G300E | 0 | 0
2529 | Story5 | C7 | 32 MPa RC Column (72.5 cm x 72.5 cm) | Column | 32MPa | Concrete Rectangular | 725 | 725 | 5256.3 | 3050 | 1.6 | 3922.09 | G300E | 55864816.67 | 438.34 | G300E | 0 | 0
2530 | Story5 | C8 | 32 MPa RC Column (72.5 cm x 72.5 cm) | Column | 32MPa | Concrete Rectangular | 725 | 725 | 5256.3 | 3050 | 1.6 | 3922.09 | G300E | 45695100 | 358.54 | G300E | 0 | 0
2531 | Story5 | C9 | 32 MPa RC Column (72.5 cm x 72.5 cm) | Column | 32MPa | Concrete Rectangular | 725 | 725 | 5256.3 | 3050 | 1.6 | 3922.09 | G300E | 58617950 | 459.94 | G300E | 0 | 0
2532 | Story6 | C1 | 32 MPa RC Column (72.5 cm x 72.5 cm) | Column | 32MPa | Concrete Rectangular | 725 | 725 | 5256.3 | 3050 | 1.6 | 3922.09 | G300E | 42059500 | 330.01 | G300E | 0 | 0
2533 | Story6 | C10 | 32 MPa RC Column (72.5 cm x 72.5 cm) | Column | 32MPa | Concrete Rectangular | 725 | 725 | 5256.3 | 3050 | 1.6 | 3922.09 | G300E | 100937716.67 | 791.99 | G300E | 0 | 0
2534 | Story6 | C11 | 32 MPa RC Column (72.5 cm x 72.5 cm) | Column | 32MPa | Concrete Rectangular | 725 | 725 | 5256.3 | 3050 | 1.6 | 3922.09 | G300E | 100485300 | 788.44 | G300E | 0 | 0
2535 | Story6 | C12 | 32 MPa RC Column (72.5 cm x 72.5 cm) | Column | 32MPa | Concrete Rectangular | 725 | 725 | 5256.3 | 3050 | 1.6 | 3922.09 | G300E | 64838933.33 | 508.75 | G300E | 0 | 0
2536 | Story6 | C13 | 32 MPa RC Column (72.5 cm x 72.5 cm) | Column | 32MPa | Concrete Rectangular | 725 | 725 | 5256.3 | 3050 | 1.6 | 3922.09 | G300E | 64838933.33 | 508.75 | G300E | 0 | 0
2537 | Story6 | C14 | 32 MPa RC Column (72.5 cm x 72.5 cm) | Column | 32MPa | Concrete Rectangular | 725 | 725 | 5256.3 | 3050 | 1.6 | 3922.09 | G300E | 100485300 | 788.44 | G300E | 0 | 0
2538 | Story6 | C15 | 32 MPa RC Column (72.5 cm x 72.5 cm) | Column | 32MPa | Concrete Rectangular | 725 | 725 | 5256.3 | 3050 | 1.6 | 3922.09 | G300E | 100937716.67 | 791.99 | G300E | 0 | 0
2539 | Story6 | C16 | 32 MPa RC Column (72.5 cm x 72.5 cm) | Column | 32MPa | Concrete Rectangular | 725 | 725 | 5256.3 | 3050 | 1.6 | 3922.09 | G300E | 51894733.33 | 407.19 | G300E | 0 | 0
2540 | Story6 | C17 | 32 MPa RC Column (72.5 cm x 72.5 cm) | Column | 32MPa | Concrete Rectangular | 725 | 725 | 5256.3 | 3050 | 1.6 | 3922.09 | G300E | 49278850 | 386.66 | G300E | 0 | 0
2541 | Story6 | C18 | 32 MPa RC Column (72.5 cm x 72.5 cm) | Column | 32MPa | Concrete Rectangular | 725 | 725 | 5256.3 | 3050 | 1.6 | 3922.09 | G300E | 95144750 | 746.54 | G300E | 0 | 0
2542 | Story6 | C19 | 32 MPa RC Column (72.5 cm x 72.5 cm) | Column | 32MPa | Concrete Rectangular | 725 | 725 | 5256.3 | 3050 | 1.6 | 3922.09 | G300E | 91321066.67 | 716.54 | G300E | 0 | 0
2543 | Story6 | C2 | 32 MPa RC Column (72.5 cm x 72.5 cm) | Column | 32MPa | Concrete Rectangular | 725 | 725 | 5256.3 | 3050 | 1.6 | 3922.09 | G300E | 49565550 | 388.91 | G300E | 0 | 0
2544 | Story6 | C20 | 32 MPa RC Column (72.5 cm x 72.5 cm) | Column | 32MPa | Concrete Rectangular | 725 | 725 | 5256.3 | 3050 | 1.6 | 3922.09 | G300E | 48746116.67 | 382.48 | G300E | 0 | 0
2545 | Story6 | C21 | 32 MPa RC Column (72.5 cm x 72.5 cm) | Column | 32MPa | Concrete Rectangular | 725 | 725 | 5256.3 | 3050 | 1.6 | 3922.09 | G300E | 48743066.67 | 382.46 | G300E | 0 | 0
2546 | Story6 | C22 | 32 MPa RC Column (72.5 cm x 72.5 cm) | Column | 32MPa | Concrete Rectangular | 725 | 725 | 5256.3 | 3050 | 1.6 | 3922.09 | G300E | 91320050 | 716.53 | G300E | 0 | 0
2547 | Story6 | C23 | 32 MPa RC Column (72.5 cm x 72.5 cm) | Column | 32MPa | Concrete Rectangular | 725 | 725 | 5256.3 | 3050 | 1.6 | 3922.09 | G300E | 95144750 | 746.54 | G300E | 0 | 0
2548 | Story6 | C24 | 32 MPa RC Column (72.5 cm x 72.5 cm) | Column | 32MPa | Concrete Rectangular | 725 | 725 | 5256.3 | 3050 | 1.6 | 3922.09 | G300E | 49277833.33 | 386.65 | G300E | 0 | 0
2549 | Story6 | C25 | 32 MPa RC Column (72.5 cm x 72.5 cm) | Column | 32MPa | Concrete Rectangular | 725 | 725 | 5256.3 | 3050 | 1.6 | 3922.09 | G300E | 41607083.33 | 326.46 | G300E | 0 | 0
2550 | Story6 | C26 | 32 MPa RC Column (72.5 cm x 72.5 cm) | Column | 32MPa | Concrete Rectangular | 725 | 725 | 5256.3 | 3050 | 1.6 | 3922.09 | G300E | 45248783.33 | 355.04 | G300E | 0 | 0
2551 | Story6 | C27 | 32 MPa RC Column (72.5 cm x 72.5 cm) | Column | 32MPa | Concrete Rectangular | 725 | 725 | 5256.3 | 3050 | 1.6 | 3922.09 | G300E | 31440416.67 | 246.69 | G300E | 0 | 0
2552 | Story6 | C3 | 32 MPa RC Column (72.5 cm x 72.5 cm) | Column | 32MPa | Concrete Rectangular | 725 | 725 | 5256.3 | 3050 | 1.6 | 3922.09 | G300E | 51215600 | 401.86 | G300E | 0 | 0
2553 | Story6 | C30 | 32 MPa RC Column (72.5 cm x 72.5 cm) | Column | 32MPa | Concrete Rectangular | 725 | 725 | 5256.3 | 3050 | 1.6 | 3922.09 | G300E | 31419066.67 | 246.53 | G300E | 0 | 0
2554 | Story6 | C31 | 32 MPa RC Column (72.5 cm x 72.5 cm) | Column | 32MPa | Concrete Rectangular | 725 | 725 | 5256.3 | 3050 | 1.6 | 3922.09 | G300E | 45239633.33 | 354.97 | G300E | 0 | 0
2555 | Story6 | C32 | 32 MPa RC Column (72.5 cm x 72.5 cm) | Column | 32MPa | Concrete Rectangular | 725 | 725 | 5256.3 | 3050 | 1.6 | 3922.09 | G300E | 41604033.33 | 326.44 | G300E | 0 | 0
2556 | Story6 | C33 | 32 MPa RC Column (72.5 cm x 72.5 cm) | Column | 32MPa | Concrete Rectangular | 725 | 725 | 5256.3 | 3050 | 1.6 | 3922.09 | G300E | 41607083.33 | 326.46 | G300E | 0 | 0
2557 | Story6 | C34 | 32 MPa RC Column (72.5 cm x 72.5 cm) | Column | 32MPa | Concrete Rectangular | 725 | 725 | 5256.3 | 3050 | 1.6 | 3922.09 | G300E | 45248783.33 | 355.04 | G300E | 0 | 0
2558 | Story6 | C35 | 32 MPa RC Column (72.5 cm x 72.5 cm) | Column | 32MPa | Concrete Rectangular | 725 | 725 | 5256.3 | 3050 | 1.6 | 3922.09 | G300E | 31440416.67 | 246.69 | G300E | 0 | 0
2559 | Story6 | C38 | 32 MPa RC Column (72.5 cm x 72.5 cm) | Column | 32MPa | Concrete Rectangular | 725 | 725 | 5256.3 | 3050 | 1.6 | 3922.09 | G300E | 31483116.67 | 247.03 | G300E | 0 | 0
2560 | Story6 | C39 | 32 MPa RC Column (72.5 cm x 72.5 cm) | Column | 32MPa | Concrete Rectangular | 725 | 725 | 5256.3 | 3050 | 1.6 | 3922.09 | G300E | 45236583.33 | 354.94 | G300E | 0 | 0
2561 | Story6 | C4 | 32 MPa RC Column (72.5 cm x 72.5 cm) | Column | 32MPa | Concrete Rectangular | 725 | 725 | 5256.3 | 3050 | 1.6 | 3922.09 | G300E | 52678583.33 | 413.34 | G300E | 0 | 0
2562 | Story6 | C40 | 32 MPa RC Column (72.5 cm x 72.5 cm) | Column | 32MPa | Concrete Rectangular | 725 | 725 | 5256.3 | 3050 | 1.6 | 3922.09 | G300E | 41594883.33 | 326.37 | G300E | 0 | 0
2563 | Story6 | C41 | 32 MPa RC Column (72.5 cm x 72.5 cm) | Column | 32MPa | Concrete Rectangular | 725 | 725 | 5256.3 | 3050 | 1.6 | 3922.09 | G300E | 49279866.67 | 386.67 | G300E | 0 | 0
2564 | Story6 | C42 | 32 MPa RC Column (72.5 cm x 72.5 cm) | Column | 32MPa | Concrete Rectangular | 725 | 725 | 5256.3 | 3050 | 1.6 | 3922.09 | G300E | 95144750 | 746.54 | G300E | 0 | 0
2565 | Story6 | C43 | 32 MPa RC Column (72.5 cm x 72.5 cm) | Column | 32MPa | Concrete Rectangular | 725 | 725 | 5256.3 | 3050 | 1.6 | 3922.09 | G300E | 91323100 | 716.55 | G300E | 0 | 0
2566 | Story6 | C44 | 32 MPa RC Column (72.5 cm x 72.5 cm) | Column | 32MPa | Concrete Rectangular | 725 | 725 | 5256.3 | 3050 | 1.6 | 3922.09 | G300E | 48746116.67 | 382.48 | G300E | 0 | 0
2567 | Story6 | C45 | 32 MPa RC Column (72.5 cm x 72.5 cm) | Column | 32MPa | Concrete Rectangular | 725 | 725 | 5256.3 | 3050 | 1.6 | 3922.09 | G300E | 48724766.67 | 382.31 | G300E | 0 | 0
2568 | Story6 | C46 | 32 MPa RC Column (72.5 cm x 72.5 cm) | Column | 32MPa | Concrete Rectangular | 725 | 725 | 5256.3 | 3050 | 1.6 | 3922.09 | G300E | 91213300 | 715.69 | G300E | 0 | 0
2569 | Story6 | C47 | 32 MPa RC Column (72.5 cm x 72.5 cm) | Column | 32MPa | Concrete Rectangular | 725 | 725 | 5256.3 | 3050 | 1.6 | 3922.09 | G300E | 95071550 | 745.97 | G300E | 0 | 0
2570 | Story6 | C48 | 32 MPa RC Column (72.5 cm x 72.5 cm) | Column | 32MPa | Concrete Rectangular | 725 | 725 | 5256.3 | 3050 | 1.6 | 3922.09 | G300E | 49439483.33 | 387.92 | G300E | 0 | 0
2571 | Story6 | C49 | 32 MPa RC Column (72.5 cm x 72.5 cm) | Column | 32MPa | Concrete Rectangular | 725 | 725 | 5256.3 | 3050 | 1.6 | 3922.09 | G300E | 51897783.33 | 407.21 | G300E | 0 | 0
2572 | Story6 | C5 | 32 MPa RC Column (72.5 cm x 72.5 cm) | Column | 32MPa | Concrete Rectangular | 725 | 725 | 5256.3 | 3050 | 1.6 | 3922.09 | G300E | 52678583.33 | 413.34 | G300E | 0 | 0
2573 | Story6 | C50 | 32 MPa RC Column (72.5 cm x 72.5 cm) | Column | 32MPa | Concrete Rectangular | 725 | 725 | 5256.3 | 3050 | 1.6 | 3922.09 | G300E | 100938733.33 | 792 | G300E | 0 | 0
2574 | Story6 | C51 | 32 MPa RC Column (72.5 cm x 72.5 cm) | Column | 32MPa | Concrete Rectangular | 725 | 725 | 5256.3 | 3050 | 1.6 | 3922.09 | G300E | 100486316.67 | 788.45 | G300E | 0 | 0
2575 | Story6 | C52 | 32 MPa RC Column (72.5 cm x 72.5 cm) | Column | 32MPa | Concrete Rectangular | 725 | 725 | 5256.3 | 3050 | 1.6 | 3922.09 | G300E | 64840966.67 | 508.77 | G300E | 0 | 0
2576 | Story6 | C53 | 32 MPa RC Column (72.5 cm x 72.5 cm) | Column | 32MPa | Concrete Rectangular | 725 | 725 | 5256.3 | 3050 | 1.6 | 3922.09 | G300E | 64832833.33 | 508.7 | G300E | 0 | 0
2577 | Story6 | C54 | 32 MPa RC Column (72.5 cm x 72.5 cm) | Column | 32MPa | Concrete Rectangular | 725 | 725 | 5256.3 | 3050 | 1.6 | 3922.09 | G300E | 100449716.67 | 788.17 | G300E | 0 | 0
2578 | Story6 | C55 | 32 MPa RC Column (72.5 cm x 72.5 cm) | Column | 32MPa | Concrete Rectangular | 725 | 725 | 5256.3 | 3050 | 1.6 | 3922.09 | G300E | 100929583.33 | 791.93 | G300E | 0 | 0
2579 | Story6 | C56 | 32 MPa RC Column (72.5 cm x 72.5 cm) | Column | 32MPa | Concrete Rectangular | 725 | 725 | 5256.3 | 3050 | 1.6 | 3922.09 | G300E | 51908966.67 | 407.3 | G300E | 0 | 0
2580 | Story6 | C57 | 32 MPa RC Column (72.5 cm x 72.5 cm) | Column | 32MPa | Concrete Rectangular | 725 | 725 | 5256.3 | 3050 | 1.6 | 3922.09 | G300E | 42062550 | 330.04 | G300E | 0 | 0
2581 | Story6 | C58 | 32 MPa RC Column (72.5 cm x 72.5 cm) | Column | 32MPa | Concrete Rectangular | 725 | 725 | 5256.3 | 3050 | 1.6 | 3922.09 | G300E | 49567583.33 | 388.93 | G300E | 0 | 0
2582 | Story6 | C59 | 32 MPa RC Column (72.5 cm x 72.5 cm) | Column | 32MPa | Concrete Rectangular | 725 | 725 | 5256.3 | 3050 | 1.6 | 3922.09 | G300E | 51217633.33 | 401.87 | G300E | 0 | 0
2583 | Story6 | C6 | 32 MPa RC Column (72.5 cm x 72.5 cm) | Column | 32MPa | Concrete Rectangular | 725 | 725 | 5256.3 | 3050 | 1.6 | 3922.09 | G300E | 51215600 | 401.86 | G300E | 0 | 0
2584 | Story6 | C60 | 32 MPa RC Column (72.5 cm x 72.5 cm) | Column | 32MPa | Concrete Rectangular | 725 | 725 | 5256.3 | 3050 | 1.6 | 3922.09 | G300E | 52680616.67 | 413.35 | G300E | 0 | 0
2585 | Story6 | C61 | 32 MPa RC Column (72.5 cm x 72.5 cm) | Column | 32MPa | Concrete Rectangular | 725 | 725 | 5256.3 | 3050 | 1.6 | 3922.09 | G300E | 52681633.33 | 413.36 | G300E | 0 | 0
2586 | Story6 | C62 | 32 MPa RC Column (72.5 cm x 72.5 cm) | Column | 32MPa | Concrete Rectangular | 725 | 725 | 5256.3 | 3050 | 1.6 | 3922.09 | G300E | 51221700 | 401.9 | G300E | 0 | 0
2587 | Story6 | C63 | 32 MPa RC Column (72.5 cm x 72.5 cm) | Column | 32MPa | Concrete Rectangular | 725 | 725 | 5256.3 | 3050 | 1.6 | 3922.09 | G300E | 49575716.67 | 388.99 | G300E | 0 | 0
2588 | Story6 | C64 | 32 MPa RC Column (72.5 cm x 72.5 cm) | Column | 32MPa | Concrete Rectangular | 725 | 725 | 5256.3 | 3050 | 1.6 | 3922.09 | G300E | 42072716.67 | 330.12 | G300E | 0 | 0
2589 | Story6 | C7 | 32 MPa RC Column (72.5 cm x 72.5 cm) | Column | 32MPa | Concrete Rectangular | 725 | 725 | 5256.3 | 3050 | 1.6 | 3922.09 | G300E | 49564533.33 | 388.9 | G300E | 0 | 0
2590 | Story6 | C8 | 32 MPa RC Column (72.5 cm x 72.5 cm) | Column | 32MPa | Concrete Rectangular | 725 | 725 | 5256.3 | 3050 | 1.6 | 3922.09 | G300E | 42059500 | 330.01 | G300E | 0 | 0
2591 | Story6 | C9 | 32 MPa RC Column (72.5 cm x 72.5 cm) | Column | 32MPa | Concrete Rectangular | 725 | 725 | 5256.3 | 3050 | 1.6 | 3922.09 | G300E | 51894733.33 | 407.19 | G300E | 0 | 0
2592 | Story7 | C1 | 32 MPa RC Column (70 cm x 70 cm) | Column | 32MPa | Concrete Rectangular | 700 | 700 | 4900 | 3025 | 1.48 | 3626.3 | G300E | 48783166.67 | 382.77 | G300E | 0 | 0
2593 | Story7 | C10 | 32 MPa RC Column (70 cm x 70 cm) | Column | 32MPa | Concrete Rectangular | 700 | 700 | 4900 | 3025 | 1.48 | 3626.3 | G300E | 102369025 | 803.23 | G300E | 0 | 0
2594 | Story7 | C11 | 32 MPa RC Column (70 cm x 70 cm) | Column | 32MPa | Concrete Rectangular | 700 | 700 | 4900 | 3025 | 1.48 | 3626.3 | G300E | 101924350 | 799.74 | G300E | 0 | 0
2595 | Story7 | C12 | 32 MPa RC Column (70 cm x 70 cm) | Column | 32MPa | Concrete Rectangular | 700 | 700 | 4900 | 3025 | 1.48 | 3626.3 | G300E | 64956833.33 | 509.68 | G300E | 0 | 0
2596 | Story7 | C13 | 32 MPa RC Column (70 cm x 70 cm) | Column | 32MPa | Concrete Rectangular | 700 | 700 | 4900 | 3025 | 1.48 | 3626.3 | G300E | 64955825 | 509.67 | G300E | 0 | 0
2597 | Story7 | C14 | 32 MPa RC Column (70 cm x 70 cm) | Column | 32MPa | Concrete Rectangular | 700 | 700 | 4900 | 3025 | 1.48 | 3626.3 | G300E | 101924350 | 799.74 | G300E | 0 | 0
2598 | Story7 | C15 | 32 MPa RC Column (70 cm x 70 cm) | Column | 32MPa | Concrete Rectangular | 700 | 700 | 4900 | 3025 | 1.48 | 3626.3 | G300E | 102369025 | 803.23 | G300E | 0 | 0
2599 | Story7 | C16 | 32 MPa RC Column (70 cm x 70 cm) | Column | 32MPa | Concrete Rectangular | 700 | 700 | 4900 | 3025 | 1.48 | 3626.3 | G300E | 56121816.67 | 440.35 | G300E | 0 | 0
2600 | Story7 | C17 | 32 MPa RC Column (70 cm x 70 cm) | Column | 32MPa | Concrete Rectangular | 700 | 700 | 4900 | 3025 | 1.48 | 3626.3 | G300E | 53805675 | 422.18 | G300E | 0 | 0
2601 | Story7 | C18 | 32 MPa RC Column (70 cm x 70 cm) | Column | 32MPa | Concrete Rectangular | 700 | 700 | 4900 | 3025 | 1.48 | 3626.3 | G300E | 96754625 | 759.17 | G300E | 0 | 0
2602 | Story7 | C19 | 32 MPa RC Column (70 cm x 70 cm) | Column | 32MPa | Concrete Rectangular | 700 | 700 | 4900 | 3025 | 1.48 | 3626.3 | G300E | 92366358.33 | 724.74 | G300E | 0 | 0
2603 | Story7 | C2 | 32 MPa RC Column (70 cm x 70 cm) | Column | 32MPa | Concrete Rectangular | 700 | 700 | 4900 | 3025 | 1.48 | 3626.3 | G300E | 54602258.33 | 428.43 | G300E | 0 | 0
2604 | Story7 | C20 | 32 MPa RC Column (70 cm x 70 cm) | Column | 32MPa | Concrete Rectangular | 700 | 700 | 4900 | 3025 | 1.48 | 3626.3 | G300E | 49904433.33 | 391.57 | G300E | 0 | 0
2605 | Story7 | C21 | 32 MPa RC Column (70 cm x 70 cm) | Column | 32MPa | Concrete Rectangular | 700 | 700 | 4900 | 3025 | 1.48 | 3626.3 | G300E | 49900400 | 391.54 | G300E | 0 | 0
2606 | Story7 | C22 | 32 MPa RC Column (70 cm x 70 cm) | Column | 32MPa | Concrete Rectangular | 700 | 700 | 4900 | 3025 | 1.48 | 3626.3 | G300E | 92363333.33 | 724.72 | G300E | 0 | 0
2607 | Story7 | C23 | 32 MPa RC Column (70 cm x 70 cm) | Column | 32MPa | Concrete Rectangular | 700 | 700 | 4900 | 3025 | 1.48 | 3626.3 | G300E | 96754625 | 759.17 | G300E | 0 | 0
2608 | Story7 | C24 | 32 MPa RC Column (70 cm x 70 cm) | Column | 32MPa | Concrete Rectangular | 700 | 700 | 4900 | 3025 | 1.48 | 3626.3 | G300E | 53803658.33 | 422.16 | G300E | 0 | 0
2609 | Story7 | C25 | 32 MPa RC Column (70 cm x 70 cm) | Column | 32MPa | Concrete Rectangular | 700 | 700 | 4900 | 3025 | 1.48 | 3626.3 | G300E | 45849925 | 359.76 | G300E | 0 | 0
2610 | Story7 | C26 | 32 MPa RC Column (70 cm x 70 cm) | Column | 32MPa | Concrete Rectangular | 700 | 700 | 4900 | 3025 | 1.48 | 3626.3 | G300E | 46057641.67 | 361.39 | G300E | 0 | 0
2611 | Story7 | C27 | 32 MPa RC Column (70 cm x 70 cm) | Column | 32MPa | Concrete Rectangular | 700 | 700 | 4900 | 3025 | 1.48 | 3626.3 | G300E | 33200383.33 | 260.5 | G300E | 0 | 0
2612 | Story7 | C3 | 32 MPa RC Column (70 cm x 70 cm) | Column | 32MPa | Concrete Rectangular | 700 | 700 | 4900 | 3025 | 1.48 | 3626.3 | G300E | 56140975 | 440.5 | G300E | 0 | 0
2613 | Story7 | C30 | 32 MPa RC Column (70 cm x 70 cm) | Column | 32MPa | Concrete Rectangular | 700 | 700 | 4900 | 3025 | 1.48 | 3626.3 | G300E | 33185258.33 | 260.38 | G300E | 0 | 0
2614 | Story7 | C31 | 32 MPa RC Column (70 cm x 70 cm) | Column | 32MPa | Concrete Rectangular | 700 | 700 | 4900 | 3025 | 1.48 | 3626.3 | G300E | 46048566.67 | 361.31 | G300E | 0 | 0
2615 | Story7 | C32 | 32 MPa RC Column (70 cm x 70 cm) | Column | 32MPa | Concrete Rectangular | 700 | 700 | 4900 | 3025 | 1.48 | 3626.3 | G300E | 45847908.33 | 359.74 | G300E | 0 | 0
2616 | Story7 | C33 | 32 MPa RC Column (70 cm x 70 cm) | Column | 32MPa | Concrete Rectangular | 700 | 700 | 4900 | 3025 | 1.48 | 3626.3 | G300E | 45849925 | 359.76 | G300E | 0 | 0
2617 | Story7 | C34 | 32 MPa RC Column (70 cm x 70 cm) | Column | 32MPa | Concrete Rectangular | 700 | 700 | 4900 | 3025 | 1.48 | 3626.3 | G300E | 46057641.67 | 361.39 | G300E | 0 | 0
2618 | Story7 | C35 | 32 MPa RC Column (70 cm x 70 cm) | Column | 32MPa | Concrete Rectangular | 700 | 700 | 4900 | 3025 | 1.48 | 3626.3 | G300E | 33200383.33 | 260.5 | G300E | 0 | 0
2619 | Story7 | C38 | 32 MPa RC Column (70 cm x 70 cm) | Column | 32MPa | Concrete Rectangular | 700 | 700 | 4900 | 3025 | 1.48 | 3626.3 | G300E | 33225591.67 | 260.7 | G300E | 0 | 0
2620 | Story7 | C39 | 32 MPa RC Column (70 cm x 70 cm) | Column | 32MPa | Concrete Rectangular | 700 | 700 | 4900 | 3025 | 1.48 | 3626.3 | G300E | 46051591.67 | 361.34 | G300E | 0 | 0
2621 | Story7 | C4 | 32 MPa RC Column (70 cm x 70 cm) | Column | 32MPa | Concrete Rectangular | 700 | 700 | 4900 | 3025 | 1.48 | 3626.3 | G300E | 57611125 | 452.04 | G300E | 0 | 0
2622 | Story7 | C40 | 32 MPa RC Column (70 cm x 70 cm) | Column | 32MPa | Concrete Rectangular | 700 | 700 | 4900 | 3025 | 1.48 | 3626.3 | G300E | 45845891.67 | 359.72 | G300E | 0 | 0
2623 | Story7 | C41 | 32 MPa RC Column (70 cm x 70 cm) | Column | 32MPa | Concrete Rectangular | 700 | 700 | 4900 | 3025 | 1.48 | 3626.3 | G300E | 53805675 | 422.18 | G300E | 0 | 0
2624 | Story7 | C42 | 32 MPa RC Column (70 cm x 70 cm) | Column | 32MPa | Concrete Rectangular | 700 | 700 | 4900 | 3025 | 1.48 | 3626.3 | G300E | 96755633.33 | 759.18 | G300E | 0 | 0
2625 | Story7 | C43 | 32 MPa RC Column (70 cm x 70 cm) | Column | 32MPa | Concrete Rectangular | 700 | 700 | 4900 | 3025 | 1.48 | 3626.3 | G300E | 92367366.67 | 724.75 | G300E | 0 | 0
2626 | Story7 | C44 | 32 MPa RC Column (70 cm x 70 cm) | Column | 32MPa | Concrete Rectangular | 700 | 700 | 4900 | 3025 | 1.48 | 3626.3 | G300E | 49904433.33 | 391.57 | G300E | 0 | 0
2627 | Story7 | C45 | 32 MPa RC Column (70 cm x 70 cm) | Column | 32MPa | Concrete Rectangular | 700 | 700 | 4900 | 3025 | 1.48 | 3626.3 | G300E | 49885275 | 391.42 | G300E | 0 | 0
2628 | Story7 | C46 | 32 MPa RC Column (70 cm x 70 cm) | Column | 32MPa | Concrete Rectangular | 700 | 700 | 4900 | 3025 | 1.48 | 3626.3 | G300E | 92250400 | 723.83 | G300E | 0 | 0
2629 | Story7 | C47 | 32 MPa RC Column (70 cm x 70 cm) | Column | 32MPa | Concrete Rectangular | 700 | 700 | 4900 | 3025 | 1.48 | 3626.3 | G300E | 96675975 | 758.56 | G300E | 0 | 0
2630 | Story7 | C48 | 32 MPa RC Column (70 cm x 70 cm) | Column | 32MPa | Concrete Rectangular | 700 | 700 | 4900 | 3025 | 1.48 | 3626.3 | G300E | 53922641.67 | 423.1 | G300E | 0 | 0
2631 | Story7 | C49 | 32 MPa RC Column (70 cm x 70 cm) | Column | 32MPa | Concrete Rectangular | 700 | 700 | 4900 | 3025 | 1.48 | 3626.3 | G300E | 56124841.67 | 440.38 | G300E | 0 | 0
2632 | Story7 | C5 | 32 MPa RC Column (70 cm x 70 cm) | Column | 32MPa | Concrete Rectangular | 700 | 700 | 4900 | 3025 | 1.48 | 3626.3 | G300E | 57611125 | 452.04 | G300E | 0 | 0
2633 | Story7 | C50 | 32 MPa RC Column (70 cm x 70 cm) | Column | 32MPa | Concrete Rectangular | 700 | 700 | 4900 | 3025 | 1.48 | 3626.3 | G300E | 102369025 | 803.23 | G300E | 0 | 0
2634 | Story7 | C51 | 32 MPa RC Column (70 cm x 70 cm) | Column | 32MPa | Concrete Rectangular | 700 | 700 | 4900 | 3025 | 1.48 | 3626.3 | G300E | 101926366.67 | 799.75 | G300E | 0 | 0
2635 | Story7 | C52 | 32 MPa RC Column (70 cm x 70 cm) | Column | 32MPa | Concrete Rectangular | 700 | 700 | 4900 | 3025 | 1.48 | 3626.3 | G300E | 64958850 | 509.69 | G300E | 0 | 0
2636 | Story7 | C53 | 32 MPa RC Column (70 cm x 70 cm) | Column | 32MPa | Concrete Rectangular | 700 | 700 | 4900 | 3025 | 1.48 | 3626.3 | G300E | 64949775 | 509.62 | G300E | 0 | 0
2637 | Story7 | C54 | 32 MPa RC Column (70 cm x 70 cm) | Column | 32MPa | Concrete Rectangular | 700 | 700 | 4900 | 3025 | 1.48 | 3626.3 | G300E | 101894100 | 799.5 | G300E | 0 | 0
2638 | Story7 | C55 | 32 MPa RC Column (70 cm x 70 cm) | Column | 32MPa | Concrete Rectangular | 700 | 700 | 4900 | 3025 | 1.48 | 3626.3 | G300E | 102359950 | 803.15 | G300E | 0 | 0
2639 | Story7 | C56 | 32 MPa RC Column (70 cm x 70 cm) | Column | 32MPa | Concrete Rectangular | 700 | 700 | 4900 | 3025 | 1.48 | 3626.3 | G300E | 56140975 | 440.5 | G300E | 0 | 0
2640 | Story7 | C57 | 32 MPa RC Column (70 cm x 70 cm) | Column | 32MPa | Concrete Rectangular | 700 | 700 | 4900 | 3025 | 1.48 | 3626.3 | G300E | 48786191.67 | 382.79 | G300E | 0 | 0
2641 | Story7 | C58 | 32 MPa RC Column (70 cm x 70 cm) | Column | 32MPa | Concrete Rectangular | 700 | 700 | 4900 | 3025 | 1.48 | 3626.3 | G300E | 54605283.33 | 428.45 | G300E | 0 | 0
2642 | Story7 | C59 | 32 MPa RC Column (70 cm x 70 cm) | Column | 32MPa | Concrete Rectangular | 700 | 700 | 4900 | 3025 | 1.48 | 3626.3 | G300E | 56142991.67 | 440.52 | G300E | 0 | 0
2643 | Story7 | C6 | 32 MPa RC Column (70 cm x 70 cm) | Column | 32MPa | Concrete Rectangular | 700 | 700 | 4900 | 3025 | 1.48 | 3626.3 | G300E | 56140975 | 440.5 | G300E | 0 | 0
2644 | Story7 | C60 | 32 MPa RC Column (70 cm x 70 cm) | Column | 32MPa | Concrete Rectangular | 700 | 700 | 4900 | 3025 | 1.48 | 3626.3 | G300E | 57614150 | 452.06 | G300E | 0 | 0
2645 | Story7 | C61 | 32 MPa RC Column (70 cm x 70 cm) | Column | 32MPa | Concrete Rectangular | 700 | 700 | 4900 | 3025 | 1.48 | 3626.3 | G300E | 57614150 | 452.06 | G300E | 0 | 0
2646 | Story7 | C62 | 32 MPa RC Column (70 cm x 70 cm) | Column | 32MPa | Concrete Rectangular | 700 | 700 | 4900 | 3025 | 1.48 | 3626.3 | G300E | 56147025 | 440.55 | G300E | 0 | 0
2647 | Story7 | C63 | 32 MPa RC Column (70 cm x 70 cm) | Column | 32MPa | Concrete Rectangular | 700 | 700 | 4900 | 3025 | 1.48 | 3626.3 | G300E | 54613350 | 428.52 | G300E | 0 | 0
2648 | Story7 | C64 | 32 MPa RC Column (70 cm x 70 cm) | Column | 32MPa | Concrete Rectangular | 700 | 700 | 4900 | 3025 | 1.48 | 3626.3 | G300E | 48798291.67 | 382.89 | G300E | 0 | 0
2649 | Story7 | C7 | 32 MPa RC Column (70 cm x 70 cm) | Column | 32MPa | Concrete Rectangular | 700 | 700 | 4900 | 3025 | 1.48 | 3626.3 | G300E | 54602258.33 | 428.43 | G300E | 0 | 0
2650 | Story7 | C8 | 32 MPa RC Column (70 cm x 70 cm) | Column | 32MPa | Concrete Rectangular | 700 | 700 | 4900 | 3025 | 1.48 | 3626.3 | G300E | 48783166.67 | 382.77 | G300E | 0 | 0
2651 | Story7 | C9 | 32 MPa RC Column (70 cm x 70 cm) | Column | 32MPa | Concrete Rectangular | 700 | 700 | 4900 | 3025 | 1.48 | 3626.3 | G300E | 56121816.67 | 440.35 | G300E | 0 | 0
2652 | Story8 | C1 | 32 MPa RC Column (70 cm x 70 cm) | Column | 32MPa | Concrete Rectangular | 700 | 700 | 4900 | 3025 | 1.48 | 3626.3 | G300E | 44714541.67 | 350.85 | G300E | 0 | 0
2653 | Story8 | C10 | 32 MPa RC Column (70 cm x 70 cm) | Column | 32MPa | Concrete Rectangular | 700 | 700 | 4900 | 3025 | 1.48 | 3626.3 | G300E | 93069166.67 | 730.26 | G300E | 0 | 0
2654 | Story8 | C11 | 32 MPa RC Column (70 cm x 70 cm) | Column | 32MPa | Concrete Rectangular | 700 | 700 | 4900 | 3025 | 1.48 | 3626.3 | G300E | 92526683.33 | 726 | G300E | 0 | 0
2655 | Story8 | C12 | 32 MPa RC Column (70 cm x 70 cm) | Column | 32MPa | Concrete Rectangular | 700 | 700 | 4900 | 3025 | 1.48 | 3626.3 | G300E | 55530933.33 | 435.72 | G300E | 0 | 0
2656 | Story8 | C13 | 32 MPa RC Column (70 cm x 70 cm) | Column | 32MPa | Concrete Rectangular | 700 | 700 | 4900 | 3025 | 1.48 | 3626.3 | G300E | 55528916.67 | 435.7 | G300E | 0 | 0
2657 | Story8 | C14 | 32 MPa RC Column (70 cm x 70 cm) | Column | 32MPa | Concrete Rectangular | 700 | 700 | 4900 | 3025 | 1.48 | 3626.3 | G300E | 92525675 | 725.99 | G300E | 0 | 0
2658 | Story8 | C15 | 32 MPa RC Column (70 cm x 70 cm) | Column | 32MPa | Concrete Rectangular | 700 | 700 | 4900 | 3025 | 1.48 | 3626.3 | G300E | 93069166.67 | 730.26 | G300E | 0 | 0
2659 | Story8 | C16 | 32 MPa RC Column (70 cm x 70 cm) | Column | 32MPa | Concrete Rectangular | 700 | 700 | 4900 | 3025 | 1.48 | 3626.3 | G300E | 49395225 | 387.57 | G300E | 0 | 0
2660 | Story8 | C17 | 32 MPa RC Column (70 cm x 70 cm) | Column | 32MPa | Concrete Rectangular | 700 | 700 | 4900 | 3025 | 1.48 | 3626.3 | G300E | 47010516.67 | 368.86 | G300E | 0 | 0
2661 | Story8 | C18 | 32 MPa RC Column (70 cm x 70 cm) | Column | 32MPa | Concrete Rectangular | 700 | 700 | 4900 | 3025 | 1.48 | 3626.3 | G300E | 87574758.33 | 687.14 | G300E | 0 | 0
2662 | Story8 | C19 | 32 MPa RC Column (70 cm x 70 cm) | Column | 32MPa | Concrete Rectangular | 700 | 700 | 4900 | 3025 | 1.48 | 3626.3 | G300E | 83770316.67 | 657.29 | G300E | 0 | 0
2663 | Story8 | C2 | 32 MPa RC Column (70 cm x 70 cm) | Column | 32MPa | Concrete Rectangular | 700 | 700 | 4900 | 3025 | 1.48 | 3626.3 | G300E | 48494783.33 | 380.51 | G300E | 0 | 0
2664 | Story8 | C20 | 32 MPa RC Column (70 cm x 70 cm) | Column | 32MPa | Concrete Rectangular | 700 | 700 | 4900 | 3025 | 1.48 | 3626.3 | G300E | 40083266.67 | 314.51 | G300E | 0 | 0
2665 | Story8 | C21 | 32 MPa RC Column (70 cm x 70 cm) | Column | 32MPa | Concrete Rectangular | 700 | 700 | 4900 | 3025 | 1.48 | 3626.3 | G300E | 40080241.67 | 314.48 | G300E | 0 | 0
2666 | Story8 | C22 | 32 MPa RC Column (70 cm x 70 cm) | Column | 32MPa | Concrete Rectangular | 700 | 700 | 4900 | 3025 | 1.48 | 3626.3 | G300E | 83767291.67 | 657.27 | G300E | 0 | 0
2667 | Story8 | C23 | 32 MPa RC Column (70 cm x 70 cm) | Column | 32MPa | Concrete Rectangular | 700 | 700 | 4900 | 3025 | 1.48 | 3626.3 | G300E | 87574758.33 | 687.14 | G300E | 0 | 0
2668 | Story8 | C24 | 32 MPa RC Column (70 cm x 70 cm) | Column | 32MPa | Concrete Rectangular | 700 | 700 | 4900 | 3025 | 1.48 | 3626.3 | G300E | 47009508.33 | 368.85 | G300E | 0 | 0
2669 | Story8 | C25 | 32 MPa RC Column (70 cm x 70 cm) | Column | 32MPa | Concrete Rectangular | 700 | 700 | 4900 | 3025 | 1.48 | 3626.3 | G300E | 40008650 | 313.92 | G300E | 0 | 0
2670 | Story8 | C26 | 32 MPa RC Column (70 cm x 70 cm) | Column | 32MPa | Concrete Rectangular | 700 | 700 | 4900 | 3025 | 1.48 | 3626.3 | G300E | 36708375 | 288.03 | G300E | 0 | 0
2671 | Story8 | C27 | 32 MPa RC Column (70 cm x 70 cm) | Column | 32MPa | Concrete Rectangular | 700 | 700 | 4900 | 3025 | 1.48 | 3626.3 | G300E | 24006400 | 188.36 | G300E | 0 | 0
2672 | Story8 | C3 | 32 MPa RC Column (70 cm x 70 cm) | Column | 32MPa | Concrete Rectangular | 700 | 700 | 4900 | 3025 | 1.48 | 3626.3 | G300E | 50151475 | 393.51 | G300E | 0 | 0
2673 | Story8 | C30 | 32 MPa RC Column (70 cm x 70 cm) | Column | 32MPa | Concrete Rectangular | 700 | 700 | 4900 | 3025 | 1.48 | 3626.3 | G300E | 23998333.33 | 188.3 | G300E | 0 | 0
2674 | Story8 | C31 | 32 MPa RC Column (70 cm x 70 cm) | Column | 32MPa | Concrete Rectangular | 700 | 700 | 4900 | 3025 | 1.48 | 3626.3 | G300E | 36701316.67 | 287.97 | G300E | 0 | 0
2675 | Story8 | C32 | 32 MPa RC Column (70 cm x 70 cm) | Column | 32MPa | Concrete Rectangular | 700 | 700 | 4900 | 3025 | 1.48 | 3626.3 | G300E | 40006633.33 | 313.91 | G300E | 0 | 0
2676 | Story8 | C33 | 32 MPa RC Column (70 cm x 70 cm) | Column | 32MPa | Concrete Rectangular | 700 | 700 | 4900 | 3025 | 1.48 | 3626.3 | G300E | 40008650 | 313.92 | G300E | 0 | 0
2677 | Story8 | C34 | 32 MPa RC Column (70 cm x 70 cm) | Column | 32MPa | Concrete Rectangular | 700 | 700 | 4900 | 3025 | 1.48 | 3626.3 | G300E | 36709383.33 | 288.04 | G300E | 0 | 0
2678 | Story8 | C35 | 32 MPa RC Column (70 cm x 70 cm) | Column | 32MPa | Concrete Rectangular | 700 | 700 | 4900 | 3025 | 1.48 | 3626.3 | G300E | 24006400 | 188.36 | G300E | 0 | 0
2679 | Story8 | C38 | 32 MPa RC Column (70 cm x 70 cm) | Column | 32MPa | Concrete Rectangular | 700 | 700 | 4900 | 3025 | 1.48 | 3626.3 | G300E | 24018500 | 188.46 | G300E | 0 | 0
2680 | Story8 | C39 | 32 MPa RC Column (70 cm x 70 cm) | Column | 32MPa | Concrete Rectangular | 700 | 700 | 4900 | 3025 | 1.48 | 3626.3 | G300E | 36711400 | 288.05 | G300E | 0 | 0
2681 | Story8 | C4 | 32 MPa RC Column (70 cm x 70 cm) | Column | 32MPa | Concrete Rectangular | 700 | 700 | 4900 | 3025 | 1.48 | 3626.3 | G300E | 51899925 | 407.23 | G300E | 0 | 0
2682 | Story8 | C40 | 32 MPa RC Column (70 cm x 70 cm) | Column | 32MPa | Concrete Rectangular | 700 | 700 | 4900 | 3025 | 1.48 | 3626.3 | G300E | 40012683.33 | 313.95 | G300E | 0 | 0
2683 | Story8 | C41 | 32 MPa RC Column (70 cm x 70 cm) | Column | 32MPa | Concrete Rectangular | 700 | 700 | 4900 | 3025 | 1.48 | 3626.3 | G300E | 47012533.33 | 368.88 | G300E | 0 | 0
2684 | Story8 | C42 | 32 MPa RC Column (70 cm x 70 cm) | Column | 32MPa | Concrete Rectangular | 700 | 700 | 4900 | 3025 | 1.48 | 3626.3 | G300E | 87575766.67 | 687.15 | G300E | 0 | 0
2685 | Story8 | C43 | 32 MPa RC Column (70 cm x 70 cm) | Column | 32MPa | Concrete Rectangular | 700 | 700 | 4900 | 3025 | 1.48 | 3626.3 | G300E | 83770316.67 | 657.29 | G300E | 0 | 0
2686 | Story8 | C44 | 32 MPa RC Column (70 cm x 70 cm) | Column | 32MPa | Concrete Rectangular | 700 | 700 | 4900 | 3025 | 1.48 | 3626.3 | G300E | 40083266.67 | 314.51 | G300E | 0 | 0
2687 | Story8 | C45 | 32 MPa RC Column (70 cm x 70 cm) | Column | 32MPa | Concrete Rectangular | 700 | 700 | 4900 | 3025 | 1.48 | 3626.3 | G300E | 40068141.67 | 314.39 | G300E | 0 | 0
2688 | Story8 | C46 | 32 MPa RC Column (70 cm x 70 cm) | Column | 32MPa | Concrete Rectangular | 700 | 700 | 4900 | 3025 | 1.48 | 3626.3 | G300E | 83677550 | 656.57 | G300E | 0 | 0
2689 | Story8 | C47 | 32 MPa RC Column (70 cm x 70 cm) | Column | 32MPa | Concrete Rectangular | 700 | 700 | 4900 | 3025 | 1.48 | 3626.3 | G300E | 87509216.67 | 686.63 | G300E | 0 | 0
2690 | Story8 | C48 | 32 MPa RC Column (70 cm x 70 cm) | Column | 32MPa | Concrete Rectangular | 700 | 700 | 4900 | 3025 | 1.48 | 3626.3 | G300E | 47103283.33 | 369.59 | G300E | 0 | 0
2691 | Story8 | C49 | 32 MPa RC Column (70 cm x 70 cm) | Column | 32MPa | Concrete Rectangular | 700 | 700 | 4900 | 3025 | 1.48 | 3626.3 | G300E | 49398250 | 387.6 | G300E | 0 | 0
2692 | Story8 | C5 | 32 MPa RC Column (70 cm x 70 cm) | Column | 32MPa | Concrete Rectangular | 700 | 700 | 4900 | 3025 | 1.48 | 3626.3 | G300E | 51898916.67 | 407.22 | G300E | 0 | 0
2693 | Story8 | C50 | 32 MPa RC Column (70 cm x 70 cm) | Column | 32MPa | Concrete Rectangular | 700 | 700 | 4900 | 3025 | 1.48 | 3626.3 | G300E | 93071183.33 | 730.27 | G300E | 0 | 0
2694 | Story8 | C51 | 32 MPa RC Column (70 cm x 70 cm) | Column | 32MPa | Concrete Rectangular | 700 | 700 | 4900 | 3025 | 1.48 | 3626.3 | G300E | 92528700 | 726.01 | G300E | 0 | 0
2695 | Story8 | C52 | 32 MPa RC Column (70 cm x 70 cm) | Column | 32MPa | Concrete Rectangular | 700 | 700 | 4900 | 3025 | 1.48 | 3626.3 | G300E | 55531941.67 | 435.72 | G300E | 0 | 0
2696 | Story8 | C53 | 32 MPa RC Column (70 cm x 70 cm) | Column | 32MPa | Concrete Rectangular | 700 | 700 | 4900 | 3025 | 1.48 | 3626.3 | G300E | 55523875 | 435.66 | G300E | 0 | 0
2697 | Story8 | C54 | 32 MPa RC Column (70 cm x 70 cm) | Column | 32MPa | Concrete Rectangular | 700 | 700 | 4900 | 3025 | 1.48 | 3626.3 | G300E | 92494416.67 | 725.75 | G300E | 0 | 0
2698 | Story8 | C55 | 32 MPa RC Column (70 cm x 70 cm) | Column | 32MPa | Concrete Rectangular | 700 | 700 | 4900 | 3025 | 1.48 | 3626.3 | G300E | 93061100 | 730.19 | G300E | 0 | 0
2699 | Story8 | C56 | 32 MPa RC Column (70 cm x 70 cm) | Column | 32MPa | Concrete Rectangular | 700 | 700 | 4900 | 3025 | 1.48 | 3626.3 | G300E | 49422450 | 387.79 | G300E | 0 | 0
2700 | Story8 | C57 | 32 MPa RC Column (70 cm x 70 cm) | Column | 32MPa | Concrete Rectangular | 700 | 700 | 4900 | 3025 | 1.48 | 3626.3 | G300E | 44716558.33 | 350.86 | G300E | 0 | 0
2701 | Story8 | C58 | 32 MPa RC Column (70 cm x 70 cm) | Column | 32MPa | Concrete Rectangular | 700 | 700 | 4900 | 3025 | 1.48 | 3626.3 | G300E | 48497808.33 | 380.53 | G300E | 0 | 0
2702 | Story8 | C59 | 32 MPa RC Column (70 cm x 70 cm) | Column | 32MPa | Concrete Rectangular | 700 | 700 | 4900 | 3025 | 1.48 | 3626.3 | G300E | 50152483.33 | 393.51 | G300E | 0 | 0
2703 | Story8 | C6 | 32 MPa RC Column (70 cm x 70 cm) | Column | 32MPa | Concrete Rectangular | 700 | 700 | 4900 | 3025 | 1.48 | 3626.3 | G300E | 50150466.67 | 393.5 | G300E | 0 | 0
2704 | Story8 | C60 | 32 MPa RC Column (70 cm x 70 cm) | Column | 32MPa | Concrete Rectangular | 700 | 700 | 4900 | 3025 | 1.48 | 3626.3 | G300E | 51901941.67 | 407.24 | G300E | 0 | 0
2705 | Story8 | C61 | 32 MPa RC Column (70 cm x 70 cm) | Column | 32MPa | Concrete Rectangular | 700 | 700 | 4900 | 3025 | 1.48 | 3626.3 | G300E | 51901941.67 | 407.24 | G300E | 0 | 0
2706 | Story8 | C62 | 32 MPa RC Column (70 cm x 70 cm) | Column | 32MPa | Concrete Rectangular | 700 | 700 | 4900 | 3025 | 1.48 | 3626.3 | G300E | 50156516.67 | 393.55 | G300E | 0 | 0
2707 | Story8 | C63 | 32 MPa RC Column (70 cm x 70 cm) | Column | 32MPa | Concrete Rectangular | 700 | 700 | 4900 | 3025 | 1.48 | 3626.3 | G300E | 48504866.67 | 380.59 | G300E | 0 | 0
2708 | Story8 | C64 | 32 MPa RC Column (70 cm x 70 cm) | Column | 32MPa | Concrete Rectangular | 700 | 700 | 4900 | 3025 | 1.48 | 3626.3 | G300E | 44728658.33 | 350.96 | G300E | 0 | 0
2709 | Story8 | C7 | 32 MPa RC Column (70 cm x 70 cm) | Column | 32MPa | Concrete Rectangular | 700 | 700 | 4900 | 3025 | 1.48 | 3626.3 | G300E | 48494783.33 | 380.51 | G300E | 0 | 0
2710 | Story8 | C8 | 32 MPa RC Column (70 cm x 70 cm) | Column | 32MPa | Concrete Rectangular | 700 | 700 | 4900 | 3025 | 1.48 | 3626.3 | G300E | 44714541.67 | 350.85 | G300E | 0 | 0
2711 | Story8 | C9 | 32 MPa RC Column (70 cm x 70 cm) | Column | 32MPa | Concrete Rectangular | 700 | 700 | 4900 | 3025 | 1.48 | 3626.3 | G300E | 49397241.67 | 387.59 | G300E | 0 | 0
2712 | Story9 | C1 | 32 MPa RC Column (67.5 cm x 67.5 cm) | Column | 32MPa | Concrete Rectangular | 675 | 675 | 4556.3 | 3025 | 1.38 | 3371.9 | G300E | 52005800 | 408.06 | G300E | 0 | 0
2713 | Story9 | C10 | 32 MPa RC Column (67.5 cm x 67.5 cm) | Column | 32MPa | Concrete Rectangular | 675 | 675 | 4556.3 | 3025 | 1.38 | 3371.9 | G300E | 95272375 | 747.54 | G300E | 0 | 0
2714 | Story9 | C11 | 32 MPa RC Column (67.5 cm x 67.5 cm) | Column | 32MPa | Concrete Rectangular | 675 | 675 | 4556.3 | 3025 | 1.38 | 3371.9 | G300E | 94696616.67 | 743.02 | G300E | 0 | 0
2715 | Story9 | C12 | 32 MPa RC Column (67.5 cm x 67.5 cm) | Column | 32MPa | Concrete Rectangular | 675 | 675 | 4556.3 | 3025 | 1.38 | 3371.9 | G300E | 55946366.67 | 438.98 | G300E | 0 | 0
2716 | Story9 | C13 | 32 MPa RC Column (67.5 cm x 67.5 cm) | Column | 32MPa | Concrete Rectangular | 675 | 675 | 4556.3 | 3025 | 1.38 | 3371.9 | G300E | 55943341.67 | 438.95 | G300E | 0 | 0
2717 | Story9 | C14 | 32 MPa RC Column (67.5 cm x 67.5 cm) | Column | 32MPa | Concrete Rectangular | 675 | 675 | 4556.3 | 3025 | 1.38 | 3371.9 | G300E | 94695608.33 | 743.02 | G300E | 0 | 0
2718 | Story9 | C15 | 32 MPa RC Column (67.5 cm x 67.5 cm) | Column | 32MPa | Concrete Rectangular | 675 | 675 | 4556.3 | 3025 | 1.38 | 3371.9 | G300E | 95272375 | 747.54 | G300E | 0 | 0
2719 | Story9 | C16 | 32 MPa RC Column (67.5 cm x 67.5 cm) | Column | 32MPa | Concrete Rectangular | 675 | 675 | 4556.3 | 3025 | 1.38 | 3371.9 | G300E | 53466875 | 419.52 | G300E | 0 | 0
2720 | Story9 | C17 | 32 MPa RC Column (67.5 cm x 67.5 cm) | Column | 32MPa | Concrete Rectangular | 675 | 675 | 4556.3 | 3025 | 1.38 | 3371.9 | G300E | 51344333.33 | 402.87 | G300E | 0 | 0
2721 | Story9 | C18 | 32 MPa RC Column (67.5 cm x 67.5 cm) | Column | 32MPa | Concrete Rectangular | 675 | 675 | 4556.3 | 3025 | 1.38 | 3371.9 | G300E | 89821325 | 704.77 | G300E | 0 | 0
2722 | Story9 | C19 | 32 MPa RC Column (67.5 cm x 67.5 cm) | Column | 32MPa | Concrete Rectangular | 675 | 675 | 4556.3 | 3025 | 1.38 | 3371.9 | G300E | 85419950 | 670.24 | G300E | 0 | 0
2723 | Story9 | C2 | 32 MPa RC Column (67.5 cm x 67.5 cm) | Column | 32MPa | Concrete Rectangular | 675 | 675 | 4556.3 | 3025 | 1.38 | 3371.9 | G300E | 53369066.67 | 418.75 | G300E | 0 | 0
2724 | Story9 | C20 | 32 MPa RC Column (67.5 cm x 67.5 cm) | Column | 32MPa | Concrete Rectangular | 675 | 675 | 4556.3 | 3025 | 1.38 | 3371.9 | G300E | 40570291.67 | 318.33 | G300E | 0 | 0
2725 | Story9 | C21 | 32 MPa RC Column (67.5 cm x 67.5 cm) | Column | 32MPa | Concrete Rectangular | 675 | 675 | 4556.3 | 3025 | 1.38 | 3371.9 | G300E | 40567266.67 | 318.31 | G300E | 0 | 0
2726 | Story9 | C22 | 32 MPa RC Column (67.5 cm x 67.5 cm) | Column | 32MPa | Concrete Rectangular | 675 | 675 | 4556.3 | 3025 | 1.38 | 3371.9 | G300E | 85416925 | 670.21 | G300E | 0 | 0
2727 | Story9 | C23 | 32 MPa RC Column (67.5 cm x 67.5 cm) | Column | 32MPa | Concrete Rectangular | 675 | 675 | 4556.3 | 3025 | 1.38 | 3371.9 | G300E | 89820316.67 | 704.76 | G300E | 0 | 0
2728 | Story9 | C24 | 32 MPa RC Column (67.5 cm x 67.5 cm) | Column | 32MPa | Concrete Rectangular | 675 | 675 | 4556.3 | 3025 | 1.38 | 3371.9 | G300E | 51344333.33 | 402.87 | G300E | 0 | 0
2729 | Story9 | C25 | 32 MPa RC Column (67.5 cm x 67.5 cm) | Column | 32MPa | Concrete Rectangular | 675 | 675 | 4556.3 | 3025 | 1.38 | 3371.9 | G300E | 44519933.33 | 349.32 | G300E | 0 | 0
2730 | Story9 | C26 | 32 MPa RC Column (67.5 cm x 67.5 cm) | Column | 32MPa | Concrete Rectangular | 675 | 675 | 4556.3 | 3025 | 1.38 | 3371.9 | G300E | 37475716.67 | 294.05 | G300E | 0 | 0
2731 | Story9 | C27 | 32 MPa RC Column (67.5 cm x 67.5 cm) | Column | 32MPa | Concrete Rectangular | 675 | 675 | 4556.3 | 3025 | 1.38 | 3371.9 | G300E | 25311183.33 | 198.6 | G300E | 0 | 0
2732 | Story9 | C3 | 32 MPa RC Column (67.5 cm x 67.5 cm) | Column | 32MPa | Concrete Rectangular | 675 | 675 | 4556.3 | 3025 | 1.38 | 3371.9 | G300E | 54911816.67 | 430.86 | G300E | 0 | 0
2733 | Story9 | C30 | 32 MPa RC Column (67.5 cm x 67.5 cm) | Column | 32MPa | Concrete Rectangular | 675 | 675 | 4556.3 | 3025 | 1.38 | 3371.9 | G300E | 25307150 | 198.57 | G300E | 0 | 0
2734 | Story9 | C31 | 32 MPa RC Column (67.5 cm x 67.5 cm) | Column | 32MPa | Concrete Rectangular | 675 | 675 | 4556.3 | 3025 | 1.38 | 3371.9 | G300E | 37470675 | 294.01 | G300E | 0 | 0
2735 | Story9 | C32 | 32 MPa RC Column (67.5 cm x 67.5 cm) | Column | 32MPa | Concrete Rectangular | 675 | 675 | 4556.3 | 3025 | 1.38 | 3371.9 | G300E | 44518925 | 349.31 | G300E | 0 | 0
2736 | Story9 | C33 | 32 MPa RC Column (67.5 cm x 67.5 cm) | Column | 32MPa | Concrete Rectangular | 675 | 675 | 4556.3 | 3025 | 1.38 | 3371.9 | G300E | 44519933.33 | 349.32 | G300E | 0 | 0
2737 | Story9 | C34 | 32 MPa RC Column (67.5 cm x 67.5 cm) | Column | 32MPa | Concrete Rectangular | 675 | 675 | 4556.3 | 3025 | 1.38 | 3371.9 | G300E | 37475716.67 | 294.05 | G300E | 0 | 0
2738 | Story9 | C35 | 32 MPa RC Column (67.5 cm x 67.5 cm) | Column | 32MPa | Concrete Rectangular | 675 | 675 | 4556.3 | 3025 | 1.38 | 3371.9 | G300E | 25311183.33 | 198.6 | G300E | 0 | 0
2739 | Story9 | C38 | 32 MPa RC Column (67.5 cm x 67.5 cm) | Column | 32MPa | Concrete Rectangular | 675 | 675 | 4556.3 | 3025 | 1.38 | 3371.9 | G300E | 25310175 | 198.59 | G300E | 0 | 0
2740 | Story9 | C39 | 32 MPa RC Column (67.5 cm x 67.5 cm) | Column | 32MPa | Concrete Rectangular | 675 | 675 | 4556.3 | 3025 | 1.38 | 3371.9 | G300E | 37486808.33 | 294.14 | G300E | 0 | 0
2741 | Story9 | C4 | 32 MPa RC Column (67.5 cm x 67.5 cm) | Column | 32MPa | Concrete Rectangular | 675 | 675 | 4556.3 | 3025 | 1.38 | 3371.9 | G300E | 56712700 | 444.99 | G300E | 0 | 0
2742 | Story9 | C40 | 32 MPa RC Column (67.5 cm x 67.5 cm) | Column | 32MPa | Concrete Rectangular | 675 | 675 | 4556.3 | 3025 | 1.38 | 3371.9 | G300E | 44535058.33 | 349.44 | G300E | 0 | 0
2743 | Story9 | C41 | 32 MPa RC Column (67.5 cm x 67.5 cm) | Column | 32MPa | Concrete Rectangular | 675 | 675 | 4556.3 | 3025 | 1.38 | 3371.9 | G300E | 51346350 | 402.88 | G300E | 0 | 0
2744 | Story9 | C42 | 32 MPa RC Column (67.5 cm x 67.5 cm) | Column | 32MPa | Concrete Rectangular | 675 | 675 | 4556.3 | 3025 | 1.38 | 3371.9 | G300E | 89822333.33 | 704.78 | G300E | 0 | 0
2745 | Story9 | C43 | 32 MPa RC Column (67.5 cm x 67.5 cm) | Column | 32MPa | Concrete Rectangular | 675 | 675 | 4556.3 | 3025 | 1.38 | 3371.9 | G300E | 85420958.33 | 670.24 | G300E | 0 | 0
2746 | Story9 | C44 | 32 MPa RC Column (67.5 cm x 67.5 cm) | Column | 32MPa | Concrete Rectangular | 675 | 675 | 4556.3 | 3025 | 1.38 | 3371.9 | G300E | 40570291.67 | 318.33 | G300E | 0 | 0
2747 | Story9 | C45 | 32 MPa RC Column (67.5 cm x 67.5 cm) | Column | 32MPa | Concrete Rectangular | 675 | 675 | 4556.3 | 3025 | 1.38 | 3371.9 | G300E | 40558191.67 | 318.23 | G300E | 0 | 0
2748 | Story9 | C46 | 32 MPa RC Column (67.5 cm x 67.5 cm) | Column | 32MPa | Concrete Rectangular | 675 | 675 | 4556.3 | 3025 | 1.38 | 3371.9 | G300E | 85322141.67 | 669.47 | G300E | 0 | 0
2749 | Story9 | C47 | 32 MPa RC Column (67.5 cm x 67.5 cm) | Column | 32MPa | Concrete Rectangular | 675 | 675 | 4556.3 | 3025 | 1.38 | 3371.9 | G300E | 89749733.33 | 704.21 | G300E | 0 | 0
2750 | Story9 | C48 | 32 MPa RC Column (67.5 cm x 67.5 cm) | Column | 32MPa | Concrete Rectangular | 675 | 675 | 4556.3 | 3025 | 1.38 | 3371.9 | G300E | 51402816.67 | 403.33 | G300E | 0 | 0
2751 | Story9 | C49 | 32 MPa RC Column (67.5 cm x 67.5 cm) | Column | 32MPa | Concrete Rectangular | 675 | 675 | 4556.3 | 3025 | 1.38 | 3371.9 | G300E | 53467883.33 | 419.53 | G300E | 0 | 0
2752 | Story9 | C5 | 32 MPa RC Column (67.5 cm x 67.5 cm) | Column | 32MPa | Concrete Rectangular | 675 | 675 | 4556.3 | 3025 | 1.38 | 3371.9 | G300E | 56712700 | 444.99 | G300E | 0 | 0
2753 | Story9 | C50 | 32 MPa RC Column (67.5 cm x 67.5 cm) | Column | 32MPa | Concrete Rectangular | 675 | 675 | 4556.3 | 3025 | 1.38 | 3371.9 | G300E | 95274391.67 | 747.56 | G300E | 0 | 0
2754 | Story9 | C51 | 32 MPa RC Column (67.5 cm x 67.5 cm) | Column | 32MPa | Concrete Rectangular | 675 | 675 | 4556.3 | 3025 | 1.38 | 3371.9 | G300E | 94697625 | 743.03 | G300E | 0 | 0
2755 | Story9 | C52 | 32 MPa RC Column (67.5 cm x 67.5 cm) | Column | 32MPa | Concrete Rectangular | 675 | 675 | 4556.3 | 3025 | 1.38 | 3371.9 | G300E | 55946366.67 | 438.98 | G300E | 0 | 0
2756 | Story9 | C53 | 32 MPa RC Column (67.5 cm x 67.5 cm) | Column | 32MPa | Concrete Rectangular | 675 | 675 | 4556.3 | 3025 | 1.38 | 3371.9 | G300E | 55940316.67 | 438.93 | G300E | 0 | 0
2757 | Story9 | C54 | 32 MPa RC Column (67.5 cm x 67.5 cm) | Column | 32MPa | Concrete Rectangular | 675 | 675 | 4556.3 | 3025 | 1.38 | 3371.9 | G300E | 94667375 | 742.8 | G300E | 0 | 0
2758 | Story9 | C55 | 32 MPa RC Column (67.5 cm x 67.5 cm) | Column | 32MPa | Concrete Rectangular | 675 | 675 | 4556.3 | 3025 | 1.38 | 3371.9 | G300E | 95265316.67 | 747.49 | G300E | 0 | 0
2759 | Story9 | C56 | 32 MPa RC Column (67.5 cm x 67.5 cm) | Column | 32MPa | Concrete Rectangular | 675 | 675 | 4556.3 | 3025 | 1.38 | 3371.9 | G300E | 53498133.33 | 419.77 | G300E | 0 | 0
2760 | Story9 | C57 | 32 MPa RC Column (67.5 cm x 67.5 cm) | Column | 32MPa | Concrete Rectangular | 675 | 675 | 4556.3 | 3025 | 1.38 | 3371.9 | G300E | 52008825 | 408.08 | G300E | 0 | 0
2761 | Story9 | C58 | 32 MPa RC Column (67.5 cm x 67.5 cm) | Column | 32MPa | Concrete Rectangular | 675 | 675 | 4556.3 | 3025 | 1.38 | 3371.9 | G300E | 53371083.33 | 418.77 | G300E | 0 | 0
2762 | Story9 | C59 | 32 MPa RC Column (67.5 cm x 67.5 cm) | Column | 32MPa | Concrete Rectangular | 675 | 675 | 4556.3 | 3025 | 1.38 | 3371.9 | G300E | 54914841.67 | 430.88 | G300E | 0 | 0
2763 | Story9 | C6 | 32 MPa RC Column (67.5 cm x 67.5 cm) | Column | 32MPa | Concrete Rectangular | 675 | 675 | 4556.3 | 3025 | 1.38 | 3371.9 | G300E | 54911816.67 | 430.86 | G300E | 0 | 0
2764 | Story9 | C60 | 32 MPa RC Column (67.5 cm x 67.5 cm) | Column | 32MPa | Concrete Rectangular | 675 | 675 | 4556.3 | 3025 | 1.38 | 3371.9 | G300E | 56715725 | 445.01 | G300E | 0 | 0
2765 | Story9 | C61 | 32 MPa RC Column (67.5 cm x 67.5 cm) | Column | 32MPa | Concrete Rectangular | 675 | 675 | 4556.3 | 3025 | 1.38 | 3371.9 | G300E | 56715725 | 445.01 | G300E | 0 | 0
2766 | Story9 | C62 | 32 MPa RC Column (67.5 cm x 67.5 cm) | Column | 32MPa | Concrete Rectangular | 675 | 675 | 4556.3 | 3025 | 1.38 | 3371.9 | G300E | 54917866.67 | 430.91 | G300E | 0 | 0
2767 | Story9 | C63 | 32 MPa RC Column (67.5 cm x 67.5 cm) | Column | 32MPa | Concrete Rectangular | 675 | 675 | 4556.3 | 3025 | 1.38 | 3371.9 | G300E | 53378141.67 | 418.82 | G300E | 0 | 0
2768 | Story9 | C64 | 32 MPa RC Column (67.5 cm x 67.5 cm) | Column | 32MPa | Concrete Rectangular | 675 | 675 | 4556.3 | 3025 | 1.38 | 3371.9 | G300E | 52020925 | 408.18 | G300E | 0 | 0
2769 | Story9 | C7 | 32 MPa RC Column (67.5 cm x 67.5 cm) | Column | 32MPa | Concrete Rectangular | 675 | 675 | 4556.3 | 3025 | 1.38 | 3371.9 | G300E | 53369066.67 | 418.75 | G300E | 0 | 0
2770 | Story9 | C8 | 32 MPa RC Column (67.5 cm x 67.5 cm) | Column | 32MPa | Concrete Rectangular | 675 | 675 | 4556.3 | 3025 | 1.38 | 3371.9 | G300E | 52005800 | 408.06 | G300E | 0 | 0
2771 | Story9 | C9 | 32 MPa RC Column (67.5 cm x 67.5 cm) | Column | 32MPa | Concrete Rectangular | 675 | 675 | 4556.3 | 3025 | 1.38 | 3371.9 | G300E | 53466875 | 419.52 | G300E | 0 | 0

## Walls
| Story | Label | Section | Structural_Element_Type | Material | Width_(mm) | Depth_(mm) | Area_(cm^2) | Length_(mm) | Volume_(m^3) | Mass_(kg) | Long._Rebar_Material | Long._Rebar_Volume_(mm^3) | Long._Rebar_Mass_(kg) | Tran._Rebar_Material | Tran._Rebar_Volume_(mm^3) | Tran._Rebar_Mass_(kg)
0 | Story1 | P1 | RC Wall - 700 mm | Wall | 32MPa | 4800 | 700 | 33600 | 3500 | 11.76 | 28770.64 | G300E | 78204000 | 613.62 | G300E | 29400000 | 230.68
1 | Story1 | P2 | RC Wall - 700 mm | Wall | 32MPa | 4800 | 700 | 33600 | 3500 | 11.76 | 28770.64 | G300E | 164052000 | 1287.21 | G300E | 122370192 | 960.16
2 | Story1 | P3 | RC Wall - 700 mm | Wall | 32MPa | 7200 | 700 | 50400 | 3500 | 17.64 | 43155.96 | G300E | 407484000 | 3197.27 | G300E | 44100000 | 346.02
3 | Story1 | P4 | RC Wall - 700 mm | Wall | 32MPa | 7200 | 700 | 50400 | 3500 | 17.64 | 43155.96 | G300E | 407484000 | 3197.27 | G300E | 44100000 | 346.02
4 | Story10 | P1 | RC Wall - 600 mm | Wall | 32MPa | 4800 | 600 | 28800 | 3500 | 10.08 | 24660.55 | G300E | 25200000 | 197.73 | G300E | 25200000 | 197.73
5 | Story10 | P2 | RC Wall - 600 mm | Wall | 32MPa | 4800 | 600 | 28800 | 3500 | 10.08 | 24660.55 | G300E | 25200000 | 197.73 | G300E | 27990144 | 219.62
6 | Story10 | P3 | RC Wall - 600 mm | Wall | 32MPa | 7200 | 600 | 43200 | 3500 | 15.12 | 36990.83 | G300E | 37800000 | 296.59 | G300E | 37800000 | 296.59
7 | Story10 | P4 | RC Wall - 600 mm | Wall | 32MPa | 7200 | 600 | 43200 | 3500 | 15.12 | 36990.83 | G300E | 37800000 | 296.59 | G300E | 37800000 | 296.59
8 | Story11 | P1 | RC Wall - 575 mm | Wall | 32MPa | 4800 | 575 | 27600 | 3500 | 9.66 | 23633.03 | G300E | 33810000 | 265.29 | G300E | 24150000 | 189.49
9 | Story11 | P2 | RC Wall - 575 mm | Wall | 32MPa | 4800 | 575 | 27600 | 3500 | 9.66 | 23633.03 | G300E | 33810000 | 265.29 | G300E | 29531040 | 231.71
10 | Story11 | P3 | RC Wall - 575 mm | Wall | 32MPa | 7200 | 575 | 41400 | 3500 | 14.49 | 35449.54 | G300E | 51439500 | 403.61 | G300E | 36225000 | 284.23
11 | Story11 | P4 | RC Wall - 575 mm | Wall | 32MPa | 7200 | 575 | 41400 | 3500 | 14.49 | 35449.54 | G300E | 51439500 | 403.61 | G300E | 36225000 | 284.23
12 | Story12 | P1 | RC Wall - 575 mm | Wall | 32MPa | 4800 | 575 | 27600 | 3500 | 9.66 | 23633.03 | G300E | 24150000 | 189.49 | G300E | 24150000 | 189.49
13 | Story12 | P2 | RC Wall - 575 mm | Wall | 32MPa | 4800 | 575 | 27600 | 3500 | 9.66 | 23633.03 | G300E | 24150000 | 189.49 | G300E | 25444440 | 199.65
14 | Story12 | P3 | RC Wall - 575 mm | Wall | 32MPa | 7200 | 575 | 41400 | 3500 | 14.49 | 35449.54 | G300E | 36949500 | 289.92 | G300E | 36225000 | 284.23
15 | Story12 | P4 | RC Wall - 575 mm | Wall | 32MPa | 7200 | 575 | 41400 | 3500 | 14.49 | 35449.54 | G300E | 36949500 | 289.92 | G300E | 36225000 | 284.23
16 | Story13 | P1 | RC Wall - 550 mm | Wall | 32MPa | 4800 | 550 | 26400 | 3500 | 9.24 | 22605.5 | G300E | 50358000 | 395.13 | G300E | 23100000 | 181.25
17 | Story13 | P2 | RC Wall - 550 mm | Wall | 32MPa | 4800 | 550 | 26400 | 3500 | 9.24 | 22605.5 | G300E | 50358000 | 395.13 | G300E | 30788184 | 241.58
18 | Story13 | P3 | RC Wall - 550 mm | Wall | 32MPa | 7200 | 550 | 39600 | 3500 | 13.86 | 33908.26 | G300E | 74844000 | 587.25 | G300E | 34650000 | 271.88
19 | Story13 | P4 | RC Wall - 550 mm | Wall | 32MPa | 7200 | 550 | 39600 | 3500 | 13.86 | 33908.26 | G300E | 74844000 | 587.25 | G300E | 34650000 | 271.88
20 | Story14 | P1 | RC Wall - 550 mm | Wall | 32MPa | 4800 | 550 | 26400 | 3500 | 9.24 | 22605.5 | G300E | 41580000 | 326.25 | G300E | 23100000 | 181.25
21 | Story14 | P2 | RC Wall - 550 mm | Wall | 32MPa | 4800 | 550 | 26400 | 3500 | 9.24 | 22605.5 | G300E | 41580000 | 326.25 | G300E | 23100000 | 181.25
22 | Story14 | P3 | RC Wall - 550 mm | Wall | 32MPa | 7200 | 550 | 39600 | 3500 | 13.86 | 33908.26 | G300E | 104643000 | 821.07 | G300E | 34650000 | 271.88
23 | Story14 | P4 | RC Wall - 550 mm | Wall | 32MPa | 7200 | 550 | 39600 | 3500 | 13.86 | 33908.26 | G300E | 104643000 | 821.07 | G300E | 34650000 | 271.88
24 | Story15 | P1 | RC Wall - 525 mm | Wall | 32MPa | 4800 | 525 | 25200 | 3500 | 8.82 | 21577.98 | G300E | 164493000 | 1290.67 | G300E | 251207544 | 1971.07
25 | Story15 | P2 | RC Wall - 525 mm | Wall | 32MPa | 4800 | 525 | 25200 | 3500 | 8.82 | 21577.98 | G300E | 185661000 | 1456.77 | G300E | 264451824 | 2074.99
26 | Story15 | P3 | RC Wall - 525 mm | Wall | 32MPa | 7200 | 525 | 37800 | 3500 | 13.23 | 32366.97 | G300E | 33075000 | 259.52 | G300E | 125212500 | 982.46
27 | Story15 | P4 | RC Wall - 525 mm | Wall | 32MPa | 7200 | 525 | 37800 | 3500 | 13.23 | 32366.97 | G300E | 33075000 | 259.52 | G300E | 116801496 | 916.47
28 | Story16 | P1 | RC Wall - 525 mm | Wall | 32MPa | 4800 | 525 | 25200 | 3500 | 8.82 | 21577.98 | G300E | 22050000 | 173.01 | G300E | 22050000 | 173.01
29 | Story16 | P2 | RC Wall - 525 mm | Wall | 32MPa | 4800 | 525 | 25200 | 3500 | 8.82 | 21577.98 | G300E | 22050000 | 173.01 | G300E | 22050000 | 173.01
30 | Story16 | P3 | RC Wall - 525 mm | Wall | 32MPa | 7200 | 525 | 37800 | 3500 | 13.23 | 32366.97 | G300E | 33075000 | 259.52 | G300E | 33075000 | 259.52
31 | Story16 | P4 | RC Wall - 525 mm | Wall | 32MPa | 7200 | 525 | 37800 | 3500 | 13.23 | 32366.97 | G300E | 33075000 | 259.52 | G300E | 33075000 | 259.52
32 | Story17 | P1 | RC Wall - 500 mm | Wall | 32MPa | 4800 | 500 | 24000 | 3500 | 8.4 | 20550.46 | G300E | 21000000 | 164.77 | G300E | 21000000 | 164.77
33 | Story17 | P2 | RC Wall - 500 mm | Wall | 32MPa | 4800 | 500 | 24000 | 3500 | 8.4 | 20550.46 | G300E | 21000000 | 164.77 | G300E | 21000000 | 164.77
34 | Story17 | P3 | RC Wall - 500 mm | Wall | 32MPa | 7200 | 500 | 36000 | 3500 | 12.6 | 30825.69 | G300E | 31500000 | 247.16 | G300E | 31500000 | 247.16
35 | Story17 | P4 | RC Wall - 500 mm | Wall | 32MPa | 7200 | 500 | 36000 | 3500 | 12.6 | 30825.69 | G300E | 31500000 | 247.16 | G300E | 31500000 | 247.16
36 | Story18 | P1 | RC Wall - 500 mm | Wall | 32MPa | 4800 | 500 | 24000 | 3500 | 8.4 | 20550.46 | G300E | 21000000 | 164.77 | G300E | 21000000 | 164.77
37 | Story18 | P2 | RC Wall - 500 mm | Wall | 32MPa | 4800 | 500 | 24000 | 3500 | 8.4 | 20550.46 | G300E | 21000000 | 164.77 | G300E | 21000000 | 164.77
38 | Story18 | P3 | RC Wall - 500 mm | Wall | 32MPa | 7200 | 500 | 36000 | 3500 | 12.6 | 30825.69 | G300E | 31500000 | 247.16 | G300E | 31500000 | 247.16
39 | Story18 | P4 | RC Wall - 500 mm | Wall | 32MPa | 7200 | 500 | 36000 | 3500 | 12.6 | 30825.69 | G300E | 31500000 | 247.16 | G300E | 31500000 | 247.16
40 | Story19 | P1 | RC Wall - 475 mm | Wall | 32MPa | 4800 | 475 | 22800 | 3500 | 7.98 | 19522.94 | G300E | 19950000 | 156.54 | G300E | 19950000 | 156.54
41 | Story19 | P2 | RC Wall - 475 mm | Wall | 32MPa | 4800 | 475 | 22800 | 3500 | 7.98 | 19522.94 | G300E | 19950000 | 156.54 | G300E | 19950000 | 156.54
42 | Story19 | P3 | RC Wall - 475 mm | Wall | 32MPa | 7200 | 475 | 34200 | 3500 | 11.97 | 29284.4 | G300E | 29925000 | 234.8 | G300E | 29925000 | 234.8
43 | Story19 | P4 | RC Wall - 475 mm | Wall | 32MPa | 7200 | 475 | 34200 | 3500 | 11.97 | 29284.4 | G300E | 29925000 | 234.8 | G300E | 29925000 | 234.8
44 | Story2 | P1 | RC Wall - 700 mm | Wall | 32MPa | 4800 | 700 | 33600 | 3500 | 11.76 | 28770.64 | G300E | 29400000 | 230.68 | G300E | 29400000 | 230.68
45 | Story2 | P2 | RC Wall - 700 mm | Wall | 32MPa | 4800 | 700 | 33600 | 3500 | 11.76 | 28770.64 | G300E | 74676000 | 585.94 | G300E | 79087512 | 620.55
46 | Story2 | P3 | RC Wall - 700 mm | Wall | 32MPa | 7200 | 700 | 50400 | 3500 | 17.64 | 43155.96 | G300E | 265482000 | 2083.07 | G300E | 44100000 | 346.02
47 | Story2 | P4 | RC Wall - 700 mm | Wall | 32MPa | 7200 | 700 | 50400 | 3500 | 17.64 | 43155.96 | G300E | 266364000 | 2089.99 | G300E | 44100000 | 346.02
48 | Story20 | P1 | RC Wall - 475 mm | Wall | 32MPa | 4800 | 475 | 22800 | 3500 | 7.98 | 19522.94 | G300E | 19950000 | 156.54 | G300E | 19950000 | 156.54
49 | Story20 | P2 | RC Wall - 475 mm | Wall | 32MPa | 4800 | 475 | 22800 | 3500 | 7.98 | 19522.94 | G300E | 19950000 | 156.54 | G300E | 19950000 | 156.54
50 | Story20 | P3 | RC Wall - 475 mm | Wall | 32MPa | 7200 | 475 | 34200 | 3500 | 11.97 | 29284.4 | G300E | 29925000 | 234.8 | G300E | 29925000 | 234.8
51 | Story20 | P4 | RC Wall - 475 mm | Wall | 32MPa | 7200 | 475 | 34200 | 3500 | 11.97 | 29284.4 | G300E | 29925000 | 234.8 | G300E | 29925000 | 234.8
52 | Story21 | P1 | RC Wall - 450 mm | Wall | 32MPa | 4800 | 450 | 21600 | 3500 | 7.56 | 18495.41 | G300E | 18900000 | 148.3 | G300E | 18900000 | 148.3
53 | Story21 | P2 | RC Wall - 450 mm | Wall | 32MPa | 4800 | 450 | 21600 | 3500 | 7.56 | 18495.41 | G300E | 18900000 | 148.3 | G300E | 18900000 | 148.3
54 | Story21 | P3 | RC Wall - 450 mm | Wall | 32MPa | 7200 | 450 | 32400 | 3500 | 11.34 | 27743.12 | G300E | 28350000 | 222.44 | G300E | 28350000 | 222.44
55 | Story21 | P4 | RC Wall - 450 mm | Wall | 32MPa | 7200 | 450 | 32400 | 3500 | 11.34 | 27743.12 | G300E | 28350000 | 222.44 | G300E | 28350000 | 222.44
56 | Story22 | P1 | RC Wall - 450 mm | Wall | 32MPa | 4800 | 450 | 21600 | 3500 | 7.56 | 18495.41 | G300E | 18900000 | 148.3 | G300E | 18900000 | 148.3
57 | Story22 | P2 | RC Wall - 450 mm | Wall | 32MPa | 4800 | 450 | 21600 | 3500 | 7.56 | 18495.41 | G300E | 18900000 | 148.3 | G300E | 18900000 | 148.3
58 | Story22 | P3 | RC Wall - 450 mm | Wall | 32MPa | 7200 | 450 | 32400 | 3500 | 11.34 | 27743.12 | G300E | 28350000 | 222.44 | G300E | 28350000 | 222.44
59 | Story22 | P4 | RC Wall - 450 mm | Wall | 32MPa | 7200 | 450 | 32400 | 3500 | 11.34 | 27743.12 | G300E | 28350000 | 222.44 | G300E | 28350000 | 222.44
60 | Story23 | P1 | RC Wall - 300 mm | Wall | 32MPa | 4800 | 300 | 14400 | 3500 | 5.04 | 12330.28 | G300E | 130536000 | 1024.23 | G300E | 12600000 | 98.86
61 | Story23 | P2 | RC Wall - 300 mm | Wall | 32MPa | 4800 | 300 | 14400 | 3500 | 5.04 | 12330.28 | G300E | 130536000 | 1024.23 | G300E | 12600000 | 98.86
62 | Story23 | P3 | RC Wall - 300 mm | Wall | 32MPa | 7200 | 300 | 21600 | 3500 | 7.56 | 18495.41 | G300E | 196938000 | 1545.25 | G300E | 18900000 | 148.3
63 | Story23 | P4 | RC Wall - 300 mm | Wall | 32MPa | 7200 | 300 | 21600 | 3500 | 7.56 | 18495.41 | G300E | 196938000 | 1545.25 | G300E | 18900000 | 148.3
64 | Story24 | P1 | RC Wall - 300 mm | Wall | 32MPa | 4800 | 300 | 14400 | 3500 | 5.04 | 12330.28 | G300E | 119700000 | 939.21 | G300E | 12600000 | 98.86
65 | Story24 | P2 | RC Wall - 300 mm | Wall | 32MPa | 4800 | 300 | 14400 | 3500 | 5.04 | 12330.28 | G300E | 119700000 | 939.21 | G300E | 12600000 | 98.86
66 | Story24 | P3 | RC Wall - 300 mm | Wall | 32MPa | 7200 | 300 | 21600 | 3500 | 7.56 | 18495.41 | G300E | 180684000 | 1417.71 | G300E | 18900000 | 148.3
67 | Story24 | P4 | RC Wall - 300 mm | Wall | 32MPa | 7200 | 300 | 21600 | 3500 | 7.56 | 18495.41 | G300E | 180684000 | 1417.71 | G300E | 18900000 | 148.3
68 | Story25 | P1 | RC Wall - 250 mm | Wall | 32MPa | 4800 | 250 | 12000 | 3500 | 4.2 | 10275.23 | G300E | 190470000 | 1494.5 | G300E | 10500000 | 82.39
69 | Story25 | P2 | RC Wall - 250 mm | Wall | 32MPa | 4800 | 250 | 12000 | 3500 | 4.2 | 10275.23 | G300E | 190470000 | 1494.5 | G300E | 10500000 | 82.39
70 | Story25 | P3 | RC Wall - 250 mm | Wall | 32MPa | 7200 | 250 | 18000 | 3500 | 6.3 | 15412.84 | G300E | 286335000 | 2246.69 | G300E | 15750000 | 123.58
71 | Story25 | P4 | RC Wall - 250 mm | Wall | 32MPa | 7200 | 250 | 18000 | 3500 | 6.3 | 15412.84 | G300E | 286335000 | 2246.69 | G300E | 15750000 | 123.58
72 | Story26 | P1 | RC Wall - 250 mm | Wall | 32MPa | 4800 | 250 | 12000 | 3500 | 4.2 | 10275.23 | G300E | 180810000 | 1418.7 | G300E | 10500000 | 82.39
73 | Story26 | P2 | RC Wall - 250 mm | Wall | 32MPa | 4800 | 250 | 12000 | 3500 | 4.2 | 10275.23 | G300E | 180810000 | 1418.7 | G300E | 10500000 | 82.39
74 | Story26 | P3 | RC Wall - 250 mm | Wall | 32MPa | 7200 | 250 | 18000 | 3500 | 6.3 | 15412.84 | G300E | 271845000 | 2133 | G300E | 15750000 | 123.58
75 | Story26 | P4 | RC Wall - 250 mm | Wall | 32MPa | 7200 | 250 | 18000 | 3500 | 6.3 | 15412.84 | G300E | 271845000 | 2133 | G300E | 15750000 | 123.58
76 | Story27 | P1 | RC Wall - 200 mm | Wall | 32MPa | 4800 | 200 | 9600 | 3500 | 3.36 | 8220.18 | G300E | 226800000 | 1779.56 | G300E | 8400000 | 65.91
77 | Story27 | P2 | RC Wall - 200 mm | Wall | 32MPa | 4800 | 200 | 9600 | 3500 | 3.36 | 8220.18 | G300E | 226800000 | 1779.56 | G300E | 8400000 | 65.91
78 | Story27 | P3 | RC Wall - 200 mm | Wall | 32MPa | 7200 | 200 | 14400 | 3500 | 5.04 | 12330.28 | G300E | 341460000 | 2679.22 | G300E | 12600000 | 98.86
79 | Story27 | P4 | RC Wall - 200 mm | Wall | 32MPa | 7200 | 200 | 14400 | 3500 | 5.04 | 12330.28 | G300E | 341460000 | 2679.22 | G300E | 12600000 | 98.86
80 | Story28 | P1 | RC Wall - 200 mm | Wall | 32MPa | 4800 | 200 | 9600 | 3500 | 3.36 | 8220.18 | G300E | 65016000 | 510.14 | G300E | 56173824 | 440.76
81 | Story28 | P2 | RC Wall - 200 mm | Wall | 32MPa | 4800 | 200 | 9600 | 3500 | 3.36 | 8220.18 | G300E | 68208000 | 535.19 | G300E | 60258072 | 472.81
82 | Story28 | P3 | RC Wall - 200 mm | Wall | 32MPa | 7200 | 200 | 14400 | 3500 | 5.04 | 12330.28 | G300E | 85680000 | 672.28 | G300E | 26477136 | 207.75
83 | Story28 | P4 | RC Wall - 200 mm | Wall | 32MPa | 7200 | 200 | 14400 | 3500 | 5.04 | 12330.28 | G300E | 85680000 | 672.28 | G300E | 25907112 | 203.28
84 | Story29 | P1 | RC Wall - 150 mm | Wall | 32MPa | 4800 | 150 | 7200 | 3500 | 2.52 | 6165.14 | G300E | 22428000 | 175.98 | G300E | 6300000 | 49.43
85 | Story29 | P2 | RC Wall - 150 mm | Wall | 32MPa | 4800 | 150 | 7200 | 3500 | 2.52 | 6165.14 | G300E | 22428000 | 175.98 | G300E | 6300000 | 49.43
86 | Story29 | P3 | RC Wall - 150 mm | Wall | 32MPa | 7200 | 150 | 10800 | 3500 | 3.78 | 9247.71 | G300E | 33264000 | 261 | G300E | 9450000 | 74.15
87 | Story29 | P4 | RC Wall - 150 mm | Wall | 32MPa | 7200 | 150 | 10800 | 3500 | 3.78 | 9247.71 | G300E | 33264000 | 261 | G300E | 9450000 | 74.15
88 | Story3 | P1 | RC Wall - 675 mm | Wall | 32MPa | 4800 | 675 | 32400 | 3500 | 11.34 | 27743.12 | G300E | 28350000 | 222.44 | G300E | 28350000 | 222.44
89 | Story3 | P2 | RC Wall - 675 mm | Wall | 32MPa | 4800 | 675 | 32400 | 3500 | 11.34 | 27743.12 | G300E | 53865000 | 422.64 | G300E | 69640872 | 546.43
90 | Story3 | P3 | RC Wall - 675 mm | Wall | 32MPa | 7200 | 675 | 48600 | 3500 | 17.01 | 41614.68 | G300E | 193063500 | 1514.85 | G300E | 42525000 | 333.67
91 | Story3 | P4 | RC Wall - 675 mm | Wall | 32MPa | 7200 | 675 | 48600 | 3500 | 17.01 | 41614.68 | G300E | 193063500 | 1514.85 | G300E | 42525000 | 333.67
92 | Story30 | P1 | RC Wall - 150 mm | Wall | 32MPa | 4800 | 150 | 7200 | 3500 | 2.52 | 6165.14 | G300E | 14112000 | 110.73 | G300E | 6300000 | 49.43
93 | Story30 | P2 | RC Wall - 150 mm | Wall | 32MPa | 4800 | 150 | 7200 | 3500 | 2.52 | 6165.14 | G300E | 13986000 | 109.74 | G300E | 6300000 | 49.43
94 | Story30 | P3 | RC Wall - 150 mm | Wall | 32MPa | 7200 | 150 | 10800 | 3500 | 3.78 | 9247.71 | G300E | 21357000 | 167.57 | G300E | 9450000 | 74.15
95 | Story30 | P4 | RC Wall - 150 mm | Wall | 32MPa | 7200 | 150 | 10800 | 3500 | 3.78 | 9247.71 | G300E | 21357000 | 167.57 | G300E | 9450000 | 74.15
96 | Story31 | P1 | RC Wall - 150 mm | Wall | 32MPa | 4800 | 150 | 7200 | 3500 | 2.52 | 6165.14 | G300E | 6552000 | 51.41 | G300E | 6300000 | 49.43
97 | Story31 | P2 | RC Wall - 150 mm | Wall | 32MPa | 4800 | 150 | 7200 | 3500 | 2.52 | 6165.14 | G300E | 6552000 | 51.41 | G300E | 6300000 | 49.43
98 | Story31 | P3 | RC Wall - 150 mm | Wall | 32MPa | 7200 | 150 | 10800 | 3500 | 3.78 | 9247.71 | G300E | 9828000 | 77.11 | G300E | 9450000 | 74.15
99 | Story31 | P4 | RC Wall - 150 mm | Wall | 32MPa | 7200 | 150 | 10800 | 3500 | 3.78 | 9247.71 | G300E | 9828000 | 77.11 | G300E | 9450000 | 74.15
100 | Story32 | P1 | RC Wall - 150 mm | Wall | 32MPa | 4800 | 150 | 7200 | 3500 | 2.52 | 6165.14 | G300E | 6300000 | 49.43 | G300E | 6300000 | 49.43
101 | Story32 | P2 | RC Wall - 150 mm | Wall | 32MPa | 4800 | 150 | 7200 | 3500 | 2.52 | 6165.14 | G300E | 6300000 | 49.43 | G300E | 6300000 | 49.43
102 | Story32 | P3 | RC Wall - 150 mm | Wall | 32MPa | 7200 | 150 | 10800 | 3500 | 3.78 | 9247.71 | G300E | 9450000 | 74.15 | G300E | 9450000 | 74.15
103 | Story32 | P4 | RC Wall - 150 mm | Wall | 32MPa | 7200 | 150 | 10800 | 3500 | 3.78 | 9247.71 | G300E | 9450000 | 74.15 | G300E | 9450000 | 74.15
104 | Story33 | P1 | RC Wall - 150 mm | Wall | 32MPa | 4800 | 150 | 7200 | 3500 | 2.52 | 6165.14 | G300E | 6300000 | 49.43 | G300E | 6300000 | 49.43
105 | Story33 | P2 | RC Wall - 150 mm | Wall | 32MPa | 4800 | 150 | 7200 | 3500 | 2.52 | 6165.14 | G300E | 6300000 | 49.43 | G300E | 6300000 | 49.43
106 | Story33 | P3 | RC Wall - 150 mm | Wall | 32MPa | 7200 | 150 | 10800 | 3500 | 3.78 | 9247.71 | G300E | 9450000 | 74.15 | G300E | 9450000 | 74.15
107 | Story33 | P4 | RC Wall - 150 mm | Wall | 32MPa | 7200 | 150 | 10800 | 3500 | 3.78 | 9247.71 | G300E | 9450000 | 74.15 | G300E | 9450000 | 74.15
108 | Story34 | P1 | RC Wall - 150 mm | Wall | 32MPa | 4800 | 150 | 7200 | 3500 | 2.52 | 6165.14 | G300E | 6300000 | 49.43 | G300E | 6300000 | 49.43
109 | Story34 | P2 | RC Wall - 150 mm | Wall | 32MPa | 4800 | 150 | 7200 | 3500 | 2.52 | 6165.14 | G300E | 6300000 | 49.43 | G300E | 6300000 | 49.43
110 | Story34 | P3 | RC Wall - 150 mm | Wall | 32MPa | 7200 | 150 | 10800 | 3500 | 3.78 | 9247.71 | G300E | 9450000 | 74.15 | G300E | 9450000 | 74.15
111 | Story34 | P4 | RC Wall - 150 mm | Wall | 32MPa | 7200 | 150 | 10800 | 3500 | 3.78 | 9247.71 | G300E | 9450000 | 74.15 | G300E | 9450000 | 74.15
112 | Story35 | P1 | RC Wall - 150 mm | Wall | 32MPa | 4800 | 150 | 7200 | 3500 | 2.52 | 6165.14 | G300E | 6300000 | 49.43 | G300E | 6300000 | 49.43
113 | Story35 | P2 | RC Wall - 150 mm | Wall | 32MPa | 4800 | 150 | 7200 | 3500 | 2.52 | 6165.14 | G300E | 6300000 | 49.43 | G300E | 6300000 | 49.43
114 | Story35 | P3 | RC Wall - 150 mm | Wall | 32MPa | 7200 | 150 | 10800 | 3500 | 3.78 | 9247.71 | G300E | 9450000 | 74.15 | G300E | 9450000 | 74.15
115 | Story35 | P4 | RC Wall - 150 mm | Wall | 32MPa | 7200 | 150 | 10800 | 3500 | 3.78 | 9247.71 | G300E | 9450000 | 74.15 | G300E | 9450000 | 74.15
116 | Story36 | P1 | RC Wall - 150 mm | Wall | 32MPa | 4800 | 150 | 7200 | 3500 | 2.52 | 6165.14 | G300E | 6300000 | 49.43 | G300E | 6300000 | 49.43
117 | Story36 | P2 | RC Wall - 150 mm | Wall | 32MPa | 4800 | 150 | 7200 | 3500 | 2.52 | 6165.14 | G300E | 6300000 | 49.43 | G300E | 6300000 | 49.43
118 | Story36 | P3 | RC Wall - 150 mm | Wall | 32MPa | 7200 | 150 | 10800 | 3500 | 3.78 | 9247.71 | G300E | 9450000 | 74.15 | G300E | 9450000 | 74.15
119 | Story36 | P4 | RC Wall - 150 mm | Wall | 32MPa | 7200 | 150 | 10800 | 3500 | 3.78 | 9247.71 | G300E | 9450000 | 74.15 | G300E | 9450000 | 74.15
120 | Story37 | P1 | RC Wall - 150 mm | Wall | 32MPa | 4800 | 150 | 7200 | 3500 | 2.52 | 6165.14 | G300E | 6300000 | 49.43 | G300E | 6300000 | 49.43
121 | Story37 | P2 | RC Wall - 150 mm | Wall | 32MPa | 4800 | 150 | 7200 | 3500 | 2.52 | 6165.14 | G300E | 6300000 | 49.43 | G300E | 6300000 | 49.43
122 | Story37 | P3 | RC Wall - 150 mm | Wall | 32MPa | 7200 | 150 | 10800 | 3500 | 3.78 | 9247.71 | G300E | 9450000 | 74.15 | G300E | 9450000 | 74.15
123 | Story37 | P4 | RC Wall - 150 mm | Wall | 32MPa | 7200 | 150 | 10800 | 3500 | 3.78 | 9247.71 | G300E | 9450000 | 74.15 | G300E | 9450000 | 74.15
124 | Story38 | P1 | RC Wall - 150 mm | Wall | 32MPa | 4800 | 150 | 7200 | 3500 | 2.52 | 6165.14 | G300E | 6300000 | 49.43 | G300E | 6300000 | 49.43
125 | Story38 | P2 | RC Wall - 150 mm | Wall | 32MPa | 4800 | 150 | 7200 | 3500 | 2.52 | 6165.14 | G300E | 6300000 | 49.43 | G300E | 6300000 | 49.43
126 | Story38 | P3 | RC Wall - 150 mm | Wall | 32MPa | 7200 | 150 | 10800 | 3500 | 3.78 | 9247.71 | G300E | 9450000 | 74.15 | G300E | 9450000 | 74.15
127 | Story38 | P4 | RC Wall - 150 mm | Wall | 32MPa | 7200 | 150 | 10800 | 3500 | 3.78 | 9247.71 | G300E | 9450000 | 74.15 | G300E | 9450000 | 74.15
128 | Story39 | P1 | RC Wall - 150 mm | Wall | 32MPa | 4800 | 150 | 7200 | 3500 | 2.52 | 6165.14 | G300E | 6300000 | 49.43 | G300E | 6300000 | 49.43
129 | Story39 | P2 | RC Wall - 150 mm | Wall | 32MPa | 4800 | 150 | 7200 | 3500 | 2.52 | 6165.14 | G300E | 6300000 | 49.43 | G300E | 6300000 | 49.43
130 | Story39 | P3 | RC Wall - 150 mm | Wall | 32MPa | 7200 | 150 | 10800 | 3500 | 3.78 | 9247.71 | G300E | 9450000 | 74.15 | G300E | 9450000 | 74.15
131 | Story39 | P4 | RC Wall - 150 mm | Wall | 32MPa | 7200 | 150 | 10800 | 3500 | 3.78 | 9247.71 | G300E | 9450000 | 74.15 | G300E | 9450000 | 74.15
132 | Story4 | P1 | RC Wall - 675 mm | Wall | 32MPa | 4800 | 675 | 32400 | 3500 | 11.34 | 27743.12 | G300E | 28350000 | 222.44 | G300E | 28350000 | 222.44
133 | Story4 | P2 | RC Wall - 675 mm | Wall | 32MPa | 4800 | 675 | 32400 | 3500 | 11.34 | 27743.12 | G300E | 28350000 | 222.44 | G300E | 59709216 | 468.5
134 | Story4 | P3 | RC Wall - 675 mm | Wall | 32MPa | 7200 | 675 | 48600 | 3500 | 17.01 | 41614.68 | G300E | 67189500 | 527.19 | G300E | 42525000 | 333.67
135 | Story4 | P4 | RC Wall - 675 mm | Wall | 32MPa | 7200 | 675 | 48600 | 3500 | 17.01 | 41614.68 | G300E | 67189500 | 527.19 | G300E | 42525000 | 333.67
136 | Story40 | P1 | RC Wall - 150 mm | Wall | 32MPa | 4800 | 150 | 7200 | 3500 | 2.52 | 6165.14 | G300E | 6300000 | 49.43 | G300E | 6300000 | 49.43
137 | Story40 | P2 | RC Wall - 150 mm | Wall | 32MPa | 4800 | 150 | 7200 | 3500 | 2.52 | 6165.14 | G300E | 6300000 | 49.43 | G300E | 6300000 | 49.43
138 | Story40 | P3 | RC Wall - 150 mm | Wall | 32MPa | 7200 | 150 | 10800 | 3500 | 3.78 | 9247.71 | G300E | 9450000 | 74.15 | G300E | 9450000 | 74.15
139 | Story40 | P4 | RC Wall - 150 mm | Wall | 32MPa | 7200 | 150 | 10800 | 3500 | 3.78 | 9247.71 | G300E | 9450000 | 74.15 | G300E | 9450000 | 74.15
140 | Story41 | P1 | RC Wall - 150 mm | Wall | 32MPa | 4800 | 150 | 7200 | 3500 | 2.52 | 6165.14 | G300E | 6300000 | 49.43 | G300E | 11761512 | 92.29
141 | Story41 | P2 | RC Wall - 150 mm | Wall | 32MPa | 4800 | 150 | 7200 | 3500 | 2.52 | 6165.14 | G300E | 6300000 | 49.43 | G300E | 11765376 | 92.32
142 | Story41 | P3 | RC Wall - 150 mm | Wall | 32MPa | 7200 | 150 | 10800 | 3500 | 3.78 | 9247.71 | G300E | 9450000 | 74.15 | G300E | 13843872 | 108.62
143 | Story41 | P4 | RC Wall - 150 mm | Wall | 32MPa | 7200 | 150 | 10800 | 3500 | 3.78 | 9247.71 | G300E | 9450000 | 74.15 | G300E | 13700484 | 107.5
144 | Story5 | P1 | RC Wall - 650 mm | Wall | 32MPa | 4800 | 650 | 31200 | 3500 | 10.92 | 26715.6 | G300E | 27300000 | 214.21 | G300E | 27300000 | 214.21
145 | Story5 | P2 | RC Wall - 650 mm | Wall | 32MPa | 4800 | 650 | 31200 | 3500 | 10.92 | 26715.6 | G300E | 27300000 | 214.21 | G300E | 53031216 | 416.1
146 | Story5 | P3 | RC Wall - 650 mm | Wall | 32MPa | 7200 | 650 | 46800 | 3500 | 16.38 | 40073.39 | G300E | 40950000 | 321.31 | G300E | 40950000 | 321.31
147 | Story5 | P4 | RC Wall - 650 mm | Wall | 32MPa | 7200 | 650 | 46800 | 3500 | 16.38 | 40073.39 | G300E | 40950000 | 321.31 | G300E | 40950000 | 321.31
148 | Story6 | P1 | RC Wall - 650 mm | Wall | 32MPa | 4800 | 650 | 31200 | 3500 | 10.92 | 26715.6 | G300E | 27300000 | 214.21 | G300E | 27300000 | 214.21
149 | Story6 | P2 | RC Wall - 650 mm | Wall | 32MPa | 4800 | 650 | 31200 | 3500 | 10.92 | 26715.6 | G300E | 27300000 | 214.21 | G300E | 43252608 | 339.38
150 | Story6 | P3 | RC Wall - 650 mm | Wall | 32MPa | 7200 | 650 | 46800 | 3500 | 16.38 | 40073.39 | G300E | 40950000 | 321.31 | G300E | 40950000 | 321.31
151 | Story6 | P4 | RC Wall - 650 mm | Wall | 32MPa | 7200 | 650 | 46800 | 3500 | 16.38 | 40073.39 | G300E | 40950000 | 321.31 | G300E | 40950000 | 321.31
152 | Story7 | P1 | RC Wall - 625 mm | Wall | 32MPa | 4800 | 625 | 30000 | 3500 | 10.5 | 25688.07 | G300E | 26250000 | 205.97 | G300E | 26250000 | 205.97
153 | Story7 | P2 | RC Wall - 625 mm | Wall | 32MPa | 4800 | 625 | 30000 | 3500 | 10.5 | 25688.07 | G300E | 26250000 | 205.97 | G300E | 40098744 | 314.63
154 | Story7 | P3 | RC Wall - 625 mm | Wall | 32MPa | 7200 | 625 | 45000 | 3500 | 15.75 | 38532.11 | G300E | 39375000 | 308.95 | G300E | 39375000 | 308.95
155 | Story7 | P4 | RC Wall - 625 mm | Wall | 32MPa | 7200 | 625 | 45000 | 3500 | 15.75 | 38532.11 | G300E | 39375000 | 308.95 | G300E | 39375000 | 308.95
156 | Story8 | P1 | RC Wall - 625 mm | Wall | 32MPa | 4800 | 625 | 30000 | 3500 | 10.5 | 25688.07 | G300E | 26250000 | 205.97 | G300E | 26250000 | 205.97
157 | Story8 | P2 | RC Wall - 625 mm | Wall | 32MPa | 4800 | 625 | 30000 | 3500 | 10.5 | 25688.07 | G300E | 26250000 | 205.97 | G300E | 32371080 | 254
158 | Story8 | P3 | RC Wall - 625 mm | Wall | 32MPa | 7200 | 625 | 45000 | 3500 | 15.75 | 38532.11 | G300E | 39375000 | 308.95 | G300E | 39375000 | 308.95
159 | Story8 | P4 | RC Wall - 625 mm | Wall | 32MPa | 7200 | 625 | 45000 | 3500 | 15.75 | 38532.11 | G300E | 39375000 | 308.95 | G300E | 39375000 | 308.95
160 | Story9 | P1 | RC Wall - 600 mm | Wall | 32MPa | 4800 | 600 | 28800 | 3500 | 10.08 | 24660.55 | G300E | 25200000 | 197.73 | G300E | 25200000 | 197.73
161 | Story9 | P2 | RC Wall - 600 mm | Wall | 32MPa | 4800 | 600 | 28800 | 3500 | 10.08 | 24660.55 | G300E | 25200000 | 197.73 | G300E | 32815776 | 257.48
162 | Story9 | P3 | RC Wall - 600 mm | Wall | 32MPa | 7200 | 600 | 43200 | 3500 | 15.12 | 36990.83 | G300E | 37800000 | 296.59 | G300E | 37800000 | 296.59
163 | Story9 | P4 | RC Wall - 600 mm | Wall | 32MPa | 7200 | 600 | 43200 | 3500 | 15.12 | 36990.83 | G300E | 37800000 | 296.59 | G300E | 37800000 | 296.59

## Slabs
| Story | Label | Section | Structural_Element_Type | Material | Length_(mm) | Width_(mm) | Depth_(mm) | Area_(cm^2) | Volume_(m^3) | Mass_(kg) | Long._Rebar_Material | Long._Rebar_Volume_(mm^3) | Long._Rebar_Mass_(kg) | Tran._Rebar_Material | Tran._Rebar_Volume_(mm^3) | Tran._Rebar_Mass_(kg)
0 | Story1 | F1 | Slab1 | Slab | 32MPa | 50400 | 33600 | 170 | 85680 | 287.88 | 704305.32 | G300E | 2084872051.32 | 16358.68 | G300E | 0 | 0
1 | Story10 | F1 | Slab1 | Slab | 32MPa | 50400 | 33600 | 170 | 85680 | 287.88 | 704305.32 | G300E | 2115573977.23 | 16599.58 | G300E | 0 | 0
2 | Story11 | F1 | Slab1 | Slab | 32MPa | 50400 | 33600 | 170 | 85680 | 287.88 | 704305.32 | G300E | 2101264796.15 | 16487.3 | G300E | 0 | 0
3 | Story12 | F1 | Slab1 | Slab | 32MPa | 50400 | 33600 | 170 | 85680 | 287.88 | 704305.32 | G300E | 2067594820.85 | 16223.12 | G300E | 0 | 0
4 | Story13 | F1 | Slab1 | Slab | 32MPa | 50400 | 33600 | 170 | 85680 | 287.88 | 704305.32 | G300E | 2046653129.11 | 16058.8 | G300E | 0 | 0
5 | Story14 | F1 | Slab1 | Slab | 32MPa | 50400 | 33600 | 170 | 85680 | 287.88 | 704305.32 | G300E | 1933800590.86 | 15173.32 | G300E | 0 | 0
6 | Story15 | F1 | Slab1 | Slab | 32MPa | 50400 | 33600 | 170 | 85680 | 287.88 | 704305.32 | G300E | 1952200174.5 | 15317.69 | G300E | 0 | 0
7 | Story16 | F1 | Slab1 | Slab | 32MPa | 50400 | 33600 | 170 | 85680 | 287.88 | 704305.32 | G300E | 2045976225.18 | 16053.49 | G300E | 0 | 0
8 | Story17 | F1 | Slab1 | Slab | 32MPa | 50400 | 33600 | 170 | 85680 | 287.88 | 704305.32 | G300E | 2044194347.39 | 16039.51 | G300E | 0 | 0
9 | Story18 | F1 | Slab1 | Slab | 32MPa | 50400 | 33600 | 170 | 85680 | 287.88 | 704305.32 | G300E | 2063277140.02 | 16189.24 | G300E | 0 | 0
10 | Story19 | F1 | Slab1 | Slab | 32MPa | 50400 | 33600 | 170 | 85680 | 287.88 | 704305.32 | G300E | 2071259457.26 | 16251.87 | G300E | 0 | 0
11 | Story2 | F1 | Slab1 | Slab | 32MPa | 50400 | 33600 | 170 | 85680 | 287.88 | 704305.32 | G300E | 2111585789.25 | 16568.29 | G300E | 0 | 0
12 | Story20 | F1 | Slab1 | Slab | 32MPa | 50400 | 33600 | 170 | 85680 | 287.88 | 704305.32 | G300E | 2079665385.08 | 16317.83 | G300E | 0 | 0
13 | Story21 | F1 | Slab1 | Slab | 32MPa | 50400 | 33600 | 170 | 85680 | 287.88 | 704305.32 | G300E | 2077633568.56 | 16301.88 | G300E | 0 | 0
14 | Story22 | F1 | Slab1 | Slab | 32MPa | 50400 | 33600 | 170 | 85680 | 287.88 | 704305.32 | G300E | 2080398280.03 | 16323.58 | G300E | 0 | 0
15 | Story23 | F1 | Slab1 | Slab | 32MPa | 50400 | 33600 | 170 | 85680 | 287.88 | 704305.32 | G300E | 2072824228.39 | 16264.15 | G300E | 0 | 0
16 | Story24 | F1 | Slab1 | Slab | 32MPa | 50400 | 33600 | 170 | 85680 | 287.88 | 704305.32 | G300E | 2062923235.28 | 16186.46 | G300E | 0 | 0
17 | Story25 | F1 | Slab1 | Slab | 32MPa | 50400 | 33600 | 170 | 85680 | 287.88 | 704305.32 | G300E | 2007579818.44 | 15752.22 | G300E | 0 | 0
18 | Story26 | F1 | Slab1 | Slab | 32MPa | 50400 | 33600 | 170 | 85680 | 287.88 | 704305.32 | G300E | 1980012082.76 | 15535.91 | G300E | 0 | 0
19 | Story27 | F1 | Slab1 | Slab | 32MPa | 50400 | 33600 | 170 | 85680 | 287.88 | 704305.32 | G300E | 1979873546.75 | 15534.82 | G300E | 0 | 0
20 | Story28 | F1 | Slab1 | Slab | 32MPa | 50400 | 33600 | 170 | 85680 | 287.88 | 704305.32 | G300E | 1969031551.56 | 15449.75 | G300E | 0 | 0
21 | Story29 | F1 | Slab1 | Slab | 32MPa | 50400 | 33600 | 170 | 85680 | 287.88 | 704305.32 | G300E | 1992470219.09 | 15633.66 | G300E | 0 | 0
22 | Story3 | F1 | Slab1 | Slab | 32MPa | 50400 | 33600 | 170 | 85680 | 287.88 | 704305.32 | G300E | 2080495752.37 | 16324.34 | G300E | 0 | 0
23 | Story30 | F1 | Slab1 | Slab | 32MPa | 50400 | 33600 | 170 | 85680 | 287.88 | 704305.32 | G300E | 1990438564.23 | 15617.72 | G300E | 0 | 0
24 | Story31 | F1 | Slab1 | Slab | 32MPa | 50400 | 33600 | 170 | 85680 | 287.88 | 704305.32 | G300E | 1977483999.36 | 15516.07 | G300E | 0 | 0
25 | Story32 | F1 | Slab1 | Slab | 32MPa | 50400 | 33600 | 170 | 85680 | 287.88 | 704305.32 | G300E | 1974313339.53 | 15491.2 | G300E | 0 | 0
26 | Story33 | F1 | Slab1 | Slab | 32MPa | 50400 | 33600 | 170 | 85680 | 287.88 | 704305.32 | G300E | 1945419050.52 | 15264.48 | G300E | 0 | 0
27 | Story34 | F1 | Slab1 | Slab | 32MPa | 50400 | 33600 | 170 | 85680 | 287.88 | 704305.32 | G300E | 1937803557.98 | 15204.73 | G300E | 0 | 0
28 | Story35 | F1 | Slab1 | Slab | 32MPa | 50400 | 33600 | 170 | 85680 | 287.88 | 704305.32 | G300E | 1924089638.49 | 15097.12 | G300E | 0 | 0
29 | Story36 | F1 | Slab1 | Slab | 32MPa | 50400 | 33600 | 170 | 85680 | 287.88 | 704305.32 | G300E | 1917796105.21 | 15047.74 | G300E | 0 | 0
30 | Story37 | F1 | Slab1 | Slab | 32MPa | 50400 | 33600 | 170 | 85680 | 287.88 | 704305.32 | G300E | 1916525394.71 | 15037.77 | G300E | 0 | 0
31 | Story38 | F1 | Slab1 | Slab | 32MPa | 50400 | 33600 | 170 | 85680 | 287.88 | 704305.32 | G300E | 1915724558.78 | 15031.49 | G300E | 0 | 0
32 | Story39 | F1 | Slab1 | Slab | 32MPa | 50400 | 33600 | 170 | 85680 | 287.88 | 704305.32 | G300E | 1907987424.54 | 14970.78 | G300E | 0 | 0
33 | Story4 | F1 | Slab1 | Slab | 32MPa | 50400 | 33600 | 170 | 85680 | 287.88 | 704305.32 | G300E | 2110171867.84 | 16557.19 | G300E | 0 | 0
34 | Story40 | F1 | Slab1 | Slab | 32MPa | 50400 | 33600 | 170 | 85680 | 287.88 | 704305.32 | G300E | 1955978382.68 | 15347.33 | G300E | 0 | 0
35 | Story41 | F1 | Slab1 | Slab | 32MPa | 50400 | 33600 | 170 | 85680 | 287.88 | 704305.32 | G300E | 4192591967.92 | 32896.63 | G300E | 0 | 0
36 | Story5 | F1 | Slab1 | Slab | 32MPa | 50400 | 33600 | 170 | 85680 | 287.88 | 704305.32 | G300E | 2111132795.51 | 16564.73 | G300E | 0 | 0
37 | Story6 | F1 | Slab1 | Slab | 32MPa | 50400 | 33600 | 170 | 85680 | 287.88 | 704305.32 | G300E | 2131390011.87 | 16723.68 | G300E | 0 | 0
38 | Story7 | F1 | Slab1 | Slab | 32MPa | 50400 | 33600 | 170 | 85680 | 287.88 | 704305.32 | G300E | 2109823123.02 | 16554.46 | G300E | 0 | 0
39 | Story8 | F1 | Slab1 | Slab | 32MPa | 50400 | 33600 | 170 | 85680 | 287.88 | 704305.32 | G300E | 2116238473.14 | 16604.79 | G300E | 0 | 0
40 | Story9 | F1 | Slab1 | Slab | 32MPa | 50400 | 33600 | 170 | 85680 | 287.88 | 704305.32 | G300E | 2122051771.61 | 16650.41 | G300E | 0 | 0

## Materials by Element Type
Material | Structural_Element_Type | Width_(mm) | Depth_(mm) | Area_(cm^2) | Length_(mm) | Volume_(m^3) | Mass_(kg)
32MPa | Beam | 1171800 | 2119500 | 5687550 | 25409700 | 3267.7 | 7998892.94
| Column | 1531500 | 1531500 | 9181182 | 9504591.6 | 3459.24 | 8466522.48
| Slab | 1377600 | 6970 | 3512880 | 2066400 | 11803.08 | 28876518.12
| Wall | 984000 | 64400 | 3864000 | 574000 | 1352.4 | 3308623.98
G300E | Beam_Long_Rebar | 0 | 0 | 0 | 0 | 15.3835 | 120705
| Beam_Tran_Rebar | 0 | 0 | 0 | 0 | 10.399 | 81593.09
| Column_Long_Rebar | 0 | 0 | 0 | 0 | 105.6093 | 828649.26
| Column_Tran_Rebar | 0 | 0 | 0 | 0 | 0.47178 | 3701.63
| Slab_Long_Rebar | 0 | 0 | 0 | 0 | 85.2781 | 669123.81
| Slab_Tran_Rebar | 0 | 0 | 0 | 0 | 0 | 0
| Wall_Long_Rebar | 0 | 0 | 0 | 0 | 10.1864 | 79925.97
| Wall_Tran_Rebar | 0 | 0 | 0 | 0 | 4.4765 | 35124.58

## Total Embodied Flows
| Embodied_Energy_(MJ) | Embodied_Water_(L) | Embodied_GHG_(kgCO2e)
Total | 113600784.83 | 166068279.962 | 12090615.734

## Total Embodied Flows per NFA
| Embodied_Energy_(MJ) | Embodied_Water_(L) | Embodied_GHG_(kgCO2e)
Total/NFA | 1670.2539 | 2441.675 | 177.7664

## Embodied Flows By Element Type
Structural_Element_Type | Embodied_Energy_(MJ) | Embodied_Water_(L) | Embodied_GHG_(kgCO2e)
Beam | 15819909.155 | 23012915.387 | 1784189.189
Column | 34983959.855 | 51747876.427 | 3186980.709
Slab | 55325438.595 | 80395428.783 | 6315241.281
Wall | 7471477.225 | 10912059.365 | 804204.555