## Index
Data Item Description | Worksheet Hyperlink
Beams | Click here to access worksheet
Columns | Click here to access worksheet
Walls | Click here to access worksheet
Slabs | Click here to access worksheet
Materials by Element Type | Click here to access worksheet
Total Embodied Flows | Click here to access worksheet
Total Embodied Flows per NFA | Click here to access worksheet
Embodied Flows By Element Type | Click here to access worksheet
© James Helal 2021

## Beams
| Story | Label | Section | Structural_Element_Type | Material | Cross_Section_Type | Width_(mm) | Depth_(mm) | Area_(cm^2) | Length_(mm) | Volume_(m^3) | Mass_(kg) | Long._Rebar_Material | Long._Rebar_Volume_(mm^3) | Long._Rebar_Mass_(kg) | Tran._Rebar_Material | Tran._Rebar_Volume_(mm^3) | Tran._Rebar_Mass_(kg)
0 | Story1 | B1 | 50 MPa RC Beam (25 cm x 25 cm) | Beam | 50MPa | Concrete Rectangular | 250 | 250 | 625 | 6850 | 0.43 | 1047.4 | G300E | 2626975 | 20.61 | G300E | 622104.55 | 4.88
1 | Story1 | B10 | 50 MPa RC Beam (25 cm x 25 cm) | Beam | 50MPa | Concrete Rectangular | 250 | 250 | 625 | 4450 | 0.28 | 680.43 | G300E | 1643957.14 | 12.9 | G300E | 795278.57 | 6.24
2 | Story1 | B100 | 50 MPa RC Beam (25 cm x 25 cm) | Beam | 50MPa | Concrete Rectangular | 250 | 250 | 625 | 4450 | 0.28 | 680.43 | G300E | 1750121.43 | 13.73 | G300E | 317539.29 | 2.49
3 | Story1 | B101 | 50 MPa RC Beam (25 cm x 25 cm) | Beam | 50MPa | Concrete Rectangular | 250 | 250 | 625 | 6850 | 0.43 | 1047.4 | G300E | 3238181.82 | 25.41 | G300E | 712919.98 | 5.59
4 | Story1 | B102 | 50 MPa RC Beam (25 cm x 25 cm) | Beam | 50MPa | Concrete Rectangular | 250 | 250 | 625 | 4450 | 0.28 | 680.43 | G300E | 1752346.43 | 13.75 | G300E | 317539.29 | 2.49
5 | Story1 | B103 | 50 MPa RC Beam (25 cm x 25 cm) | Beam | 50MPa | Concrete Rectangular | 250 | 250 | 625 | 6850 | 0.43 | 1047.4 | G300E | 3313220.45 | 26 | G300E | 712919.98 | 5.59
6 | Story1 | B104 | 50 MPa RC Beam (25 cm x 25 cm) | Beam | 50MPa | Concrete Rectangular | 250 | 250 | 625 | 4450 | 0.28 | 680.43 | G300E | 1939564.29 | 15.22 | G300E | 387071.33 | 3.04
7 | Story1 | B105 | 50 MPa RC Beam (25 cm x 25 cm) | Beam | 50MPa | Concrete Rectangular | 250 | 250 | 625 | 6850 | 0.43 | 1047.4 | G300E | 2627597.73 | 20.62 | G300E | 633313.64 | 4.97
8 | Story1 | B106 | 50 MPa RC Beam (25 cm x 25 cm) | Beam | 50MPa | Concrete Rectangular | 250 | 250 | 625 | 4450 | 0.28 | 680.43 | G300E | 1738678.57 | 13.64 | G300E | 825792.86 | 6.48
9 | Story1 | B107 | 50 MPa RC Beam (25 cm x 25 cm) | Beam | 50MPa | Concrete Rectangular | 250 | 250 | 625 | 4450 | 0.28 | 680.43 | G300E | 1721514.29 | 13.51 | G300E | 805767.86 | 6.32
10 | Story1 | B108 | 50 MPa RC Beam (25 cm x 25 cm) | Beam | 50MPa | Concrete Rectangular | 250 | 250 | 625 | 4450 | 0.28 | 680.43 | G300E | 1722785.71 | 13.52 | G300E | 795278.57 | 6.24
11 | Story1 | B109 | 50 MPa RC Beam (25 cm x 25 cm) | Beam | 50MPa | Concrete Rectangular | 250 | 250 | 625 | 4450 | 0.28 | 680.43 | G300E | 1722785.71 | 13.52 | G300E | 791464.29 | 6.21
12 | Story1 | B11 | 50 MPa RC Beam (25 cm x 25 cm) | Beam | 50MPa | Concrete Rectangular | 250 | 250 | 625 | 6850 | 0.43 | 1047.4 | G300E | 3238493.18 | 25.41 | G300E | 401867.7 | 3.15
13 | Story1 | B110 | 50 MPa RC Beam (25 cm x 25 cm) | Beam | 50MPa | Concrete Rectangular | 250 | 250 | 625 | 4450 | 0.28 | 680.43 | G300E | 1723103.57 | 13.52 | G300E | 795278.57 | 6.24
14 | Story1 | B111 | 50 MPa RC Beam (25 cm x 25 cm) | Beam | 50MPa | Concrete Rectangular | 250 | 250 | 625 | 4450 | 0.28 | 680.43 | G300E | 1721832.14 | 13.51 | G300E | 805767.86 | 6.32
15 | Story1 | B112 | 50 MPa RC Beam (25 cm x 25 cm) | Beam | 50MPa | Concrete Rectangular | 250 | 250 | 625 | 4450 | 0.28 | 680.43 | G300E | 1738678.57 | 13.64 | G300E | 825792.86 | 6.48
16 | Story1 | B12 | 50 MPa RC Beam (25 cm x 25 cm) | Beam | 50MPa | Concrete Rectangular | 250 | 250 | 625 | 4450 | 0.28 | 680.43 | G300E | 1643003.57 | 12.89 | G300E | 805767.86 | 6.32
17 | Story1 | B13 | 50 MPa RC Beam (25 cm x 25 cm) | Beam | 50MPa | Concrete Rectangular | 250 | 250 | 625 | 6850 | 0.43 | 1047.4 | G300E | 3313843.18 | 26 | G300E | 505551.8 | 3.97
18 | Story1 | B14 | 50 MPa RC Beam (25 cm x 25 cm) | Beam | 50MPa | Concrete Rectangular | 250 | 250 | 625 | 4450 | 0.28 | 680.43 | G300E | 1512046.43 | 11.86 | G300E | 825792.86 | 6.48
19 | Story1 | B15 | 50 MPa RC Beam (25 cm x 25 cm) | Beam | 50MPa | Concrete Rectangular | 250 | 250 | 625 | 6850 | 0.43 | 1047.4 | G300E | 2626975 | 20.61 | G300E | 622104.55 | 4.88
20 | Story1 | B16 | 50 MPa RC Beam (25 cm x 25 cm) | Beam | 50MPa | Concrete Rectangular | 250 | 250 | 625 | 6850 | 0.43 | 1047.4 | G300E | 2365429.55 | 18.56 | G300E | 622104.55 | 4.88
21 | Story1 | B17 | 50 MPa RC Beam (25 cm x 25 cm) | Beam | 50MPa | Concrete Rectangular | 250 | 250 | 625 | 4450 | 0.28 | 680.43 | G300E | 1709435.71 | 13.41 | G300E | 340716.63 | 2.67
22 | Story1 | B18 | 50 MPa RC Beam (25 cm x 25 cm) | Beam | 50MPa | Concrete Rectangular | 250 | 250 | 625 | 6850 | 0.43 | 1047.4 | G300E | 2793554.55 | 21.92 | G300E | 207368.18 | 1.63
23 | Story1 | B19 | 50 MPa RC Beam (25 cm x 25 cm) | Beam | 50MPa | Concrete Rectangular | 250 | 250 | 625 | 4450 | 0.28 | 680.43 | G300E | 1513953.57 | 11.88 | G300E | 317539.29 | 2.49
24 | Story1 | B2 | 50 MPa RC Beam (25 cm x 25 cm) | Beam | 50MPa | Concrete Rectangular | 250 | 250 | 625 | 4450 | 0.28 | 680.43 | G300E | 1512046.43 | 11.86 | G300E | 825792.86 | 6.48
25 | Story1 | B20 | 50 MPa RC Beam (25 cm x 25 cm) | Beam | 50MPa | Concrete Rectangular | 250 | 250 | 625 | 6850 | 0.43 | 1047.4 | G300E | 2726922.73 | 21.4 | G300E | 0 | 0
26 | Story1 | B21 | 50 MPa RC Beam (25 cm x 25 cm) | Beam | 50MPa | Concrete Rectangular | 250 | 250 | 625 | 4450 | 0.28 | 680.43 | G300E | 1509503.57 | 11.84 | G300E | 0 | 0
27 | Story1 | B22 | 50 MPa RC Beam (25 cm x 25 cm) | Beam | 50MPa | Concrete Rectangular | 250 | 250 | 625 | 6850 | 0.43 | 1047.4 | G300E | 2754634.09 | 21.61 | G300E | 0 | 0
28 | Story1 | B23 | 50 MPa RC Beam (25 cm x 25 cm) | Beam | 50MPa | Concrete Rectangular | 250 | 250 | 625 | 4450 | 0.28 | 680.43 | G300E | 1499650 | 11.77 | G300E | 0 | 0
29 | Story1 | B24 | 50 MPa RC Beam (25 cm x 25 cm) | Beam | 50MPa | Concrete Rectangular | 250 | 250 | 625 | 6850 | 0.43 | 1047.4 | G300E | 2682086.36 | 21.04 | G300E | 0 | 0
30 | Story1 | B25 | 50 MPa RC Beam (25 cm x 25 cm) | Beam | 50MPa | Concrete Rectangular | 250 | 250 | 625 | 4450 | 0.28 | 680.43 | G300E | 1509503.57 | 11.84 | G300E | 0 | 0
31 | Story1 | B26 | 50 MPa RC Beam (25 cm x 25 cm) | Beam | 50MPa | Concrete Rectangular | 250 | 250 | 625 | 6850 | 0.43 | 1047.4 | G300E | 2726922.73 | 21.4 | G300E | 0 | 0
32 | Story1 | B27 | 50 MPa RC Beam (25 cm x 25 cm) | Beam | 50MPa | Concrete Rectangular | 250 | 250 | 625 | 4450 | 0.28 | 680.43 | G300E | 1513953.57 | 11.88 | G300E | 317539.29 | 2.49
33 | Story1 | B28 | 50 MPa RC Beam (25 cm x 25 cm) | Beam | 50MPa | Concrete Rectangular | 250 | 250 | 625 | 6850 | 0.43 | 1047.4 | G300E | 2793554.55 | 21.92 | G300E | 207368.18 | 1.63
34 | Story1 | B29 | 50 MPa RC Beam (25 cm x 25 cm) | Beam | 50MPa | Concrete Rectangular | 250 | 250 | 625 | 4450 | 0.28 | 680.43 | G300E | 1709117.86 | 13.41 | G300E | 340716.63 | 2.67
35 | Story1 | B3 | 50 MPa RC Beam (25 cm x 25 cm) | Beam | 50MPa | Concrete Rectangular | 250 | 250 | 625 | 6850 | 0.43 | 1047.4 | G300E | 3313843.18 | 26 | G300E | 505551.8 | 3.97
36 | Story1 | B30 | 50 MPa RC Beam (25 cm x 25 cm) | Beam | 50MPa | Concrete Rectangular | 250 | 250 | 625 | 6850 | 0.43 | 1047.4 | G300E | 2365429.55 | 18.56 | G300E | 622104.55 | 4.88
37 | Story1 | B31 | 50 MPa RC Beam (25 cm x 25 cm) | Beam | 50MPa | Concrete Rectangular | 250 | 250 | 625 | 6850 | 0.43 | 1047.4 | G300E | 2385045.45 | 18.71 | G300E | 622104.55 | 4.88
38 | Story1 | B32 | 50 MPa RC Beam (25 cm x 25 cm) | Beam | 50MPa | Concrete Rectangular | 250 | 250 | 625 | 4450 | 0.28 | 680.43 | G300E | 1661121.43 | 13.03 | G300E | 340716.63 | 2.67
39 | Story1 | B33 | 50 MPa RC Beam (25 cm x 25 cm) | Beam | 50MPa | Concrete Rectangular | 250 | 250 | 625 | 6850 | 0.43 | 1047.4 | G300E | 2846175 | 22.33 | G300E | 0 | 0
40 | Story1 | B34 | 50 MPa RC Beam (25 cm x 25 cm) | Beam | 50MPa | Concrete Rectangular | 250 | 250 | 625 | 4450 | 0.28 | 680.43 | G300E | 1476446.43 | 11.58 | G300E | 0 | 0
41 | Story1 | B35 | 50 MPa RC Beam (25 cm x 25 cm) | Beam | 50MPa | Concrete Rectangular | 250 | 250 | 625 | 6850 | 0.43 | 1047.4 | G300E | 2838390.91 | 22.27 | G300E | 0 | 0
42 | Story1 | B36 | 50 MPa RC Beam (25 cm x 25 cm) | Beam | 50MPa | Concrete Rectangular | 250 | 250 | 625 | 4450 | 0.28 | 680.43 | G300E | 1480896.43 | 11.62 | G300E | 0 | 0
43 | Story1 | B37 | 50 MPa RC Beam (25 cm x 25 cm) | Beam | 50MPa | Concrete Rectangular | 250 | 250 | 625 | 7200 | 0.45 | 1100.92 | G300E | 3117286.96 | 24.46 | G300E | 416973.91 | 3.27
44 | Story1 | B38 | 50 MPa RC Beam (25 cm x 25 cm) | Beam | 50MPa | Concrete Rectangular | 250 | 250 | 625 | 4450 | 0.28 | 680.43 | G300E | 1437985.71 | 11.28 | G300E | 0 | 0
45 | Story1 | B39 | 50 MPa RC Beam (25 cm x 25 cm) | Beam | 50MPa | Concrete Rectangular | 250 | 250 | 625 | 7200 | 0.45 | 1100.92 | G300E | 3117913.04 | 24.46 | G300E | 416973.91 | 3.27
46 | Story1 | B4 | 50 MPa RC Beam (25 cm x 25 cm) | Beam | 50MPa | Concrete Rectangular | 250 | 250 | 625 | 4450 | 0.28 | 680.43 | G300E | 1643003.57 | 12.89 | G300E | 805767.86 | 6.32
47 | Story1 | B40 | 50 MPa RC Beam (25 cm x 25 cm) | Beam | 50MPa | Concrete Rectangular | 250 | 250 | 625 | 4450 | 0.28 | 680.43 | G300E | 1480896.43 | 11.62 | G300E | 0 | 0
48 | Story1 | B41 | 50 MPa RC Beam (25 cm x 25 cm) | Beam | 50MPa | Concrete Rectangular | 250 | 250 | 625 | 6850 | 0.43 | 1047.4 | G300E | 2838390.91 | 22.27 | G300E | 0 | 0
49 | Story1 | B42 | 50 MPa RC Beam (25 cm x 25 cm) | Beam | 50MPa | Concrete Rectangular | 250 | 250 | 625 | 4450 | 0.28 | 680.43 | G300E | 1476446.43 | 11.58 | G300E | 0 | 0
50 | Story1 | B43 | 50 MPa RC Beam (25 cm x 25 cm) | Beam | 50MPa | Concrete Rectangular | 250 | 250 | 625 | 6850 | 0.43 | 1047.4 | G300E | 2846175 | 22.33 | G300E | 0 | 0
51 | Story1 | B44 | 50 MPa RC Beam (25 cm x 25 cm) | Beam | 50MPa | Concrete Rectangular | 250 | 250 | 625 | 4450 | 0.28 | 680.43 | G300E | 1661121.43 | 13.03 | G300E | 340716.63 | 2.67
52 | Story1 | B45 | 50 MPa RC Beam (25 cm x 25 cm) | Beam | 50MPa | Concrete Rectangular | 250 | 250 | 625 | 6850 | 0.43 | 1047.4 | G300E | 2385045.45 | 18.71 | G300E | 622104.55 | 4.88
53 | Story1 | B46 | 50 MPa RC Beam (25 cm x 25 cm) | Beam | 50MPa | Concrete Rectangular | 250 | 250 | 625 | 6850 | 0.43 | 1047.4 | G300E | 2307827.27 | 18.11 | G300E | 622104.55 | 4.88
54 | Story1 | B47 | 50 MPa RC Beam (25 cm x 25 cm) | Beam | 50MPa | Concrete Rectangular | 250 | 250 | 625 | 4450 | 0.28 | 680.43 | G300E | 1663982.14 | 13.06 | G300E | 446563.06 | 3.5
55 | Story1 | B48 | 50 MPa RC Beam (25 cm x 25 cm) | Beam | 50MPa | Concrete Rectangular | 250 | 250 | 625 | 6850 | 0.43 | 1047.4 | G300E | 2830918.18 | 22.21 | G300E | 311052.27 | 2.44
56 | Story1 | B49 | 50 MPa RC Beam (25 cm x 25 cm) | Beam | 50MPa | Concrete Rectangular | 250 | 250 | 625 | 4450 | 0.28 | 680.43 | G300E | 1498060.71 | 11.75 | G300E | 0 | 0
57 | Story1 | B5 | 50 MPa RC Beam (25 cm x 25 cm) | Beam | 50MPa | Concrete Rectangular | 250 | 250 | 625 | 6850 | 0.43 | 1047.4 | G300E | 3238181.82 | 25.41 | G300E | 401867.7 | 3.15
58 | Story1 | B50 | 50 MPa RC Beam (25 cm x 25 cm) | Beam | 50MPa | Concrete Rectangular | 250 | 250 | 625 | 6850 | 0.43 | 1047.4 | G300E | 2419295.45 | 18.98 | G300E | 518420.45 | 4.07
59 | Story1 | B51 | 50 MPa RC Beam (25 cm x 25 cm) | Beam | 50MPa | Concrete Rectangular | 250 | 250 | 625 | 4800 | 0.3 | 733.94 | G300E | 1523520 | 11.95 | G300E | 745920 | 5.85
60 | Story1 | B55 | 50 MPa RC Beam (25 cm x 25 cm) | Beam | 50MPa | Concrete Rectangular | 250 | 250 | 625 | 4450 | 0.28 | 680.43 | G300E | 1415693.33 | 11.11 | G300E | 691530 | 5.43
61 | Story1 | B56 | 50 MPa RC Beam (25 cm x 25 cm) | Beam | 50MPa | Concrete Rectangular | 250 | 250 | 625 | 6850 | 0.43 | 1047.4 | G300E | 2416181.82 | 18.96 | G300E | 518420.45 | 4.07
62 | Story1 | B57 | 50 MPa RC Beam (25 cm x 25 cm) | Beam | 50MPa | Concrete Rectangular | 250 | 250 | 625 | 4450 | 0.28 | 680.43 | G300E | 1497742.86 | 11.75 | G300E | 0 | 0
63 | Story1 | B58 | 50 MPa RC Beam (25 cm x 25 cm) | Beam | 50MPa | Concrete Rectangular | 250 | 250 | 625 | 6850 | 0.43 | 1047.4 | G300E | 2832163.64 | 22.22 | G300E | 311052.27 | 2.44
64 | Story1 | B59 | 50 MPa RC Beam (25 cm x 25 cm) | Beam | 50MPa | Concrete Rectangular | 250 | 250 | 625 | 4450 | 0.28 | 680.43 | G300E | 1663982.14 | 13.06 | G300E | 446563.06 | 3.5
65 | Story1 | B6 | 50 MPa RC Beam (25 cm x 25 cm) | Beam | 50MPa | Concrete Rectangular | 250 | 250 | 625 | 4450 | 0.28 | 680.43 | G300E | 1643957.14 | 12.9 | G300E | 795278.57 | 6.24
66 | Story1 | B60 | 50 MPa RC Beam (25 cm x 25 cm) | Beam | 50MPa | Concrete Rectangular | 250 | 250 | 625 | 6850 | 0.43 | 1047.4 | G300E | 2307827.27 | 18.11 | G300E | 622104.55 | 4.88
67 | Story1 | B61 | 50 MPa RC Beam (25 cm x 25 cm) | Beam | 50MPa | Concrete Rectangular | 250 | 250 | 625 | 6850 | 0.43 | 1047.4 | G300E | 2311875 | 18.14 | G300E | 622104.55 | 4.88
68 | Story1 | B62 | 50 MPa RC Beam (25 cm x 25 cm) | Beam | 50MPa | Concrete Rectangular | 250 | 250 | 625 | 4450 | 0.28 | 680.43 | G300E | 1663982.14 | 13.06 | G300E | 446563.06 | 3.5
69 | Story1 | B63 | 50 MPa RC Beam (25 cm x 25 cm) | Beam | 50MPa | Concrete Rectangular | 250 | 250 | 625 | 6850 | 0.43 | 1047.4 | G300E | 2846175 | 22.33 | G300E | 518420.45 | 4.07
70 | Story1 | B64 | 50 MPa RC Beam (25 cm x 25 cm) | Beam | 50MPa | Concrete Rectangular | 250 | 250 | 625 | 4450 | 0.28 | 680.43 | G300E | 1501239.29 | 11.78 | G300E | 211692.86 | 1.66
71 | Story1 | B65 | 50 MPa RC Beam (25 cm x 25 cm) | Beam | 50MPa | Concrete Rectangular | 250 | 250 | 625 | 6850 | 0.43 | 1047.4 | G300E | 2838390.91 | 22.27 | G300E | 622104.55 | 4.88
72 | Story1 | B66 | 50 MPa RC Beam (25 cm x 25 cm) | Beam | 50MPa | Concrete Rectangular | 250 | 250 | 625 | 4800 | 0.3 | 733.94 | G300E | 1775040 | 13.93 | G300E | 745920 | 5.85
73 | Story1 | B67 | 50 MPa RC Beam (25 cm x 25 cm) | Beam | 50MPa | Concrete Rectangular | 250 | 250 | 625 | 6850 | 0.43 | 1047.4 | G300E | 2965752.17 | 23.27 | G300E | 694232.61 | 5.45
74 | Story1 | B69 | 50 MPa RC Beam (25 cm x 25 cm) | Beam | 50MPa | Concrete Rectangular | 250 | 250 | 625 | 6850 | 0.43 | 1047.4 | G300E | 2972006.52 | 23.32 | G300E | 694232.61 | 5.45
75 | Story1 | B7 | 50 MPa RC Beam (25 cm x 25 cm) | Beam | 50MPa | Concrete Rectangular | 250 | 250 | 625 | 6850 | 0.43 | 1047.4 | G300E | 3246277.27 | 25.47 | G300E | 401867.7 | 3.15
76 | Story1 | B70 | 50 MPa RC Beam (25 cm x 25 cm) | Beam | 50MPa | Concrete Rectangular | 250 | 250 | 625 | 4450 | 0.28 | 680.43 | G300E | 1634336.67 | 12.82 | G300E | 592740 | 4.65
77 | Story1 | B71 | 50 MPa RC Beam (25 cm x 25 cm) | Beam | 50MPa | Concrete Rectangular | 250 | 250 | 625 | 6850 | 0.43 | 1047.4 | G300E | 2762729.55 | 21.68 | G300E | 667512.26 | 5.24
78 | Story1 | B72 | 50 MPa RC Beam (25 cm x 25 cm) | Beam | 50MPa | Concrete Rectangular | 250 | 250 | 625 | 4450 | 0.28 | 680.43 | G300E | 1500921.43 | 11.78 | G300E | 211692.86 | 1.66
79 | Story1 | B73 | 50 MPa RC Beam (25 cm x 25 cm) | Beam | 50MPa | Concrete Rectangular | 250 | 250 | 625 | 6850 | 0.43 | 1047.4 | G300E | 2889272.92 | 22.67 | G300E | 496030.62 | 3.89
80 | Story1 | B74 | 50 MPa RC Beam (25 cm x 25 cm) | Beam | 50MPa | Concrete Rectangular | 250 | 250 | 625 | 4450 | 0.28 | 680.43 | G300E | 1662710.71 | 13.05 | G300E | 552409.49 | 4.33
81 | Story1 | B75 | 50 MPa RC Beam (25 cm x 25 cm) | Beam | 50MPa | Concrete Rectangular | 250 | 250 | 625 | 6850 | 0.43 | 1047.4 | G300E | 2311252.27 | 18.13 | G300E | 622104.55 | 4.88
82 | Story1 | B76 | 50 MPa RC Beam (25 cm x 25 cm) | Beam | 50MPa | Concrete Rectangular | 250 | 250 | 625 | 6850 | 0.43 | 1047.4 | G300E | 2295061.36 | 18.01 | G300E | 622104.55 | 4.88
83 | Story1 | B77 | 50 MPa RC Beam (25 cm x 25 cm) | Beam | 50MPa | Concrete Rectangular | 250 | 250 | 625 | 4450 | 0.28 | 680.43 | G300E | 1772689.29 | 13.91 | G300E | 552409.49 | 4.33
84 | Story1 | B78 | 50 MPa RC Beam (25 cm x 25 cm) | Beam | 50MPa | Concrete Rectangular | 250 | 250 | 625 | 6850 | 0.43 | 1047.4 | G300E | 2793554.55 | 21.92 | G300E | 622104.55 | 4.88
85 | Story1 | B79 | 50 MPa RC Beam (25 cm x 25 cm) | Beam | 50MPa | Concrete Rectangular | 250 | 250 | 625 | 4450 | 0.28 | 680.43 | G300E | 1672564.29 | 13.12 | G300E | 211692.86 | 1.66
86 | Story1 | B8 | 50 MPa RC Beam (25 cm x 25 cm) | Beam | 50MPa | Concrete Rectangular | 250 | 250 | 625 | 4450 | 0.28 | 680.43 | G300E | 1643957.14 | 12.9 | G300E | 791464.29 | 6.21
87 | Story1 | B80 | 50 MPa RC Beam (25 cm x 25 cm) | Beam | 50MPa | Concrete Rectangular | 250 | 250 | 625 | 6850 | 0.43 | 1047.4 | G300E | 2726922.73 | 21.4 | G300E | 622104.55 | 4.88
88 | Story1 | B81 | 50 MPa RC Beam (25 cm x 25 cm) | Beam | 50MPa | Concrete Rectangular | 250 | 250 | 625 | 4450 | 0.28 | 680.43 | G300E | 1677967.86 | 13.17 | G300E | 0 | 0
89 | Story1 | B82 | 50 MPa RC Beam (25 cm x 25 cm) | Beam | 50MPa | Concrete Rectangular | 250 | 250 | 625 | 6850 | 0.43 | 1047.4 | G300E | 2754634.09 | 21.61 | G300E | 622104.55 | 4.88
90 | Story1 | B83 | 50 MPa RC Beam (25 cm x 25 cm) | Beam | 50MPa | Concrete Rectangular | 250 | 250 | 625 | 4450 | 0.28 | 680.43 | G300E | 1633785.71 | 12.82 | G300E | 0 | 0
91 | Story1 | B84 | 50 MPa RC Beam (25 cm x 25 cm) | Beam | 50MPa | Concrete Rectangular | 250 | 250 | 625 | 6850 | 0.43 | 1047.4 | G300E | 2754322.73 | 21.61 | G300E | 622104.55 | 4.88
92 | Story1 | B85 | 50 MPa RC Beam (25 cm x 25 cm) | Beam | 50MPa | Concrete Rectangular | 250 | 250 | 625 | 4450 | 0.28 | 680.43 | G300E | 1677014.29 | 13.16 | G300E | 0 | 0
93 | Story1 | B86 | 50 MPa RC Beam (25 cm x 25 cm) | Beam | 50MPa | Concrete Rectangular | 250 | 250 | 625 | 6850 | 0.43 | 1047.4 | G300E | 2726611.36 | 21.39 | G300E | 622104.55 | 4.88
94 | Story1 | B87 | 50 MPa RC Beam (25 cm x 25 cm) | Beam | 50MPa | Concrete Rectangular | 250 | 250 | 625 | 4450 | 0.28 | 680.43 | G300E | 1673835.71 | 13.13 | G300E | 317539.29 | 2.49
95 | Story1 | B88 | 50 MPa RC Beam (25 cm x 25 cm) | Beam | 50MPa | Concrete Rectangular | 250 | 250 | 625 | 6850 | 0.43 | 1047.4 | G300E | 2796979.55 | 21.95 | G300E | 622104.55 | 4.88
96 | Story1 | B89 | 50 MPa RC Beam (25 cm x 25 cm) | Beam | 50MPa | Concrete Rectangular | 250 | 250 | 625 | 4450 | 0.28 | 680.43 | G300E | 1701208.82 | 13.35 | G300E | 488594.95 | 3.83
97 | Story1 | B9 | 50 MPa RC Beam (25 cm x 25 cm) | Beam | 50MPa | Concrete Rectangular | 250 | 250 | 625 | 6850 | 0.43 | 1047.4 | G300E | 3246277.27 | 25.47 | G300E | 401867.7 | 3.15
98 | Story1 | B90 | 50 MPa RC Beam (25 cm x 25 cm) | Beam | 50MPa | Concrete Rectangular | 250 | 250 | 625 | 6850 | 0.43 | 1047.4 | G300E | 2360236 | 18.52 | G300E | 524162 | 4.11
99 | Story1 | B91 | 50 MPa RC Beam (25 cm x 25 cm) | Beam | 50MPa | Concrete Rectangular | 250 | 250 | 625 | 6850 | 0.43 | 1047.4 | G300E | 2626975 | 20.61 | G300E | 633313.64 | 4.97
100 | Story1 | B92 | 50 MPa RC Beam (25 cm x 25 cm) | Beam | 50MPa | Concrete Rectangular | 250 | 250 | 625 | 4450 | 0.28 | 680.43 | G300E | 1938292.86 | 15.21 | G300E | 363893.98 | 2.86
101 | Story1 | B93 | 50 MPa RC Beam (25 cm x 25 cm) | Beam | 50MPa | Concrete Rectangular | 250 | 250 | 625 | 6850 | 0.43 | 1047.4 | G300E | 3313843.18 | 26 | G300E | 712919.98 | 5.59
102 | Story1 | B94 | 50 MPa RC Beam (25 cm x 25 cm) | Beam | 50MPa | Concrete Rectangular | 250 | 250 | 625 | 4450 | 0.28 | 680.43 | G300E | 1752982.14 | 13.75 | G300E | 317539.29 | 2.49
103 | Story1 | B95 | 50 MPa RC Beam (25 cm x 25 cm) | Beam | 50MPa | Concrete Rectangular | 250 | 250 | 625 | 6850 | 0.43 | 1047.4 | G300E | 3238493.18 | 25.41 | G300E | 712919.98 | 5.59
104 | Story1 | B96 | 50 MPa RC Beam (25 cm x 25 cm) | Beam | 50MPa | Concrete Rectangular | 250 | 250 | 625 | 4450 | 0.28 | 680.43 | G300E | 1750121.43 | 13.73 | G300E | 317539.29 | 2.49
105 | Story1 | B97 | 50 MPa RC Beam (25 cm x 25 cm) | Beam | 50MPa | Concrete Rectangular | 250 | 250 | 625 | 6850 | 0.43 | 1047.4 | G300E | 3246277.27 | 25.47 | G300E | 712919.98 | 5.59
106 | Story1 | B98 | 50 MPa RC Beam (25 cm x 25 cm) | Beam | 50MPa | Concrete Rectangular | 250 | 250 | 625 | 4450 | 0.28 | 680.43 | G300E | 1738678.57 | 13.64 | G300E | 0 | 0
107 | Story1 | B99 | 50 MPa RC Beam (25 cm x 25 cm) | Beam | 50MPa | Concrete Rectangular | 250 | 250 | 625 | 6850 | 0.43 | 1047.4 | G300E | 3246588.64 | 25.47 | G300E | 712919.98 | 5.59
108 | Story10 | B1 | 50 MPa RC Beam (30 cm x 25 cm) | Beam | 50MPa | Concrete Rectangular | 250 | 300 | 750 | 6887.5 | 0.52 | 1263.76 | G300E | 3558646.02 | 27.92 | G300E | 1390962.56 | 10.91
109 | Story10 | B10 | 50 MPa RC Beam (30 cm x 25 cm) | Beam | 50MPa | Concrete Rectangular | 250 | 300 | 750 | 4487.5 | 0.34 | 823.39 | G300E | 1644668.75 | 12.9 | G300E | 1082128.57 | 8.49
110 | Story10 | B100 | 50 MPa RC Beam (30 cm x 25 cm) | Beam | 50MPa | Concrete Rectangular | 250 | 300 | 750 | 4487.5 | 0.34 | 823.39 | G300E | 2788340.18 | 21.88 | G300E | 863364.55 | 6.77
111 | Story10 | B101 | 50 MPa RC Beam (30 cm x 25 cm) | Beam | 50MPa | Concrete Rectangular | 250 | 300 | 750 | 6887.5 | 0.52 | 1263.76 | G300E | 3824127.84 | 30.01 | G300E | 1615156.63 | 12.67
112 | Story10 | B102 | 50 MPa RC Beam (30 cm x 25 cm) | Beam | 50MPa | Concrete Rectangular | 250 | 300 | 750 | 4487.5 | 0.34 | 823.39 | G300E | 2768787.5 | 21.72 | G300E | 863364.55 | 6.77
113 | Story10 | B103 | 50 MPa RC Beam (30 cm x 25 cm) | Beam | 50MPa | Concrete Rectangular | 250 | 300 | 750 | 6887.5 | 0.52 | 1263.76 | G300E | 3830076.14 | 30.05 | G300E | 1477846.49 | 11.6
114 | Story10 | B104 | 50 MPa RC Beam (30 cm x 25 cm) | Beam | 50MPa | Concrete Rectangular | 250 | 300 | 750 | 4487.5 | 0.34 | 823.39 | G300E | 2647304.46 | 20.77 | G300E | 865916.65 | 6.79
115 | Story10 | B105 | 50 MPa RC Beam (30 cm x 25 cm) | Beam | 50MPa | Concrete Rectangular | 250 | 300 | 750 | 6887.5 | 0.52 | 1263.76 | G300E | 3452202.84 | 27.09 | G300E | 2084408.58 | 16.36
116 | Story10 | B106 | 50 MPa RC Beam (30 cm x 25 cm) | Beam | 50MPa | Concrete Rectangular | 250 | 300 | 750 | 4487.5 | 0.34 | 823.39 | G300E | 2688653.57 | 21.1 | G300E | 1840035.59 | 14.44
117 | Story10 | B107 | 50 MPa RC Beam (30 cm x 25 cm) | Beam | 50MPa | Concrete Rectangular | 250 | 300 | 750 | 4487.5 | 0.34 | 823.39 | G300E | 2671344.64 | 20.96 | G300E | 2018253.45 | 15.84
118 | Story10 | B108 | 50 MPa RC Beam (30 cm x 25 cm) | Beam | 50MPa | Concrete Rectangular | 250 | 300 | 750 | 4487.5 | 0.34 | 823.39 | G300E | 2678075.89 | 21.01 | G300E | 1925778.57 | 15.11
119 | Story10 | B109 | 50 MPa RC Beam (30 cm x 25 cm) | Beam | 50MPa | Concrete Rectangular | 250 | 300 | 750 | 4487.5 | 0.34 | 823.39 | G300E | 2672947.32 | 20.97 | G300E | 1864235.71 | 14.63
120 | Story10 | B11 | 50 MPa RC Beam (30 cm x 25 cm) | Beam | 50MPa | Concrete Rectangular | 250 | 300 | 750 | 6887.5 | 0.52 | 1263.76 | G300E | 3823814.77 | 30 | G300E | 789598.65 | 6.2
121 | Story10 | B110 | 50 MPa RC Beam (30 cm x 25 cm) | Beam | 50MPa | Concrete Rectangular | 250 | 300 | 750 | 4487.5 | 0.34 | 823.39 | G300E | 2678075.89 | 21.01 | G300E | 1925778.57 | 15.11
122 | Story10 | B111 | 50 MPa RC Beam (30 cm x 25 cm) | Beam | 50MPa | Concrete Rectangular | 250 | 300 | 750 | 4487.5 | 0.34 | 823.39 | G300E | 2671024.11 | 20.96 | G300E | 2018253.45 | 15.84
123 | Story10 | B112 | 50 MPa RC Beam (30 cm x 25 cm) | Beam | 50MPa | Concrete Rectangular | 250 | 300 | 750 | 4487.5 | 0.34 | 823.39 | G300E | 2688333.04 | 21.09 | G300E | 1840035.59 | 14.44
124 | Story10 | B12 | 50 MPa RC Beam (30 cm x 25 cm) | Beam | 50MPa | Concrete Rectangular | 250 | 300 | 750 | 4487.5 | 0.34 | 823.39 | G300E | 1645309.82 | 12.91 | G300E | 1267077.68 | 9.94
125 | Story10 | B13 | 50 MPa RC Beam (30 cm x 25 cm) | Beam | 50MPa | Concrete Rectangular | 250 | 300 | 750 | 6887.5 | 0.52 | 1263.76 | G300E | 3827884.66 | 30.04 | G300E | 790659.95 | 6.2
126 | Story10 | B14 | 50 MPa RC Beam (30 cm x 25 cm) | Beam | 50MPa | Concrete Rectangular | 250 | 300 | 750 | 4487.5 | 0.34 | 823.39 | G300E | 1414524.11 | 11.1 | G300E | 1329902.68 | 10.43
127 | Story10 | B15 | 50 MPa RC Beam (30 cm x 25 cm) | Beam | 50MPa | Concrete Rectangular | 250 | 300 | 750 | 6887.5 | 0.52 | 1263.76 | G300E | 3449072.16 | 27.06 | G300E | 1390962.56 | 10.91
128 | Story10 | B16 | 50 MPa RC Beam (30 cm x 25 cm) | Beam | 50MPa | Concrete Rectangular | 250 | 300 | 750 | 6887.5 | 0.52 | 1263.76 | G300E | 3270936.36 | 25.66 | G300E | 1656130.68 | 12.99
129 | Story10 | B17 | 50 MPa RC Beam (30 cm x 25 cm) | Beam | 50MPa | Concrete Rectangular | 250 | 300 | 750 | 4487.5 | 0.34 | 823.39 | G300E | 2004309.82 | 15.73 | G300E | 807270.16 | 6.33
130 | Story10 | B18 | 50 MPa RC Beam (30 cm x 25 cm) | Beam | 50MPa | Concrete Rectangular | 250 | 300 | 750 | 6887.5 | 0.52 | 1263.76 | G300E | 3445628.41 | 27.04 | G300E | 788463.16 | 6.19
131 | Story10 | B19 | 50 MPa RC Beam (30 cm x 25 cm) | Beam | 50MPa | Concrete Rectangular | 250 | 300 | 750 | 4487.5 | 0.34 | 823.39 | G300E | 1879300.89 | 14.75 | G300E | 835317.35 | 6.55
132 | Story10 | B2 | 50 MPa RC Beam (30 cm x 25 cm) | Beam | 50MPa | Concrete Rectangular | 250 | 300 | 750 | 4487.5 | 0.34 | 823.39 | G300E | 1500107.14 | 11.77 | G300E | 1329902.68 | 10.43
133 | Story10 | B20 | 50 MPa RC Beam (30 cm x 25 cm) | Beam | 50MPa | Concrete Rectangular | 250 | 300 | 750 | 6887.5 | 0.52 | 1263.76 | G300E | 3262796.59 | 25.6 | G300E | 788463.16 | 6.19
134 | Story10 | B21 | 50 MPa RC Beam (30 cm x 25 cm) | Beam | 50MPa | Concrete Rectangular | 250 | 300 | 750 | 4487.5 | 0.34 | 823.39 | G300E | 1938600 | 15.21 | G300E | 779222.96 | 6.11
135 | Story10 | B22 | 50 MPa RC Beam (30 cm x 25 cm) | Beam | 50MPa | Concrete Rectangular | 250 | 300 | 750 | 6887.5 | 0.52 | 1263.76 | G300E | 3544557.95 | 27.81 | G300E | 815856.93 | 6.4
136 | Story10 | B23 | 50 MPa RC Beam (30 cm x 25 cm) | Beam | 50MPa | Concrete Rectangular | 250 | 300 | 750 | 4487.5 | 0.34 | 823.39 | G300E | 1594985.71 | 12.51 | G300E | 723128.57 | 5.67
137 | Story10 | B24 | 50 MPa RC Beam (30 cm x 25 cm) | Beam | 50MPa | Concrete Rectangular | 250 | 300 | 750 | 6887.5 | 0.52 | 1263.76 | G300E | 3544557.95 | 27.81 | G300E | 815856.93 | 6.4
138 | Story10 | B25 | 50 MPa RC Beam (30 cm x 25 cm) | Beam | 50MPa | Concrete Rectangular | 250 | 300 | 750 | 4487.5 | 0.34 | 823.39 | G300E | 1938600 | 15.21 | G300E | 779222.96 | 6.11
139 | Story10 | B26 | 50 MPa RC Beam (30 cm x 25 cm) | Beam | 50MPa | Concrete Rectangular | 250 | 300 | 750 | 6887.5 | 0.52 | 1263.76 | G300E | 3260918.18 | 25.59 | G300E | 788463.16 | 6.19
140 | Story10 | B27 | 50 MPa RC Beam (30 cm x 25 cm) | Beam | 50MPa | Concrete Rectangular | 250 | 300 | 750 | 4487.5 | 0.34 | 823.39 | G300E | 1879300.89 | 14.75 | G300E | 835317.35 | 6.55
141 | Story10 | B28 | 50 MPa RC Beam (30 cm x 25 cm) | Beam | 50MPa | Concrete Rectangular | 250 | 300 | 750 | 6887.5 | 0.52 | 1263.76 | G300E | 3271875.57 | 25.67 | G300E | 788463.16 | 6.19
142 | Story10 | B29 | 50 MPa RC Beam (30 cm x 25 cm) | Beam | 50MPa | Concrete Rectangular | 250 | 300 | 750 | 4487.5 | 0.34 | 823.39 | G300E | 2004309.82 | 15.73 | G300E | 807270.16 | 6.33
143 | Story10 | B3 | 50 MPa RC Beam (30 cm x 25 cm) | Beam | 50MPa | Concrete Rectangular | 250 | 300 | 750 | 6887.5 | 0.52 | 1263.76 | G300E | 3843538.07 | 30.16 | G300E | 790663.71 | 6.2
144 | Story10 | B30 | 50 MPa RC Beam (30 cm x 25 cm) | Beam | 50MPa | Concrete Rectangular | 250 | 300 | 750 | 6887.5 | 0.52 | 1263.76 | G300E | 3230237.5 | 25.35 | G300E | 1302989.77 | 10.22
145 | Story10 | B31 | 50 MPa RC Beam (30 cm x 25 cm) | Beam | 50MPa | Concrete Rectangular | 250 | 300 | 750 | 6887.5 | 0.52 | 1263.76 | G300E | 3219593.18 | 25.26 | G300E | 1796698.3 | 14.1
146 | Story10 | B32 | 50 MPa RC Beam (30 cm x 25 cm) | Beam | 50MPa | Concrete Rectangular | 250 | 300 | 750 | 4487.5 | 0.34 | 823.39 | G300E | 1984757.14 | 15.57 | G300E | 807270.16 | 6.33
147 | Story10 | B33 | 50 MPa RC Beam (30 cm x 25 cm) | Beam | 50MPa | Concrete Rectangular | 250 | 300 | 750 | 6887.5 | 0.52 | 1263.76 | G300E | 3459716.48 | 27.15 | G300E | 761069.38 | 5.97
148 | Story10 | B34 | 50 MPa RC Beam (30 cm x 25 cm) | Beam | 50MPa | Concrete Rectangular | 250 | 300 | 750 | 4487.5 | 0.34 | 823.39 | G300E | 2080276.79 | 16.32 | G300E | 807270.16 | 6.33
149 | Story10 | B35 | 50 MPa RC Beam (30 cm x 25 cm) | Beam | 50MPa | Concrete Rectangular | 250 | 300 | 750 | 6887.5 | 0.52 | 1263.76 | G300E | 3453142.05 | 27.09 | G300E | 761069.38 | 5.97
150 | Story10 | B36 | 50 MPa RC Beam (30 cm x 25 cm) | Beam | 50MPa | Concrete Rectangular | 250 | 300 | 750 | 4487.5 | 0.34 | 823.39 | G300E | 2062326.79 | 16.18 | G300E | 779222.96 | 6.11
151 | Story10 | B37 | 50 MPa RC Beam (30 cm x 25 cm) | Beam | 50MPa | Concrete Rectangular | 250 | 300 | 750 | 7200 | 0.54 | 1321.1 | G300E | 3994747.83 | 31.34 | G300E | 851322.05 | 6.68
152 | Story10 | B38 | 50 MPa RC Beam (30 cm x 25 cm) | Beam | 50MPa | Concrete Rectangular | 250 | 300 | 750 | 4487.5 | 0.34 | 823.39 | G300E | 1729610.71 | 13.57 | G300E | 723128.57 | 5.67
153 | Story10 | B39 | 50 MPa RC Beam (30 cm x 25 cm) | Beam | 50MPa | Concrete Rectangular | 250 | 300 | 750 | 7200 | 0.54 | 1321.1 | G300E | 3903965.22 | 30.63 | G300E | 851322.05 | 6.68
154 | Story10 | B4 | 50 MPa RC Beam (30 cm x 25 cm) | Beam | 50MPa | Concrete Rectangular | 250 | 300 | 750 | 4487.5 | 0.34 | 823.39 | G300E | 1643707.14 | 12.9 | G300E | 1267077.68 | 9.94
155 | Story10 | B40 | 50 MPa RC Beam (30 cm x 25 cm) | Beam | 50MPa | Concrete Rectangular | 250 | 300 | 750 | 4487.5 | 0.34 | 823.39 | G300E | 2061685.71 | 16.18 | G300E | 779222.96 | 6.11
156 | Story10 | B41 | 50 MPa RC Beam (30 cm x 25 cm) | Beam | 50MPa | Concrete Rectangular | 250 | 300 | 750 | 6887.5 | 0.52 | 1263.76 | G300E | 3353273.3 | 26.31 | G300E | 761069.38 | 5.97
157 | Story10 | B42 | 50 MPa RC Beam (30 cm x 25 cm) | Beam | 50MPa | Concrete Rectangular | 250 | 300 | 750 | 4487.5 | 0.34 | 823.39 | G300E | 2080276.79 | 16.32 | G300E | 807270.16 | 6.33
158 | Story10 | B43 | 50 MPa RC Beam (30 cm x 25 cm) | Beam | 50MPa | Concrete Rectangular | 250 | 300 | 750 | 6887.5 | 0.52 | 1263.76 | G300E | 3355777.84 | 26.33 | G300E | 761069.38 | 5.97
159 | Story10 | B44 | 50 MPa RC Beam (30 cm x 25 cm) | Beam | 50MPa | Concrete Rectangular | 250 | 300 | 750 | 4487.5 | 0.34 | 823.39 | G300E | 1984436.61 | 15.57 | G300E | 807270.16 | 6.33
160 | Story10 | B45 | 50 MPa RC Beam (30 cm x 25 cm) | Beam | 50MPa | Concrete Rectangular | 250 | 300 | 750 | 6887.5 | 0.52 | 1263.76 | G300E | 3178581.25 | 24.94 | G300E | 1796698.3 | 14.1
161 | Story10 | B46 | 50 MPa RC Beam (30 cm x 25 cm) | Beam | 50MPa | Concrete Rectangular | 250 | 300 | 750 | 6887.5 | 0.52 | 1263.76 | G300E | 3143830.68 | 24.67 | G300E | 1647990.91 | 12.93
162 | Story10 | B47 | 50 MPa RC Beam (30 cm x 25 cm) | Beam | 50MPa | Concrete Rectangular | 250 | 300 | 750 | 4487.5 | 0.34 | 823.39 | G300E | 2182848.21 | 17.13 | G300E | 835317.35 | 6.55
163 | Story10 | B48 | 50 MPa RC Beam (30 cm x 25 cm) | Beam | 50MPa | Concrete Rectangular | 250 | 300 | 750 | 6887.5 | 0.52 | 1263.76 | G300E | 3362352.27 | 26.38 | G300E | 706281.82 | 5.54
164 | Story10 | B49 | 50 MPa RC Beam (30 cm x 25 cm) | Beam | 50MPa | Concrete Rectangular | 250 | 300 | 750 | 4487.5 | 0.34 | 823.39 | G300E | 2140537.5 | 16.8 | G300E | 835317.35 | 6.55
165 | Story10 | B5 | 50 MPa RC Beam (30 cm x 25 cm) | Beam | 50MPa | Concrete Rectangular | 250 | 300 | 750 | 6887.5 | 0.52 | 1263.76 | G300E | 3830389.2 | 30.05 | G300E | 789601.47 | 6.2
166 | Story10 | B50 | 50 MPa RC Beam (30 cm x 25 cm) | Beam | 50MPa | Concrete Rectangular | 250 | 300 | 750 | 6887.5 | 0.52 | 1263.76 | G300E | 2779732.39 | 21.81 | G300E | 1780418.75 | 13.97
167 | Story10 | B51 | 50 MPa RC Beam (30 cm x 25 cm) | Beam | 50MPa | Concrete Rectangular | 250 | 300 | 750 | 4800 | 0.36 | 880.73 | G300E | 2952000 | 23.16 | G300E | 1018560.64 | 7.99
168 | Story10 | B55 | 50 MPa RC Beam (30 cm x 25 cm) | Beam | 50MPa | Concrete Rectangular | 250 | 300 | 750 | 4487.5 | 0.34 | 823.39 | G300E | 2762804.17 | 21.68 | G300E | 952248.1 | 7.47
169 | Story10 | B56 | 50 MPa RC Beam (30 cm x 25 cm) | Beam | 50MPa | Concrete Rectangular | 250 | 300 | 750 | 6887.5 | 0.52 | 1263.76 | G300E | 2776914.77 | 21.79 | G300E | 1773844.32 | 13.92
170 | Story10 | B57 | 50 MPa RC Beam (30 cm x 25 cm) | Beam | 50MPa | Concrete Rectangular | 250 | 300 | 750 | 4487.5 | 0.34 | 823.39 | G300E | 2139575.89 | 16.79 | G300E | 835317.35 | 6.55
171 | Story10 | B58 | 50 MPa RC Beam (30 cm x 25 cm) | Beam | 50MPa | Concrete Rectangular | 250 | 300 | 750 | 6887.5 | 0.52 | 1263.76 | G300E | 3197052.27 | 25.09 | G300E | 706281.82 | 5.54
172 | Story10 | B59 | 50 MPa RC Beam (30 cm x 25 cm) | Beam | 50MPa | Concrete Rectangular | 250 | 300 | 750 | 4487.5 | 0.34 | 823.39 | G300E | 2182848.21 | 17.13 | G300E | 835317.35 | 6.55
173 | Story10 | B6 | 50 MPa RC Beam (30 cm x 25 cm) | Beam | 50MPa | Concrete Rectangular | 250 | 300 | 750 | 4487.5 | 0.34 | 823.39 | G300E | 1639219.64 | 12.86 | G300E | 1082128.57 | 8.49
174 | Story10 | B60 | 50 MPa RC Beam (30 cm x 25 cm) | Beam | 50MPa | Concrete Rectangular | 250 | 300 | 750 | 6887.5 | 0.52 | 1263.76 | G300E | 3102505.68 | 24.34 | G300E | 1647990.91 | 12.93
175 | Story10 | B61 | 50 MPa RC Beam (30 cm x 25 cm) | Beam | 50MPa | Concrete Rectangular | 250 | 300 | 750 | 6887.5 | 0.52 | 1263.76 | G300E | 3219593.18 | 25.26 | G300E | 2009271.59 | 15.77
176 | Story10 | B62 | 50 MPa RC Beam (30 cm x 25 cm) | Beam | 50MPa | Concrete Rectangular | 250 | 300 | 750 | 4487.5 | 0.34 | 823.39 | G300E | 2258815.18 | 17.72 | G300E | 835317.35 | 6.55
177 | Story10 | B63 | 50 MPa RC Beam (30 cm x 25 cm) | Beam | 50MPa | Concrete Rectangular | 250 | 300 | 750 | 6887.5 | 0.52 | 1263.76 | G300E | 3459716.48 | 27.15 | G300E | 1231923.92 | 9.67
178 | Story10 | B64 | 50 MPa RC Beam (30 cm x 25 cm) | Beam | 50MPa | Concrete Rectangular | 250 | 300 | 750 | 4487.5 | 0.34 | 823.39 | G300E | 2386388.39 | 18.72 | G300E | 835317.35 | 6.55
179 | Story10 | B65 | 50 MPa RC Beam (30 cm x 25 cm) | Beam | 50MPa | Concrete Rectangular | 250 | 300 | 750 | 6887.5 | 0.52 | 1263.76 | G300E | 3453142.05 | 27.09 | G300E | 1077268.24 | 8.45
180 | Story10 | B66 | 50 MPa RC Beam (30 cm x 25 cm) | Beam | 50MPa | Concrete Rectangular | 250 | 300 | 750 | 4800 | 0.36 | 880.73 | G300E | 3076800 | 24.14 | G300E | 926240.96 | 7.27
181 | Story10 | B67 | 50 MPa RC Beam (30 cm x 25 cm) | Beam | 50MPa | Concrete Rectangular | 250 | 300 | 750 | 6887.5 | 0.52 | 1263.76 | G300E | 3821364.67 | 29.98 | G300E | 1054835.9 | 8.28
182 | Story10 | B69 | 50 MPa RC Beam (30 cm x 25 cm) | Beam | 50MPa | Concrete Rectangular | 250 | 300 | 750 | 6887.5 | 0.52 | 1263.76 | G300E | 3739313.59 | 29.34 | G300E | 1054835.9 | 8.28
183 | Story10 | B7 | 50 MPa RC Beam (30 cm x 25 cm) | Beam | 50MPa | Concrete Rectangular | 250 | 300 | 750 | 6887.5 | 0.52 | 1263.76 | G300E | 3957494.89 | 31.05 | G300E | 843250.71 | 6.62
184 | Story10 | B70 | 50 MPa RC Beam (30 cm x 25 cm) | Beam | 50MPa | Concrete Rectangular | 250 | 300 | 750 | 4487.5 | 0.34 | 823.39 | G300E | 2860930.83 | 22.45 | G300E | 1004602.86 | 7.88
185 | Story10 | B71 | 50 MPa RC Beam (30 cm x 25 cm) | Beam | 50MPa | Concrete Rectangular | 250 | 300 | 750 | 6887.5 | 0.52 | 1263.76 | G300E | 3355777.84 | 26.33 | G300E | 1545305.17 | 12.13
186 | Story10 | B72 | 50 MPa RC Beam (30 cm x 25 cm) | Beam | 50MPa | Concrete Rectangular | 250 | 300 | 750 | 4487.5 | 0.34 | 823.39 | G300E | 2470689.29 | 19.39 | G300E | 835317.35 | 6.55
187 | Story10 | B73 | 50 MPa RC Beam (30 cm x 25 cm) | Beam | 50MPa | Concrete Rectangular | 250 | 300 | 750 | 6887.5 | 0.52 | 1263.76 | G300E | 3397833.33 | 26.66 | G300E | 1487413.59 | 11.67
188 | Story10 | B74 | 50 MPa RC Beam (30 cm x 25 cm) | Beam | 50MPa | Concrete Rectangular | 250 | 300 | 750 | 4487.5 | 0.34 | 823.39 | G300E | 2423570.54 | 19.02 | G300E | 835317.35 | 6.55
189 | Story10 | B75 | 50 MPa RC Beam (30 cm x 25 cm) | Beam | 50MPa | Concrete Rectangular | 250 | 300 | 750 | 6887.5 | 0.52 | 1263.76 | G300E | 3148839.77 | 24.71 | G300E | 1883105.11 | 14.78
190 | Story10 | B76 | 50 MPa RC Beam (30 cm x 25 cm) | Beam | 50MPa | Concrete Rectangular | 250 | 300 | 750 | 6887.5 | 0.52 | 1263.76 | G300E | 3270623.3 | 25.66 | G300E | 1781044.89 | 13.97
191 | Story10 | B77 | 50 MPa RC Beam (30 cm x 25 cm) | Beam | 50MPa | Concrete Rectangular | 250 | 300 | 750 | 4487.5 | 0.34 | 823.39 | G300E | 2506268.75 | 19.67 | G300E | 835317.35 | 6.55
192 | Story10 | B78 | 50 MPa RC Beam (30 cm x 25 cm) | Beam | 50MPa | Concrete Rectangular | 250 | 300 | 750 | 6887.5 | 0.52 | 1263.76 | G300E | 3445628.41 | 27.04 | G300E | 1321305.2 | 10.37
193 | Story10 | B79 | 50 MPa RC Beam (30 cm x 25 cm) | Beam | 50MPa | Concrete Rectangular | 250 | 300 | 750 | 4487.5 | 0.34 | 823.39 | G300E | 2639932.14 | 20.71 | G300E | 835317.35 | 6.55
194 | Story10 | B8 | 50 MPa RC Beam (30 cm x 25 cm) | Beam | 50MPa | Concrete Rectangular | 250 | 300 | 750 | 4487.5 | 0.34 | 823.39 | G300E | 1639860.71 | 12.87 | G300E | 900064.29 | 7.06
195 | Story10 | B80 | 50 MPa RC Beam (30 cm x 25 cm) | Beam | 50MPa | Concrete Rectangular | 250 | 300 | 750 | 6887.5 | 0.52 | 1263.76 | G300E | 3262796.59 | 25.6 | G300E | 1621537.59 | 12.72
196 | Story10 | B81 | 50 MPa RC Beam (30 cm x 25 cm) | Beam | 50MPa | Concrete Rectangular | 250 | 300 | 750 | 4487.5 | 0.34 | 823.39 | G300E | 2509794.64 | 19.69 | G300E | 835317.35 | 6.55
197 | Story10 | B82 | 50 MPa RC Beam (30 cm x 25 cm) | Beam | 50MPa | Concrete Rectangular | 250 | 300 | 750 | 6887.5 | 0.52 | 1263.76 | G300E | 3544557.95 | 27.81 | G300E | 1730955.23 | 13.58
198 | Story10 | B83 | 50 MPa RC Beam (30 cm x 25 cm) | Beam | 50MPa | Concrete Rectangular | 250 | 300 | 750 | 4487.5 | 0.34 | 823.39 | G300E | 2250801.79 | 17.66 | G300E | 835317.35 | 6.55
199 | Story10 | B84 | 50 MPa RC Beam (30 cm x 25 cm) | Beam | 50MPa | Concrete Rectangular | 250 | 300 | 750 | 6887.5 | 0.52 | 1263.76 | G300E | 3544557.95 | 27.81 | G300E | 1730955.23 | 13.58
200 | Story10 | B85 | 50 MPa RC Beam (30 cm x 25 cm) | Beam | 50MPa | Concrete Rectangular | 250 | 300 | 750 | 4487.5 | 0.34 | 823.39 | G300E | 2507871.43 | 19.68 | G300E | 835317.35 | 6.55
201 | Story10 | B86 | 50 MPa RC Beam (30 cm x 25 cm) | Beam | 50MPa | Concrete Rectangular | 250 | 300 | 750 | 6887.5 | 0.52 | 1263.76 | G300E | 3259039.77 | 25.57 | G300E | 1621537.59 | 12.72
202 | Story10 | B87 | 50 MPa RC Beam (30 cm x 25 cm) | Beam | 50MPa | Concrete Rectangular | 250 | 300 | 750 | 4487.5 | 0.34 | 823.39 | G300E | 2644099.11 | 20.75 | G300E | 835317.35 | 6.55
203 | Story10 | B88 | 50 MPa RC Beam (30 cm x 25 cm) | Beam | 50MPa | Concrete Rectangular | 250 | 300 | 750 | 6887.5 | 0.52 | 1263.76 | G300E | 3277197.73 | 25.71 | G300E | 1320366 | 10.36
204 | Story10 | B89 | 50 MPa RC Beam (30 cm x 25 cm) | Beam | 50MPa | Concrete Rectangular | 250 | 300 | 750 | 4487.5 | 0.34 | 823.39 | G300E | 2496369.85 | 19.59 | G300E | 623774.38 | 4.89
205 | Story10 | B9 | 50 MPa RC Beam (30 cm x 25 cm) | Beam | 50MPa | Concrete Rectangular | 250 | 300 | 750 | 6887.5 | 0.52 | 1263.76 | G300E | 3957807.95 | 31.05 | G300E | 843250.71 | 6.62
206 | Story10 | B90 | 50 MPa RC Beam (30 cm x 25 cm) | Beam | 50MPa | Concrete Rectangular | 250 | 300 | 750 | 6887.5 | 0.52 | 1263.76 | G300E | 3228309 | 25.33 | G300E | 1822983.5 | 14.3
207 | Story10 | B91 | 50 MPa RC Beam (30 cm x 25 cm) | Beam | 50MPa | Concrete Rectangular | 250 | 300 | 750 | 6887.5 | 0.52 | 1263.76 | G300E | 3558646.02 | 27.92 | G300E | 2084408.58 | 16.36
208 | Story10 | B92 | 50 MPa RC Beam (30 cm x 25 cm) | Beam | 50MPa | Concrete Rectangular | 250 | 300 | 750 | 4487.5 | 0.34 | 823.39 | G300E | 2647945.54 | 20.78 | G300E | 865326.23 | 6.79
209 | Story10 | B93 | 50 MPa RC Beam (30 cm x 25 cm) | Beam | 50MPa | Concrete Rectangular | 250 | 300 | 750 | 6887.5 | 0.52 | 1263.76 | G300E | 3843538.07 | 30.16 | G300E | 1477843.67 | 11.6
210 | Story10 | B94 | 50 MPa RC Beam (30 cm x 25 cm) | Beam | 50MPa | Concrete Rectangular | 250 | 300 | 750 | 4487.5 | 0.34 | 823.39 | G300E | 2770069.64 | 21.73 | G300E | 863364.55 | 6.77
211 | Story10 | B95 | 50 MPa RC Beam (30 cm x 25 cm) | Beam | 50MPa | Concrete Rectangular | 250 | 300 | 750 | 6887.5 | 0.52 | 1263.76 | G300E | 3830389.2 | 30.05 | G300E | 1615158.51 | 12.67
212 | Story10 | B96 | 50 MPa RC Beam (30 cm x 25 cm) | Beam | 50MPa | Concrete Rectangular | 250 | 300 | 750 | 4487.5 | 0.34 | 823.39 | G300E | 2788660.71 | 21.88 | G300E | 863364.55 | 6.77
213 | Story10 | B97 | 50 MPa RC Beam (30 cm x 25 cm) | Beam | 50MPa | Concrete Rectangular | 250 | 300 | 750 | 6887.5 | 0.52 | 1263.76 | G300E | 3957807.95 | 31.05 | G300E | 1656601.85 | 13
214 | Story10 | B98 | 50 MPa RC Beam (30 cm x 25 cm) | Beam | 50MPa | Concrete Rectangular | 250 | 300 | 750 | 4487.5 | 0.34 | 823.39 | G300E | 2470368.75 | 19.38 | G300E | 835317.35 | 6.55
215 | Story10 | B99 | 50 MPa RC Beam (30 cm x 25 cm) | Beam | 50MPa | Concrete Rectangular | 250 | 300 | 750 | 6887.5 | 0.52 | 1263.76 | G300E | 3957807.95 | 31.05 | G300E | 1657541.05 | 13.01
216 | Story11 | B1 | 50 MPa RC Beam (30 cm x 25 cm) | Beam | 50MPa | Concrete Rectangular | 250 | 300 | 750 | 6900 | 0.52 | 1266.06 | G300E | 3582668.18 | 28.11 | G300E | 1521764.26 | 11.94
217 | Story11 | B10 | 50 MPa RC Beam (30 cm x 25 cm) | Beam | 50MPa | Concrete Rectangular | 250 | 300 | 750 | 4500 | 0.34 | 825.69 | G300E | 1651500 | 12.96 | G300E | 1207928.57 | 9.48
218 | Story11 | B100 | 50 MPa RC Beam (30 cm x 25 cm) | Beam | 50MPa | Concrete Rectangular | 250 | 300 | 750 | 4500 | 0.34 | 825.69 | G300E | 2786142.86 | 21.86 | G300E | 865769.46 | 6.79
219 | Story11 | B101 | 50 MPa RC Beam (30 cm x 25 cm) | Beam | 50MPa | Concrete Rectangular | 250 | 300 | 750 | 6900 | 0.52 | 1266.06 | G300E | 3855531.82 | 30.25 | G300E | 1600592.69 | 12.56
220 | Story11 | B102 | 50 MPa RC Beam (30 cm x 25 cm) | Beam | 50MPa | Concrete Rectangular | 250 | 300 | 750 | 4500 | 0.34 | 825.69 | G300E | 2763964.29 | 21.69 | G300E | 865769.46 | 6.79
221 | Story11 | B103 | 50 MPa RC Beam (30 cm x 25 cm) | Beam | 50MPa | Concrete Rectangular | 250 | 300 | 750 | 6900 | 0.52 | 1266.06 | G300E | 3866195.45 | 30.34 | G300E | 1457503.62 | 11.44
222 | Story11 | B104 | 50 MPa RC Beam (30 cm x 25 cm) | Beam | 50MPa | Concrete Rectangular | 250 | 300 | 750 | 4500 | 0.34 | 825.69 | G300E | 2647607.14 | 20.77 | G300E | 839674.93 | 6.59
223 | Story11 | B105 | 50 MPa RC Beam (30 cm x 25 cm) | Beam | 50MPa | Concrete Rectangular | 250 | 300 | 750 | 6900 | 0.52 | 1266.06 | G300E | 3481050 | 27.31 | G300E | 2075018.81 | 16.28
224 | Story11 | B106 | 50 MPa RC Beam (30 cm x 25 cm) | Beam | 50MPa | Concrete Rectangular | 250 | 300 | 750 | 4500 | 0.34 | 825.69 | G300E | 2640535.71 | 20.72 | G300E | 1728161.04 | 13.56
225 | Story11 | B107 | 50 MPa RC Beam (30 cm x 25 cm) | Beam | 50MPa | Concrete Rectangular | 250 | 300 | 750 | 4500 | 0.34 | 825.69 | G300E | 2626392.86 | 20.61 | G300E | 2003464.29 | 15.72
226 | Story11 | B108 | 50 MPa RC Beam (30 cm x 25 cm) | Beam | 50MPa | Concrete Rectangular | 250 | 300 | 750 | 4500 | 0.34 | 825.69 | G300E | 2635392.86 | 20.68 | G300E | 1933071.43 | 15.17
227 | Story11 | B109 | 50 MPa RC Beam (30 cm x 25 cm) | Beam | 50MPa | Concrete Rectangular | 250 | 300 | 750 | 4500 | 0.34 | 825.69 | G300E | 2629607.14 | 20.63 | G300E | 1863642.86 | 14.62
228 | Story11 | B11 | 50 MPa RC Beam (30 cm x 25 cm) | Beam | 50MPa | Concrete Rectangular | 250 | 300 | 750 | 6900 | 0.52 | 1266.06 | G300E | 3854904.55 | 30.25 | G300E | 791414.63 | 6.21
229 | Story11 | B110 | 50 MPa RC Beam (30 cm x 25 cm) | Beam | 50MPa | Concrete Rectangular | 250 | 300 | 750 | 4500 | 0.34 | 825.69 | G300E | 2635071.43 | 20.68 | G300E | 1933071.43 | 15.17
230 | Story11 | B111 | 50 MPa RC Beam (30 cm x 25 cm) | Beam | 50MPa | Concrete Rectangular | 250 | 300 | 750 | 4500 | 0.34 | 825.69 | G300E | 2627035.71 | 20.61 | G300E | 2003464.29 | 15.72
231 | Story11 | B112 | 50 MPa RC Beam (30 cm x 25 cm) | Beam | 50MPa | Concrete Rectangular | 250 | 300 | 750 | 4500 | 0.34 | 825.69 | G300E | 2640535.71 | 20.72 | G300E | 1728161.04 | 13.56
232 | Story11 | B12 | 50 MPa RC Beam (30 cm x 25 cm) | Beam | 50MPa | Concrete Rectangular | 250 | 300 | 750 | 4500 | 0.34 | 825.69 | G300E | 1651821.43 | 12.96 | G300E | 1278321.43 | 10.03
233 | Story11 | B13 | 50 MPa RC Beam (30 cm x 25 cm) | Beam | 50MPa | Concrete Rectangular | 250 | 300 | 750 | 6900 | 0.52 | 1266.06 | G300E | 3864940.91 | 30.33 | G300E | 792592.65 | 6.22
234 | Story11 | B14 | 50 MPa RC Beam (30 cm x 25 cm) | Beam | 50MPa | Concrete Rectangular | 250 | 300 | 750 | 4500 | 0.34 | 825.69 | G300E | 1422000 | 11.16 | G300E | 1337464.29 | 10.49
235 | Story11 | B15 | 50 MPa RC Beam (30 cm x 25 cm) | Beam | 50MPa | Concrete Rectangular | 250 | 300 | 750 | 6900 | 0.52 | 1266.06 | G300E | 3479795.45 | 27.3 | G300E | 1521764.26 | 11.94
236 | Story11 | B16 | 50 MPa RC Beam (30 cm x 25 cm) | Beam | 50MPa | Concrete Rectangular | 250 | 300 | 750 | 6900 | 0.52 | 1266.06 | G300E | 3293809.09 | 25.84 | G300E | 1212831.82 | 9.52
237 | Story11 | B17 | 50 MPa RC Beam (30 cm x 25 cm) | Beam | 50MPa | Concrete Rectangular | 250 | 300 | 750 | 4500 | 0.34 | 825.69 | G300E | 2049428.57 | 16.08 | G300E | 809518.82 | 6.35
238 | Story11 | B18 | 50 MPa RC Beam (30 cm x 25 cm) | Beam | 50MPa | Concrete Rectangular | 250 | 300 | 750 | 6900 | 0.52 | 1266.06 | G300E | 3385390.91 | 26.56 | G300E | 789894.12 | 6.2
239 | Story11 | B19 | 50 MPa RC Beam (30 cm x 25 cm) | Beam | 50MPa | Concrete Rectangular | 250 | 300 | 750 | 4500 | 0.34 | 825.69 | G300E | 1903500 | 14.94 | G300E | 837644.14 | 6.57
240 | Story11 | B2 | 50 MPa RC Beam (30 cm x 25 cm) | Beam | 50MPa | Concrete Rectangular | 250 | 300 | 750 | 4500 | 0.34 | 825.69 | G300E | 1508464.29 | 11.84 | G300E | 1337464.29 | 10.49
241 | Story11 | B20 | 50 MPa RC Beam (30 cm x 25 cm) | Beam | 50MPa | Concrete Rectangular | 250 | 300 | 750 | 6900 | 0.52 | 1266.06 | G300E | 3281263.64 | 25.75 | G300E | 789894.12 | 6.2
242 | Story11 | B21 | 50 MPa RC Beam (30 cm x 25 cm) | Beam | 50MPa | Concrete Rectangular | 250 | 300 | 750 | 4500 | 0.34 | 825.69 | G300E | 1958464.29 | 15.37 | G300E | 781393.5 | 6.13
243 | Story11 | B22 | 50 MPa RC Beam (30 cm x 25 cm) | Beam | 50MPa | Concrete Rectangular | 250 | 300 | 750 | 6900 | 0.52 | 1266.06 | G300E | 3602740.91 | 28.27 | G300E | 817337.62 | 6.41
244 | Story11 | B23 | 50 MPa RC Beam (30 cm x 25 cm) | Beam | 50MPa | Concrete Rectangular | 250 | 300 | 750 | 4500 | 0.34 | 825.69 | G300E | 1580785.71 | 12.4 | G300E | 725142.86 | 5.69
245 | Story11 | B24 | 50 MPa RC Beam (30 cm x 25 cm) | Beam | 50MPa | Concrete Rectangular | 250 | 300 | 750 | 6900 | 0.52 | 1266.06 | G300E | 3602740.91 | 28.27 | G300E | 817337.62 | 6.41
246 | Story11 | B25 | 50 MPa RC Beam (30 cm x 25 cm) | Beam | 50MPa | Concrete Rectangular | 250 | 300 | 750 | 4500 | 0.34 | 825.69 | G300E | 1958464.29 | 15.37 | G300E | 781393.5 | 6.13
247 | Story11 | B26 | 50 MPa RC Beam (30 cm x 25 cm) | Beam | 50MPa | Concrete Rectangular | 250 | 300 | 750 | 6900 | 0.52 | 1266.06 | G300E | 3280636.36 | 25.74 | G300E | 789894.12 | 6.2
248 | Story11 | B27 | 50 MPa RC Beam (30 cm x 25 cm) | Beam | 50MPa | Concrete Rectangular | 250 | 300 | 750 | 4500 | 0.34 | 825.69 | G300E | 1903500 | 14.94 | G300E | 837644.14 | 6.57
249 | Story11 | B28 | 50 MPa RC Beam (30 cm x 25 cm) | Beam | 50MPa | Concrete Rectangular | 250 | 300 | 750 | 6900 | 0.52 | 1266.06 | G300E | 3298200 | 25.88 | G300E | 789894.12 | 6.2
250 | Story11 | B29 | 50 MPa RC Beam (30 cm x 25 cm) | Beam | 50MPa | Concrete Rectangular | 250 | 300 | 750 | 4500 | 0.34 | 825.69 | G300E | 2049428.57 | 16.08 | G300E | 809518.82 | 6.35
251 | Story11 | B3 | 50 MPa RC Beam (30 cm x 25 cm) | Beam | 50MPa | Concrete Rectangular | 250 | 300 | 750 | 6900 | 0.52 | 1266.06 | G300E | 3875918.18 | 30.41 | G300E | 792596.41 | 6.22
252 | Story11 | B30 | 50 MPa RC Beam (30 cm x 25 cm) | Beam | 50MPa | Concrete Rectangular | 250 | 300 | 750 | 6900 | 0.52 | 1266.06 | G300E | 3260877.27 | 25.59 | G300E | 1212831.82 | 9.52
253 | Story11 | B31 | 50 MPa RC Beam (30 cm x 25 cm) | Beam | 50MPa | Concrete Rectangular | 250 | 300 | 750 | 6900 | 0.52 | 1266.06 | G300E | 3232963.64 | 25.37 | G300E | 1798077.27 | 14.11
254 | Story11 | B32 | 50 MPa RC Beam (30 cm x 25 cm) | Beam | 50MPa | Concrete Rectangular | 250 | 300 | 750 | 4500 | 0.34 | 825.69 | G300E | 2012142.86 | 15.79 | G300E | 809518.82 | 6.35
255 | Story11 | B33 | 50 MPa RC Beam (30 cm x 25 cm) | Beam | 50MPa | Concrete Rectangular | 250 | 300 | 750 | 6900 | 0.52 | 1266.06 | G300E | 3482304.55 | 27.32 | G300E | 762450.63 | 5.98
256 | Story11 | B34 | 50 MPa RC Beam (30 cm x 25 cm) | Beam | 50MPa | Concrete Rectangular | 250 | 300 | 750 | 4500 | 0.34 | 825.69 | G300E | 2102142.86 | 16.49 | G300E | 809518.82 | 6.35
257 | Story11 | B35 | 50 MPa RC Beam (30 cm x 25 cm) | Beam | 50MPa | Concrete Rectangular | 250 | 300 | 750 | 6900 | 0.52 | 1266.06 | G300E | 3474777.27 | 27.26 | G300E | 762450.63 | 5.98
258 | Story11 | B36 | 50 MPa RC Beam (30 cm x 25 cm) | Beam | 50MPa | Concrete Rectangular | 250 | 300 | 750 | 4500 | 0.34 | 825.69 | G300E | 2072571.43 | 16.26 | G300E | 781393.5 | 6.13
259 | Story11 | B37 | 50 MPa RC Beam (30 cm x 25 cm) | Beam | 50MPa | Concrete Rectangular | 250 | 300 | 750 | 7200 | 0.54 | 1321.1 | G300E | 4010400 | 31.47 | G300E | 851322.05 | 6.68
260 | Story11 | B38 | 50 MPa RC Beam (30 cm x 25 cm) | Beam | 50MPa | Concrete Rectangular | 250 | 300 | 750 | 4500 | 0.34 | 825.69 | G300E | 1540285.71 | 12.09 | G300E | 725142.86 | 5.69
261 | Story11 | B39 | 50 MPa RC Beam (30 cm x 25 cm) | Beam | 50MPa | Concrete Rectangular | 250 | 300 | 750 | 7200 | 0.54 | 1321.1 | G300E | 3923060.87 | 30.78 | G300E | 851322.05 | 6.68
262 | Story11 | B4 | 50 MPa RC Beam (30 cm x 25 cm) | Beam | 50MPa | Concrete Rectangular | 250 | 300 | 750 | 4500 | 0.34 | 825.69 | G300E | 1565035.71 | 12.28 | G300E | 1278321.43 | 10.03
263 | Story11 | B40 | 50 MPa RC Beam (30 cm x 25 cm) | Beam | 50MPa | Concrete Rectangular | 250 | 300 | 750 | 4500 | 0.34 | 825.69 | G300E | 2072571.43 | 16.26 | G300E | 781393.5 | 6.13
264 | Story11 | B41 | 50 MPa RC Beam (30 cm x 25 cm) | Beam | 50MPa | Concrete Rectangular | 250 | 300 | 750 | 6900 | 0.52 | 1266.06 | G300E | 3375354.55 | 26.48 | G300E | 762450.63 | 5.98
265 | Story11 | B42 | 50 MPa RC Beam (30 cm x 25 cm) | Beam | 50MPa | Concrete Rectangular | 250 | 300 | 750 | 4500 | 0.34 | 825.69 | G300E | 2102142.86 | 16.49 | G300E | 809518.82 | 6.35
266 | Story11 | B43 | 50 MPa RC Beam (30 cm x 25 cm) | Beam | 50MPa | Concrete Rectangular | 250 | 300 | 750 | 6900 | 0.52 | 1266.06 | G300E | 3384450 | 26.56 | G300E | 762450.63 | 5.98
267 | Story11 | B44 | 50 MPa RC Beam (30 cm x 25 cm) | Beam | 50MPa | Concrete Rectangular | 250 | 300 | 750 | 4500 | 0.34 | 825.69 | G300E | 2012142.86 | 15.79 | G300E | 809518.82 | 6.35
268 | Story11 | B45 | 50 MPa RC Beam (30 cm x 25 cm) | Beam | 50MPa | Concrete Rectangular | 250 | 300 | 750 | 6900 | 0.52 | 1266.06 | G300E | 3199404.55 | 25.1 | G300E | 1798077.27 | 14.11
269 | Story11 | B46 | 50 MPa RC Beam (30 cm x 25 cm) | Beam | 50MPa | Concrete Rectangular | 250 | 300 | 750 | 6900 | 0.52 | 1266.06 | G300E | 3146400 | 24.69 | G300E | 1650981.82 | 12.95
270 | Story11 | B47 | 50 MPa RC Beam (30 cm x 25 cm) | Beam | 50MPa | Concrete Rectangular | 250 | 300 | 750 | 4500 | 0.34 | 825.69 | G300E | 2187000 | 17.16 | G300E | 837644.14 | 6.57
271 | Story11 | B48 | 50 MPa RC Beam (30 cm x 25 cm) | Beam | 50MPa | Concrete Rectangular | 250 | 300 | 750 | 6900 | 0.52 | 1266.06 | G300E | 3209127.27 | 25.18 | G300E | 707563.64 | 5.55
272 | Story11 | B49 | 50 MPa RC Beam (30 cm x 25 cm) | Beam | 50MPa | Concrete Rectangular | 250 | 300 | 750 | 4500 | 0.34 | 825.69 | G300E | 2149392.86 | 16.86 | G300E | 809518.82 | 6.35
273 | Story11 | B5 | 50 MPa RC Beam (30 cm x 25 cm) | Beam | 50MPa | Concrete Rectangular | 250 | 300 | 750 | 6900 | 0.52 | 1266.06 | G300E | 3859922.73 | 30.29 | G300E | 791416.51 | 6.21
274 | Story11 | B50 | 50 MPa RC Beam (30 cm x 25 cm) | Beam | 50MPa | Concrete Rectangular | 250 | 300 | 750 | 6900 | 0.52 | 1266.06 | G300E | 2789168.18 | 21.88 | G300E | 1750718.18 | 13.74
275 | Story11 | B51 | 50 MPa RC Beam (30 cm x 25 cm) | Beam | 50MPa | Concrete Rectangular | 250 | 300 | 750 | 4800 | 0.36 | 880.73 | G300E | 2635520 | 20.68 | G300E | 898240.64 | 7.05
276 | Story11 | B55 | 50 MPa RC Beam (30 cm x 25 cm) | Beam | 50MPa | Concrete Rectangular | 250 | 300 | 750 | 4500 | 0.34 | 825.69 | G300E | 2472900 | 19.4 | G300E | 842100.6 | 6.61
277 | Story11 | B56 | 50 MPa RC Beam (30 cm x 25 cm) | Beam | 50MPa | Concrete Rectangular | 250 | 300 | 750 | 6900 | 0.52 | 1266.06 | G300E | 2786031.82 | 21.86 | G300E | 1744131.82 | 13.69
278 | Story11 | B57 | 50 MPa RC Beam (30 cm x 25 cm) | Beam | 50MPa | Concrete Rectangular | 250 | 300 | 750 | 4500 | 0.34 | 825.69 | G300E | 2148428.57 | 16.86 | G300E | 809518.82 | 6.35
279 | Story11 | B58 | 50 MPa RC Beam (30 cm x 25 cm) | Beam | 50MPa | Concrete Rectangular | 250 | 300 | 750 | 6900 | 0.52 | 1266.06 | G300E | 3209440.91 | 25.18 | G300E | 707563.64 | 5.55
280 | Story11 | B59 | 50 MPa RC Beam (30 cm x 25 cm) | Beam | 50MPa | Concrete Rectangular | 250 | 300 | 750 | 4500 | 0.34 | 825.69 | G300E | 2187000 | 17.16 | G300E | 837644.14 | 6.57
281 | Story11 | B6 | 50 MPa RC Beam (30 cm x 25 cm) | Beam | 50MPa | Concrete Rectangular | 250 | 300 | 750 | 4500 | 0.34 | 825.69 | G300E | 1474714.29 | 11.57 | G300E | 1207928.57 | 9.48
282 | Story11 | B60 | 50 MPa RC Beam (30 cm x 25 cm) | Beam | 50MPa | Concrete Rectangular | 250 | 300 | 750 | 6900 | 0.52 | 1266.06 | G300E | 3112527.27 | 24.42 | G300E | 1650981.82 | 12.95
283 | Story11 | B61 | 50 MPa RC Beam (30 cm x 25 cm) | Beam | 50MPa | Concrete Rectangular | 250 | 300 | 750 | 6900 | 0.52 | 1266.06 | G300E | 3232963.64 | 25.37 | G300E | 1995981.82 | 15.66
284 | Story11 | B62 | 50 MPa RC Beam (30 cm x 25 cm) | Beam | 50MPa | Concrete Rectangular | 250 | 300 | 750 | 4500 | 0.34 | 825.69 | G300E | 2261892.86 | 17.75 | G300E | 837644.14 | 6.57
285 | Story11 | B63 | 50 MPa RC Beam (30 cm x 25 cm) | Beam | 50MPa | Concrete Rectangular | 250 | 300 | 750 | 6900 | 0.52 | 1266.06 | G300E | 3482304.55 | 27.32 | G300E | 1116232.45 | 8.76
286 | Story11 | B64 | 50 MPa RC Beam (30 cm x 25 cm) | Beam | 50MPa | Concrete Rectangular | 250 | 300 | 750 | 4500 | 0.34 | 825.69 | G300E | 2220107.14 | 17.42 | G300E | 837644.14 | 6.57
287 | Story11 | B65 | 50 MPa RC Beam (30 cm x 25 cm) | Beam | 50MPa | Concrete Rectangular | 250 | 300 | 750 | 6900 | 0.52 | 1266.06 | G300E | 3474777.27 | 27.26 | G300E | 1296259.72 | 10.17
288 | Story11 | B66 | 50 MPa RC Beam (30 cm x 25 cm) | Beam | 50MPa | Concrete Rectangular | 250 | 300 | 750 | 4800 | 0.36 | 880.73 | G300E | 3008320 | 23.6 | G300E | 926240.96 | 7.27
289 | Story11 | B67 | 50 MPa RC Beam (30 cm x 25 cm) | Beam | 50MPa | Concrete Rectangular | 250 | 300 | 750 | 6900 | 0.52 | 1266.06 | G300E | 3843300 | 30.16 | G300E | 823950.3 | 6.47
290 | Story11 | B69 | 50 MPa RC Beam (30 cm x 25 cm) | Beam | 50MPa | Concrete Rectangular | 250 | 300 | 750 | 6900 | 0.52 | 1266.06 | G300E | 3764700 | 29.54 | G300E | 823950.3 | 6.47
291 | Story11 | B7 | 50 MPa RC Beam (30 cm x 25 cm) | Beam | 50MPa | Concrete Rectangular | 250 | 300 | 750 | 6900 | 0.52 | 1266.06 | G300E | 4007645.45 | 31.45 | G300E | 844781.11 | 6.63
292 | Story11 | B70 | 50 MPa RC Beam (30 cm x 25 cm) | Beam | 50MPa | Concrete Rectangular | 250 | 300 | 750 | 4500 | 0.34 | 825.69 | G300E | 2797200 | 21.95 | G300E | 981150.9 | 7.7
293 | Story11 | B71 | 50 MPa RC Beam (30 cm x 25 cm) | Beam | 50MPa | Concrete Rectangular | 250 | 300 | 750 | 6900 | 0.52 | 1266.06 | G300E | 3377236.36 | 26.5 | G300E | 1293436.99 | 10.15
294 | Story11 | B72 | 50 MPa RC Beam (30 cm x 25 cm) | Beam | 50MPa | Concrete Rectangular | 250 | 300 | 750 | 4500 | 0.34 | 825.69 | G300E | 2219142.86 | 17.41 | G300E | 837644.14 | 6.57
295 | Story11 | B73 | 50 MPa RC Beam (30 cm x 25 cm) | Beam | 50MPa | Concrete Rectangular | 250 | 300 | 750 | 6900 | 0.52 | 1266.06 | G300E | 3342762.5 | 26.23 | G300E | 1478900.58 | 11.6
296 | Story11 | B74 | 50 MPa RC Beam (30 cm x 25 cm) | Beam | 50MPa | Concrete Rectangular | 250 | 300 | 750 | 4500 | 0.34 | 825.69 | G300E | 2257392.86 | 17.71 | G300E | 837644.14 | 6.57
297 | Story11 | B75 | 50 MPa RC Beam (30 cm x 25 cm) | Beam | 50MPa | Concrete Rectangular | 250 | 300 | 750 | 6900 | 0.52 | 1266.06 | G300E | 3167100 | 24.85 | G300E | 1986572.73 | 15.59
298 | Story11 | B76 | 50 MPa RC Beam (30 cm x 25 cm) | Beam | 50MPa | Concrete Rectangular | 250 | 300 | 750 | 6900 | 0.52 | 1266.06 | G300E | 3293809.09 | 25.84 | G300E | 1776750 | 13.94
299 | Story11 | B77 | 50 MPa RC Beam (30 cm x 25 cm) | Beam | 50MPa | Concrete Rectangular | 250 | 300 | 750 | 4500 | 0.34 | 825.69 | G300E | 2419714.29 | 18.99 | G300E | 837644.14 | 6.57
300 | Story11 | B78 | 50 MPa RC Beam (30 cm x 25 cm) | Beam | 50MPa | Concrete Rectangular | 250 | 300 | 750 | 6900 | 0.52 | 1266.06 | G300E | 3385390.91 | 26.56 | G300E | 1304885.03 | 10.24
301 | Story11 | B79 | 50 MPa RC Beam (30 cm x 25 cm) | Beam | 50MPa | Concrete Rectangular | 250 | 300 | 750 | 4500 | 0.34 | 825.69 | G300E | 2653071.43 | 20.82 | G300E | 837644.14 | 6.57
302 | Story11 | B8 | 50 MPa RC Beam (30 cm x 25 cm) | Beam | 50MPa | Concrete Rectangular | 250 | 300 | 750 | 4500 | 0.34 | 825.69 | G300E | 1646035.71 | 12.92 | G300E | 896785.71 | 7.04
303 | Story11 | B80 | 50 MPa RC Beam (30 cm x 25 cm) | Beam | 50MPa | Concrete Rectangular | 250 | 300 | 750 | 6900 | 0.52 | 1266.06 | G300E | 3281263.64 | 25.75 | G300E | 1616012.3 | 12.68
304 | Story11 | B81 | 50 MPa RC Beam (30 cm x 25 cm) | Beam | 50MPa | Concrete Rectangular | 250 | 300 | 750 | 4500 | 0.34 | 825.69 | G300E | 2514857.14 | 19.73 | G300E | 809518.82 | 6.35
305 | Story11 | B82 | 50 MPa RC Beam (30 cm x 25 cm) | Beam | 50MPa | Concrete Rectangular | 250 | 300 | 750 | 6900 | 0.52 | 1266.06 | G300E | 3602740.91 | 28.27 | G300E | 1721864.89 | 13.51
306 | Story11 | B83 | 50 MPa RC Beam (30 cm x 25 cm) | Beam | 50MPa | Concrete Rectangular | 250 | 300 | 750 | 4500 | 0.34 | 825.69 | G300E | 2220428.57 | 17.42 | G300E | 837644.14 | 6.57
307 | Story11 | B84 | 50 MPa RC Beam (30 cm x 25 cm) | Beam | 50MPa | Concrete Rectangular | 250 | 300 | 750 | 6900 | 0.52 | 1266.06 | G300E | 3601800 | 28.26 | G300E | 1721864.89 | 13.51
308 | Story11 | B85 | 50 MPa RC Beam (30 cm x 25 cm) | Beam | 50MPa | Concrete Rectangular | 250 | 300 | 750 | 4500 | 0.34 | 825.69 | G300E | 2514857.14 | 19.73 | G300E | 809518.82 | 6.35
309 | Story11 | B86 | 50 MPa RC Beam (30 cm x 25 cm) | Beam | 50MPa | Concrete Rectangular | 250 | 300 | 750 | 6900 | 0.52 | 1266.06 | G300E | 3278754.55 | 25.73 | G300E | 1616012.3 | 12.68
310 | Story11 | B87 | 50 MPa RC Beam (30 cm x 25 cm) | Beam | 50MPa | Concrete Rectangular | 250 | 300 | 750 | 4500 | 0.34 | 825.69 | G300E | 2657892.86 | 20.85 | G300E | 837644.14 | 6.57
311 | Story11 | B88 | 50 MPa RC Beam (30 cm x 25 cm) | Beam | 50MPa | Concrete Rectangular | 250 | 300 | 750 | 6900 | 0.52 | 1266.06 | G300E | 3302277.27 | 25.91 | G300E | 1303944.12 | 10.23
312 | Story11 | B89 | 50 MPa RC Beam (30 cm x 25 cm) | Beam | 50MPa | Concrete Rectangular | 250 | 300 | 750 | 4500 | 0.34 | 825.69 | G300E | 2288117.65 | 17.95 | G300E | 630142.41 | 4.94
313 | Story11 | B9 | 50 MPa RC Beam (30 cm x 25 cm) | Beam | 50MPa | Concrete Rectangular | 250 | 300 | 750 | 6900 | 0.52 | 1266.06 | G300E | 4007959.09 | 31.45 | G300E | 844781.11 | 6.63
314 | Story11 | B90 | 50 MPa RC Beam (30 cm x 25 cm) | Beam | 50MPa | Concrete Rectangular | 250 | 300 | 750 | 6900 | 0.52 | 1266.06 | G300E | 3255972 | 25.55 | G300E | 1821324 | 14.29
315 | Story11 | B91 | 50 MPa RC Beam (30 cm x 25 cm) | Beam | 50MPa | Concrete Rectangular | 250 | 300 | 750 | 6900 | 0.52 | 1266.06 | G300E | 3582668.18 | 28.11 | G300E | 2075018.81 | 16.28
316 | Story11 | B92 | 50 MPa RC Beam (30 cm x 25 cm) | Beam | 50MPa | Concrete Rectangular | 250 | 300 | 750 | 4500 | 0.34 | 825.69 | G300E | 2647928.57 | 20.78 | G300E | 839088.64 | 6.58
317 | Story11 | B93 | 50 MPa RC Beam (30 cm x 25 cm) | Beam | 50MPa | Concrete Rectangular | 250 | 300 | 750 | 6900 | 0.52 | 1266.06 | G300E | 3875918.18 | 30.41 | G300E | 1457500.8 | 11.44
318 | Story11 | B94 | 50 MPa RC Beam (30 cm x 25 cm) | Beam | 50MPa | Concrete Rectangular | 250 | 300 | 750 | 4500 | 0.34 | 825.69 | G300E | 2765892.86 | 21.7 | G300E | 865769.46 | 6.79
319 | Story11 | B95 | 50 MPa RC Beam (30 cm x 25 cm) | Beam | 50MPa | Concrete Rectangular | 250 | 300 | 750 | 6900 | 0.52 | 1266.06 | G300E | 3859922.73 | 30.29 | G300E | 1598713.69 | 12.54
320 | Story11 | B96 | 50 MPa RC Beam (30 cm x 25 cm) | Beam | 50MPa | Concrete Rectangular | 250 | 300 | 750 | 4500 | 0.34 | 825.69 | G300E | 2786142.86 | 21.86 | G300E | 865769.46 | 6.79
321 | Story11 | B97 | 50 MPa RC Beam (30 cm x 25 cm) | Beam | 50MPa | Concrete Rectangular | 250 | 300 | 750 | 6900 | 0.52 | 1266.06 | G300E | 4007959.09 | 31.45 | G300E | 1639849.3 | 12.87
322 | Story11 | B98 | 50 MPa RC Beam (30 cm x 25 cm) | Beam | 50MPa | Concrete Rectangular | 250 | 300 | 750 | 4500 | 0.34 | 825.69 | G300E | 2427428.57 | 19.05 | G300E | 837644.14 | 6.57
323 | Story11 | B99 | 50 MPa RC Beam (30 cm x 25 cm) | Beam | 50MPa | Concrete Rectangular | 250 | 300 | 750 | 6900 | 0.52 | 1266.06 | G300E | 4007959.09 | 31.45 | G300E | 1640790.2 | 12.87
324 | Story12 | B1 | 50 MPa RC Beam (30 cm x 25 cm) | Beam | 50MPa | Concrete Rectangular | 250 | 300 | 750 | 6900 | 0.52 | 1266.06 | G300E | 3575140.91 | 28.05 | G300E | 1531173.35 | 12.01
325 | Story12 | B10 | 50 MPa RC Beam (30 cm x 25 cm) | Beam | 50MPa | Concrete Rectangular | 250 | 300 | 750 | 4500 | 0.34 | 825.69 | G300E | 1649571.43 | 12.94 | G300E | 1209857.14 | 9.49
326 | Story12 | B100 | 50 MPa RC Beam (30 cm x 25 cm) | Beam | 50MPa | Concrete Rectangular | 250 | 300 | 750 | 4500 | 0.34 | 825.69 | G300E | 2570464.29 | 20.17 | G300E | 865769.46 | 6.79
327 | Story12 | B101 | 50 MPa RC Beam (30 cm x 25 cm) | Beam | 50MPa | Concrete Rectangular | 250 | 300 | 750 | 6900 | 0.52 | 1266.06 | G300E | 3852081.82 | 30.22 | G300E | 1448472.78 | 11.37
328 | Story12 | B102 | 50 MPa RC Beam (30 cm x 25 cm) | Beam | 50MPa | Concrete Rectangular | 250 | 300 | 750 | 4500 | 0.34 | 825.69 | G300E | 2718964.29 | 21.33 | G300E | 837644.14 | 6.57
329 | Story12 | B103 | 50 MPa RC Beam (30 cm x 25 cm) | Beam | 50MPa | Concrete Rectangular | 250 | 300 | 750 | 6900 | 0.52 | 1266.06 | G300E | 3867136.36 | 30.34 | G300E | 1300838.18 | 10.21
330 | Story12 | B104 | 50 MPa RC Beam (30 cm x 25 cm) | Beam | 50MPa | Concrete Rectangular | 250 | 300 | 750 | 4500 | 0.34 | 825.69 | G300E | 2226214.29 | 17.47 | G300E | 841357.61 | 6.6
331 | Story12 | B105 | 50 MPa RC Beam (30 cm x 25 cm) | Beam | 50MPa | Concrete Rectangular | 250 | 300 | 750 | 6900 | 0.52 | 1266.06 | G300E | 3483559.09 | 27.33 | G300E | 2166600.63 | 17
332 | Story12 | B106 | 50 MPa RC Beam (30 cm x 25 cm) | Beam | 50MPa | Concrete Rectangular | 250 | 300 | 750 | 4500 | 0.34 | 825.69 | G300E | 2531571.43 | 19.86 | G300E | 1582071.43 | 12.41
333 | Story12 | B107 | 50 MPa RC Beam (30 cm x 25 cm) | Beam | 50MPa | Concrete Rectangular | 250 | 300 | 750 | 4500 | 0.34 | 825.69 | G300E | 2522571.43 | 19.79 | G300E | 2013107.14 | 15.8
334 | Story12 | B108 | 50 MPa RC Beam (30 cm x 25 cm) | Beam | 50MPa | Concrete Rectangular | 250 | 300 | 750 | 4500 | 0.34 | 825.69 | G300E | 2531892.86 | 19.87 | G300E | 1935000 | 15.18
335 | Story12 | B109 | 50 MPa RC Beam (30 cm x 25 cm) | Beam | 50MPa | Concrete Rectangular | 250 | 300 | 750 | 4500 | 0.34 | 825.69 | G300E | 2525142.86 | 19.81 | G300E | 1857857.14 | 14.58
336 | Story12 | B11 | 50 MPa RC Beam (30 cm x 25 cm) | Beam | 50MPa | Concrete Rectangular | 250 | 300 | 750 | 6900 | 0.52 | 1266.06 | G300E | 3851768.18 | 30.22 | G300E | 792035.63 | 6.21
337 | Story12 | B110 | 50 MPa RC Beam (30 cm x 25 cm) | Beam | 50MPa | Concrete Rectangular | 250 | 300 | 750 | 4500 | 0.34 | 825.69 | G300E | 2531571.43 | 19.86 | G300E | 1935000 | 15.18
338 | Story12 | B111 | 50 MPa RC Beam (30 cm x 25 cm) | Beam | 50MPa | Concrete Rectangular | 250 | 300 | 750 | 4500 | 0.34 | 825.69 | G300E | 2522571.43 | 19.79 | G300E | 2013107.14 | 15.8
339 | Story12 | B112 | 50 MPa RC Beam (30 cm x 25 cm) | Beam | 50MPa | Concrete Rectangular | 250 | 300 | 750 | 4500 | 0.34 | 825.69 | G300E | 2530928.57 | 19.86 | G300E | 1582071.43 | 12.41
340 | Story12 | B12 | 50 MPa RC Beam (30 cm x 25 cm) | Beam | 50MPa | Concrete Rectangular | 250 | 300 | 750 | 4500 | 0.34 | 825.69 | G300E | 1564714.29 | 12.28 | G300E | 1408821.43 | 11.05
341 | Story12 | B13 | 50 MPa RC Beam (30 cm x 25 cm) | Beam | 50MPa | Concrete Rectangular | 250 | 300 | 750 | 6900 | 0.52 | 1266.06 | G300E | 3867450 | 30.35 | G300E | 793372.66 | 6.23
342 | Story12 | B14 | 50 MPa RC Beam (30 cm x 25 cm) | Beam | 50MPa | Concrete Rectangular | 250 | 300 | 750 | 4500 | 0.34 | 825.69 | G300E | 1420071.43 | 11.14 | G300E | 1340357.14 | 10.52
343 | Story12 | B15 | 50 MPa RC Beam (30 cm x 25 cm) | Beam | 50MPa | Concrete Rectangular | 250 | 300 | 750 | 6900 | 0.52 | 1266.06 | G300E | 3482618.18 | 27.33 | G300E | 1531173.35 | 12.01
344 | Story12 | B16 | 50 MPa RC Beam (30 cm x 25 cm) | Beam | 50MPa | Concrete Rectangular | 250 | 300 | 750 | 6900 | 0.52 | 1266.06 | G300E | 3287222.73 | 25.79 | G300E | 882572.73 | 6.92
345 | Story12 | B17 | 50 MPa RC Beam (30 cm x 25 cm) | Beam | 50MPa | Concrete Rectangular | 250 | 300 | 750 | 4500 | 0.34 | 825.69 | G300E | 1783285.71 | 13.99 | G300E | 812537.04 | 6.38
346 | Story12 | B18 | 50 MPa RC Beam (30 cm x 25 cm) | Beam | 50MPa | Concrete Rectangular | 250 | 300 | 750 | 6900 | 0.52 | 1266.06 | G300E | 3296945.45 | 25.87 | G300E | 789894.12 | 6.2
347 | Story12 | B19 | 50 MPa RC Beam (30 cm x 25 cm) | Beam | 50MPa | Concrete Rectangular | 250 | 300 | 750 | 4500 | 0.34 | 825.69 | G300E | 1907357.14 | 14.97 | G300E | 837644.14 | 6.57
348 | Story12 | B2 | 50 MPa RC Beam (30 cm x 25 cm) | Beam | 50MPa | Concrete Rectangular | 250 | 300 | 750 | 4500 | 0.34 | 825.69 | G300E | 1506857.14 | 11.82 | G300E | 1340357.14 | 10.52
349 | Story12 | B20 | 50 MPa RC Beam (30 cm x 25 cm) | Beam | 50MPa | Concrete Rectangular | 250 | 300 | 750 | 6900 | 0.52 | 1266.06 | G300E | 3269659.09 | 25.65 | G300E | 789894.12 | 6.2
350 | Story12 | B21 | 50 MPa RC Beam (30 cm x 25 cm) | Beam | 50MPa | Concrete Rectangular | 250 | 300 | 750 | 4500 | 0.34 | 825.69 | G300E | 1973250 | 15.48 | G300E | 781393.5 | 6.13
351 | Story12 | B22 | 50 MPa RC Beam (30 cm x 25 cm) | Beam | 50MPa | Concrete Rectangular | 250 | 300 | 750 | 6900 | 0.52 | 1266.06 | G300E | 3627204.55 | 28.46 | G300E | 817337.62 | 6.41
352 | Story12 | B23 | 50 MPa RC Beam (30 cm x 25 cm) | Beam | 50MPa | Concrete Rectangular | 250 | 300 | 750 | 4500 | 0.34 | 825.69 | G300E | 1385357.14 | 10.87 | G300E | 725142.86 | 5.69
353 | Story12 | B24 | 50 MPa RC Beam (30 cm x 25 cm) | Beam | 50MPa | Concrete Rectangular | 250 | 300 | 750 | 6900 | 0.52 | 1266.06 | G300E | 3627204.55 | 28.46 | G300E | 817337.62 | 6.41
354 | Story12 | B25 | 50 MPa RC Beam (30 cm x 25 cm) | Beam | 50MPa | Concrete Rectangular | 250 | 300 | 750 | 4500 | 0.34 | 825.69 | G300E | 1973250 | 15.48 | G300E | 781393.5 | 6.13
355 | Story12 | B26 | 50 MPa RC Beam (30 cm x 25 cm) | Beam | 50MPa | Concrete Rectangular | 250 | 300 | 750 | 6900 | 0.52 | 1266.06 | G300E | 3269659.09 | 25.65 | G300E | 789894.12 | 6.2
356 | Story12 | B27 | 50 MPa RC Beam (30 cm x 25 cm) | Beam | 50MPa | Concrete Rectangular | 250 | 300 | 750 | 4500 | 0.34 | 825.69 | G300E | 1907357.14 | 14.97 | G300E | 837644.14 | 6.57
357 | Story12 | B28 | 50 MPa RC Beam (30 cm x 25 cm) | Beam | 50MPa | Concrete Rectangular | 250 | 300 | 750 | 6900 | 0.52 | 1266.06 | G300E | 3296004.55 | 25.86 | G300E | 789894.12 | 6.2
358 | Story12 | B29 | 50 MPa RC Beam (30 cm x 25 cm) | Beam | 50MPa | Concrete Rectangular | 250 | 300 | 750 | 4500 | 0.34 | 825.69 | G300E | 1783285.71 | 13.99 | G300E | 812537.04 | 6.38
359 | Story12 | B3 | 50 MPa RC Beam (30 cm x 25 cm) | Beam | 50MPa | Concrete Rectangular | 250 | 300 | 750 | 6900 | 0.52 | 1266.06 | G300E | 3870586.36 | 30.37 | G300E | 793376.43 | 6.23
360 | Story12 | B30 | 50 MPa RC Beam (30 cm x 25 cm) | Beam | 50MPa | Concrete Rectangular | 250 | 300 | 750 | 6900 | 0.52 | 1266.06 | G300E | 3269345.45 | 25.65 | G300E | 882572.73 | 6.92
361 | Story12 | B31 | 50 MPa RC Beam (30 cm x 25 cm) | Beam | 50MPa | Concrete Rectangular | 250 | 300 | 750 | 6900 | 0.52 | 1266.06 | G300E | 3218850 | 25.26 | G300E | 1688618.18 | 13.25
362 | Story12 | B32 | 50 MPa RC Beam (30 cm x 25 cm) | Beam | 50MPa | Concrete Rectangular | 250 | 300 | 750 | 4500 | 0.34 | 825.69 | G300E | 2025964.29 | 15.9 | G300E | 809518.82 | 6.35
363 | Story12 | B33 | 50 MPa RC Beam (30 cm x 25 cm) | Beam | 50MPa | Concrete Rectangular | 250 | 300 | 750 | 6900 | 0.52 | 1266.06 | G300E | 3483559.09 | 27.33 | G300E | 762450.63 | 5.98
364 | Story12 | B34 | 50 MPa RC Beam (30 cm x 25 cm) | Beam | 50MPa | Concrete Rectangular | 250 | 300 | 750 | 4500 | 0.34 | 825.69 | G300E | 2007642.86 | 15.75 | G300E | 809518.82 | 6.35
365 | Story12 | B35 | 50 MPa RC Beam (30 cm x 25 cm) | Beam | 50MPa | Concrete Rectangular | 250 | 300 | 750 | 6900 | 0.52 | 1266.06 | G300E | 3470700 | 27.23 | G300E | 762450.63 | 5.98
366 | Story12 | B36 | 50 MPa RC Beam (30 cm x 25 cm) | Beam | 50MPa | Concrete Rectangular | 250 | 300 | 750 | 4500 | 0.34 | 825.69 | G300E | 1817357.14 | 14.26 | G300E | 781393.5 | 6.13
367 | Story12 | B37 | 50 MPa RC Beam (30 cm x 25 cm) | Beam | 50MPa | Concrete Rectangular | 250 | 300 | 750 | 7200 | 0.54 | 1321.1 | G300E | 3931513.04 | 30.85 | G300E | 851322.05 | 6.68
368 | Story12 | B38 | 50 MPa RC Beam (30 cm x 25 cm) | Beam | 50MPa | Concrete Rectangular | 250 | 300 | 750 | 4500 | 0.34 | 825.69 | G300E | 1503000 | 11.79 | G300E | 725142.86 | 5.69
369 | Story12 | B39 | 50 MPa RC Beam (30 cm x 25 cm) | Beam | 50MPa | Concrete Rectangular | 250 | 300 | 750 | 7200 | 0.54 | 1321.1 | G300E | 3929321.74 | 30.83 | G300E | 878713.67 | 6.89
370 | Story12 | B4 | 50 MPa RC Beam (30 cm x 25 cm) | Beam | 50MPa | Concrete Rectangular | 250 | 300 | 750 | 4500 | 0.34 | 825.69 | G300E | 1477607.14 | 11.59 | G300E | 1408821.43 | 11.05
371 | Story12 | B40 | 50 MPa RC Beam (30 cm x 25 cm) | Beam | 50MPa | Concrete Rectangular | 250 | 300 | 750 | 4500 | 0.34 | 825.69 | G300E | 1817357.14 | 14.26 | G300E | 781393.5 | 6.13
372 | Story12 | B41 | 50 MPa RC Beam (30 cm x 25 cm) | Beam | 50MPa | Concrete Rectangular | 250 | 300 | 750 | 6900 | 0.52 | 1266.06 | G300E | 3371277.27 | 26.45 | G300E | 762450.63 | 5.98
373 | Story12 | B42 | 50 MPa RC Beam (30 cm x 25 cm) | Beam | 50MPa | Concrete Rectangular | 250 | 300 | 750 | 4500 | 0.34 | 825.69 | G300E | 2007642.86 | 15.75 | G300E | 809518.82 | 6.35
374 | Story12 | B43 | 50 MPa RC Beam (30 cm x 25 cm) | Beam | 50MPa | Concrete Rectangular | 250 | 300 | 750 | 6900 | 0.52 | 1266.06 | G300E | 3473209.09 | 27.25 | G300E | 762450.63 | 5.98
375 | Story12 | B44 | 50 MPa RC Beam (30 cm x 25 cm) | Beam | 50MPa | Concrete Rectangular | 250 | 300 | 750 | 4500 | 0.34 | 825.69 | G300E | 2025964.29 | 15.9 | G300E | 809518.82 | 6.35
376 | Story12 | B45 | 50 MPa RC Beam (30 cm x 25 cm) | Beam | 50MPa | Concrete Rectangular | 250 | 300 | 750 | 6900 | 0.52 | 1266.06 | G300E | 3198777.27 | 25.1 | G300E | 1688618.18 | 13.25
377 | Story12 | B46 | 50 MPa RC Beam (30 cm x 25 cm) | Beam | 50MPa | Concrete Rectangular | 250 | 300 | 750 | 6900 | 0.52 | 1266.06 | G300E | 3122877.27 | 24.5 | G300E | 1650981.82 | 12.95
378 | Story12 | B47 | 50 MPa RC Beam (30 cm x 25 cm) | Beam | 50MPa | Concrete Rectangular | 250 | 300 | 750 | 4500 | 0.34 | 825.69 | G300E | 2154535.71 | 16.91 | G300E | 837644.14 | 6.57
379 | Story12 | B48 | 50 MPa RC Beam (30 cm x 25 cm) | Beam | 50MPa | Concrete Rectangular | 250 | 300 | 750 | 6900 | 0.52 | 1266.06 | G300E | 3198463.64 | 25.1 | G300E | 707563.64 | 5.55
380 | Story12 | B49 | 50 MPa RC Beam (30 cm x 25 cm) | Beam | 50MPa | Concrete Rectangular | 250 | 300 | 750 | 4500 | 0.34 | 825.69 | G300E | 2118214.29 | 16.62 | G300E | 809518.82 | 6.35
381 | Story12 | B5 | 50 MPa RC Beam (30 cm x 25 cm) | Beam | 50MPa | Concrete Rectangular | 250 | 300 | 750 | 6900 | 0.52 | 1266.06 | G300E | 3851768.18 | 30.22 | G300E | 792038.45 | 6.21
382 | Story12 | B50 | 50 MPa RC Beam (30 cm x 25 cm) | Beam | 50MPa | Concrete Rectangular | 250 | 300 | 750 | 6900 | 0.52 | 1266.06 | G300E | 2781640.91 | 21.83 | G300E | 1693322.73 | 13.29
383 | Story12 | B51 | 50 MPa RC Beam (30 cm x 25 cm) | Beam | 50MPa | Concrete Rectangular | 250 | 300 | 750 | 4800 | 0.36 | 880.73 | G300E | 2547200 | 19.99 | G300E | 842240 | 6.61
384 | Story12 | B55 | 50 MPa RC Beam (30 cm x 25 cm) | Beam | 50MPa | Concrete Rectangular | 250 | 300 | 750 | 4500 | 0.34 | 825.69 | G300E | 2391300 | 18.76 | G300E | 789600 | 6.2
385 | Story12 | B56 | 50 MPa RC Beam (30 cm x 25 cm) | Beam | 50MPa | Concrete Rectangular | 250 | 300 | 750 | 6900 | 0.52 | 1266.06 | G300E | 2779131.82 | 21.81 | G300E | 1687677.27 | 13.24
386 | Story12 | B57 | 50 MPa RC Beam (30 cm x 25 cm) | Beam | 50MPa | Concrete Rectangular | 250 | 300 | 750 | 4500 | 0.34 | 825.69 | G300E | 2115642.86 | 16.6 | G300E | 809518.82 | 6.35
387 | Story12 | B58 | 50 MPa RC Beam (30 cm x 25 cm) | Beam | 50MPa | Concrete Rectangular | 250 | 300 | 750 | 6900 | 0.52 | 1266.06 | G300E | 3200031.82 | 25.11 | G300E | 707563.64 | 5.55
388 | Story12 | B59 | 50 MPa RC Beam (30 cm x 25 cm) | Beam | 50MPa | Concrete Rectangular | 250 | 300 | 750 | 4500 | 0.34 | 825.69 | G300E | 2154857.14 | 16.91 | G300E | 837644.14 | 6.57
389 | Story12 | B6 | 50 MPa RC Beam (30 cm x 25 cm) | Beam | 50MPa | Concrete Rectangular | 250 | 300 | 750 | 4500 | 0.34 | 825.69 | G300E | 1472142.86 | 11.55 | G300E | 1209857.14 | 9.49
390 | Story12 | B60 | 50 MPa RC Beam (30 cm x 25 cm) | Beam | 50MPa | Concrete Rectangular | 250 | 300 | 750 | 6900 | 0.52 | 1266.06 | G300E | 3103118.18 | 24.35 | G300E | 1650981.82 | 12.95
391 | Story12 | B61 | 50 MPa RC Beam (30 cm x 25 cm) | Beam | 50MPa | Concrete Rectangular | 250 | 300 | 750 | 6900 | 0.52 | 1266.06 | G300E | 3218850 | 25.26 | G300E | 1847004.55 | 14.49
392 | Story12 | B62 | 50 MPa RC Beam (30 cm x 25 cm) | Beam | 50MPa | Concrete Rectangular | 250 | 300 | 750 | 4500 | 0.34 | 825.69 | G300E | 2220428.57 | 17.42 | G300E | 837644.14 | 6.57
393 | Story12 | B63 | 50 MPa RC Beam (30 cm x 25 cm) | Beam | 50MPa | Concrete Rectangular | 250 | 300 | 750 | 6900 | 0.52 | 1266.06 | G300E | 3483559.09 | 27.33 | G300E | 880377.9 | 6.91
394 | Story12 | B64 | 50 MPa RC Beam (30 cm x 25 cm) | Beam | 50MPa | Concrete Rectangular | 250 | 300 | 750 | 4500 | 0.34 | 825.69 | G300E | 2178321.43 | 17.09 | G300E | 837644.14 | 6.57
395 | Story12 | B65 | 50 MPa RC Beam (30 cm x 25 cm) | Beam | 50MPa | Concrete Rectangular | 250 | 300 | 750 | 6900 | 0.52 | 1266.06 | G300E | 3470700 | 27.23 | G300E | 797264.26 | 6.26
396 | Story12 | B66 | 50 MPa RC Beam (30 cm x 25 cm) | Beam | 50MPa | Concrete Rectangular | 250 | 300 | 750 | 4800 | 0.36 | 880.73 | G300E | 2638080 | 20.7 | G300E | 898240.64 | 7.05
397 | Story12 | B67 | 50 MPa RC Beam (30 cm x 25 cm) | Beam | 50MPa | Concrete Rectangular | 250 | 300 | 750 | 6900 | 0.52 | 1266.06 | G300E | 3767700 | 29.56 | G300E | 815850.3 | 6.4
398 | Story12 | B69 | 50 MPa RC Beam (30 cm x 25 cm) | Beam | 50MPa | Concrete Rectangular | 250 | 300 | 750 | 6900 | 0.52 | 1266.06 | G300E | 3770700 | 29.59 | G300E | 842100.6 | 6.61
399 | Story12 | B7 | 50 MPa RC Beam (30 cm x 25 cm) | Beam | 50MPa | Concrete Rectangular | 250 | 300 | 750 | 6900 | 0.52 | 1266.06 | G300E | 4019563.64 | 31.54 | G300E | 844781.11 | 6.63
400 | Story12 | B70 | 50 MPa RC Beam (30 cm x 25 cm) | Beam | 50MPa | Concrete Rectangular | 250 | 300 | 750 | 4500 | 0.34 | 825.69 | G300E | 2533200 | 19.88 | G300E | 981150.9 | 7.7
401 | Story12 | B71 | 50 MPa RC Beam (30 cm x 25 cm) | Beam | 50MPa | Concrete Rectangular | 250 | 300 | 750 | 6900 | 0.52 | 1266.06 | G300E | 3373472.73 | 26.47 | G300E | 1033118.81 | 8.11
402 | Story12 | B72 | 50 MPa RC Beam (30 cm x 25 cm) | Beam | 50MPa | Concrete Rectangular | 250 | 300 | 750 | 4500 | 0.34 | 825.69 | G300E | 2176392.86 | 17.08 | G300E | 837644.14 | 6.57
403 | Story12 | B73 | 50 MPa RC Beam (30 cm x 25 cm) | Beam | 50MPa | Concrete Rectangular | 250 | 300 | 750 | 6900 | 0.52 | 1266.06 | G300E | 3342187.5 | 26.22 | G300E | 1461650.58 | 11.47
404 | Story12 | B74 | 50 MPa RC Beam (30 cm x 25 cm) | Beam | 50MPa | Concrete Rectangular | 250 | 300 | 750 | 4500 | 0.34 | 825.69 | G300E | 2214964.29 | 17.38 | G300E | 837644.14 | 6.57
405 | Story12 | B75 | 50 MPa RC Beam (30 cm x 25 cm) | Beam | 50MPa | Concrete Rectangular | 250 | 300 | 750 | 6900 | 0.52 | 1266.06 | G300E | 3167727.27 | 24.86 | G300E | 1837595.45 | 14.42
406 | Story12 | B76 | 50 MPa RC Beam (30 cm x 25 cm) | Beam | 50MPa | Concrete Rectangular | 250 | 300 | 750 | 6900 | 0.52 | 1266.06 | G300E | 3287222.73 | 25.79 | G300E | 1642827.27 | 12.89
407 | Story12 | B77 | 50 MPa RC Beam (30 cm x 25 cm) | Beam | 50MPa | Concrete Rectangular | 250 | 300 | 750 | 4500 | 0.34 | 825.69 | G300E | 2374392.86 | 18.63 | G300E | 809518.82 | 6.35
408 | Story12 | B78 | 50 MPa RC Beam (30 cm x 25 cm) | Beam | 50MPa | Concrete Rectangular | 250 | 300 | 750 | 6900 | 0.52 | 1266.06 | G300E | 3296945.45 | 25.87 | G300E | 1287007.76 | 10.1
409 | Story12 | B79 | 50 MPa RC Beam (30 cm x 25 cm) | Beam | 50MPa | Concrete Rectangular | 250 | 300 | 750 | 4500 | 0.34 | 825.69 | G300E | 2625750 | 20.6 | G300E | 837644.14 | 6.57
410 | Story12 | B8 | 50 MPa RC Beam (30 cm x 25 cm) | Beam | 50MPa | Concrete Rectangular | 250 | 300 | 750 | 4500 | 0.34 | 825.69 | G300E | 1643464.29 | 12.9 | G300E | 891000 | 6.99
411 | Story12 | B80 | 50 MPa RC Beam (30 cm x 25 cm) | Beam | 50MPa | Concrete Rectangular | 250 | 300 | 750 | 6900 | 0.52 | 1266.06 | G300E | 3269659.09 | 25.65 | G300E | 1598135.03 | 12.54
412 | Story12 | B81 | 50 MPa RC Beam (30 cm x 25 cm) | Beam | 50MPa | Concrete Rectangular | 250 | 300 | 750 | 4500 | 0.34 | 825.69 | G300E | 2329392.86 | 18.28 | G300E | 781393.5 | 6.13
413 | Story12 | B82 | 50 MPa RC Beam (30 cm x 25 cm) | Beam | 50MPa | Concrete Rectangular | 250 | 300 | 750 | 6900 | 0.52 | 1266.06 | G300E | 3627204.55 | 28.46 | G300E | 1461546.71 | 11.47
414 | Story12 | B83 | 50 MPa RC Beam (30 cm x 25 cm) | Beam | 50MPa | Concrete Rectangular | 250 | 300 | 750 | 4500 | 0.34 | 825.69 | G300E | 2159678.57 | 16.95 | G300E | 725142.86 | 5.69
415 | Story12 | B84 | 50 MPa RC Beam (30 cm x 25 cm) | Beam | 50MPa | Concrete Rectangular | 250 | 300 | 750 | 6900 | 0.52 | 1266.06 | G300E | 3626577.27 | 28.46 | G300E | 1461546.71 | 11.47
416 | Story12 | B85 | 50 MPa RC Beam (30 cm x 25 cm) | Beam | 50MPa | Concrete Rectangular | 250 | 300 | 750 | 4500 | 0.34 | 825.69 | G300E | 2328107.14 | 18.27 | G300E | 781393.5 | 6.13
417 | Story12 | B86 | 50 MPa RC Beam (30 cm x 25 cm) | Beam | 50MPa | Concrete Rectangular | 250 | 300 | 750 | 6900 | 0.52 | 1266.06 | G300E | 3267463.64 | 25.64 | G300E | 1598135.03 | 12.54
418 | Story12 | B87 | 50 MPa RC Beam (30 cm x 25 cm) | Beam | 50MPa | Concrete Rectangular | 250 | 300 | 750 | 4500 | 0.34 | 825.69 | G300E | 2545071.43 | 19.97 | G300E | 837644.14 | 6.57
419 | Story12 | B88 | 50 MPa RC Beam (30 cm x 25 cm) | Beam | 50MPa | Concrete Rectangular | 250 | 300 | 750 | 6900 | 0.52 | 1266.06 | G300E | 3301336.36 | 25.9 | G300E | 1168139.58 | 9.17
420 | Story12 | B89 | 50 MPa RC Beam (30 cm x 25 cm) | Beam | 50MPa | Concrete Rectangular | 250 | 300 | 750 | 4500 | 0.34 | 825.69 | G300E | 2246823.53 | 17.63 | G300E | 1010733.09 | 7.93
421 | Story12 | B9 | 50 MPa RC Beam (30 cm x 25 cm) | Beam | 50MPa | Concrete Rectangular | 250 | 300 | 750 | 6900 | 0.52 | 1266.06 | G300E | 3936450 | 30.89 | G300E | 844781.11 | 6.63
422 | Story12 | B90 | 50 MPa RC Beam (30 cm x 25 cm) | Beam | 50MPa | Concrete Rectangular | 250 | 300 | 750 | 6900 | 0.52 | 1266.06 | G300E | 3265080 | 25.62 | G300E | 1603284 | 12.58
423 | Story12 | B91 | 50 MPa RC Beam (30 cm x 25 cm) | Beam | 50MPa | Concrete Rectangular | 250 | 300 | 750 | 6900 | 0.52 | 1266.06 | G300E | 3575140.91 | 28.05 | G300E | 2167541.54 | 17.01
424 | Story12 | B92 | 50 MPa RC Beam (30 cm x 25 cm) | Beam | 50MPa | Concrete Rectangular | 250 | 300 | 750 | 4500 | 0.34 | 825.69 | G300E | 2227178.57 | 17.48 | G300E | 840668.14 | 6.6
425 | Story12 | B93 | 50 MPa RC Beam (30 cm x 25 cm) | Beam | 50MPa | Concrete Rectangular | 250 | 300 | 750 | 6900 | 0.52 | 1266.06 | G300E | 3870586.36 | 30.37 | G300E | 1300835.36 | 10.21
426 | Story12 | B94 | 50 MPa RC Beam (30 cm x 25 cm) | Beam | 50MPa | Concrete Rectangular | 250 | 300 | 750 | 4500 | 0.34 | 825.69 | G300E | 2720892.86 | 21.35 | G300E | 837644.14 | 6.57
427 | Story12 | B95 | 50 MPa RC Beam (30 cm x 25 cm) | Beam | 50MPa | Concrete Rectangular | 250 | 300 | 750 | 6900 | 0.52 | 1266.06 | G300E | 3851768.18 | 30.22 | G300E | 1448476.54 | 11.37
428 | Story12 | B96 | 50 MPa RC Beam (30 cm x 25 cm) | Beam | 50MPa | Concrete Rectangular | 250 | 300 | 750 | 4500 | 0.34 | 825.69 | G300E | 2570464.29 | 20.17 | G300E | 865769.46 | 6.79
429 | Story12 | B97 | 50 MPa RC Beam (30 cm x 25 cm) | Beam | 50MPa | Concrete Rectangular | 250 | 300 | 750 | 6900 | 0.52 | 1266.06 | G300E | 4019563.64 | 31.54 | G300E | 1604094.75 | 12.59
430 | Story12 | B98 | 50 MPa RC Beam (30 cm x 25 cm) | Beam | 50MPa | Concrete Rectangular | 250 | 300 | 750 | 4500 | 0.34 | 825.69 | G300E | 2343857.14 | 18.39 | G300E | 837644.14 | 6.57
431 | Story12 | B99 | 50 MPa RC Beam (30 cm x 25 cm) | Beam | 50MPa | Concrete Rectangular | 250 | 300 | 750 | 6900 | 0.52 | 1266.06 | G300E | 3936450 | 30.89 | G300E | 1604094.75 | 12.59
432 | Story13 | B1 | 50 MPa RC Beam (27.5 cm x 25 cm) | Beam | 50MPa | Concrete Rectangular | 250 | 275 | 687.5 | 6912.5 | 0.48 | 1162.65 | G300E | 3398122.16 | 26.66 | G300E | 1795182.06 | 14.09
433 | Story13 | B10 | 50 MPa RC Beam (27.5 cm x 25 cm) | Beam | 50MPa | Concrete Rectangular | 250 | 275 | 687.5 | 4512.5 | 0.31 | 758.98 | G300E | 1397585.71 | 10.97 | G300E | 1069462.5 | 8.39
434 | Story13 | B100 | 50 MPa RC Beam (27.5 cm x 25 cm) | Beam | 50MPa | Concrete Rectangular | 250 | 275 | 687.5 | 4512.5 | 0.31 | 758.98 | G300E | 2319102.68 | 18.2 | G300E | 394011.68 | 3.09
435 | Story13 | B101 | 50 MPa RC Beam (27.5 cm x 25 cm) | Beam | 50MPa | Concrete Rectangular | 250 | 275 | 687.5 | 6912.5 | 0.48 | 1162.65 | G300E | 3543913.07 | 27.81 | G300E | 1240676.79 | 9.73
436 | Story13 | B102 | 50 MPa RC Beam (27.5 cm x 25 cm) | Beam | 50MPa | Concrete Rectangular | 250 | 275 | 687.5 | 4512.5 | 0.31 | 758.98 | G300E | 2255283.04 | 17.7 | G300E | 788023.35 | 6.18
437 | Story13 | B103 | 50 MPa RC Beam (27.5 cm x 25 cm) | Beam | 50MPa | Concrete Rectangular | 250 | 275 | 687.5 | 6912.5 | 0.48 | 1162.65 | G300E | 3729922.16 | 29.27 | G300E | 870229.63 | 6.83
438 | Story13 | B104 | 50 MPa RC Beam (27.5 cm x 25 cm) | Beam | 50MPa | Concrete Rectangular | 250 | 275 | 687.5 | 4512.5 | 0.31 | 758.98 | G300E | 2297829.46 | 18.03 | G300E | 762170.19 | 5.98
439 | Story13 | B105 | 50 MPa RC Beam (27.5 cm x 25 cm) | Beam | 50MPa | Concrete Rectangular | 250 | 275 | 687.5 | 6912.5 | 0.48 | 1162.65 | G300E | 2963891.48 | 23.26 | G300E | 2170342.29 | 17.03
440 | Story13 | B106 | 50 MPa RC Beam (27.5 cm x 25 cm) | Beam | 50MPa | Concrete Rectangular | 250 | 275 | 687.5 | 4512.5 | 0.31 | 758.98 | G300E | 2336185.71 | 18.33 | G300E | 1659310.71 | 13.02
441 | Story13 | B107 | 50 MPa RC Beam (27.5 cm x 25 cm) | Beam | 50MPa | Concrete Rectangular | 250 | 275 | 687.5 | 4512.5 | 0.31 | 758.98 | G300E | 2311044.64 | 18.13 | G300E | 1719262.5 | 13.49
442 | Story13 | B108 | 50 MPa RC Beam (27.5 cm x 25 cm) | Beam | 50MPa | Concrete Rectangular | 250 | 275 | 687.5 | 4512.5 | 0.31 | 758.98 | G300E | 2321036.61 | 18.21 | G300E | 1754073.21 | 13.76
443 | Story13 | B109 | 50 MPa RC Beam (27.5 cm x 25 cm) | Beam | 50MPa | Concrete Rectangular | 250 | 275 | 687.5 | 4512.5 | 0.31 | 758.98 | G300E | 2315234.82 | 18.17 | G300E | 1558746.43 | 12.23
444 | Story13 | B11 | 50 MPa RC Beam (27.5 cm x 25 cm) | Beam | 50MPa | Concrete Rectangular | 250 | 275 | 687.5 | 6912.5 | 0.48 | 1162.65 | G300E | 3465990.34 | 27.2 | G300E | 742976.79 | 5.83
445 | Story13 | B110 | 50 MPa RC Beam (27.5 cm x 25 cm) | Beam | 50MPa | Concrete Rectangular | 250 | 275 | 687.5 | 4512.5 | 0.31 | 758.98 | G300E | 2321358.93 | 18.21 | G300E | 1754073.21 | 13.76
446 | Story13 | B111 | 50 MPa RC Beam (27.5 cm x 25 cm) | Beam | 50MPa | Concrete Rectangular | 250 | 275 | 687.5 | 4512.5 | 0.31 | 758.98 | G300E | 2311366.96 | 18.14 | G300E | 1719262.5 | 13.49
447 | Story13 | B112 | 50 MPa RC Beam (27.5 cm x 25 cm) | Beam | 50MPa | Concrete Rectangular | 250 | 275 | 687.5 | 4512.5 | 0.31 | 758.98 | G300E | 2335863.39 | 18.33 | G300E | 1659310.71 | 13.02
448 | Story13 | B12 | 50 MPa RC Beam (27.5 cm x 25 cm) | Beam | 50MPa | Concrete Rectangular | 250 | 275 | 687.5 | 4512.5 | 0.31 | 758.98 | G300E | 1397585.71 | 10.97 | G300E | 1034651.79 | 8.12
449 | Story13 | B13 | 50 MPa RC Beam (27.5 cm x 25 cm) | Beam | 50MPa | Concrete Rectangular | 250 | 275 | 687.5 | 6912.5 | 0.48 | 1162.65 | G300E | 3495525.57 | 27.43 | G300E | 742976.79 | 5.83
450 | Story13 | B14 | 50 MPa RC Beam (27.5 cm x 25 cm) | Beam | 50MPa | Concrete Rectangular | 250 | 275 | 687.5 | 4512.5 | 0.31 | 758.98 | G300E | 1354394.64 | 10.63 | G300E | 1202903.57 | 9.44
451 | Story13 | B15 | 50 MPa RC Beam (27.5 cm x 25 cm) | Beam | 50MPa | Concrete Rectangular | 250 | 275 | 687.5 | 6912.5 | 0.48 | 1162.65 | G300E | 3394980.11 | 26.64 | G300E | 1572725.24 | 12.34
452 | Story13 | B16 | 50 MPa RC Beam (27.5 cm x 25 cm) | Beam | 50MPa | Concrete Rectangular | 250 | 275 | 687.5 | 6912.5 | 0.48 | 1162.65 | G300E | 3141417.05 | 24.65 | G300E | 1540230.68 | 12.09
453 | Story13 | B17 | 50 MPa RC Beam (27.5 cm x 25 cm) | Beam | 50MPa | Concrete Rectangular | 250 | 275 | 687.5 | 4512.5 | 0.31 | 758.98 | G300E | 2032558.93 | 15.95 | G300E | 762170.19 | 5.98
454 | Story13 | B18 | 50 MPa RC Beam (27.5 cm x 25 cm) | Beam | 50MPa | Concrete Rectangular | 250 | 275 | 687.5 | 6912.5 | 0.48 | 1162.65 | G300E | 3122878.98 | 24.5 | G300E | 692572.57 | 5.43
455 | Story13 | B19 | 50 MPa RC Beam (27.5 cm x 25 cm) | Beam | 50MPa | Concrete Rectangular | 250 | 275 | 687.5 | 4512.5 | 0.31 | 758.98 | G300E | 1877200 | 14.73 | G300E | 736317.03 | 5.78
456 | Story13 | B2 | 50 MPa RC Beam (27.5 cm x 25 cm) | Beam | 50MPa | Concrete Rectangular | 250 | 275 | 687.5 | 4512.5 | 0.31 | 758.98 | G300E | 1355683.93 | 10.64 | G300E | 1202903.57 | 9.44
457 | Story13 | B20 | 50 MPa RC Beam (27.5 cm x 25 cm) | Beam | 50MPa | Concrete Rectangular | 250 | 275 | 687.5 | 6912.5 | 0.48 | 1162.65 | G300E | 3072292.05 | 24.11 | G300E | 692572.57 | 5.43
458 | Story13 | B21 | 50 MPa RC Beam (27.5 cm x 25 cm) | Beam | 50MPa | Concrete Rectangular | 250 | 275 | 687.5 | 4512.5 | 0.31 | 758.98 | G300E | 1749560.71 | 13.73 | G300E | 736317.03 | 5.78
459 | Story13 | B22 | 50 MPa RC Beam (27.5 cm x 25 cm) | Beam | 50MPa | Concrete Rectangular | 250 | 275 | 687.5 | 6912.5 | 0.48 | 1162.65 | G300E | 3441168.18 | 27 | G300E | 742976.79 | 5.83
460 | Story13 | B23 | 50 MPa RC Beam (27.5 cm x 25 cm) | Beam | 50MPa | Concrete Rectangular | 250 | 275 | 687.5 | 4512.5 | 0.31 | 758.98 | G300E | 1320873.21 | 10.36 | G300E | 684610.71 | 5.37
461 | Story13 | B24 | 50 MPa RC Beam (27.5 cm x 25 cm) | Beam | 50MPa | Concrete Rectangular | 250 | 275 | 687.5 | 6912.5 | 0.48 | 1162.65 | G300E | 3441168.18 | 27 | G300E | 742976.79 | 5.83
462 | Story13 | B25 | 50 MPa RC Beam (27.5 cm x 25 cm) | Beam | 50MPa | Concrete Rectangular | 250 | 275 | 687.5 | 4512.5 | 0.31 | 758.98 | G300E | 1749560.71 | 13.73 | G300E | 394011.68 | 3.09
463 | Story13 | B26 | 50 MPa RC Beam (27.5 cm x 25 cm) | Beam | 50MPa | Concrete Rectangular | 250 | 275 | 687.5 | 6912.5 | 0.48 | 1162.65 | G300E | 3072292.05 | 24.11 | G300E | 692572.57 | 5.43
464 | Story13 | B27 | 50 MPa RC Beam (27.5 cm x 25 cm) | Beam | 50MPa | Concrete Rectangular | 250 | 275 | 687.5 | 4512.5 | 0.31 | 758.98 | G300E | 1877200 | 14.73 | G300E | 736317.03 | 5.78
465 | Story13 | B28 | 50 MPa RC Beam (27.5 cm x 25 cm) | Beam | 50MPa | Concrete Rectangular | 250 | 275 | 687.5 | 6912.5 | 0.48 | 1162.65 | G300E | 3122878.98 | 24.5 | G300E | 692572.57 | 5.43
466 | Story13 | B29 | 50 MPa RC Beam (27.5 cm x 25 cm) | Beam | 50MPa | Concrete Rectangular | 250 | 275 | 687.5 | 4512.5 | 0.31 | 758.98 | G300E | 1872042.86 | 14.69 | G300E | 762170.19 | 5.98
467 | Story13 | B3 | 50 MPa RC Beam (27.5 cm x 25 cm) | Beam | 50MPa | Concrete Rectangular | 250 | 275 | 687.5 | 6912.5 | 0.48 | 1162.65 | G300E | 3730236.36 | 29.27 | G300E | 742976.79 | 5.83
468 | Story13 | B30 | 50 MPa RC Beam (27.5 cm x 25 cm) | Beam | 50MPa | Concrete Rectangular | 250 | 275 | 687.5 | 6912.5 | 0.48 | 1162.65 | G300E | 3131362.5 | 24.57 | G300E | 1206545.45 | 9.47
469 | Story13 | B31 | 50 MPa RC Beam (27.5 cm x 25 cm) | Beam | 50MPa | Concrete Rectangular | 250 | 275 | 687.5 | 6912.5 | 0.48 | 1162.65 | G300E | 3073863.07 | 24.12 | G300E | 1830555.68 | 14.36
470 | Story13 | B32 | 50 MPa RC Beam (27.5 cm x 25 cm) | Beam | 50MPa | Concrete Rectangular | 250 | 275 | 687.5 | 4512.5 | 0.31 | 758.98 | G300E | 1979375.89 | 15.53 | G300E | 762170.19 | 5.98
471 | Story13 | B33 | 50 MPa RC Beam (27.5 cm x 25 cm) | Beam | 50MPa | Concrete Rectangular | 250 | 275 | 687.5 | 6912.5 | 0.48 | 1162.65 | G300E | 3290035.8 | 25.81 | G300E | 692572.57 | 5.43
472 | Story13 | B34 | 50 MPa RC Beam (27.5 cm x 25 cm) | Beam | 50MPa | Concrete Rectangular | 250 | 275 | 687.5 | 4512.5 | 0.31 | 758.98 | G300E | 1861083.93 | 14.6 | G300E | 736317.03 | 5.78
473 | Story13 | B35 | 50 MPa RC Beam (27.5 cm x 25 cm) | Beam | 50MPa | Concrete Rectangular | 250 | 275 | 687.5 | 6912.5 | 0.48 | 1162.65 | G300E | 3267727.27 | 25.64 | G300E | 717774.68 | 5.63
474 | Story13 | B36 | 50 MPa RC Beam (27.5 cm x 25 cm) | Beam | 50MPa | Concrete Rectangular | 250 | 275 | 687.5 | 4512.5 | 0.31 | 758.98 | G300E | 1724419.64 | 13.53 | G300E | 736317.03 | 5.78
475 | Story13 | B37 | 50 MPa RC Beam (27.5 cm x 25 cm) | Beam | 50MPa | Concrete Rectangular | 250 | 275 | 687.5 | 7200 | 0.5 | 1211.01 | G300E | 3681704.35 | 28.89 | G300E | 800830.72 | 6.28
476 | Story13 | B38 | 50 MPa RC Beam (27.5 cm x 25 cm) | Beam | 50MPa | Concrete Rectangular | 250 | 275 | 687.5 | 4512.5 | 0.31 | 758.98 | G300E | 1249962.5 | 9.81 | G300E | 684610.71 | 5.37
477 | Story13 | B39 | 50 MPa RC Beam (27.5 cm x 25 cm) | Beam | 50MPa | Concrete Rectangular | 250 | 275 | 687.5 | 7200 | 0.5 | 1211.01 | G300E | 3678260.87 | 28.86 | G300E | 800830.72 | 6.28
478 | Story13 | B4 | 50 MPa RC Beam (27.5 cm x 25 cm) | Beam | 50MPa | Concrete Rectangular | 250 | 275 | 687.5 | 4512.5 | 0.31 | 758.98 | G300E | 1314749.11 | 10.32 | G300E | 1034651.79 | 8.12
479 | Story13 | B40 | 50 MPa RC Beam (27.5 cm x 25 cm) | Beam | 50MPa | Concrete Rectangular | 250 | 275 | 687.5 | 4512.5 | 0.31 | 758.98 | G300E | 1724419.64 | 13.53 | G300E | 736317.03 | 5.78
480 | Story13 | B41 | 50 MPa RC Beam (27.5 cm x 25 cm) | Beam | 50MPa | Concrete Rectangular | 250 | 275 | 687.5 | 6912.5 | 0.48 | 1162.65 | G300E | 3019819.89 | 23.69 | G300E | 717774.68 | 5.63
481 | Story13 | B42 | 50 MPa RC Beam (27.5 cm x 25 cm) | Beam | 50MPa | Concrete Rectangular | 250 | 275 | 687.5 | 4512.5 | 0.31 | 758.98 | G300E | 1861406.25 | 14.61 | G300E | 736317.03 | 5.78
482 | Story13 | B43 | 50 MPa RC Beam (27.5 cm x 25 cm) | Beam | 50MPa | Concrete Rectangular | 250 | 275 | 687.5 | 6912.5 | 0.48 | 1162.65 | G300E | 3282494.89 | 25.76 | G300E | 692572.57 | 5.43
483 | Story13 | B44 | 50 MPa RC Beam (27.5 cm x 25 cm) | Beam | 50MPa | Concrete Rectangular | 250 | 275 | 687.5 | 4512.5 | 0.31 | 758.98 | G300E | 1979375.89 | 15.53 | G300E | 762170.19 | 5.98
484 | Story13 | B45 | 50 MPa RC Beam (27.5 cm x 25 cm) | Beam | 50MPa | Concrete Rectangular | 250 | 275 | 687.5 | 6912.5 | 0.48 | 1162.65 | G300E | 3060666.48 | 24.02 | G300E | 1830555.68 | 14.36
485 | Story13 | B46 | 50 MPa RC Beam (27.5 cm x 25 cm) | Beam | 50MPa | Concrete Rectangular | 250 | 275 | 687.5 | 6912.5 | 0.48 | 1162.65 | G300E | 2967976.14 | 23.29 | G300E | 1557197.73 | 12.22
486 | Story13 | B47 | 50 MPa RC Beam (27.5 cm x 25 cm) | Beam | 50MPa | Concrete Rectangular | 250 | 275 | 687.5 | 4512.5 | 0.31 | 758.98 | G300E | 2007095.54 | 15.75 | G300E | 736317.03 | 5.78
487 | Story13 | B48 | 50 MPa RC Beam (27.5 cm x 25 cm) | Beam | 50MPa | Concrete Rectangular | 250 | 275 | 687.5 | 6912.5 | 0.48 | 1162.65 | G300E | 2998768.18 | 23.53 | G300E | 667370.45 | 5.24
488 | Story13 | B49 | 50 MPa RC Beam (27.5 cm x 25 cm) | Beam | 50MPa | Concrete Rectangular | 250 | 275 | 687.5 | 4512.5 | 0.31 | 758.98 | G300E | 1951656.25 | 15.31 | G300E | 736317.03 | 5.78
489 | Story13 | B5 | 50 MPa RC Beam (27.5 cm x 25 cm) | Beam | 50MPa | Concrete Rectangular | 250 | 275 | 687.5 | 6912.5 | 0.48 | 1162.65 | G300E | 3700701.14 | 29.04 | G300E | 742976.79 | 5.83
490 | Story13 | B50 | 50 MPa RC Beam (27.5 cm x 25 cm) | Beam | 50MPa | Concrete Rectangular | 250 | 275 | 687.5 | 6912.5 | 0.48 | 1162.65 | G300E | 2514578.98 | 19.73 | G300E | 1472362.5 | 11.55
491 | Story13 | B51 | 50 MPa RC Beam (27.5 cm x 25 cm) | Beam | 50MPa | Concrete Rectangular | 250 | 275 | 687.5 | 4800 | 0.33 | 807.34 | G300E | 2251520 | 17.67 | G300E | 792960 | 6.22
492 | Story13 | B55 | 50 MPa RC Beam (27.5 cm x 25 cm) | Beam | 50MPa | Concrete Rectangular | 250 | 275 | 687.5 | 4512.5 | 0.31 | 758.98 | G300E | 2119671.67 | 16.63 | G300E | 745465 | 5.85
493 | Story13 | B56 | 50 MPa RC Beam (27.5 cm x 25 cm) | Beam | 50MPa | Concrete Rectangular | 250 | 275 | 687.5 | 6912.5 | 0.48 | 1162.65 | G300E | 2510494.32 | 19.7 | G300E | 1467649.43 | 11.52
494 | Story13 | B57 | 50 MPa RC Beam (27.5 cm x 25 cm) | Beam | 50MPa | Concrete Rectangular | 250 | 275 | 687.5 | 4512.5 | 0.31 | 758.98 | G300E | 1951011.61 | 15.31 | G300E | 736317.03 | 5.78
495 | Story13 | B58 | 50 MPa RC Beam (27.5 cm x 25 cm) | Beam | 50MPa | Concrete Rectangular | 250 | 275 | 687.5 | 6912.5 | 0.48 | 1162.65 | G300E | 2999710.8 | 23.54 | G300E | 667370.45 | 5.24
496 | Story13 | B59 | 50 MPa RC Beam (27.5 cm x 25 cm) | Beam | 50MPa | Concrete Rectangular | 250 | 275 | 687.5 | 4512.5 | 0.31 | 758.98 | G300E | 2007095.54 | 15.75 | G300E | 736317.03 | 5.78
497 | Story13 | B6 | 50 MPa RC Beam (27.5 cm x 25 cm) | Beam | 50MPa | Concrete Rectangular | 250 | 275 | 687.5 | 4512.5 | 0.31 | 758.98 | G300E | 1309591.96 | 10.28 | G300E | 1069462.5 | 8.39
498 | Story13 | B60 | 50 MPa RC Beam (27.5 cm x 25 cm) | Beam | 50MPa | Concrete Rectangular | 250 | 275 | 687.5 | 6912.5 | 0.48 | 1162.65 | G300E | 2954151.14 | 23.18 | G300E | 1557197.73 | 12.22
499 | Story13 | B61 | 50 MPa RC Beam (27.5 cm x 25 cm) | Beam | 50MPa | Concrete Rectangular | 250 | 275 | 687.5 | 6912.5 | 0.48 | 1162.65 | G300E | 3074177.27 | 24.12 | G300E | 1747605.68 | 13.71
500 | Story13 | B62 | 50 MPa RC Beam (27.5 cm x 25 cm) | Beam | 50MPa | Concrete Rectangular | 250 | 275 | 687.5 | 4512.5 | 0.31 | 758.98 | G300E | 2139569.64 | 16.79 | G300E | 762170.19 | 5.98
501 | Story13 | B63 | 50 MPa RC Beam (27.5 cm x 25 cm) | Beam | 50MPa | Concrete Rectangular | 250 | 275 | 687.5 | 6912.5 | 0.48 | 1162.65 | G300E | 3290035.8 | 25.81 | G300E | 692572.57 | 5.43
502 | Story13 | B64 | 50 MPa RC Beam (27.5 cm x 25 cm) | Beam | 50MPa | Concrete Rectangular | 250 | 275 | 687.5 | 4512.5 | 0.31 | 758.98 | G300E | 2084452.68 | 16.36 | G300E | 762170.19 | 5.98
503 | Story13 | B65 | 50 MPa RC Beam (27.5 cm x 25 cm) | Beam | 50MPa | Concrete Rectangular | 250 | 275 | 687.5 | 6912.5 | 0.48 | 1162.65 | G300E | 3267727.27 | 25.64 | G300E | 744167.86 | 5.84
504 | Story13 | B66 | 50 MPa RC Beam (27.5 cm x 25 cm) | Beam | 50MPa | Concrete Rectangular | 250 | 275 | 687.5 | 4800 | 0.33 | 807.34 | G300E | 2311360 | 18.14 | G300E | 792960 | 6.22
505 | Story13 | B67 | 50 MPa RC Beam (27.5 cm x 25 cm) | Beam | 50MPa | Concrete Rectangular | 250 | 275 | 687.5 | 6912.5 | 0.48 | 1162.65 | G300E | 3534691.85 | 27.73 | G300E | 768853.11 | 6.03
506 | Story13 | B69 | 50 MPa RC Beam (27.5 cm x 25 cm) | Beam | 50MPa | Concrete Rectangular | 250 | 275 | 687.5 | 6912.5 | 0.48 | 1162.65 | G300E | 3537096.2 | 27.75 | G300E | 768853.11 | 6.03
507 | Story13 | B7 | 50 MPa RC Beam (27.5 cm x 25 cm) | Beam | 50MPa | Concrete Rectangular | 250 | 275 | 687.5 | 6912.5 | 0.48 | 1162.65 | G300E | 3716097.16 | 29.16 | G300E | 793381.01 | 6.23
508 | Story13 | B70 | 50 MPa RC Beam (27.5 cm x 25 cm) | Beam | 50MPa | Concrete Rectangular | 250 | 275 | 687.5 | 4512.5 | 0.31 | 758.98 | G300E | 2224963.33 | 17.46 | G300E | 687229.23 | 5.39
509 | Story13 | B71 | 50 MPa RC Beam (27.5 cm x 25 cm) | Beam | 50MPa | Concrete Rectangular | 250 | 275 | 687.5 | 6912.5 | 0.48 | 1162.65 | G300E | 3019819.89 | 23.69 | G300E | 744167.86 | 5.84
510 | Story13 | B72 | 50 MPa RC Beam (27.5 cm x 25 cm) | Beam | 50MPa | Concrete Rectangular | 250 | 275 | 687.5 | 4512.5 | 0.31 | 758.98 | G300E | 2082196.43 | 16.34 | G300E | 762170.19 | 5.98
511 | Story13 | B73 | 50 MPa RC Beam (27.5 cm x 25 cm) | Beam | 50MPa | Concrete Rectangular | 250 | 275 | 687.5 | 6912.5 | 0.48 | 1162.65 | G300E | 3157572.4 | 24.78 | G300E | 1065797.62 | 8.36
512 | Story13 | B74 | 50 MPa RC Beam (27.5 cm x 25 cm) | Beam | 50MPa | Concrete Rectangular | 250 | 275 | 687.5 | 4512.5 | 0.31 | 758.98 | G300E | 2136346.43 | 16.76 | G300E | 762170.19 | 5.98
513 | Story13 | B75 | 50 MPa RC Beam (27.5 cm x 25 cm) | Beam | 50MPa | Concrete Rectangular | 250 | 275 | 687.5 | 6912.5 | 0.48 | 1162.65 | G300E | 2954465.34 | 23.18 | G300E | 1739122.16 | 13.65
514 | Story13 | B76 | 50 MPa RC Beam (27.5 cm x 25 cm) | Beam | 50MPa | Concrete Rectangular | 250 | 275 | 687.5 | 6912.5 | 0.48 | 1162.65 | G300E | 3141417.05 | 24.65 | G300E | 1674081.82 | 13.14
515 | Story13 | B77 | 50 MPa RC Beam (27.5 cm x 25 cm) | Beam | 50MPa | Concrete Rectangular | 250 | 275 | 687.5 | 4512.5 | 0.31 | 758.98 | G300E | 2112494.64 | 16.58 | G300E | 762170.19 | 5.98
516 | Story13 | B78 | 50 MPa RC Beam (27.5 cm x 25 cm) | Beam | 50MPa | Concrete Rectangular | 250 | 275 | 687.5 | 6912.5 | 0.48 | 1162.65 | G300E | 3122878.98 | 24.5 | G300E | 702941.32 | 5.52
517 | Story13 | B79 | 50 MPa RC Beam (27.5 cm x 25 cm) | Beam | 50MPa | Concrete Rectangular | 250 | 275 | 687.5 | 4512.5 | 0.31 | 758.98 | G300E | 2166644.64 | 17 | G300E | 788023.35 | 6.18
518 | Story13 | B8 | 50 MPa RC Beam (27.5 cm x 25 cm) | Beam | 50MPa | Concrete Rectangular | 250 | 275 | 687.5 | 4512.5 | 0.31 | 758.98 | G300E | 1310881.25 | 10.29 | G300E | 874135.71 | 6.86
519 | Story13 | B80 | 50 MPa RC Beam (27.5 cm x 25 cm) | Beam | 50MPa | Concrete Rectangular | 250 | 275 | 687.5 | 6912.5 | 0.48 | 1162.65 | G300E | 3072292.05 | 24.11 | G300E | 1003635.07 | 7.87
520 | Story13 | B81 | 50 MPa RC Beam (27.5 cm x 25 cm) | Beam | 50MPa | Concrete Rectangular | 250 | 275 | 687.5 | 4512.5 | 0.31 | 758.98 | G300E | 2071559.82 | 16.25 | G300E | 736317.03 | 5.78
521 | Story13 | B82 | 50 MPa RC Beam (27.5 cm x 25 cm) | Beam | 50MPa | Concrete Rectangular | 250 | 275 | 687.5 | 6912.5 | 0.48 | 1162.65 | G300E | 3441168.18 | 27 | G300E | 901335.88 | 7.07
522 | Story13 | B83 | 50 MPa RC Beam (27.5 cm x 25 cm) | Beam | 50MPa | Concrete Rectangular | 250 | 275 | 687.5 | 4512.5 | 0.31 | 758.98 | G300E | 1682517.86 | 13.2 | G300E | 684610.71 | 5.37
523 | Story13 | B84 | 50 MPa RC Beam (27.5 cm x 25 cm) | Beam | 50MPa | Concrete Rectangular | 250 | 275 | 687.5 | 6912.5 | 0.48 | 1162.65 | G300E | 3439911.36 | 26.99 | G300E | 901335.88 | 7.07
524 | Story13 | B85 | 50 MPa RC Beam (27.5 cm x 25 cm) | Beam | 50MPa | Concrete Rectangular | 250 | 275 | 687.5 | 4512.5 | 0.31 | 758.98 | G300E | 2071559.82 | 16.25 | G300E | 736317.03 | 5.78
525 | Story13 | B86 | 50 MPa RC Beam (27.5 cm x 25 cm) | Beam | 50MPa | Concrete Rectangular | 250 | 275 | 687.5 | 6912.5 | 0.48 | 1162.65 | G300E | 3070721.02 | 24.09 | G300E | 892406.66 | 7
526 | Story13 | B87 | 50 MPa RC Beam (27.5 cm x 25 cm) | Beam | 50MPa | Concrete Rectangular | 250 | 275 | 687.5 | 4512.5 | 0.31 | 758.98 | G300E | 2173091.07 | 17.05 | G300E | 788023.35 | 6.18
527 | Story13 | B88 | 50 MPa RC Beam (27.5 cm x 25 cm) | Beam | 50MPa | Concrete Rectangular | 250 | 275 | 687.5 | 6912.5 | 0.48 | 1162.65 | G300E | 3127277.84 | 24.54 | G300E | 701056.09 | 5.5
528 | Story13 | B89 | 50 MPa RC Beam (27.5 cm x 25 cm) | Beam | 50MPa | Concrete Rectangular | 250 | 275 | 687.5 | 4512.5 | 0.31 | 758.98 | G300E | 2115831.62 | 16.6 | G300E | 561270.46 | 4.4
529 | Story13 | B9 | 50 MPa RC Beam (27.5 cm x 25 cm) | Beam | 50MPa | Concrete Rectangular | 250 | 275 | 687.5 | 6912.5 | 0.48 | 1162.65 | G300E | 3716097.16 | 29.16 | G300E | 793381.01 | 6.23
530 | Story13 | B90 | 50 MPa RC Beam (27.5 cm x 25 cm) | Beam | 50MPa | Concrete Rectangular | 250 | 275 | 687.5 | 6912.5 | 0.48 | 1162.65 | G300E | 3128874 | 24.55 | G300E | 1529874.5 | 12
531 | Story13 | B91 | 50 MPa RC Beam (27.5 cm x 25 cm) | Beam | 50MPa | Concrete Rectangular | 250 | 275 | 687.5 | 6912.5 | 0.48 | 1162.65 | G300E | 2964834.09 | 23.26 | G300E | 2170342.29 | 17.03
532 | Story13 | B92 | 50 MPa RC Beam (27.5 cm x 25 cm) | Beam | 50MPa | Concrete Rectangular | 250 | 275 | 687.5 | 4512.5 | 0.31 | 758.98 | G300E | 2375831.25 | 18.64 | G300E | 762170.19 | 5.98
533 | Story13 | B93 | 50 MPa RC Beam (27.5 cm x 25 cm) | Beam | 50MPa | Concrete Rectangular | 250 | 275 | 687.5 | 6912.5 | 0.48 | 1162.65 | G300E | 3730236.36 | 29.27 | G300E | 870229.63 | 6.83
534 | Story13 | B94 | 50 MPa RC Beam (27.5 cm x 25 cm) | Beam | 50MPa | Concrete Rectangular | 250 | 275 | 687.5 | 4512.5 | 0.31 | 758.98 | G300E | 2257216.96 | 17.71 | G300E | 788023.35 | 6.18
535 | Story13 | B95 | 50 MPa RC Beam (27.5 cm x 25 cm) | Beam | 50MPa | Concrete Rectangular | 250 | 275 | 687.5 | 6912.5 | 0.48 | 1162.65 | G300E | 3700701.14 | 29.04 | G300E | 1240676.79 | 9.73
536 | Story13 | B96 | 50 MPa RC Beam (27.5 cm x 25 cm) | Beam | 50MPa | Concrete Rectangular | 250 | 275 | 687.5 | 4512.5 | 0.31 | 758.98 | G300E | 2319102.68 | 18.2 | G300E | 736317.03 | 5.78
537 | Story13 | B97 | 50 MPa RC Beam (27.5 cm x 25 cm) | Beam | 50MPa | Concrete Rectangular | 250 | 275 | 687.5 | 6912.5 | 0.48 | 1162.65 | G300E | 3716097.16 | 29.16 | G300E | 1169483.85 | 9.18
538 | Story13 | B98 | 50 MPa RC Beam (27.5 cm x 25 cm) | Beam | 50MPa | Concrete Rectangular | 250 | 275 | 687.5 | 4512.5 | 0.31 | 758.98 | G300E | 2174380.36 | 17.06 | G300E | 736317.03 | 5.78
539 | Story13 | B99 | 50 MPa RC Beam (27.5 cm x 25 cm) | Beam | 50MPa | Concrete Rectangular | 250 | 275 | 687.5 | 6912.5 | 0.48 | 1162.65 | G300E | 3716097.16 | 29.16 | G300E | 1169483.85 | 9.18
540 | Story14 | B1 | 50 MPa RC Beam (27.5 cm x 25 cm) | Beam | 50MPa | Concrete Rectangular | 250 | 275 | 687.5 | 6912.5 | 0.48 | 1162.65 | G300E | 3296005.68 | 25.86 | G300E | 1601946.27 | 12.57
541 | Story14 | B10 | 50 MPa RC Beam (27.5 cm x 25 cm) | Beam | 50MPa | Concrete Rectangular | 250 | 275 | 687.5 | 4512.5 | 0.31 | 758.98 | G300E | 1129091.96 | 8.86 | G300E | 1095570.54 | 8.6
542 | Story14 | B100 | 50 MPa RC Beam (27.5 cm x 25 cm) | Beam | 50MPa | Concrete Rectangular | 250 | 275 | 687.5 | 4512.5 | 0.31 | 758.98 | G300E | 1755362.5 | 13.77 | G300E | 51706.32 | 0.41
543 | Story14 | B101 | 50 MPa RC Beam (27.5 cm x 25 cm) | Beam | 50MPa | Concrete Rectangular | 250 | 275 | 687.5 | 6912.5 | 0.48 | 1162.65 | G300E | 2558567.61 | 20.08 | G300E | 748352.98 | 5.87
544 | Story14 | B102 | 50 MPa RC Beam (27.5 cm x 25 cm) | Beam | 50MPa | Concrete Rectangular | 250 | 275 | 687.5 | 4512.5 | 0.31 | 758.98 | G300E | 1894605.36 | 14.87 | G300E | 736317.03 | 5.78
545 | Story14 | B103 | 50 MPa RC Beam (27.5 cm x 25 cm) | Beam | 50MPa | Concrete Rectangular | 250 | 275 | 687.5 | 6912.5 | 0.48 | 1162.65 | G300E | 2590302.27 | 20.32 | G300E | 416683.61 | 3.27
546 | Story14 | B104 | 50 MPa RC Beam (27.5 cm x 25 cm) | Beam | 50MPa | Concrete Rectangular | 250 | 275 | 687.5 | 4512.5 | 0.31 | 758.98 | G300E | 1671881.25 | 13.12 | G300E | 83469.89 | 0.65
547 | Story14 | B105 | 50 MPa RC Beam (27.5 cm x 25 cm) | Beam | 50MPa | Concrete Rectangular | 250 | 275 | 687.5 | 6912.5 | 0.48 | 1162.65 | G300E | 2871201.14 | 22.53 | G300E | 1601946.27 | 12.57
548 | Story14 | B106 | 50 MPa RC Beam (27.5 cm x 25 cm) | Beam | 50MPa | Concrete Rectangular | 250 | 275 | 687.5 | 4512.5 | 0.31 | 758.98 | G300E | 1253508.04 | 9.84 | G300E | 1212573.21 | 9.51
549 | Story14 | B107 | 50 MPa RC Beam (27.5 cm x 25 cm) | Beam | 50MPa | Concrete Rectangular | 250 | 275 | 687.5 | 4512.5 | 0.31 | 758.98 | G300E | 1132637.5 | 8.89 | G300E | 1186465.18 | 9.31
550 | Story14 | B108 | 50 MPa RC Beam (27.5 cm x 25 cm) | Beam | 50MPa | Concrete Rectangular | 250 | 275 | 687.5 | 4512.5 | 0.31 | 758.98 | G300E | 1129091.96 | 8.86 | G300E | 1095570.54 | 8.6
551 | Story14 | B109 | 50 MPa RC Beam (27.5 cm x 25 cm) | Beam | 50MPa | Concrete Rectangular | 250 | 275 | 687.5 | 4512.5 | 0.31 | 758.98 | G300E | 1124901.79 | 8.83 | G300E | 885739.29 | 6.95
552 | Story14 | B11 | 50 MPa RC Beam (27.5 cm x 25 cm) | Beam | 50MPa | Concrete Rectangular | 250 | 275 | 687.5 | 6912.5 | 0.48 | 1162.65 | G300E | 3405977.27 | 26.72 | G300E | 409793.58 | 3.22
553 | Story14 | B110 | 50 MPa RC Beam (27.5 cm x 25 cm) | Beam | 50MPa | Concrete Rectangular | 250 | 275 | 687.5 | 4512.5 | 0.31 | 758.98 | G300E | 1129091.96 | 8.86 | G300E | 1095570.54 | 8.6
554 | Story14 | B111 | 50 MPa RC Beam (27.5 cm x 25 cm) | Beam | 50MPa | Concrete Rectangular | 250 | 275 | 687.5 | 4512.5 | 0.31 | 758.98 | G300E | 1132959.82 | 8.89 | G300E | 1186465.18 | 9.31
555 | Story14 | B112 | 50 MPa RC Beam (27.5 cm x 25 cm) | Beam | 50MPa | Concrete Rectangular | 250 | 275 | 687.5 | 4512.5 | 0.31 | 758.98 | G300E | 1253508.04 | 9.84 | G300E | 1212573.21 | 9.51
556 | Story14 | B12 | 50 MPa RC Beam (27.5 cm x 25 cm) | Beam | 50MPa | Concrete Rectangular | 250 | 275 | 687.5 | 4512.5 | 0.31 | 758.98 | G300E | 1132637.5 | 8.89 | G300E | 1186465.18 | 9.31
557 | Story14 | B13 | 50 MPa RC Beam (27.5 cm x 25 cm) | Beam | 50MPa | Concrete Rectangular | 250 | 275 | 687.5 | 6912.5 | 0.48 | 1162.65 | G300E | 3453107.95 | 27.09 | G300E | 411611.57 | 3.23
558 | Story14 | B14 | 50 MPa RC Beam (27.5 cm x 25 cm) | Beam | 50MPa | Concrete Rectangular | 250 | 275 | 687.5 | 4512.5 | 0.31 | 758.98 | G300E | 1253508.04 | 9.84 | G300E | 1212573.21 | 9.51
559 | Story14 | B15 | 50 MPa RC Beam (27.5 cm x 25 cm) | Beam | 50MPa | Concrete Rectangular | 250 | 275 | 687.5 | 6912.5 | 0.48 | 1162.65 | G300E | 3296005.68 | 25.86 | G300E | 1601946.27 | 12.57
560 | Story14 | B16 | 50 MPa RC Beam (27.5 cm x 25 cm) | Beam | 50MPa | Concrete Rectangular | 250 | 275 | 687.5 | 6912.5 | 0.48 | 1162.65 | G300E | 2970175.57 | 23.31 | G300E | 928474.43 | 7.29
561 | Story14 | B17 | 50 MPa RC Beam (27.5 cm x 25 cm) | Beam | 50MPa | Concrete Rectangular | 250 | 275 | 687.5 | 4512.5 | 0.31 | 758.98 | G300E | 1592267.86 | 12.49 | G300E | 82754.58 | 0.65
562 | Story14 | B18 | 50 MPa RC Beam (27.5 cm x 25 cm) | Beam | 50MPa | Concrete Rectangular | 250 | 275 | 687.5 | 6912.5 | 0.48 | 1162.65 | G300E | 3118480.11 | 24.47 | G300E | 692572.57 | 5.43
563 | Story14 | B19 | 50 MPa RC Beam (27.5 cm x 25 cm) | Beam | 50MPa | Concrete Rectangular | 250 | 275 | 687.5 | 4512.5 | 0.31 | 758.98 | G300E | 1889770.54 | 14.83 | G300E | 736317.03 | 5.78
564 | Story14 | B2 | 50 MPa RC Beam (27.5 cm x 25 cm) | Beam | 50MPa | Concrete Rectangular | 250 | 275 | 687.5 | 4512.5 | 0.31 | 758.98 | G300E | 1253508.04 | 9.84 | G300E | 1212573.21 | 9.51
565 | Story14 | B20 | 50 MPa RC Beam (27.5 cm x 25 cm) | Beam | 50MPa | Concrete Rectangular | 250 | 275 | 687.5 | 6912.5 | 0.48 | 1162.65 | G300E | 3072920.45 | 24.11 | G300E | 692572.57 | 5.43
566 | Story14 | B21 | 50 MPa RC Beam (27.5 cm x 25 cm) | Beam | 50MPa | Concrete Rectangular | 250 | 275 | 687.5 | 4512.5 | 0.31 | 758.98 | G300E | 1595168.75 | 12.52 | G300E | 51706.32 | 0.41
567 | Story14 | B22 | 50 MPa RC Beam (27.5 cm x 25 cm) | Beam | 50MPa | Concrete Rectangular | 250 | 275 | 687.5 | 6912.5 | 0.48 | 1162.65 | G300E | 3370472.16 | 26.45 | G300E | 742976.79 | 5.83
568 | Story14 | B23 | 50 MPa RC Beam (27.5 cm x 25 cm) | Beam | 50MPa | Concrete Rectangular | 250 | 275 | 687.5 | 4512.5 | 0.31 | 758.98 | G300E | 1291864.29 | 10.14 | G300E | 0 | 0
569 | Story14 | B24 | 50 MPa RC Beam (27.5 cm x 25 cm) | Beam | 50MPa | Concrete Rectangular | 250 | 275 | 687.5 | 6912.5 | 0.48 | 1162.65 | G300E | 3370472.16 | 26.45 | G300E | 742976.79 | 5.83
570 | Story14 | B25 | 50 MPa RC Beam (27.5 cm x 25 cm) | Beam | 50MPa | Concrete Rectangular | 250 | 275 | 687.5 | 4512.5 | 0.31 | 758.98 | G300E | 1595168.75 | 12.52 | G300E | 51706.32 | 0.41
571 | Story14 | B26 | 50 MPa RC Beam (27.5 cm x 25 cm) | Beam | 50MPa | Concrete Rectangular | 250 | 275 | 687.5 | 6912.5 | 0.48 | 1162.65 | G300E | 3072920.45 | 24.11 | G300E | 692572.57 | 5.43
572 | Story14 | B27 | 50 MPa RC Beam (27.5 cm x 25 cm) | Beam | 50MPa | Concrete Rectangular | 250 | 275 | 687.5 | 4512.5 | 0.31 | 758.98 | G300E | 1889770.54 | 14.83 | G300E | 736317.03 | 5.78
573 | Story14 | B28 | 50 MPa RC Beam (27.5 cm x 25 cm) | Beam | 50MPa | Concrete Rectangular | 250 | 275 | 687.5 | 6912.5 | 0.48 | 1162.65 | G300E | 3118480.11 | 24.47 | G300E | 692572.57 | 5.43
574 | Story14 | B29 | 50 MPa RC Beam (27.5 cm x 25 cm) | Beam | 50MPa | Concrete Rectangular | 250 | 275 | 687.5 | 4512.5 | 0.31 | 758.98 | G300E | 1592267.86 | 12.49 | G300E | 82753.69 | 0.65
575 | Story14 | B3 | 50 MPa RC Beam (27.5 cm x 25 cm) | Beam | 50MPa | Concrete Rectangular | 250 | 275 | 687.5 | 6912.5 | 0.48 | 1162.65 | G300E | 3453107.95 | 27.09 | G300E | 411612.43 | 3.23
576 | Story14 | B30 | 50 MPa RC Beam (27.5 cm x 25 cm) | Beam | 50MPa | Concrete Rectangular | 250 | 275 | 687.5 | 6912.5 | 0.48 | 1162.65 | G300E | 2970175.57 | 23.31 | G300E | 928474.43 | 7.29
577 | Story14 | B31 | 50 MPa RC Beam (27.5 cm x 25 cm) | Beam | 50MPa | Concrete Rectangular | 250 | 275 | 687.5 | 6912.5 | 0.48 | 1162.65 | G300E | 2892252.84 | 22.69 | G300E | 1526091.48 | 11.97
578 | Story14 | B32 | 50 MPa RC Beam (27.5 cm x 25 cm) | Beam | 50MPa | Concrete Rectangular | 250 | 275 | 687.5 | 4512.5 | 0.31 | 758.98 | G300E | 1546820.54 | 12.14 | G300E | 422095.87 | 3.31
579 | Story14 | B33 | 50 MPa RC Beam (27.5 cm x 25 cm) | Beam | 50MPa | Concrete Rectangular | 250 | 275 | 687.5 | 6912.5 | 0.48 | 1162.65 | G300E | 3049355.11 | 23.93 | G300E | 384089.45 | 3.01
580 | Story14 | B34 | 50 MPa RC Beam (27.5 cm x 25 cm) | Beam | 50MPa | Concrete Rectangular | 250 | 275 | 687.5 | 4512.5 | 0.31 | 758.98 | G300E | 1859794.64 | 14.59 | G300E | 736317.03 | 5.78
581 | Story14 | B35 | 50 MPa RC Beam (27.5 cm x 25 cm) | Beam | 50MPa | Concrete Rectangular | 250 | 275 | 687.5 | 6912.5 | 0.48 | 1162.65 | G300E | 3017620.45 | 23.68 | G300E | 717774.68 | 5.63
582 | Story14 | B36 | 50 MPa RC Beam (27.5 cm x 25 cm) | Beam | 50MPa | Concrete Rectangular | 250 | 275 | 687.5 | 4512.5 | 0.31 | 758.98 | G300E | 1767288.39 | 13.87 | G300E | 736317.03 | 5.78
583 | Story14 | B37 | 50 MPa RC Beam (27.5 cm x 25 cm) | Beam | 50MPa | Concrete Rectangular | 250 | 275 | 687.5 | 7200 | 0.5 | 1211.01 | G300E | 3543339.13 | 27.8 | G300E | 775721.74 | 6.09
584 | Story14 | B38 | 50 MPa RC Beam (27.5 cm x 25 cm) | Beam | 50MPa | Concrete Rectangular | 250 | 275 | 687.5 | 4512.5 | 0.31 | 758.98 | G300E | 1224821.43 | 9.61 | G300E | 684610.71 | 5.37
585 | Story14 | B39 | 50 MPa RC Beam (27.5 cm x 25 cm) | Beam | 50MPa | Concrete Rectangular | 250 | 275 | 687.5 | 7200 | 0.5 | 1211.01 | G300E | 3545530.43 | 27.82 | G300E | 800830.72 | 6.28
586 | Story14 | B4 | 50 MPa RC Beam (27.5 cm x 25 cm) | Beam | 50MPa | Concrete Rectangular | 250 | 275 | 687.5 | 4512.5 | 0.31 | 758.98 | G300E | 1132637.5 | 8.89 | G300E | 1186465.18 | 9.31
587 | Story14 | B40 | 50 MPa RC Beam (27.5 cm x 25 cm) | Beam | 50MPa | Concrete Rectangular | 250 | 275 | 687.5 | 4512.5 | 0.31 | 758.98 | G300E | 1767288.39 | 13.87 | G300E | 736317.03 | 5.78
588 | Story14 | B41 | 50 MPa RC Beam (27.5 cm x 25 cm) | Beam | 50MPa | Concrete Rectangular | 250 | 275 | 687.5 | 6912.5 | 0.48 | 1162.65 | G300E | 3017306.25 | 23.67 | G300E | 717774.68 | 5.63
589 | Story14 | B42 | 50 MPa RC Beam (27.5 cm x 25 cm) | Beam | 50MPa | Concrete Rectangular | 250 | 275 | 687.5 | 4512.5 | 0.31 | 758.98 | G300E | 1859794.64 | 14.59 | G300E | 736317.03 | 5.78
590 | Story14 | B43 | 50 MPa RC Beam (27.5 cm x 25 cm) | Beam | 50MPa | Concrete Rectangular | 250 | 275 | 687.5 | 6912.5 | 0.48 | 1162.65 | G300E | 3049669.32 | 23.93 | G300E | 384089.45 | 3.01
591 | Story14 | B44 | 50 MPa RC Beam (27.5 cm x 25 cm) | Beam | 50MPa | Concrete Rectangular | 250 | 275 | 687.5 | 4512.5 | 0.31 | 758.98 | G300E | 1546820.54 | 12.14 | G300E | 422094.98 | 3.31
592 | Story14 | B45 | 50 MPa RC Beam (27.5 cm x 25 cm) | Beam | 50MPa | Concrete Rectangular | 250 | 275 | 687.5 | 6912.5 | 0.48 | 1162.65 | G300E | 2892252.84 | 22.69 | G300E | 1526091.48 | 11.97
593 | Story14 | B46 | 50 MPa RC Beam (27.5 cm x 25 cm) | Beam | 50MPa | Concrete Rectangular | 250 | 275 | 687.5 | 6912.5 | 0.48 | 1162.65 | G300E | 2800190.91 | 21.97 | G300E | 1557197.73 | 12.22
594 | Story14 | B47 | 50 MPa RC Beam (27.5 cm x 25 cm) | Beam | 50MPa | Concrete Rectangular | 250 | 275 | 687.5 | 4512.5 | 0.31 | 758.98 | G300E | 1865918.75 | 14.64 | G300E | 394011.68 | 3.09
595 | Story14 | B48 | 50 MPa RC Beam (27.5 cm x 25 cm) | Beam | 50MPa | Concrete Rectangular | 250 | 275 | 687.5 | 6912.5 | 0.48 | 1162.65 | G300E | 2979287.5 | 23.38 | G300E | 667370.45 | 5.24
596 | Story14 | B49 | 50 MPa RC Beam (27.5 cm x 25 cm) | Beam | 50MPa | Concrete Rectangular | 250 | 275 | 687.5 | 4512.5 | 0.31 | 758.98 | G300E | 1795975 | 14.09 | G300E | 710463.87 | 5.57
597 | Story14 | B5 | 50 MPa RC Beam (27.5 cm x 25 cm) | Beam | 50MPa | Concrete Rectangular | 250 | 275 | 687.5 | 6912.5 | 0.48 | 1162.65 | G300E | 3405977.27 | 26.72 | G300E | 409794.44 | 3.22
598 | Story14 | B50 | 50 MPa RC Beam (27.5 cm x 25 cm) | Beam | 50MPa | Concrete Rectangular | 250 | 275 | 687.5 | 6912.5 | 0.48 | 1162.65 | G300E | 2480959.09 | 19.47 | G300E | 889827.27 | 6.98
599 | Story14 | B51 | 50 MPa RC Beam (27.5 cm x 25 cm) | Beam | 50MPa | Concrete Rectangular | 250 | 275 | 687.5 | 4800 | 0.33 | 807.34 | G300E | 1875520 | 14.72 | G300E | 792960 | 6.22
600 | Story14 | B55 | 50 MPa RC Beam (27.5 cm x 25 cm) | Beam | 50MPa | Concrete Rectangular | 250 | 275 | 687.5 | 4512.5 | 0.31 | 758.98 | G300E | 1767395.83 | 13.87 | G300E | 745465 | 5.85
601 | Story14 | B56 | 50 MPa RC Beam (27.5 cm x 25 cm) | Beam | 50MPa | Concrete Rectangular | 250 | 275 | 687.5 | 6912.5 | 0.48 | 1162.65 | G300E | 2477188.64 | 19.44 | G300E | 1112284.09 | 8.73
602 | Story14 | B57 | 50 MPa RC Beam (27.5 cm x 25 cm) | Beam | 50MPa | Concrete Rectangular | 250 | 275 | 687.5 | 4512.5 | 0.31 | 758.98 | G300E | 1794363.39 | 14.08 | G300E | 710463.87 | 5.57
603 | Story14 | B58 | 50 MPa RC Beam (27.5 cm x 25 cm) | Beam | 50MPa | Concrete Rectangular | 250 | 275 | 687.5 | 6912.5 | 0.48 | 1162.65 | G300E | 2982115.34 | 23.4 | G300E | 667370.45 | 5.24
604 | Story14 | B59 | 50 MPa RC Beam (27.5 cm x 25 cm) | Beam | 50MPa | Concrete Rectangular | 250 | 275 | 687.5 | 4512.5 | 0.31 | 758.98 | G300E | 1865918.75 | 14.64 | G300E | 394011.68 | 3.09
605 | Story14 | B6 | 50 MPa RC Beam (27.5 cm x 25 cm) | Beam | 50MPa | Concrete Rectangular | 250 | 275 | 687.5 | 4512.5 | 0.31 | 758.98 | G300E | 1129091.96 | 8.86 | G300E | 1095570.54 | 8.6
606 | Story14 | B60 | 50 MPa RC Beam (27.5 cm x 25 cm) | Beam | 50MPa | Concrete Rectangular | 250 | 275 | 687.5 | 6912.5 | 0.48 | 1162.65 | G300E | 2800190.91 | 21.97 | G300E | 1557197.73 | 12.22
607 | Story14 | B61 | 50 MPa RC Beam (27.5 cm x 25 cm) | Beam | 50MPa | Concrete Rectangular | 250 | 275 | 687.5 | 6912.5 | 0.48 | 1162.65 | G300E | 2892252.84 | 22.69 | G300E | 1526091.48 | 11.97
608 | Story14 | B62 | 50 MPa RC Beam (27.5 cm x 25 cm) | Beam | 50MPa | Concrete Rectangular | 250 | 275 | 687.5 | 4512.5 | 0.31 | 758.98 | G300E | 1865918.75 | 14.64 | G300E | 394011.68 | 3.09
609 | Story14 | B63 | 50 MPa RC Beam (27.5 cm x 25 cm) | Beam | 50MPa | Concrete Rectangular | 250 | 275 | 687.5 | 6912.5 | 0.48 | 1162.65 | G300E | 3049355.11 | 23.93 | G300E | 384089.45 | 3.01
610 | Story14 | B64 | 50 MPa RC Beam (27.5 cm x 25 cm) | Beam | 50MPa | Concrete Rectangular | 250 | 275 | 687.5 | 4512.5 | 0.31 | 758.98 | G300E | 1795975 | 14.09 | G300E | 710463.87 | 5.57
611 | Story14 | B65 | 50 MPa RC Beam (27.5 cm x 25 cm) | Beam | 50MPa | Concrete Rectangular | 250 | 275 | 687.5 | 6912.5 | 0.48 | 1162.65 | G300E | 3017620.45 | 23.68 | G300E | 717774.68 | 5.63
612 | Story14 | B66 | 50 MPa RC Beam (27.5 cm x 25 cm) | Beam | 50MPa | Concrete Rectangular | 250 | 275 | 687.5 | 4800 | 0.33 | 807.34 | G300E | 1877120 | 14.73 | G300E | 792960 | 6.22
613 | Story14 | B67 | 50 MPa RC Beam (27.5 cm x 25 cm) | Beam | 50MPa | Concrete Rectangular | 250 | 275 | 687.5 | 6912.5 | 0.48 | 1162.65 | G300E | 3401851.63 | 26.69 | G300E | 744746.74 | 5.84
614 | Story14 | B69 | 50 MPa RC Beam (27.5 cm x 25 cm) | Beam | 50MPa | Concrete Rectangular | 250 | 275 | 687.5 | 6912.5 | 0.48 | 1162.65 | G300E | 3409064.67 | 26.75 | G300E | 768853.11 | 6.03
615 | Story14 | B7 | 50 MPa RC Beam (27.5 cm x 25 cm) | Beam | 50MPa | Concrete Rectangular | 250 | 275 | 687.5 | 6912.5 | 0.48 | 1162.65 | G300E | 3723952.27 | 29.22 | G300E | 459695.78 | 3.61
616 | Story14 | B70 | 50 MPa RC Beam (27.5 cm x 25 cm) | Beam | 50MPa | Concrete Rectangular | 250 | 275 | 687.5 | 4512.5 | 0.31 | 758.98 | G300E | 1746036.67 | 13.7 | G300E | 638970 | 5.01
617 | Story14 | B71 | 50 MPa RC Beam (27.5 cm x 25 cm) | Beam | 50MPa | Concrete Rectangular | 250 | 275 | 687.5 | 6912.5 | 0.48 | 1162.65 | G300E | 3016677.84 | 23.67 | G300E | 717774.68 | 5.63
618 | Story14 | B72 | 50 MPa RC Beam (27.5 cm x 25 cm) | Beam | 50MPa | Concrete Rectangular | 250 | 275 | 687.5 | 4512.5 | 0.31 | 758.98 | G300E | 1793396.43 | 14.07 | G300E | 710463.87 | 5.57
619 | Story14 | B73 | 50 MPa RC Beam (27.5 cm x 25 cm) | Beam | 50MPa | Concrete Rectangular | 250 | 275 | 687.5 | 6912.5 | 0.48 | 1162.65 | G300E | 3164484.9 | 24.83 | G300E | 352082 | 2.76
620 | Story14 | B74 | 50 MPa RC Beam (27.5 cm x 25 cm) | Beam | 50MPa | Concrete Rectangular | 250 | 275 | 687.5 | 4512.5 | 0.31 | 758.98 | G300E | 1862050.89 | 14.61 | G300E | 394011.68 | 3.09
621 | Story14 | B75 | 50 MPa RC Beam (27.5 cm x 25 cm) | Beam | 50MPa | Concrete Rectangular | 250 | 275 | 687.5 | 6912.5 | 0.48 | 1162.65 | G300E | 2865231.25 | 22.48 | G300E | 1403551.7 | 11.01
622 | Story14 | B76 | 50 MPa RC Beam (27.5 cm x 25 cm) | Beam | 50MPa | Concrete Rectangular | 250 | 275 | 687.5 | 6912.5 | 0.48 | 1162.65 | G300E | 2970175.57 | 23.31 | G300E | 928474.43 | 7.29
623 | Story14 | B77 | 50 MPa RC Beam (27.5 cm x 25 cm) | Beam | 50MPa | Concrete Rectangular | 250 | 275 | 687.5 | 4512.5 | 0.31 | 758.98 | G300E | 1627078.57 | 12.77 | G300E | 422094.98 | 3.31
624 | Story14 | B78 | 50 MPa RC Beam (27.5 cm x 25 cm) | Beam | 50MPa | Concrete Rectangular | 250 | 275 | 687.5 | 6912.5 | 0.48 | 1162.65 | G300E | 3118480.11 | 24.47 | G300E | 692572.57 | 5.43
625 | Story14 | B79 | 50 MPa RC Beam (27.5 cm x 25 cm) | Beam | 50MPa | Concrete Rectangular | 250 | 275 | 687.5 | 4512.5 | 0.31 | 758.98 | G300E | 1859794.64 | 14.59 | G300E | 736317.03 | 5.78
626 | Story14 | B8 | 50 MPa RC Beam (27.5 cm x 25 cm) | Beam | 50MPa | Concrete Rectangular | 250 | 275 | 687.5 | 4512.5 | 0.31 | 758.98 | G300E | 1124901.79 | 8.83 | G300E | 885739.29 | 6.95
627 | Story14 | B80 | 50 MPa RC Beam (27.5 cm x 25 cm) | Beam | 50MPa | Concrete Rectangular | 250 | 275 | 687.5 | 6912.5 | 0.48 | 1162.65 | G300E | 3072920.45 | 24.11 | G300E | 692572.57 | 5.43
628 | Story14 | B81 | 50 MPa RC Beam (27.5 cm x 25 cm) | Beam | 50MPa | Concrete Rectangular | 250 | 275 | 687.5 | 4512.5 | 0.31 | 758.98 | G300E | 1767288.39 | 13.87 | G300E | 736317.03 | 5.78
629 | Story14 | B82 | 50 MPa RC Beam (27.5 cm x 25 cm) | Beam | 50MPa | Concrete Rectangular | 250 | 275 | 687.5 | 6912.5 | 0.48 | 1162.65 | G300E | 3370472.16 | 26.45 | G300E | 742976.79 | 5.83
630 | Story14 | B83 | 50 MPa RC Beam (27.5 cm x 25 cm) | Beam | 50MPa | Concrete Rectangular | 250 | 275 | 687.5 | 4512.5 | 0.31 | 758.98 | G300E | 1224821.43 | 9.61 | G300E | 684610.71 | 5.37
631 | Story14 | B84 | 50 MPa RC Beam (27.5 cm x 25 cm) | Beam | 50MPa | Concrete Rectangular | 250 | 275 | 687.5 | 6912.5 | 0.48 | 1162.65 | G300E | 3369529.55 | 26.44 | G300E | 742976.79 | 5.83
632 | Story14 | B85 | 50 MPa RC Beam (27.5 cm x 25 cm) | Beam | 50MPa | Concrete Rectangular | 250 | 275 | 687.5 | 4512.5 | 0.31 | 758.98 | G300E | 1765676.79 | 13.85 | G300E | 736317.03 | 5.78
633 | Story14 | B86 | 50 MPa RC Beam (27.5 cm x 25 cm) | Beam | 50MPa | Concrete Rectangular | 250 | 275 | 687.5 | 6912.5 | 0.48 | 1162.65 | G300E | 3071035.23 | 24.1 | G300E | 692572.57 | 5.43
634 | Story14 | B87 | 50 MPa RC Beam (27.5 cm x 25 cm) | Beam | 50MPa | Concrete Rectangular | 250 | 275 | 687.5 | 4512.5 | 0.31 | 758.98 | G300E | 1866241.07 | 14.64 | G300E | 736317.03 | 5.78
635 | Story14 | B88 | 50 MPa RC Beam (27.5 cm x 25 cm) | Beam | 50MPa | Concrete Rectangular | 250 | 275 | 687.5 | 6912.5 | 0.48 | 1162.65 | G300E | 3123193.18 | 24.51 | G300E | 692572.57 | 5.43
636 | Story14 | B89 | 50 MPa RC Beam (27.5 cm x 25 cm) | Beam | 50MPa | Concrete Rectangular | 250 | 275 | 687.5 | 4512.5 | 0.31 | 758.98 | G300E | 1519650.74 | 11.92 | G300E | 383762.71 | 3.01
637 | Story14 | B9 | 50 MPa RC Beam (27.5 cm x 25 cm) | Beam | 50MPa | Concrete Rectangular | 250 | 275 | 687.5 | 6912.5 | 0.48 | 1162.65 | G300E | 3723952.27 | 29.22 | G300E | 459695.78 | 3.61
638 | Story14 | B90 | 50 MPa RC Beam (27.5 cm x 25 cm) | Beam | 50MPa | Concrete Rectangular | 250 | 275 | 687.5 | 6912.5 | 0.48 | 1162.65 | G300E | 2913480.5 | 22.86 | G300E | 1166000.5 | 9.15
639 | Story14 | B91 | 50 MPa RC Beam (27.5 cm x 25 cm) | Beam | 50MPa | Concrete Rectangular | 250 | 275 | 687.5 | 6912.5 | 0.48 | 1162.65 | G300E | 2868687.5 | 22.51 | G300E | 1601946.27 | 12.57
640 | Story14 | B92 | 50 MPa RC Beam (27.5 cm x 25 cm) | Beam | 50MPa | Concrete Rectangular | 250 | 275 | 687.5 | 4512.5 | 0.31 | 758.98 | G300E | 1672525.89 | 13.12 | G300E | 82754.58 | 0.65
641 | Story14 | B93 | 50 MPa RC Beam (27.5 cm x 25 cm) | Beam | 50MPa | Concrete Rectangular | 250 | 275 | 687.5 | 6912.5 | 0.48 | 1162.65 | G300E | 2590616.48 | 20.33 | G300E | 416683.61 | 3.27
642 | Story14 | B94 | 50 MPa RC Beam (27.5 cm x 25 cm) | Beam | 50MPa | Concrete Rectangular | 250 | 275 | 687.5 | 4512.5 | 0.31 | 758.98 | G300E | 1896539.29 | 14.88 | G300E | 736317.03 | 5.78
643 | Story14 | B95 | 50 MPa RC Beam (27.5 cm x 25 cm) | Beam | 50MPa | Concrete Rectangular | 250 | 275 | 687.5 | 6912.5 | 0.48 | 1162.65 | G300E | 2558567.61 | 20.08 | G300E | 748358.17 | 5.87
644 | Story14 | B96 | 50 MPa RC Beam (27.5 cm x 25 cm) | Beam | 50MPa | Concrete Rectangular | 250 | 275 | 687.5 | 4512.5 | 0.31 | 758.98 | G300E | 1755684.82 | 13.78 | G300E | 51706.32 | 0.41
645 | Story14 | B97 | 50 MPa RC Beam (27.5 cm x 25 cm) | Beam | 50MPa | Concrete Rectangular | 250 | 275 | 687.5 | 6912.5 | 0.48 | 1162.65 | G300E | 3723952.27 | 29.22 | G300E | 793381.01 | 6.23
646 | Story14 | B98 | 50 MPa RC Beam (27.5 cm x 25 cm) | Beam | 50MPa | Concrete Rectangular | 250 | 275 | 687.5 | 4512.5 | 0.31 | 758.98 | G300E | 1292186.61 | 10.14 | G300E | 0 | 0
647 | Story14 | B99 | 50 MPa RC Beam (27.5 cm x 25 cm) | Beam | 50MPa | Concrete Rectangular | 250 | 275 | 687.5 | 6912.5 | 0.48 | 1162.65 | G300E | 3723952.27 | 29.22 | G300E | 793381.01 | 6.23
648 | Story15 | B1 | 50 MPa RC Beam (32.5 cm x 25 cm) | Beam | 50MPa | Concrete Rectangular | 250 | 325 | 812.5 | 6925 | 0.56 | 1376.53 | G300E | 3237437.5 | 25.4 | G300E | 1702713.33 | 13.36
649 | Story15 | B10 | 50 MPa RC Beam (32.5 cm x 25 cm) | Beam | 50MPa | Concrete Rectangular | 250 | 325 | 812.5 | 4525 | 0.37 | 899.46 | G300E | 1276050 | 10.01 | G300E | 1463380.31 | 11.48
650 | Story15 | B100 | 50 MPa RC Beam (32.5 cm x 25 cm) | Beam | 50MPa | Concrete Rectangular | 250 | 325 | 812.5 | 4525 | 0.37 | 899.46 | G300E | 1898237.5 | 14.89 | G300E | 122553.48 | 0.96
651 | Story15 | B101 | 50 MPa RC Beam (32.5 cm x 25 cm) | Beam | 50MPa | Concrete Rectangular | 250 | 325 | 812.5 | 6925 | 0.56 | 1376.53 | G300E | 2761501.14 | 21.67 | G300E | 934605 | 7.33
652 | Story15 | B102 | 50 MPa RC Beam (32.5 cm x 25 cm) | Beam | 50MPa | Concrete Rectangular | 250 | 325 | 812.5 | 4525 | 0.37 | 899.46 | G300E | 1862360.71 | 14.61 | G300E | 955665.94 | 7.5
653 | Story15 | B103 | 50 MPa RC Beam (32.5 cm x 25 cm) | Beam | 50MPa | Concrete Rectangular | 250 | 325 | 812.5 | 6925 | 0.56 | 1376.53 | G300E | 2786053.41 | 21.86 | G300E | 560841.03 | 4.4
654 | Story15 | B104 | 50 MPa RC Beam (32.5 cm x 25 cm) | Beam | 50MPa | Concrete Rectangular | 250 | 325 | 812.5 | 4525 | 0.37 | 899.46 | G300E | 1764750 | 13.85 | G300E | 98717.8 | 0.77
655 | Story15 | B105 | 50 MPa RC Beam (32.5 cm x 25 cm) | Beam | 50MPa | Concrete Rectangular | 250 | 325 | 812.5 | 6925 | 0.56 | 1376.53 | G300E | 3239640.91 | 25.42 | G300E | 1702713.33 | 13.36
656 | Story15 | B106 | 50 MPa RC Beam (32.5 cm x 25 cm) | Beam | 50MPa | Concrete Rectangular | 250 | 325 | 812.5 | 4525 | 0.37 | 899.46 | G300E | 1294150 | 10.15 | G300E | 1696540.07 | 13.31
657 | Story15 | B107 | 50 MPa RC Beam (32.5 cm x 25 cm) | Beam | 50MPa | Concrete Rectangular | 250 | 325 | 812.5 | 4525 | 0.37 | 899.46 | G300E | 1276050 | 10.01 | G300E | 1752199.91 | 13.75
658 | Story15 | B108 | 50 MPa RC Beam (32.5 cm x 25 cm) | Beam | 50MPa | Concrete Rectangular | 250 | 325 | 812.5 | 4525 | 0.37 | 899.46 | G300E | 1276050 | 10.01 | G300E | 1463380.31 | 11.48
659 | Story15 | B109 | 50 MPa RC Beam (32.5 cm x 25 cm) | Beam | 50MPa | Concrete Rectangular | 250 | 325 | 812.5 | 4525 | 0.37 | 899.46 | G300E | 1276050 | 10.01 | G300E | 976619.6 | 7.66
660 | Story15 | B11 | 50 MPa RC Beam (32.5 cm x 25 cm) | Beam | 50MPa | Concrete Rectangular | 250 | 325 | 812.5 | 6925 | 0.56 | 1376.53 | G300E | 3445502.27 | 27.03 | G300E | 558771.48 | 4.38
661 | Story15 | B110 | 50 MPa RC Beam (32.5 cm x 25 cm) | Beam | 50MPa | Concrete Rectangular | 250 | 325 | 812.5 | 4525 | 0.37 | 899.46 | G300E | 1276050 | 10.01 | G300E | 1462410.67 | 11.47
662 | Story15 | B111 | 50 MPa RC Beam (32.5 cm x 25 cm) | Beam | 50MPa | Concrete Rectangular | 250 | 325 | 812.5 | 4525 | 0.37 | 899.46 | G300E | 1276050 | 10.01 | G300E | 1752199.91 | 13.75
663 | Story15 | B112 | 50 MPa RC Beam (32.5 cm x 25 cm) | Beam | 50MPa | Concrete Rectangular | 250 | 325 | 812.5 | 4525 | 0.37 | 899.46 | G300E | 1294150 | 10.15 | G300E | 1696540.07 | 13.31
664 | Story15 | B12 | 50 MPa RC Beam (32.5 cm x 25 cm) | Beam | 50MPa | Concrete Rectangular | 250 | 325 | 812.5 | 4525 | 0.37 | 899.46 | G300E | 1276050 | 10.01 | G300E | 1752199.91 | 13.75
665 | Story15 | B13 | 50 MPa RC Beam (32.5 cm x 25 cm) | Beam | 50MPa | Concrete Rectangular | 250 | 325 | 812.5 | 6925 | 0.56 | 1376.53 | G300E | 3479497.73 | 27.3 | G300E | 560841.03 | 4.4
666 | Story15 | B14 | 50 MPa RC Beam (32.5 cm x 25 cm) | Beam | 50MPa | Concrete Rectangular | 250 | 325 | 812.5 | 4525 | 0.37 | 899.46 | G300E | 1294150 | 10.15 | G300E | 1696540.07 | 13.31
667 | Story15 | B15 | 50 MPa RC Beam (32.5 cm x 25 cm) | Beam | 50MPa | Concrete Rectangular | 250 | 325 | 812.5 | 6925 | 0.56 | 1376.53 | G300E | 3237437.5 | 25.4 | G300E | 1702713.33 | 13.36
668 | Story15 | B16 | 50 MPa RC Beam (32.5 cm x 25 cm) | Beam | 50MPa | Concrete Rectangular | 250 | 325 | 812.5 | 6925 | 0.56 | 1376.53 | G300E | 3000413.64 | 23.54 | G300E | 1234016.74 | 9.68
669 | Story15 | B17 | 50 MPa RC Beam (32.5 cm x 25 cm) | Beam | 50MPa | Concrete Rectangular | 250 | 325 | 812.5 | 4525 | 0.37 | 899.46 | G300E | 1765073.21 | 13.85 | G300E | 483920.31 | 3.8
670 | Story15 | B18 | 50 MPa RC Beam (32.5 cm x 25 cm) | Beam | 50MPa | Concrete Rectangular | 250 | 325 | 812.5 | 6925 | 0.56 | 1376.53 | G300E | 3135451.14 | 24.6 | G300E | 930706.31 | 7.3
671 | Story15 | B19 | 50 MPa RC Beam (32.5 cm x 25 cm) | Beam | 50MPa | Concrete Rectangular | 250 | 325 | 812.5 | 4525 | 0.37 | 899.46 | G300E | 1863653.57 | 14.62 | G300E | 955665.94 | 7.5
672 | Story15 | B2 | 50 MPa RC Beam (32.5 cm x 25 cm) | Beam | 50MPa | Concrete Rectangular | 250 | 325 | 812.5 | 4525 | 0.37 | 899.46 | G300E | 1294150 | 10.15 | G300E | 1696540.07 | 13.31
673 | Story15 | B20 | 50 MPa RC Beam (32.5 cm x 25 cm) | Beam | 50MPa | Concrete Rectangular | 250 | 325 | 812.5 | 6925 | 0.56 | 1376.53 | G300E | 3098307.95 | 24.31 | G300E | 930706.31 | 7.3
674 | Story15 | B21 | 50 MPa RC Beam (32.5 cm x 25 cm) | Beam | 50MPa | Concrete Rectangular | 250 | 325 | 812.5 | 4525 | 0.37 | 899.46 | G300E | 1807414.29 | 14.18 | G300E | 91915.11 | 0.72
675 | Story15 | B22 | 50 MPa RC Beam (32.5 cm x 25 cm) | Beam | 50MPa | Concrete Rectangular | 250 | 325 | 812.5 | 6925 | 0.56 | 1376.53 | G300E | 3518844.32 | 27.61 | G300E | 930706.31 | 7.3
676 | Story15 | B23 | 50 MPa RC Beam (32.5 cm x 25 cm) | Beam | 50MPa | Concrete Rectangular | 250 | 325 | 812.5 | 4525 | 0.37 | 899.46 | G300E | 1327117.86 | 10.41 | G300E | 183830.23 | 1.44
677 | Story15 | B24 | 50 MPa RC Beam (32.5 cm x 25 cm) | Beam | 50MPa | Concrete Rectangular | 250 | 325 | 812.5 | 6925 | 0.56 | 1376.53 | G300E | 3518844.32 | 27.61 | G300E | 930706.31 | 7.3
678 | Story15 | B25 | 50 MPa RC Beam (32.5 cm x 25 cm) | Beam | 50MPa | Concrete Rectangular | 250 | 325 | 812.5 | 4525 | 0.37 | 899.46 | G300E | 1807414.29 | 14.18 | G300E | 91915.11 | 0.72
679 | Story15 | B26 | 50 MPa RC Beam (32.5 cm x 25 cm) | Beam | 50MPa | Concrete Rectangular | 250 | 325 | 812.5 | 6925 | 0.56 | 1376.53 | G300E | 3098307.95 | 24.31 | G300E | 930706.31 | 7.3
680 | Story15 | B27 | 50 MPa RC Beam (32.5 cm x 25 cm) | Beam | 50MPa | Concrete Rectangular | 250 | 325 | 812.5 | 4525 | 0.37 | 899.46 | G300E | 1863653.57 | 14.62 | G300E | 955665.94 | 7.5
681 | Story15 | B28 | 50 MPa RC Beam (32.5 cm x 25 cm) | Beam | 50MPa | Concrete Rectangular | 250 | 325 | 812.5 | 6925 | 0.56 | 1376.53 | G300E | 3135451.14 | 24.6 | G300E | 930706.31 | 7.3
682 | Story15 | B29 | 50 MPa RC Beam (32.5 cm x 25 cm) | Beam | 50MPa | Concrete Rectangular | 250 | 325 | 812.5 | 4525 | 0.37 | 899.46 | G300E | 1765073.21 | 13.85 | G300E | 98001.4 | 0.77
683 | Story15 | B3 | 50 MPa RC Beam (32.5 cm x 25 cm) | Beam | 50MPa | Concrete Rectangular | 250 | 325 | 812.5 | 6925 | 0.56 | 1376.53 | G300E | 3479497.73 | 27.3 | G300E | 560841.03 | 4.4
684 | Story15 | B30 | 50 MPa RC Beam (32.5 cm x 25 cm) | Beam | 50MPa | Concrete Rectangular | 250 | 325 | 812.5 | 6925 | 0.56 | 1376.53 | G300E | 3000413.64 | 23.54 | G300E | 1234016.74 | 9.68
685 | Story15 | B31 | 50 MPa RC Beam (32.5 cm x 25 cm) | Beam | 50MPa | Concrete Rectangular | 250 | 325 | 812.5 | 6925 | 0.56 | 1376.53 | G300E | 2896223.86 | 22.72 | G300E | 1771713.8 | 13.9
686 | Story15 | B32 | 50 MPa RC Beam (32.5 cm x 25 cm) | Beam | 50MPa | Concrete Rectangular | 250 | 325 | 812.5 | 4525 | 0.37 | 899.46 | G300E | 1723055.36 | 13.52 | G300E | 866626.95 | 6.8
687 | Story15 | B33 | 50 MPa RC Beam (32.5 cm x 25 cm) | Beam | 50MPa | Concrete Rectangular | 250 | 325 | 812.5 | 6925 | 0.56 | 1376.53 | G300E | 3068404.55 | 24.08 | G300E | 554867.67 | 4.35
688 | Story15 | B34 | 50 MPa RC Beam (32.5 cm x 25 cm) | Beam | 50MPa | Concrete Rectangular | 250 | 325 | 812.5 | 4525 | 0.37 | 899.46 | G300E | 1837473.21 | 14.42 | G300E | 955665.94 | 7.5
689 | Story15 | B35 | 50 MPa RC Beam (32.5 cm x 25 cm) | Beam | 50MPa | Concrete Rectangular | 250 | 325 | 812.5 | 6925 | 0.56 | 1376.53 | G300E | 3151189.77 | 24.73 | G300E | 930706.31 | 7.3
690 | Story15 | B36 | 50 MPa RC Beam (32.5 cm x 25 cm) | Beam | 50MPa | Concrete Rectangular | 250 | 325 | 812.5 | 4525 | 0.37 | 899.46 | G300E | 1829716.07 | 14.36 | G300E | 863750.83 | 6.78
691 | Story15 | B37 | 50 MPa RC Beam (32.5 cm x 25 cm) | Beam | 50MPa | Concrete Rectangular | 250 | 325 | 812.5 | 7200 | 0.58 | 1431.19 | G300E | 3627234.78 | 28.46 | G300E | 1079858.9 | 8.47
692 | Story15 | B38 | 50 MPa RC Beam (32.5 cm x 25 cm) | Beam | 50MPa | Concrete Rectangular | 250 | 325 | 812.5 | 4525 | 0.37 | 899.46 | G300E | 1297382.14 | 10.18 | G300E | 955665.94 | 7.5
693 | Story15 | B39 | 50 MPa RC Beam (32.5 cm x 25 cm) | Beam | 50MPa | Concrete Rectangular | 250 | 325 | 812.5 | 7200 | 0.58 | 1431.19 | G300E | 3626608.7 | 28.46 | G300E | 1079858.9 | 8.47
694 | Story15 | B4 | 50 MPa RC Beam (32.5 cm x 25 cm) | Beam | 50MPa | Concrete Rectangular | 250 | 325 | 812.5 | 4525 | 0.37 | 899.46 | G300E | 1276050 | 10.01 | G300E | 1752199.91 | 13.75
695 | Story15 | B40 | 50 MPa RC Beam (32.5 cm x 25 cm) | Beam | 50MPa | Concrete Rectangular | 250 | 325 | 812.5 | 4525 | 0.37 | 899.46 | G300E | 1829716.07 | 14.36 | G300E | 863750.83 | 6.78
696 | Story15 | B41 | 50 MPa RC Beam (32.5 cm x 25 cm) | Beam | 50MPa | Concrete Rectangular | 250 | 325 | 812.5 | 6925 | 0.56 | 1376.53 | G300E | 3150875 | 24.72 | G300E | 930706.31 | 7.3
697 | Story15 | B42 | 50 MPa RC Beam (32.5 cm x 25 cm) | Beam | 50MPa | Concrete Rectangular | 250 | 325 | 812.5 | 4525 | 0.37 | 899.46 | G300E | 1837473.21 | 14.42 | G300E | 955665.94 | 7.5
698 | Story15 | B43 | 50 MPa RC Beam (32.5 cm x 25 cm) | Beam | 50MPa | Concrete Rectangular | 250 | 325 | 812.5 | 6925 | 0.56 | 1376.53 | G300E | 3069034.09 | 24.08 | G300E | 554867.67 | 4.35
699 | Story15 | B44 | 50 MPa RC Beam (32.5 cm x 25 cm) | Beam | 50MPa | Concrete Rectangular | 250 | 325 | 812.5 | 4525 | 0.37 | 899.46 | G300E | 1723055.36 | 13.52 | G300E | 866624.85 | 6.8
700 | Story15 | B45 | 50 MPa RC Beam (32.5 cm x 25 cm) | Beam | 50MPa | Concrete Rectangular | 250 | 325 | 812.5 | 6925 | 0.56 | 1376.53 | G300E | 2896223.86 | 22.72 | G300E | 1771713.8 | 13.9
701 | Story15 | B46 | 50 MPa RC Beam (32.5 cm x 25 cm) | Beam | 50MPa | Concrete Rectangular | 250 | 325 | 812.5 | 6925 | 0.56 | 1376.53 | G300E | 2796440.91 | 21.94 | G300E | 1932942.67 | 15.17
702 | Story15 | B47 | 50 MPa RC Beam (32.5 cm x 25 cm) | Beam | 50MPa | Concrete Rectangular | 250 | 325 | 812.5 | 4525 | 0.37 | 899.46 | G300E | 1832301.79 | 14.38 | G300E | 569748.08 | 4.47
703 | Story15 | B48 | 50 MPa RC Beam (32.5 cm x 25 cm) | Beam | 50MPa | Concrete Rectangular | 250 | 325 | 812.5 | 6925 | 0.56 | 1376.53 | G300E | 2989711.36 | 23.46 | G300E | 179029.03 | 1.4
704 | Story15 | B49 | 50 MPa RC Beam (32.5 cm x 25 cm) | Beam | 50MPa | Concrete Rectangular | 250 | 325 | 812.5 | 4525 | 0.37 | 899.46 | G300E | 1683946.43 | 13.21 | G300E | 955665.94 | 7.5
705 | Story15 | B5 | 50 MPa RC Beam (32.5 cm x 25 cm) | Beam | 50MPa | Concrete Rectangular | 250 | 325 | 812.5 | 6925 | 0.56 | 1376.53 | G300E | 3445502.27 | 27.03 | G300E | 558772.51 | 4.38
706 | Story15 | B50 | 50 MPa RC Beam (32.5 cm x 25 cm) | Beam | 50MPa | Concrete Rectangular | 250 | 325 | 812.5 | 6925 | 0.56 | 1376.53 | G300E | 2612613.64 | 20.5 | G300E | 930706.31 | 7.3
707 | Story15 | B51 | 50 MPa RC Beam (32.5 cm x 25 cm) | Beam | 50MPa | Concrete Rectangular | 250 | 325 | 812.5 | 4800 | 0.39 | 954.13 | G300E | 1924160 | 15.1 | G300E | 1103855.76 | 8.66
708 | Story15 | B55 | 50 MPa RC Beam (32.5 cm x 25 cm) | Beam | 50MPa | Concrete Rectangular | 250 | 325 | 812.5 | 4525 | 0.37 | 899.46 | G300E | 1816636.67 | 14.25 | G300E | 1040614.02 | 8.17
709 | Story15 | B56 | 50 MPa RC Beam (32.5 cm x 25 cm) | Beam | 50MPa | Concrete Rectangular | 250 | 325 | 812.5 | 6925 | 0.56 | 1376.53 | G300E | 2609151.14 | 20.47 | G300E | 1431824.49 | 11.23
710 | Story15 | B57 | 50 MPa RC Beam (32.5 cm x 25 cm) | Beam | 50MPa | Concrete Rectangular | 250 | 325 | 812.5 | 4525 | 0.37 | 899.46 | G300E | 1682653.57 | 13.2 | G300E | 955665.94 | 7.5
711 | Story15 | B58 | 50 MPa RC Beam (32.5 cm x 25 cm) | Beam | 50MPa | Concrete Rectangular | 250 | 325 | 812.5 | 6925 | 0.56 | 1376.53 | G300E | 2990970.45 | 23.47 | G300E | 179029.03 | 1.4
712 | Story15 | B59 | 50 MPa RC Beam (32.5 cm x 25 cm) | Beam | 50MPa | Concrete Rectangular | 250 | 325 | 812.5 | 4525 | 0.37 | 899.46 | G300E | 1832301.79 | 14.38 | G300E | 569748.08 | 4.47
713 | Story15 | B6 | 50 MPa RC Beam (32.5 cm x 25 cm) | Beam | 50MPa | Concrete Rectangular | 250 | 325 | 812.5 | 4525 | 0.37 | 899.46 | G300E | 1276050 | 10.01 | G300E | 1463380.31 | 11.48
714 | Story15 | B60 | 50 MPa RC Beam (32.5 cm x 25 cm) | Beam | 50MPa | Concrete Rectangular | 250 | 325 | 812.5 | 6925 | 0.56 | 1376.53 | G300E | 2796440.91 | 21.94 | G300E | 1932942.67 | 15.17
715 | Story15 | B61 | 50 MPa RC Beam (32.5 cm x 25 cm) | Beam | 50MPa | Concrete Rectangular | 250 | 325 | 812.5 | 6925 | 0.56 | 1376.53 | G300E | 2896223.86 | 22.72 | G300E | 1771713.8 | 13.9
716 | Story15 | B62 | 50 MPa RC Beam (32.5 cm x 25 cm) | Beam | 50MPa | Concrete Rectangular | 250 | 325 | 812.5 | 4525 | 0.37 | 899.46 | G300E | 1832301.79 | 14.38 | G300E | 569748.08 | 4.47
717 | Story15 | B63 | 50 MPa RC Beam (32.5 cm x 25 cm) | Beam | 50MPa | Concrete Rectangular | 250 | 325 | 812.5 | 6925 | 0.56 | 1376.53 | G300E | 3068404.55 | 24.08 | G300E | 554867.67 | 4.35
718 | Story15 | B64 | 50 MPa RC Beam (32.5 cm x 25 cm) | Beam | 50MPa | Concrete Rectangular | 250 | 325 | 812.5 | 4525 | 0.37 | 899.46 | G300E | 1683946.43 | 13.21 | G300E | 955665.94 | 7.5
719 | Story15 | B65 | 50 MPa RC Beam (32.5 cm x 25 cm) | Beam | 50MPa | Concrete Rectangular | 250 | 325 | 812.5 | 6925 | 0.56 | 1376.53 | G300E | 3151189.77 | 24.73 | G300E | 930706.31 | 7.3
720 | Story15 | B66 | 50 MPa RC Beam (32.5 cm x 25 cm) | Beam | 50MPa | Concrete Rectangular | 250 | 325 | 812.5 | 4800 | 0.39 | 954.13 | G300E | 1924160 | 15.1 | G300E | 1103855.76 | 8.66
721 | Story15 | B67 | 50 MPa RC Beam (32.5 cm x 25 cm) | Beam | 50MPa | Concrete Rectangular | 250 | 325 | 812.5 | 6925 | 0.56 | 1376.53 | G300E | 3488694.57 | 27.37 | G300E | 1038614.29 | 8.15
722 | Story15 | B69 | 50 MPa RC Beam (32.5 cm x 25 cm) | Beam | 50MPa | Concrete Rectangular | 250 | 325 | 812.5 | 6925 | 0.56 | 1376.53 | G300E | 3492307.61 | 27.4 | G300E | 1038614.29 | 8.15
723 | Story15 | B7 | 50 MPa RC Beam (32.5 cm x 25 cm) | Beam | 50MPa | Concrete Rectangular | 250 | 325 | 812.5 | 6925 | 0.56 | 1376.53 | G300E | 3639717.05 | 28.56 | G300E | 554867.67 | 4.35
724 | Story15 | B70 | 50 MPa RC Beam (32.5 cm x 25 cm) | Beam | 50MPa | Concrete Rectangular | 250 | 325 | 812.5 | 4525 | 0.37 | 899.46 | G300E | 1892355 | 14.85 | G300E | 1012018.21 | 7.94
725 | Story15 | B71 | 50 MPa RC Beam (32.5 cm x 25 cm) | Beam | 50MPa | Concrete Rectangular | 250 | 325 | 812.5 | 6925 | 0.56 | 1376.53 | G300E | 3153078.41 | 24.74 | G300E | 930706.31 | 7.3
726 | Story15 | B72 | 50 MPa RC Beam (32.5 cm x 25 cm) | Beam | 50MPa | Concrete Rectangular | 250 | 325 | 812.5 | 4525 | 0.37 | 899.46 | G300E | 1683300 | 13.21 | G300E | 955665.94 | 7.5
727 | Story15 | B73 | 50 MPa RC Beam (32.5 cm x 25 cm) | Beam | 50MPa | Concrete Rectangular | 250 | 325 | 812.5 | 6925 | 0.56 | 1376.53 | G300E | 3204543.75 | 25.14 | G300E | 508628.7 | 3.99
728 | Story15 | B74 | 50 MPa RC Beam (32.5 cm x 25 cm) | Beam | 50MPa | Concrete Rectangular | 250 | 325 | 812.5 | 4525 | 0.37 | 899.46 | G300E | 1828423.21 | 14.35 | G300E | 569748.08 | 4.47
729 | Story15 | B75 | 50 MPa RC Beam (32.5 cm x 25 cm) | Beam | 50MPa | Concrete Rectangular | 250 | 325 | 812.5 | 6925 | 0.56 | 1376.53 | G300E | 2871986.36 | 22.53 | G300E | 1634158.12 | 12.82
730 | Story15 | B76 | 50 MPa RC Beam (32.5 cm x 25 cm) | Beam | 50MPa | Concrete Rectangular | 250 | 325 | 812.5 | 6925 | 0.56 | 1376.53 | G300E | 3000413.64 | 23.54 | G300E | 1234016.74 | 9.68
731 | Story15 | B77 | 50 MPa RC Beam (32.5 cm x 25 cm) | Beam | 50MPa | Concrete Rectangular | 250 | 325 | 812.5 | 4525 | 0.37 | 899.46 | G300E | 1723055.36 | 13.52 | G300E | 866625.9 | 6.8
732 | Story15 | B78 | 50 MPa RC Beam (32.5 cm x 25 cm) | Beam | 50MPa | Concrete Rectangular | 250 | 325 | 812.5 | 6925 | 0.56 | 1376.53 | G300E | 3135451.14 | 24.6 | G300E | 930706.31 | 7.3
733 | Story15 | B79 | 50 MPa RC Beam (32.5 cm x 25 cm) | Beam | 50MPa | Concrete Rectangular | 250 | 325 | 812.5 | 4525 | 0.37 | 899.46 | G300E | 1837473.21 | 14.42 | G300E | 955665.94 | 7.5
734 | Story15 | B8 | 50 MPa RC Beam (32.5 cm x 25 cm) | Beam | 50MPa | Concrete Rectangular | 250 | 325 | 812.5 | 4525 | 0.37 | 899.46 | G300E | 1276050 | 10.01 | G300E | 976619.6 | 7.66
735 | Story15 | B80 | 50 MPa RC Beam (32.5 cm x 25 cm) | Beam | 50MPa | Concrete Rectangular | 250 | 325 | 812.5 | 6925 | 0.56 | 1376.53 | G300E | 3098307.95 | 24.31 | G300E | 930706.31 | 7.3
736 | Story15 | B81 | 50 MPa RC Beam (32.5 cm x 25 cm) | Beam | 50MPa | Concrete Rectangular | 250 | 325 | 812.5 | 4525 | 0.37 | 899.46 | G300E | 1920862.5 | 15.07 | G300E | 863750.83 | 6.78
737 | Story15 | B82 | 50 MPa RC Beam (32.5 cm x 25 cm) | Beam | 50MPa | Concrete Rectangular | 250 | 325 | 812.5 | 6925 | 0.56 | 1376.53 | G300E | 3518844.32 | 27.61 | G300E | 930706.31 | 7.3
738 | Story15 | B83 | 50 MPa RC Beam (32.5 cm x 25 cm) | Beam | 50MPa | Concrete Rectangular | 250 | 325 | 812.5 | 4525 | 0.37 | 899.46 | G300E | 1297382.14 | 10.18 | G300E | 955665.94 | 7.5
739 | Story15 | B84 | 50 MPa RC Beam (32.5 cm x 25 cm) | Beam | 50MPa | Concrete Rectangular | 250 | 325 | 812.5 | 6925 | 0.56 | 1376.53 | G300E | 3517900 | 27.6 | G300E | 930706.31 | 7.3
740 | Story15 | B85 | 50 MPa RC Beam (32.5 cm x 25 cm) | Beam | 50MPa | Concrete Rectangular | 250 | 325 | 812.5 | 4525 | 0.37 | 899.46 | G300E | 1919246.43 | 15.06 | G300E | 863750.83 | 6.78
741 | Story15 | B86 | 50 MPa RC Beam (32.5 cm x 25 cm) | Beam | 50MPa | Concrete Rectangular | 250 | 325 | 812.5 | 6925 | 0.56 | 1376.53 | G300E | 3096734.09 | 24.3 | G300E | 930706.31 | 7.3
742 | Story15 | B87 | 50 MPa RC Beam (32.5 cm x 25 cm) | Beam | 50MPa | Concrete Rectangular | 250 | 325 | 812.5 | 4525 | 0.37 | 899.46 | G300E | 1844260.71 | 14.47 | G300E | 955665.94 | 7.5
743 | Story15 | B88 | 50 MPa RC Beam (32.5 cm x 25 cm) | Beam | 50MPa | Concrete Rectangular | 250 | 325 | 812.5 | 6925 | 0.56 | 1376.53 | G300E | 3140172.73 | 24.64 | G300E | 930706.31 | 7.3
744 | Story15 | B89 | 50 MPa RC Beam (32.5 cm x 25 cm) | Beam | 50MPa | Concrete Rectangular | 250 | 325 | 812.5 | 4525 | 0.37 | 899.46 | G300E | 1727219.12 | 13.55 | G300E | 527297.45 | 4.14
745 | Story15 | B9 | 50 MPa RC Beam (32.5 cm x 25 cm) | Beam | 50MPa | Concrete Rectangular | 250 | 325 | 812.5 | 6925 | 0.56 | 1376.53 | G300E | 3639717.05 | 28.56 | G300E | 554867.67 | 4.35
746 | Story15 | B90 | 50 MPa RC Beam (32.5 cm x 25 cm) | Beam | 50MPa | Concrete Rectangular | 250 | 325 | 812.5 | 6925 | 0.56 | 1376.53 | G300E | 2928998 | 22.98 | G300E | 1525418.92 | 11.97
747 | Story15 | B91 | 50 MPa RC Beam (32.5 cm x 25 cm) | Beam | 50MPa | Concrete Rectangular | 250 | 325 | 812.5 | 6925 | 0.56 | 1376.53 | G300E | 3237437.5 | 25.4 | G300E | 1702713.33 | 13.36
748 | Story15 | B92 | 50 MPa RC Beam (32.5 cm x 25 cm) | Beam | 50MPa | Concrete Rectangular | 250 | 325 | 812.5 | 4525 | 0.37 | 899.46 | G300E | 1765073.21 | 13.85 | G300E | 483920.31 | 3.8
749 | Story15 | B93 | 50 MPa RC Beam (32.5 cm x 25 cm) | Beam | 50MPa | Concrete Rectangular | 250 | 325 | 812.5 | 6925 | 0.56 | 1376.53 | G300E | 2786053.41 | 21.86 | G300E | 560841.03 | 4.4
750 | Story15 | B94 | 50 MPa RC Beam (32.5 cm x 25 cm) | Beam | 50MPa | Concrete Rectangular | 250 | 325 | 812.5 | 4525 | 0.37 | 899.46 | G300E | 1864300 | 14.63 | G300E | 955665.94 | 7.5
751 | Story15 | B95 | 50 MPa RC Beam (32.5 cm x 25 cm) | Beam | 50MPa | Concrete Rectangular | 250 | 325 | 812.5 | 6925 | 0.56 | 1376.53 | G300E | 2761186.36 | 21.67 | G300E | 934610.12 | 7.33
752 | Story15 | B96 | 50 MPa RC Beam (32.5 cm x 25 cm) | Beam | 50MPa | Concrete Rectangular | 250 | 325 | 812.5 | 4525 | 0.37 | 899.46 | G300E | 1898560.71 | 14.9 | G300E | 122553.48 | 0.96
753 | Story15 | B97 | 50 MPa RC Beam (32.5 cm x 25 cm) | Beam | 50MPa | Concrete Rectangular | 250 | 325 | 812.5 | 6925 | 0.56 | 1376.53 | G300E | 3639717.05 | 28.56 | G300E | 930706.31 | 7.3
754 | Story15 | B98 | 50 MPa RC Beam (32.5 cm x 25 cm) | Beam | 50MPa | Concrete Rectangular | 250 | 325 | 812.5 | 4525 | 0.37 | 899.46 | G300E | 1327117.86 | 10.41 | G300E | 183830.23 | 1.44
755 | Story15 | B99 | 50 MPa RC Beam (32.5 cm x 25 cm) | Beam | 50MPa | Concrete Rectangular | 250 | 325 | 812.5 | 6925 | 0.56 | 1376.53 | G300E | 3639717.05 | 28.56 | G300E | 930706.31 | 7.3
756 | Story16 | B1 | 50 MPa RC Beam (32.5 cm x 25 cm) | Beam | 50MPa | Concrete Rectangular | 250 | 325 | 812.5 | 6925 | 0.56 | 1376.53 | G300E | 3351070.45 | 26.29 | G300E | 1929664.47 | 15.14
757 | Story16 | B10 | 50 MPa RC Beam (32.5 cm x 25 cm) | Beam | 50MPa | Concrete Rectangular | 250 | 325 | 812.5 | 4525 | 0.37 | 899.46 | G300E | 1549812.5 | 12.16 | G300E | 1351414.2 | 10.6
758 | Story16 | B100 | 50 MPa RC Beam (32.5 cm x 25 cm) | Beam | 50MPa | Concrete Rectangular | 250 | 325 | 812.5 | 4525 | 0.37 | 899.46 | G300E | 2323587.5 | 18.23 | G300E | 955665.94 | 7.5
759 | Story16 | B101 | 50 MPa RC Beam (32.5 cm x 25 cm) | Beam | 50MPa | Concrete Rectangular | 250 | 325 | 812.5 | 6925 | 0.56 | 1376.53 | G300E | 3523880.68 | 27.65 | G300E | 1433125.76 | 11.24
760 | Story16 | B102 | 50 MPa RC Beam (32.5 cm x 25 cm) | Beam | 50MPa | Concrete Rectangular | 250 | 325 | 812.5 | 4525 | 0.37 | 899.46 | G300E | 2211108.93 | 17.35 | G300E | 955665.94 | 7.5
761 | Story16 | B103 | 50 MPa RC Beam (32.5 cm x 25 cm) | Beam | 50MPa | Concrete Rectangular | 250 | 325 | 812.5 | 6925 | 0.56 | 1376.53 | G300E | 3644753.41 | 28.6 | G300E | 1435102.22 | 11.26
762 | Story16 | B104 | 50 MPa RC Beam (32.5 cm x 25 cm) | Beam | 50MPa | Concrete Rectangular | 250 | 325 | 812.5 | 4525 | 0.37 | 899.46 | G300E | 2045623.21 | 16.05 | G300E | 959827.81 | 7.53
763 | Story16 | B105 | 50 MPa RC Beam (32.5 cm x 25 cm) | Beam | 50MPa | Concrete Rectangular | 250 | 325 | 812.5 | 6925 | 0.56 | 1376.53 | G300E | 3349181.82 | 26.28 | G300E | 2382937.2 | 18.7
764 | Story16 | B106 | 50 MPa RC Beam (32.5 cm x 25 cm) | Beam | 50MPa | Concrete Rectangular | 250 | 325 | 812.5 | 4525 | 0.37 | 899.46 | G300E | 2444469.64 | 19.18 | G300E | 1682574.87 | 13.2
765 | Story16 | B107 | 50 MPa RC Beam (32.5 cm x 25 cm) | Beam | 50MPa | Concrete Rectangular | 250 | 325 | 812.5 | 4525 | 0.37 | 899.46 | G300E | 2436712.5 | 19.12 | G300E | 2291187.37 | 17.98
766 | Story16 | B108 | 50 MPa RC Beam (32.5 cm x 25 cm) | Beam | 50MPa | Concrete Rectangular | 250 | 325 | 812.5 | 4525 | 0.37 | 899.46 | G300E | 2437682.14 | 19.13 | G300E | 1927248.08 | 15.12
767 | Story16 | B109 | 50 MPa RC Beam (32.5 cm x 25 cm) | Beam | 50MPa | Concrete Rectangular | 250 | 325 | 812.5 | 4525 | 0.37 | 899.46 | G300E | 2430248.21 | 19.07 | G300E | 1300212.37 | 10.2
768 | Story16 | B11 | 50 MPa RC Beam (32.5 cm x 25 cm) | Beam | 50MPa | Concrete Rectangular | 250 | 325 | 812.5 | 6925 | 0.56 | 1376.53 | G300E | 3434485.23 | 26.95 | G300E | 932011.67 | 7.31
769 | Story16 | B110 | 50 MPa RC Beam (32.5 cm x 25 cm) | Beam | 50MPa | Concrete Rectangular | 250 | 325 | 812.5 | 4525 | 0.37 | 899.46 | G300E | 2437682.14 | 19.13 | G300E | 1927248.08 | 15.12
770 | Story16 | B111 | 50 MPa RC Beam (32.5 cm x 25 cm) | Beam | 50MPa | Concrete Rectangular | 250 | 325 | 812.5 | 4525 | 0.37 | 899.46 | G300E | 2436389.29 | 19.12 | G300E | 2291187.37 | 17.98
771 | Story16 | B112 | 50 MPa RC Beam (32.5 cm x 25 cm) | Beam | 50MPa | Concrete Rectangular | 250 | 325 | 812.5 | 4525 | 0.37 | 899.46 | G300E | 2444469.64 | 19.18 | G300E | 1682574.87 | 13.2
772 | Story16 | B12 | 50 MPa RC Beam (32.5 cm x 25 cm) | Beam | 50MPa | Concrete Rectangular | 250 | 325 | 812.5 | 4525 | 0.37 | 899.46 | G300E | 1550782.14 | 12.17 | G300E | 1586714.2 | 12.45
773 | Story16 | B13 | 50 MPa RC Beam (32.5 cm x 25 cm) | Beam | 50MPa | Concrete Rectangular | 250 | 325 | 812.5 | 6925 | 0.56 | 1376.53 | G300E | 3467536.36 | 27.21 | G300E | 933981.99 | 7.33
774 | Story16 | B14 | 50 MPa RC Beam (32.5 cm x 25 cm) | Beam | 50MPa | Concrete Rectangular | 250 | 325 | 812.5 | 4525 | 0.37 | 899.46 | G300E | 1466423.21 | 11.51 | G300E | 1651936.5 | 12.96
775 | Story16 | B15 | 50 MPa RC Beam (32.5 cm x 25 cm) | Beam | 50MPa | Concrete Rectangular | 250 | 325 | 812.5 | 6925 | 0.56 | 1376.53 | G300E | 3347607.95 | 26.27 | G300E | 1929664.47 | 15.14
776 | Story16 | B16 | 50 MPa RC Beam (32.5 cm x 25 cm) | Beam | 50MPa | Concrete Rectangular | 250 | 325 | 812.5 | 6925 | 0.56 | 1376.53 | G300E | 3205645.45 | 25.15 | G300E | 1196244.02 | 9.39
777 | Story16 | B17 | 50 MPa RC Beam (32.5 cm x 25 cm) | Beam | 50MPa | Concrete Rectangular | 250 | 325 | 812.5 | 4525 | 0.37 | 899.46 | G300E | 1751175 | 13.74 | G300E | 867216.25 | 6.8
778 | Story16 | B18 | 50 MPa RC Beam (32.5 cm x 25 cm) | Beam | 50MPa | Concrete Rectangular | 250 | 325 | 812.5 | 6925 | 0.56 | 1376.53 | G300E | 3136395.45 | 24.61 | G300E | 930706.31 | 7.3
779 | Story16 | B19 | 50 MPa RC Beam (32.5 cm x 25 cm) | Beam | 50MPa | Concrete Rectangular | 250 | 325 | 812.5 | 4525 | 0.37 | 899.46 | G300E | 1872057.14 | 14.69 | G300E | 955665.94 | 7.5
780 | Story16 | B2 | 50 MPa RC Beam (32.5 cm x 25 cm) | Beam | 50MPa | Concrete Rectangular | 250 | 325 | 812.5 | 4525 | 0.37 | 899.46 | G300E | 1560478.57 | 12.24 | G300E | 1651936.5 | 12.96
781 | Story16 | B20 | 50 MPa RC Beam (32.5 cm x 25 cm) | Beam | 50MPa | Concrete Rectangular | 250 | 325 | 812.5 | 6925 | 0.56 | 1376.53 | G300E | 3094215.91 | 24.28 | G300E | 930706.31 | 7.3
782 | Story16 | B21 | 50 MPa RC Beam (32.5 cm x 25 cm) | Beam | 50MPa | Concrete Rectangular | 250 | 325 | 812.5 | 4525 | 0.37 | 899.46 | G300E | 1886925 | 14.81 | G300E | 863750.83 | 6.78
783 | Story16 | B22 | 50 MPa RC Beam (32.5 cm x 25 cm) | Beam | 50MPa | Concrete Rectangular | 250 | 325 | 812.5 | 6925 | 0.56 | 1376.53 | G300E | 3542137.5 | 27.79 | G300E | 930706.31 | 7.3
784 | Story16 | B23 | 50 MPa RC Beam (32.5 cm x 25 cm) | Beam | 50MPa | Concrete Rectangular | 250 | 325 | 812.5 | 4525 | 0.37 | 899.46 | G300E | 1345217.86 | 10.56 | G300E | 955665.94 | 7.5
785 | Story16 | B24 | 50 MPa RC Beam (32.5 cm x 25 cm) | Beam | 50MPa | Concrete Rectangular | 250 | 325 | 812.5 | 6925 | 0.56 | 1376.53 | G300E | 3542137.5 | 27.79 | G300E | 930706.31 | 7.3
786 | Story16 | B25 | 50 MPa RC Beam (32.5 cm x 25 cm) | Beam | 50MPa | Concrete Rectangular | 250 | 325 | 812.5 | 4525 | 0.37 | 899.46 | G300E | 1886925 | 14.81 | G300E | 863750.83 | 6.78
787 | Story16 | B26 | 50 MPa RC Beam (32.5 cm x 25 cm) | Beam | 50MPa | Concrete Rectangular | 250 | 325 | 812.5 | 6925 | 0.56 | 1376.53 | G300E | 3094215.91 | 24.28 | G300E | 930706.31 | 7.3
788 | Story16 | B27 | 50 MPa RC Beam (32.5 cm x 25 cm) | Beam | 50MPa | Concrete Rectangular | 250 | 325 | 812.5 | 4525 | 0.37 | 899.46 | G300E | 1872057.14 | 14.69 | G300E | 955665.94 | 7.5
789 | Story16 | B28 | 50 MPa RC Beam (32.5 cm x 25 cm) | Beam | 50MPa | Concrete Rectangular | 250 | 325 | 812.5 | 6925 | 0.56 | 1376.53 | G300E | 3136395.45 | 24.61 | G300E | 930706.31 | 7.3
790 | Story16 | B29 | 50 MPa RC Beam (32.5 cm x 25 cm) | Beam | 50MPa | Concrete Rectangular | 250 | 325 | 812.5 | 4525 | 0.37 | 899.46 | G300E | 1751175 | 13.74 | G300E | 867214.15 | 6.8
791 | Story16 | B3 | 50 MPa RC Beam (32.5 cm x 25 cm) | Beam | 50MPa | Concrete Rectangular | 250 | 325 | 812.5 | 6925 | 0.56 | 1376.53 | G300E | 3646012.5 | 28.61 | G300E | 933985.06 | 7.33
792 | Story16 | B30 | 50 MPa RC Beam (32.5 cm x 25 cm) | Beam | 50MPa | Concrete Rectangular | 250 | 325 | 812.5 | 6925 | 0.56 | 1376.53 | G300E | 3198090.91 | 25.09 | G300E | 1196244.02 | 9.39
793 | Story16 | B31 | 50 MPa RC Beam (32.5 cm x 25 cm) | Beam | 50MPa | Concrete Rectangular | 250 | 325 | 812.5 | 6925 | 0.56 | 1376.53 | G300E | 3112472.73 | 24.42 | G300E | 1747161.53 | 13.71
794 | Story16 | B32 | 50 MPa RC Beam (32.5 cm x 25 cm) | Beam | 50MPa | Concrete Rectangular | 250 | 325 | 812.5 | 4525 | 0.37 | 899.46 | G300E | 1708510.71 | 13.41 | G300E | 894643.41 | 7.02
795 | Story16 | B33 | 50 MPa RC Beam (32.5 cm x 25 cm) | Beam | 50MPa | Concrete Rectangular | 250 | 325 | 812.5 | 6925 | 0.56 | 1376.53 | G300E | 3352959.09 | 26.31 | G300E | 930706.31 | 7.3
796 | Story16 | B34 | 50 MPa RC Beam (32.5 cm x 25 cm) | Beam | 50MPa | Concrete Rectangular | 250 | 325 | 812.5 | 4525 | 0.37 | 899.46 | G300E | 1854603.57 | 14.55 | G300E | 955665.94 | 7.5
797 | Story16 | B35 | 50 MPa RC Beam (32.5 cm x 25 cm) | Beam | 50MPa | Concrete Rectangular | 250 | 325 | 812.5 | 6925 | 0.56 | 1376.53 | G300E | 3327777.27 | 26.11 | G300E | 930706.31 | 7.3
798 | Story16 | B36 | 50 MPa RC Beam (32.5 cm x 25 cm) | Beam | 50MPa | Concrete Rectangular | 250 | 325 | 812.5 | 4525 | 0.37 | 899.46 | G300E | 1904055.36 | 14.94 | G300E | 894389.2 | 7.02
799 | Story16 | B37 | 50 MPa RC Beam (32.5 cm x 25 cm) | Beam | 50MPa | Concrete Rectangular | 250 | 325 | 812.5 | 7200 | 0.58 | 1431.19 | G300E | 3739304.35 | 29.34 | G300E | 1079858.9 | 8.47
800 | Story16 | B38 | 50 MPa RC Beam (32.5 cm x 25 cm) | Beam | 50MPa | Concrete Rectangular | 250 | 325 | 812.5 | 4525 | 0.37 | 899.46 | G300E | 1312896.43 | 10.3 | G300E | 955665.94 | 7.5
801 | Story16 | B39 | 50 MPa RC Beam (32.5 cm x 25 cm) | Beam | 50MPa | Concrete Rectangular | 250 | 325 | 812.5 | 7200 | 0.58 | 1431.19 | G300E | 3739930.43 | 29.34 | G300E | 1079858.9 | 8.47
802 | Story16 | B4 | 50 MPa RC Beam (32.5 cm x 25 cm) | Beam | 50MPa | Concrete Rectangular | 250 | 325 | 812.5 | 4525 | 0.37 | 899.46 | G300E | 1462867.86 | 11.48 | G300E | 1586714.2 | 12.45
803 | Story16 | B40 | 50 MPa RC Beam (32.5 cm x 25 cm) | Beam | 50MPa | Concrete Rectangular | 250 | 325 | 812.5 | 4525 | 0.37 | 899.46 | G300E | 1904055.36 | 14.94 | G300E | 894389.2 | 7.02
804 | Story16 | B41 | 50 MPa RC Beam (32.5 cm x 25 cm) | Beam | 50MPa | Concrete Rectangular | 250 | 325 | 812.5 | 6925 | 0.56 | 1376.53 | G300E | 3138284.09 | 24.62 | G300E | 930706.31 | 7.3
805 | Story16 | B42 | 50 MPa RC Beam (32.5 cm x 25 cm) | Beam | 50MPa | Concrete Rectangular | 250 | 325 | 812.5 | 4525 | 0.37 | 899.46 | G300E | 1854280.36 | 14.55 | G300E | 955665.94 | 7.5
806 | Story16 | B43 | 50 MPa RC Beam (32.5 cm x 25 cm) | Beam | 50MPa | Concrete Rectangular | 250 | 325 | 812.5 | 6925 | 0.56 | 1376.53 | G300E | 3257897.73 | 25.56 | G300E | 930706.31 | 7.3
807 | Story16 | B44 | 50 MPa RC Beam (32.5 cm x 25 cm) | Beam | 50MPa | Concrete Rectangular | 250 | 325 | 812.5 | 4525 | 0.37 | 899.46 | G300E | 1708510.71 | 13.41 | G300E | 894639.2 | 7.02
808 | Story16 | B45 | 50 MPa RC Beam (32.5 cm x 25 cm) | Beam | 50MPa | Concrete Rectangular | 250 | 325 | 812.5 | 6925 | 0.56 | 1376.53 | G300E | 3101140.91 | 24.33 | G300E | 1747161.53 | 13.71
809 | Story16 | B46 | 50 MPa RC Beam (32.5 cm x 25 cm) | Beam | 50MPa | Concrete Rectangular | 250 | 325 | 812.5 | 6925 | 0.56 | 1376.53 | G300E | 2986563.64 | 23.43 | G300E | 1932942.67 | 15.17
810 | Story16 | B47 | 50 MPa RC Beam (32.5 cm x 25 cm) | Beam | 50MPa | Concrete Rectangular | 250 | 325 | 812.5 | 4525 | 0.37 | 899.46 | G300E | 1966758.93 | 15.43 | G300E | 955665.94 | 7.5
811 | Story16 | B48 | 50 MPa RC Beam (32.5 cm x 25 cm) | Beam | 50MPa | Concrete Rectangular | 250 | 325 | 812.5 | 6925 | 0.56 | 1376.53 | G300E | 3013634.09 | 23.65 | G300E | 930706.31 | 7.3
812 | Story16 | B49 | 50 MPa RC Beam (32.5 cm x 25 cm) | Beam | 50MPa | Concrete Rectangular | 250 | 325 | 812.5 | 4525 | 0.37 | 899.46 | G300E | 1930235.71 | 15.15 | G300E | 955665.94 | 7.5
813 | Story16 | B5 | 50 MPa RC Beam (32.5 cm x 25 cm) | Beam | 50MPa | Concrete Rectangular | 250 | 325 | 812.5 | 6925 | 0.56 | 1376.53 | G300E | 3612017.05 | 28.34 | G300E | 932013.72 | 7.31
814 | Story16 | B50 | 50 MPa RC Beam (32.5 cm x 25 cm) | Beam | 50MPa | Concrete Rectangular | 250 | 325 | 812.5 | 6925 | 0.56 | 1376.53 | G300E | 2696343.18 | 21.16 | G300E | 1807663.13 | 14.18
815 | Story16 | B51 | 50 MPa RC Beam (32.5 cm x 25 cm) | Beam | 50MPa | Concrete Rectangular | 250 | 325 | 812.5 | 4800 | 0.39 | 954.13 | G300E | 2210240 | 17.34 | G300E | 1103855.76 | 8.66
816 | Story16 | B55 | 50 MPa RC Beam (32.5 cm x 25 cm) | Beam | 50MPa | Concrete Rectangular | 250 | 325 | 812.5 | 4525 | 0.37 | 899.46 | G300E | 2085421.67 | 16.36 | G300E | 1040614.02 | 8.17
817 | Story16 | B56 | 50 MPa RC Beam (32.5 cm x 25 cm) | Beam | 50MPa | Concrete Rectangular | 250 | 325 | 812.5 | 6925 | 0.56 | 1376.53 | G300E | 2694454.55 | 21.14 | G300E | 1932942.67 | 15.17
818 | Story16 | B57 | 50 MPa RC Beam (32.5 cm x 25 cm) | Beam | 50MPa | Concrete Rectangular | 250 | 325 | 812.5 | 4525 | 0.37 | 899.46 | G300E | 1929266.07 | 15.14 | G300E | 955665.94 | 7.5
819 | Story16 | B58 | 50 MPa RC Beam (32.5 cm x 25 cm) | Beam | 50MPa | Concrete Rectangular | 250 | 325 | 812.5 | 6925 | 0.56 | 1376.53 | G300E | 3015207.95 | 23.66 | G300E | 930706.31 | 7.3
820 | Story16 | B59 | 50 MPa RC Beam (32.5 cm x 25 cm) | Beam | 50MPa | Concrete Rectangular | 250 | 325 | 812.5 | 4525 | 0.37 | 899.46 | G300E | 1966758.93 | 15.43 | G300E | 955665.94 | 7.5
821 | Story16 | B6 | 50 MPa RC Beam (32.5 cm x 25 cm) | Beam | 50MPa | Concrete Rectangular | 250 | 325 | 812.5 | 4525 | 0.37 | 899.46 | G300E | 1458342.86 | 11.44 | G300E | 1351414.2 | 10.6
822 | Story16 | B60 | 50 MPa RC Beam (32.5 cm x 25 cm) | Beam | 50MPa | Concrete Rectangular | 250 | 325 | 812.5 | 6925 | 0.56 | 1376.53 | G300E | 2975231.82 | 23.34 | G300E | 1932942.67 | 15.17
823 | Story16 | B61 | 50 MPa RC Beam (32.5 cm x 25 cm) | Beam | 50MPa | Concrete Rectangular | 250 | 325 | 812.5 | 6925 | 0.56 | 1376.53 | G300E | 3112787.5 | 24.42 | G300E | 1872441.07 | 14.69
824 | Story16 | B62 | 50 MPa RC Beam (32.5 cm x 25 cm) | Beam | 50MPa | Concrete Rectangular | 250 | 325 | 812.5 | 4525 | 0.37 | 899.46 | G300E | 2093782.14 | 16.43 | G300E | 955665.94 | 7.5
825 | Story16 | B63 | 50 MPa RC Beam (32.5 cm x 25 cm) | Beam | 50MPa | Concrete Rectangular | 250 | 325 | 812.5 | 6925 | 0.56 | 1376.53 | G300E | 3352959.09 | 26.31 | G300E | 930706.31 | 7.3
826 | Story16 | B64 | 50 MPa RC Beam (32.5 cm x 25 cm) | Beam | 50MPa | Concrete Rectangular | 250 | 325 | 812.5 | 4525 | 0.37 | 899.46 | G300E | 2062430.36 | 16.18 | G300E | 955665.94 | 7.5
827 | Story16 | B65 | 50 MPa RC Beam (32.5 cm x 25 cm) | Beam | 50MPa | Concrete Rectangular | 250 | 325 | 812.5 | 6925 | 0.56 | 1376.53 | G300E | 3327777.27 | 26.11 | G300E | 1306544.94 | 10.25
828 | Story16 | B66 | 50 MPa RC Beam (32.5 cm x 25 cm) | Beam | 50MPa | Concrete Rectangular | 250 | 325 | 812.5 | 4800 | 0.39 | 954.13 | G300E | 2346880 | 18.41 | G300E | 1103855.76 | 8.66
829 | Story16 | B67 | 50 MPa RC Beam (32.5 cm x 25 cm) | Beam | 50MPa | Concrete Rectangular | 250 | 325 | 812.5 | 6925 | 0.56 | 1376.53 | G300E | 3596483.7 | 28.22 | G300E | 1038614.29 | 8.15
830 | Story16 | B69 | 50 MPa RC Beam (32.5 cm x 25 cm) | Beam | 50MPa | Concrete Rectangular | 250 | 325 | 812.5 | 6925 | 0.56 | 1376.53 | G300E | 3602204.35 | 28.26 | G300E | 1038614.29 | 8.15
831 | Story16 | B7 | 50 MPa RC Beam (32.5 cm x 25 cm) | Beam | 50MPa | Concrete Rectangular | 250 | 325 | 812.5 | 6925 | 0.56 | 1376.53 | G300E | 3725650 | 29.23 | G300E | 930706.31 | 7.3
832 | Story16 | B70 | 50 MPa RC Beam (32.5 cm x 25 cm) | Beam | 50MPa | Concrete Rectangular | 250 | 325 | 812.5 | 4525 | 0.37 | 899.46 | G300E | 2286935 | 17.94 | G300E | 891954.88 | 7
833 | Story16 | B71 | 50 MPa RC Beam (32.5 cm x 25 cm) | Beam | 50MPa | Concrete Rectangular | 250 | 325 | 812.5 | 6925 | 0.56 | 1376.53 | G300E | 3139857.95 | 24.64 | G300E | 1306544.94 | 10.25
834 | Story16 | B72 | 50 MPa RC Beam (32.5 cm x 25 cm) | Beam | 50MPa | Concrete Rectangular | 250 | 325 | 812.5 | 4525 | 0.37 | 899.46 | G300E | 2061783.93 | 16.18 | G300E | 955665.94 | 7.5
835 | Story16 | B73 | 50 MPa RC Beam (32.5 cm x 25 cm) | Beam | 50MPa | Concrete Rectangular | 250 | 325 | 812.5 | 6925 | 0.56 | 1376.53 | G300E | 3204832.29 | 25.15 | G300E | 1542184.95 | 12.1
836 | Story16 | B74 | 50 MPa RC Beam (32.5 cm x 25 cm) | Beam | 50MPa | Concrete Rectangular | 250 | 325 | 812.5 | 4525 | 0.37 | 899.46 | G300E | 2090873.21 | 16.41 | G300E | 955665.94 | 7.5
837 | Story16 | B75 | 50 MPa RC Beam (32.5 cm x 25 cm) | Beam | 50MPa | Concrete Rectangular | 250 | 325 | 812.5 | 6925 | 0.56 | 1376.53 | G300E | 2984360.23 | 23.42 | G300E | 1888114.47 | 14.81
838 | Story16 | B76 | 50 MPa RC Beam (32.5 cm x 25 cm) | Beam | 50MPa | Concrete Rectangular | 250 | 325 | 812.5 | 6925 | 0.56 | 1376.53 | G300E | 3205960.23 | 25.16 | G300E | 1572082.65 | 12.34
839 | Story16 | B77 | 50 MPa RC Beam (32.5 cm x 25 cm) | Beam | 50MPa | Concrete Rectangular | 250 | 325 | 812.5 | 4525 | 0.37 | 899.46 | G300E | 1984535.71 | 15.57 | G300E | 955923.3 | 7.5
840 | Story16 | B78 | 50 MPa RC Beam (32.5 cm x 25 cm) | Beam | 50MPa | Concrete Rectangular | 250 | 325 | 812.5 | 6925 | 0.56 | 1376.53 | G300E | 3136395.45 | 24.61 | G300E | 930706.31 | 7.3
841 | Story16 | B79 | 50 MPa RC Beam (32.5 cm x 25 cm) | Beam | 50MPa | Concrete Rectangular | 250 | 325 | 812.5 | 4525 | 0.37 | 899.46 | G300E | 2141941.07 | 16.81 | G300E | 955665.94 | 7.5
842 | Story16 | B8 | 50 MPa RC Beam (32.5 cm x 25 cm) | Beam | 50MPa | Concrete Rectangular | 250 | 325 | 812.5 | 4525 | 0.37 | 899.46 | G300E | 1549489.29 | 12.16 | G300E | 920380.31 | 7.22
843 | Story16 | B80 | 50 MPa RC Beam (32.5 cm x 25 cm) | Beam | 50MPa | Concrete Rectangular | 250 | 325 | 812.5 | 6925 | 0.56 | 1376.53 | G300E | 3094215.91 | 24.28 | G300E | 1584489.26 | 12.43
844 | Story16 | B81 | 50 MPa RC Beam (32.5 cm x 25 cm) | Beam | 50MPa | Concrete Rectangular | 250 | 325 | 812.5 | 4525 | 0.37 | 899.46 | G300E | 2207876.79 | 17.32 | G300E | 955665.94 | 7.5
845 | Story16 | B82 | 50 MPa RC Beam (32.5 cm x 25 cm) | Beam | 50MPa | Concrete Rectangular | 250 | 325 | 812.5 | 6925 | 0.56 | 1376.53 | G300E | 3542137.5 | 27.79 | G300E | 1433713.13 | 11.25
846 | Story16 | B83 | 50 MPa RC Beam (32.5 cm x 25 cm) | Beam | 50MPa | Concrete Rectangular | 250 | 325 | 812.5 | 4525 | 0.37 | 899.46 | G300E | 1945103.57 | 15.26 | G300E | 955665.94 | 7.5
847 | Story16 | B84 | 50 MPa RC Beam (32.5 cm x 25 cm) | Beam | 50MPa | Concrete Rectangular | 250 | 325 | 812.5 | 6925 | 0.56 | 1376.53 | G300E | 3541822.73 | 27.79 | G300E | 1433713.13 | 11.25
848 | Story16 | B85 | 50 MPa RC Beam (32.5 cm x 25 cm) | Beam | 50MPa | Concrete Rectangular | 250 | 325 | 812.5 | 4525 | 0.37 | 899.46 | G300E | 2206907.14 | 17.32 | G300E | 955665.94 | 7.5
849 | Story16 | B86 | 50 MPa RC Beam (32.5 cm x 25 cm) | Beam | 50MPa | Concrete Rectangular | 250 | 325 | 812.5 | 6925 | 0.56 | 1376.53 | G300E | 3092956.82 | 24.27 | G300E | 1584489.26 | 12.43
850 | Story16 | B87 | 50 MPa RC Beam (32.5 cm x 25 cm) | Beam | 50MPa | Concrete Rectangular | 250 | 325 | 812.5 | 4525 | 0.37 | 899.46 | G300E | 2148728.57 | 16.86 | G300E | 955665.94 | 7.5
851 | Story16 | B88 | 50 MPa RC Beam (32.5 cm x 25 cm) | Beam | 50MPa | Concrete Rectangular | 250 | 325 | 812.5 | 6925 | 0.56 | 1376.53 | G300E | 3141431.82 | 24.65 | G300E | 930706.31 | 7.3
852 | Story16 | B89 | 50 MPa RC Beam (32.5 cm x 25 cm) | Beam | 50MPa | Concrete Rectangular | 250 | 325 | 812.5 | 4525 | 0.37 | 899.46 | G300E | 1934038.24 | 15.18 | G300E | 1232361.12 | 9.67
853 | Story16 | B9 | 50 MPa RC Beam (32.5 cm x 25 cm) | Beam | 50MPa | Concrete Rectangular | 250 | 325 | 812.5 | 6925 | 0.56 | 1376.53 | G300E | 3637513.64 | 28.54 | G300E | 930706.31 | 7.3
854 | Story16 | B90 | 50 MPa RC Beam (32.5 cm x 25 cm) | Beam | 50MPa | Concrete Rectangular | 250 | 325 | 812.5 | 6925 | 0.56 | 1376.53 | G300E | 3186608 | 25 | G300E | 1940641.92 | 15.23
855 | Story16 | B91 | 50 MPa RC Beam (32.5 cm x 25 cm) | Beam | 50MPa | Concrete Rectangular | 250 | 325 | 812.5 | 6925 | 0.56 | 1376.53 | G300E | 3351385.23 | 26.3 | G300E | 2382937.2 | 18.7
856 | Story16 | B92 | 50 MPa RC Beam (32.5 cm x 25 cm) | Beam | 50MPa | Concrete Rectangular | 250 | 325 | 812.5 | 4525 | 0.37 | 899.46 | G300E | 2045623.21 | 16.05 | G300E | 959135.56 | 7.53
857 | Story16 | B93 | 50 MPa RC Beam (32.5 cm x 25 cm) | Beam | 50MPa | Concrete Rectangular | 250 | 325 | 812.5 | 6925 | 0.56 | 1376.53 | G300E | 3645697.73 | 28.61 | G300E | 1435099.15 | 11.26
858 | Story16 | B94 | 50 MPa RC Beam (32.5 cm x 25 cm) | Beam | 50MPa | Concrete Rectangular | 250 | 325 | 812.5 | 4525 | 0.37 | 899.46 | G300E | 2212401.79 | 17.36 | G300E | 955665.94 | 7.5
859 | Story16 | B95 | 50 MPa RC Beam (32.5 cm x 25 cm) | Beam | 50MPa | Concrete Rectangular | 250 | 325 | 812.5 | 6925 | 0.56 | 1376.53 | G300E | 3612017.05 | 28.34 | G300E | 1433129.85 | 11.24
860 | Story16 | B96 | 50 MPa RC Beam (32.5 cm x 25 cm) | Beam | 50MPa | Concrete Rectangular | 250 | 325 | 812.5 | 4525 | 0.37 | 899.46 | G300E | 2323910.71 | 18.23 | G300E | 955665.94 | 7.5
861 | Story16 | B97 | 50 MPa RC Beam (32.5 cm x 25 cm) | Beam | 50MPa | Concrete Rectangular | 250 | 325 | 812.5 | 6925 | 0.56 | 1376.53 | G300E | 3726279.55 | 29.24 | G300E | 1431824.49 | 11.23
862 | Story16 | B98 | 50 MPa RC Beam (32.5 cm x 25 cm) | Beam | 50MPa | Concrete Rectangular | 250 | 325 | 812.5 | 4525 | 0.37 | 899.46 | G300E | 2223714.29 | 17.45 | G300E | 955665.94 | 7.5
863 | Story16 | B99 | 50 MPa RC Beam (32.5 cm x 25 cm) | Beam | 50MPa | Concrete Rectangular | 250 | 325 | 812.5 | 6925 | 0.56 | 1376.53 | G300E | 3637513.64 | 28.54 | G300E | 1431824.49 | 11.23
864 | Story17 | B1 | 50 MPa RC Beam (32.5 cm x 25 cm) | Beam | 50MPa | Concrete Rectangular | 250 | 325 | 812.5 | 6937.5 | 0.56 | 1379.01 | G300E | 3374778.41 | 26.48 | G300E | 1944499.89 | 15.26
865 | Story17 | B10 | 50 MPa RC Beam (32.5 cm x 25 cm) | Beam | 50MPa | Concrete Rectangular | 250 | 325 | 812.5 | 4537.5 | 0.37 | 901.95 | G300E | 1555066.07 | 12.2 | G300E | 1372649.17 | 10.77
866 | Story17 | B100 | 50 MPa RC Beam (32.5 cm x 25 cm) | Beam | 50MPa | Concrete Rectangular | 250 | 325 | 812.5 | 4537.5 | 0.37 | 901.95 | G300E | 2357231.25 | 18.5 | G300E | 958305.9 | 7.52
867 | Story17 | B101 | 50 MPa RC Beam (32.5 cm x 25 cm) | Beam | 50MPa | Concrete Rectangular | 250 | 325 | 812.5 | 6937.5 | 0.56 | 1379.01 | G300E | 2777838.07 | 21.8 | G300E | 1436872.77 | 11.27
868 | Story17 | B102 | 50 MPa RC Beam (32.5 cm x 25 cm) | Beam | 50MPa | Concrete Rectangular | 250 | 325 | 812.5 | 4537.5 | 0.37 | 901.95 | G300E | 2255137.5 | 17.69 | G300E | 958305.9 | 7.52
869 | Story17 | B103 | 50 MPa RC Beam (32.5 cm x 25 cm) | Beam | 50MPa | Concrete Rectangular | 250 | 325 | 812.5 | 6937.5 | 0.56 | 1379.01 | G300E | 2972403.41 | 23.32 | G300E | 1438597.6 | 11.29
870 | Story17 | B104 | 50 MPa RC Beam (32.5 cm x 25 cm) | Beam | 50MPa | Concrete Rectangular | 250 | 325 | 812.5 | 4537.5 | 0.37 | 901.95 | G300E | 2094380.36 | 16.43 | G300E | 964226.77 | 7.57
871 | Story17 | B105 | 50 MPa RC Beam (32.5 cm x 25 cm) | Beam | 50MPa | Concrete Rectangular | 250 | 325 | 812.5 | 6937.5 | 0.56 | 1379.01 | G300E | 3375724.43 | 26.49 | G300E | 2398590.8 | 18.82
872 | Story17 | B106 | 50 MPa RC Beam (32.5 cm x 25 cm) | Beam | 50MPa | Concrete Rectangular | 250 | 325 | 812.5 | 4537.5 | 0.37 | 901.95 | G300E | 2449601.79 | 19.22 | G300E | 1704724.65 | 13.38
873 | Story17 | B107 | 50 MPa RC Beam (32.5 cm x 25 cm) | Beam | 50MPa | Concrete Rectangular | 250 | 325 | 812.5 | 4537.5 | 0.37 | 901.95 | G300E | 2439230.36 | 19.14 | G300E | 2313073.76 | 18.15
874 | Story17 | B108 | 50 MPa RC Beam (32.5 cm x 25 cm) | Beam | 50MPa | Concrete Rectangular | 250 | 325 | 812.5 | 4537.5 | 0.37 | 901.95 | G300E | 2437609.82 | 19.13 | G300E | 1692084.47 | 13.28
875 | Story17 | B109 | 50 MPa RC Beam (32.5 cm x 25 cm) | Beam | 50MPa | Concrete Rectangular | 250 | 325 | 812.5 | 4537.5 | 0.37 | 901.95 | G300E | 2429507.14 | 19.06 | G300E | 1065261.26 | 8.36
876 | Story17 | B11 | 50 MPa RC Beam (32.5 cm x 25 cm) | Beam | 50MPa | Concrete Rectangular | 250 | 325 | 812.5 | 6937.5 | 0.56 | 1379.01 | G300E | 3476948.86 | 27.28 | G300E | 934855.17 | 7.34
877 | Story17 | B110 | 50 MPa RC Beam (32.5 cm x 25 cm) | Beam | 50MPa | Concrete Rectangular | 250 | 325 | 812.5 | 4537.5 | 0.37 | 901.95 | G300E | 2437933.93 | 19.13 | G300E | 1692084.47 | 13.28
878 | Story17 | B111 | 50 MPa RC Beam (32.5 cm x 25 cm) | Beam | 50MPa | Concrete Rectangular | 250 | 325 | 812.5 | 4537.5 | 0.37 | 901.95 | G300E | 2439230.36 | 19.14 | G300E | 2313073.76 | 18.15
879 | Story17 | B112 | 50 MPa RC Beam (32.5 cm x 25 cm) | Beam | 50MPa | Concrete Rectangular | 250 | 325 | 812.5 | 4537.5 | 0.37 | 901.95 | G300E | 2449277.68 | 19.22 | G300E | 1704724.65 | 13.38
880 | Story17 | B12 | 50 MPa RC Beam (32.5 cm x 25 cm) | Beam | 50MPa | Concrete Rectangular | 250 | 325 | 812.5 | 4537.5 | 0.37 | 901.95 | G300E | 1555714.29 | 12.21 | G300E | 1606654.53 | 12.61
881 | Story17 | B13 | 50 MPa RC Beam (32.5 cm x 25 cm) | Beam | 50MPa | Concrete Rectangular | 250 | 325 | 812.5 | 6937.5 | 0.56 | 1379.01 | G300E | 3496815.34 | 27.44 | G300E | 936570.78 | 7.35
882 | Story17 | B14 | 50 MPa RC Beam (32.5 cm x 25 cm) | Beam | 50MPa | Concrete Rectangular | 250 | 325 | 812.5 | 4537.5 | 0.37 | 901.95 | G300E | 1475659.82 | 11.58 | G300E | 1674001.64 | 13.13
883 | Story17 | B15 | 50 MPa RC Beam (32.5 cm x 25 cm) | Beam | 50MPa | Concrete Rectangular | 250 | 325 | 812.5 | 6937.5 | 0.56 | 1379.01 | G300E | 3373832.39 | 26.47 | G300E | 1944499.89 | 15.26
884 | Story17 | B16 | 50 MPa RC Beam (32.5 cm x 25 cm) | Beam | 50MPa | Concrete Rectangular | 250 | 325 | 812.5 | 6937.5 | 0.56 | 1379.01 | G300E | 3229406.25 | 25.34 | G300E | 1221107.85 | 9.58
885 | Story17 | B17 | 50 MPa RC Beam (32.5 cm x 25 cm) | Beam | 50MPa | Concrete Rectangular | 250 | 325 | 812.5 | 4537.5 | 0.37 | 901.95 | G300E | 1787126.79 | 14.02 | G300E | 871347.79 | 6.84
886 | Story17 | B18 | 50 MPa RC Beam (32.5 cm x 25 cm) | Beam | 50MPa | Concrete Rectangular | 250 | 325 | 812.5 | 6937.5 | 0.56 | 1379.01 | G300E | 3152778.41 | 24.74 | G300E | 932386.28 | 7.32
887 | Story17 | B19 | 50 MPa RC Beam (32.5 cm x 25 cm) | Beam | 50MPa | Concrete Rectangular | 250 | 325 | 812.5 | 4537.5 | 0.37 | 901.95 | G300E | 1896026.79 | 14.88 | G300E | 958305.9 | 7.52
888 | Story17 | B2 | 50 MPa RC Beam (32.5 cm x 25 cm) | Beam | 50MPa | Concrete Rectangular | 250 | 325 | 812.5 | 4537.5 | 0.37 | 901.95 | G300E | 1478252.68 | 11.6 | G300E | 1674001.64 | 13.13
889 | Story17 | B20 | 50 MPa RC Beam (32.5 cm x 25 cm) | Beam | 50MPa | Concrete Rectangular | 250 | 325 | 812.5 | 6937.5 | 0.56 | 1379.01 | G300E | 3127551.14 | 24.54 | G300E | 932386.28 | 7.32
890 | Story17 | B21 | 50 MPa RC Beam (32.5 cm x 25 cm) | Beam | 50MPa | Concrete Rectangular | 250 | 325 | 812.5 | 4537.5 | 0.37 | 901.95 | G300E | 1904129.46 | 14.94 | G300E | 866136.88 | 6.8
891 | Story17 | B22 | 50 MPa RC Beam (32.5 cm x 25 cm) | Beam | 50MPa | Concrete Rectangular | 250 | 325 | 812.5 | 6937.5 | 0.56 | 1379.01 | G300E | 3589525.57 | 28.16 | G300E | 932386.28 | 7.32
892 | Story17 | B23 | 50 MPa RC Beam (32.5 cm x 25 cm) | Beam | 50MPa | Concrete Rectangular | 250 | 325 | 812.5 | 4537.5 | 0.37 | 901.95 | G300E | 1350230.36 | 10.59 | G300E | 958305.9 | 7.52
893 | Story17 | B24 | 50 MPa RC Beam (32.5 cm x 25 cm) | Beam | 50MPa | Concrete Rectangular | 250 | 325 | 812.5 | 6937.5 | 0.56 | 1379.01 | G300E | 3589525.57 | 28.16 | G300E | 932386.28 | 7.32
894 | Story17 | B25 | 50 MPa RC Beam (32.5 cm x 25 cm) | Beam | 50MPa | Concrete Rectangular | 250 | 325 | 812.5 | 4537.5 | 0.37 | 901.95 | G300E | 1904129.46 | 14.94 | G300E | 866136.88 | 6.8
895 | Story17 | B26 | 50 MPa RC Beam (32.5 cm x 25 cm) | Beam | 50MPa | Concrete Rectangular | 250 | 325 | 812.5 | 6937.5 | 0.56 | 1379.01 | G300E | 3127551.14 | 24.54 | G300E | 932386.28 | 7.32
896 | Story17 | B27 | 50 MPa RC Beam (32.5 cm x 25 cm) | Beam | 50MPa | Concrete Rectangular | 250 | 325 | 812.5 | 4537.5 | 0.37 | 901.95 | G300E | 1896026.79 | 14.88 | G300E | 958305.9 | 7.52
897 | Story17 | B28 | 50 MPa RC Beam (32.5 cm x 25 cm) | Beam | 50MPa | Concrete Rectangular | 250 | 325 | 812.5 | 6937.5 | 0.56 | 1379.01 | G300E | 3152778.41 | 24.74 | G300E | 932386.28 | 7.32
898 | Story17 | B29 | 50 MPa RC Beam (32.5 cm x 25 cm) | Beam | 50MPa | Concrete Rectangular | 250 | 325 | 812.5 | 4537.5 | 0.37 | 901.95 | G300E | 1787126.79 | 14.02 | G300E | 871346.74 | 6.84
899 | Story17 | B3 | 50 MPa RC Beam (32.5 cm x 25 cm) | Beam | 50MPa | Concrete Rectangular | 250 | 325 | 812.5 | 6937.5 | 0.56 | 1379.01 | G300E | 3677505.68 | 28.86 | G300E | 936574.88 | 7.35
900 | Story17 | B30 | 50 MPa RC Beam (32.5 cm x 25 cm) | Beam | 50MPa | Concrete Rectangular | 250 | 325 | 812.5 | 6937.5 | 0.56 | 1379.01 | G300E | 3224676.14 | 25.3 | G300E | 1221107.85 | 9.58
901 | Story17 | B31 | 50 MPa RC Beam (32.5 cm x 25 cm) | Beam | 50MPa | Concrete Rectangular | 250 | 325 | 812.5 | 6937.5 | 0.56 | 1379.01 | G300E | 3124082.39 | 24.51 | G300E | 1762613.54 | 13.83
902 | Story17 | B32 | 50 MPa RC Beam (32.5 cm x 25 cm) | Beam | 50MPa | Concrete Rectangular | 250 | 325 | 812.5 | 4537.5 | 0.37 | 901.95 | G300E | 1744020.54 | 13.68 | G300E | 898889.69 | 7.05
903 | Story17 | B33 | 50 MPa RC Beam (32.5 cm x 25 cm) | Beam | 50MPa | Concrete Rectangular | 250 | 325 | 812.5 | 6937.5 | 0.56 | 1379.01 | G300E | 3369102.27 | 26.44 | G300E | 932386.28 | 7.32
904 | Story17 | B34 | 50 MPa RC Beam (32.5 cm x 25 cm) | Beam | 50MPa | Concrete Rectangular | 250 | 325 | 812.5 | 4537.5 | 0.37 | 901.95 | G300E | 1886303.57 | 14.8 | G300E | 958305.9 | 7.52
905 | Story17 | B35 | 50 MPa RC Beam (32.5 cm x 25 cm) | Beam | 50MPa | Concrete Rectangular | 250 | 325 | 812.5 | 6937.5 | 0.56 | 1379.01 | G300E | 3340406.25 | 26.21 | G300E | 932386.28 | 7.32
906 | Story17 | B36 | 50 MPa RC Beam (32.5 cm x 25 cm) | Beam | 50MPa | Concrete Rectangular | 250 | 325 | 812.5 | 4537.5 | 0.37 | 901.95 | G300E | 1921955.36 | 15.08 | G300E | 896859.89 | 7.04
907 | Story17 | B37 | 50 MPa RC Beam (32.5 cm x 25 cm) | Beam | 50MPa | Concrete Rectangular | 250 | 325 | 812.5 | 7200 | 0.58 | 1431.19 | G300E | 3781565.22 | 29.67 | G300E | 1079858.9 | 8.47
908 | Story17 | B38 | 50 MPa RC Beam (32.5 cm x 25 cm) | Beam | 50MPa | Concrete Rectangular | 250 | 325 | 812.5 | 4537.5 | 0.37 | 901.95 | G300E | 1315875 | 10.32 | G300E | 958305.9 | 7.52
909 | Story17 | B39 | 50 MPa RC Beam (32.5 cm x 25 cm) | Beam | 50MPa | Concrete Rectangular | 250 | 325 | 812.5 | 7200 | 0.58 | 1431.19 | G300E | 3781565.22 | 29.67 | G300E | 1079858.9 | 8.47
910 | Story17 | B4 | 50 MPa RC Beam (32.5 cm x 25 cm) | Beam | 50MPa | Concrete Rectangular | 250 | 325 | 812.5 | 4537.5 | 0.37 | 901.95 | G300E | 1466908.93 | 11.51 | G300E | 1606654.53 | 12.61
911 | Story17 | B40 | 50 MPa RC Beam (32.5 cm x 25 cm) | Beam | 50MPa | Concrete Rectangular | 250 | 325 | 812.5 | 4537.5 | 0.37 | 901.95 | G300E | 1921955.36 | 15.08 | G300E | 896859.89 | 7.04
912 | Story17 | B41 | 50 MPa RC Beam (32.5 cm x 25 cm) | Beam | 50MPa | Concrete Rectangular | 250 | 325 | 812.5 | 6937.5 | 0.56 | 1379.01 | G300E | 3149940.34 | 24.72 | G300E | 932386.28 | 7.32
913 | Story17 | B42 | 50 MPa RC Beam (32.5 cm x 25 cm) | Beam | 50MPa | Concrete Rectangular | 250 | 325 | 812.5 | 4537.5 | 0.37 | 901.95 | G300E | 1886303.57 | 14.8 | G300E | 958305.9 | 7.52
914 | Story17 | B43 | 50 MPa RC Beam (32.5 cm x 25 cm) | Beam | 50MPa | Concrete Rectangular | 250 | 325 | 812.5 | 6937.5 | 0.56 | 1379.01 | G300E | 3273869.32 | 25.69 | G300E | 932386.28 | 7.32
915 | Story17 | B44 | 50 MPa RC Beam (32.5 cm x 25 cm) | Beam | 50MPa | Concrete Rectangular | 250 | 325 | 812.5 | 4537.5 | 0.37 | 901.95 | G300E | 1744020.54 | 13.68 | G300E | 898885.48 | 7.05
916 | Story17 | B45 | 50 MPa RC Beam (32.5 cm x 25 cm) | Beam | 50MPa | Concrete Rectangular | 250 | 325 | 812.5 | 6937.5 | 0.56 | 1379.01 | G300E | 3116198.86 | 24.45 | G300E | 1762613.54 | 13.83
917 | Story17 | B46 | 50 MPa RC Beam (32.5 cm x 25 cm) | Beam | 50MPa | Concrete Rectangular | 250 | 325 | 812.5 | 6937.5 | 0.56 | 1379.01 | G300E | 2998892.05 | 23.53 | G300E | 1936431.74 | 15.19
918 | Story17 | B47 | 50 MPa RC Beam (32.5 cm x 25 cm) | Beam | 50MPa | Concrete Rectangular | 250 | 325 | 812.5 | 4537.5 | 0.37 | 901.95 | G300E | 1896999.11 | 14.88 | G300E | 958305.9 | 7.52
919 | Story17 | B48 | 50 MPa RC Beam (32.5 cm x 25 cm) | Beam | 50MPa | Concrete Rectangular | 250 | 325 | 812.5 | 6937.5 | 0.56 | 1379.01 | G300E | 3018443.18 | 23.68 | G300E | 932386.28 | 7.32
920 | Story17 | B49 | 50 MPa RC Beam (32.5 cm x 25 cm) | Beam | 50MPa | Concrete Rectangular | 250 | 325 | 812.5 | 4537.5 | 0.37 | 901.95 | G300E | 1967978.57 | 15.44 | G300E | 958305.9 | 7.52
921 | Story17 | B5 | 50 MPa RC Beam (32.5 cm x 25 cm) | Beam | 50MPa | Concrete Rectangular | 250 | 325 | 812.5 | 6937.5 | 0.56 | 1379.01 | G300E | 3654801.14 | 28.68 | G300E | 934857.22 | 7.34
922 | Story17 | B50 | 50 MPa RC Beam (32.5 cm x 25 cm) | Beam | 50MPa | Concrete Rectangular | 250 | 325 | 812.5 | 6937.5 | 0.56 | 1379.01 | G300E | 2669676.14 | 20.95 | G300E | 1936431.74 | 15.19
923 | Story17 | B51 | 50 MPa RC Beam (32.5 cm x 25 cm) | Beam | 50MPa | Concrete Rectangular | 250 | 325 | 812.5 | 4800 | 0.39 | 954.13 | G300E | 2264320 | 17.77 | G300E | 1103855.76 | 8.66
924 | Story17 | B55 | 50 MPa RC Beam (32.5 cm x 25 cm) | Beam | 50MPa | Concrete Rectangular | 250 | 325 | 812.5 | 4537.5 | 0.37 | 901.95 | G300E | 2142607.5 | 16.81 | G300E | 1043488.65 | 8.19
925 | Story17 | B56 | 50 MPa RC Beam (32.5 cm x 25 cm) | Beam | 50MPa | Concrete Rectangular | 250 | 325 | 812.5 | 6937.5 | 0.56 | 1379.01 | G300E | 2667468.75 | 20.93 | G300E | 1936431.74 | 15.19
926 | Story17 | B57 | 50 MPa RC Beam (32.5 cm x 25 cm) | Beam | 50MPa | Concrete Rectangular | 250 | 325 | 812.5 | 4537.5 | 0.37 | 901.95 | G300E | 1966033.93 | 15.43 | G300E | 958305.9 | 7.52
927 | Story17 | B58 | 50 MPa RC Beam (32.5 cm x 25 cm) | Beam | 50MPa | Concrete Rectangular | 250 | 325 | 812.5 | 6937.5 | 0.56 | 1379.01 | G300E | 3020019.89 | 23.7 | G300E | 932386.28 | 7.32
928 | Story17 | B59 | 50 MPa RC Beam (32.5 cm x 25 cm) | Beam | 50MPa | Concrete Rectangular | 250 | 325 | 812.5 | 4537.5 | 0.37 | 901.95 | G300E | 1896999.11 | 14.88 | G300E | 958305.9 | 7.52
929 | Story17 | B6 | 50 MPa RC Beam (32.5 cm x 25 cm) | Beam | 50MPa | Concrete Rectangular | 250 | 325 | 812.5 | 4537.5 | 0.37 | 901.95 | G300E | 1462371.43 | 11.47 | G300E | 1372649.17 | 10.77
930 | Story17 | B60 | 50 MPa RC Beam (32.5 cm x 25 cm) | Beam | 50MPa | Concrete Rectangular | 250 | 325 | 812.5 | 6937.5 | 0.56 | 1379.01 | G300E | 2991954.55 | 23.48 | G300E | 1936431.74 | 15.19
931 | Story17 | B61 | 50 MPa RC Beam (32.5 cm x 25 cm) | Beam | 50MPa | Concrete Rectangular | 250 | 325 | 812.5 | 6937.5 | 0.56 | 1379.01 | G300E | 3124082.39 | 24.51 | G300E | 1888119.22 | 14.81
932 | Story17 | B62 | 50 MPa RC Beam (32.5 cm x 25 cm) | Beam | 50MPa | Concrete Rectangular | 250 | 325 | 812.5 | 4537.5 | 0.37 | 901.95 | G300E | 2115447.32 | 16.6 | G300E | 958305.9 | 7.52
933 | Story17 | B63 | 50 MPa RC Beam (32.5 cm x 25 cm) | Beam | 50MPa | Concrete Rectangular | 250 | 325 | 812.5 | 6937.5 | 0.56 | 1379.01 | G300E | 3369102.27 | 26.44 | G300E | 932386.28 | 7.32
934 | Story17 | B64 | 50 MPa RC Beam (32.5 cm x 25 cm) | Beam | 50MPa | Concrete Rectangular | 250 | 325 | 812.5 | 4537.5 | 0.37 | 901.95 | G300E | 2100214.29 | 16.48 | G300E | 958305.9 | 7.52
935 | Story17 | B65 | 50 MPa RC Beam (32.5 cm x 25 cm) | Beam | 50MPa | Concrete Rectangular | 250 | 325 | 812.5 | 6937.5 | 0.56 | 1379.01 | G300E | 3340406.25 | 26.21 | G300E | 1185289.69 | 9.3
936 | Story17 | B66 | 50 MPa RC Beam (32.5 cm x 25 cm) | Beam | 50MPa | Concrete Rectangular | 250 | 325 | 812.5 | 4800 | 0.39 | 954.13 | G300E | 2404800 | 18.87 | G300E | 1103855.76 | 8.66
937 | Story17 | B67 | 50 MPa RC Beam (32.5 cm x 25 cm) | Beam | 50MPa | Concrete Rectangular | 250 | 325 | 812.5 | 6937.5 | 0.56 | 1379.01 | G300E | 3643695.65 | 28.59 | G300E | 1040489.04 | 8.16
938 | Story17 | B69 | 50 MPa RC Beam (32.5 cm x 25 cm) | Beam | 50MPa | Concrete Rectangular | 250 | 325 | 812.5 | 6937.5 | 0.56 | 1379.01 | G300E | 3648521.74 | 28.63 | G300E | 1040489.04 | 8.16
939 | Story17 | B7 | 50 MPa RC Beam (32.5 cm x 25 cm) | Beam | 50MPa | Concrete Rectangular | 250 | 325 | 812.5 | 6937.5 | 0.56 | 1379.01 | G300E | 3857880.68 | 30.27 | G300E | 932386.28 | 7.32
940 | Story17 | B70 | 50 MPa RC Beam (32.5 cm x 25 cm) | Beam | 50MPa | Concrete Rectangular | 250 | 325 | 812.5 | 4537.5 | 0.37 | 901.95 | G300E | 2334392.5 | 18.32 | G300E | 894418.84 | 7.02
941 | Story17 | B71 | 50 MPa RC Beam (32.5 cm x 25 cm) | Beam | 50MPa | Concrete Rectangular | 250 | 325 | 812.5 | 6937.5 | 0.56 | 1379.01 | G300E | 3153409.09 | 24.74 | G300E | 1185289.69 | 9.3
942 | Story17 | B72 | 50 MPa RC Beam (32.5 cm x 25 cm) | Beam | 50MPa | Concrete Rectangular | 250 | 325 | 812.5 | 4537.5 | 0.37 | 901.95 | G300E | 2098269.64 | 16.46 | G300E | 958305.9 | 7.52
943 | Story17 | B73 | 50 MPa RC Beam (32.5 cm x 25 cm) | Beam | 50MPa | Concrete Rectangular | 250 | 325 | 812.5 | 6937.5 | 0.56 | 1379.01 | G300E | 3219289.06 | 25.26 | G300E | 1544968.68 | 12.12
944 | Story17 | B74 | 50 MPa RC Beam (32.5 cm x 25 cm) | Beam | 50MPa | Concrete Rectangular | 250 | 325 | 812.5 | 4537.5 | 0.37 | 901.95 | G300E | 2112206.25 | 16.57 | G300E | 958305.9 | 7.52
945 | Story17 | B75 | 50 MPa RC Beam (32.5 cm x 25 cm) | Beam | 50MPa | Concrete Rectangular | 250 | 325 | 812.5 | 6937.5 | 0.56 | 1379.01 | G300E | 2998892.05 | 23.53 | G300E | 1903820.91 | 14.94
946 | Story17 | B76 | 50 MPa RC Beam (32.5 cm x 25 cm) | Beam | 50MPa | Concrete Rectangular | 250 | 325 | 812.5 | 6937.5 | 0.56 | 1379.01 | G300E | 3229090.91 | 25.34 | G300E | 1597624.89 | 12.54
947 | Story17 | B77 | 50 MPa RC Beam (32.5 cm x 25 cm) | Beam | 50MPa | Concrete Rectangular | 250 | 325 | 812.5 | 4537.5 | 0.37 | 901.95 | G300E | 2018215.18 | 15.84 | G300E | 960338.86 | 7.54
948 | Story17 | B78 | 50 MPa RC Beam (32.5 cm x 25 cm) | Beam | 50MPa | Concrete Rectangular | 250 | 325 | 812.5 | 6937.5 | 0.56 | 1379.01 | G300E | 3152778.41 | 24.74 | G300E | 932386.28 | 7.32
949 | Story17 | B79 | 50 MPa RC Beam (32.5 cm x 25 cm) | Beam | 50MPa | Concrete Rectangular | 250 | 325 | 812.5 | 4537.5 | 0.37 | 901.95 | G300E | 2184806.25 | 17.14 | G300E | 958305.9 | 7.52
950 | Story17 | B8 | 50 MPa RC Beam (32.5 cm x 25 cm) | Beam | 50MPa | Concrete Rectangular | 250 | 325 | 812.5 | 4537.5 | 0.37 | 901.95 | G300E | 1553769.64 | 12.19 | G300E | 942369.23 | 7.39
951 | Story17 | B80 | 50 MPa RC Beam (32.5 cm x 25 cm) | Beam | 50MPa | Concrete Rectangular | 250 | 325 | 812.5 | 6937.5 | 0.56 | 1379.01 | G300E | 3127551.14 | 24.54 | G300E | 1600593.67 | 12.56
952 | Story17 | B81 | 50 MPa RC Beam (32.5 cm x 25 cm) | Beam | 50MPa | Concrete Rectangular | 250 | 325 | 812.5 | 4537.5 | 0.37 | 901.95 | G300E | 2236339.29 | 17.55 | G300E | 958305.9 | 7.52
953 | Story17 | B82 | 50 MPa RC Beam (32.5 cm x 25 cm) | Beam | 50MPa | Concrete Rectangular | 250 | 325 | 812.5 | 6937.5 | 0.56 | 1379.01 | G300E | 3589525.57 | 28.16 | G300E | 1566536.85 | 12.29
954 | Story17 | B83 | 50 MPa RC Beam (32.5 cm x 25 cm) | Beam | 50MPa | Concrete Rectangular | 250 | 325 | 812.5 | 4537.5 | 0.37 | 901.95 | G300E | 2139107.14 | 16.78 | G300E | 958305.9 | 7.52
955 | Story17 | B84 | 50 MPa RC Beam (32.5 cm x 25 cm) | Beam | 50MPa | Concrete Rectangular | 250 | 325 | 812.5 | 6937.5 | 0.56 | 1379.01 | G300E | 3588894.89 | 28.16 | G300E | 1565590.83 | 12.28
956 | Story17 | B85 | 50 MPa RC Beam (32.5 cm x 25 cm) | Beam | 50MPa | Concrete Rectangular | 250 | 325 | 812.5 | 4537.5 | 0.37 | 901.95 | G300E | 2235366.96 | 17.54 | G300E | 958305.9 | 7.52
957 | Story17 | B86 | 50 MPa RC Beam (32.5 cm x 25 cm) | Beam | 50MPa | Concrete Rectangular | 250 | 325 | 812.5 | 6937.5 | 0.56 | 1379.01 | G300E | 3125974.43 | 24.53 | G300E | 1600593.67 | 12.56
958 | Story17 | B87 | 50 MPa RC Beam (32.5 cm x 25 cm) | Beam | 50MPa | Concrete Rectangular | 250 | 325 | 812.5 | 4537.5 | 0.37 | 901.95 | G300E | 2193233.04 | 17.21 | G300E | 958305.9 | 7.52
959 | Story17 | B88 | 50 MPa RC Beam (32.5 cm x 25 cm) | Beam | 50MPa | Concrete Rectangular | 250 | 325 | 812.5 | 6937.5 | 0.56 | 1379.01 | G300E | 3157193.18 | 24.77 | G300E | 932386.28 | 7.32
960 | Story17 | B89 | 50 MPa RC Beam (32.5 cm x 25 cm) | Beam | 50MPa | Concrete Rectangular | 250 | 325 | 812.5 | 4537.5 | 0.37 | 901.95 | G300E | 1890802.94 | 14.84 | G300E | 1239178.91 | 9.72
961 | Story17 | B9 | 50 MPa RC Beam (32.5 cm x 25 cm) | Beam | 50MPa | Concrete Rectangular | 250 | 325 | 812.5 | 6937.5 | 0.56 | 1379.01 | G300E | 3680028.41 | 28.87 | G300E | 932386.28 | 7.32
962 | Story17 | B90 | 50 MPa RC Beam (32.5 cm x 25 cm) | Beam | 50MPa | Concrete Rectangular | 250 | 325 | 812.5 | 6937.5 | 0.56 | 1379.01 | G300E | 3207900 | 25.17 | G300E | 1849517.38 | 14.51
963 | Story17 | B91 | 50 MPa RC Beam (32.5 cm x 25 cm) | Beam | 50MPa | Concrete Rectangular | 250 | 325 | 812.5 | 6937.5 | 0.56 | 1379.01 | G300E | 3374778.41 | 26.48 | G300E | 2398590.8 | 18.82
964 | Story17 | B92 | 50 MPa RC Beam (32.5 cm x 25 cm) | Beam | 50MPa | Concrete Rectangular | 250 | 325 | 812.5 | 4537.5 | 0.37 | 901.95 | G300E | 2094380.36 | 16.43 | G300E | 963523.14 | 7.56
965 | Story17 | B93 | 50 MPa RC Beam (32.5 cm x 25 cm) | Beam | 50MPa | Concrete Rectangular | 250 | 325 | 812.5 | 6937.5 | 0.56 | 1379.01 | G300E | 2973980.11 | 23.33 | G300E | 1438593.5 | 11.29
966 | Story17 | B94 | 50 MPa RC Beam (32.5 cm x 25 cm) | Beam | 50MPa | Concrete Rectangular | 250 | 325 | 812.5 | 4537.5 | 0.37 | 901.95 | G300E | 2256758.04 | 17.71 | G300E | 958305.9 | 7.52
967 | Story17 | B95 | 50 MPa RC Beam (32.5 cm x 25 cm) | Beam | 50MPa | Concrete Rectangular | 250 | 325 | 812.5 | 6937.5 | 0.56 | 1379.01 | G300E | 2955690.34 | 23.19 | G300E | 1436876.87 | 11.27
968 | Story17 | B96 | 50 MPa RC Beam (32.5 cm x 25 cm) | Beam | 50MPa | Concrete Rectangular | 250 | 325 | 812.5 | 4537.5 | 0.37 | 901.95 | G300E | 2357231.25 | 18.5 | G300E | 958305.9 | 7.52
969 | Story17 | B97 | 50 MPa RC Beam (32.5 cm x 25 cm) | Beam | 50MPa | Concrete Rectangular | 250 | 325 | 812.5 | 6937.5 | 0.56 | 1379.01 | G300E | 3858196.02 | 30.27 | G300E | 1434409.01 | 11.25
970 | Story17 | B98 | 50 MPa RC Beam (32.5 cm x 25 cm) | Beam | 50MPa | Concrete Rectangular | 250 | 325 | 812.5 | 4537.5 | 0.37 | 901.95 | G300E | 2239580.36 | 17.57 | G300E | 958305.9 | 7.52
971 | Story17 | B99 | 50 MPa RC Beam (32.5 cm x 25 cm) | Beam | 50MPa | Concrete Rectangular | 250 | 325 | 812.5 | 6937.5 | 0.56 | 1379.01 | G300E | 3680343.75 | 28.88 | G300E | 1434409.01 | 11.25
972 | Story18 | B1 | 50 MPa RC Beam (32.5 cm x 25 cm) | Beam | 50MPa | Concrete Rectangular | 250 | 325 | 812.5 | 6937.5 | 0.56 | 1379.01 | G300E | 3384553.98 | 26.56 | G300E | 1946391.94 | 15.27
973 | Story18 | B10 | 50 MPa RC Beam (32.5 cm x 25 cm) | Beam | 50MPa | Concrete Rectangular | 250 | 325 | 812.5 | 4537.5 | 0.37 | 901.95 | G300E | 1554417.86 | 12.2 | G300E | 1372649.17 | 10.77
974 | Story18 | B100 | 50 MPa RC Beam (32.5 cm x 25 cm) | Beam | 50MPa | Concrete Rectangular | 250 | 325 | 812.5 | 4537.5 | 0.37 | 901.95 | G300E | 2374733.04 | 18.63 | G300E | 958305.9 | 7.52
975 | Story18 | B101 | 50 MPa RC Beam (32.5 cm x 25 cm) | Beam | 50MPa | Concrete Rectangular | 250 | 325 | 812.5 | 6937.5 | 0.56 | 1379.01 | G300E | 2779414.77 | 21.81 | G300E | 1438945.19 | 11.29
976 | Story18 | B102 | 50 MPa RC Beam (32.5 cm x 25 cm) | Beam | 50MPa | Concrete Rectangular | 250 | 325 | 812.5 | 4537.5 | 0.37 | 901.95 | G300E | 2268425.89 | 17.8 | G300E | 958305.9 | 7.52
977 | Story18 | B103 | 50 MPa RC Beam (32.5 cm x 25 cm) | Beam | 50MPa | Concrete Rectangular | 250 | 325 | 812.5 | 6937.5 | 0.56 | 1379.01 | G300E | 2968303.98 | 23.29 | G300E | 1438615.03 | 11.29
978 | Story18 | B104 | 50 MPa RC Beam (32.5 cm x 25 cm) | Beam | 50MPa | Concrete Rectangular | 250 | 325 | 812.5 | 4537.5 | 0.37 | 901.95 | G300E | 2122901.79 | 16.66 | G300E | 964898.81 | 7.57
979 | Story18 | B105 | 50 MPa RC Beam (32.5 cm x 25 cm) | Beam | 50MPa | Concrete Rectangular | 250 | 325 | 812.5 | 6937.5 | 0.56 | 1379.01 | G300E | 3382977.27 | 26.54 | G300E | 2540178.87 | 19.93
980 | Story18 | B106 | 50 MPa RC Beam (32.5 cm x 25 cm) | Beam | 50MPa | Concrete Rectangular | 250 | 325 | 812.5 | 4537.5 | 0.37 | 901.95 | G300E | 2466131.25 | 19.35 | G300E | 1705696.97 | 13.38
981 | Story18 | B107 | 50 MPa RC Beam (32.5 cm x 25 cm) | Beam | 50MPa | Concrete Rectangular | 250 | 325 | 812.5 | 4537.5 | 0.37 | 901.95 | G300E | 2456732.14 | 19.28 | G300E | 2315018.4 | 18.16
982 | Story18 | B108 | 50 MPa RC Beam (32.5 cm x 25 cm) | Beam | 50MPa | Concrete Rectangular | 250 | 325 | 812.5 | 4537.5 | 0.37 | 901.95 | G300E | 2457704.46 | 19.28 | G300E | 1950073.76 | 15.3
983 | Story18 | B109 | 50 MPa RC Beam (32.5 cm x 25 cm) | Beam | 50MPa | Concrete Rectangular | 250 | 325 | 812.5 | 4537.5 | 0.37 | 901.95 | G300E | 2450898.21 | 19.23 | G300E | 1321305.9 | 10.37
984 | Story18 | B11 | 50 MPa RC Beam (32.5 cm x 25 cm) | Beam | 50MPa | Concrete Rectangular | 250 | 325 | 812.5 | 6937.5 | 0.56 | 1379.01 | G300E | 3479471.59 | 27.3 | G300E | 1437058.27 | 11.28
985 | Story18 | B110 | 50 MPa RC Beam (32.5 cm x 25 cm) | Beam | 50MPa | Concrete Rectangular | 250 | 325 | 812.5 | 4537.5 | 0.37 | 901.95 | G300E | 2458028.57 | 19.29 | G300E | 1950073.76 | 15.3
986 | Story18 | B111 | 50 MPa RC Beam (32.5 cm x 25 cm) | Beam | 50MPa | Concrete Rectangular | 250 | 325 | 812.5 | 4537.5 | 0.37 | 901.95 | G300E | 2456408.04 | 19.27 | G300E | 2315018.4 | 18.16
987 | Story18 | B112 | 50 MPa RC Beam (32.5 cm x 25 cm) | Beam | 50MPa | Concrete Rectangular | 250 | 325 | 812.5 | 4537.5 | 0.37 | 901.95 | G300E | 2466131.25 | 19.35 | G300E | 1705696.97 | 13.38
988 | Story18 | B12 | 50 MPa RC Beam (32.5 cm x 25 cm) | Beam | 50MPa | Concrete Rectangular | 250 | 325 | 812.5 | 4537.5 | 0.37 | 901.95 | G300E | 1463019.64 | 11.48 | G300E | 1608599.17 | 12.62
989 | Story18 | B13 | 50 MPa RC Beam (32.5 cm x 25 cm) | Beam | 50MPa | Concrete Rectangular | 250 | 325 | 812.5 | 6937.5 | 0.56 | 1379.01 | G300E | 3491769.89 | 27.4 | G300E | 936589.23 | 7.35
990 | Story18 | B14 | 50 MPa RC Beam (32.5 cm x 25 cm) | Beam | 50MPa | Concrete Rectangular | 250 | 325 | 812.5 | 4537.5 | 0.37 | 901.95 | G300E | 1476308.04 | 11.58 | G300E | 1674973.97 | 13.14
991 | Story18 | B15 | 50 MPa RC Beam (32.5 cm x 25 cm) | Beam | 50MPa | Concrete Rectangular | 250 | 325 | 812.5 | 6937.5 | 0.56 | 1379.01 | G300E | 3381400.57 | 26.53 | G300E | 1946391.94 | 15.27
992 | Story18 | B16 | 50 MPa RC Beam (32.5 cm x 25 cm) | Beam | 50MPa | Concrete Rectangular | 250 | 325 | 812.5 | 6937.5 | 0.56 | 1379.01 | G300E | 3242335.23 | 25.44 | G300E | 1228676.03 | 9.64
993 | Story18 | B17 | 50 MPa RC Beam (32.5 cm x 25 cm) | Beam | 50MPa | Concrete Rectangular | 250 | 325 | 812.5 | 4537.5 | 0.37 | 901.95 | G300E | 1800415.18 | 14.13 | G300E | 872015.62 | 6.84
994 | Story18 | B18 | 50 MPa RC Beam (32.5 cm x 25 cm) | Beam | 50MPa | Concrete Rectangular | 250 | 325 | 812.5 | 6937.5 | 0.56 | 1379.01 | G300E | 3148048.3 | 24.7 | G300E | 932386.28 | 7.32
995 | Story18 | B19 | 50 MPa RC Beam (32.5 cm x 25 cm) | Beam | 50MPa | Concrete Rectangular | 250 | 325 | 812.5 | 4537.5 | 0.37 | 901.95 | G300E | 1900240.18 | 14.91 | G300E | 958305.9 | 7.52
996 | Story18 | B2 | 50 MPa RC Beam (32.5 cm x 25 cm) | Beam | 50MPa | Concrete Rectangular | 250 | 325 | 812.5 | 4537.5 | 0.37 | 901.95 | G300E | 1478252.68 | 11.6 | G300E | 1674973.97 | 13.14
997 | Story18 | B20 | 50 MPa RC Beam (32.5 cm x 25 cm) | Beam | 50MPa | Concrete Rectangular | 250 | 325 | 812.5 | 6937.5 | 0.56 | 1379.01 | G300E | 3132281.25 | 24.58 | G300E | 932386.28 | 7.32
998 | Story18 | B21 | 50 MPa RC Beam (32.5 cm x 25 cm) | Beam | 50MPa | Concrete Rectangular | 250 | 325 | 812.5 | 4537.5 | 0.37 | 901.95 | G300E | 1908666.96 | 14.98 | G300E | 896859.89 | 7.04
999 | Story18 | B22 | 50 MPa RC Beam (32.5 cm x 25 cm) | Beam | 50MPa | Concrete Rectangular | 250 | 325 | 812.5 | 6937.5 | 0.56 | 1379.01 | G300E | 3607500 | 28.31 | G300E | 932386.28 | 7.32
1000 | Story18 | B23 | 50 MPa RC Beam (32.5 cm x 25 cm) | Beam | 50MPa | Concrete Rectangular | 250 | 325 | 812.5 | 4537.5 | 0.37 | 901.95 | G300E | 1351526.79 | 10.6 | G300E | 958305.9 | 7.52
1001 | Story18 | B24 | 50 MPa RC Beam (32.5 cm x 25 cm) | Beam | 50MPa | Concrete Rectangular | 250 | 325 | 812.5 | 6937.5 | 0.56 | 1379.01 | G300E | 3607500 | 28.31 | G300E | 932386.28 | 7.32
1002 | Story18 | B25 | 50 MPa RC Beam (32.5 cm x 25 cm) | Beam | 50MPa | Concrete Rectangular | 250 | 325 | 812.5 | 4537.5 | 0.37 | 901.95 | G300E | 1908666.96 | 14.98 | G300E | 896859.89 | 7.04
1003 | Story18 | B26 | 50 MPa RC Beam (32.5 cm x 25 cm) | Beam | 50MPa | Concrete Rectangular | 250 | 325 | 812.5 | 6937.5 | 0.56 | 1379.01 | G300E | 3132281.25 | 24.58 | G300E | 932386.28 | 7.32
1004 | Story18 | B27 | 50 MPa RC Beam (32.5 cm x 25 cm) | Beam | 50MPa | Concrete Rectangular | 250 | 325 | 812.5 | 4537.5 | 0.37 | 901.95 | G300E | 1900240.18 | 14.91 | G300E | 958305.9 | 7.52
1005 | Story18 | B28 | 50 MPa RC Beam (32.5 cm x 25 cm) | Beam | 50MPa | Concrete Rectangular | 250 | 325 | 812.5 | 6937.5 | 0.56 | 1379.01 | G300E | 3148048.3 | 24.7 | G300E | 932386.28 | 7.32
1006 | Story18 | B29 | 50 MPa RC Beam (32.5 cm x 25 cm) | Beam | 50MPa | Concrete Rectangular | 250 | 325 | 812.5 | 4537.5 | 0.37 | 901.95 | G300E | 1800415.18 | 14.13 | G300E | 872013.51 | 6.84
1007 | Story18 | B3 | 50 MPa RC Beam (32.5 cm x 25 cm) | Beam | 50MPa | Concrete Rectangular | 250 | 325 | 812.5 | 6937.5 | 0.56 | 1379.01 | G300E | 3675298.3 | 28.84 | G300E | 936593.32 | 7.35
1008 | Story18 | B30 | 50 MPa RC Beam (32.5 cm x 25 cm) | Beam | 50MPa | Concrete Rectangular | 250 | 325 | 812.5 | 6937.5 | 0.56 | 1379.01 | G300E | 3234451.7 | 25.38 | G300E | 1228676.03 | 9.64
1009 | Story18 | B31 | 50 MPa RC Beam (32.5 cm x 25 cm) | Beam | 50MPa | Concrete Rectangular | 250 | 325 | 812.5 | 6937.5 | 0.56 | 1379.01 | G300E | 3134173.3 | 24.59 | G300E | 1890011.27 | 14.83
1010 | Story18 | B32 | 50 MPa RC Beam (32.5 cm x 25 cm) | Beam | 50MPa | Concrete Rectangular | 250 | 325 | 812.5 | 4537.5 | 0.37 | 901.95 | G300E | 1849355.36 | 14.51 | G300E | 899562.78 | 7.06
1011 | Story18 | B33 | 50 MPa RC Beam (32.5 cm x 25 cm) | Beam | 50MPa | Concrete Rectangular | 250 | 325 | 812.5 | 6937.5 | 0.56 | 1379.01 | G300E | 3455821.02 | 27.12 | G300E | 932386.28 | 7.32
1012 | Story18 | B34 | 50 MPa RC Beam (32.5 cm x 25 cm) | Beam | 50MPa | Concrete Rectangular | 250 | 325 | 812.5 | 4537.5 | 0.37 | 901.95 | G300E | 1908342.86 | 14.97 | G300E | 958305.9 | 7.52
1013 | Story18 | B35 | 50 MPa RC Beam (32.5 cm x 25 cm) | Beam | 50MPa | Concrete Rectangular | 250 | 325 | 812.5 | 6937.5 | 0.56 | 1379.01 | G300E | 3330630.68 | 26.13 | G300E | 932386.28 | 7.32
1014 | Story18 | B36 | 50 MPa RC Beam (32.5 cm x 25 cm) | Beam | 50MPa | Concrete Rectangular | 250 | 325 | 812.5 | 4537.5 | 0.37 | 901.95 | G300E | 2017566.96 | 15.83 | G300E | 927582.89 | 7.28
1015 | Story18 | B37 | 50 MPa RC Beam (32.5 cm x 25 cm) | Beam | 50MPa | Concrete Rectangular | 250 | 325 | 812.5 | 7200 | 0.58 | 1431.19 | G300E | 3986295.65 | 31.28 | G300E | 1453632.81 | 11.41
1016 | Story18 | B38 | 50 MPa RC Beam (32.5 cm x 25 cm) | Beam | 50MPa | Concrete Rectangular | 250 | 325 | 812.5 | 4537.5 | 0.37 | 901.95 | G300E | 1320412.5 | 10.36 | G300E | 958305.9 | 7.52
1017 | Story18 | B39 | 50 MPa RC Beam (32.5 cm x 25 cm) | Beam | 50MPa | Concrete Rectangular | 250 | 325 | 812.5 | 7200 | 0.58 | 1431.19 | G300E | 3810052.17 | 29.9 | G300E | 1453632.81 | 11.41
1018 | Story18 | B4 | 50 MPa RC Beam (32.5 cm x 25 cm) | Beam | 50MPa | Concrete Rectangular | 250 | 325 | 812.5 | 4537.5 | 0.37 | 901.95 | G300E | 1466260.71 | 11.5 | G300E | 1608599.17 | 12.62
1019 | Story18 | B40 | 50 MPa RC Beam (32.5 cm x 25 cm) | Beam | 50MPa | Concrete Rectangular | 250 | 325 | 812.5 | 4537.5 | 0.37 | 901.95 | G300E | 2017566.96 | 15.83 | G300E | 927582.89 | 7.28
1020 | Story18 | B41 | 50 MPa RC Beam (32.5 cm x 25 cm) | Beam | 50MPa | Concrete Rectangular | 250 | 325 | 812.5 | 6937.5 | 0.56 | 1379.01 | G300E | 3140795.45 | 24.64 | G300E | 932386.28 | 7.32
1021 | Story18 | B42 | 50 MPa RC Beam (32.5 cm x 25 cm) | Beam | 50MPa | Concrete Rectangular | 250 | 325 | 812.5 | 4537.5 | 0.37 | 901.95 | G300E | 1908342.86 | 14.97 | G300E | 958305.9 | 7.52
1022 | Story18 | B43 | 50 MPa RC Beam (32.5 cm x 25 cm) | Beam | 50MPa | Concrete Rectangular | 250 | 325 | 812.5 | 6937.5 | 0.56 | 1379.01 | G300E | 3268823.86 | 25.65 | G300E | 932386.28 | 7.32
1023 | Story18 | B44 | 50 MPa RC Beam (32.5 cm x 25 cm) | Beam | 50MPa | Concrete Rectangular | 250 | 325 | 812.5 | 4537.5 | 0.37 | 901.95 | G300E | 1849355.36 | 14.51 | G300E | 899558.56 | 7.06
1024 | Story18 | B45 | 50 MPa RC Beam (32.5 cm x 25 cm) | Beam | 50MPa | Concrete Rectangular | 250 | 325 | 812.5 | 6937.5 | 0.56 | 1379.01 | G300E | 3120298.3 | 24.48 | G300E | 1890011.27 | 14.83
1025 | Story18 | B46 | 50 MPa RC Beam (32.5 cm x 25 cm) | Beam | 50MPa | Concrete Rectangular | 250 | 325 | 812.5 | 6937.5 | 0.56 | 1379.01 | G300E | 3002045.45 | 23.56 | G300E | 1936431.74 | 15.19
1026 | Story18 | B47 | 50 MPa RC Beam (32.5 cm x 25 cm) | Beam | 50MPa | Concrete Rectangular | 250 | 325 | 812.5 | 4537.5 | 0.37 | 901.95 | G300E | 2007195.54 | 15.75 | G300E | 958305.9 | 7.52
1027 | Story18 | B48 | 50 MPa RC Beam (32.5 cm x 25 cm) | Beam | 50MPa | Concrete Rectangular | 250 | 325 | 812.5 | 6937.5 | 0.56 | 1379.01 | G300E | 3014028.41 | 23.65 | G300E | 932386.28 | 7.32
1028 | Story18 | B49 | 50 MPa RC Beam (32.5 cm x 25 cm) | Beam | 50MPa | Concrete Rectangular | 250 | 325 | 812.5 | 4537.5 | 0.37 | 901.95 | G300E | 1998120.54 | 15.68 | G300E | 958305.9 | 7.52
1029 | Story18 | B5 | 50 MPa RC Beam (32.5 cm x 25 cm) | Beam | 50MPa | Concrete Rectangular | 250 | 325 | 812.5 | 6937.5 | 0.56 | 1379.01 | G300E | 3657323.86 | 28.7 | G300E | 1437060.32 | 11.28
1030 | Story18 | B50 | 50 MPa RC Beam (32.5 cm x 25 cm) | Beam | 50MPa | Concrete Rectangular | 250 | 325 | 812.5 | 6937.5 | 0.56 | 1379.01 | G300E | 2640664.77 | 20.72 | G300E | 1943053.9 | 15.25
1031 | Story18 | B51 | 50 MPa RC Beam (32.5 cm x 25 cm) | Beam | 50MPa | Concrete Rectangular | 250 | 325 | 812.5 | 4800 | 0.39 | 954.13 | G300E | 2407680 | 18.89 | G300E | 1103855.76 | 8.66
1032 | Story18 | B55 | 50 MPa RC Beam (32.5 cm x 25 cm) | Beam | 50MPa | Concrete Rectangular | 250 | 325 | 812.5 | 4537.5 | 0.37 | 901.95 | G300E | 2278127.5 | 17.88 | G300E | 1043488.65 | 8.19
1033 | Story18 | B56 | 50 MPa RC Beam (32.5 cm x 25 cm) | Beam | 50MPa | Concrete Rectangular | 250 | 325 | 812.5 | 6937.5 | 0.56 | 1379.01 | G300E | 2639088.07 | 20.71 | G300E | 1938323.78 | 15.21
1034 | Story18 | B57 | 50 MPa RC Beam (32.5 cm x 25 cm) | Beam | 50MPa | Concrete Rectangular | 250 | 325 | 812.5 | 4537.5 | 0.37 | 901.95 | G300E | 1995527.68 | 15.66 | G300E | 958305.9 | 7.52
1035 | Story18 | B58 | 50 MPa RC Beam (32.5 cm x 25 cm) | Beam | 50MPa | Concrete Rectangular | 250 | 325 | 812.5 | 6937.5 | 0.56 | 1379.01 | G300E | 3014659.09 | 23.65 | G300E | 932386.28 | 7.32
1036 | Story18 | B59 | 50 MPa RC Beam (32.5 cm x 25 cm) | Beam | 50MPa | Concrete Rectangular | 250 | 325 | 812.5 | 4537.5 | 0.37 | 901.95 | G300E | 2007195.54 | 15.75 | G300E | 958305.9 | 7.52
1037 | Story18 | B6 | 50 MPa RC Beam (32.5 cm x 25 cm) | Beam | 50MPa | Concrete Rectangular | 250 | 325 | 812.5 | 4537.5 | 0.37 | 901.95 | G300E | 1462371.43 | 11.47 | G300E | 1372649.17 | 10.77
1038 | Story18 | B60 | 50 MPa RC Beam (32.5 cm x 25 cm) | Beam | 50MPa | Concrete Rectangular | 250 | 325 | 812.5 | 6937.5 | 0.56 | 1379.01 | G300E | 2990062.5 | 23.46 | G300E | 1936431.74 | 15.19
1039 | Story18 | B61 | 50 MPa RC Beam (32.5 cm x 25 cm) | Beam | 50MPa | Concrete Rectangular | 250 | 325 | 812.5 | 6937.5 | 0.56 | 1379.01 | G300E | 3133857.95 | 24.59 | G300E | 1890011.27 | 14.83
1040 | Story18 | B62 | 50 MPa RC Beam (32.5 cm x 25 cm) | Beam | 50MPa | Concrete Rectangular | 250 | 325 | 812.5 | 4537.5 | 0.37 | 901.95 | G300E | 2132625 | 16.73 | G300E | 958305.9 | 7.52
1041 | Story18 | B63 | 50 MPa RC Beam (32.5 cm x 25 cm) | Beam | 50MPa | Concrete Rectangular | 250 | 325 | 812.5 | 6937.5 | 0.56 | 1379.01 | G300E | 3455821.02 | 27.12 | G300E | 1308903.33 | 10.27
1042 | Story18 | B64 | 50 MPa RC Beam (32.5 cm x 25 cm) | Beam | 50MPa | Concrete Rectangular | 250 | 325 | 812.5 | 4537.5 | 0.37 | 901.95 | G300E | 2132949.11 | 16.74 | G300E | 958305.9 | 7.52
1043 | Story18 | B65 | 50 MPa RC Beam (32.5 cm x 25 cm) | Beam | 50MPa | Concrete Rectangular | 250 | 325 | 812.5 | 6937.5 | 0.56 | 1379.01 | G300E | 3330630.68 | 26.13 | G300E | 1193803.9 | 9.37
1044 | Story18 | B66 | 50 MPa RC Beam (32.5 cm x 25 cm) | Beam | 50MPa | Concrete Rectangular | 250 | 325 | 812.5 | 4800 | 0.39 | 954.13 | G300E | 2467520 | 19.36 | G300E | 1103855.76 | 8.66
1045 | Story18 | B67 | 50 MPa RC Beam (32.5 cm x 25 cm) | Beam | 50MPa | Concrete Rectangular | 250 | 325 | 812.5 | 6937.5 | 0.56 | 1379.01 | G300E | 3840961.96 | 30.14 | G300E | 1520684.69 | 11.93
1046 | Story18 | B69 | 50 MPa RC Beam (32.5 cm x 25 cm) | Beam | 50MPa | Concrete Rectangular | 250 | 325 | 812.5 | 6937.5 | 0.56 | 1379.01 | G300E | 3675366.85 | 28.84 | G300E | 1520684.69 | 11.93
1047 | Story18 | B7 | 50 MPa RC Beam (32.5 cm x 25 cm) | Beam | 50MPa | Concrete Rectangular | 250 | 325 | 812.5 | 6937.5 | 0.56 | 1379.01 | G300E | 3861980.11 | 30.3 | G300E | 932386.28 | 7.32
1048 | Story18 | B70 | 50 MPa RC Beam (32.5 cm x 25 cm) | Beam | 50MPa | Concrete Rectangular | 250 | 325 | 812.5 | 4537.5 | 0.37 | 901.95 | G300E | 2383397.5 | 18.7 | G300E | 894418.84 | 7.02
1049 | Story18 | B71 | 50 MPa RC Beam (32.5 cm x 25 cm) | Beam | 50MPa | Concrete Rectangular | 250 | 325 | 812.5 | 6937.5 | 0.56 | 1379.01 | G300E | 3145210.23 | 24.68 | G300E | 1319309.58 | 10.35
1050 | Story18 | B72 | 50 MPa RC Beam (32.5 cm x 25 cm) | Beam | 50MPa | Concrete Rectangular | 250 | 325 | 812.5 | 4537.5 | 0.37 | 901.95 | G300E | 2130032.14 | 16.71 | G300E | 958305.9 | 7.52
1051 | Story18 | B73 | 50 MPa RC Beam (32.5 cm x 25 cm) | Beam | 50MPa | Concrete Rectangular | 250 | 325 | 812.5 | 6937.5 | 0.56 | 1379.01 | G300E | 3298203.12 | 25.88 | G300E | 1544968.68 | 12.12
1052 | Story18 | B74 | 50 MPa RC Beam (32.5 cm x 25 cm) | Beam | 50MPa | Concrete Rectangular | 250 | 325 | 812.5 | 4537.5 | 0.37 | 901.95 | G300E | 2129383.93 | 16.71 | G300E | 958305.9 | 7.52
1053 | Story18 | B75 | 50 MPa RC Beam (32.5 cm x 25 cm) | Beam | 50MPa | Concrete Rectangular | 250 | 325 | 812.5 | 6937.5 | 0.56 | 1379.01 | G300E | 3003306.82 | 23.57 | G300E | 1906658.98 | 14.96
1054 | Story18 | B76 | 50 MPa RC Beam (32.5 cm x 25 cm) | Beam | 50MPa | Concrete Rectangular | 250 | 325 | 812.5 | 6937.5 | 0.56 | 1379.01 | G300E | 3242335.23 | 25.44 | G300E | 1605193.07 | 12.59
1055 | Story18 | B77 | 50 MPa RC Beam (32.5 cm x 25 cm) | Beam | 50MPa | Concrete Rectangular | 250 | 325 | 812.5 | 4537.5 | 0.37 | 901.95 | G300E | 2034744.64 | 15.97 | G300E | 961011.95 | 7.54
1056 | Story18 | B78 | 50 MPa RC Beam (32.5 cm x 25 cm) | Beam | 50MPa | Concrete Rectangular | 250 | 325 | 812.5 | 6937.5 | 0.56 | 1379.01 | G300E | 3148048.3 | 24.7 | G300E | 1057891.96 | 8.3
1057 | Story18 | B79 | 50 MPa RC Beam (32.5 cm x 25 cm) | Beam | 50MPa | Concrete Rectangular | 250 | 325 | 812.5 | 4537.5 | 0.37 | 901.95 | G300E | 2203280.36 | 17.29 | G300E | 958305.9 | 7.52
1058 | Story18 | B8 | 50 MPa RC Beam (32.5 cm x 25 cm) | Beam | 50MPa | Concrete Rectangular | 250 | 325 | 812.5 | 4537.5 | 0.37 | 901.95 | G300E | 1553769.64 | 12.19 | G300E | 940424.59 | 7.38
1059 | Story18 | B80 | 50 MPa RC Beam (32.5 cm x 25 cm) | Beam | 50MPa | Concrete Rectangular | 250 | 325 | 812.5 | 6937.5 | 0.56 | 1379.01 | G300E | 3132281.25 | 24.58 | G300E | 1612891.96 | 12.66
1060 | Story18 | B81 | 50 MPa RC Beam (32.5 cm x 25 cm) | Beam | 50MPa | Concrete Rectangular | 250 | 325 | 812.5 | 4537.5 | 0.37 | 901.95 | G300E | 2255461.61 | 17.7 | G300E | 958305.9 | 7.52
1061 | Story18 | B82 | 50 MPa RC Beam (32.5 cm x 25 cm) | Beam | 50MPa | Concrete Rectangular | 250 | 325 | 812.5 | 6937.5 | 0.56 | 1379.01 | G300E | 3607500 | 28.31 | G300E | 1573159.01 | 12.34
1062 | Story18 | B83 | 50 MPa RC Beam (32.5 cm x 25 cm) | Beam | 50MPa | Concrete Rectangular | 250 | 325 | 812.5 | 4537.5 | 0.37 | 901.95 | G300E | 2150775 | 16.88 | G300E | 958305.9 | 7.52
1063 | Story18 | B84 | 50 MPa RC Beam (32.5 cm x 25 cm) | Beam | 50MPa | Concrete Rectangular | 250 | 325 | 812.5 | 6937.5 | 0.56 | 1379.01 | G300E | 3606869.32 | 28.3 | G300E | 1572212.99 | 12.34
1064 | Story18 | B85 | 50 MPa RC Beam (32.5 cm x 25 cm) | Beam | 50MPa | Concrete Rectangular | 250 | 325 | 812.5 | 4537.5 | 0.37 | 901.95 | G300E | 2254813.39 | 17.69 | G300E | 958305.9 | 7.52
1065 | Story18 | B86 | 50 MPa RC Beam (32.5 cm x 25 cm) | Beam | 50MPa | Concrete Rectangular | 250 | 325 | 812.5 | 6937.5 | 0.56 | 1379.01 | G300E | 3130073.86 | 24.56 | G300E | 1611945.94 | 12.65
1066 | Story18 | B87 | 50 MPa RC Beam (32.5 cm x 25 cm) | Beam | 50MPa | Concrete Rectangular | 250 | 325 | 812.5 | 4537.5 | 0.37 | 901.95 | G300E | 2210086.61 | 17.34 | G300E | 958305.9 | 7.52
1067 | Story18 | B88 | 50 MPa RC Beam (32.5 cm x 25 cm) | Beam | 50MPa | Concrete Rectangular | 250 | 325 | 812.5 | 6937.5 | 0.56 | 1379.01 | G300E | 3153409.09 | 24.74 | G300E | 1057891.96 | 8.3
1068 | Story18 | B89 | 50 MPa RC Beam (32.5 cm x 25 cm) | Beam | 50MPa | Concrete Rectangular | 250 | 325 | 812.5 | 4537.5 | 0.37 | 901.95 | G300E | 1982620.59 | 15.56 | G300E | 1240113.16 | 9.73
1069 | Story18 | B9 | 50 MPa RC Beam (32.5 cm x 25 cm) | Beam | 50MPa | Concrete Rectangular | 250 | 325 | 812.5 | 6937.5 | 0.56 | 1379.01 | G300E | 3684127.84 | 28.91 | G300E | 932386.28 | 7.32
1070 | Story18 | B90 | 50 MPa RC Beam (32.5 cm x 25 cm) | Beam | 50MPa | Concrete Rectangular | 250 | 325 | 812.5 | 6937.5 | 0.56 | 1379.01 | G300E | 3218167.5 | 25.25 | G300E | 1854234.88 | 14.55
1071 | Story18 | B91 | 50 MPa RC Beam (32.5 cm x 25 cm) | Beam | 50MPa | Concrete Rectangular | 250 | 325 | 812.5 | 6937.5 | 0.56 | 1379.01 | G300E | 3384553.98 | 26.56 | G300E | 2540178.87 | 19.93
1072 | Story18 | B92 | 50 MPa RC Beam (32.5 cm x 25 cm) | Beam | 50MPa | Concrete Rectangular | 250 | 325 | 812.5 | 4537.5 | 0.37 | 901.95 | G300E | 2122577.68 | 16.65 | G300E | 964190.96 | 7.57
1073 | Story18 | B93 | 50 MPa RC Beam (32.5 cm x 25 cm) | Beam | 50MPa | Concrete Rectangular | 250 | 325 | 812.5 | 6937.5 | 0.56 | 1379.01 | G300E | 2973349.43 | 23.33 | G300E | 1438610.93 | 11.29
1074 | Story18 | B94 | 50 MPa RC Beam (32.5 cm x 25 cm) | Beam | 50MPa | Concrete Rectangular | 250 | 325 | 812.5 | 4537.5 | 0.37 | 901.95 | G300E | 2270046.43 | 17.81 | G300E | 958305.9 | 7.52
1075 | Story18 | B95 | 50 MPa RC Beam (32.5 cm x 25 cm) | Beam | 50MPa | Concrete Rectangular | 250 | 325 | 812.5 | 6937.5 | 0.56 | 1379.01 | G300E | 2956321.02 | 23.2 | G300E | 1438003.27 | 11.28
1076 | Story18 | B96 | 50 MPa RC Beam (32.5 cm x 25 cm) | Beam | 50MPa | Concrete Rectangular | 250 | 325 | 812.5 | 4537.5 | 0.37 | 901.95 | G300E | 2374733.04 | 18.63 | G300E | 958305.9 | 7.52
1077 | Story18 | B97 | 50 MPa RC Beam (32.5 cm x 25 cm) | Beam | 50MPa | Concrete Rectangular | 250 | 325 | 812.5 | 6937.5 | 0.56 | 1379.01 | G300E | 3861980.11 | 30.3 | G300E | 1434409.01 | 11.25
1078 | Story18 | B98 | 50 MPa RC Beam (32.5 cm x 25 cm) | Beam | 50MPa | Concrete Rectangular | 250 | 325 | 812.5 | 4537.5 | 0.37 | 901.95 | G300E | 2255137.5 | 17.69 | G300E | 958305.9 | 7.52
1079 | Story18 | B99 | 50 MPa RC Beam (32.5 cm x 25 cm) | Beam | 50MPa | Concrete Rectangular | 250 | 325 | 812.5 | 6937.5 | 0.56 | 1379.01 | G300E | 3684127.84 | 28.91 | G300E | 1434409.01 | 11.25
1080 | Story19 | B1 | 50 MPa RC Beam (32.5 cm x 25 cm) | Beam | 50MPa | Concrete Rectangular | 250 | 325 | 812.5 | 6950 | 0.56 | 1381.5 | G300E | 3414977.27 | 26.8 | G300E | 2077526.22 | 16.3
1081 | Story19 | B10 | 50 MPa RC Beam (32.5 cm x 25 cm) | Beam | 50MPa | Concrete Rectangular | 250 | 325 | 812.5 | 4550 | 0.37 | 904.43 | G300E | 1559350 | 12.24 | G300E | 1506755.58 | 11.82
1082 | Story19 | B100 | 50 MPa RC Beam (32.5 cm x 25 cm) | Beam | 50MPa | Concrete Rectangular | 250 | 325 | 812.5 | 4550 | 0.37 | 904.43 | G300E | 2395575 | 18.8 | G300E | 960945.86 | 7.54
1083 | Story19 | B101 | 50 MPa RC Beam (32.5 cm x 25 cm) | Beam | 50MPa | Concrete Rectangular | 250 | 325 | 812.5 | 6950 | 0.56 | 1381.5 | G300E | 2796111.36 | 21.94 | G300E | 1440754.43 | 11.3
1084 | Story19 | B102 | 50 MPa RC Beam (32.5 cm x 25 cm) | Beam | 50MPa | Concrete Rectangular | 250 | 325 | 812.5 | 4550 | 0.37 | 904.43 | G300E | 2297750 | 18.03 | G300E | 960945.86 | 7.54
1085 | Story19 | B103 | 50 MPa RC Beam (32.5 cm x 25 cm) | Beam | 50MPa | Concrete Rectangular | 250 | 325 | 812.5 | 6950 | 0.56 | 1381.5 | G300E | 2893095.45 | 22.7 | G300E | 1441231.77 | 11.31
1086 | Story19 | B104 | 50 MPa RC Beam (32.5 cm x 25 cm) | Beam | 50MPa | Concrete Rectangular | 250 | 325 | 812.5 | 4550 | 0.37 | 904.43 | G300E | 2155075 | 16.91 | G300E | 968198.08 | 7.6
1087 | Story19 | B105 | 50 MPa RC Beam (32.5 cm x 25 cm) | Beam | 50MPa | Concrete Rectangular | 250 | 325 | 812.5 | 6950 | 0.56 | 1381.5 | G300E | 3413081.82 | 26.78 | G300E | 2675226.22 | 20.99
1088 | Story19 | B106 | 50 MPa RC Beam (32.5 cm x 25 cm) | Beam | 50MPa | Concrete Rectangular | 250 | 325 | 812.5 | 4550 | 0.37 | 904.43 | G300E | 2481050 | 19.47 | G300E | 1711370.86 | 13.43
1089 | Story19 | B107 | 50 MPa RC Beam (32.5 cm x 25 cm) | Beam | 50MPa | Concrete Rectangular | 250 | 325 | 812.5 | 4550 | 0.37 | 904.43 | G300E | 2471300 | 19.39 | G300E | 2324320.86 | 18.24
1090 | Story19 | B108 | 50 MPa RC Beam (32.5 cm x 25 cm) | Beam | 50MPa | Concrete Rectangular | 250 | 325 | 812.5 | 4550 | 0.37 | 904.43 | G300E | 2471625 | 19.39 | G300E | 1956420.86 | 15.35
1091 | Story19 | B109 | 50 MPa RC Beam (32.5 cm x 25 cm) | Beam | 50MPa | Concrete Rectangular | 250 | 325 | 812.5 | 4550 | 0.37 | 904.43 | G300E | 2463825 | 19.33 | G300E | 1322995.86 | 10.38
1092 | Story19 | B11 | 50 MPa RC Beam (32.5 cm x 25 cm) | Beam | 50MPa | Concrete Rectangular | 250 | 325 | 812.5 | 6950 | 0.56 | 1381.5 | G300E | 3515120.45 | 27.58 | G300E | 1439811.83 | 11.3
1093 | Story19 | B110 | 50 MPa RC Beam (32.5 cm x 25 cm) | Beam | 50MPa | Concrete Rectangular | 250 | 325 | 812.5 | 4550 | 0.37 | 904.43 | G300E | 2471950 | 19.4 | G300E | 1956420.86 | 15.35
1094 | Story19 | B111 | 50 MPa RC Beam (32.5 cm x 25 cm) | Beam | 50MPa | Concrete Rectangular | 250 | 325 | 812.5 | 4550 | 0.37 | 904.43 | G300E | 2471300 | 19.39 | G300E | 2324320.86 | 18.24
1095 | Story19 | B112 | 50 MPa RC Beam (32.5 cm x 25 cm) | Beam | 50MPa | Concrete Rectangular | 250 | 325 | 812.5 | 4550 | 0.37 | 904.43 | G300E | 2480400 | 19.46 | G300E | 1711370.86 | 13.43
1096 | Story19 | B12 | 50 MPa RC Beam (32.5 cm x 25 cm) | Beam | 50MPa | Concrete Rectangular | 250 | 325 | 812.5 | 4550 | 0.37 | 904.43 | G300E | 1469000 | 11.53 | G300E | 1615955.58 | 12.68
1097 | Story19 | B13 | 50 MPa RC Beam (32.5 cm x 25 cm) | Beam | 50MPa | Concrete Rectangular | 250 | 325 | 812.5 | 6950 | 0.56 | 1381.5 | G300E | 3521438.64 | 27.63 | G300E | 1441228.69 | 11.31
1098 | Story19 | B14 | 50 MPa RC Beam (32.5 cm x 25 cm) | Beam | 50MPa | Concrete Rectangular | 250 | 325 | 812.5 | 4550 | 0.37 | 904.43 | G300E | 1392625 | 10.93 | G300E | 1680563.22 | 13.19
1099 | Story19 | B15 | 50 MPa RC Beam (32.5 cm x 25 cm) | Beam | 50MPa | Concrete Rectangular | 250 | 325 | 812.5 | 6950 | 0.56 | 1381.5 | G300E | 3322100 | 26.07 | G300E | 2077526.22 | 16.3
1100 | Story19 | B16 | 50 MPa RC Beam (32.5 cm x 25 cm) | Beam | 50MPa | Concrete Rectangular | 250 | 325 | 812.5 | 6950 | 0.56 | 1381.5 | G300E | 3273134.09 | 25.68 | G300E | 1238471.68 | 9.72
1101 | Story19 | B17 | 50 MPa RC Beam (32.5 cm x 25 cm) | Beam | 50MPa | Concrete Rectangular | 250 | 325 | 812.5 | 4550 | 0.37 | 904.43 | G300E | 1826175 | 14.33 | G300E | 875055.84 | 6.87
1102 | Story19 | B18 | 50 MPa RC Beam (32.5 cm x 25 cm) | Beam | 50MPa | Concrete Rectangular | 250 | 325 | 812.5 | 6950 | 0.56 | 1381.5 | G300E | 3167304.55 | 24.85 | G300E | 934066.26 | 7.33
1103 | Story19 | B19 | 50 MPa RC Beam (32.5 cm x 25 cm) | Beam | 50MPa | Concrete Rectangular | 250 | 325 | 812.5 | 4550 | 0.37 | 904.43 | G300E | 1926275 | 15.11 | G300E | 960945.86 | 7.54
1104 | Story19 | B2 | 50 MPa RC Beam (32.5 cm x 25 cm) | Beam | 50MPa | Concrete Rectangular | 250 | 325 | 812.5 | 4550 | 0.37 | 904.43 | G300E | 1484275 | 11.65 | G300E | 1680563.22 | 13.19
1105 | Story19 | B20 | 50 MPa RC Beam (32.5 cm x 25 cm) | Beam | 50MPa | Concrete Rectangular | 250 | 325 | 812.5 | 6950 | 0.56 | 1381.5 | G300E | 3158775 | 24.78 | G300E | 934066.26 | 7.33
1106 | Story19 | B21 | 50 MPa RC Beam (32.5 cm x 25 cm) | Beam | 50MPa | Concrete Rectangular | 250 | 325 | 812.5 | 4550 | 0.37 | 904.43 | G300E | 1926275 | 15.11 | G300E | 899330.58 | 7.06
1107 | Story19 | B22 | 50 MPa RC Beam (32.5 cm x 25 cm) | Beam | 50MPa | Concrete Rectangular | 250 | 325 | 812.5 | 6950 | 0.56 | 1381.5 | G300E | 3654752.27 | 28.68 | G300E | 934066.26 | 7.33
1108 | Story19 | B23 | 50 MPa RC Beam (32.5 cm x 25 cm) | Beam | 50MPa | Concrete Rectangular | 250 | 325 | 812.5 | 4550 | 0.37 | 904.43 | G300E | 1361100 | 10.68 | G300E | 960945.86 | 7.54
1109 | Story19 | B24 | 50 MPa RC Beam (32.5 cm x 25 cm) | Beam | 50MPa | Concrete Rectangular | 250 | 325 | 812.5 | 6950 | 0.56 | 1381.5 | G300E | 3655068.18 | 28.68 | G300E | 934066.26 | 7.33
1110 | Story19 | B25 | 50 MPa RC Beam (32.5 cm x 25 cm) | Beam | 50MPa | Concrete Rectangular | 250 | 325 | 812.5 | 4550 | 0.37 | 904.43 | G300E | 1926275 | 15.11 | G300E | 899330.58 | 7.06
1111 | Story19 | B26 | 50 MPa RC Beam (32.5 cm x 25 cm) | Beam | 50MPa | Concrete Rectangular | 250 | 325 | 812.5 | 6950 | 0.56 | 1381.5 | G300E | 3158775 | 24.78 | G300E | 934066.26 | 7.33
1112 | Story19 | B27 | 50 MPa RC Beam (32.5 cm x 25 cm) | Beam | 50MPa | Concrete Rectangular | 250 | 325 | 812.5 | 4550 | 0.37 | 904.43 | G300E | 1926275 | 15.11 | G300E | 960945.86 | 7.54
1113 | Story19 | B28 | 50 MPa RC Beam (32.5 cm x 25 cm) | Beam | 50MPa | Concrete Rectangular | 250 | 325 | 812.5 | 6950 | 0.56 | 1381.5 | G300E | 3167304.55 | 24.85 | G300E | 934066.26 | 7.33
1114 | Story19 | B29 | 50 MPa RC Beam (32.5 cm x 25 cm) | Beam | 50MPa | Concrete Rectangular | 250 | 325 | 812.5 | 4550 | 0.37 | 904.43 | G300E | 1826175 | 14.33 | G300E | 875053.72 | 6.87
1115 | Story19 | B3 | 50 MPa RC Beam (32.5 cm x 25 cm) | Beam | 50MPa | Concrete Rectangular | 250 | 325 | 812.5 | 6950 | 0.56 | 1381.5 | G300E | 3706877.27 | 29.09 | G300E | 1441232.79 | 11.31
1116 | Story19 | B30 | 50 MPa RC Beam (32.5 cm x 25 cm) | Beam | 50MPa | Concrete Rectangular | 250 | 325 | 812.5 | 6950 | 0.56 | 1381.5 | G300E | 3265868.18 | 25.63 | G300E | 1238471.68 | 9.72
1117 | Story19 | B31 | 50 MPa RC Beam (32.5 cm x 25 cm) | Beam | 50MPa | Concrete Rectangular | 250 | 325 | 812.5 | 6950 | 0.56 | 1381.5 | G300E | 3156879.55 | 24.77 | G300E | 1895312.15 | 14.87
1118 | Story19 | B32 | 50 MPa RC Beam (32.5 cm x 25 cm) | Beam | 50MPa | Concrete Rectangular | 250 | 325 | 812.5 | 4550 | 0.37 | 904.43 | G300E | 1874925 | 14.71 | G300E | 933479.14 | 7.32
1119 | Story19 | B33 | 50 MPa RC Beam (32.5 cm x 25 cm) | Beam | 50MPa | Concrete Rectangular | 250 | 325 | 812.5 | 6950 | 0.56 | 1381.5 | G300E | 3476895.45 | 27.28 | G300E | 934066.26 | 7.33
1120 | Story19 | B34 | 50 MPa RC Beam (32.5 cm x 25 cm) | Beam | 50MPa | Concrete Rectangular | 250 | 325 | 812.5 | 4550 | 0.37 | 904.43 | G300E | 2033525 | 15.96 | G300E | 960945.86 | 7.54
1121 | Story19 | B35 | 50 MPa RC Beam (32.5 cm x 25 cm) | Beam | 50MPa | Concrete Rectangular | 250 | 325 | 812.5 | 6950 | 0.56 | 1381.5 | G300E | 3341054.55 | 26.22 | G300E | 934066.26 | 7.33
1122 | Story19 | B36 | 50 MPa RC Beam (32.5 cm x 25 cm) | Beam | 50MPa | Concrete Rectangular | 250 | 325 | 812.5 | 4550 | 0.37 | 904.43 | G300E | 2038725 | 16 | G300E | 930138.22 | 7.3
1123 | Story19 | B37 | 50 MPa RC Beam (32.5 cm x 25 cm) | Beam | 50MPa | Concrete Rectangular | 250 | 325 | 812.5 | 7200 | 0.58 | 1431.19 | G300E | 4024800 | 31.58 | G300E | 1578224.11 | 12.38
1124 | Story19 | B38 | 50 MPa RC Beam (32.5 cm x 25 cm) | Beam | 50MPa | Concrete Rectangular | 250 | 325 | 812.5 | 4550 | 0.37 | 904.43 | G300E | 1520350 | 11.93 | G300E | 960945.86 | 7.54
1125 | Story19 | B39 | 50 MPa RC Beam (32.5 cm x 25 cm) | Beam | 50MPa | Concrete Rectangular | 250 | 325 | 812.5 | 7200 | 0.58 | 1431.19 | G300E | 4025113.04 | 31.58 | G300E | 1578224.11 | 12.38
1126 | Story19 | B4 | 50 MPa RC Beam (32.5 cm x 25 cm) | Beam | 50MPa | Concrete Rectangular | 250 | 325 | 812.5 | 4550 | 0.37 | 904.43 | G300E | 1471600 | 11.55 | G300E | 1615955.58 | 12.68
1127 | Story19 | B40 | 50 MPa RC Beam (32.5 cm x 25 cm) | Beam | 50MPa | Concrete Rectangular | 250 | 325 | 812.5 | 4550 | 0.37 | 904.43 | G300E | 2038725 | 16 | G300E | 930138.22 | 7.3
1128 | Story19 | B41 | 50 MPa RC Beam (32.5 cm x 25 cm) | Beam | 50MPa | Concrete Rectangular | 250 | 325 | 812.5 | 6950 | 0.56 | 1381.5 | G300E | 3151193.18 | 24.73 | G300E | 934066.26 | 7.33
1129 | Story19 | B42 | 50 MPa RC Beam (32.5 cm x 25 cm) | Beam | 50MPa | Concrete Rectangular | 250 | 325 | 812.5 | 4550 | 0.37 | 904.43 | G300E | 2033850 | 15.96 | G300E | 960945.86 | 7.54
1130 | Story19 | B43 | 50 MPa RC Beam (32.5 cm x 25 cm) | Beam | 50MPa | Concrete Rectangular | 250 | 325 | 812.5 | 6950 | 0.56 | 1381.5 | G300E | 3198895.45 | 25.1 | G300E | 934066.26 | 7.33
1131 | Story19 | B44 | 50 MPa RC Beam (32.5 cm x 25 cm) | Beam | 50MPa | Concrete Rectangular | 250 | 325 | 812.5 | 4550 | 0.37 | 904.43 | G300E | 1874600 | 14.71 | G300E | 933473.86 | 7.32
1132 | Story19 | B45 | 50 MPa RC Beam (32.5 cm x 25 cm) | Beam | 50MPa | Concrete Rectangular | 250 | 325 | 812.5 | 6950 | 0.56 | 1381.5 | G300E | 3141084.09 | 24.65 | G300E | 1895312.15 | 14.87
1133 | Story19 | B46 | 50 MPa RC Beam (32.5 cm x 25 cm) | Beam | 50MPa | Concrete Rectangular | 250 | 325 | 812.5 | 6950 | 0.56 | 1381.5 | G300E | 3017563.64 | 23.68 | G300E | 1939920.8 | 15.22
1134 | Story19 | B47 | 50 MPa RC Beam (32.5 cm x 25 cm) | Beam | 50MPa | Concrete Rectangular | 250 | 325 | 812.5 | 4550 | 0.37 | 904.43 | G300E | 2127450 | 16.69 | G300E | 960945.86 | 7.54
1135 | Story19 | B48 | 50 MPa RC Beam (32.5 cm x 25 cm) | Beam | 50MPa | Concrete Rectangular | 250 | 325 | 812.5 | 6950 | 0.56 | 1381.5 | G300E | 3032095.45 | 23.79 | G300E | 934066.26 | 7.33
1136 | Story19 | B49 | 50 MPa RC Beam (32.5 cm x 25 cm) | Beam | 50MPa | Concrete Rectangular | 250 | 325 | 812.5 | 4550 | 0.37 | 904.43 | G300E | 2039700 | 16 | G300E | 960945.86 | 7.54
1137 | Story19 | B5 | 50 MPa RC Beam (32.5 cm x 25 cm) | Beam | 50MPa | Concrete Rectangular | 250 | 325 | 812.5 | 6950 | 0.56 | 1381.5 | G300E | 3694240.91 | 28.99 | G300E | 1439814.91 | 11.3
1138 | Story19 | B50 | 50 MPa RC Beam (32.5 cm x 25 cm) | Beam | 50MPa | Concrete Rectangular | 250 | 325 | 812.5 | 6950 | 0.56 | 1381.5 | G300E | 2623940.91 | 20.59 | G300E | 1959823.08 | 15.38
1139 | Story19 | B51 | 50 MPa RC Beam (32.5 cm x 25 cm) | Beam | 50MPa | Concrete Rectangular | 250 | 325 | 812.5 | 4800 | 0.39 | 954.13 | G300E | 2458240 | 19.29 | G300E | 1103855.76 | 8.66
1140 | Story19 | B55 | 50 MPa RC Beam (32.5 cm x 25 cm) | Beam | 50MPa | Concrete Rectangular | 250 | 325 | 812.5 | 4550 | 0.37 | 904.43 | G300E | 2332026.67 | 18.3 | G300E | 1046363.27 | 8.21
1141 | Story19 | B56 | 50 MPa RC Beam (32.5 cm x 25 cm) | Beam | 50MPa | Concrete Rectangular | 250 | 325 | 812.5 | 6950 | 0.56 | 1381.5 | G300E | 2623625 | 20.59 | G300E | 1955084.44 | 15.34
1142 | Story19 | B57 | 50 MPa RC Beam (32.5 cm x 25 cm) | Beam | 50MPa | Concrete Rectangular | 250 | 325 | 812.5 | 4550 | 0.37 | 904.43 | G300E | 2038400 | 15.99 | G300E | 960945.86 | 7.54
1143 | Story19 | B58 | 50 MPa RC Beam (32.5 cm x 25 cm) | Beam | 50MPa | Concrete Rectangular | 250 | 325 | 812.5 | 6950 | 0.56 | 1381.5 | G300E | 3031779.55 | 23.79 | G300E | 934066.26 | 7.33
1144 | Story19 | B59 | 50 MPa RC Beam (32.5 cm x 25 cm) | Beam | 50MPa | Concrete Rectangular | 250 | 325 | 812.5 | 4550 | 0.37 | 904.43 | G300E | 2127450 | 16.69 | G300E | 960945.86 | 7.54
1145 | Story19 | B6 | 50 MPa RC Beam (32.5 cm x 25 cm) | Beam | 50MPa | Concrete Rectangular | 250 | 325 | 812.5 | 4550 | 0.37 | 904.43 | G300E | 1466400 | 11.51 | G300E | 1506755.58 | 11.82
1146 | Story19 | B60 | 50 MPa RC Beam (32.5 cm x 25 cm) | Beam | 50MPa | Concrete Rectangular | 250 | 325 | 812.5 | 6950 | 0.56 | 1381.5 | G300E | 3005243.18 | 23.58 | G300E | 1939920.8 | 15.22
1147 | Story19 | B61 | 50 MPa RC Beam (32.5 cm x 25 cm) | Beam | 50MPa | Concrete Rectangular | 250 | 325 | 812.5 | 6950 | 0.56 | 1381.5 | G300E | 3156563.64 | 24.77 | G300E | 1895312.15 | 14.87
1148 | Story19 | B62 | 50 MPa RC Beam (32.5 cm x 25 cm) | Beam | 50MPa | Concrete Rectangular | 250 | 325 | 812.5 | 4550 | 0.37 | 904.43 | G300E | 2160275 | 16.95 | G300E | 960945.86 | 7.54
1149 | Story19 | B63 | 50 MPa RC Beam (32.5 cm x 25 cm) | Beam | 50MPa | Concrete Rectangular | 250 | 325 | 812.5 | 6950 | 0.56 | 1381.5 | G300E | 3476895.45 | 27.28 | G300E | 1311261.71 | 10.29
1150 | Story19 | B64 | 50 MPa RC Beam (32.5 cm x 25 cm) | Beam | 50MPa | Concrete Rectangular | 250 | 325 | 812.5 | 4550 | 0.37 | 904.43 | G300E | 2173925 | 17.06 | G300E | 960945.86 | 7.54
1151 | Story19 | B65 | 50 MPa RC Beam (32.5 cm x 25 cm) | Beam | 50MPa | Concrete Rectangular | 250 | 325 | 812.5 | 6950 | 0.56 | 1381.5 | G300E | 3341054.55 | 26.22 | G300E | 1199745.8 | 9.41
1152 | Story19 | B66 | 50 MPa RC Beam (32.5 cm x 25 cm) | Beam | 50MPa | Concrete Rectangular | 250 | 325 | 812.5 | 4800 | 0.39 | 954.13 | G300E | 2611840 | 20.49 | G300E | 1103855.76 | 8.66
1153 | Story19 | B67 | 50 MPa RC Beam (32.5 cm x 25 cm) | Beam | 50MPa | Concrete Rectangular | 250 | 325 | 812.5 | 6950 | 0.56 | 1381.5 | G300E | 3885050 | 30.48 | G300E | 1523424.66 | 11.95
1154 | Story19 | B69 | 50 MPa RC Beam (32.5 cm x 25 cm) | Beam | 50MPa | Concrete Rectangular | 250 | 325 | 812.5 | 6950 | 0.56 | 1381.5 | G300E | 3889582.61 | 30.52 | G300E | 1523424.66 | 11.95
1155 | Story19 | B7 | 50 MPa RC Beam (32.5 cm x 25 cm) | Beam | 50MPa | Concrete Rectangular | 250 | 325 | 812.5 | 6950 | 0.56 | 1381.5 | G300E | 3902109.09 | 30.62 | G300E | 934066.26 | 7.33
1156 | Story19 | B70 | 50 MPa RC Beam (32.5 cm x 25 cm) | Beam | 50MPa | Concrete Rectangular | 250 | 325 | 812.5 | 4550 | 0.37 | 904.43 | G300E | 2519486.67 | 19.77 | G300E | 900522.8 | 7.07
1157 | Story19 | B71 | 50 MPa RC Beam (32.5 cm x 25 cm) | Beam | 50MPa | Concrete Rectangular | 250 | 325 | 812.5 | 6950 | 0.56 | 1381.5 | G300E | 3155931.82 | 24.76 | G300E | 1325477.62 | 10.4
1158 | Story19 | B72 | 50 MPa RC Beam (32.5 cm x 25 cm) | Beam | 50MPa | Concrete Rectangular | 250 | 325 | 812.5 | 4550 | 0.37 | 904.43 | G300E | 2171325 | 17.04 | G300E | 960945.86 | 7.54
1159 | Story19 | B73 | 50 MPa RC Beam (32.5 cm x 25 cm) | Beam | 50MPa | Concrete Rectangular | 250 | 325 | 812.5 | 6950 | 0.56 | 1381.5 | G300E | 3319493.75 | 26.05 | G300E | 1547752.4 | 12.14
1160 | Story19 | B74 | 50 MPa RC Beam (32.5 cm x 25 cm) | Beam | 50MPa | Concrete Rectangular | 250 | 325 | 812.5 | 4550 | 0.37 | 904.43 | G300E | 2157025 | 16.92 | G300E | 960945.86 | 7.54
1161 | Story19 | B75 | 50 MPa RC Beam (32.5 cm x 25 cm) | Beam | 50MPa | Concrete Rectangular | 250 | 325 | 812.5 | 6950 | 0.56 | 1381.5 | G300E | 3024829.55 | 23.73 | G300E | 1911042.13 | 14.99
1162 | Story19 | B76 | 50 MPa RC Beam (32.5 cm x 25 cm) | Beam | 50MPa | Concrete Rectangular | 250 | 325 | 812.5 | 6950 | 0.56 | 1381.5 | G300E | 3273134.09 | 25.68 | G300E | 1615667.13 | 12.68
1163 | Story19 | B77 | 50 MPa RC Beam (32.5 cm x 25 cm) | Beam | 50MPa | Concrete Rectangular | 250 | 325 | 812.5 | 4550 | 0.37 | 904.43 | G300E | 2060825 | 16.17 | G300E | 964289.95 | 7.57
1164 | Story19 | B78 | 50 MPa RC Beam (32.5 cm x 25 cm) | Beam | 50MPa | Concrete Rectangular | 250 | 325 | 812.5 | 6950 | 0.56 | 1381.5 | G300E | 3167304.55 | 24.85 | G300E | 1059798.08 | 8.32
1165 | Story19 | B79 | 50 MPa RC Beam (32.5 cm x 25 cm) | Beam | 50MPa | Concrete Rectangular | 250 | 325 | 812.5 | 4550 | 0.37 | 904.43 | G300E | 2235025 | 17.54 | G300E | 960945.86 | 7.54
1166 | Story19 | B8 | 50 MPa RC Beam (32.5 cm x 25 cm) | Beam | 50MPa | Concrete Rectangular | 250 | 325 | 812.5 | 4550 | 0.37 | 904.43 | G300E | 1466400 | 11.51 | G300E | 941065.29 | 7.38
1167 | Story19 | B80 | 50 MPa RC Beam (32.5 cm x 25 cm) | Beam | 50MPa | Concrete Rectangular | 250 | 325 | 812.5 | 6950 | 0.56 | 1381.5 | G300E | 3158775 | 24.78 | G300E | 1616745.8 | 12.69
1168 | Story19 | B81 | 50 MPa RC Beam (32.5 cm x 25 cm) | Beam | 50MPa | Concrete Rectangular | 250 | 325 | 812.5 | 4550 | 0.37 | 904.43 | G300E | 2276625 | 17.86 | G300E | 960945.86 | 7.54
1169 | Story19 | B82 | 50 MPa RC Beam (32.5 cm x 25 cm) | Beam | 50MPa | Concrete Rectangular | 250 | 325 | 812.5 | 6950 | 0.56 | 1381.5 | G300E | 3655068.18 | 28.68 | G300E | 1576941.26 | 12.37
1170 | Story19 | B83 | 50 MPa RC Beam (32.5 cm x 25 cm) | Beam | 50MPa | Concrete Rectangular | 250 | 325 | 812.5 | 4550 | 0.37 | 904.43 | G300E | 2165150 | 16.99 | G300E | 960945.86 | 7.54
1171 | Story19 | B84 | 50 MPa RC Beam (32.5 cm x 25 cm) | Beam | 50MPa | Concrete Rectangular | 250 | 325 | 812.5 | 6950 | 0.56 | 1381.5 | G300E | 3653804.55 | 28.67 | G300E | 1576941.26 | 12.37
1172 | Story19 | B85 | 50 MPa RC Beam (32.5 cm x 25 cm) | Beam | 50MPa | Concrete Rectangular | 250 | 325 | 812.5 | 4550 | 0.37 | 904.43 | G300E | 2275650 | 17.86 | G300E | 960945.86 | 7.54
1173 | Story19 | B86 | 50 MPa RC Beam (32.5 cm x 25 cm) | Beam | 50MPa | Concrete Rectangular | 250 | 325 | 812.5 | 6950 | 0.56 | 1381.5 | G300E | 3156563.64 | 24.77 | G300E | 1615798.08 | 12.68
1174 | Story19 | B87 | 50 MPa RC Beam (32.5 cm x 25 cm) | Beam | 50MPa | Concrete Rectangular | 250 | 325 | 812.5 | 4550 | 0.37 | 904.43 | G300E | 2243150 | 17.6 | G300E | 960945.86 | 7.54
1175 | Story19 | B88 | 50 MPa RC Beam (32.5 cm x 25 cm) | Beam | 50MPa | Concrete Rectangular | 250 | 325 | 812.5 | 6950 | 0.56 | 1381.5 | G300E | 3172990.91 | 24.9 | G300E | 1059798.08 | 8.32
1176 | Story19 | B89 | 50 MPa RC Beam (32.5 cm x 25 cm) | Beam | 50MPa | Concrete Rectangular | 250 | 325 | 812.5 | 4550 | 0.37 | 904.43 | G300E | 2011100 | 15.78 | G300E | 1244221.86 | 9.76
1177 | Story19 | B9 | 50 MPa RC Beam (32.5 cm x 25 cm) | Beam | 50MPa | Concrete Rectangular | 250 | 325 | 812.5 | 6950 | 0.56 | 1381.5 | G300E | 3723936.36 | 29.22 | G300E | 934066.26 | 7.33
1178 | Story19 | B90 | 50 MPa RC Beam (32.5 cm x 25 cm) | Beam | 50MPa | Concrete Rectangular | 250 | 325 | 812.5 | 6950 | 0.56 | 1381.5 | G300E | 3244260 | 25.46 | G300E | 1862579.84 | 14.61
1179 | Story19 | B91 | 50 MPa RC Beam (32.5 cm x 25 cm) | Beam | 50MPa | Concrete Rectangular | 250 | 325 | 812.5 | 6950 | 0.56 | 1381.5 | G300E | 3414977.27 | 26.8 | G300E | 2675226.22 | 20.99
1180 | Story19 | B92 | 50 MPa RC Beam (32.5 cm x 25 cm) | Beam | 50MPa | Concrete Rectangular | 250 | 325 | 812.5 | 4550 | 0.37 | 904.43 | G300E | 2155075 | 16.91 | G300E | 967485.11 | 7.59
1181 | Story19 | B93 | 50 MPa RC Beam (32.5 cm x 25 cm) | Beam | 50MPa | Concrete Rectangular | 250 | 325 | 812.5 | 6950 | 0.56 | 1381.5 | G300E | 2989131.82 | 23.45 | G300E | 1441227.66 | 11.31
1182 | Story19 | B94 | 50 MPa RC Beam (32.5 cm x 25 cm) | Beam | 50MPa | Concrete Rectangular | 250 | 325 | 812.5 | 4550 | 0.37 | 904.43 | G300E | 2300025 | 18.05 | G300E | 960945.86 | 7.54
1183 | Story19 | B95 | 50 MPa RC Beam (32.5 cm x 25 cm) | Beam | 50MPa | Concrete Rectangular | 250 | 325 | 812.5 | 6950 | 0.56 | 1381.5 | G300E | 2974915.91 | 23.34 | G300E | 1440759.56 | 11.3
1184 | Story19 | B96 | 50 MPa RC Beam (32.5 cm x 25 cm) | Beam | 50MPa | Concrete Rectangular | 250 | 325 | 812.5 | 4550 | 0.37 | 904.43 | G300E | 2395575 | 18.8 | G300E | 960945.86 | 7.54
1185 | Story19 | B97 | 50 MPa RC Beam (32.5 cm x 25 cm) | Beam | 50MPa | Concrete Rectangular | 250 | 325 | 812.5 | 6950 | 0.56 | 1381.5 | G300E | 3902109.09 | 30.62 | G300E | 1436993.53 | 11.28
1186 | Story19 | B98 | 50 MPa RC Beam (32.5 cm x 25 cm) | Beam | 50MPa | Concrete Rectangular | 250 | 325 | 812.5 | 4550 | 0.37 | 904.43 | G300E | 2273700 | 17.84 | G300E | 960945.86 | 7.54
1187 | Story19 | B99 | 50 MPa RC Beam (32.5 cm x 25 cm) | Beam | 50MPa | Concrete Rectangular | 250 | 325 | 812.5 | 6950 | 0.56 | 1381.5 | G300E | 3723936.36 | 29.22 | G300E | 1436993.53 | 11.28
1188 | Story2 | B1 | 50 MPa RC Beam (25 cm x 25 cm) | Beam | 50MPa | Concrete Rectangular | 250 | 250 | 625 | 6850 | 0.43 | 1047.4 | G300E | 2629465.91 | 20.63 | G300E | 622104.55 | 4.88
1189 | Story2 | B10 | 50 MPa RC Beam (25 cm x 25 cm) | Beam | 50MPa | Concrete Rectangular | 250 | 250 | 625 | 4450 | 0.28 | 680.43 | G300E | 1184971.43 | 9.3 | G300E | 811489.29 | 6.37
1190 | Story2 | B100 | 50 MPa RC Beam (25 cm x 25 cm) | Beam | 50MPa | Concrete Rectangular | 250 | 250 | 625 | 4450 | 0.28 | 680.43 | G300E | 1796528.57 | 14.1 | G300E | 387071.33 | 3.04
1191 | Story2 | B101 | 50 MPa RC Beam (25 cm x 25 cm) | Beam | 50MPa | Concrete Rectangular | 250 | 250 | 625 | 6850 | 0.43 | 1047.4 | G300E | 3244409.09 | 25.46 | G300E | 672468.39 | 5.28
1192 | Story2 | B102 | 50 MPa RC Beam (25 cm x 25 cm) | Beam | 50MPa | Concrete Rectangular | 250 | 250 | 625 | 4450 | 0.28 | 680.43 | G300E | 1811785.71 | 14.22 | G300E | 363893.98 | 2.86
1193 | Story2 | B103 | 50 MPa RC Beam (25 cm x 25 cm) | Beam | 50MPa | Concrete Rectangular | 250 | 250 | 625 | 6850 | 0.43 | 1047.4 | G300E | 3311663.64 | 25.98 | G300E | 696106.34 | 5.46
1194 | Story2 | B104 | 50 MPa RC Beam (25 cm x 25 cm) | Beam | 50MPa | Concrete Rectangular | 250 | 250 | 625 | 4450 | 0.28 | 680.43 | G300E | 1991375 | 15.63 | G300E | 387071.33 | 3.04
1195 | Story2 | B105 | 50 MPa RC Beam (25 cm x 25 cm) | Beam | 50MPa | Concrete Rectangular | 250 | 250 | 625 | 6850 | 0.43 | 1047.4 | G300E | 2629777.27 | 20.63 | G300E | 692161.36 | 5.43
1196 | Story2 | B106 | 50 MPa RC Beam (25 cm x 25 cm) | Beam | 50MPa | Concrete Rectangular | 250 | 250 | 625 | 4450 | 0.28 | 680.43 | G300E | 1761882.14 | 13.82 | G300E | 840096.43 | 6.59
1197 | Story2 | B107 | 50 MPa RC Beam (25 cm x 25 cm) | Beam | 50MPa | Concrete Rectangular | 250 | 250 | 625 | 4450 | 0.28 | 680.43 | G300E | 1745989.29 | 13.7 | G300E | 826746.43 | 6.49
1198 | Story2 | B108 | 50 MPa RC Beam (25 cm x 25 cm) | Beam | 50MPa | Concrete Rectangular | 250 | 250 | 625 | 4450 | 0.28 | 680.43 | G300E | 1746942.86 | 13.71 | G300E | 811489.29 | 6.37
1199 | Story2 | B109 | 50 MPa RC Beam (25 cm x 25 cm) | Beam | 50MPa | Concrete Rectangular | 250 | 250 | 625 | 4450 | 0.28 | 680.43 | G300E | 1746942.86 | 13.71 | G300E | 802907.14 | 6.3
1200 | Story2 | B11 | 50 MPa RC Beam (25 cm x 25 cm) | Beam | 50MPa | Concrete Rectangular | 250 | 250 | 625 | 6850 | 0.43 | 1047.4 | G300E | 3244409.09 | 25.46 | G300E | 379163.85 | 2.98
1201 | Story2 | B110 | 50 MPa RC Beam (25 cm x 25 cm) | Beam | 50MPa | Concrete Rectangular | 250 | 250 | 625 | 4450 | 0.28 | 680.43 | G300E | 1746942.86 | 13.71 | G300E | 811489.29 | 6.37
1202 | Story2 | B111 | 50 MPa RC Beam (25 cm x 25 cm) | Beam | 50MPa | Concrete Rectangular | 250 | 250 | 625 | 4450 | 0.28 | 680.43 | G300E | 1745989.29 | 13.7 | G300E | 826746.43 | 6.49
1203 | Story2 | B112 | 50 MPa RC Beam (25 cm x 25 cm) | Beam | 50MPa | Concrete Rectangular | 250 | 250 | 625 | 4450 | 0.28 | 680.43 | G300E | 1761882.14 | 13.82 | G300E | 840096.43 | 6.59
1204 | Story2 | B12 | 50 MPa RC Beam (25 cm x 25 cm) | Beam | 50MPa | Concrete Rectangular | 250 | 250 | 625 | 4450 | 0.28 | 680.43 | G300E | 1184971.43 | 9.3 | G300E | 826746.43 | 6.49
1205 | Story2 | B13 | 50 MPa RC Beam (25 cm x 25 cm) | Beam | 50MPa | Concrete Rectangular | 250 | 250 | 625 | 6850 | 0.43 | 1047.4 | G300E | 3312286.36 | 25.99 | G300E | 401867.7 | 3.15
1206 | Story2 | B14 | 50 MPa RC Beam (25 cm x 25 cm) | Beam | 50MPa | Concrete Rectangular | 250 | 250 | 625 | 4450 | 0.28 | 680.43 | G300E | 1191646.43 | 9.35 | G300E | 840096.43 | 6.59
1207 | Story2 | B15 | 50 MPa RC Beam (25 cm x 25 cm) | Beam | 50MPa | Concrete Rectangular | 250 | 250 | 625 | 6850 | 0.43 | 1047.4 | G300E | 2629154.55 | 20.63 | G300E | 622104.55 | 4.88
1208 | Story2 | B16 | 50 MPa RC Beam (25 cm x 25 cm) | Beam | 50MPa | Concrete Rectangular | 250 | 250 | 625 | 6850 | 0.43 | 1047.4 | G300E | 2296929.55 | 18.02 | G300E | 622104.55 | 4.88
1209 | Story2 | B17 | 50 MPa RC Beam (25 cm x 25 cm) | Beam | 50MPa | Concrete Rectangular | 250 | 250 | 625 | 4450 | 0.28 | 680.43 | G300E | 1717064.29 | 13.47 | G300E | 363893.98 | 2.86
1210 | Story2 | B18 | 50 MPa RC Beam (25 cm x 25 cm) | Beam | 50MPa | Concrete Rectangular | 250 | 250 | 625 | 6850 | 0.43 | 1047.4 | G300E | 2788572.73 | 21.88 | G300E | 0 | 0
1211 | Story2 | B19 | 50 MPa RC Beam (25 cm x 25 cm) | Beam | 50MPa | Concrete Rectangular | 250 | 250 | 625 | 4450 | 0.28 | 680.43 | G300E | 1526667.86 | 11.98 | G300E | 317539.29 | 2.49
1212 | Story2 | B2 | 50 MPa RC Beam (25 cm x 25 cm) | Beam | 50MPa | Concrete Rectangular | 250 | 250 | 625 | 4450 | 0.28 | 680.43 | G300E | 1192917.86 | 9.36 | G300E | 840096.43 | 6.59
1213 | Story2 | B20 | 50 MPa RC Beam (25 cm x 25 cm) | Beam | 50MPa | Concrete Rectangular | 250 | 250 | 625 | 6850 | 0.43 | 1047.4 | G300E | 2732838.64 | 21.44 | G300E | 0 | 0
1214 | Story2 | B21 | 50 MPa RC Beam (25 cm x 25 cm) | Beam | 50MPa | Concrete Rectangular | 250 | 250 | 625 | 4450 | 0.28 | 680.43 | G300E | 1505689.29 | 11.81 | G300E | 105846.43 | 0.83
1215 | Story2 | B22 | 50 MPa RC Beam (25 cm x 25 cm) | Beam | 50MPa | Concrete Rectangular | 250 | 250 | 625 | 6850 | 0.43 | 1047.4 | G300E | 2777675 | 21.79 | G300E | 0 | 0
1216 | Story2 | B23 | 50 MPa RC Beam (25 cm x 25 cm) | Beam | 50MPa | Concrete Rectangular | 250 | 250 | 625 | 4450 | 0.28 | 680.43 | G300E | 1483757.14 | 11.64 | G300E | 0 | 0
1217 | Story2 | B24 | 50 MPa RC Beam (25 cm x 25 cm) | Beam | 50MPa | Concrete Rectangular | 250 | 250 | 625 | 6850 | 0.43 | 1047.4 | G300E | 2777675 | 21.79 | G300E | 0 | 0
1218 | Story2 | B25 | 50 MPa RC Beam (25 cm x 25 cm) | Beam | 50MPa | Concrete Rectangular | 250 | 250 | 625 | 4450 | 0.28 | 680.43 | G300E | 1505689.29 | 11.81 | G300E | 0 | 0
1219 | Story2 | B26 | 50 MPa RC Beam (25 cm x 25 cm) | Beam | 50MPa | Concrete Rectangular | 250 | 250 | 625 | 6850 | 0.43 | 1047.4 | G300E | 2732838.64 | 21.44 | G300E | 0 | 0
1220 | Story2 | B27 | 50 MPa RC Beam (25 cm x 25 cm) | Beam | 50MPa | Concrete Rectangular | 250 | 250 | 625 | 4450 | 0.28 | 680.43 | G300E | 1526667.86 | 11.98 | G300E | 105846.43 | 0.83
1221 | Story2 | B28 | 50 MPa RC Beam (25 cm x 25 cm) | Beam | 50MPa | Concrete Rectangular | 250 | 250 | 625 | 6850 | 0.43 | 1047.4 | G300E | 2788884.09 | 21.88 | G300E | 0 | 0
1222 | Story2 | B29 | 50 MPa RC Beam (25 cm x 25 cm) | Beam | 50MPa | Concrete Rectangular | 250 | 250 | 625 | 4450 | 0.28 | 680.43 | G300E | 1717064.29 | 13.47 | G300E | 363893.98 | 2.86
1223 | Story2 | B3 | 50 MPa RC Beam (25 cm x 25 cm) | Beam | 50MPa | Concrete Rectangular | 250 | 250 | 625 | 6850 | 0.43 | 1047.4 | G300E | 3312286.36 | 25.99 | G300E | 401867.7 | 3.15
1224 | Story2 | B30 | 50 MPa RC Beam (25 cm x 25 cm) | Beam | 50MPa | Concrete Rectangular | 250 | 250 | 625 | 6850 | 0.43 | 1047.4 | G300E | 2297240.91 | 18.03 | G300E | 622104.55 | 4.88
1225 | Story2 | B31 | 50 MPa RC Beam (25 cm x 25 cm) | Beam | 50MPa | Concrete Rectangular | 250 | 250 | 625 | 6850 | 0.43 | 1047.4 | G300E | 2311563.64 | 18.14 | G300E | 622104.55 | 4.88
1226 | Story2 | B32 | 50 MPa RC Beam (25 cm x 25 cm) | Beam | 50MPa | Concrete Rectangular | 250 | 250 | 625 | 4450 | 0.28 | 680.43 | G300E | 1671292.86 | 13.11 | G300E | 363893.98 | 2.86
1227 | Story2 | B33 | 50 MPa RC Beam (25 cm x 25 cm) | Beam | 50MPa | Concrete Rectangular | 250 | 250 | 625 | 6850 | 0.43 | 1047.4 | G300E | 2832163.64 | 22.22 | G300E | 311052.27 | 2.44
1228 | Story2 | B34 | 50 MPa RC Beam (25 cm x 25 cm) | Beam | 50MPa | Concrete Rectangular | 250 | 250 | 625 | 4450 | 0.28 | 680.43 | G300E | 1491703.57 | 11.7 | G300E | 0 | 0
1229 | Story2 | B35 | 50 MPa RC Beam (25 cm x 25 cm) | Beam | 50MPa | Concrete Rectangular | 250 | 250 | 625 | 6850 | 0.43 | 1047.4 | G300E | 2828738.64 | 22.2 | G300E | 311052.27 | 2.44
1230 | Story2 | B36 | 50 MPa RC Beam (25 cm x 25 cm) | Beam | 50MPa | Concrete Rectangular | 250 | 250 | 625 | 4450 | 0.28 | 680.43 | G300E | 1476128.57 | 11.58 | G300E | 0 | 0
1231 | Story2 | B37 | 50 MPa RC Beam (25 cm x 25 cm) | Beam | 50MPa | Concrete Rectangular | 250 | 250 | 625 | 7200 | 0.45 | 1100.92 | G300E | 3133565.22 | 24.59 | G300E | 416973.91 | 3.27
1232 | Story2 | B38 | 50 MPa RC Beam (25 cm x 25 cm) | Beam | 50MPa | Concrete Rectangular | 250 | 250 | 625 | 4450 | 0.28 | 680.43 | G300E | 1418914.29 | 11.13 | G300E | 0 | 0
1233 | Story2 | B39 | 50 MPa RC Beam (25 cm x 25 cm) | Beam | 50MPa | Concrete Rectangular | 250 | 250 | 625 | 7200 | 0.45 | 1100.92 | G300E | 3133252.17 | 24.58 | G300E | 416973.91 | 3.27
1234 | Story2 | B4 | 50 MPa RC Beam (25 cm x 25 cm) | Beam | 50MPa | Concrete Rectangular | 250 | 250 | 625 | 4450 | 0.28 | 680.43 | G300E | 1259032.14 | 9.88 | G300E | 826746.43 | 6.49
1235 | Story2 | B40 | 50 MPa RC Beam (25 cm x 25 cm) | Beam | 50MPa | Concrete Rectangular | 250 | 250 | 625 | 4450 | 0.28 | 680.43 | G300E | 1476128.57 | 11.58 | G300E | 0 | 0
1236 | Story2 | B41 | 50 MPa RC Beam (25 cm x 25 cm) | Beam | 50MPa | Concrete Rectangular | 250 | 250 | 625 | 6850 | 0.43 | 1047.4 | G300E | 2829050 | 22.2 | G300E | 311052.27 | 2.44
1237 | Story2 | B42 | 50 MPa RC Beam (25 cm x 25 cm) | Beam | 50MPa | Concrete Rectangular | 250 | 250 | 625 | 4450 | 0.28 | 680.43 | G300E | 1491703.57 | 11.7 | G300E | 0 | 0
1238 | Story2 | B43 | 50 MPa RC Beam (25 cm x 25 cm) | Beam | 50MPa | Concrete Rectangular | 250 | 250 | 625 | 6850 | 0.43 | 1047.4 | G300E | 2832163.64 | 22.22 | G300E | 311052.27 | 2.44
1239 | Story2 | B44 | 50 MPa RC Beam (25 cm x 25 cm) | Beam | 50MPa | Concrete Rectangular | 250 | 250 | 625 | 4450 | 0.28 | 680.43 | G300E | 1671292.86 | 13.11 | G300E | 363893.98 | 2.86
1240 | Story2 | B45 | 50 MPa RC Beam (25 cm x 25 cm) | Beam | 50MPa | Concrete Rectangular | 250 | 250 | 625 | 6850 | 0.43 | 1047.4 | G300E | 2311563.64 | 18.14 | G300E | 622104.55 | 4.88
1241 | Story2 | B46 | 50 MPa RC Beam (25 cm x 25 cm) | Beam | 50MPa | Concrete Rectangular | 250 | 250 | 625 | 6850 | 0.43 | 1047.4 | G300E | 2304402.27 | 18.08 | G300E | 622104.55 | 4.88
1242 | Story2 | B47 | 50 MPa RC Beam (25 cm x 25 cm) | Beam | 50MPa | Concrete Rectangular | 250 | 250 | 625 | 4450 | 0.28 | 680.43 | G300E | 1672246.43 | 13.12 | G300E | 552409.49 | 4.33
1243 | Story2 | B48 | 50 MPa RC Beam (25 cm x 25 cm) | Beam | 50MPa | Concrete Rectangular | 250 | 250 | 625 | 6850 | 0.43 | 1047.4 | G300E | 2813481.82 | 22.08 | G300E | 414736.36 | 3.25
1244 | Story2 | B49 | 50 MPa RC Beam (25 cm x 25 cm) | Beam | 50MPa | Concrete Rectangular | 250 | 250 | 625 | 4450 | 0.28 | 680.43 | G300E | 1514271.43 | 11.88 | G300E | 211692.86 | 1.66
1245 | Story2 | B5 | 50 MPa RC Beam (25 cm x 25 cm) | Beam | 50MPa | Concrete Rectangular | 250 | 250 | 625 | 6850 | 0.43 | 1047.4 | G300E | 3244409.09 | 25.46 | G300E | 379163.85 | 2.98
1246 | Story2 | B50 | 50 MPa RC Beam (25 cm x 25 cm) | Beam | 50MPa | Concrete Rectangular | 250 | 250 | 625 | 6850 | 0.43 | 1047.4 | G300E | 2393140.91 | 18.78 | G300E | 622104.55 | 4.88
1247 | Story2 | B51 | 50 MPa RC Beam (25 cm x 25 cm) | Beam | 50MPa | Concrete Rectangular | 250 | 250 | 625 | 4800 | 0.3 | 733.94 | G300E | 1800960 | 14.13 | G300E | 745920 | 5.85
1248 | Story2 | B55 | 50 MPa RC Beam (25 cm x 25 cm) | Beam | 50MPa | Concrete Rectangular | 250 | 250 | 625 | 4450 | 0.28 | 680.43 | G300E | 1672606.67 | 13.12 | G300E | 691530 | 5.43
1249 | Story2 | B56 | 50 MPa RC Beam (25 cm x 25 cm) | Beam | 50MPa | Concrete Rectangular | 250 | 250 | 625 | 6850 | 0.43 | 1047.4 | G300E | 2390338.64 | 18.76 | G300E | 622104.55 | 4.88
1250 | Story2 | B57 | 50 MPa RC Beam (25 cm x 25 cm) | Beam | 50MPa | Concrete Rectangular | 250 | 250 | 625 | 4450 | 0.28 | 680.43 | G300E | 1512682.14 | 11.87 | G300E | 211692.86 | 1.66
1251 | Story2 | B58 | 50 MPa RC Beam (25 cm x 25 cm) | Beam | 50MPa | Concrete Rectangular | 250 | 250 | 625 | 6850 | 0.43 | 1047.4 | G300E | 2813793.18 | 22.08 | G300E | 414736.36 | 3.25
1252 | Story2 | B59 | 50 MPa RC Beam (25 cm x 25 cm) | Beam | 50MPa | Concrete Rectangular | 250 | 250 | 625 | 4450 | 0.28 | 680.43 | G300E | 1672246.43 | 13.12 | G300E | 552409.49 | 4.33
1253 | Story2 | B6 | 50 MPa RC Beam (25 cm x 25 cm) | Beam | 50MPa | Concrete Rectangular | 250 | 250 | 625 | 4450 | 0.28 | 680.43 | G300E | 1184971.43 | 9.3 | G300E | 811489.29 | 6.37
1254 | Story2 | B60 | 50 MPa RC Beam (25 cm x 25 cm) | Beam | 50MPa | Concrete Rectangular | 250 | 250 | 625 | 6850 | 0.43 | 1047.4 | G300E | 2304090.91 | 18.08 | G300E | 622104.55 | 4.88
1255 | Story2 | B61 | 50 MPa RC Beam (25 cm x 25 cm) | Beam | 50MPa | Concrete Rectangular | 250 | 250 | 625 | 6850 | 0.43 | 1047.4 | G300E | 2311252.27 | 18.13 | G300E | 622104.55 | 4.88
1256 | Story2 | B62 | 50 MPa RC Beam (25 cm x 25 cm) | Beam | 50MPa | Concrete Rectangular | 250 | 250 | 625 | 4450 | 0.28 | 680.43 | G300E | 1703396.43 | 13.37 | G300E | 552409.49 | 4.33
1257 | Story2 | B63 | 50 MPa RC Beam (25 cm x 25 cm) | Beam | 50MPa | Concrete Rectangular | 250 | 250 | 625 | 6850 | 0.43 | 1047.4 | G300E | 2832163.64 | 22.22 | G300E | 622104.55 | 4.88
1258 | Story2 | B64 | 50 MPa RC Beam (25 cm x 25 cm) | Beam | 50MPa | Concrete Rectangular | 250 | 250 | 625 | 4450 | 0.28 | 680.43 | G300E | 1704667.86 | 13.38 | G300E | 317539.29 | 2.49
1259 | Story2 | B65 | 50 MPa RC Beam (25 cm x 25 cm) | Beam | 50MPa | Concrete Rectangular | 250 | 250 | 625 | 6850 | 0.43 | 1047.4 | G300E | 2828738.64 | 22.2 | G300E | 622104.55 | 4.88
1260 | Story2 | B66 | 50 MPa RC Beam (25 cm x 25 cm) | Beam | 50MPa | Concrete Rectangular | 250 | 250 | 625 | 4800 | 0.3 | 733.94 | G300E | 1931520 | 15.16 | G300E | 745920 | 5.85
1261 | Story2 | B67 | 50 MPa RC Beam (25 cm x 25 cm) | Beam | 50MPa | Concrete Rectangular | 250 | 250 | 625 | 6850 | 0.43 | 1047.4 | G300E | 2981239.13 | 23.39 | G300E | 694232.61 | 5.45
1262 | Story2 | B69 | 50 MPa RC Beam (25 cm x 25 cm) | Beam | 50MPa | Concrete Rectangular | 250 | 250 | 625 | 6850 | 0.43 | 1047.4 | G300E | 2986302.17 | 23.43 | G300E | 694232.61 | 5.45
1263 | Story2 | B7 | 50 MPa RC Beam (25 cm x 25 cm) | Beam | 50MPa | Concrete Rectangular | 250 | 250 | 625 | 6850 | 0.43 | 1047.4 | G300E | 3259665.91 | 25.58 | G300E | 401867.7 | 3.15
1264 | Story2 | B70 | 50 MPa RC Beam (25 cm x 25 cm) | Beam | 50MPa | Concrete Rectangular | 250 | 250 | 625 | 4450 | 0.28 | 680.43 | G300E | 1921510 | 15.08 | G300E | 614372.19 | 4.82
1265 | Story2 | B71 | 50 MPa RC Beam (25 cm x 25 cm) | Beam | 50MPa | Concrete Rectangular | 250 | 250 | 625 | 6850 | 0.43 | 1047.4 | G300E | 2753700 | 21.61 | G300E | 667512.26 | 5.24
1266 | Story2 | B72 | 50 MPa RC Beam (25 cm x 25 cm) | Beam | 50MPa | Concrete Rectangular | 250 | 250 | 625 | 4450 | 0.28 | 680.43 | G300E | 1703396.43 | 13.37 | G300E | 317539.29 | 2.49
1267 | Story2 | B73 | 50 MPa RC Beam (25 cm x 25 cm) | Beam | 50MPa | Concrete Rectangular | 250 | 250 | 625 | 6850 | 0.43 | 1047.4 | G300E | 2877285.42 | 22.58 | G300E | 605036.24 | 4.75
1268 | Story2 | B74 | 50 MPa RC Beam (25 cm x 25 cm) | Beam | 50MPa | Concrete Rectangular | 250 | 250 | 625 | 4450 | 0.28 | 680.43 | G300E | 1703396.43 | 13.37 | G300E | 552409.49 | 4.33
1269 | Story2 | B75 | 50 MPa RC Beam (25 cm x 25 cm) | Beam | 50MPa | Concrete Rectangular | 250 | 250 | 625 | 6850 | 0.43 | 1047.4 | G300E | 2309072.73 | 18.12 | G300E | 622104.55 | 4.88
1270 | Story2 | B76 | 50 MPa RC Beam (25 cm x 25 cm) | Beam | 50MPa | Concrete Rectangular | 250 | 250 | 625 | 6850 | 0.43 | 1047.4 | G300E | 2298486.36 | 18.03 | G300E | 622104.55 | 4.88
1271 | Story2 | B77 | 50 MPa RC Beam (25 cm x 25 cm) | Beam | 50MPa | Concrete Rectangular | 250 | 250 | 625 | 4450 | 0.28 | 680.43 | G300E | 1890614.29 | 14.83 | G300E | 575586.84 | 4.52
1272 | Story2 | B78 | 50 MPa RC Beam (25 cm x 25 cm) | Beam | 50MPa | Concrete Rectangular | 250 | 250 | 625 | 6850 | 0.43 | 1047.4 | G300E | 2788884.09 | 21.88 | G300E | 603422.73 | 4.73
1273 | Story2 | B79 | 50 MPa RC Beam (25 cm x 25 cm) | Beam | 50MPa | Concrete Rectangular | 250 | 250 | 625 | 4450 | 0.28 | 680.43 | G300E | 1726282.14 | 13.55 | G300E | 317539.29 | 2.49
1274 | Story2 | B8 | 50 MPa RC Beam (25 cm x 25 cm) | Beam | 50MPa | Concrete Rectangular | 250 | 250 | 625 | 4450 | 0.28 | 680.43 | G300E | 1184971.43 | 9.3 | G300E | 802907.14 | 6.3
1275 | Story2 | B80 | 50 MPa RC Beam (25 cm x 25 cm) | Beam | 50MPa | Concrete Rectangular | 250 | 250 | 625 | 6850 | 0.43 | 1047.4 | G300E | 2732838.64 | 21.44 | G300E | 606225 | 4.76
1276 | Story2 | B81 | 50 MPa RC Beam (25 cm x 25 cm) | Beam | 50MPa | Concrete Rectangular | 250 | 250 | 625 | 4450 | 0.28 | 680.43 | G300E | 1713567.86 | 13.45 | G300E | 0 | 0
1277 | Story2 | B82 | 50 MPa RC Beam (25 cm x 25 cm) | Beam | 50MPa | Concrete Rectangular | 250 | 250 | 625 | 6850 | 0.43 | 1047.4 | G300E | 2777675 | 21.79 | G300E | 607159.09 | 4.76
1278 | Story2 | B83 | 50 MPa RC Beam (25 cm x 25 cm) | Beam | 50MPa | Concrete Rectangular | 250 | 250 | 625 | 4450 | 0.28 | 680.43 | G300E | 1652221.43 | 12.96 | G300E | 0 | 0
1279 | Story2 | B84 | 50 MPa RC Beam (25 cm x 25 cm) | Beam | 50MPa | Concrete Rectangular | 250 | 250 | 625 | 6850 | 0.43 | 1047.4 | G300E | 2777363.64 | 21.79 | G300E | 607159.09 | 4.76
1280 | Story2 | B85 | 50 MPa RC Beam (25 cm x 25 cm) | Beam | 50MPa | Concrete Rectangular | 250 | 250 | 625 | 4450 | 0.28 | 680.43 | G300E | 1713567.86 | 13.45 | G300E | 0 | 0
1281 | Story2 | B86 | 50 MPa RC Beam (25 cm x 25 cm) | Beam | 50MPa | Concrete Rectangular | 250 | 250 | 625 | 6850 | 0.43 | 1047.4 | G300E | 2731904.55 | 21.44 | G300E | 606225 | 4.76
1282 | Story2 | B87 | 50 MPa RC Beam (25 cm x 25 cm) | Beam | 50MPa | Concrete Rectangular | 250 | 250 | 625 | 4450 | 0.28 | 680.43 | G300E | 1728189.29 | 13.56 | G300E | 317539.29 | 2.49
1283 | Story2 | B88 | 50 MPa RC Beam (25 cm x 25 cm) | Beam | 50MPa | Concrete Rectangular | 250 | 250 | 625 | 6850 | 0.43 | 1047.4 | G300E | 2791375 | 21.9 | G300E | 603422.73 | 4.73
1284 | Story2 | B89 | 50 MPa RC Beam (25 cm x 25 cm) | Beam | 50MPa | Concrete Rectangular | 250 | 250 | 625 | 4450 | 0.28 | 680.43 | G300E | 1795967.65 | 14.09 | G300E | 530761.97 | 4.16
1285 | Story2 | B9 | 50 MPa RC Beam (25 cm x 25 cm) | Beam | 50MPa | Concrete Rectangular | 250 | 250 | 625 | 6850 | 0.43 | 1047.4 | G300E | 3259354.55 | 25.57 | G300E | 505551.8 | 3.97
1286 | Story2 | B90 | 50 MPa RC Beam (25 cm x 25 cm) | Beam | 50MPa | Concrete Rectangular | 250 | 250 | 625 | 6850 | 0.43 | 1047.4 | G300E | 2364894 | 18.56 | G300E | 554028 | 4.35
1287 | Story2 | B91 | 50 MPa RC Beam (25 cm x 25 cm) | Beam | 50MPa | Concrete Rectangular | 250 | 250 | 625 | 6850 | 0.43 | 1047.4 | G300E | 2629154.55 | 20.63 | G300E | 692161.36 | 5.43
1288 | Story2 | B92 | 50 MPa RC Beam (25 cm x 25 cm) | Beam | 50MPa | Concrete Rectangular | 250 | 250 | 625 | 4450 | 0.28 | 680.43 | G300E | 1990739.29 | 15.62 | G300E | 387071.33 | 3.04
1289 | Story2 | B93 | 50 MPa RC Beam (25 cm x 25 cm) | Beam | 50MPa | Concrete Rectangular | 250 | 250 | 625 | 6850 | 0.43 | 1047.4 | G300E | 3312286.36 | 25.99 | G300E | 696106.34 | 5.46
1290 | Story2 | B94 | 50 MPa RC Beam (25 cm x 25 cm) | Beam | 50MPa | Concrete Rectangular | 250 | 250 | 625 | 4450 | 0.28 | 680.43 | G300E | 1813692.86 | 14.23 | G300E | 363893.98 | 2.86
1291 | Story2 | B95 | 50 MPa RC Beam (25 cm x 25 cm) | Beam | 50MPa | Concrete Rectangular | 250 | 250 | 625 | 6850 | 0.43 | 1047.4 | G300E | 3244409.09 | 25.46 | G300E | 672468.39 | 5.28
1292 | Story2 | B96 | 50 MPa RC Beam (25 cm x 25 cm) | Beam | 50MPa | Concrete Rectangular | 250 | 250 | 625 | 4450 | 0.28 | 680.43 | G300E | 1796528.57 | 14.1 | G300E | 387071.33 | 3.04
1293 | Story2 | B97 | 50 MPa RC Beam (25 cm x 25 cm) | Beam | 50MPa | Concrete Rectangular | 250 | 250 | 625 | 6850 | 0.43 | 1047.4 | G300E | 3259354.55 | 25.57 | G300E | 696106.34 | 5.46
1294 | Story2 | B98 | 50 MPa RC Beam (25 cm x 25 cm) | Beam | 50MPa | Concrete Rectangular | 250 | 250 | 625 | 4450 | 0.28 | 680.43 | G300E | 1769192.86 | 13.88 | G300E | 46354.7 | 0.36
1295 | Story2 | B99 | 50 MPa RC Beam (25 cm x 25 cm) | Beam | 50MPa | Concrete Rectangular | 250 | 250 | 625 | 6850 | 0.43 | 1047.4 | G300E | 3259354.55 | 25.57 | G300E | 701710.89 | 5.51
1296 | Story20 | B1 | 50 MPa RC Beam (32.5 cm x 25 cm) | Beam | 50MPa | Concrete Rectangular | 250 | 325 | 812.5 | 6950 | 0.56 | 1381.5 | G300E | 3508486.36 | 27.53 | G300E | 2589930.77 | 20.32
1297 | Story20 | B10 | 50 MPa RC Beam (32.5 cm x 25 cm) | Beam | 50MPa | Concrete Rectangular | 250 | 325 | 812.5 | 4550 | 0.37 | 904.43 | G300E | 1841775 | 14.45 | G300E | 1515530.58 | 11.89
1298 | Story20 | B100 | 50 MPa RC Beam (32.5 cm x 25 cm) | Beam | 50MPa | Concrete Rectangular | 250 | 325 | 812.5 | 4550 | 0.37 | 904.43 | G300E | 2420600 | 18.99 | G300E | 960945.86 | 7.54
1299 | Story20 | B101 | 50 MPa RC Beam (32.5 cm x 25 cm) | Beam | 50MPa | Concrete Rectangular | 250 | 325 | 812.5 | 6950 | 0.56 | 1381.5 | G300E | 2796427.27 | 21.94 | G300E | 1448210.91 | 11.36
1300 | Story20 | B102 | 50 MPa RC Beam (32.5 cm x 25 cm) | Beam | 50MPa | Concrete Rectangular | 250 | 325 | 812.5 | 4550 | 0.37 | 904.43 | G300E | 2313350 | 18.15 | G300E | 960945.86 | 7.54
1301 | Story20 | B103 | 50 MPa RC Beam (32.5 cm x 25 cm) | Beam | 50MPa | Concrete Rectangular | 250 | 325 | 812.5 | 6950 | 0.56 | 1381.5 | G300E | 2890568.18 | 22.68 | G300E | 1441974.07 | 11.31
1302 | Story20 | B104 | 50 MPa RC Beam (32.5 cm x 25 cm) | Beam | 50MPa | Concrete Rectangular | 250 | 325 | 812.5 | 4550 | 0.37 | 904.43 | G300E | 2189200 | 17.18 | G300E | 969989.48 | 7.61
1303 | Story20 | B105 | 50 MPa RC Beam (32.5 cm x 25 cm) | Beam | 50MPa | Concrete Rectangular | 250 | 325 | 812.5 | 6950 | 0.56 | 1381.5 | G300E | 3417504.55 | 26.82 | G300E | 2686598.95 | 21.08
1304 | Story20 | B106 | 50 MPa RC Beam (32.5 cm x 25 cm) | Beam | 50MPa | Concrete Rectangular | 250 | 325 | 812.5 | 4550 | 0.37 | 904.43 | G300E | 2483650 | 19.49 | G300E | 1719170.86 | 13.49
1305 | Story20 | B107 | 50 MPa RC Beam (32.5 cm x 25 cm) | Beam | 50MPa | Concrete Rectangular | 250 | 325 | 812.5 | 4550 | 0.37 | 904.43 | G300E | 2475525 | 19.42 | G300E | 2334070.86 | 18.31
1306 | Story20 | B108 | 50 MPa RC Beam (32.5 cm x 25 cm) | Beam | 50MPa | Concrete Rectangular | 250 | 325 | 812.5 | 4550 | 0.37 | 904.43 | G300E | 2477475 | 19.44 | G300E | 1965195.86 | 15.42
1307 | Story20 | B109 | 50 MPa RC Beam (32.5 cm x 25 cm) | Beam | 50MPa | Concrete Rectangular | 250 | 325 | 812.5 | 4550 | 0.37 | 904.43 | G300E | 2469350 | 19.38 | G300E | 1326895.86 | 10.41
1308 | Story20 | B11 | 50 MPa RC Beam (32.5 cm x 25 cm) | Beam | 50MPa | Concrete Rectangular | 250 | 325 | 812.5 | 6950 | 0.56 | 1381.5 | G300E | 3518279.55 | 27.61 | G300E | 1440635.25 | 11.3
1309 | Story20 | B110 | 50 MPa RC Beam (32.5 cm x 25 cm) | Beam | 50MPa | Concrete Rectangular | 250 | 325 | 812.5 | 4550 | 0.37 | 904.43 | G300E | 2477475 | 19.44 | G300E | 1964220.86 | 15.41
1310 | Story20 | B111 | 50 MPa RC Beam (32.5 cm x 25 cm) | Beam | 50MPa | Concrete Rectangular | 250 | 325 | 812.5 | 4550 | 0.37 | 904.43 | G300E | 2475525 | 19.42 | G300E | 2334070.86 | 18.31
1311 | Story20 | B112 | 50 MPa RC Beam (32.5 cm x 25 cm) | Beam | 50MPa | Concrete Rectangular | 250 | 325 | 812.5 | 4550 | 0.37 | 904.43 | G300E | 2483650 | 19.49 | G300E | 1719170.86 | 13.49
1312 | Story20 | B12 | 50 MPa RC Beam (32.5 cm x 25 cm) | Beam | 50MPa | Concrete Rectangular | 250 | 325 | 812.5 | 4550 | 0.37 | 904.43 | G300E | 1570725 | 12.32 | G300E | 1625705.58 | 12.76
1313 | Story20 | B13 | 50 MPa RC Beam (32.5 cm x 25 cm) | Beam | 50MPa | Concrete Rectangular | 250 | 325 | 812.5 | 6950 | 0.56 | 1381.5 | G300E | 3518595.45 | 27.61 | G300E | 1441972.02 | 11.31
1314 | Story20 | B14 | 50 MPa RC Beam (32.5 cm x 25 cm) | Beam | 50MPa | Concrete Rectangular | 250 | 325 | 812.5 | 4550 | 0.37 | 904.43 | G300E | 1488175 | 11.68 | G300E | 1688363.22 | 13.25
1315 | Story20 | B15 | 50 MPa RC Beam (32.5 cm x 25 cm) | Beam | 50MPa | Concrete Rectangular | 250 | 325 | 812.5 | 6950 | 0.56 | 1381.5 | G300E | 3326206.82 | 26.1 | G300E | 2589930.77 | 20.32
1316 | Story20 | B16 | 50 MPa RC Beam (32.5 cm x 25 cm) | Beam | 50MPa | Concrete Rectangular | 250 | 325 | 812.5 | 6950 | 0.56 | 1381.5 | G300E | 3281663.64 | 25.75 | G300E | 1259321.68 | 9.88
1317 | Story20 | B17 | 50 MPa RC Beam (32.5 cm x 25 cm) | Beam | 50MPa | Concrete Rectangular | 250 | 325 | 812.5 | 4550 | 0.37 | 904.43 | G300E | 1852500 | 14.54 | G300E | 876838.79 | 6.88
1318 | Story20 | B18 | 50 MPa RC Beam (32.5 cm x 25 cm) | Beam | 50MPa | Concrete Rectangular | 250 | 325 | 812.5 | 6950 | 0.56 | 1381.5 | G300E | 3162250 | 24.81 | G300E | 934066.26 | 7.33
1319 | Story20 | B19 | 50 MPa RC Beam (32.5 cm x 25 cm) | Beam | 50MPa | Concrete Rectangular | 250 | 325 | 812.5 | 4550 | 0.37 | 904.43 | G300E | 1944800 | 15.26 | G300E | 960945.86 | 7.54
1320 | Story20 | B2 | 50 MPa RC Beam (32.5 cm x 25 cm) | Beam | 50MPa | Concrete Rectangular | 250 | 325 | 812.5 | 4550 | 0.37 | 904.43 | G300E | 1488175 | 11.68 | G300E | 1688363.22 | 13.25
1321 | Story20 | B20 | 50 MPa RC Beam (32.5 cm x 25 cm) | Beam | 50MPa | Concrete Rectangular | 250 | 325 | 812.5 | 6950 | 0.56 | 1381.5 | G300E | 3161302.27 | 24.8 | G300E | 934066.26 | 7.33
1322 | Story20 | B21 | 50 MPa RC Beam (32.5 cm x 25 cm) | Beam | 50MPa | Concrete Rectangular | 250 | 325 | 812.5 | 4550 | 0.37 | 904.43 | G300E | 1943175 | 15.25 | G300E | 899330.58 | 7.06
1323 | Story20 | B22 | 50 MPa RC Beam (32.5 cm x 25 cm) | Beam | 50MPa | Concrete Rectangular | 250 | 325 | 812.5 | 6950 | 0.56 | 1381.5 | G300E | 3679709.09 | 28.87 | G300E | 934066.26 | 7.33
1324 | Story20 | B23 | 50 MPa RC Beam (32.5 cm x 25 cm) | Beam | 50MPa | Concrete Rectangular | 250 | 325 | 812.5 | 4550 | 0.37 | 904.43 | G300E | 1549600 | 12.16 | G300E | 960945.86 | 7.54
1325 | Story20 | B24 | 50 MPa RC Beam (32.5 cm x 25 cm) | Beam | 50MPa | Concrete Rectangular | 250 | 325 | 812.5 | 6950 | 0.56 | 1381.5 | G300E | 3680025 | 28.87 | G300E | 934066.26 | 7.33
1326 | Story20 | B25 | 50 MPa RC Beam (32.5 cm x 25 cm) | Beam | 50MPa | Concrete Rectangular | 250 | 325 | 812.5 | 4550 | 0.37 | 904.43 | G300E | 1943175 | 15.25 | G300E | 899330.58 | 7.06
1327 | Story20 | B26 | 50 MPa RC Beam (32.5 cm x 25 cm) | Beam | 50MPa | Concrete Rectangular | 250 | 325 | 812.5 | 6950 | 0.56 | 1381.5 | G300E | 3161302.27 | 24.8 | G300E | 934066.26 | 7.33
1328 | Story20 | B27 | 50 MPa RC Beam (32.5 cm x 25 cm) | Beam | 50MPa | Concrete Rectangular | 250 | 325 | 812.5 | 4550 | 0.37 | 904.43 | G300E | 1944800 | 15.26 | G300E | 960945.86 | 7.54
1329 | Story20 | B28 | 50 MPa RC Beam (32.5 cm x 25 cm) | Beam | 50MPa | Concrete Rectangular | 250 | 325 | 812.5 | 6950 | 0.56 | 1381.5 | G300E | 3162250 | 24.81 | G300E | 934066.26 | 7.33
1330 | Story20 | B29 | 50 MPa RC Beam (32.5 cm x 25 cm) | Beam | 50MPa | Concrete Rectangular | 250 | 325 | 812.5 | 4550 | 0.37 | 904.43 | G300E | 1852500 | 14.54 | G300E | 876834.56 | 6.88
1331 | Story20 | B3 | 50 MPa RC Beam (32.5 cm x 25 cm) | Beam | 50MPa | Concrete Rectangular | 250 | 325 | 812.5 | 6950 | 0.56 | 1381.5 | G300E | 3795647.73 | 29.78 | G300E | 1441976.13 | 11.31
1332 | Story20 | B30 | 50 MPa RC Beam (32.5 cm x 25 cm) | Beam | 50MPa | Concrete Rectangular | 250 | 325 | 812.5 | 6950 | 0.56 | 1381.5 | G300E | 3273765.91 | 25.69 | G300E | 1259321.68 | 9.88
1333 | Story20 | B31 | 50 MPa RC Beam (32.5 cm x 25 cm) | Beam | 50MPa | Concrete Rectangular | 250 | 325 | 812.5 | 6950 | 0.56 | 1381.5 | G300E | 3160038.64 | 24.79 | G300E | 1905737.15 | 14.95
1334 | Story20 | B32 | 50 MPa RC Beam (32.5 cm x 25 cm) | Beam | 50MPa | Concrete Rectangular | 250 | 325 | 812.5 | 4550 | 0.37 | 904.43 | G300E | 1899950 | 14.91 | G300E | 935211.39 | 7.34
1335 | Story20 | B33 | 50 MPa RC Beam (32.5 cm x 25 cm) | Beam | 50MPa | Concrete Rectangular | 250 | 325 | 812.5 | 6950 | 0.56 | 1381.5 | G300E | 3474684.09 | 27.26 | G300E | 1185529.89 | 9.3
1336 | Story20 | B34 | 50 MPa RC Beam (32.5 cm x 25 cm) | Beam | 50MPa | Concrete Rectangular | 250 | 325 | 812.5 | 4550 | 0.37 | 904.43 | G300E | 2054975 | 16.12 | G300E | 960945.86 | 7.54
1337 | Story20 | B35 | 50 MPa RC Beam (32.5 cm x 25 cm) | Beam | 50MPa | Concrete Rectangular | 250 | 325 | 812.5 | 6950 | 0.56 | 1381.5 | G300E | 3332840.91 | 26.15 | G300E | 934066.26 | 7.33
1338 | Story20 | B36 | 50 MPa RC Beam (32.5 cm x 25 cm) | Beam | 50MPa | Concrete Rectangular | 250 | 325 | 812.5 | 4550 | 0.37 | 904.43 | G300E | 2066350 | 16.21 | G300E | 930138.22 | 7.3
1339 | Story20 | B37 | 50 MPa RC Beam (32.5 cm x 25 cm) | Beam | 50MPa | Concrete Rectangular | 250 | 325 | 812.5 | 7200 | 0.58 | 1431.19 | G300E | 4055165.22 | 31.82 | G300E | 1578224.11 | 12.38
1340 | Story20 | B38 | 50 MPa RC Beam (32.5 cm x 25 cm) | Beam | 50MPa | Concrete Rectangular | 250 | 325 | 812.5 | 4550 | 0.37 | 904.43 | G300E | 1526850 | 11.98 | G300E | 960945.86 | 7.54
1341 | Story20 | B39 | 50 MPa RC Beam (32.5 cm x 25 cm) | Beam | 50MPa | Concrete Rectangular | 250 | 325 | 812.5 | 7200 | 0.58 | 1431.19 | G300E | 3965008.7 | 31.11 | G300E | 1578224.11 | 12.38
1342 | Story20 | B4 | 50 MPa RC Beam (32.5 cm x 25 cm) | Beam | 50MPa | Concrete Rectangular | 250 | 325 | 812.5 | 4550 | 0.37 | 904.43 | G300E | 1570725 | 12.32 | G300E | 1625705.58 | 12.76
1343 | Story20 | B40 | 50 MPa RC Beam (32.5 cm x 25 cm) | Beam | 50MPa | Concrete Rectangular | 250 | 325 | 812.5 | 4550 | 0.37 | 904.43 | G300E | 2066350 | 16.21 | G300E | 930138.22 | 7.3
1344 | Story20 | B41 | 50 MPa RC Beam (32.5 cm x 25 cm) | Beam | 50MPa | Concrete Rectangular | 250 | 325 | 812.5 | 6950 | 0.56 | 1381.5 | G300E | 3232381.82 | 25.36 | G300E | 934066.26 | 7.33
1345 | Story20 | B42 | 50 MPa RC Beam (32.5 cm x 25 cm) | Beam | 50MPa | Concrete Rectangular | 250 | 325 | 812.5 | 4550 | 0.37 | 904.43 | G300E | 2054975 | 16.12 | G300E | 960945.86 | 7.54
1346 | Story20 | B43 | 50 MPa RC Beam (32.5 cm x 25 cm) | Beam | 50MPa | Concrete Rectangular | 250 | 325 | 812.5 | 6950 | 0.56 | 1381.5 | G300E | 3194472.73 | 25.07 | G300E | 1185529.89 | 9.3
1347 | Story20 | B44 | 50 MPa RC Beam (32.5 cm x 25 cm) | Beam | 50MPa | Concrete Rectangular | 250 | 325 | 812.5 | 4550 | 0.37 | 904.43 | G300E | 1899625 | 14.91 | G300E | 935206.11 | 7.34
1348 | Story20 | B45 | 50 MPa RC Beam (32.5 cm x 25 cm) | Beam | 50MPa | Concrete Rectangular | 250 | 325 | 812.5 | 6950 | 0.56 | 1381.5 | G300E | 3142979.55 | 24.66 | G300E | 1905737.15 | 14.95
1349 | Story20 | B46 | 50 MPa RC Beam (32.5 cm x 25 cm) | Beam | 50MPa | Concrete Rectangular | 250 | 325 | 812.5 | 6950 | 0.56 | 1381.5 | G300E | 3016931.82 | 23.67 | G300E | 1939920.8 | 15.22
1350 | Story20 | B47 | 50 MPa RC Beam (32.5 cm x 25 cm) | Beam | 50MPa | Concrete Rectangular | 250 | 325 | 812.5 | 4550 | 0.37 | 904.43 | G300E | 2138825 | 16.78 | G300E | 960945.86 | 7.54
1351 | Story20 | B48 | 50 MPa RC Beam (32.5 cm x 25 cm) | Beam | 50MPa | Concrete Rectangular | 250 | 325 | 812.5 | 6950 | 0.56 | 1381.5 | G300E | 3020722.73 | 23.7 | G300E | 934066.26 | 7.33
1352 | Story20 | B49 | 50 MPa RC Beam (32.5 cm x 25 cm) | Beam | 50MPa | Concrete Rectangular | 250 | 325 | 812.5 | 4550 | 0.37 | 904.43 | G300E | 2066350 | 16.21 | G300E | 960945.86 | 7.54
1353 | Story20 | B5 | 50 MPa RC Beam (32.5 cm x 25 cm) | Beam | 50MPa | Concrete Rectangular | 250 | 325 | 812.5 | 6950 | 0.56 | 1381.5 | G300E | 3611156.82 | 28.33 | G300E | 1440638.33 | 11.3
1354 | Story20 | B50 | 50 MPa RC Beam (32.5 cm x 25 cm) | Beam | 50MPa | Concrete Rectangular | 250 | 325 | 812.5 | 6950 | 0.56 | 1381.5 | G300E | 2596772.73 | 20.38 | G300E | 1991098.08 | 15.62
1355 | Story20 | B51 | 50 MPa RC Beam (32.5 cm x 25 cm) | Beam | 50MPa | Concrete Rectangular | 250 | 325 | 812.5 | 4800 | 0.39 | 954.13 | G300E | 2592320 | 20.34 | G300E | 1103855.76 | 8.66
1356 | Story20 | B55 | 50 MPa RC Beam (32.5 cm x 25 cm) | Beam | 50MPa | Concrete Rectangular | 250 | 325 | 812.5 | 4550 | 0.37 | 904.43 | G300E | 2458213.33 | 19.29 | G300E | 1046363.27 | 8.21
1357 | Story20 | B56 | 50 MPa RC Beam (32.5 cm x 25 cm) | Beam | 50MPa | Concrete Rectangular | 250 | 325 | 812.5 | 6950 | 0.56 | 1381.5 | G300E | 2596140.91 | 20.37 | G300E | 1984463.99 | 15.57
1358 | Story20 | B57 | 50 MPa RC Beam (32.5 cm x 25 cm) | Beam | 50MPa | Concrete Rectangular | 250 | 325 | 812.5 | 4550 | 0.37 | 904.43 | G300E | 2066025 | 16.21 | G300E | 960945.86 | 7.54
1359 | Story20 | B58 | 50 MPa RC Beam (32.5 cm x 25 cm) | Beam | 50MPa | Concrete Rectangular | 250 | 325 | 812.5 | 6950 | 0.56 | 1381.5 | G300E | 3021038.64 | 23.7 | G300E | 934066.26 | 7.33
1360 | Story20 | B59 | 50 MPa RC Beam (32.5 cm x 25 cm) | Beam | 50MPa | Concrete Rectangular | 250 | 325 | 812.5 | 4550 | 0.37 | 904.43 | G300E | 2138825 | 16.78 | G300E | 960945.86 | 7.54
1361 | Story20 | B6 | 50 MPa RC Beam (32.5 cm x 25 cm) | Beam | 50MPa | Concrete Rectangular | 250 | 325 | 812.5 | 4550 | 0.37 | 904.43 | G300E | 1841775 | 14.45 | G300E | 1515530.58 | 11.89
1362 | Story20 | B60 | 50 MPa RC Beam (32.5 cm x 25 cm) | Beam | 50MPa | Concrete Rectangular | 250 | 325 | 812.5 | 6950 | 0.56 | 1381.5 | G300E | 3002715.91 | 23.56 | G300E | 1939920.8 | 15.22
1363 | Story20 | B61 | 50 MPa RC Beam (32.5 cm x 25 cm) | Beam | 50MPa | Concrete Rectangular | 250 | 325 | 812.5 | 6950 | 0.56 | 1381.5 | G300E | 3159722.73 | 24.79 | G300E | 1905737.15 | 14.95
1364 | Story20 | B62 | 50 MPa RC Beam (32.5 cm x 25 cm) | Beam | 50MPa | Concrete Rectangular | 250 | 325 | 812.5 | 4550 | 0.37 | 904.43 | G300E | 2170025 | 17.03 | G300E | 960945.86 | 7.54
1365 | Story20 | B63 | 50 MPa RC Beam (32.5 cm x 25 cm) | Beam | 50MPa | Concrete Rectangular | 250 | 325 | 812.5 | 6950 | 0.56 | 1381.5 | G300E | 3474684.09 | 27.26 | G300E | 1311261.71 | 10.29
1366 | Story20 | B64 | 50 MPa RC Beam (32.5 cm x 25 cm) | Beam | 50MPa | Concrete Rectangular | 250 | 325 | 812.5 | 4550 | 0.37 | 904.43 | G300E | 2198625 | 17.25 | G300E | 960945.86 | 7.54
1367 | Story20 | B65 | 50 MPa RC Beam (32.5 cm x 25 cm) | Beam | 50MPa | Concrete Rectangular | 250 | 325 | 812.5 | 6950 | 0.56 | 1381.5 | G300E | 3332840.91 | 26.15 | G300E | 1334007.17 | 10.47
1368 | Story20 | B66 | 50 MPa RC Beam (32.5 cm x 25 cm) | Beam | 50MPa | Concrete Rectangular | 250 | 325 | 812.5 | 4800 | 0.39 | 954.13 | G300E | 2660480 | 20.88 | G300E | 1103855.76 | 8.66
1369 | Story20 | B67 | 50 MPa RC Beam (32.5 cm x 25 cm) | Beam | 50MPa | Concrete Rectangular | 250 | 325 | 812.5 | 6950 | 0.56 | 1381.5 | G300E | 3914965.22 | 30.72 | G300E | 1523424.66 | 11.95
1370 | Story20 | B69 | 50 MPa RC Beam (32.5 cm x 25 cm) | Beam | 50MPa | Concrete Rectangular | 250 | 325 | 812.5 | 6950 | 0.56 | 1381.5 | G300E | 3831263.04 | 30.06 | G300E | 1523424.66 | 11.95
1371 | Story20 | B7 | 50 MPa RC Beam (32.5 cm x 25 cm) | Beam | 50MPa | Concrete Rectangular | 250 | 325 | 812.5 | 6950 | 0.56 | 1381.5 | G300E | 3911902.27 | 30.69 | G300E | 1311261.71 | 10.29
1372 | Story20 | B70 | 50 MPa RC Beam (32.5 cm x 25 cm) | Beam | 50MPa | Concrete Rectangular | 250 | 325 | 812.5 | 4550 | 0.37 | 904.43 | G300E | 2559830 | 20.09 | G300E | 908712.8 | 7.13
1373 | Story20 | B71 | 50 MPa RC Beam (32.5 cm x 25 cm) | Beam | 50MPa | Concrete Rectangular | 250 | 325 | 812.5 | 6950 | 0.56 | 1381.5 | G300E | 3326522.73 | 26.1 | G300E | 1334954.89 | 10.47
1374 | Story20 | B72 | 50 MPa RC Beam (32.5 cm x 25 cm) | Beam | 50MPa | Concrete Rectangular | 250 | 325 | 812.5 | 4550 | 0.37 | 904.43 | G300E | 2196350 | 17.23 | G300E | 960945.86 | 7.54
1375 | Story20 | B73 | 50 MPa RC Beam (32.5 cm x 25 cm) | Beam | 50MPa | Concrete Rectangular | 250 | 325 | 812.5 | 6950 | 0.56 | 1381.5 | G300E | 3318045.83 | 26.03 | G300E | 1663006.57 | 13.05
1376 | Story20 | B74 | 50 MPa RC Beam (32.5 cm x 25 cm) | Beam | 50MPa | Concrete Rectangular | 250 | 325 | 812.5 | 4550 | 0.37 | 904.43 | G300E | 2167750 | 17.01 | G300E | 960945.86 | 7.54
1377 | Story20 | B75 | 50 MPa RC Beam (32.5 cm x 25 cm) | Beam | 50MPa | Concrete Rectangular | 250 | 325 | 812.5 | 6950 | 0.56 | 1381.5 | G300E | 3025145.45 | 23.74 | G300E | 1921467.13 | 15.08
1378 | Story20 | B76 | 50 MPa RC Beam (32.5 cm x 25 cm) | Beam | 50MPa | Concrete Rectangular | 250 | 325 | 812.5 | 6950 | 0.56 | 1381.5 | G300E | 3281663.64 | 25.75 | G300E | 1636517.13 | 12.84
1379 | Story20 | B77 | 50 MPa RC Beam (32.5 cm x 25 cm) | Beam | 50MPa | Concrete Rectangular | 250 | 325 | 812.5 | 4550 | 0.37 | 904.43 | G300E | 2095275 | 16.44 | G300E | 966022.2 | 7.58
1380 | Story20 | B78 | 50 MPa RC Beam (32.5 cm x 25 cm) | Beam | 50MPa | Concrete Rectangular | 250 | 325 | 812.5 | 6950 | 0.56 | 1381.5 | G300E | 3162250 | 24.81 | G300E | 1185529.89 | 9.3
1381 | Story20 | B79 | 50 MPa RC Beam (32.5 cm x 25 cm) | Beam | 50MPa | Concrete Rectangular | 250 | 325 | 812.5 | 4550 | 0.37 | 904.43 | G300E | 2255175 | 17.69 | G300E | 960945.86 | 7.54
1382 | Story20 | B8 | 50 MPa RC Beam (32.5 cm x 25 cm) | Beam | 50MPa | Concrete Rectangular | 250 | 325 | 812.5 | 4550 | 0.37 | 904.43 | G300E | 1834300 | 14.39 | G300E | 944965.29 | 7.41
1383 | Story20 | B80 | 50 MPa RC Beam (32.5 cm x 25 cm) | Beam | 50MPa | Concrete Rectangular | 250 | 325 | 812.5 | 6950 | 0.56 | 1381.5 | G300E | 3161302.27 | 24.8 | G300E | 1756693.53 | 13.78
1384 | Story20 | B81 | 50 MPa RC Beam (32.5 cm x 25 cm) | Beam | 50MPa | Concrete Rectangular | 250 | 325 | 812.5 | 4550 | 0.37 | 904.43 | G300E | 2302625 | 18.07 | G300E | 960945.86 | 7.54
1385 | Story20 | B82 | 50 MPa RC Beam (32.5 cm x 25 cm) | Beam | 50MPa | Concrete Rectangular | 250 | 325 | 812.5 | 6950 | 0.56 | 1381.5 | G300E | 3679709.09 | 28.87 | G300E | 1583575.35 | 12.43
1386 | Story20 | B83 | 50 MPa RC Beam (32.5 cm x 25 cm) | Beam | 50MPa | Concrete Rectangular | 250 | 325 | 812.5 | 4550 | 0.37 | 904.43 | G300E | 2168400 | 17.01 | G300E | 960945.86 | 7.54
1387 | Story20 | B84 | 50 MPa RC Beam (32.5 cm x 25 cm) | Beam | 50MPa | Concrete Rectangular | 250 | 325 | 812.5 | 6950 | 0.56 | 1381.5 | G300E | 3678445.45 | 28.86 | G300E | 1583575.35 | 12.43
1388 | Story20 | B85 | 50 MPa RC Beam (32.5 cm x 25 cm) | Beam | 50MPa | Concrete Rectangular | 250 | 325 | 812.5 | 4550 | 0.37 | 904.43 | G300E | 2301325 | 18.06 | G300E | 960945.86 | 7.54
1389 | Story20 | B86 | 50 MPa RC Beam (32.5 cm x 25 cm) | Beam | 50MPa | Concrete Rectangular | 250 | 325 | 812.5 | 6950 | 0.56 | 1381.5 | G300E | 3159406.82 | 24.79 | G300E | 1756693.53 | 13.78
1390 | Story20 | B87 | 50 MPa RC Beam (32.5 cm x 25 cm) | Beam | 50MPa | Concrete Rectangular | 250 | 325 | 812.5 | 4550 | 0.37 | 904.43 | G300E | 2263300 | 17.76 | G300E | 960945.86 | 7.54
1391 | Story20 | B88 | 50 MPa RC Beam (32.5 cm x 25 cm) | Beam | 50MPa | Concrete Rectangular | 250 | 325 | 812.5 | 6950 | 0.56 | 1381.5 | G300E | 3167620.45 | 24.85 | G300E | 1059798.08 | 8.32
1392 | Story20 | B89 | 50 MPa RC Beam (32.5 cm x 25 cm) | Beam | 50MPa | Concrete Rectangular | 250 | 325 | 812.5 | 4550 | 0.37 | 904.43 | G300E | 1970685.29 | 15.46 | G300E | 1354402.25 | 10.63
1393 | Story20 | B9 | 50 MPa RC Beam (32.5 cm x 25 cm) | Beam | 50MPa | Concrete Rectangular | 250 | 325 | 812.5 | 6950 | 0.56 | 1381.5 | G300E | 3911902.27 | 30.69 | G300E | 1311261.71 | 10.29
1394 | Story20 | B90 | 50 MPa RC Beam (32.5 cm x 25 cm) | Beam | 50MPa | Concrete Rectangular | 250 | 325 | 812.5 | 6950 | 0.56 | 1381.5 | G300E | 3252044 | 25.52 | G300E | 1876201.84 | 14.72
1395 | Story20 | B91 | 50 MPa RC Beam (32.5 cm x 25 cm) | Beam | 50MPa | Concrete Rectangular | 250 | 325 | 812.5 | 6950 | 0.56 | 1381.5 | G300E | 3508486.36 | 27.53 | G300E | 2686598.95 | 21.08
1396 | Story20 | B92 | 50 MPa RC Beam (32.5 cm x 25 cm) | Beam | 50MPa | Concrete Rectangular | 250 | 325 | 812.5 | 4550 | 0.37 | 904.43 | G300E | 2189200 | 17.18 | G300E | 969268.06 | 7.61
1397 | Story20 | B93 | 50 MPa RC Beam (32.5 cm x 25 cm) | Beam | 50MPa | Concrete Rectangular | 250 | 325 | 812.5 | 6950 | 0.56 | 1381.5 | G300E | 3076954.55 | 24.14 | G300E | 1441970.99 | 11.31
1398 | Story20 | B94 | 50 MPa RC Beam (32.5 cm x 25 cm) | Beam | 50MPa | Concrete Rectangular | 250 | 325 | 812.5 | 4550 | 0.37 | 904.43 | G300E | 2315950 | 18.17 | G300E | 960945.86 | 7.54
1399 | Story20 | B95 | 50 MPa RC Beam (32.5 cm x 25 cm) | Beam | 50MPa | Concrete Rectangular | 250 | 325 | 812.5 | 6950 | 0.56 | 1381.5 | G300E | 2888672.73 | 22.67 | G300E | 1448216.04 | 11.36
1400 | Story20 | B96 | 50 MPa RC Beam (32.5 cm x 25 cm) | Beam | 50MPa | Concrete Rectangular | 250 | 325 | 812.5 | 4550 | 0.37 | 904.43 | G300E | 2420600 | 18.99 | G300E | 960945.86 | 7.54
1401 | Story20 | B97 | 50 MPa RC Beam (32.5 cm x 25 cm) | Beam | 50MPa | Concrete Rectangular | 250 | 325 | 812.5 | 6950 | 0.56 | 1381.5 | G300E | 3911902.27 | 30.69 | G300E | 1436993.53 | 11.28
1402 | Story20 | B98 | 50 MPa RC Beam (32.5 cm x 25 cm) | Beam | 50MPa | Concrete Rectangular | 250 | 325 | 812.5 | 4550 | 0.37 | 904.43 | G300E | 2275000 | 17.85 | G300E | 960945.86 | 7.54
1403 | Story20 | B99 | 50 MPa RC Beam (32.5 cm x 25 cm) | Beam | 50MPa | Concrete Rectangular | 250 | 325 | 812.5 | 6950 | 0.56 | 1381.5 | G300E | 3911902.27 | 30.69 | G300E | 1436993.53 | 11.28
1404 | Story21 | B1 | 50 MPa RC Beam (35 cm x 25 cm) | Beam | 50MPa | Concrete Rectangular | 250 | 350 | 875 | 6950 | 0.61 | 1487.77 | G300E | 3653488.64 | 28.67 | G300E | 2895547.07 | 22.72
1405 | Story21 | B10 | 50 MPa RC Beam (35 cm x 25 cm) | Beam | 50MPa | Concrete Rectangular | 250 | 350 | 875 | 4550 | 0.4 | 974.01 | G300E | 1957150 | 15.36 | G300E | 1696609.85 | 13.31
1406 | Story21 | B100 | 50 MPa RC Beam (35 cm x 25 cm) | Beam | 50MPa | Concrete Rectangular | 250 | 350 | 875 | 4550 | 0.4 | 974.01 | G300E | 2627625 | 20.62 | G300E | 1018064.78 | 7.99
1407 | Story21 | B101 | 50 MPa RC Beam (35 cm x 25 cm) | Beam | 50MPa | Concrete Rectangular | 250 | 350 | 875 | 6950 | 0.61 | 1487.77 | G300E | 3693925 | 28.98 | G300E | 1692271.45 | 13.28
1408 | Story21 | B102 | 50 MPa RC Beam (35 cm x 25 cm) | Beam | 50MPa | Concrete Rectangular | 250 | 350 | 875 | 4550 | 0.4 | 974.01 | G300E | 2812225 | 22.07 | G300E | 1018064.78 | 7.99
1409 | Story21 | B103 | 50 MPa RC Beam (35 cm x 25 cm) | Beam | 50MPa | Concrete Rectangular | 250 | 350 | 875 | 6950 | 0.61 | 1487.77 | G300E | 3785854.55 | 29.71 | G300E | 1560862.28 | 12.25
1410 | Story21 | B104 | 50 MPa RC Beam (35 cm x 25 cm) | Beam | 50MPa | Concrete Rectangular | 250 | 350 | 875 | 4550 | 0.4 | 974.01 | G300E | 2483325 | 19.49 | G300E | 1035818.88 | 8.13
1411 | Story21 | B105 | 50 MPa RC Beam (35 cm x 25 cm) | Beam | 50MPa | Concrete Rectangular | 250 | 350 | 875 | 6950 | 0.61 | 1487.77 | G300E | 3553345.45 | 27.88 | G300E | 3015935.12 | 23.66
1412 | Story21 | B106 | 50 MPa RC Beam (35 cm x 25 cm) | Beam | 50MPa | Concrete Rectangular | 250 | 350 | 875 | 4550 | 0.4 | 974.01 | G300E | 2636725 | 20.69 | G300E | 1775639.78 | 13.93
1413 | Story21 | B107 | 50 MPa RC Beam (35 cm x 25 cm) | Beam | 50MPa | Concrete Rectangular | 250 | 350 | 875 | 4550 | 0.4 | 974.01 | G300E | 2629250 | 20.63 | G300E | 2432789.78 | 19.09
1414 | Story21 | B108 | 50 MPa RC Beam (35 cm x 25 cm) | Beam | 50MPa | Concrete Rectangular | 250 | 350 | 875 | 4550 | 0.4 | 974.01 | G300E | 2631850 | 20.65 | G300E | 1899464.78 | 14.9
1415 | Story21 | B109 | 50 MPa RC Beam (35 cm x 25 cm) | Beam | 50MPa | Concrete Rectangular | 250 | 350 | 875 | 4550 | 0.4 | 974.01 | G300E | 2622425 | 20.58 | G300E | 1356389.78 | 10.64
1416 | Story21 | B11 | 50 MPa RC Beam (35 cm x 25 cm) | Beam | 50MPa | Concrete Rectangular | 250 | 350 | 875 | 6950 | 0.61 | 1487.77 | G300E | 3693609.09 | 28.98 | G300E | 1559596.27 | 12.24
1417 | Story21 | B110 | 50 MPa RC Beam (35 cm x 25 cm) | Beam | 50MPa | Concrete Rectangular | 250 | 350 | 875 | 4550 | 0.4 | 974.01 | G300E | 2631850 | 20.65 | G300E | 1899464.78 | 14.9
1418 | Story21 | B111 | 50 MPa RC Beam (35 cm x 25 cm) | Beam | 50MPa | Concrete Rectangular | 250 | 350 | 875 | 4550 | 0.4 | 974.01 | G300E | 2629250 | 20.63 | G300E | 2432789.78 | 19.09
1419 | Story21 | B112 | 50 MPa RC Beam (35 cm x 25 cm) | Beam | 50MPa | Concrete Rectangular | 250 | 350 | 875 | 4550 | 0.4 | 974.01 | G300E | 2636725 | 20.69 | G300E | 1775639.78 | 13.93
1420 | Story21 | B12 | 50 MPa RC Beam (35 cm x 25 cm) | Beam | 50MPa | Concrete Rectangular | 250 | 350 | 875 | 4550 | 0.4 | 974.01 | G300E | 1962025 | 15.39 | G300E | 2126612.31 | 16.69
1421 | Story21 | B13 | 50 MPa RC Beam (35 cm x 25 cm) | Beam | 50MPa | Concrete Rectangular | 250 | 350 | 875 | 6950 | 0.61 | 1487.77 | G300E | 3686343.18 | 28.92 | G300E | 1560860.06 | 12.25
1422 | Story21 | B14 | 50 MPa RC Beam (35 cm x 25 cm) | Beam | 50MPa | Concrete Rectangular | 250 | 350 | 875 | 4550 | 0.4 | 974.01 | G300E | 1677975 | 13.17 | G300E | 1742462.31 | 13.67
1423 | Story21 | B15 | 50 MPa RC Beam (35 cm x 25 cm) | Beam | 50MPa | Concrete Rectangular | 250 | 350 | 875 | 6950 | 0.61 | 1487.77 | G300E | 3456045.45 | 27.12 | G300E | 2895547.07 | 22.72
1424 | Story21 | B16 | 50 MPa RC Beam (35 cm x 25 cm) | Beam | 50MPa | Concrete Rectangular | 250 | 350 | 875 | 6950 | 0.61 | 1487.77 | G300E | 3464575 | 27.18 | G300E | 2453932.85 | 19.25
1425 | Story21 | B17 | 50 MPa RC Beam (35 cm x 25 cm) | Beam | 50MPa | Concrete Rectangular | 250 | 350 | 875 | 4550 | 0.4 | 974.01 | G300E | 2205450 | 17.3 | G300E | 935615.36 | 7.34
1426 | Story21 | B18 | 50 MPa RC Beam (35 cm x 25 cm) | Beam | 50MPa | Concrete Rectangular | 250 | 350 | 875 | 6950 | 0.61 | 1487.77 | G300E | 3449095.45 | 27.06 | G300E | 989587.44 | 7.76
1427 | Story21 | B19 | 50 MPa RC Beam (35 cm x 25 cm) | Beam | 50MPa | Concrete Rectangular | 250 | 350 | 875 | 4550 | 0.4 | 974.01 | G300E | 2035150 | 15.97 | G300E | 1018064.78 | 7.99
1428 | Story21 | B2 | 50 MPa RC Beam (35 cm x 25 cm) | Beam | 50MPa | Concrete Rectangular | 250 | 350 | 875 | 4550 | 0.4 | 974.01 | G300E | 1677975 | 13.17 | G300E | 1742462.31 | 13.67
1429 | Story21 | B20 | 50 MPa RC Beam (35 cm x 25 cm) | Beam | 50MPa | Concrete Rectangular | 250 | 350 | 875 | 6950 | 0.61 | 1487.77 | G300E | 3363484.09 | 26.39 | G300E | 1785678.35 | 14.01
1430 | Story21 | B21 | 50 MPa RC Beam (35 cm x 25 cm) | Beam | 50MPa | Concrete Rectangular | 250 | 350 | 875 | 4550 | 0.4 | 974.01 | G300E | 2100800 | 16.48 | G300E | 951709.85 | 7.47
1431 | Story21 | B22 | 50 MPa RC Beam (35 cm x 25 cm) | Beam | 50MPa | Concrete Rectangular | 250 | 350 | 875 | 6950 | 0.61 | 1487.77 | G300E | 3952654.55 | 31.01 | G300E | 1387632.89 | 10.89
1432 | Story21 | B23 | 50 MPa RC Beam (35 cm x 25 cm) | Beam | 50MPa | Concrete Rectangular | 250 | 350 | 875 | 4550 | 0.4 | 974.01 | G300E | 1643200 | 12.89 | G300E | 1018064.78 | 7.99
1433 | Story21 | B24 | 50 MPa RC Beam (35 cm x 25 cm) | Beam | 50MPa | Concrete Rectangular | 250 | 350 | 875 | 6950 | 0.61 | 1487.77 | G300E | 3952654.55 | 31.01 | G300E | 1387632.89 | 10.89
1434 | Story21 | B25 | 50 MPa RC Beam (35 cm x 25 cm) | Beam | 50MPa | Concrete Rectangular | 250 | 350 | 875 | 4550 | 0.4 | 974.01 | G300E | 2100800 | 16.48 | G300E | 951709.85 | 7.47
1435 | Story21 | B26 | 50 MPa RC Beam (35 cm x 25 cm) | Beam | 50MPa | Concrete Rectangular | 250 | 350 | 875 | 6950 | 0.61 | 1487.77 | G300E | 3363484.09 | 26.39 | G300E | 1785678.35 | 14.01
1436 | Story21 | B27 | 50 MPa RC Beam (35 cm x 25 cm) | Beam | 50MPa | Concrete Rectangular | 250 | 350 | 875 | 4550 | 0.4 | 974.01 | G300E | 2035150 | 15.97 | G300E | 1018064.78 | 7.99
1437 | Story21 | B28 | 50 MPa RC Beam (35 cm x 25 cm) | Beam | 50MPa | Concrete Rectangular | 250 | 350 | 875 | 6950 | 0.61 | 1487.77 | G300E | 3353059.09 | 26.31 | G300E | 989587.44 | 7.76
1438 | Story21 | B29 | 50 MPa RC Beam (35 cm x 25 cm) | Beam | 50MPa | Concrete Rectangular | 250 | 350 | 875 | 4550 | 0.4 | 974.01 | G300E | 2205450 | 17.3 | G300E | 935607.4 | 7.34
1439 | Story21 | B3 | 50 MPa RC Beam (35 cm x 25 cm) | Beam | 50MPa | Concrete Rectangular | 250 | 350 | 875 | 6950 | 0.61 | 1487.77 | G300E | 4079334.09 | 32.01 | G300E | 1560864.49 | 12.25
1440 | Story21 | B30 | 50 MPa RC Beam (35 cm x 25 cm) | Beam | 50MPa | Concrete Rectangular | 250 | 350 | 875 | 6950 | 0.61 | 1487.77 | G300E | 3452886.36 | 27.09 | G300E | 2453932.85 | 19.25
1441 | Story21 | B31 | 50 MPa RC Beam (35 cm x 25 cm) | Beam | 50MPa | Concrete Rectangular | 250 | 350 | 875 | 6950 | 0.61 | 1487.77 | G300E | 3328102.27 | 26.11 | G300E | 2837709.01 | 22.27
1442 | Story21 | B32 | 50 MPa RC Beam (35 cm x 25 cm) | Beam | 50MPa | Concrete Rectangular | 250 | 350 | 875 | 4550 | 0.4 | 974.01 | G300E | 2158650 | 16.94 | G300E | 996001.82 | 7.81
1443 | Story21 | B33 | 50 MPa RC Beam (35 cm x 25 cm) | Beam | 50MPa | Concrete Rectangular | 250 | 350 | 875 | 6950 | 0.61 | 1487.77 | G300E | 3796279.55 | 29.79 | G300E | 1717495.37 | 13.48
1444 | Story21 | B34 | 50 MPa RC Beam (35 cm x 25 cm) | Beam | 50MPa | Concrete Rectangular | 250 | 350 | 875 | 4550 | 0.4 | 974.01 | G300E | 2158000 | 16.93 | G300E | 1018064.78 | 7.99
1445 | Story21 | B35 | 50 MPa RC Beam (35 cm x 25 cm) | Beam | 50MPa | Concrete Rectangular | 250 | 350 | 875 | 6950 | 0.61 | 1487.77 | G300E | 3545131.82 | 27.82 | G300E | 1584813.55 | 12.44
1446 | Story21 | B36 | 50 MPa RC Beam (35 cm x 25 cm) | Beam | 50MPa | Concrete Rectangular | 250 | 350 | 875 | 4550 | 0.4 | 974.01 | G300E | 2262650 | 17.75 | G300E | 984887.31 | 7.73
1447 | Story21 | B37 | 50 MPa RC Beam (35 cm x 25 cm) | Beam | 50MPa | Concrete Rectangular | 250 | 350 | 875 | 7200 | 0.63 | 1541.28 | G300E | 4373843.48 | 34.32 | G300E | 1733872.85 | 13.6
1448 | Story21 | B38 | 50 MPa RC Beam (35 cm x 25 cm) | Beam | 50MPa | Concrete Rectangular | 250 | 350 | 875 | 4550 | 0.4 | 974.01 | G300E | 1816750 | 14.25 | G300E | 1018064.78 | 7.99
1449 | Story21 | B39 | 50 MPa RC Beam (35 cm x 25 cm) | Beam | 50MPa | Concrete Rectangular | 250 | 350 | 875 | 7200 | 0.63 | 1541.28 | G300E | 4371652.17 | 34.3 | G300E | 1733872.85 | 13.6
1450 | Story21 | B4 | 50 MPa RC Beam (35 cm x 25 cm) | Beam | 50MPa | Concrete Rectangular | 250 | 350 | 875 | 4550 | 0.4 | 974.01 | G300E | 1962025 | 15.39 | G300E | 2126612.31 | 16.69
1451 | Story21 | B40 | 50 MPa RC Beam (35 cm x 25 cm) | Beam | 50MPa | Concrete Rectangular | 250 | 350 | 875 | 4550 | 0.4 | 974.01 | G300E | 2262650 | 17.75 | G300E | 984887.31 | 7.73
1452 | Story21 | B41 | 50 MPa RC Beam (35 cm x 25 cm) | Beam | 50MPa | Concrete Rectangular | 250 | 350 | 875 | 6950 | 0.61 | 1487.77 | G300E | 3538497.73 | 27.76 | G300E | 1584813.55 | 12.44
1453 | Story21 | B42 | 50 MPa RC Beam (35 cm x 25 cm) | Beam | 50MPa | Concrete Rectangular | 250 | 350 | 875 | 4550 | 0.4 | 974.01 | G300E | 2158000 | 16.93 | G300E | 1018064.78 | 7.99
1454 | Story21 | B43 | 50 MPa RC Beam (35 cm x 25 cm) | Beam | 50MPa | Concrete Rectangular | 250 | 350 | 875 | 6950 | 0.61 | 1487.77 | G300E | 3404236.36 | 26.71 | G300E | 1717495.37 | 13.48
1455 | Story21 | B44 | 50 MPa RC Beam (35 cm x 25 cm) | Beam | 50MPa | Concrete Rectangular | 250 | 350 | 875 | 4550 | 0.4 | 974.01 | G300E | 2158325 | 16.94 | G300E | 995990.45 | 7.81
1456 | Story21 | B45 | 50 MPa RC Beam (35 cm x 25 cm) | Beam | 50MPa | Concrete Rectangular | 250 | 350 | 875 | 6950 | 0.61 | 1487.77 | G300E | 3305040.91 | 25.93 | G300E | 2705027.19 | 21.22
1457 | Story21 | B46 | 50 MPa RC Beam (35 cm x 25 cm) | Beam | 50MPa | Concrete Rectangular | 250 | 350 | 875 | 6950 | 0.61 | 1487.77 | G300E | 3171727.27 | 24.89 | G300E | 2115540.83 | 16.6
1458 | Story21 | B47 | 50 MPa RC Beam (35 cm x 25 cm) | Beam | 50MPa | Concrete Rectangular | 250 | 350 | 875 | 4550 | 0.4 | 974.01 | G300E | 2232425 | 17.52 | G300E | 1018064.78 | 7.99
1459 | Story21 | B48 | 50 MPa RC Beam (35 cm x 25 cm) | Beam | 50MPa | Concrete Rectangular | 250 | 350 | 875 | 6950 | 0.61 | 1487.77 | G300E | 3415293.18 | 26.8 | G300E | 989587.44 | 7.76
1460 | Story21 | B49 | 50 MPa RC Beam (35 cm x 25 cm) | Beam | 50MPa | Concrete Rectangular | 250 | 350 | 875 | 4550 | 0.4 | 974.01 | G300E | 2176850 | 17.08 | G300E | 1018064.78 | 7.99
1461 | Story21 | B5 | 50 MPa RC Beam (35 cm x 25 cm) | Beam | 50MPa | Concrete Rectangular | 250 | 350 | 875 | 6950 | 0.61 | 1487.77 | G300E | 4079965.91 | 32.01 | G300E | 1559599.59 | 12.24
1462 | Story21 | B50 | 50 MPa RC Beam (35 cm x 25 cm) | Beam | 50MPa | Concrete Rectangular | 250 | 350 | 875 | 6950 | 0.61 | 1487.77 | G300E | 2857081.82 | 22.42 | G300E | 2102219.26 | 16.49
1463 | Story21 | B51 | 50 MPa RC Beam (35 cm x 25 cm) | Beam | 50MPa | Concrete Rectangular | 250 | 350 | 875 | 4800 | 0.42 | 1027.52 | G300E | 2820480 | 22.13 | G300E | 1303869.28 | 10.23
1464 | Story21 | B55 | 50 MPa RC Beam (35 cm x 25 cm) | Beam | 50MPa | Concrete Rectangular | 250 | 350 | 875 | 4550 | 0.4 | 974.01 | G300E | 2676006.67 | 21 | G300E | 1235959.42 | 9.7
1465 | Story21 | B56 | 50 MPa RC Beam (35 cm x 25 cm) | Beam | 50MPa | Concrete Rectangular | 250 | 350 | 875 | 6950 | 0.61 | 1487.77 | G300E | 2761045.45 | 21.66 | G300E | 2095585.17 | 16.44
1466 | Story21 | B57 | 50 MPa RC Beam (35 cm x 25 cm) | Beam | 50MPa | Concrete Rectangular | 250 | 350 | 875 | 4550 | 0.4 | 974.01 | G300E | 2175875 | 17.07 | G300E | 1018064.78 | 7.99
1467 | Story21 | B58 | 50 MPa RC Beam (35 cm x 25 cm) | Beam | 50MPa | Concrete Rectangular | 250 | 350 | 875 | 6950 | 0.61 | 1487.77 | G300E | 3227011.36 | 25.32 | G300E | 989587.44 | 7.76
1468 | Story21 | B59 | 50 MPa RC Beam (35 cm x 25 cm) | Beam | 50MPa | Concrete Rectangular | 250 | 350 | 875 | 4550 | 0.4 | 974.01 | G300E | 2232425 | 17.52 | G300E | 1018064.78 | 7.99
1469 | Story21 | B6 | 50 MPa RC Beam (35 cm x 25 cm) | Beam | 50MPa | Concrete Rectangular | 250 | 350 | 875 | 4550 | 0.4 | 974.01 | G300E | 1957150 | 15.36 | G300E | 1697584.85 | 13.32
1470 | Story21 | B60 | 50 MPa RC Beam (35 cm x 25 cm) | Beam | 50MPa | Concrete Rectangular | 250 | 350 | 875 | 6950 | 0.61 | 1487.77 | G300E | 3150561.36 | 24.72 | G300E | 2115540.83 | 16.6
1471 | Story21 | B61 | 50 MPa RC Beam (35 cm x 25 cm) | Beam | 50MPa | Concrete Rectangular | 250 | 350 | 875 | 6950 | 0.61 | 1487.77 | G300E | 3327786.36 | 26.11 | G300E | 2837709.01 | 22.27
1472 | Story21 | B62 | 50 MPa RC Beam (35 cm x 25 cm) | Beam | 50MPa | Concrete Rectangular | 250 | 350 | 875 | 4550 | 0.4 | 974.01 | G300E | 2264600 | 17.77 | G300E | 1018064.78 | 7.99
1473 | Story21 | B63 | 50 MPa RC Beam (35 cm x 25 cm) | Beam | 50MPa | Concrete Rectangular | 250 | 350 | 875 | 6950 | 0.61 | 1487.77 | G300E | 3796279.55 | 29.79 | G300E | 1850177.19 | 14.52
1474 | Story21 | B64 | 50 MPa RC Beam (35 cm x 25 cm) | Beam | 50MPa | Concrete Rectangular | 250 | 350 | 875 | 4550 | 0.4 | 974.01 | G300E | 2315950 | 18.17 | G300E | 1018064.78 | 7.99
1475 | Story21 | B65 | 50 MPa RC Beam (35 cm x 25 cm) | Beam | 50MPa | Concrete Rectangular | 250 | 350 | 875 | 6950 | 0.61 | 1487.77 | G300E | 3545131.82 | 27.82 | G300E | 1737397.65 | 13.63
1476 | Story21 | B66 | 50 MPa RC Beam (35 cm x 25 cm) | Beam | 50MPa | Concrete Rectangular | 250 | 350 | 875 | 4800 | 0.42 | 1027.52 | G300E | 2894720 | 22.71 | G300E | 1169469.28 | 9.18
1477 | Story21 | B67 | 50 MPa RC Beam (35 cm x 25 cm) | Beam | 50MPa | Concrete Rectangular | 250 | 350 | 875 | 6950 | 0.61 | 1487.77 | G300E | 4222276.09 | 33.13 | G300E | 1673668.93 | 13.13
1478 | Story21 | B69 | 50 MPa RC Beam (35 cm x 25 cm) | Beam | 50MPa | Concrete Rectangular | 250 | 350 | 875 | 6950 | 0.61 | 1487.77 | G300E | 4223484.78 | 33.14 | G300E | 1673668.93 | 13.13
1479 | Story21 | B7 | 50 MPa RC Beam (35 cm x 25 cm) | Beam | 50MPa | Concrete Rectangular | 250 | 350 | 875 | 6950 | 0.61 | 1487.77 | G300E | 4121034.09 | 32.34 | G300E | 1520314.71 | 11.93
1480 | Story21 | B70 | 50 MPa RC Beam (35 cm x 25 cm) | Beam | 50MPa | Concrete Rectangular | 250 | 350 | 875 | 4550 | 0.4 | 974.01 | G300E | 2871353.33 | 22.53 | G300E | 1754659.42 | 13.77
1481 | Story21 | B71 | 50 MPa RC Beam (35 cm x 25 cm) | Beam | 50MPa | Concrete Rectangular | 250 | 350 | 875 | 6950 | 0.61 | 1487.77 | G300E | 3543552.27 | 27.8 | G300E | 1837830.04 | 14.42
1482 | Story21 | B72 | 50 MPa RC Beam (35 cm x 25 cm) | Beam | 50MPa | Concrete Rectangular | 250 | 350 | 875 | 4550 | 0.4 | 974.01 | G300E | 2313350 | 18.15 | G300E | 1018064.78 | 7.99
1483 | Story21 | B73 | 50 MPa RC Beam (35 cm x 25 cm) | Beam | 50MPa | Concrete Rectangular | 250 | 350 | 875 | 6950 | 0.61 | 1487.77 | G300E | 3625583.33 | 28.45 | G300E | 2212057.73 | 17.36
1484 | Story21 | B74 | 50 MPa RC Beam (35 cm x 25 cm) | Beam | 50MPa | Concrete Rectangular | 250 | 350 | 875 | 4550 | 0.4 | 974.01 | G300E | 2260050 | 17.73 | G300E | 1018064.78 | 7.99
1485 | Story21 | B75 | 50 MPa RC Beam (35 cm x 25 cm) | Beam | 50MPa | Concrete Rectangular | 250 | 350 | 875 | 6950 | 0.61 | 1487.77 | G300E | 3180256.82 | 24.95 | G300E | 2854794.79 | 22.4
1486 | Story21 | B76 | 50 MPa RC Beam (35 cm x 25 cm) | Beam | 50MPa | Concrete Rectangular | 250 | 350 | 875 | 6950 | 0.61 | 1487.77 | G300E | 3464575 | 27.18 | G300E | 2454880.58 | 19.26
1487 | Story21 | B77 | 50 MPa RC Beam (35 cm x 25 cm) | Beam | 50MPa | Concrete Rectangular | 250 | 350 | 875 | 4550 | 0.4 | 974.01 | G300E | 2293200 | 17.99 | G300E | 1029128.1 | 8.07
1488 | Story21 | B78 | 50 MPa RC Beam (35 cm x 25 cm) | Beam | 50MPa | Concrete Rectangular | 250 | 350 | 875 | 6950 | 0.61 | 1487.77 | G300E | 3449095.45 | 27.06 | G300E | 1918360.17 | 15.05
1489 | Story21 | B79 | 50 MPa RC Beam (35 cm x 25 cm) | Beam | 50MPa | Concrete Rectangular | 250 | 350 | 875 | 4550 | 0.4 | 974.01 | G300E | 2368925 | 18.59 | G300E | 1018064.78 | 7.99
1490 | Story21 | B8 | 50 MPa RC Beam (35 cm x 25 cm) | Beam | 50MPa | Concrete Rectangular | 250 | 350 | 875 | 4550 | 0.4 | 974.01 | G300E | 1949350 | 15.3 | G300E | 1018009.85 | 7.99
1491 | Story21 | B80 | 50 MPa RC Beam (35 cm x 25 cm) | Beam | 50MPa | Concrete Rectangular | 250 | 350 | 875 | 6950 | 0.61 | 1487.77 | G300E | 3363800 | 26.39 | G300E | 2112644.26 | 16.58
1492 | Story21 | B81 | 50 MPa RC Beam (35 cm x 25 cm) | Beam | 50MPa | Concrete Rectangular | 250 | 350 | 875 | 4550 | 0.4 | 974.01 | G300E | 2503150 | 19.64 | G300E | 1018064.78 | 7.99
1493 | Story21 | B82 | 50 MPa RC Beam (35 cm x 25 cm) | Beam | 50MPa | Concrete Rectangular | 250 | 350 | 875 | 6950 | 0.61 | 1487.77 | G300E | 3952654.55 | 31.01 | G300E | 2067153.35 | 16.22
1494 | Story21 | B83 | 50 MPa RC Beam (35 cm x 25 cm) | Beam | 50MPa | Concrete Rectangular | 250 | 350 | 875 | 4550 | 0.4 | 974.01 | G300E | 2299050 | 18.04 | G300E | 1018064.78 | 7.99
1495 | Story21 | B84 | 50 MPa RC Beam (35 cm x 25 cm) | Beam | 50MPa | Concrete Rectangular | 250 | 350 | 875 | 6950 | 0.61 | 1487.77 | G300E | 3952338.64 | 31.01 | G300E | 2067153.35 | 16.22
1496 | Story21 | B85 | 50 MPa RC Beam (35 cm x 25 cm) | Beam | 50MPa | Concrete Rectangular | 250 | 350 | 875 | 4550 | 0.4 | 974.01 | G300E | 2502175 | 19.63 | G300E | 1018064.78 | 7.99
1497 | Story21 | B86 | 50 MPa RC Beam (35 cm x 25 cm) | Beam | 50MPa | Concrete Rectangular | 250 | 350 | 875 | 6950 | 0.61 | 1487.77 | G300E | 3361588.64 | 26.38 | G300E | 2112644.26 | 16.58
1498 | Story21 | B87 | 50 MPa RC Beam (35 cm x 25 cm) | Beam | 50MPa | Concrete Rectangular | 250 | 350 | 875 | 4550 | 0.4 | 974.01 | G300E | 2375750 | 18.64 | G300E | 1018064.78 | 7.99
1499 | Story21 | B88 | 50 MPa RC Beam (35 cm x 25 cm) | Beam | 50MPa | Concrete Rectangular | 250 | 350 | 875 | 6950 | 0.61 | 1487.77 | G300E | 3359377.27 | 26.36 | G300E | 1918360.17 | 15.05
1500 | Story21 | B89 | 50 MPa RC Beam (35 cm x 25 cm) | Beam | 50MPa | Concrete Rectangular | 250 | 350 | 875 | 4550 | 0.4 | 974.01 | G300E | 2174900 | 17.07 | G300E | 1772289.5 | 13.91
1501 | Story21 | B9 | 50 MPa RC Beam (35 cm x 25 cm) | Beam | 50MPa | Concrete Rectangular | 250 | 350 | 875 | 6950 | 0.61 | 1487.77 | G300E | 4121981.82 | 32.34 | G300E | 1520314.71 | 11.93
1502 | Story21 | B90 | 50 MPa RC Beam (35 cm x 25 cm) | Beam | 50MPa | Concrete Rectangular | 250 | 350 | 875 | 6950 | 0.61 | 1487.77 | G300E | 3435246 | 26.95 | G300E | 2613203.89 | 20.5
1503 | Story21 | B91 | 50 MPa RC Beam (35 cm x 25 cm) | Beam | 50MPa | Concrete Rectangular | 250 | 350 | 875 | 6950 | 0.61 | 1487.77 | G300E | 3654120.45 | 28.67 | G300E | 2984633.43 | 23.42
1504 | Story21 | B92 | 50 MPa RC Beam (35 cm x 25 cm) | Beam | 50MPa | Concrete Rectangular | 250 | 350 | 875 | 4550 | 0.4 | 974.01 | G300E | 2483325 | 19.49 | G300E | 1034287.8 | 8.12
1505 | Story21 | B93 | 50 MPa RC Beam (35 cm x 25 cm) | Beam | 50MPa | Concrete Rectangular | 250 | 350 | 875 | 6950 | 0.61 | 1487.77 | G300E | 4079018.18 | 32.01 | G300E | 1560858.96 | 12.25
1506 | Story21 | B94 | 50 MPa RC Beam (35 cm x 25 cm) | Beam | 50MPa | Concrete Rectangular | 250 | 350 | 875 | 4550 | 0.4 | 974.01 | G300E | 2813850 | 22.08 | G300E | 1018064.78 | 7.99
1507 | Story21 | B95 | 50 MPa RC Beam (35 cm x 25 cm) | Beam | 50MPa | Concrete Rectangular | 250 | 350 | 875 | 6950 | 0.61 | 1487.77 | G300E | 4079965.91 | 32.01 | G300E | 1692276.98 | 13.28
1508 | Story21 | B96 | 50 MPa RC Beam (35 cm x 25 cm) | Beam | 50MPa | Concrete Rectangular | 250 | 350 | 875 | 4550 | 0.4 | 974.01 | G300E | 2627625 | 20.62 | G300E | 1018064.78 | 7.99
1509 | Story21 | B97 | 50 MPa RC Beam (35 cm x 25 cm) | Beam | 50MPa | Concrete Rectangular | 250 | 350 | 875 | 6950 | 0.61 | 1487.77 | G300E | 4121350 | 32.34 | G300E | 1785678.35 | 14.01
1510 | Story21 | B98 | 50 MPa RC Beam (35 cm x 25 cm) | Beam | 50MPa | Concrete Rectangular | 250 | 350 | 875 | 4550 | 0.4 | 974.01 | G300E | 2413125 | 18.93 | G300E | 1018064.78 | 7.99
1511 | Story21 | B99 | 50 MPa RC Beam (35 cm x 25 cm) | Beam | 50MPa | Concrete Rectangular | 250 | 350 | 875 | 6950 | 0.61 | 1487.77 | G300E | 4121350 | 32.34 | G300E | 1785678.35 | 14.01
1512 | Story22 | B1 | 50 MPa RC Beam (35 cm x 25 cm) | Beam | 50MPa | Concrete Rectangular | 250 | 350 | 875 | 6950 | 0.61 | 1487.77 | G300E | 3661386.36 | 28.73 | G300E | 3029176.61 | 23.77
1513 | Story22 | B10 | 50 MPa RC Beam (35 cm x 25 cm) | Beam | 50MPa | Concrete Rectangular | 250 | 350 | 875 | 4550 | 0.4 | 974.01 | G300E | 1947400 | 15.28 | G300E | 1691734.85 | 13.27
1514 | Story22 | B100 | 50 MPa RC Beam (35 cm x 25 cm) | Beam | 50MPa | Concrete Rectangular | 250 | 350 | 875 | 4550 | 0.4 | 974.01 | G300E | 2540525 | 19.93 | G300E | 1018064.78 | 7.99
1515 | Story22 | B101 | 50 MPa RC Beam (35 cm x 25 cm) | Beam | 50MPa | Concrete Rectangular | 250 | 350 | 875 | 6950 | 0.61 | 1487.77 | G300E | 3691081.82 | 28.96 | G300E | 1692198.48 | 13.28
1516 | Story22 | B102 | 50 MPa RC Beam (35 cm x 25 cm) | Beam | 50MPa | Concrete Rectangular | 250 | 350 | 875 | 4550 | 0.4 | 974.01 | G300E | 2814500 | 22.08 | G300E | 1018064.78 | 7.99
1517 | Story22 | B103 | 50 MPa RC Beam (35 cm x 25 cm) | Beam | 50MPa | Concrete Rectangular | 250 | 350 | 875 | 6950 | 0.61 | 1487.77 | G300E | 3785854.55 | 29.71 | G300E | 1560794.83 | 12.25
1518 | Story22 | B104 | 50 MPa RC Beam (35 cm x 25 cm) | Beam | 50MPa | Concrete Rectangular | 250 | 350 | 875 | 4550 | 0.4 | 974.01 | G300E | 2500875 | 19.62 | G300E | 1036844.9 | 8.14
1519 | Story22 | B105 | 50 MPa RC Beam (35 cm x 25 cm) | Beam | 50MPa | Concrete Rectangular | 250 | 350 | 875 | 6950 | 0.61 | 1487.77 | G300E | 3559663.64 | 27.93 | G300E | 3120158.43 | 24.48
1520 | Story22 | B106 | 50 MPa RC Beam (35 cm x 25 cm) | Beam | 50MPa | Concrete Rectangular | 250 | 350 | 875 | 4550 | 0.4 | 974.01 | G300E | 2645175 | 20.76 | G300E | 1772714.78 | 13.91
1521 | Story22 | B107 | 50 MPa RC Beam (35 cm x 25 cm) | Beam | 50MPa | Concrete Rectangular | 250 | 350 | 875 | 4550 | 0.4 | 974.01 | G300E | 2636075 | 20.68 | G300E | 2432789.78 | 19.09
1522 | Story22 | B108 | 50 MPa RC Beam (35 cm x 25 cm) | Beam | 50MPa | Concrete Rectangular | 250 | 350 | 875 | 4550 | 0.4 | 974.01 | G300E | 2638350 | 20.7 | G300E | 1894589.78 | 14.87
1523 | Story22 | B109 | 50 MPa RC Beam (35 cm x 25 cm) | Beam | 50MPa | Concrete Rectangular | 250 | 350 | 875 | 4550 | 0.4 | 974.01 | G300E | 2629575 | 20.63 | G300E | 1345664.78 | 10.56
1524 | Story22 | B11 | 50 MPa RC Beam (35 cm x 25 cm) | Beam | 50MPa | Concrete Rectangular | 250 | 350 | 875 | 6950 | 0.61 | 1487.77 | G300E | 3690134.09 | 28.95 | G300E | 1559523.29 | 12.24
1525 | Story22 | B110 | 50 MPa RC Beam (35 cm x 25 cm) | Beam | 50MPa | Concrete Rectangular | 250 | 350 | 875 | 4550 | 0.4 | 974.01 | G300E | 2638350 | 20.7 | G300E | 1894589.78 | 14.87
1526 | Story22 | B111 | 50 MPa RC Beam (35 cm x 25 cm) | Beam | 50MPa | Concrete Rectangular | 250 | 350 | 875 | 4550 | 0.4 | 974.01 | G300E | 2636725 | 20.69 | G300E | 2432789.78 | 19.09
1527 | Story22 | B112 | 50 MPa RC Beam (35 cm x 25 cm) | Beam | 50MPa | Concrete Rectangular | 250 | 350 | 875 | 4550 | 0.4 | 974.01 | G300E | 2645175 | 20.76 | G300E | 1772714.78 | 13.91
1528 | Story22 | B12 | 50 MPa RC Beam (35 cm x 25 cm) | Beam | 50MPa | Concrete Rectangular | 250 | 350 | 875 | 4550 | 0.4 | 974.01 | G300E | 1855425 | 14.56 | G300E | 2126612.31 | 16.69
1529 | Story22 | B13 | 50 MPa RC Beam (35 cm x 25 cm) | Beam | 50MPa | Concrete Rectangular | 250 | 350 | 875 | 6950 | 0.61 | 1487.77 | G300E | 3684447.73 | 28.91 | G300E | 1560792.62 | 12.25
1530 | Story22 | B14 | 50 MPa RC Beam (35 cm x 25 cm) | Beam | 50MPa | Concrete Rectangular | 250 | 350 | 875 | 4550 | 0.4 | 974.01 | G300E | 1572350 | 12.34 | G300E | 1739537.31 | 13.65
1531 | Story22 | B15 | 50 MPa RC Beam (35 cm x 25 cm) | Beam | 50MPa | Concrete Rectangular | 250 | 350 | 875 | 6950 | 0.61 | 1487.77 | G300E | 3557452.27 | 27.91 | G300E | 3029176.61 | 23.77
1532 | Story22 | B16 | 50 MPa RC Beam (35 cm x 25 cm) | Beam | 50MPa | Concrete Rectangular | 250 | 350 | 875 | 6950 | 0.61 | 1487.77 | G300E | 3474368.18 | 27.26 | G300E | 2459619.22 | 19.3
1533 | Story22 | B17 | 50 MPa RC Beam (35 cm x 25 cm) | Beam | 50MPa | Concrete Rectangular | 250 | 350 | 875 | 4550 | 0.4 | 974.01 | G300E | 2219100 | 17.41 | G300E | 936627.74 | 7.35
1534 | Story22 | B18 | 50 MPa RC Beam (35 cm x 25 cm) | Beam | 50MPa | Concrete Rectangular | 250 | 350 | 875 | 6950 | 0.61 | 1487.77 | G300E | 3445936.36 | 27.04 | G300E | 989587.44 | 7.76
1535 | Story22 | B19 | 50 MPa RC Beam (35 cm x 25 cm) | Beam | 50MPa | Concrete Rectangular | 250 | 350 | 875 | 4550 | 0.4 | 974.01 | G300E | 2034500 | 15.96 | G300E | 1018064.78 | 7.99
1536 | Story22 | B2 | 50 MPa RC Beam (35 cm x 25 cm) | Beam | 50MPa | Concrete Rectangular | 250 | 350 | 875 | 4550 | 0.4 | 974.01 | G300E | 1572350 | 12.34 | G300E | 1739537.31 | 13.65
1537 | Story22 | B20 | 50 MPa RC Beam (35 cm x 25 cm) | Beam | 50MPa | Concrete Rectangular | 250 | 350 | 875 | 6950 | 0.61 | 1487.77 | G300E | 3357481.82 | 26.34 | G300E | 1785678.35 | 14.01
1538 | Story22 | B21 | 50 MPa RC Beam (35 cm x 25 cm) | Beam | 50MPa | Concrete Rectangular | 250 | 350 | 875 | 4550 | 0.4 | 974.01 | G300E | 2117050 | 16.61 | G300E | 918532.39 | 7.21
1539 | Story22 | B22 | 50 MPa RC Beam (35 cm x 25 cm) | Beam | 50MPa | Concrete Rectangular | 250 | 350 | 875 | 6950 | 0.61 | 1487.77 | G300E | 3969397.73 | 31.15 | G300E | 1387632.89 | 10.89
1540 | Story22 | B23 | 50 MPa RC Beam (35 cm x 25 cm) | Beam | 50MPa | Concrete Rectangular | 250 | 350 | 875 | 4550 | 0.4 | 974.01 | G300E | 1633450 | 12.82 | G300E | 1018064.78 | 7.99
1541 | Story22 | B24 | 50 MPa RC Beam (35 cm x 25 cm) | Beam | 50MPa | Concrete Rectangular | 250 | 350 | 875 | 6950 | 0.61 | 1487.77 | G300E | 3969397.73 | 31.15 | G300E | 1387632.89 | 10.89
1542 | Story22 | B25 | 50 MPa RC Beam (35 cm x 25 cm) | Beam | 50MPa | Concrete Rectangular | 250 | 350 | 875 | 4550 | 0.4 | 974.01 | G300E | 2117050 | 16.61 | G300E | 918532.39 | 7.21
1543 | Story22 | B26 | 50 MPa RC Beam (35 cm x 25 cm) | Beam | 50MPa | Concrete Rectangular | 250 | 350 | 875 | 6950 | 0.61 | 1487.77 | G300E | 3357165.91 | 26.34 | G300E | 1785678.35 | 14.01
1544 | Story22 | B27 | 50 MPa RC Beam (35 cm x 25 cm) | Beam | 50MPa | Concrete Rectangular | 250 | 350 | 875 | 4550 | 0.4 | 974.01 | G300E | 2034500 | 15.96 | G300E | 1018064.78 | 7.99
1545 | Story22 | B28 | 50 MPa RC Beam (35 cm x 25 cm) | Beam | 50MPa | Concrete Rectangular | 250 | 350 | 875 | 6950 | 0.61 | 1487.77 | G300E | 3349268.18 | 26.28 | G300E | 989587.44 | 7.76
1546 | Story22 | B29 | 50 MPa RC Beam (35 cm x 25 cm) | Beam | 50MPa | Concrete Rectangular | 250 | 350 | 875 | 4550 | 0.4 | 974.01 | G300E | 2218450 | 17.41 | G300E | 936622.05 | 7.35
1547 | Story22 | B3 | 50 MPa RC Beam (35 cm x 25 cm) | Beam | 50MPa | Concrete Rectangular | 250 | 350 | 875 | 6950 | 0.61 | 1487.77 | G300E | 4078070.45 | 32 | G300E | 1560797.04 | 12.25
1548 | Story22 | B30 | 50 MPa RC Beam (35 cm x 25 cm) | Beam | 50MPa | Concrete Rectangular | 250 | 350 | 875 | 6950 | 0.61 | 1487.77 | G300E | 3463311.36 | 27.17 | G300E | 2459619.22 | 19.3
1549 | Story22 | B31 | 50 MPa RC Beam (35 cm x 25 cm) | Beam | 50MPa | Concrete Rectangular | 250 | 350 | 875 | 6950 | 0.61 | 1487.77 | G300E | 3331893.18 | 26.14 | G300E | 2836761.28 | 22.26
1550 | Story22 | B32 | 50 MPa RC Beam (35 cm x 25 cm) | Beam | 50MPa | Concrete Rectangular | 250 | 350 | 875 | 4550 | 0.4 | 974.01 | G300E | 2170675 | 17.03 | G300E | 963679.76 | 7.56
1551 | Story22 | B33 | 50 MPa RC Beam (35 cm x 25 cm) | Beam | 50MPa | Concrete Rectangular | 250 | 350 | 875 | 6950 | 0.61 | 1487.77 | G300E | 3800386.36 | 29.82 | G300E | 1850177.19 | 14.52
1552 | Story22 | B34 | 50 MPa RC Beam (35 cm x 25 cm) | Beam | 50MPa | Concrete Rectangular | 250 | 350 | 875 | 4550 | 0.4 | 974.01 | G300E | 2156050 | 16.92 | G300E | 1018064.78 | 7.99
1553 | Story22 | B35 | 50 MPa RC Beam (35 cm x 25 cm) | Beam | 50MPa | Concrete Rectangular | 250 | 350 | 875 | 6950 | 0.61 | 1487.77 | G300E | 3535022.73 | 27.74 | G300E | 1584813.55 | 12.44
1554 | Story22 | B36 | 50 MPa RC Beam (35 cm x 25 cm) | Beam | 50MPa | Concrete Rectangular | 250 | 350 | 875 | 4550 | 0.4 | 974.01 | G300E | 2275000 | 17.85 | G300E | 951709.85 | 7.47
1555 | Story22 | B37 | 50 MPa RC Beam (35 cm x 25 cm) | Beam | 50MPa | Concrete Rectangular | 250 | 350 | 875 | 7200 | 0.63 | 1541.28 | G300E | 4393878.26 | 34.48 | G300E | 1733872.85 | 13.6
1556 | Story22 | B38 | 50 MPa RC Beam (35 cm x 25 cm) | Beam | 50MPa | Concrete Rectangular | 250 | 350 | 875 | 4550 | 0.4 | 974.01 | G300E | 1810900 | 14.21 | G300E | 1018064.78 | 7.99
1557 | Story22 | B39 | 50 MPa RC Beam (35 cm x 25 cm) | Beam | 50MPa | Concrete Rectangular | 250 | 350 | 875 | 7200 | 0.63 | 1541.28 | G300E | 4297147.83 | 33.72 | G300E | 1733872.85 | 13.6
1558 | Story22 | B4 | 50 MPa RC Beam (35 cm x 25 cm) | Beam | 50MPa | Concrete Rectangular | 250 | 350 | 875 | 4550 | 0.4 | 974.01 | G300E | 1855425 | 14.56 | G300E | 2126612.31 | 16.69
1559 | Story22 | B40 | 50 MPa RC Beam (35 cm x 25 cm) | Beam | 50MPa | Concrete Rectangular | 250 | 350 | 875 | 4550 | 0.4 | 974.01 | G300E | 2275000 | 17.85 | G300E | 951709.85 | 7.47
1560 | Story22 | B41 | 50 MPa RC Beam (35 cm x 25 cm) | Beam | 50MPa | Concrete Rectangular | 250 | 350 | 875 | 6950 | 0.61 | 1487.77 | G300E | 3531863.64 | 27.71 | G300E | 1584813.55 | 12.44
1561 | Story22 | B42 | 50 MPa RC Beam (35 cm x 25 cm) | Beam | 50MPa | Concrete Rectangular | 250 | 350 | 875 | 4550 | 0.4 | 974.01 | G300E | 2156050 | 16.92 | G300E | 1018064.78 | 7.99
1562 | Story22 | B43 | 50 MPa RC Beam (35 cm x 25 cm) | Beam | 50MPa | Concrete Rectangular | 250 | 350 | 875 | 6950 | 0.61 | 1487.77 | G300E | 3409606.82 | 26.75 | G300E | 1850177.19 | 14.52
1563 | Story22 | B44 | 50 MPa RC Beam (35 cm x 25 cm) | Beam | 50MPa | Concrete Rectangular | 250 | 350 | 875 | 4550 | 0.4 | 974.01 | G300E | 2170025 | 17.03 | G300E | 963669.52 | 7.56
1564 | Story22 | B45 | 50 MPa RC Beam (35 cm x 25 cm) | Beam | 50MPa | Concrete Rectangular | 250 | 350 | 875 | 6950 | 0.61 | 1487.77 | G300E | 3309463.64 | 25.97 | G300E | 2704079.46 | 21.22
1565 | Story22 | B46 | 50 MPa RC Beam (35 cm x 25 cm) | Beam | 50MPa | Concrete Rectangular | 250 | 350 | 875 | 6950 | 0.61 | 1487.77 | G300E | 3169200 | 24.87 | G300E | 2115540.83 | 16.6
1566 | Story22 | B47 | 50 MPa RC Beam (35 cm x 25 cm) | Beam | 50MPa | Concrete Rectangular | 250 | 350 | 875 | 4550 | 0.4 | 974.01 | G300E | 2227550 | 17.48 | G300E | 1018064.78 | 7.99
1567 | Story22 | B48 | 50 MPa RC Beam (35 cm x 25 cm) | Beam | 50MPa | Concrete Rectangular | 250 | 350 | 875 | 6950 | 0.61 | 1487.77 | G300E | 3416872.73 | 26.81 | G300E | 989587.44 | 7.76
1568 | Story22 | B49 | 50 MPa RC Beam (35 cm x 25 cm) | Beam | 50MPa | Concrete Rectangular | 250 | 350 | 875 | 4550 | 0.4 | 974.01 | G300E | 2172950 | 17.05 | G300E | 1018064.78 | 7.99
1569 | Story22 | B5 | 50 MPa RC Beam (35 cm x 25 cm) | Beam | 50MPa | Concrete Rectangular | 250 | 350 | 875 | 6950 | 0.61 | 1487.77 | G300E | 3888209.09 | 30.51 | G300E | 1559526.61 | 12.24
1570 | Story22 | B50 | 50 MPa RC Beam (35 cm x 25 cm) | Beam | 50MPa | Concrete Rectangular | 250 | 350 | 875 | 6950 | 0.61 | 1487.77 | G300E | 2847604.55 | 22.34 | G300E | 2095585.17 | 16.44
1571 | Story22 | B51 | 50 MPa RC Beam (35 cm x 25 cm) | Beam | 50MPa | Concrete Rectangular | 250 | 350 | 875 | 4800 | 0.42 | 1027.52 | G300E | 2728320 | 21.41 | G300E | 1169469.28 | 9.18
1572 | Story22 | B55 | 50 MPa RC Beam (35 cm x 25 cm) | Beam | 50MPa | Concrete Rectangular | 250 | 350 | 875 | 4550 | 0.4 | 974.01 | G300E | 2587736.67 | 20.3 | G300E | 1235959.42 | 9.7
1573 | Story22 | B56 | 50 MPa RC Beam (35 cm x 25 cm) | Beam | 50MPa | Concrete Rectangular | 250 | 350 | 875 | 6950 | 0.61 | 1487.77 | G300E | 2846656.82 | 22.34 | G300E | 2088951.08 | 16.39
1574 | Story22 | B57 | 50 MPa RC Beam (35 cm x 25 cm) | Beam | 50MPa | Concrete Rectangular | 250 | 350 | 875 | 4550 | 0.4 | 974.01 | G300E | 2171650 | 17.04 | G300E | 1018064.78 | 7.99
1575 | Story22 | B58 | 50 MPa RC Beam (35 cm x 25 cm) | Beam | 50MPa | Concrete Rectangular | 250 | 350 | 875 | 6950 | 0.61 | 1487.77 | G300E | 3323679.55 | 26.08 | G300E | 989587.44 | 7.76
1576 | Story22 | B59 | 50 MPa RC Beam (35 cm x 25 cm) | Beam | 50MPa | Concrete Rectangular | 250 | 350 | 875 | 4550 | 0.4 | 974.01 | G300E | 2227550 | 17.48 | G300E | 1018064.78 | 7.99
1577 | Story22 | B6 | 50 MPa RC Beam (35 cm x 25 cm) | Beam | 50MPa | Concrete Rectangular | 250 | 350 | 875 | 4550 | 0.4 | 974.01 | G300E | 1947400 | 15.28 | G300E | 1691734.85 | 13.27
1578 | Story22 | B60 | 50 MPa RC Beam (35 cm x 25 cm) | Beam | 50MPa | Concrete Rectangular | 250 | 350 | 875 | 6950 | 0.61 | 1487.77 | G300E | 3146138.64 | 24.69 | G300E | 2115540.83 | 16.6
1579 | Story22 | B61 | 50 MPa RC Beam (35 cm x 25 cm) | Beam | 50MPa | Concrete Rectangular | 250 | 350 | 875 | 6950 | 0.61 | 1487.77 | G300E | 3331893.18 | 26.14 | G300E | 2969443.1 | 23.3
1580 | Story22 | B62 | 50 MPa RC Beam (35 cm x 25 cm) | Beam | 50MPa | Concrete Rectangular | 250 | 350 | 875 | 4550 | 0.4 | 974.01 | G300E | 2261350 | 17.74 | G300E | 1018064.78 | 7.99
1581 | Story22 | B63 | 50 MPa RC Beam (35 cm x 25 cm) | Beam | 50MPa | Concrete Rectangular | 250 | 350 | 875 | 6950 | 0.61 | 1487.77 | G300E | 3800386.36 | 29.82 | G300E | 1982859.01 | 15.56
1582 | Story22 | B64 | 50 MPa RC Beam (35 cm x 25 cm) | Beam | 50MPa | Concrete Rectangular | 250 | 350 | 875 | 4550 | 0.4 | 974.01 | G300E | 2314000 | 18.16 | G300E | 1018064.78 | 7.99
1583 | Story22 | B65 | 50 MPa RC Beam (35 cm x 25 cm) | Beam | 50MPa | Concrete Rectangular | 250 | 350 | 875 | 6950 | 0.61 | 1487.77 | G300E | 3535022.73 | 27.74 | G300E | 1736449.92 | 13.62
1584 | Story22 | B66 | 50 MPa RC Beam (35 cm x 25 cm) | Beam | 50MPa | Concrete Rectangular | 250 | 350 | 875 | 4800 | 0.42 | 1027.52 | G300E | 2902080 | 22.77 | G300E | 1169469.28 | 9.18
1585 | Story22 | B67 | 50 MPa RC Beam (35 cm x 25 cm) | Beam | 50MPa | Concrete Rectangular | 250 | 350 | 875 | 6950 | 0.61 | 1487.77 | G300E | 4241615.22 | 33.28 | G300E | 1673668.93 | 13.13
1586 | Story22 | B69 | 50 MPa RC Beam (35 cm x 25 cm) | Beam | 50MPa | Concrete Rectangular | 250 | 350 | 875 | 6950 | 0.61 | 1487.77 | G300E | 4150963.04 | 32.57 | G300E | 1704516.21 | 13.37
1587 | Story22 | B7 | 50 MPa RC Beam (35 cm x 25 cm) | Beam | 50MPa | Concrete Rectangular | 250 | 350 | 875 | 6950 | 0.61 | 1487.77 | G300E | 4127036.36 | 32.38 | G300E | 1520314.71 | 11.93
1588 | Story22 | B70 | 50 MPa RC Beam (35 cm x 25 cm) | Beam | 50MPa | Concrete Rectangular | 250 | 350 | 875 | 4550 | 0.4 | 974.01 | G300E | 2875903.33 | 22.57 | G300E | 1632719.42 | 12.81
1589 | Story22 | B71 | 50 MPa RC Beam (35 cm x 25 cm) | Beam | 50MPa | Concrete Rectangular | 250 | 350 | 875 | 6950 | 0.61 | 1487.77 | G300E | 3536918.18 | 27.75 | G300E | 1737397.65 | 13.63
1590 | Story22 | B72 | 50 MPa RC Beam (35 cm x 25 cm) | Beam | 50MPa | Concrete Rectangular | 250 | 350 | 875 | 4550 | 0.4 | 974.01 | G300E | 2311400 | 18.14 | G300E | 1018064.78 | 7.99
1591 | Story22 | B73 | 50 MPa RC Beam (35 cm x 25 cm) | Beam | 50MPa | Concrete Rectangular | 250 | 350 | 875 | 6950 | 0.61 | 1487.77 | G300E | 3629927.08 | 28.48 | G300E | 2333682.73 | 18.31
1592 | Story22 | B74 | 50 MPa RC Beam (35 cm x 25 cm) | Beam | 50MPa | Concrete Rectangular | 250 | 350 | 875 | 4550 | 0.4 | 974.01 | G300E | 2256475 | 17.71 | G300E | 1018064.78 | 7.99
1593 | Story22 | B75 | 50 MPa RC Beam (35 cm x 25 cm) | Beam | 50MPa | Concrete Rectangular | 250 | 350 | 875 | 6950 | 0.61 | 1487.77 | G300E | 3183415.91 | 24.98 | G300E | 2853847.07 | 22.39
1594 | Story22 | B76 | 50 MPa RC Beam (35 cm x 25 cm) | Beam | 50MPa | Concrete Rectangular | 250 | 350 | 875 | 6950 | 0.61 | 1487.77 | G300E | 3474368.18 | 27.26 | G300E | 2459619.22 | 19.3
1595 | Story22 | B77 | 50 MPa RC Beam (35 cm x 25 cm) | Beam | 50MPa | Concrete Rectangular | 250 | 350 | 875 | 4550 | 0.4 | 974.01 | G300E | 2307500 | 18.11 | G300E | 1030041.51 | 8.08
1596 | Story22 | B78 | 50 MPa RC Beam (35 cm x 25 cm) | Beam | 50MPa | Concrete Rectangular | 250 | 350 | 875 | 6950 | 0.61 | 1487.77 | G300E | 3445620.45 | 27.04 | G300E | 1918360.17 | 15.05
1597 | Story22 | B79 | 50 MPa RC Beam (35 cm x 25 cm) | Beam | 50MPa | Concrete Rectangular | 250 | 350 | 875 | 4550 | 0.4 | 974.01 | G300E | 2369250 | 18.59 | G300E | 1018064.78 | 7.99
1598 | Story22 | B8 | 50 MPa RC Beam (35 cm x 25 cm) | Beam | 50MPa | Concrete Rectangular | 250 | 350 | 875 | 4550 | 0.4 | 974.01 | G300E | 1943500 | 15.25 | G300E | 1006309.85 | 7.9
1599 | Story22 | B80 | 50 MPa RC Beam (35 cm x 25 cm) | Beam | 50MPa | Concrete Rectangular | 250 | 350 | 875 | 6950 | 0.61 | 1487.77 | G300E | 3357481.82 | 26.34 | G300E | 2113591.98 | 16.58
1600 | Story22 | B81 | 50 MPa RC Beam (35 cm x 25 cm) | Beam | 50MPa | Concrete Rectangular | 250 | 350 | 875 | 4550 | 0.4 | 974.01 | G300E | 2508350 | 19.68 | G300E | 1018064.78 | 7.99
1601 | Story22 | B82 | 50 MPa RC Beam (35 cm x 25 cm) | Beam | 50MPa | Concrete Rectangular | 250 | 350 | 875 | 6950 | 0.61 | 1487.77 | G300E | 3969397.73 | 31.15 | G300E | 2069048.8 | 16.23
1602 | Story22 | B83 | 50 MPa RC Beam (35 cm x 25 cm) | Beam | 50MPa | Concrete Rectangular | 250 | 350 | 875 | 4550 | 0.4 | 974.01 | G300E | 2297750 | 18.03 | G300E | 1018064.78 | 7.99
1603 | Story22 | B84 | 50 MPa RC Beam (35 cm x 25 cm) | Beam | 50MPa | Concrete Rectangular | 250 | 350 | 875 | 6950 | 0.61 | 1487.77 | G300E | 3968765.91 | 31.14 | G300E | 2069048.8 | 16.23
1604 | Story22 | B85 | 50 MPa RC Beam (35 cm x 25 cm) | Beam | 50MPa | Concrete Rectangular | 250 | 350 | 875 | 4550 | 0.4 | 974.01 | G300E | 2507700 | 19.68 | G300E | 1018064.78 | 7.99
1605 | Story22 | B86 | 50 MPa RC Beam (35 cm x 25 cm) | Beam | 50MPa | Concrete Rectangular | 250 | 350 | 875 | 6950 | 0.61 | 1487.77 | G300E | 3354322.73 | 26.32 | G300E | 2112644.26 | 16.58
1606 | Story22 | B87 | 50 MPa RC Beam (35 cm x 25 cm) | Beam | 50MPa | Concrete Rectangular | 250 | 350 | 875 | 4550 | 0.4 | 974.01 | G300E | 2377700 | 18.66 | G300E | 1018064.78 | 7.99
1607 | Story22 | B88 | 50 MPa RC Beam (35 cm x 25 cm) | Beam | 50MPa | Concrete Rectangular | 250 | 350 | 875 | 6950 | 0.61 | 1487.77 | G300E | 3355902.27 | 26.33 | G300E | 1918360.17 | 15.05
1608 | Story22 | B89 | 50 MPa RC Beam (35 cm x 25 cm) | Beam | 50MPa | Concrete Rectangular | 250 | 350 | 875 | 4550 | 0.4 | 974.01 | G300E | 2188282.35 | 17.17 | G300E | 1773260.93 | 13.91
1609 | Story22 | B9 | 50 MPa RC Beam (35 cm x 25 cm) | Beam | 50MPa | Concrete Rectangular | 250 | 350 | 875 | 6950 | 0.61 | 1487.77 | G300E | 4127036.36 | 32.38 | G300E | 1520314.71 | 11.93
1610 | Story22 | B90 | 50 MPa RC Beam (35 cm x 25 cm) | Beam | 50MPa | Concrete Rectangular | 250 | 350 | 875 | 6950 | 0.61 | 1487.77 | G300E | 3444698 | 27.03 | G300E | 2615983.89 | 20.53
1611 | Story22 | B91 | 50 MPa RC Beam (35 cm x 25 cm) | Beam | 50MPa | Concrete Rectangular | 250 | 350 | 875 | 6950 | 0.61 | 1487.77 | G300E | 3661386.36 | 28.73 | G300E | 3120158.43 | 24.48
1612 | Story22 | B92 | 50 MPa RC Beam (35 cm x 25 cm) | Beam | 50MPa | Concrete Rectangular | 250 | 350 | 875 | 4550 | 0.4 | 974.01 | G300E | 2501850 | 19.63 | G300E | 1035310.41 | 8.12
1613 | Story22 | B93 | 50 MPa RC Beam (35 cm x 25 cm) | Beam | 50MPa | Concrete Rectangular | 250 | 350 | 875 | 6950 | 0.61 | 1487.77 | G300E | 4077754.55 | 32 | G300E | 1560791.51 | 12.25
1614 | Story22 | B94 | 50 MPa RC Beam (35 cm x 25 cm) | Beam | 50MPa | Concrete Rectangular | 250 | 350 | 875 | 4550 | 0.4 | 974.01 | G300E | 2817100 | 22.1 | G300E | 1018064.78 | 7.99
1615 | Story22 | B95 | 50 MPa RC Beam (35 cm x 25 cm) | Beam | 50MPa | Concrete Rectangular | 250 | 350 | 875 | 6950 | 0.61 | 1487.77 | G300E | 3888209.09 | 30.51 | G300E | 1692204.01 | 13.28
1616 | Story22 | B96 | 50 MPa RC Beam (35 cm x 25 cm) | Beam | 50MPa | Concrete Rectangular | 250 | 350 | 875 | 4550 | 0.4 | 974.01 | G300E | 2540525 | 19.93 | G300E | 1018064.78 | 7.99
1617 | Story22 | B97 | 50 MPa RC Beam (35 cm x 25 cm) | Beam | 50MPa | Concrete Rectangular | 250 | 350 | 875 | 6950 | 0.61 | 1487.77 | G300E | 4127036.36 | 32.38 | G300E | 1918360.17 | 15.05
1618 | Story22 | B98 | 50 MPa RC Beam (35 cm x 25 cm) | Beam | 50MPa | Concrete Rectangular | 250 | 350 | 875 | 4550 | 0.4 | 974.01 | G300E | 2411500 | 18.92 | G300E | 1018064.78 | 7.99
1619 | Story22 | B99 | 50 MPa RC Beam (35 cm x 25 cm) | Beam | 50MPa | Concrete Rectangular | 250 | 350 | 875 | 6950 | 0.61 | 1487.77 | G300E | 4127036.36 | 32.38 | G300E | 1918360.17 | 15.05
1620 | Story23 | B1 | 50 MPa RC Beam (35 cm x 25 cm) | Beam | 50MPa | Concrete Rectangular | 250 | 350 | 875 | 6962.5 | 0.61 | 1490.44 | G300E | 3688542.61 | 28.94 | G300E | 3036523.64 | 23.83
1621 | Story23 | B10 | 50 MPa RC Beam (35 cm x 25 cm) | Beam | 50MPa | Concrete Rectangular | 250 | 350 | 875 | 4562.5 | 0.4 | 976.68 | G300E | 1755258.93 | 13.77 | G300E | 1693449.44 | 13.29
1622 | Story23 | B100 | 50 MPa RC Beam (35 cm x 25 cm) | Beam | 50MPa | Concrete Rectangular | 250 | 350 | 875 | 4562.5 | 0.4 | 976.68 | G300E | 2566080.36 | 20.13 | G300E | 1020861.66 | 8.01
1623 | Story23 | B101 | 50 MPa RC Beam (35 cm x 25 cm) | Beam | 50MPa | Concrete Rectangular | 250 | 350 | 875 | 6962.5 | 0.61 | 1490.44 | G300E | 3716392.61 | 29.16 | G300E | 1695390.43 | 13.3
1624 | Story23 | B102 | 50 MPa RC Beam (35 cm x 25 cm) | Beam | 50MPa | Concrete Rectangular | 250 | 350 | 875 | 4562.5 | 0.4 | 976.68 | G300E | 2645272.32 | 20.76 | G300E | 1020861.66 | 8.01
1625 | Story23 | B103 | 50 MPa RC Beam (35 cm x 25 cm) | Beam | 50MPa | Concrete Rectangular | 250 | 350 | 875 | 6962.5 | 0.61 | 1490.44 | G300E | 3912608.52 | 30.7 | G300E | 1563823.55 | 12.27
1626 | Story23 | B104 | 50 MPa RC Beam (35 cm x 25 cm) | Beam | 50MPa | Concrete Rectangular | 250 | 350 | 875 | 4562.5 | 0.4 | 976.68 | G300E | 2534468.75 | 19.89 | G300E | 1041360.97 | 8.17
1627 | Story23 | B105 | 50 MPa RC Beam (35 cm x 25 cm) | Beam | 50MPa | Concrete Rectangular | 250 | 350 | 875 | 6962.5 | 0.61 | 1490.44 | G300E | 3587586.36 | 28.15 | G300E | 3126719.66 | 24.53
1628 | Story23 | B106 | 50 MPa RC Beam (35 cm x 25 cm) | Beam | 50MPa | Concrete Rectangular | 250 | 350 | 875 | 4562.5 | 0.4 | 976.68 | G300E | 2658633.93 | 20.86 | G300E | 1776607.19 | 13.94
1629 | Story23 | B107 | 50 MPa RC Beam (35 cm x 25 cm) | Beam | 50MPa | Concrete Rectangular | 250 | 350 | 875 | 4562.5 | 0.4 | 976.68 | G300E | 2645272.32 | 20.76 | G300E | 2441428.62 | 19.16
1630 | Story23 | B108 | 50 MPa RC Beam (35 cm x 25 cm) | Beam | 50MPa | Concrete Rectangular | 250 | 350 | 875 | 4562.5 | 0.4 | 976.68 | G300E | 2646575.89 | 20.77 | G300E | 1759986.66 | 13.81
1631 | Story23 | B109 | 50 MPa RC Beam (35 cm x 25 cm) | Beam | 50MPa | Concrete Rectangular | 250 | 350 | 875 | 4562.5 | 0.4 | 976.68 | G300E | 2637450.89 | 20.69 | G300E | 1337629.51 | 10.5
1632 | Story23 | B11 | 50 MPa RC Beam (35 cm x 25 cm) | Beam | 50MPa | Concrete Rectangular | 250 | 350 | 875 | 6962.5 | 0.61 | 1490.44 | G300E | 3715443.18 | 29.15 | G300E | 1562476.62 | 12.26
1633 | Story23 | B110 | 50 MPa RC Beam (35 cm x 25 cm) | Beam | 50MPa | Concrete Rectangular | 250 | 350 | 875 | 4562.5 | 0.4 | 976.68 | G300E | 2646250 | 20.76 | G300E | 1759986.66 | 13.81
1634 | Story23 | B111 | 50 MPa RC Beam (35 cm x 25 cm) | Beam | 50MPa | Concrete Rectangular | 250 | 350 | 875 | 4562.5 | 0.4 | 976.68 | G300E | 2645272.32 | 20.76 | G300E | 2441428.62 | 19.16
1635 | Story23 | B112 | 50 MPa RC Beam (35 cm x 25 cm) | Beam | 50MPa | Concrete Rectangular | 250 | 350 | 875 | 4562.5 | 0.4 | 976.68 | G300E | 2658308.04 | 20.86 | G300E | 1777584.87 | 13.95
1636 | Story23 | B12 | 50 MPa RC Beam (35 cm x 25 cm) | Beam | 50MPa | Concrete Rectangular | 250 | 350 | 875 | 4562.5 | 0.4 | 976.68 | G300E | 1660750 | 13.03 | G300E | 2271285.01 | 17.82
1637 | Story23 | B13 | 50 MPa RC Beam (35 cm x 25 cm) | Beam | 50MPa | Concrete Rectangular | 250 | 350 | 875 | 6962.5 | 0.61 | 1490.44 | G300E | 3713860.8 | 29.14 | G300E | 1563819.12 | 12.27
1638 | Story23 | B14 | 50 MPa RC Beam (35 cm x 25 cm) | Beam | 50MPa | Concrete Rectangular | 250 | 350 | 875 | 4562.5 | 0.4 | 976.68 | G300E | 1576017.86 | 12.37 | G300E | 1743338.58 | 13.68
1639 | Story23 | B15 | 50 MPa RC Beam (35 cm x 25 cm) | Beam | 50MPa | Concrete Rectangular | 250 | 350 | 875 | 6962.5 | 0.61 | 1490.44 | G300E | 3584738.07 | 28.13 | G300E | 3036523.64 | 23.83
1640 | Story23 | B16 | 50 MPa RC Beam (35 cm x 25 cm) | Beam | 50MPa | Concrete Rectangular | 250 | 350 | 875 | 6962.5 | 0.61 | 1490.44 | G300E | 3504352.84 | 27.5 | G300E | 2473537.31 | 19.41
1641 | Story23 | B17 | 50 MPa RC Beam (35 cm x 25 cm) | Beam | 50MPa | Concrete Rectangular | 250 | 350 | 875 | 4562.5 | 0.4 | 976.68 | G300E | 2254526.79 | 17.69 | G300E | 940599.3 | 7.38
1642 | Story23 | B18 | 50 MPa RC Beam (35 cm x 25 cm) | Beam | 50MPa | Concrete Rectangular | 250 | 350 | 875 | 6962.5 | 0.61 | 1490.44 | G300E | 3370799.43 | 26.45 | G300E | 991367.27 | 7.78
1643 | Story23 | B19 | 50 MPa RC Beam (35 cm x 25 cm) | Beam | 50MPa | Concrete Rectangular | 250 | 350 | 875 | 4562.5 | 0.4 | 976.68 | G300E | 2051495.54 | 16.1 | G300E | 1020861.66 | 8.01
1644 | Story23 | B2 | 50 MPa RC Beam (35 cm x 25 cm) | Beam | 50MPa | Concrete Rectangular | 250 | 350 | 875 | 4562.5 | 0.4 | 976.68 | G300E | 1577647.32 | 12.38 | G300E | 1744316.26 | 13.69
1645 | Story23 | B20 | 50 MPa RC Beam (35 cm x 25 cm) | Beam | 50MPa | Concrete Rectangular | 250 | 350 | 875 | 6962.5 | 0.61 | 1490.44 | G300E | 3369850 | 26.44 | G300E | 1788890 | 14.04
1646 | Story23 | B21 | 50 MPa RC Beam (35 cm x 25 cm) | Beam | 50MPa | Concrete Rectangular | 250 | 350 | 875 | 4562.5 | 0.4 | 976.68 | G300E | 2151544.64 | 16.88 | G300E | 921055.83 | 7.23
1647 | Story23 | B22 | 50 MPa RC Beam (35 cm x 25 cm) | Beam | 50MPa | Concrete Rectangular | 250 | 350 | 875 | 6962.5 | 0.61 | 1490.44 | G300E | 4016729.55 | 31.52 | G300E | 1390128.64 | 10.91
1648 | Story23 | B23 | 50 MPa RC Beam (35 cm x 25 cm) | Beam | 50MPa | Concrete Rectangular | 250 | 350 | 875 | 4562.5 | 0.4 | 976.68 | G300E | 1438491.07 | 11.29 | G300E | 1020861.66 | 8.01
1649 | Story23 | B24 | 50 MPa RC Beam (35 cm x 25 cm) | Beam | 50MPa | Concrete Rectangular | 250 | 350 | 875 | 6962.5 | 0.61 | 1490.44 | G300E | 4016729.55 | 31.52 | G300E | 1390128.64 | 10.91
1650 | Story23 | B25 | 50 MPa RC Beam (35 cm x 25 cm) | Beam | 50MPa | Concrete Rectangular | 250 | 350 | 875 | 4562.5 | 0.4 | 976.68 | G300E | 2151544.64 | 16.88 | G300E | 921055.83 | 7.23
1651 | Story23 | B26 | 50 MPa RC Beam (35 cm x 25 cm) | Beam | 50MPa | Concrete Rectangular | 250 | 350 | 875 | 6962.5 | 0.61 | 1490.44 | G300E | 3369850 | 26.44 | G300E | 1788890 | 14.04
1652 | Story23 | B27 | 50 MPa RC Beam (35 cm x 25 cm) | Beam | 50MPa | Concrete Rectangular | 250 | 350 | 875 | 4562.5 | 0.4 | 976.68 | G300E | 2051495.54 | 16.1 | G300E | 1020861.66 | 8.01
1653 | Story23 | B28 | 50 MPa RC Beam (35 cm x 25 cm) | Beam | 50MPa | Concrete Rectangular | 250 | 350 | 875 | 6962.5 | 0.61 | 1490.44 | G300E | 3369533.52 | 26.44 | G300E | 991367.27 | 7.78
1654 | Story23 | B29 | 50 MPa RC Beam (35 cm x 25 cm) | Beam | 50MPa | Concrete Rectangular | 250 | 350 | 875 | 4562.5 | 0.4 | 976.68 | G300E | 2254200.89 | 17.69 | G300E | 803720.88 | 6.31
1655 | Story23 | B3 | 50 MPa RC Beam (35 cm x 25 cm) | Beam | 50MPa | Concrete Rectangular | 250 | 350 | 875 | 6962.5 | 0.61 | 1490.44 | G300E | 4013248.3 | 31.49 | G300E | 1563825.76 | 12.27
1656 | Story23 | B30 | 50 MPa RC Beam (35 cm x 25 cm) | Beam | 50MPa | Concrete Rectangular | 250 | 350 | 875 | 6962.5 | 0.61 | 1490.44 | G300E | 3494858.52 | 27.42 | G300E | 2473537.31 | 19.41
1657 | Story23 | B31 | 50 MPa RC Beam (35 cm x 25 cm) | Beam | 50MPa | Concrete Rectangular | 250 | 350 | 875 | 6962.5 | 0.61 | 1490.44 | G300E | 3349911.93 | 26.28 | G300E | 3109603.14 | 24.4
1658 | Story23 | B32 | 50 MPa RC Beam (35 cm x 25 cm) | Beam | 50MPa | Concrete Rectangular | 250 | 350 | 875 | 4562.5 | 0.4 | 976.68 | G300E | 2201080.36 | 17.27 | G300E | 934243.73 | 7.33
1659 | Story23 | B33 | 50 MPa RC Beam (35 cm x 25 cm) | Beam | 50MPa | Concrete Rectangular | 250 | 350 | 875 | 6962.5 | 0.61 | 1490.44 | G300E | 3731583.52 | 29.28 | G300E | 1853504.85 | 14.54
1660 | Story23 | B34 | 50 MPa RC Beam (35 cm x 25 cm) | Beam | 50MPa | Concrete Rectangular | 250 | 350 | 875 | 4562.5 | 0.4 | 976.68 | G300E | 2171424.11 | 17.04 | G300E | 1020861.66 | 8.01
1661 | Story23 | B35 | 50 MPa RC Beam (35 cm x 25 cm) | Beam | 50MPa | Concrete Rectangular | 250 | 350 | 875 | 6962.5 | 0.61 | 1490.44 | G300E | 3557204.55 | 27.91 | G300E | 1587663.94 | 12.46
1662 | Story23 | B36 | 50 MPa RC Beam (35 cm x 25 cm) | Beam | 50MPa | Concrete Rectangular | 250 | 350 | 875 | 4562.5 | 0.4 | 976.68 | G300E | 2305691.96 | 18.09 | G300E | 921055.83 | 7.23
1663 | Story23 | B37 | 50 MPa RC Beam (35 cm x 25 cm) | Beam | 50MPa | Concrete Rectangular | 250 | 350 | 875 | 7200 | 0.63 | 1541.28 | G300E | 4396069.57 | 34.49 | G300E | 1733872.85 | 13.6
1664 | Story23 | B38 | 50 MPa RC Beam (35 cm x 25 cm) | Beam | 50MPa | Concrete Rectangular | 250 | 350 | 875 | 4562.5 | 0.4 | 976.68 | G300E | 1614473.21 | 12.67 | G300E | 1020861.66 | 8.01
1665 | Story23 | B39 | 50 MPa RC Beam (35 cm x 25 cm) | Beam | 50MPa | Concrete Rectangular | 250 | 350 | 875 | 7200 | 0.63 | 1541.28 | G300E | 4303095.65 | 33.76 | G300E | 1733872.85 | 13.6
1666 | Story23 | B4 | 50 MPa RC Beam (35 cm x 25 cm) | Beam | 50MPa | Concrete Rectangular | 250 | 350 | 875 | 4562.5 | 0.4 | 976.68 | G300E | 1564285.71 | 12.27 | G300E | 2271285.01 | 17.82
1667 | Story23 | B40 | 50 MPa RC Beam (35 cm x 25 cm) | Beam | 50MPa | Concrete Rectangular | 250 | 350 | 875 | 4562.5 | 0.4 | 976.68 | G300E | 2305691.96 | 18.09 | G300E | 921055.83 | 7.23
1668 | Story23 | B41 | 50 MPa RC Beam (35 cm x 25 cm) | Beam | 50MPa | Concrete Rectangular | 250 | 350 | 875 | 6962.5 | 0.61 | 1490.44 | G300E | 3556571.59 | 27.91 | G300E | 1555356.51 | 12.2
1669 | Story23 | B42 | 50 MPa RC Beam (35 cm x 25 cm) | Beam | 50MPa | Concrete Rectangular | 250 | 350 | 875 | 4562.5 | 0.4 | 976.68 | G300E | 2171424.11 | 17.04 | G300E | 1020861.66 | 8.01
1670 | Story23 | B43 | 50 MPa RC Beam (35 cm x 25 cm) | Beam | 50MPa | Concrete Rectangular | 250 | 350 | 875 | 6962.5 | 0.61 | 1490.44 | G300E | 3531569.89 | 27.71 | G300E | 1986425.3 | 15.59
1671 | Story23 | B44 | 50 MPa RC Beam (35 cm x 25 cm) | Beam | 50MPa | Concrete Rectangular | 250 | 350 | 875 | 4562.5 | 0.4 | 976.68 | G300E | 2200754.46 | 17.27 | G300E | 934234.61 | 7.33
1672 | Story23 | B45 | 50 MPa RC Beam (35 cm x 25 cm) | Beam | 50MPa | Concrete Rectangular | 250 | 350 | 875 | 6962.5 | 0.61 | 1490.44 | G300E | 3331239.77 | 26.14 | G300E | 2976682.69 | 23.36
1673 | Story23 | B46 | 50 MPa RC Beam (35 cm x 25 cm) | Beam | 50MPa | Concrete Rectangular | 250 | 350 | 875 | 6962.5 | 0.61 | 1490.44 | G300E | 3177748.3 | 24.93 | G300E | 2119345.76 | 16.63
1674 | Story23 | B47 | 50 MPa RC Beam (35 cm x 25 cm) | Beam | 50MPa | Concrete Rectangular | 250 | 350 | 875 | 4562.5 | 0.4 | 976.68 | G300E | 2237254.46 | 17.55 | G300E | 1020861.66 | 8.01
1675 | Story23 | B48 | 50 MPa RC Beam (35 cm x 25 cm) | Beam | 50MPa | Concrete Rectangular | 250 | 350 | 875 | 6962.5 | 0.61 | 1490.44 | G300E | 3435677.27 | 26.96 | G300E | 991367.27 | 7.78
1676 | Story23 | B49 | 50 MPa RC Beam (35 cm x 25 cm) | Beam | 50MPa | Concrete Rectangular | 250 | 350 | 875 | 4562.5 | 0.4 | 976.68 | G300E | 2176638.39 | 17.08 | G300E | 1020861.66 | 8.01
1677 | Story23 | B5 | 50 MPa RC Beam (35 cm x 25 cm) | Beam | 50MPa | Concrete Rectangular | 250 | 350 | 875 | 6962.5 | 0.61 | 1490.44 | G300E | 3818614.77 | 29.96 | G300E | 1562479.94 | 12.26
1678 | Story23 | B50 | 50 MPa RC Beam (35 cm x 25 cm) | Beam | 50MPa | Concrete Rectangular | 250 | 350 | 875 | 6962.5 | 0.61 | 1490.44 | G300E | 2867284.09 | 22.5 | G300E | 2072770.11 | 16.26
1679 | Story23 | B51 | 50 MPa RC Beam (35 cm x 25 cm) | Beam | 50MPa | Concrete Rectangular | 250 | 350 | 875 | 4800 | 0.42 | 1027.52 | G300E | 2682560 | 21.05 | G300E | 1169469.28 | 9.18
1680 | Story23 | B55 | 50 MPa RC Beam (35 cm x 25 cm) | Beam | 50MPa | Concrete Rectangular | 250 | 350 | 875 | 4562.5 | 0.4 | 976.68 | G300E | 2551350 | 20.02 | G300E | 1111604.91 | 8.72
1681 | Story23 | B56 | 50 MPa RC Beam (35 cm x 25 cm) | Beam | 50MPa | Concrete Rectangular | 250 | 350 | 875 | 6962.5 | 0.61 | 1490.44 | G300E | 2866651.14 | 22.49 | G300E | 2067073.52 | 16.22
1682 | Story23 | B57 | 50 MPa RC Beam (35 cm x 25 cm) | Beam | 50MPa | Concrete Rectangular | 250 | 350 | 875 | 4562.5 | 0.4 | 976.68 | G300E | 2175986.61 | 17.07 | G300E | 1020861.66 | 8.01
1683 | Story23 | B58 | 50 MPa RC Beam (35 cm x 25 cm) | Beam | 50MPa | Concrete Rectangular | 250 | 350 | 875 | 6962.5 | 0.61 | 1490.44 | G300E | 3342000 | 26.22 | G300E | 991367.27 | 7.78
1684 | Story23 | B59 | 50 MPa RC Beam (35 cm x 25 cm) | Beam | 50MPa | Concrete Rectangular | 250 | 350 | 875 | 4562.5 | 0.4 | 976.68 | G300E | 2237906.25 | 17.56 | G300E | 1020861.66 | 8.01
1685 | Story23 | B6 | 50 MPa RC Beam (35 cm x 25 cm) | Beam | 50MPa | Concrete Rectangular | 250 | 350 | 875 | 4562.5 | 0.4 | 976.68 | G300E | 1753955.36 | 13.76 | G300E | 1693449.44 | 13.29
1686 | Story23 | B60 | 50 MPa RC Beam (35 cm x 25 cm) | Beam | 50MPa | Concrete Rectangular | 250 | 350 | 875 | 6962.5 | 0.61 | 1490.44 | G300E | 3157177.27 | 24.77 | G300E | 2119345.76 | 16.63
1687 | Story23 | B61 | 50 MPa RC Beam (35 cm x 25 cm) | Beam | 50MPa | Concrete Rectangular | 250 | 350 | 875 | 6962.5 | 0.61 | 1490.44 | G300E | 3349595.45 | 26.28 | G300E | 3109603.14 | 24.4
1688 | Story23 | B62 | 50 MPa RC Beam (35 cm x 25 cm) | Beam | 50MPa | Concrete Rectangular | 250 | 350 | 875 | 4562.5 | 0.4 | 976.68 | G300E | 2273754.46 | 17.84 | G300E | 1020861.66 | 8.01
1689 | Story23 | B63 | 50 MPa RC Beam (35 cm x 25 cm) | Beam | 50MPa | Concrete Rectangular | 250 | 350 | 875 | 6962.5 | 0.61 | 1490.44 | G300E | 3731583.52 | 29.28 | G300E | 1986425.3 | 15.59
1690 | Story23 | B64 | 50 MPa RC Beam (35 cm x 25 cm) | Beam | 50MPa | Concrete Rectangular | 250 | 350 | 875 | 4562.5 | 0.4 | 976.68 | G300E | 2320683.04 | 18.21 | G300E | 1020861.66 | 8.01
1691 | Story23 | B65 | 50 MPa RC Beam (35 cm x 25 cm) | Beam | 50MPa | Concrete Rectangular | 250 | 350 | 875 | 6962.5 | 0.61 | 1490.44 | G300E | 3557204.55 | 27.91 | G300E | 1601905.42 | 12.57
1692 | Story23 | B66 | 50 MPa RC Beam (35 cm x 25 cm) | Beam | 50MPa | Concrete Rectangular | 250 | 350 | 875 | 4800 | 0.42 | 1027.52 | G300E | 2860160 | 22.44 | G300E | 1169469.28 | 9.18
1693 | Story23 | B67 | 50 MPa RC Beam (35 cm x 25 cm) | Beam | 50MPa | Concrete Rectangular | 250 | 350 | 875 | 6962.5 | 0.61 | 1490.44 | G300E | 4251060.33 | 33.36 | G300E | 1676679.13 | 13.16
1694 | Story23 | B69 | 50 MPa RC Beam (35 cm x 25 cm) | Beam | 50MPa | Concrete Rectangular | 250 | 350 | 875 | 6962.5 | 0.61 | 1490.44 | G300E | 4163575 | 32.67 | G300E | 1676679.13 | 13.16
1695 | Story23 | B7 | 50 MPa RC Beam (35 cm x 25 cm) | Beam | 50MPa | Concrete Rectangular | 250 | 350 | 875 | 6962.5 | 0.61 | 1490.44 | G300E | 4171486.93 | 32.73 | G300E | 1523049.09 | 11.95
1696 | Story23 | B70 | 50 MPa RC Beam (35 cm x 25 cm) | Beam | 50MPa | Concrete Rectangular | 250 | 350 | 875 | 4562.5 | 0.4 | 976.68 | G300E | 2749362.5 | 21.57 | G300E | 1379879.91 | 10.83
1697 | Story23 | B71 | 50 MPa RC Beam (35 cm x 25 cm) | Beam | 50MPa | Concrete Rectangular | 250 | 350 | 875 | 6962.5 | 0.61 | 1490.44 | G300E | 3562584.66 | 27.95 | G300E | 1569597.99 | 12.32
1698 | Story23 | B72 | 50 MPa RC Beam (35 cm x 25 cm) | Beam | 50MPa | Concrete Rectangular | 250 | 350 | 875 | 4562.5 | 0.4 | 976.68 | G300E | 2317750 | 18.19 | G300E | 1020861.66 | 8.01
1699 | Story23 | B73 | 50 MPa RC Beam (35 cm x 25 cm) | Beam | 50MPa | Concrete Rectangular | 250 | 350 | 875 | 6962.5 | 0.61 | 1490.44 | G300E | 3657343.23 | 28.7 | G300E | 2337880 | 18.34
1700 | Story23 | B74 | 50 MPa RC Beam (35 cm x 25 cm) | Beam | 50MPa | Concrete Rectangular | 250 | 350 | 875 | 4562.5 | 0.4 | 976.68 | G300E | 2270169.64 | 17.81 | G300E | 1020861.66 | 8.01
1701 | Story23 | B75 | 50 MPa RC Beam (35 cm x 25 cm) | Beam | 50MPa | Concrete Rectangular | 250 | 350 | 875 | 6962.5 | 0.61 | 1490.44 | G300E | 3202750 | 25.13 | G300E | 2993799.2 | 23.49
1702 | Story23 | B76 | 50 MPa RC Beam (35 cm x 25 cm) | Beam | 50MPa | Concrete Rectangular | 250 | 350 | 875 | 6962.5 | 0.61 | 1490.44 | G300E | 3504352.84 | 27.5 | G300E | 2473537.31 | 19.41
1703 | Story23 | B77 | 50 MPa RC Beam (35 cm x 25 cm) | Beam | 50MPa | Concrete Rectangular | 250 | 350 | 875 | 4562.5 | 0.4 | 976.68 | G300E | 2338933.04 | 18.35 | G300E | 1034057.55 | 8.11
1704 | Story23 | B78 | 50 MPa RC Beam (35 cm x 25 cm) | Beam | 50MPa | Concrete Rectangular | 250 | 350 | 875 | 6962.5 | 0.61 | 1490.44 | G300E | 3370799.43 | 26.45 | G300E | 1921810.45 | 15.08
1705 | Story23 | B79 | 50 MPa RC Beam (35 cm x 25 cm) | Beam | 50MPa | Concrete Rectangular | 250 | 350 | 875 | 4562.5 | 0.4 | 976.68 | G300E | 2389446.43 | 18.75 | G300E | 1020861.66 | 8.01
1706 | Story23 | B8 | 50 MPa RC Beam (35 cm x 25 cm) | Beam | 50MPa | Concrete Rectangular | 250 | 350 | 875 | 4562.5 | 0.4 | 976.68 | G300E | 1753955.36 | 13.76 | G300E | 997342.29 | 7.83
1707 | Story23 | B80 | 50 MPa RC Beam (35 cm x 25 cm) | Beam | 50MPa | Concrete Rectangular | 250 | 350 | 875 | 6962.5 | 0.61 | 1490.44 | G300E | 3370166.48 | 26.44 | G300E | 2113595.68 | 16.58
1708 | Story23 | B81 | 50 MPa RC Beam (35 cm x 25 cm) | Beam | 50MPa | Concrete Rectangular | 250 | 350 | 875 | 4562.5 | 0.4 | 976.68 | G300E | 2430508.93 | 19.07 | G300E | 1020861.66 | 8.01
1709 | Story23 | B82 | 50 MPa RC Beam (35 cm x 25 cm) | Beam | 50MPa | Concrete Rectangular | 250 | 350 | 875 | 6962.5 | 0.61 | 1490.44 | G300E | 4016729.55 | 31.52 | G300E | 2071820.68 | 16.26
1710 | Story23 | B83 | 50 MPa RC Beam (35 cm x 25 cm) | Beam | 50MPa | Concrete Rectangular | 250 | 350 | 875 | 4562.5 | 0.4 | 976.68 | G300E | 2303410.71 | 18.07 | G300E | 1020861.66 | 8.01
1711 | Story23 | B84 | 50 MPa RC Beam (35 cm x 25 cm) | Beam | 50MPa | Concrete Rectangular | 250 | 350 | 875 | 6962.5 | 0.61 | 1490.44 | G300E | 4016096.59 | 31.51 | G300E | 2071820.68 | 16.26
1712 | Story23 | B85 | 50 MPa RC Beam (35 cm x 25 cm) | Beam | 50MPa | Concrete Rectangular | 250 | 350 | 875 | 4562.5 | 0.4 | 976.68 | G300E | 2429205.36 | 19.06 | G300E | 1020861.66 | 8.01
1713 | Story23 | B86 | 50 MPa RC Beam (35 cm x 25 cm) | Beam | 50MPa | Concrete Rectangular | 250 | 350 | 875 | 6962.5 | 0.61 | 1490.44 | G300E | 3367001.7 | 26.42 | G300E | 2113595.68 | 16.58
1714 | Story23 | B87 | 50 MPa RC Beam (35 cm x 25 cm) | Beam | 50MPa | Concrete Rectangular | 250 | 350 | 875 | 4562.5 | 0.4 | 976.68 | G300E | 2397919.64 | 18.81 | G300E | 1020861.66 | 8.01
1715 | Story23 | B88 | 50 MPa RC Beam (35 cm x 25 cm) | Beam | 50MPa | Concrete Rectangular | 250 | 350 | 875 | 6962.5 | 0.61 | 1490.44 | G300E | 3376496.02 | 26.49 | G300E | 1921810.45 | 15.08
1716 | Story23 | B89 | 50 MPa RC Beam (35 cm x 25 cm) | Beam | 50MPa | Concrete Rectangular | 250 | 350 | 875 | 4562.5 | 0.4 | 976.68 | G300E | 2216569.85 | 17.39 | G300E | 1779450.42 | 13.96
1717 | Story23 | B9 | 50 MPa RC Beam (35 cm x 25 cm) | Beam | 50MPa | Concrete Rectangular | 250 | 350 | 875 | 6962.5 | 0.61 | 1490.44 | G300E | 4171486.93 | 32.73 | G300E | 1523049.09 | 11.95
1718 | Story23 | B90 | 50 MPa RC Beam (35 cm x 25 cm) | Beam | 50MPa | Concrete Rectangular | 250 | 350 | 875 | 6962.5 | 0.61 | 1490.44 | G300E | 3471781 | 27.24 | G300E | 2627094.4 | 20.61
1719 | Story23 | B91 | 50 MPa RC Beam (35 cm x 25 cm) | Beam | 50MPa | Concrete Rectangular | 250 | 350 | 875 | 6962.5 | 0.61 | 1490.44 | G300E | 3688226.14 | 28.94 | G300E | 3126719.66 | 24.53
1720 | Story23 | B92 | 50 MPa RC Beam (35 cm x 25 cm) | Beam | 50MPa | Concrete Rectangular | 250 | 350 | 875 | 4562.5 | 0.4 | 976.68 | G300E | 2534468.75 | 19.89 | G300E | 1039822.27 | 8.16
1721 | Story23 | B93 | 50 MPa RC Beam (35 cm x 25 cm) | Beam | 50MPa | Concrete Rectangular | 250 | 350 | 875 | 6962.5 | 0.61 | 1490.44 | G300E | 4012931.82 | 31.49 | G300E | 1563818.01 | 12.27
1722 | Story23 | B94 | 50 MPa RC Beam (35 cm x 25 cm) | Beam | 50MPa | Concrete Rectangular | 250 | 350 | 875 | 4562.5 | 0.4 | 976.68 | G300E | 2646575.89 | 20.77 | G300E | 1020861.66 | 8.01
1723 | Story23 | B95 | 50 MPa RC Beam (35 cm x 25 cm) | Beam | 50MPa | Concrete Rectangular | 250 | 350 | 875 | 6962.5 | 0.61 | 1490.44 | G300E | 3818614.77 | 29.96 | G300E | 1695395.97 | 13.3
1724 | Story23 | B96 | 50 MPa RC Beam (35 cm x 25 cm) | Beam | 50MPa | Concrete Rectangular | 250 | 350 | 875 | 4562.5 | 0.4 | 976.68 | G300E | 2566080.36 | 20.13 | G300E | 1020861.66 | 8.01
1725 | Story23 | B97 | 50 MPa RC Beam (35 cm x 25 cm) | Beam | 50MPa | Concrete Rectangular | 250 | 350 | 875 | 6962.5 | 0.61 | 1490.44 | G300E | 4171486.93 | 32.73 | G300E | 1921810.45 | 15.08
1726 | Story23 | B98 | 50 MPa RC Beam (35 cm x 25 cm) | Beam | 50MPa | Concrete Rectangular | 250 | 350 | 875 | 4562.5 | 0.4 | 976.68 | G300E | 2417473.21 | 18.97 | G300E | 1020861.66 | 8.01
1727 | Story23 | B99 | 50 MPa RC Beam (35 cm x 25 cm) | Beam | 50MPa | Concrete Rectangular | 250 | 350 | 875 | 6962.5 | 0.61 | 1490.44 | G300E | 4171486.93 | 32.73 | G300E | 1921810.45 | 15.08
1728 | Story24 | B1 | 50 MPa RC Beam (35 cm x 25 cm) | Beam | 50MPa | Concrete Rectangular | 250 | 350 | 875 | 6962.5 | 0.61 | 1490.44 | G300E | 3692656.82 | 28.97 | G300E | 3159000.34 | 24.79
1729 | Story24 | B10 | 50 MPa RC Beam (35 cm x 25 cm) | Beam | 50MPa | Concrete Rectangular | 250 | 350 | 875 | 4562.5 | 0.4 | 976.68 | G300E | 1656513.39 | 13 | G300E | 1672918.19 | 13.13
1730 | Story24 | B100 | 50 MPa RC Beam (35 cm x 25 cm) | Beam | 50MPa | Concrete Rectangular | 250 | 350 | 875 | 4562.5 | 0.4 | 976.68 | G300E | 2517848.21 | 19.76 | G300E | 1020861.66 | 8.01
1731 | Story24 | B101 | 50 MPa RC Beam (35 cm x 25 cm) | Beam | 50MPa | Concrete Rectangular | 250 | 350 | 875 | 6962.5 | 0.61 | 1490.44 | G300E | 3705632.39 | 29.08 | G300E | 1561343.47 | 12.25
1732 | Story24 | B102 | 50 MPa RC Beam (35 cm x 25 cm) | Beam | 50MPa | Concrete Rectangular | 250 | 350 | 875 | 4562.5 | 0.4 | 976.68 | G300E | 2406392.86 | 18.88 | G300E | 1020861.66 | 8.01
1733 | Story24 | B103 | 50 MPa RC Beam (35 cm x 25 cm) | Beam | 50MPa | Concrete Rectangular | 250 | 350 | 875 | 6962.5 | 0.61 | 1490.44 | G300E | 3812918.18 | 29.92 | G300E | 1562810.03 | 12.26
1734 | Story24 | B104 | 50 MPa RC Beam (35 cm x 25 cm) | Beam | 50MPa | Concrete Rectangular | 250 | 350 | 875 | 4562.5 | 0.4 | 976.68 | G300E | 2404763.39 | 18.87 | G300E | 1040497.52 | 8.16
1735 | Story24 | B105 | 50 MPa RC Beam (35 cm x 25 cm) | Beam | 50MPa | Concrete Rectangular | 250 | 350 | 875 | 6962.5 | 0.61 | 1490.44 | G300E | 3595498.3 | 28.21 | G300E | 3226410 | 25.32
1736 | Story24 | B106 | 50 MPa RC Beam (35 cm x 25 cm) | Beam | 50MPa | Concrete Rectangular | 250 | 350 | 875 | 4562.5 | 0.4 | 976.68 | G300E | 2613986.61 | 20.51 | G300E | 1760964.33 | 13.82
1737 | Story24 | B107 | 50 MPa RC Beam (35 cm x 25 cm) | Beam | 50MPa | Concrete Rectangular | 250 | 350 | 875 | 4562.5 | 0.4 | 976.68 | G300E | 2598995.54 | 20.39 | G300E | 2428718.8 | 19.06
1738 | Story24 | B108 | 50 MPa RC Beam (35 cm x 25 cm) | Beam | 50MPa | Concrete Rectangular | 250 | 350 | 875 | 4562.5 | 0.4 | 976.68 | G300E | 2592803.57 | 20.34 | G300E | 1739455.41 | 13.65
1739 | Story24 | B109 | 50 MPa RC Beam (35 cm x 25 cm) | Beam | 50MPa | Concrete Rectangular | 250 | 350 | 875 | 4562.5 | 0.4 | 976.68 | G300E | 2581397.32 | 20.25 | G300E | 1034549.16 | 8.12
1740 | Story24 | B11 | 50 MPa RC Beam (35 cm x 25 cm) | Beam | 50MPa | Concrete Rectangular | 250 | 350 | 875 | 6962.5 | 0.61 | 1490.44 | G300E | 3704999.43 | 29.07 | G300E | 1561349.01 | 12.25
1741 | Story24 | B110 | 50 MPa RC Beam (35 cm x 25 cm) | Beam | 50MPa | Concrete Rectangular | 250 | 350 | 875 | 4562.5 | 0.4 | 976.68 | G300E | 2593455.36 | 20.35 | G300E | 1739455.41 | 13.65
1742 | Story24 | B111 | 50 MPa RC Beam (35 cm x 25 cm) | Beam | 50MPa | Concrete Rectangular | 250 | 350 | 875 | 4562.5 | 0.4 | 976.68 | G300E | 2598995.54 | 20.39 | G300E | 2428718.8 | 19.06
1743 | Story24 | B112 | 50 MPa RC Beam (35 cm x 25 cm) | Beam | 50MPa | Concrete Rectangular | 250 | 350 | 875 | 4562.5 | 0.4 | 976.68 | G300E | 2613986.61 | 20.51 | G300E | 1760964.33 | 13.82
1744 | Story24 | B12 | 50 MPa RC Beam (35 cm x 25 cm) | Beam | 50MPa | Concrete Rectangular | 250 | 350 | 875 | 4562.5 | 0.4 | 976.68 | G300E | 1561678.57 | 12.25 | G300E | 2154968.8 | 16.91
1745 | Story24 | B13 | 50 MPa RC Beam (35 cm x 25 cm) | Beam | 50MPa | Concrete Rectangular | 250 | 350 | 875 | 6962.5 | 0.61 | 1490.44 | G300E | 3711012.5 | 29.12 | G300E | 1562805.6 | 12.26
1746 | Story24 | B14 | 50 MPa RC Beam (35 cm x 25 cm) | Beam | 50MPa | Concrete Rectangular | 250 | 350 | 875 | 4562.5 | 0.4 | 976.68 | G300E | 1571129.46 | 12.33 | G300E | 1760964.33 | 13.82
1747 | Story24 | B15 | 50 MPa RC Beam (35 cm x 25 cm) | Beam | 50MPa | Concrete Rectangular | 250 | 350 | 875 | 6962.5 | 0.61 | 1490.44 | G300E | 3594232.39 | 28.2 | G300E | 3159000.34 | 24.79
1748 | Story24 | B16 | 50 MPa RC Beam (35 cm x 25 cm) | Beam | 50MPa | Concrete Rectangular | 250 | 350 | 875 | 6962.5 | 0.61 | 1490.44 | G300E | 3512897.73 | 27.56 | G300E | 2461194.7 | 19.31
1749 | Story24 | B17 | 50 MPa RC Beam (35 cm x 25 cm) | Beam | 50MPa | Concrete Rectangular | 250 | 350 | 875 | 4562.5 | 0.4 | 976.68 | G300E | 2054428.57 | 16.12 | G300E | 939178.08 | 7.37
1750 | Story24 | B18 | 50 MPa RC Beam (35 cm x 25 cm) | Beam | 50MPa | Concrete Rectangular | 250 | 350 | 875 | 6962.5 | 0.61 | 1490.44 | G300E | 3367951.14 | 26.43 | G300E | 991367.27 | 7.78
1751 | Story24 | B19 | 50 MPa RC Beam (35 cm x 25 cm) | Beam | 50MPa | Concrete Rectangular | 250 | 350 | 875 | 4562.5 | 0.4 | 976.68 | G300E | 2054754.46 | 16.12 | G300E | 1020861.66 | 8.01
1752 | Story24 | B2 | 50 MPa RC Beam (35 cm x 25 cm) | Beam | 50MPa | Concrete Rectangular | 250 | 350 | 875 | 4562.5 | 0.4 | 976.68 | G300E | 1573084.82 | 12.34 | G300E | 1760964.33 | 13.82
1753 | Story24 | B20 | 50 MPa RC Beam (35 cm x 25 cm) | Beam | 50MPa | Concrete Rectangular | 250 | 350 | 875 | 6962.5 | 0.61 | 1490.44 | G300E | 3351177.84 | 26.29 | G300E | 1523049.09 | 11.95
1754 | Story24 | B21 | 50 MPa RC Beam (35 cm x 25 cm) | Beam | 50MPa | Concrete Rectangular | 250 | 350 | 875 | 4562.5 | 0.4 | 976.68 | G300E | 2066486.61 | 16.21 | G300E | 921055.83 | 7.23
1755 | Story24 | B22 | 50 MPa RC Beam (35 cm x 25 cm) | Beam | 50MPa | Concrete Rectangular | 250 | 350 | 875 | 6962.5 | 0.61 | 1490.44 | G300E | 4020210.8 | 31.54 | G300E | 991367.27 | 7.78
1756 | Story24 | B23 | 50 MPa RC Beam (35 cm x 25 cm) | Beam | 50MPa | Concrete Rectangular | 250 | 350 | 875 | 4562.5 | 0.4 | 976.68 | G300E | 1446964.29 | 11.35 | G300E | 1020861.66 | 8.01
1757 | Story24 | B24 | 50 MPa RC Beam (35 cm x 25 cm) | Beam | 50MPa | Concrete Rectangular | 250 | 350 | 875 | 6962.5 | 0.61 | 1490.44 | G300E | 4020527.27 | 31.55 | G300E | 991367.27 | 7.78
1758 | Story24 | B25 | 50 MPa RC Beam (35 cm x 25 cm) | Beam | 50MPa | Concrete Rectangular | 250 | 350 | 875 | 4562.5 | 0.4 | 976.68 | G300E | 2066486.61 | 16.21 | G300E | 921055.83 | 7.23
1759 | Story24 | B26 | 50 MPa RC Beam (35 cm x 25 cm) | Beam | 50MPa | Concrete Rectangular | 250 | 350 | 875 | 6962.5 | 0.61 | 1490.44 | G300E | 3351494.32 | 26.3 | G300E | 1523049.09 | 11.95
1760 | Story24 | B27 | 50 MPa RC Beam (35 cm x 25 cm) | Beam | 50MPa | Concrete Rectangular | 250 | 350 | 875 | 4562.5 | 0.4 | 976.68 | G300E | 2054754.46 | 16.12 | G300E | 1020861.66 | 8.01
1761 | Story24 | B28 | 50 MPa RC Beam (35 cm x 25 cm) | Beam | 50MPa | Concrete Rectangular | 250 | 350 | 875 | 6962.5 | 0.61 | 1490.44 | G300E | 3367951.14 | 26.43 | G300E | 991367.27 | 7.78
1762 | Story24 | B29 | 50 MPa RC Beam (35 cm x 25 cm) | Beam | 50MPa | Concrete Rectangular | 250 | 350 | 875 | 4562.5 | 0.4 | 976.68 | G300E | 2054102.68 | 16.12 | G300E | 802301.94 | 6.3
1763 | Story24 | B3 | 50 MPa RC Beam (35 cm x 25 cm) | Beam | 50MPa | Concrete Rectangular | 250 | 350 | 875 | 6962.5 | 0.61 | 1490.44 | G300E | 3910393.18 | 30.68 | G300E | 1562811.14 | 12.26
1764 | Story24 | B30 | 50 MPa RC Beam (35 cm x 25 cm) | Beam | 50MPa | Concrete Rectangular | 250 | 350 | 875 | 6962.5 | 0.61 | 1490.44 | G300E | 3509416.48 | 27.54 | G300E | 2461194.7 | 19.31
1765 | Story24 | B31 | 50 MPa RC Beam (35 cm x 25 cm) | Beam | 50MPa | Concrete Rectangular | 250 | 350 | 875 | 6962.5 | 0.61 | 1490.44 | G300E | 3344531.82 | 26.24 | G300E | 3097260.53 | 24.3
1766 | Story24 | B32 | 50 MPa RC Beam (35 cm x 25 cm) | Beam | 50MPa | Concrete Rectangular | 250 | 350 | 875 | 4562.5 | 0.4 | 976.68 | G300E | 2195214.29 | 17.22 | G300E | 1480117.2 | 11.61
1767 | Story24 | B33 | 50 MPa RC Beam (35 cm x 25 cm) | Beam | 50MPa | Concrete Rectangular | 250 | 350 | 875 | 6962.5 | 0.61 | 1490.44 | G300E | 3642336.93 | 28.58 | G300E | 1986425.3 | 15.59
1768 | Story24 | B34 | 50 MPa RC Beam (35 cm x 25 cm) | Beam | 50MPa | Concrete Rectangular | 250 | 350 | 875 | 4562.5 | 0.4 | 976.68 | G300E | 2054754.46 | 16.12 | G300E | 1020861.66 | 8.01
1769 | Story24 | B35 | 50 MPa RC Beam (35 cm x 25 cm) | Beam | 50MPa | Concrete Rectangular | 250 | 350 | 875 | 6962.5 | 0.61 | 1490.44 | G300E | 3555305.68 | 27.9 | G300E | 1587663.94 | 12.46
1770 | Story24 | B36 | 50 MPa RC Beam (35 cm x 25 cm) | Beam | 50MPa | Concrete Rectangular | 250 | 350 | 875 | 4562.5 | 0.4 | 976.68 | G300E | 2300803.57 | 18.05 | G300E | 921055.83 | 7.23
1771 | Story24 | B37 | 50 MPa RC Beam (35 cm x 25 cm) | Beam | 50MPa | Concrete Rectangular | 250 | 350 | 875 | 7200 | 0.63 | 1541.28 | G300E | 4295269.57 | 33.7 | G300E | 1733872.85 | 13.6
1772 | Story24 | B38 | 50 MPa RC Beam (35 cm x 25 cm) | Beam | 50MPa | Concrete Rectangular | 250 | 350 | 875 | 4562.5 | 0.4 | 976.68 | G300E | 1418285.71 | 11.13 | G300E | 1020861.66 | 8.01
1773 | Story24 | B39 | 50 MPa RC Beam (35 cm x 25 cm) | Beam | 50MPa | Concrete Rectangular | 250 | 350 | 875 | 7200 | 0.63 | 1541.28 | G300E | 4201356.52 | 32.97 | G300E | 1733872.85 | 13.6
1774 | Story24 | B4 | 50 MPa RC Beam (35 cm x 25 cm) | Beam | 50MPa | Concrete Rectangular | 250 | 350 | 875 | 4562.5 | 0.4 | 976.68 | G300E | 1563308.04 | 12.27 | G300E | 2155946.48 | 16.92
1775 | Story24 | B40 | 50 MPa RC Beam (35 cm x 25 cm) | Beam | 50MPa | Concrete Rectangular | 250 | 350 | 875 | 4562.5 | 0.4 | 976.68 | G300E | 2300803.57 | 18.05 | G300E | 921055.83 | 7.23
1776 | Story24 | B41 | 50 MPa RC Beam (35 cm x 25 cm) | Beam | 50MPa | Concrete Rectangular | 250 | 350 | 875 | 6962.5 | 0.61 | 1490.44 | G300E | 3555305.68 | 27.9 | G300E | 1555356.51 | 12.2
1777 | Story24 | B42 | 50 MPa RC Beam (35 cm x 25 cm) | Beam | 50MPa | Concrete Rectangular | 250 | 350 | 875 | 4562.5 | 0.4 | 976.68 | G300E | 2054754.46 | 16.12 | G300E | 1020861.66 | 8.01
1778 | Story24 | B43 | 50 MPa RC Beam (35 cm x 25 cm) | Beam | 50MPa | Concrete Rectangular | 250 | 350 | 875 | 6962.5 | 0.61 | 1490.44 | G300E | 3445804.55 | 27.04 | G300E | 1986425.3 | 15.59
1779 | Story24 | B44 | 50 MPa RC Beam (35 cm x 25 cm) | Beam | 50MPa | Concrete Rectangular | 250 | 350 | 875 | 4562.5 | 0.4 | 976.68 | G300E | 2195214.29 | 17.22 | G300E | 1480110.36 | 11.61
1780 | Story24 | B45 | 50 MPa RC Beam (35 cm x 25 cm) | Beam | 50MPa | Concrete Rectangular | 250 | 350 | 875 | 6962.5 | 0.61 | 1490.44 | G300E | 3334721.02 | 26.17 | G300E | 3097260.53 | 24.3
1781 | Story24 | B46 | 50 MPa RC Beam (35 cm x 25 cm) | Beam | 50MPa | Concrete Rectangular | 250 | 350 | 875 | 6962.5 | 0.61 | 1490.44 | G300E | 3159709.09 | 24.79 | G300E | 2119345.76 | 16.63
1782 | Story24 | B47 | 50 MPa RC Beam (35 cm x 25 cm) | Beam | 50MPa | Concrete Rectangular | 250 | 350 | 875 | 4562.5 | 0.4 | 976.68 | G300E | 2117651.79 | 16.62 | G300E | 1020861.66 | 8.01
1783 | Story24 | B48 | 50 MPa RC Beam (35 cm x 25 cm) | Beam | 50MPa | Concrete Rectangular | 250 | 350 | 875 | 6962.5 | 0.61 | 1490.44 | G300E | 3449285.8 | 27.06 | G300E | 991367.27 | 7.78
1784 | Story24 | B49 | 50 MPa RC Beam (35 cm x 25 cm) | Beam | 50MPa | Concrete Rectangular | 250 | 350 | 875 | 4562.5 | 0.4 | 976.68 | G300E | 2143397.32 | 16.82 | G300E | 1020861.66 | 8.01
1785 | Story24 | B5 | 50 MPa RC Beam (35 cm x 25 cm) | Beam | 50MPa | Concrete Rectangular | 250 | 350 | 875 | 6962.5 | 0.61 | 1490.44 | G300E | 3709113.64 | 29.1 | G300E | 1561353.44 | 12.25
1786 | Story24 | B50 | 50 MPa RC Beam (35 cm x 25 cm) | Beam | 50MPa | Concrete Rectangular | 250 | 350 | 875 | 6962.5 | 0.61 | 1490.44 | G300E | 2890703.41 | 22.68 | G300E | 2054730.91 | 16.12
1787 | Story24 | B51 | 50 MPa RC Beam (35 cm x 25 cm) | Beam | 50MPa | Concrete Rectangular | 250 | 350 | 875 | 4800 | 0.42 | 1027.52 | G300E | 2612480 | 20.5 | G300E | 1169469.28 | 9.18
1788 | Story24 | B55 | 50 MPa RC Beam (35 cm x 25 cm) | Beam | 50MPa | Concrete Rectangular | 250 | 350 | 875 | 4562.5 | 0.4 | 976.68 | G300E | 2485041.67 | 19.5 | G300E | 1111604.91 | 8.72
1789 | Story24 | B56 | 50 MPa RC Beam (35 cm x 25 cm) | Beam | 50MPa | Concrete Rectangular | 250 | 350 | 875 | 6962.5 | 0.61 | 1490.44 | G300E | 2888804.55 | 22.67 | G300E | 2054730.91 | 16.12
1790 | Story24 | B57 | 50 MPa RC Beam (35 cm x 25 cm) | Beam | 50MPa | Concrete Rectangular | 250 | 350 | 875 | 4562.5 | 0.4 | 976.68 | G300E | 2142419.64 | 16.81 | G300E | 1020861.66 | 8.01
1791 | Story24 | B58 | 50 MPa RC Beam (35 cm x 25 cm) | Beam | 50MPa | Concrete Rectangular | 250 | 350 | 875 | 6962.5 | 0.61 | 1490.44 | G300E | 3355925 | 26.33 | G300E | 991367.27 | 7.78
1792 | Story24 | B59 | 50 MPa RC Beam (35 cm x 25 cm) | Beam | 50MPa | Concrete Rectangular | 250 | 350 | 875 | 4562.5 | 0.4 | 976.68 | G300E | 2118303.57 | 16.62 | G300E | 1020861.66 | 8.01
1793 | Story24 | B6 | 50 MPa RC Beam (35 cm x 25 cm) | Beam | 50MPa | Concrete Rectangular | 250 | 350 | 875 | 4562.5 | 0.4 | 976.68 | G300E | 1559071.43 | 12.23 | G300E | 1672918.19 | 13.13
1794 | Story24 | B60 | 50 MPa RC Beam (35 cm x 25 cm) | Beam | 50MPa | Concrete Rectangular | 250 | 350 | 875 | 6962.5 | 0.61 | 1490.44 | G300E | 3150214.77 | 24.72 | G300E | 2119345.76 | 16.63
1795 | Story24 | B61 | 50 MPa RC Beam (35 cm x 25 cm) | Beam | 50MPa | Concrete Rectangular | 250 | 350 | 875 | 6962.5 | 0.61 | 1490.44 | G300E | 3344531.82 | 26.24 | G300E | 3097260.53 | 24.3
1796 | Story24 | B62 | 50 MPa RC Beam (35 cm x 25 cm) | Beam | 50MPa | Concrete Rectangular | 250 | 350 | 875 | 4562.5 | 0.4 | 976.68 | G300E | 2249638.39 | 17.65 | G300E | 1020861.66 | 8.01
1797 | Story24 | B63 | 50 MPa RC Beam (35 cm x 25 cm) | Beam | 50MPa | Concrete Rectangular | 250 | 350 | 875 | 6962.5 | 0.61 | 1490.44 | G300E | 3642336.93 | 28.58 | G300E | 1986425.3 | 15.59
1798 | Story24 | B64 | 50 MPa RC Beam (35 cm x 25 cm) | Beam | 50MPa | Concrete Rectangular | 250 | 350 | 875 | 4562.5 | 0.4 | 976.68 | G300E | 2178267.86 | 17.09 | G300E | 1020861.66 | 8.01
1799 | Story24 | B65 | 50 MPa RC Beam (35 cm x 25 cm) | Beam | 50MPa | Concrete Rectangular | 250 | 350 | 875 | 6962.5 | 0.61 | 1490.44 | G300E | 3555305.68 | 27.9 | G300E | 1587663.94 | 12.46
1800 | Story24 | B66 | 50 MPa RC Beam (35 cm x 25 cm) | Beam | 50MPa | Concrete Rectangular | 250 | 350 | 875 | 4800 | 0.42 | 1027.52 | G300E | 2774720 | 21.77 | G300E | 1169469.28 | 9.18
1801 | Story24 | B67 | 50 MPa RC Beam (35 cm x 25 cm) | Beam | 50MPa | Concrete Rectangular | 250 | 350 | 875 | 6962.5 | 0.61 | 1490.44 | G300E | 4153585.33 | 32.59 | G300E | 1676679.13 | 13.16
1802 | Story24 | B69 | 50 MPa RC Beam (35 cm x 25 cm) | Beam | 50MPa | Concrete Rectangular | 250 | 350 | 875 | 6962.5 | 0.61 | 1490.44 | G300E | 4066100 | 31.9 | G300E | 1676679.13 | 13.16
1803 | Story24 | B7 | 50 MPa RC Beam (35 cm x 25 cm) | Beam | 50MPa | Concrete Rectangular | 250 | 350 | 875 | 6962.5 | 0.61 | 1490.44 | G300E | 4173702.27 | 32.75 | G300E | 1523049.09 | 11.95
1804 | Story24 | B70 | 50 MPa RC Beam (35 cm x 25 cm) | Beam | 50MPa | Concrete Rectangular | 250 | 350 | 875 | 4562.5 | 0.4 | 976.68 | G300E | 2668758.33 | 20.94 | G300E | 1347004.21 | 10.57
1805 | Story24 | B71 | 50 MPa RC Beam (35 cm x 25 cm) | Beam | 50MPa | Concrete Rectangular | 250 | 350 | 875 | 6962.5 | 0.61 | 1490.44 | G300E | 3560685.8 | 27.94 | G300E | 1555356.51 | 12.2
1806 | Story24 | B72 | 50 MPa RC Beam (35 cm x 25 cm) | Beam | 50MPa | Concrete Rectangular | 250 | 350 | 875 | 4562.5 | 0.4 | 976.68 | G300E | 2175986.61 | 17.07 | G300E | 1020861.66 | 8.01
1807 | Story24 | B73 | 50 MPa RC Beam (35 cm x 25 cm) | Beam | 50MPa | Concrete Rectangular | 250 | 350 | 875 | 6962.5 | 0.61 | 1490.44 | G300E | 3669527.6 | 28.79 | G300E | 2337880 | 18.34
1808 | Story24 | B74 | 50 MPa RC Beam (35 cm x 25 cm) | Beam | 50MPa | Concrete Rectangular | 250 | 350 | 875 | 4562.5 | 0.4 | 976.68 | G300E | 2245727.68 | 17.62 | G300E | 1020861.66 | 8.01
1809 | Story24 | B75 | 50 MPa RC Beam (35 cm x 25 cm) | Beam | 50MPa | Concrete Rectangular | 250 | 350 | 875 | 6962.5 | 0.61 | 1490.44 | G300E | 3209396.02 | 25.18 | G300E | 3113427.61 | 24.43
1810 | Story24 | B76 | 50 MPa RC Beam (35 cm x 25 cm) | Beam | 50MPa | Concrete Rectangular | 250 | 350 | 875 | 6962.5 | 0.61 | 1490.44 | G300E | 3512897.73 | 27.56 | G300E | 2461194.7 | 19.31
1811 | Story24 | B77 | 50 MPa RC Beam (35 cm x 25 cm) | Beam | 50MPa | Concrete Rectangular | 250 | 350 | 875 | 4562.5 | 0.4 | 976.68 | G300E | 2313187.5 | 18.15 | G300E | 1579929.88 | 12.4
1812 | Story24 | B78 | 50 MPa RC Beam (35 cm x 25 cm) | Beam | 50MPa | Concrete Rectangular | 250 | 350 | 875 | 6962.5 | 0.61 | 1490.44 | G300E | 3367951.14 | 26.43 | G300E | 1655969.54 | 12.99
1813 | Story24 | B79 | 50 MPa RC Beam (35 cm x 25 cm) | Beam | 50MPa | Concrete Rectangular | 250 | 350 | 875 | 4562.5 | 0.4 | 976.68 | G300E | 2351642.86 | 18.45 | G300E | 1020861.66 | 8.01
1814 | Story24 | B8 | 50 MPa RC Beam (35 cm x 25 cm) | Beam | 50MPa | Concrete Rectangular | 250 | 350 | 875 | 4562.5 | 0.4 | 976.68 | G300E | 1753955.36 | 13.76 | G300E | 968011.94 | 7.6
1815 | Story24 | B80 | 50 MPa RC Beam (35 cm x 25 cm) | Beam | 50MPa | Concrete Rectangular | 250 | 350 | 875 | 6962.5 | 0.61 | 1490.44 | G300E | 3351494.32 | 26.3 | G300E | 1943647.39 | 15.25
1816 | Story24 | B81 | 50 MPa RC Beam (35 cm x 25 cm) | Beam | 50MPa | Concrete Rectangular | 250 | 350 | 875 | 4562.5 | 0.4 | 976.68 | G300E | 2393031.25 | 18.78 | G300E | 1020861.66 | 8.01
1817 | Story24 | B82 | 50 MPa RC Beam (35 cm x 25 cm) | Beam | 50MPa | Concrete Rectangular | 250 | 350 | 875 | 6962.5 | 0.61 | 1490.44 | G300E | 4020210.8 | 31.54 | G300E | 2054730.91 | 16.12
1818 | Story24 | B83 | 50 MPa RC Beam (35 cm x 25 cm) | Beam | 50MPa | Concrete Rectangular | 250 | 350 | 875 | 4562.5 | 0.4 | 976.68 | G300E | 2285812.5 | 17.94 | G300E | 1020861.66 | 8.01
1819 | Story24 | B84 | 50 MPa RC Beam (35 cm x 25 cm) | Beam | 50MPa | Concrete Rectangular | 250 | 350 | 875 | 6962.5 | 0.61 | 1490.44 | G300E | 4018628.41 | 31.53 | G300E | 2054730.91 | 16.12
1820 | Story24 | B85 | 50 MPa RC Beam (35 cm x 25 cm) | Beam | 50MPa | Concrete Rectangular | 250 | 350 | 875 | 4562.5 | 0.4 | 976.68 | G300E | 2391727.68 | 18.77 | G300E | 1020861.66 | 8.01
1821 | Story24 | B86 | 50 MPa RC Beam (35 cm x 25 cm) | Beam | 50MPa | Concrete Rectangular | 250 | 350 | 875 | 6962.5 | 0.61 | 1490.44 | G300E | 3348962.5 | 26.28 | G300E | 1943647.39 | 15.25
1822 | Story24 | B87 | 50 MPa RC Beam (35 cm x 25 cm) | Beam | 50MPa | Concrete Rectangular | 250 | 350 | 875 | 4562.5 | 0.4 | 976.68 | G300E | 2359464.29 | 18.51 | G300E | 1020861.66 | 8.01
1823 | Story24 | B88 | 50 MPa RC Beam (35 cm x 25 cm) | Beam | 50MPa | Concrete Rectangular | 250 | 350 | 875 | 6962.5 | 0.61 | 1490.44 | G300E | 3375230.11 | 26.48 | G300E | 1655969.54 | 12.99
1824 | Story24 | B89 | 50 MPa RC Beam (35 cm x 25 cm) | Beam | 50MPa | Concrete Rectangular | 250 | 350 | 875 | 4562.5 | 0.4 | 976.68 | G300E | 2188658.09 | 17.17 | G300E | 1777189.43 | 13.94
1825 | Story24 | B9 | 50 MPa RC Beam (35 cm x 25 cm) | Beam | 50MPa | Concrete Rectangular | 250 | 350 | 875 | 6962.5 | 0.61 | 1490.44 | G300E | 4079075.57 | 32.01 | G300E | 1523049.09 | 11.95
1826 | Story24 | B90 | 50 MPa RC Beam (35 cm x 25 cm) | Beam | 50MPa | Concrete Rectangular | 250 | 350 | 875 | 6962.5 | 0.61 | 1490.44 | G300E | 3484870.5 | 27.34 | G300E | 2619296.4 | 20.55
1827 | Story24 | B91 | 50 MPa RC Beam (35 cm x 25 cm) | Beam | 50MPa | Concrete Rectangular | 250 | 350 | 875 | 6962.5 | 0.61 | 1490.44 | G300E | 3692656.82 | 28.97 | G300E | 3227359.43 | 25.32
1828 | Story24 | B92 | 50 MPa RC Beam (35 cm x 25 cm) | Beam | 50MPa | Concrete Rectangular | 250 | 350 | 875 | 4562.5 | 0.4 | 976.68 | G300E | 2404763.39 | 18.87 | G300E | 1038965.66 | 8.15
1829 | Story24 | B93 | 50 MPa RC Beam (35 cm x 25 cm) | Beam | 50MPa | Concrete Rectangular | 250 | 350 | 875 | 6962.5 | 0.61 | 1490.44 | G300E | 3910076.7 | 30.68 | G300E | 1562804.49 | 12.26
1830 | Story24 | B94 | 50 MPa RC Beam (35 cm x 25 cm) | Beam | 50MPa | Concrete Rectangular | 250 | 350 | 875 | 4562.5 | 0.4 | 976.68 | G300E | 2408348.21 | 18.9 | G300E | 1020861.66 | 8.01
1831 | Story24 | B95 | 50 MPa RC Beam (35 cm x 25 cm) | Beam | 50MPa | Concrete Rectangular | 250 | 350 | 875 | 6962.5 | 0.61 | 1490.44 | G300E | 3709113.64 | 29.1 | G300E | 1561347.9 | 12.25
1832 | Story24 | B96 | 50 MPa RC Beam (35 cm x 25 cm) | Beam | 50MPa | Concrete Rectangular | 250 | 350 | 875 | 4562.5 | 0.4 | 976.68 | G300E | 2517848.21 | 19.76 | G300E | 1020861.66 | 8.01
1833 | Story24 | B97 | 50 MPa RC Beam (35 cm x 25 cm) | Beam | 50MPa | Concrete Rectangular | 250 | 350 | 875 | 6962.5 | 0.61 | 1490.44 | G300E | 4173702.27 | 32.75 | G300E | 1921810.45 | 15.08
1834 | Story24 | B98 | 50 MPa RC Beam (35 cm x 25 cm) | Beam | 50MPa | Concrete Rectangular | 250 | 350 | 875 | 4562.5 | 0.4 | 976.68 | G300E | 2381625 | 18.69 | G300E | 1020861.66 | 8.01
1835 | Story24 | B99 | 50 MPa RC Beam (35 cm x 25 cm) | Beam | 50MPa | Concrete Rectangular | 250 | 350 | 875 | 6962.5 | 0.61 | 1490.44 | G300E | 4079075.57 | 32.01 | G300E | 1921810.45 | 15.08
1836 | Story25 | B1 | 50 MPa RC Beam (35 cm x 25 cm) | Beam | 50MPa | Concrete Rectangular | 250 | 350 | 875 | 6987.5 | 0.61 | 1495.8 | G300E | 3650015.91 | 28.64 | G300E | 3288495.52 | 25.8
1837 | Story25 | B10 | 50 MPa RC Beam (35 cm x 25 cm) | Beam | 50MPa | Concrete Rectangular | 250 | 350 | 875 | 4587.5 | 0.4 | 982.03 | G300E | 1567941.96 | 12.3 | G300E | 1654559.86 | 12.98
1838 | Story25 | B100 | 50 MPa RC Beam (35 cm x 25 cm) | Beam | 50MPa | Concrete Rectangular | 250 | 350 | 875 | 4587.5 | 0.4 | 982.03 | G300E | 2394019.64 | 18.78 | G300E | 200705.42 | 1.57
1839 | Story25 | B101 | 50 MPa RC Beam (35 cm x 25 cm) | Beam | 50MPa | Concrete Rectangular | 250 | 350 | 875 | 6987.5 | 0.61 | 1495.8 | G300E | 3751017.05 | 29.43 | G300E | 1832213.34 | 14.38
1840 | Story25 | B102 | 50 MPa RC Beam (35 cm x 25 cm) | Beam | 50MPa | Concrete Rectangular | 250 | 350 | 875 | 4587.5 | 0.4 | 982.03 | G300E | 2410403.57 | 18.91 | G300E | 1026455.42 | 8.05
1841 | Story25 | B103 | 50 MPa RC Beam (35 cm x 25 cm) | Beam | 50MPa | Concrete Rectangular | 250 | 350 | 875 | 6987.5 | 0.61 | 1495.8 | G300E | 3776108.52 | 29.63 | G300E | 1567112.03 | 12.3
1842 | Story25 | B104 | 50 MPa RC Beam (35 cm x 25 cm) | Beam | 50MPa | Concrete Rectangular | 250 | 350 | 875 | 4587.5 | 0.4 | 982.03 | G300E | 2392053.57 | 18.77 | G300E | 1043565.65 | 8.19
1843 | Story25 | B105 | 50 MPa RC Beam (35 cm x 25 cm) | Beam | 50MPa | Concrete Rectangular | 250 | 350 | 875 | 6987.5 | 0.61 | 1495.8 | G300E | 3651286.36 | 28.65 | G300E | 3317080.75 | 26.03
1844 | Story25 | B106 | 50 MPa RC Beam (35 cm x 25 cm) | Beam | 50MPa | Concrete Rectangular | 250 | 350 | 875 | 4587.5 | 0.4 | 982.03 | G300E | 2580468.75 | 20.25 | G300E | 1747020.6 | 13.71
1845 | Story25 | B107 | 50 MPa RC Beam (35 cm x 25 cm) | Beam | 50MPa | Concrete Rectangular | 250 | 350 | 875 | 4587.5 | 0.4 | 982.03 | G300E | 2563757.14 | 20.12 | G300E | 2425315.24 | 19.03
1846 | Story25 | B108 | 50 MPa RC Beam (35 cm x 25 cm) | Beam | 50MPa | Concrete Rectangular | 250 | 350 | 875 | 4587.5 | 0.4 | 982.03 | G300E | 2557203.57 | 20.06 | G300E | 1721461.67 | 13.51
1847 | Story25 | B109 | 50 MPa RC Beam (35 cm x 25 cm) | Beam | 50MPa | Concrete Rectangular | 250 | 350 | 875 | 4587.5 | 0.4 | 982.03 | G300E | 2544751.79 | 19.97 | G300E | 1026455.42 | 8.05
1848 | Story25 | B11 | 50 MPa RC Beam (35 cm x 25 cm) | Beam | 50MPa | Concrete Rectangular | 250 | 350 | 875 | 6987.5 | 0.61 | 1495.8 | G300E | 3750699.43 | 29.43 | G300E | 1832218.9 | 14.38
1849 | Story25 | B110 | 50 MPa RC Beam (35 cm x 25 cm) | Beam | 50MPa | Concrete Rectangular | 250 | 350 | 875 | 4587.5 | 0.4 | 982.03 | G300E | 2557203.57 | 20.06 | G300E | 1720478.63 | 13.5
1850 | Story25 | B111 | 50 MPa RC Beam (35 cm x 25 cm) | Beam | 50MPa | Concrete Rectangular | 250 | 350 | 875 | 4587.5 | 0.4 | 982.03 | G300E | 2563757.14 | 20.12 | G300E | 2424332.2 | 19.02
1851 | Story25 | B112 | 50 MPa RC Beam (35 cm x 25 cm) | Beam | 50MPa | Concrete Rectangular | 250 | 350 | 875 | 4587.5 | 0.4 | 982.03 | G300E | 2580796.43 | 20.25 | G300E | 1747020.6 | 13.71
1852 | Story25 | B12 | 50 MPa RC Beam (35 cm x 25 cm) | Beam | 50MPa | Concrete Rectangular | 250 | 350 | 875 | 4587.5 | 0.4 | 982.03 | G300E | 1476847.32 | 11.59 | G300E | 2012440.24 | 15.79
1853 | Story25 | B13 | 50 MPa RC Beam (35 cm x 25 cm) | Beam | 50MPa | Concrete Rectangular | 250 | 350 | 875 | 6987.5 | 0.61 | 1495.8 | G300E | 3771979.55 | 29.6 | G300E | 1567106.48 | 12.3
1854 | Story25 | B14 | 50 MPa RC Beam (35 cm x 25 cm) | Beam | 50MPa | Concrete Rectangular | 250 | 350 | 875 | 4587.5 | 0.4 | 982.03 | G300E | 1579083.04 | 12.39 | G300E | 1747020.6 | 13.71
1855 | Story25 | B15 | 50 MPa RC Beam (35 cm x 25 cm) | Beam | 50MPa | Concrete Rectangular | 250 | 350 | 875 | 6987.5 | 0.61 | 1495.8 | G300E | 3650015.91 | 28.64 | G300E | 3288495.52 | 25.8
1856 | Story25 | B16 | 50 MPa RC Beam (35 cm x 25 cm) | Beam | 50MPa | Concrete Rectangular | 250 | 350 | 875 | 6987.5 | 0.61 | 1495.8 | G300E | 3569342.05 | 28.01 | G300E | 2452880.88 | 19.25
1857 | Story25 | B17 | 50 MPa RC Beam (35 cm x 25 cm) | Beam | 50MPa | Concrete Rectangular | 250 | 350 | 875 | 4587.5 | 0.4 | 982.03 | G300E | 2070600.89 | 16.25 | G300E | 941644.01 | 7.39
1858 | Story25 | B18 | 50 MPa RC Beam (35 cm x 25 cm) | Beam | 50MPa | Concrete Rectangular | 250 | 350 | 875 | 6987.5 | 0.61 | 1495.8 | G300E | 3413076.14 | 26.78 | G300E | 994926.94 | 7.81
1859 | Story25 | B19 | 50 MPa RC Beam (35 cm x 25 cm) | Beam | 50MPa | Concrete Rectangular | 250 | 350 | 875 | 4587.5 | 0.4 | 982.03 | G300E | 2098453.57 | 16.47 | G300E | 1026455.42 | 8.05
1860 | Story25 | B2 | 50 MPa RC Beam (35 cm x 25 cm) | Beam | 50MPa | Concrete Rectangular | 250 | 350 | 875 | 4587.5 | 0.4 | 982.03 | G300E | 1579410.71 | 12.39 | G300E | 1747020.6 | 13.71
1861 | Story25 | B20 | 50 MPa RC Beam (35 cm x 25 cm) | Beam | 50MPa | Concrete Rectangular | 250 | 350 | 875 | 6987.5 | 0.61 | 1495.8 | G300E | 3368292.61 | 26.43 | G300E | 1528517.85 | 11.99
1862 | Story25 | B21 | 50 MPa RC Beam (35 cm x 25 cm) | Beam | 50MPa | Concrete Rectangular | 250 | 350 | 875 | 4587.5 | 0.4 | 982.03 | G300E | 2107628.57 | 16.54 | G300E | 513227.71 | 4.03
1863 | Story25 | B22 | 50 MPa RC Beam (35 cm x 25 cm) | Beam | 50MPa | Concrete Rectangular | 250 | 350 | 875 | 6987.5 | 0.61 | 1495.8 | G300E | 4089910.8 | 32.09 | G300E | 1528517.85 | 11.99
1864 | Story25 | B23 | 50 MPa RC Beam (35 cm x 25 cm) | Beam | 50MPa | Concrete Rectangular | 250 | 350 | 875 | 4587.5 | 0.4 | 982.03 | G300E | 1477830.36 | 11.6 | G300E | 1026455.42 | 8.05
1865 | Story25 | B24 | 50 MPa RC Beam (35 cm x 25 cm) | Beam | 50MPa | Concrete Rectangular | 250 | 350 | 875 | 6987.5 | 0.61 | 1495.8 | G300E | 4089910.8 | 32.09 | G300E | 1528517.85 | 11.99
1866 | Story25 | B25 | 50 MPa RC Beam (35 cm x 25 cm) | Beam | 50MPa | Concrete Rectangular | 250 | 350 | 875 | 4587.5 | 0.4 | 982.03 | G300E | 2107628.57 | 16.54 | G300E | 100352.71 | 0.79
1867 | Story25 | B26 | 50 MPa RC Beam (35 cm x 25 cm) | Beam | 50MPa | Concrete Rectangular | 250 | 350 | 875 | 6987.5 | 0.61 | 1495.8 | G300E | 3367975 | 26.43 | G300E | 1528517.85 | 11.99
1868 | Story25 | B27 | 50 MPa RC Beam (35 cm x 25 cm) | Beam | 50MPa | Concrete Rectangular | 250 | 350 | 875 | 4587.5 | 0.4 | 982.03 | G300E | 2098453.57 | 16.47 | G300E | 1026455.42 | 8.05
1869 | Story25 | B28 | 50 MPa RC Beam (35 cm x 25 cm) | Beam | 50MPa | Concrete Rectangular | 250 | 350 | 875 | 6987.5 | 0.61 | 1495.8 | G300E | 3413076.14 | 26.78 | G300E | 994926.94 | 7.81
1870 | Story25 | B29 | 50 MPa RC Beam (35 cm x 25 cm) | Beam | 50MPa | Concrete Rectangular | 250 | 350 | 875 | 4587.5 | 0.4 | 982.03 | G300E | 2070600.89 | 16.25 | G300E | 666395.16 | 5.23
1871 | Story25 | B3 | 50 MPa RC Beam (35 cm x 25 cm) | Beam | 50MPa | Concrete Rectangular | 250 | 350 | 875 | 6987.5 | 0.61 | 1495.8 | G300E | 3773885.23 | 29.61 | G300E | 1567112.03 | 12.3
1872 | Story25 | B30 | 50 MPa RC Beam (35 cm x 25 cm) | Beam | 50MPa | Concrete Rectangular | 250 | 350 | 875 | 6987.5 | 0.61 | 1495.8 | G300E | 3569342.05 | 28.01 | G300E | 2452880.88 | 19.25
1873 | Story25 | B31 | 50 MPa RC Beam (35 cm x 25 cm) | Beam | 50MPa | Concrete Rectangular | 250 | 350 | 875 | 6987.5 | 0.61 | 1495.8 | G300E | 3379409.09 | 26.52 | G300E | 3223675.5 | 25.29
1874 | Story25 | B32 | 50 MPa RC Beam (35 cm x 25 cm) | Beam | 50MPa | Concrete Rectangular | 250 | 350 | 875 | 4587.5 | 0.4 | 982.03 | G300E | 2015550.89 | 15.81 | G300E | 1486041.49 | 11.66
1875 | Story25 | B33 | 50 MPa RC Beam (35 cm x 25 cm) | Beam | 50MPa | Concrete Rectangular | 250 | 350 | 875 | 6987.5 | 0.61 | 1495.8 | G300E | 3606820.45 | 28.3 | G300E | 2126955.62 | 16.69
1876 | Story25 | B34 | 50 MPa RC Beam (35 cm x 25 cm) | Beam | 50MPa | Concrete Rectangular | 250 | 350 | 875 | 4587.5 | 0.4 | 982.03 | G300E | 2068962.5 | 16.23 | G300E | 1026455.42 | 8.05
1877 | Story25 | B35 | 50 MPa RC Beam (35 cm x 25 cm) | Beam | 50MPa | Concrete Rectangular | 250 | 350 | 875 | 6987.5 | 0.61 | 1495.8 | G300E | 3598244.89 | 28.23 | G300E | 1560941.28 | 12.25
1878 | Story25 | B36 | 50 MPa RC Beam (35 cm x 25 cm) | Beam | 50MPa | Concrete Rectangular | 250 | 350 | 875 | 4587.5 | 0.4 | 982.03 | G300E | 2218711.61 | 17.41 | G300E | 926102.71 | 7.27
1879 | Story25 | B37 | 50 MPa RC Beam (35 cm x 25 cm) | Beam | 50MPa | Concrete Rectangular | 250 | 350 | 875 | 7200 | 0.63 | 1541.28 | G300E | 4203547.83 | 32.98 | G300E | 1733872.85 | 13.6
1880 | Story25 | B38 | 50 MPa RC Beam (35 cm x 25 cm) | Beam | 50MPa | Concrete Rectangular | 250 | 350 | 875 | 4587.5 | 0.4 | 982.03 | G300E | 1545987.5 | 12.13 | G300E | 1026455.42 | 8.05
1881 | Story25 | B39 | 50 MPa RC Beam (35 cm x 25 cm) | Beam | 50MPa | Concrete Rectangular | 250 | 350 | 875 | 7200 | 0.63 | 1541.28 | G300E | 4206991.3 | 33.01 | G300E | 1733872.85 | 13.6
1882 | Story25 | B4 | 50 MPa RC Beam (35 cm x 25 cm) | Beam | 50MPa | Concrete Rectangular | 250 | 350 | 875 | 4587.5 | 0.4 | 982.03 | G300E | 1377888.39 | 10.81 | G300E | 2012440.24 | 15.79
1883 | Story25 | B40 | 50 MPa RC Beam (35 cm x 25 cm) | Beam | 50MPa | Concrete Rectangular | 250 | 350 | 875 | 4587.5 | 0.4 | 982.03 | G300E | 2218383.93 | 17.41 | G300E | 926102.71 | 7.27
1884 | Story25 | B41 | 50 MPa RC Beam (35 cm x 25 cm) | Beam | 50MPa | Concrete Rectangular | 250 | 350 | 875 | 6987.5 | 0.61 | 1495.8 | G300E | 3502007.95 | 27.48 | G300E | 1560941.28 | 12.25
1885 | Story25 | B42 | 50 MPa RC Beam (35 cm x 25 cm) | Beam | 50MPa | Concrete Rectangular | 250 | 350 | 875 | 4587.5 | 0.4 | 982.03 | G300E | 2069290.18 | 16.24 | G300E | 1026455.42 | 8.05
1886 | Story25 | B43 | 50 MPa RC Beam (35 cm x 25 cm) | Beam | 50MPa | Concrete Rectangular | 250 | 350 | 875 | 6987.5 | 0.61 | 1495.8 | G300E | 3508360.23 | 27.53 | G300E | 2126955.62 | 16.69
1887 | Story25 | B44 | 50 MPa RC Beam (35 cm x 25 cm) | Beam | 50MPa | Concrete Rectangular | 250 | 350 | 875 | 4587.5 | 0.4 | 982.03 | G300E | 2015550.89 | 15.81 | G300E | 1486038.05 | 11.66
1888 | Story25 | B45 | 50 MPa RC Beam (35 cm x 25 cm) | Beam | 50MPa | Concrete Rectangular | 250 | 350 | 875 | 6987.5 | 0.61 | 1495.8 | G300E | 3377503.41 | 26.5 | G300E | 3223675.5 | 25.29
1889 | Story25 | B46 | 50 MPa RC Beam (35 cm x 25 cm) | Beam | 50MPa | Concrete Rectangular | 250 | 350 | 875 | 6987.5 | 0.61 | 1495.8 | G300E | 3174865.91 | 24.91 | G300E | 2126955.62 | 16.69
1890 | Story25 | B47 | 50 MPa RC Beam (35 cm x 25 cm) | Beam | 50MPa | Concrete Rectangular | 250 | 350 | 875 | 4587.5 | 0.4 | 982.03 | G300E | 2024725.89 | 15.89 | G300E | 1026455.42 | 8.05
1891 | Story25 | B48 | 50 MPa RC Beam (35 cm x 25 cm) | Beam | 50MPa | Concrete Rectangular | 250 | 350 | 875 | 6987.5 | 0.61 | 1495.8 | G300E | 3515347.73 | 27.58 | G300E | 994926.94 | 7.81
1892 | Story25 | B49 | 50 MPa RC Beam (35 cm x 25 cm) | Beam | 50MPa | Concrete Rectangular | 250 | 350 | 875 | 4587.5 | 0.4 | 982.03 | G300E | 2042748.21 | 16.03 | G300E | 1026455.42 | 8.05
1893 | Story25 | B5 | 50 MPa RC Beam (35 cm x 25 cm) | Beam | 50MPa | Concrete Rectangular | 250 | 350 | 875 | 6987.5 | 0.61 | 1495.8 | G300E | 3750381.82 | 29.43 | G300E | 1832223.34 | 14.38
1894 | Story25 | B50 | 50 MPa RC Beam (35 cm x 25 cm) | Beam | 50MPa | Concrete Rectangular | 250 | 350 | 875 | 6987.5 | 0.61 | 1495.8 | G300E | 2958571.02 | 23.21 | G300E | 2062108.76 | 16.18
1895 | Story25 | B51 | 50 MPa RC Beam (35 cm x 25 cm) | Beam | 50MPa | Concrete Rectangular | 250 | 350 | 875 | 4800 | 0.42 | 1027.52 | G300E | 2451200 | 19.23 | G300E | 1169469.28 | 9.18
1896 | Story25 | B55 | 50 MPa RC Beam (35 cm x 25 cm) | Beam | 50MPa | Concrete Rectangular | 250 | 350 | 875 | 4587.5 | 0.4 | 982.03 | G300E | 2345130 | 18.4 | G300E | 1117695.9 | 8.77
1897 | Story25 | B56 | 50 MPa RC Beam (35 cm x 25 cm) | Beam | 50MPa | Concrete Rectangular | 250 | 350 | 875 | 6987.5 | 0.61 | 1495.8 | G300E | 2958888.64 | 23.22 | G300E | 2062108.76 | 16.18
1898 | Story25 | B57 | 50 MPa RC Beam (35 cm x 25 cm) | Beam | 50MPa | Concrete Rectangular | 250 | 350 | 875 | 4587.5 | 0.4 | 982.03 | G300E | 2040782.14 | 16.01 | G300E | 1026455.42 | 8.05
1899 | Story25 | B58 | 50 MPa RC Beam (35 cm x 25 cm) | Beam | 50MPa | Concrete Rectangular | 250 | 350 | 875 | 6987.5 | 0.61 | 1495.8 | G300E | 3422922.16 | 26.86 | G300E | 994926.94 | 7.81
1900 | Story25 | B59 | 50 MPa RC Beam (35 cm x 25 cm) | Beam | 50MPa | Concrete Rectangular | 250 | 350 | 875 | 4587.5 | 0.4 | 982.03 | G300E | 2025053.57 | 15.89 | G300E | 1026455.42 | 8.05
1901 | Story25 | B6 | 50 MPa RC Beam (35 cm x 25 cm) | Beam | 50MPa | Concrete Rectangular | 250 | 350 | 875 | 4587.5 | 0.4 | 982.03 | G300E | 1372317.86 | 10.77 | G300E | 1654559.86 | 12.98
1902 | Story25 | B60 | 50 MPa RC Beam (35 cm x 25 cm) | Beam | 50MPa | Concrete Rectangular | 250 | 350 | 875 | 6987.5 | 0.61 | 1495.8 | G300E | 3173913.07 | 24.9 | G300E | 2126955.62 | 16.69
1903 | Story25 | B61 | 50 MPa RC Beam (35 cm x 25 cm) | Beam | 50MPa | Concrete Rectangular | 250 | 350 | 875 | 6987.5 | 0.61 | 1495.8 | G300E | 3379409.09 | 26.52 | G300E | 3223675.5 | 25.29
1904 | Story25 | B62 | 50 MPa RC Beam (35 cm x 25 cm) | Beam | 50MPa | Concrete Rectangular | 250 | 350 | 875 | 4587.5 | 0.4 | 982.03 | G300E | 2155797.32 | 16.92 | G300E | 1026455.42 | 8.05
1905 | Story25 | B63 | 50 MPa RC Beam (35 cm x 25 cm) | Beam | 50MPa | Concrete Rectangular | 250 | 350 | 875 | 6987.5 | 0.61 | 1495.8 | G300E | 3606820.45 | 28.3 | G300E | 2126955.62 | 16.69
1906 | Story25 | B64 | 50 MPa RC Beam (35 cm x 25 cm) | Beam | 50MPa | Concrete Rectangular | 250 | 350 | 875 | 4587.5 | 0.4 | 982.03 | G300E | 2169887.5 | 17.03 | G300E | 1026455.42 | 8.05
1907 | Story25 | B65 | 50 MPa RC Beam (35 cm x 25 cm) | Beam | 50MPa | Concrete Rectangular | 250 | 350 | 875 | 6987.5 | 0.61 | 1495.8 | G300E | 3598244.89 | 28.23 | G300E | 1560941.28 | 12.25
1908 | Story25 | B66 | 50 MPa RC Beam (35 cm x 25 cm) | Beam | 50MPa | Concrete Rectangular | 250 | 350 | 875 | 4800 | 0.42 | 1027.52 | G300E | 2500480 | 19.62 | G300E | 1169469.28 | 9.18
1909 | Story25 | B67 | 50 MPa RC Beam (35 cm x 25 cm) | Beam | 50MPa | Concrete Rectangular | 250 | 350 | 875 | 6987.5 | 0.61 | 1495.8 | G300E | 4079484.78 | 32.01 | G300E | 1682699.52 | 13.2
1910 | Story25 | B69 | 50 MPa RC Beam (35 cm x 25 cm) | Beam | 50MPa | Concrete Rectangular | 250 | 350 | 875 | 6987.5 | 0.61 | 1495.8 | G300E | 4087079.89 | 32.07 | G300E | 1682699.52 | 13.2
1911 | Story25 | B7 | 50 MPa RC Beam (35 cm x 25 cm) | Beam | 50MPa | Concrete Rectangular | 250 | 350 | 875 | 6987.5 | 0.61 | 1495.8 | G300E | 4058784.66 | 31.85 | G300E | 1560941.28 | 12.25
1912 | Story25 | B70 | 50 MPa RC Beam (35 cm x 25 cm) | Beam | 50MPa | Concrete Rectangular | 250 | 350 | 875 | 4587.5 | 0.4 | 982.03 | G300E | 2528324.17 | 19.84 | G300E | 1350715.06 | 10.6
1913 | Story25 | B71 | 50 MPa RC Beam (35 cm x 25 cm) | Beam | 50MPa | Concrete Rectangular | 250 | 350 | 875 | 6987.5 | 0.61 | 1495.8 | G300E | 3506772.16 | 27.52 | G300E | 1560941.28 | 12.25
1914 | Story25 | B72 | 50 MPa RC Beam (35 cm x 25 cm) | Beam | 50MPa | Concrete Rectangular | 250 | 350 | 875 | 4587.5 | 0.4 | 982.03 | G300E | 2166283.04 | 17 | G300E | 1026455.42 | 8.05
1915 | Story25 | B73 | 50 MPa RC Beam (35 cm x 25 cm) | Beam | 50MPa | Concrete Rectangular | 250 | 350 | 875 | 6987.5 | 0.61 | 1495.8 | G300E | 3643690.1 | 28.59 | G300E | 2223993.29 | 17.45
1916 | Story25 | B74 | 50 MPa RC Beam (35 cm x 25 cm) | Beam | 50MPa | Concrete Rectangular | 250 | 350 | 875 | 4587.5 | 0.4 | 982.03 | G300E | 2151865.18 | 16.88 | G300E | 1026455.42 | 8.05
1917 | Story25 | B75 | 50 MPa RC Beam (35 cm x 25 cm) | Beam | 50MPa | Concrete Rectangular | 250 | 350 | 875 | 6987.5 | 0.61 | 1495.8 | G300E | 3251093.18 | 25.51 | G300E | 3238947.8 | 25.41
1918 | Story25 | B76 | 50 MPa RC Beam (35 cm x 25 cm) | Beam | 50MPa | Concrete Rectangular | 250 | 350 | 875 | 6987.5 | 0.61 | 1495.8 | G300E | 3569342.05 | 28.01 | G300E | 2452880.88 | 19.25
1919 | Story25 | B77 | 50 MPa RC Beam (35 cm x 25 cm) | Beam | 50MPa | Concrete Rectangular | 250 | 350 | 875 | 4587.5 | 0.4 | 982.03 | G300E | 2309478.57 | 18.12 | G300E | 1552947.88 | 12.19
1920 | Story25 | B78 | 50 MPa RC Beam (35 cm x 25 cm) | Beam | 50MPa | Concrete Rectangular | 250 | 350 | 875 | 6987.5 | 0.61 | 1495.8 | G300E | 3413076.14 | 26.78 | G300E | 1395120.12 | 10.95
1921 | Story25 | B79 | 50 MPa RC Beam (35 cm x 25 cm) | Beam | 50MPa | Concrete Rectangular | 250 | 350 | 875 | 4587.5 | 0.4 | 982.03 | G300E | 2353059.82 | 18.46 | G300E | 1026455.42 | 8.05
1922 | Story25 | B8 | 50 MPa RC Beam (35 cm x 25 cm) | Beam | 50MPa | Concrete Rectangular | 250 | 350 | 875 | 4587.5 | 0.4 | 982.03 | G300E | 1567614.29 | 12.3 | G300E | 959553.61 | 7.53
1923 | Story25 | B80 | 50 MPa RC Beam (35 cm x 25 cm) | Beam | 50MPa | Concrete Rectangular | 250 | 350 | 875 | 6987.5 | 0.61 | 1495.8 | G300E | 3367975 | 26.43 | G300E | 1795313.3 | 14.09
1924 | Story25 | B81 | 50 MPa RC Beam (35 cm x 25 cm) | Beam | 50MPa | Concrete Rectangular | 250 | 350 | 875 | 4587.5 | 0.4 | 982.03 | G300E | 2391398.21 | 18.76 | G300E | 993004.52 | 7.79
1925 | Story25 | B82 | 50 MPa RC Beam (35 cm x 25 cm) | Beam | 50MPa | Concrete Rectangular | 250 | 350 | 875 | 6987.5 | 0.61 | 1495.8 | G300E | 4089910.8 | 32.09 | G300E | 2062108.76 | 16.18
1926 | Story25 | B83 | 50 MPa RC Beam (35 cm x 25 cm) | Beam | 50MPa | Concrete Rectangular | 250 | 350 | 875 | 4587.5 | 0.4 | 982.03 | G300E | 2281298.21 | 17.9 | G300E | 1026455.42 | 8.05
1927 | Story25 | B84 | 50 MPa RC Beam (35 cm x 25 cm) | Beam | 50MPa | Concrete Rectangular | 250 | 350 | 875 | 6987.5 | 0.61 | 1495.8 | G300E | 4089593.18 | 32.09 | G300E | 2062108.76 | 16.18
1928 | Story25 | B85 | 50 MPa RC Beam (35 cm x 25 cm) | Beam | 50MPa | Concrete Rectangular | 250 | 350 | 875 | 4587.5 | 0.4 | 982.03 | G300E | 2389432.14 | 18.75 | G300E | 993004.52 | 7.79
1929 | Story25 | B86 | 50 MPa RC Beam (35 cm x 25 cm) | Beam | 50MPa | Concrete Rectangular | 250 | 350 | 875 | 6987.5 | 0.61 | 1495.8 | G300E | 3364798.86 | 26.4 | G300E | 1795313.3 | 14.09
1930 | Story25 | B87 | 50 MPa RC Beam (35 cm x 25 cm) | Beam | 50MPa | Concrete Rectangular | 250 | 350 | 875 | 4587.5 | 0.4 | 982.03 | G300E | 2361251.79 | 18.53 | G300E | 1026455.42 | 8.05
1931 | Story25 | B88 | 50 MPa RC Beam (35 cm x 25 cm) | Beam | 50MPa | Concrete Rectangular | 250 | 350 | 875 | 6987.5 | 0.61 | 1495.8 | G300E | 3420698.86 | 26.84 | G300E | 1395120.12 | 10.95
1932 | Story25 | B89 | 50 MPa RC Beam (35 cm x 25 cm) | Beam | 50MPa | Concrete Rectangular | 250 | 350 | 875 | 4587.5 | 0.4 | 982.03 | G300E | 2177983.09 | 17.09 | G300E | 1782767.94 | 13.99
1933 | Story25 | B9 | 50 MPa RC Beam (35 cm x 25 cm) | Beam | 50MPa | Concrete Rectangular | 250 | 350 | 875 | 6987.5 | 0.61 | 1495.8 | G300E | 4058784.66 | 31.85 | G300E | 1560941.28 | 12.25
1934 | Story25 | B90 | 50 MPa RC Beam (35 cm x 25 cm) | Beam | 50MPa | Concrete Rectangular | 250 | 350 | 875 | 6987.5 | 0.61 | 1495.8 | G300E | 3535395.5 | 27.74 | G300E | 2617241.91 | 20.54
1935 | Story25 | B91 | 50 MPa RC Beam (35 cm x 25 cm) | Beam | 50MPa | Concrete Rectangular | 250 | 350 | 875 | 6987.5 | 0.61 | 1495.8 | G300E | 3650015.91 | 28.64 | G300E | 3317080.75 | 26.03
1936 | Story25 | B92 | 50 MPa RC Beam (35 cm x 25 cm) | Beam | 50MPa | Concrete Rectangular | 250 | 350 | 875 | 4587.5 | 0.4 | 982.03 | G300E | 2392381.25 | 18.77 | G300E | 1042010.48 | 8.18
1937 | Story25 | B93 | 50 MPa RC Beam (35 cm x 25 cm) | Beam | 50MPa | Concrete Rectangular | 250 | 350 | 875 | 6987.5 | 0.61 | 1495.8 | G300E | 3775790.91 | 29.63 | G300E | 1567105.36 | 12.3
1938 | Story25 | B94 | 50 MPa RC Beam (35 cm x 25 cm) | Beam | 50MPa | Concrete Rectangular | 250 | 350 | 875 | 4587.5 | 0.4 | 982.03 | G300E | 2412041.96 | 18.93 | G300E | 1026455.42 | 8.05
1939 | Story25 | B95 | 50 MPa RC Beam (35 cm x 25 cm) | Beam | 50MPa | Concrete Rectangular | 250 | 350 | 875 | 6987.5 | 0.61 | 1495.8 | G300E | 3750699.43 | 29.43 | G300E | 1832218.9 | 14.38
1940 | Story25 | B96 | 50 MPa RC Beam (35 cm x 25 cm) | Beam | 50MPa | Concrete Rectangular | 250 | 350 | 875 | 4587.5 | 0.4 | 982.03 | G300E | 2394019.64 | 18.78 | G300E | 613580.42 | 4.81
1941 | Story25 | B97 | 50 MPa RC Beam (35 cm x 25 cm) | Beam | 50MPa | Concrete Rectangular | 250 | 350 | 875 | 6987.5 | 0.61 | 1495.8 | G300E | 4058784.66 | 31.85 | G300E | 1560941.28 | 12.25
1942 | Story25 | B98 | 50 MPa RC Beam (35 cm x 25 cm) | Beam | 50MPa | Concrete Rectangular | 250 | 350 | 875 | 4587.5 | 0.4 | 982.03 | G300E | 2361907.14 | 18.53 | G300E | 1026455.42 | 8.05
1943 | Story25 | B99 | 50 MPa RC Beam (35 cm x 25 cm) | Beam | 50MPa | Concrete Rectangular | 250 | 350 | 875 | 6987.5 | 0.61 | 1495.8 | G300E | 4058784.66 | 31.85 | G300E | 1560941.28 | 12.25
1944 | Story26 | B1 | 50 MPa RC Beam (35 cm x 25 cm) | Beam | 50MPa | Concrete Rectangular | 250 | 350 | 875 | 6987.5 | 0.61 | 1495.8 | G300E | 3667167.05 | 28.77 | G300E | 3280872.8 | 25.74
1945 | Story26 | B10 | 50 MPa RC Beam (35 cm x 25 cm) | Beam | 50MPa | Concrete Rectangular | 250 | 350 | 875 | 4587.5 | 0.4 | 982.03 | G300E | 1470949.11 | 11.54 | G300E | 1629000.93 | 12.78
1946 | Story26 | B100 | 50 MPa RC Beam (35 cm x 25 cm) | Beam | 50MPa | Concrete Rectangular | 250 | 350 | 875 | 4587.5 | 0.4 | 982.03 | G300E | 2428753.57 | 19.06 | G300E | 200705.42 | 1.57
1947 | Story26 | B101 | 50 MPa RC Beam (35 cm x 25 cm) | Beam | 50MPa | Concrete Rectangular | 250 | 350 | 875 | 6987.5 | 0.61 | 1495.8 | G300E | 3724655.11 | 29.23 | G300E | 1931992.61 | 15.16
1948 | Story26 | B102 | 50 MPa RC Beam (35 cm x 25 cm) | Beam | 50MPa | Concrete Rectangular | 250 | 350 | 875 | 4587.5 | 0.4 | 982.03 | G300E | 2409748.21 | 18.91 | G300E | 1026455.42 | 8.05
1949 | Story26 | B103 | 50 MPa RC Beam (35 cm x 25 cm) | Beam | 50MPa | Concrete Rectangular | 250 | 350 | 875 | 6987.5 | 0.61 | 1495.8 | G300E | 3765309.66 | 29.54 | G300E | 1699537.07 | 13.34
1950 | Story26 | B104 | 50 MPa RC Beam (35 cm x 25 cm) | Beam | 50MPa | Concrete Rectangular | 250 | 350 | 875 | 4587.5 | 0.4 | 982.03 | G300E | 2402211.61 | 18.85 | G300E | 1010283.33 | 7.93
1951 | Story26 | B105 | 50 MPa RC Beam (35 cm x 25 cm) | Beam | 50MPa | Concrete Rectangular | 250 | 350 | 875 | 6987.5 | 0.61 | 1495.8 | G300E | 3669707.95 | 28.79 | G300E | 3300882.45 | 25.9
1952 | Story26 | B106 | 50 MPa RC Beam (35 cm x 25 cm) | Beam | 50MPa | Concrete Rectangular | 250 | 350 | 875 | 4587.5 | 0.4 | 982.03 | G300E | 2464798.21 | 19.34 | G300E | 2144167.03 | 16.82
1953 | Story26 | B107 | 50 MPa RC Beam (35 cm x 25 cm) | Beam | 50MPa | Concrete Rectangular | 250 | 350 | 875 | 4587.5 | 0.4 | 982.03 | G300E | 2539508.93 | 19.93 | G300E | 2273927.74 | 17.84
1954 | Story26 | B108 | 50 MPa RC Beam (35 cm x 25 cm) | Beam | 50MPa | Concrete Rectangular | 250 | 350 | 875 | 4587.5 | 0.4 | 982.03 | G300E | 2533283.04 | 19.88 | G300E | 1695902.74 | 13.31
1955 | Story26 | B109 | 50 MPa RC Beam (35 cm x 25 cm) | Beam | 50MPa | Concrete Rectangular | 250 | 350 | 875 | 4587.5 | 0.4 | 982.03 | G300E | 2519848.21 | 19.77 | G300E | 1026455.42 | 8.05
1956 | Story26 | B11 | 50 MPa RC Beam (35 cm x 25 cm) | Beam | 50MPa | Concrete Rectangular | 250 | 350 | 875 | 6987.5 | 0.61 | 1495.8 | G300E | 3724019.89 | 29.22 | G300E | 1931998.17 | 15.16
1957 | Story26 | B110 | 50 MPa RC Beam (35 cm x 25 cm) | Beam | 50MPa | Concrete Rectangular | 250 | 350 | 875 | 4587.5 | 0.4 | 982.03 | G300E | 2533283.04 | 19.88 | G300E | 1695902.74 | 13.31
1958 | Story26 | B111 | 50 MPa RC Beam (35 cm x 25 cm) | Beam | 50MPa | Concrete Rectangular | 250 | 350 | 875 | 4587.5 | 0.4 | 982.03 | G300E | 2539508.93 | 19.93 | G300E | 2272944.7 | 17.83
1959 | Story26 | B112 | 50 MPa RC Beam (35 cm x 25 cm) | Beam | 50MPa | Concrete Rectangular | 250 | 350 | 875 | 4587.5 | 0.4 | 982.03 | G300E | 2464470.54 | 19.34 | G300E | 2144167.03 | 16.82
1960 | Story26 | B12 | 50 MPa RC Beam (35 cm x 25 cm) | Beam | 50MPa | Concrete Rectangular | 250 | 350 | 875 | 4587.5 | 0.4 | 982.03 | G300E | 1380509.82 | 10.83 | G300E | 1998677.74 | 15.68
1961 | Story26 | B13 | 50 MPa RC Beam (35 cm x 25 cm) | Beam | 50MPa | Concrete Rectangular | 250 | 350 | 875 | 6987.5 | 0.61 | 1495.8 | G300E | 3762451.14 | 29.52 | G300E | 1699530.4 | 13.34
1962 | Story26 | B14 | 50 MPa RC Beam (35 cm x 25 cm) | Beam | 50MPa | Concrete Rectangular | 250 | 350 | 875 | 4587.5 | 0.4 | 982.03 | G300E | 1480779.46 | 11.62 | G300E | 1731292.03 | 13.58
1963 | Story26 | B15 | 50 MPa RC Beam (35 cm x 25 cm) | Beam | 50MPa | Concrete Rectangular | 250 | 350 | 875 | 6987.5 | 0.61 | 1495.8 | G300E | 3667167.05 | 28.77 | G300E | 3280872.8 | 25.74
1964 | Story26 | B16 | 50 MPa RC Beam (35 cm x 25 cm) | Beam | 50MPa | Concrete Rectangular | 250 | 350 | 875 | 6987.5 | 0.61 | 1495.8 | G300E | 3587446.02 | 28.15 | G300E | 1913572.93 | 15.01
1965 | Story26 | B17 | 50 MPa RC Beam (35 cm x 25 cm) | Beam | 50MPa | Concrete Rectangular | 250 | 350 | 875 | 4587.5 | 0.4 | 982.03 | G300E | 2094849.11 | 16.44 | G300E | 941825.22 | 7.39
1966 | Story26 | B18 | 50 MPa RC Beam (35 cm x 25 cm) | Beam | 50MPa | Concrete Rectangular | 250 | 350 | 875 | 6987.5 | 0.61 | 1495.8 | G300E | 3421651.7 | 26.85 | G300E | 994926.94 | 7.81
1967 | Story26 | B19 | 50 MPa RC Beam (35 cm x 25 cm) | Beam | 50MPa | Concrete Rectangular | 250 | 350 | 875 | 4587.5 | 0.4 | 982.03 | G300E | 2127289.29 | 16.69 | G300E | 1026455.42 | 8.05
1968 | Story26 | B2 | 50 MPa RC Beam (35 cm x 25 cm) | Beam | 50MPa | Concrete Rectangular | 250 | 350 | 875 | 4587.5 | 0.4 | 982.03 | G300E | 1481107.14 | 11.62 | G300E | 1731292.03 | 13.58
1969 | Story26 | B20 | 50 MPa RC Beam (35 cm x 25 cm) | Beam | 50MPa | Concrete Rectangular | 250 | 350 | 875 | 6987.5 | 0.61 | 1495.8 | G300E | 3344153.98 | 26.24 | G300E | 2062108.76 | 16.18
1970 | Story26 | B21 | 50 MPa RC Beam (35 cm x 25 cm) | Beam | 50MPa | Concrete Rectangular | 250 | 350 | 875 | 4587.5 | 0.4 | 982.03 | G300E | 2151209.82 | 16.88 | G300E | 133803.61 | 1.05
1971 | Story26 | B22 | 50 MPa RC Beam (35 cm x 25 cm) | Beam | 50MPa | Concrete Rectangular | 250 | 350 | 875 | 6987.5 | 0.61 | 1495.8 | G300E | 4110238.07 | 32.25 | G300E | 1528517.85 | 11.99
1972 | Story26 | B23 | 50 MPa RC Beam (35 cm x 25 cm) | Beam | 50MPa | Concrete Rectangular | 250 | 350 | 875 | 4587.5 | 0.4 | 982.03 | G300E | 1583670.54 | 12.43 | G300E | 1026455.42 | 8.05
1973 | Story26 | B24 | 50 MPa RC Beam (35 cm x 25 cm) | Beam | 50MPa | Concrete Rectangular | 250 | 350 | 875 | 6987.5 | 0.61 | 1495.8 | G300E | 4110238.07 | 32.25 | G300E | 1528517.85 | 11.99
1974 | Story26 | B25 | 50 MPa RC Beam (35 cm x 25 cm) | Beam | 50MPa | Concrete Rectangular | 250 | 350 | 875 | 4587.5 | 0.4 | 982.03 | G300E | 2151209.82 | 16.88 | G300E | 133803.61 | 1.05
1975 | Story26 | B26 | 50 MPa RC Beam (35 cm x 25 cm) | Beam | 50MPa | Concrete Rectangular | 250 | 350 | 875 | 6987.5 | 0.61 | 1495.8 | G300E | 3344153.98 | 26.24 | G300E | 2062108.76 | 16.18
1976 | Story26 | B27 | 50 MPa RC Beam (35 cm x 25 cm) | Beam | 50MPa | Concrete Rectangular | 250 | 350 | 875 | 4587.5 | 0.4 | 982.03 | G300E | 2127289.29 | 16.69 | G300E | 1026455.42 | 8.05
1977 | Story26 | B28 | 50 MPa RC Beam (35 cm x 25 cm) | Beam | 50MPa | Concrete Rectangular | 250 | 350 | 875 | 6987.5 | 0.61 | 1495.8 | G300E | 3421651.7 | 26.85 | G300E | 994926.94 | 7.81
1978 | Story26 | B29 | 50 MPa RC Beam (35 cm x 25 cm) | Beam | 50MPa | Concrete Rectangular | 250 | 350 | 875 | 4587.5 | 0.4 | 982.03 | G300E | 1996873.21 | 15.67 | G300E | 666575.22 | 5.23
1979 | Story26 | B3 | 50 MPa RC Beam (35 cm x 25 cm) | Beam | 50MPa | Concrete Rectangular | 250 | 350 | 875 | 6987.5 | 0.61 | 1495.8 | G300E | 3762133.52 | 29.52 | G300E | 1699535.96 | 13.34
1980 | Story26 | B30 | 50 MPa RC Beam (35 cm x 25 cm) | Beam | 50MPa | Concrete Rectangular | 250 | 350 | 875 | 6987.5 | 0.61 | 1495.8 | G300E | 3587446.02 | 28.15 | G300E | 1913572.93 | 15.01
1981 | Story26 | B31 | 50 MPa RC Beam (35 cm x 25 cm) | Beam | 50MPa | Concrete Rectangular | 250 | 350 | 875 | 6987.5 | 0.61 | 1495.8 | G300E | 3389890.34 | 26.6 | G300E | 3212241.41 | 25.2
1982 | Story26 | B32 | 50 MPa RC Beam (35 cm x 25 cm) | Beam | 50MPa | Concrete Rectangular | 250 | 350 | 875 | 4587.5 | 0.4 | 982.03 | G300E | 1931665.18 | 15.16 | G300E | 1485784.59 | 11.66
1983 | Story26 | B33 | 50 MPa RC Beam (35 cm x 25 cm) | Beam | 50MPa | Concrete Rectangular | 250 | 350 | 875 | 6987.5 | 0.61 | 1495.8 | G300E | 3618572.16 | 28.39 | G300E | 2126955.62 | 16.69
1984 | Story26 | B34 | 50 MPa RC Beam (35 cm x 25 cm) | Beam | 50MPa | Concrete Rectangular | 250 | 350 | 875 | 4587.5 | 0.4 | 982.03 | G300E | 2083708.04 | 16.35 | G300E | 1026455.42 | 8.05
1985 | Story26 | B35 | 50 MPa RC Beam (35 cm x 25 cm) | Beam | 50MPa | Concrete Rectangular | 250 | 350 | 875 | 6987.5 | 0.61 | 1495.8 | G300E | 3597609.66 | 28.23 | G300E | 1528517.85 | 11.99
1986 | Story26 | B36 | 50 MPa RC Beam (35 cm x 25 cm) | Beam | 50MPa | Concrete Rectangular | 250 | 350 | 875 | 4587.5 | 0.4 | 982.03 | G300E | 2274089.29 | 17.84 | G300E | 959553.61 | 7.53
1987 | Story26 | B37 | 50 MPa RC Beam (35 cm x 25 cm) | Beam | 50MPa | Concrete Rectangular | 250 | 350 | 875 | 7200 | 0.63 | 1541.28 | G300E | 4113391.3 | 32.28 | G300E | 1733872.85 | 13.6
1988 | Story26 | B38 | 50 MPa RC Beam (35 cm x 25 cm) | Beam | 50MPa | Concrete Rectangular | 250 | 350 | 875 | 4587.5 | 0.4 | 982.03 | G300E | 1753735.71 | 13.76 | G300E | 1026455.42 | 8.05
1989 | Story26 | B39 | 50 MPa RC Beam (35 cm x 25 cm) | Beam | 50MPa | Concrete Rectangular | 250 | 350 | 875 | 7200 | 0.63 | 1541.28 | G300E | 4014782.61 | 31.5 | G300E | 1733872.85 | 13.6
1990 | Story26 | B4 | 50 MPa RC Beam (35 cm x 25 cm) | Beam | 50MPa | Concrete Rectangular | 250 | 350 | 875 | 4587.5 | 0.4 | 982.03 | G300E | 1378216.07 | 10.81 | G300E | 1998677.74 | 15.68
1991 | Story26 | B40 | 50 MPa RC Beam (35 cm x 25 cm) | Beam | 50MPa | Concrete Rectangular | 250 | 350 | 875 | 4587.5 | 0.4 | 982.03 | G300E | 2274089.29 | 17.84 | G300E | 959553.61 | 7.53
1992 | Story26 | B41 | 50 MPa RC Beam (35 cm x 25 cm) | Beam | 50MPa | Concrete Rectangular | 250 | 350 | 875 | 6987.5 | 0.61 | 1495.8 | G300E | 3502960.8 | 27.49 | G300E | 1528517.85 | 11.99
1993 | Story26 | B42 | 50 MPa RC Beam (35 cm x 25 cm) | Beam | 50MPa | Concrete Rectangular | 250 | 350 | 875 | 4587.5 | 0.4 | 982.03 | G300E | 2083708.04 | 16.35 | G300E | 1026455.42 | 8.05
1994 | Story26 | B43 | 50 MPa RC Beam (35 cm x 25 cm) | Beam | 50MPa | Concrete Rectangular | 250 | 350 | 875 | 6987.5 | 0.61 | 1495.8 | G300E | 3523923.3 | 27.65 | G300E | 2126955.62 | 16.69
1995 | Story26 | B44 | 50 MPa RC Beam (35 cm x 25 cm) | Beam | 50MPa | Concrete Rectangular | 250 | 350 | 875 | 4587.5 | 0.4 | 982.03 | G300E | 1931665.18 | 15.16 | G300E | 1485782.3 | 11.66
1996 | Story26 | B45 | 50 MPa RC Beam (35 cm x 25 cm) | Beam | 50MPa | Concrete Rectangular | 250 | 350 | 875 | 6987.5 | 0.61 | 1495.8 | G300E | 3294288.64 | 25.85 | G300E | 3212241.41 | 25.2
1997 | Story26 | B46 | 50 MPa RC Beam (35 cm x 25 cm) | Beam | 50MPa | Concrete Rectangular | 250 | 350 | 875 | 6987.5 | 0.61 | 1495.8 | G300E | 3157397.16 | 24.77 | G300E | 2126955.62 | 16.69
1998 | Story26 | B47 | 50 MPa RC Beam (35 cm x 25 cm) | Beam | 50MPa | Concrete Rectangular | 250 | 350 | 875 | 4587.5 | 0.4 | 982.03 | G300E | 1918230.36 | 15.05 | G300E | 1026455.42 | 8.05
1999 | Story26 | B48 | 50 MPa RC Beam (35 cm x 25 cm) | Beam | 50MPa | Concrete Rectangular | 250 | 350 | 875 | 6987.5 | 0.61 | 1495.8 | G300E | 3530910.8 | 27.7 | G300E | 994926.94 | 7.81
2000 | Story26 | B49 | 50 MPa RC Beam (35 cm x 25 cm) | Beam | 50MPa | Concrete Rectangular | 250 | 350 | 875 | 4587.5 | 0.4 | 982.03 | G300E | 1928388.39 | 15.13 | G300E | 1026455.42 | 8.05
2001 | Story26 | B5 | 50 MPa RC Beam (35 cm x 25 cm) | Beam | 50MPa | Concrete Rectangular | 250 | 350 | 875 | 6987.5 | 0.61 | 1495.8 | G300E | 3724019.89 | 29.22 | G300E | 1932001.51 | 15.16
2002 | Story26 | B50 | 50 MPa RC Beam (35 cm x 25 cm) | Beam | 50MPa | Concrete Rectangular | 250 | 350 | 875 | 6987.5 | 0.61 | 1495.8 | G300E | 3003989.77 | 23.57 | G300E | 2062108.76 | 16.18
2003 | Story26 | B51 | 50 MPa RC Beam (35 cm x 25 cm) | Beam | 50MPa | Concrete Rectangular | 250 | 350 | 875 | 4800 | 0.42 | 1027.52 | G300E | 2299200 | 18.04 | G300E | 1169469.28 | 9.18
2004 | Story26 | B55 | 50 MPa RC Beam (35 cm x 25 cm) | Beam | 50MPa | Concrete Rectangular | 250 | 350 | 875 | 4587.5 | 0.4 | 982.03 | G300E | 2198635.83 | 17.25 | G300E | 1117695.9 | 8.77
2005 | Story26 | B56 | 50 MPa RC Beam (35 cm x 25 cm) | Beam | 50MPa | Concrete Rectangular | 250 | 350 | 875 | 6987.5 | 0.61 | 1495.8 | G300E | 3000813.64 | 23.55 | G300E | 2062108.76 | 16.18
2006 | Story26 | B57 | 50 MPa RC Beam (35 cm x 25 cm) | Beam | 50MPa | Concrete Rectangular | 250 | 350 | 875 | 4587.5 | 0.4 | 982.03 | G300E | 1927405.36 | 15.12 | G300E | 1026455.42 | 8.05
2007 | Story26 | B58 | 50 MPa RC Beam (35 cm x 25 cm) | Beam | 50MPa | Concrete Rectangular | 250 | 350 | 875 | 6987.5 | 0.61 | 1495.8 | G300E | 3437532.39 | 26.97 | G300E | 994926.94 | 7.81
2008 | Story26 | B59 | 50 MPa RC Beam (35 cm x 25 cm) | Beam | 50MPa | Concrete Rectangular | 250 | 350 | 875 | 4587.5 | 0.4 | 982.03 | G300E | 1918230.36 | 15.05 | G300E | 1026455.42 | 8.05
2009 | Story26 | B6 | 50 MPa RC Beam (35 cm x 25 cm) | Beam | 50MPa | Concrete Rectangular | 250 | 350 | 875 | 4587.5 | 0.4 | 982.03 | G300E | 1373300.89 | 10.78 | G300E | 1629000.93 | 12.78
2010 | Story26 | B60 | 50 MPa RC Beam (35 cm x 25 cm) | Beam | 50MPa | Concrete Rectangular | 250 | 350 | 875 | 6987.5 | 0.61 | 1495.8 | G300E | 3156444.32 | 24.77 | G300E | 2126955.62 | 16.69
2011 | Story26 | B61 | 50 MPa RC Beam (35 cm x 25 cm) | Beam | 50MPa | Concrete Rectangular | 250 | 350 | 875 | 6987.5 | 0.61 | 1495.8 | G300E | 3389572.73 | 26.6 | G300E | 3212241.41 | 25.2
2012 | Story26 | B62 | 50 MPa RC Beam (35 cm x 25 cm) | Beam | 50MPa | Concrete Rectangular | 250 | 350 | 875 | 4587.5 | 0.4 | 982.03 | G300E | 2142690.18 | 16.81 | G300E | 1026455.42 | 8.05
2013 | Story26 | B63 | 50 MPa RC Beam (35 cm x 25 cm) | Beam | 50MPa | Concrete Rectangular | 250 | 350 | 875 | 6987.5 | 0.61 | 1495.8 | G300E | 3618572.16 | 28.39 | G300E | 2126955.62 | 16.69
2014 | Story26 | B64 | 50 MPa RC Beam (35 cm x 25 cm) | Beam | 50MPa | Concrete Rectangular | 250 | 350 | 875 | 4587.5 | 0.4 | 982.03 | G300E | 2047008.04 | 16.06 | G300E | 1026455.42 | 8.05
2015 | Story26 | B65 | 50 MPa RC Beam (35 cm x 25 cm) | Beam | 50MPa | Concrete Rectangular | 250 | 350 | 875 | 6987.5 | 0.61 | 1495.8 | G300E | 3597609.66 | 28.23 | G300E | 1528517.85 | 11.99
2016 | Story26 | B66 | 50 MPa RC Beam (35 cm x 25 cm) | Beam | 50MPa | Concrete Rectangular | 250 | 350 | 875 | 4800 | 0.42 | 1027.52 | G300E | 2433280 | 19.09 | G300E | 1169469.28 | 9.18
2017 | Story26 | B67 | 50 MPa RC Beam (35 cm x 25 cm) | Beam | 50MPa | Concrete Rectangular | 250 | 350 | 875 | 6987.5 | 0.61 | 1495.8 | G300E | 3991989.13 | 31.32 | G300E | 1682699.52 | 13.2
2018 | Story26 | B69 | 50 MPa RC Beam (35 cm x 25 cm) | Beam | 50MPa | Concrete Rectangular | 250 | 350 | 875 | 6987.5 | 0.61 | 1495.8 | G300E | 3900544.02 | 30.61 | G300E | 1682699.52 | 13.2
2019 | Story26 | B7 | 50 MPa RC Beam (35 cm x 25 cm) | Beam | 50MPa | Concrete Rectangular | 250 | 350 | 875 | 6987.5 | 0.61 | 1495.8 | G300E | 4074982.95 | 31.97 | G300E | 1694339 | 13.29
2020 | Story26 | B70 | 50 MPa RC Beam (35 cm x 25 cm) | Beam | 50MPa | Concrete Rectangular | 250 | 350 | 875 | 4587.5 | 0.4 | 982.03 | G300E | 2387335 | 18.73 | G300E | 1349797.56 | 10.59
2021 | Story26 | B71 | 50 MPa RC Beam (35 cm x 25 cm) | Beam | 50MPa | Concrete Rectangular | 250 | 350 | 875 | 6987.5 | 0.61 | 1495.8 | G300E | 3507089.77 | 27.52 | G300E | 1528517.85 | 11.99
2022 | Story26 | B72 | 50 MPa RC Beam (35 cm x 25 cm) | Beam | 50MPa | Concrete Rectangular | 250 | 350 | 875 | 4587.5 | 0.4 | 982.03 | G300E | 2043403.57 | 16.03 | G300E | 1026455.42 | 8.05
2023 | Story26 | B73 | 50 MPa RC Beam (35 cm x 25 cm) | Beam | 50MPa | Concrete Rectangular | 250 | 350 | 875 | 6987.5 | 0.61 | 1495.8 | G300E | 3658829.69 | 28.71 | G300E | 2101712.04 | 16.49
2024 | Story26 | B74 | 50 MPa RC Beam (35 cm x 25 cm) | Beam | 50MPa | Concrete Rectangular | 250 | 350 | 875 | 4587.5 | 0.4 | 982.03 | G300E | 2138430.36 | 16.78 | G300E | 1026455.42 | 8.05
2025 | Story26 | B75 | 50 MPa RC Beam (35 cm x 25 cm) | Beam | 50MPa | Concrete Rectangular | 250 | 350 | 875 | 6987.5 | 0.61 | 1495.8 | G300E | 3264115.34 | 25.61 | G300E | 3227513.7 | 25.32
2026 | Story26 | B76 | 50 MPa RC Beam (35 cm x 25 cm) | Beam | 50MPa | Concrete Rectangular | 250 | 350 | 875 | 6987.5 | 0.61 | 1495.8 | G300E | 3587446.02 | 28.15 | G300E | 2447163.84 | 19.2
2027 | Story26 | B77 | 50 MPa RC Beam (35 cm x 25 cm) | Beam | 50MPa | Concrete Rectangular | 250 | 350 | 875 | 4587.5 | 0.4 | 982.03 | G300E | 2225592.86 | 17.46 | G300E | 1519238.93 | 11.92
2028 | Story26 | B78 | 50 MPa RC Beam (35 cm x 25 cm) | Beam | 50MPa | Concrete Rectangular | 250 | 350 | 875 | 6987.5 | 0.61 | 1495.8 | G300E | 3421651.7 | 26.85 | G300E | 1261722.39 | 9.9
2029 | Story26 | B79 | 50 MPa RC Beam (35 cm x 25 cm) | Beam | 50MPa | Concrete Rectangular | 250 | 350 | 875 | 4587.5 | 0.4 | 982.03 | G300E | 2248530.36 | 17.64 | G300E | 1026455.42 | 8.05
2030 | Story26 | B8 | 50 MPa RC Beam (35 cm x 25 cm) | Beam | 50MPa | Concrete Rectangular | 250 | 350 | 875 | 4587.5 | 0.4 | 982.03 | G300E | 1469638.39 | 11.53 | G300E | 959553.61 | 7.53
2031 | Story26 | B80 | 50 MPa RC Beam (35 cm x 25 cm) | Beam | 50MPa | Concrete Rectangular | 250 | 350 | 875 | 6987.5 | 0.61 | 1495.8 | G300E | 3344153.98 | 26.24 | G300E | 2062108.76 | 16.18
2032 | Story26 | B81 | 50 MPa RC Beam (35 cm x 25 cm) | Beam | 50MPa | Concrete Rectangular | 250 | 350 | 875 | 4587.5 | 0.4 | 982.03 | G300E | 2433996.43 | 19.1 | G300E | 959553.61 | 7.53
2033 | Story26 | B82 | 50 MPa RC Beam (35 cm x 25 cm) | Beam | 50MPa | Concrete Rectangular | 250 | 350 | 875 | 6987.5 | 0.61 | 1495.8 | G300E | 4110238.07 | 32.25 | G300E | 1928711.03 | 15.13
2034 | Story26 | B83 | 50 MPa RC Beam (35 cm x 25 cm) | Beam | 50MPa | Concrete Rectangular | 250 | 350 | 875 | 4587.5 | 0.4 | 982.03 | G300E | 2075516.07 | 16.29 | G300E | 1026455.42 | 8.05
2035 | Story26 | B84 | 50 MPa RC Beam (35 cm x 25 cm) | Beam | 50MPa | Concrete Rectangular | 250 | 350 | 875 | 6987.5 | 0.61 | 1495.8 | G300E | 4109920.45 | 32.25 | G300E | 1928711.03 | 15.13
2036 | Story26 | B85 | 50 MPa RC Beam (35 cm x 25 cm) | Beam | 50MPa | Concrete Rectangular | 250 | 350 | 875 | 4587.5 | 0.4 | 982.03 | G300E | 2431702.68 | 19.08 | G300E | 959553.61 | 7.53
2037 | Story26 | B86 | 50 MPa RC Beam (35 cm x 25 cm) | Beam | 50MPa | Concrete Rectangular | 250 | 350 | 875 | 6987.5 | 0.61 | 1495.8 | G300E | 3342248.3 | 26.22 | G300E | 2062108.76 | 16.18
2038 | Story26 | B87 | 50 MPa RC Beam (35 cm x 25 cm) | Beam | 50MPa | Concrete Rectangular | 250 | 350 | 875 | 4587.5 | 0.4 | 982.03 | G300E | 2257705.36 | 17.71 | G300E | 1026455.42 | 8.05
2039 | Story26 | B88 | 50 MPa RC Beam (35 cm x 25 cm) | Beam | 50MPa | Concrete Rectangular | 250 | 350 | 875 | 6987.5 | 0.61 | 1495.8 | G300E | 3429274.43 | 26.91 | G300E | 1261722.39 | 9.9
2040 | Story26 | B89 | 50 MPa RC Beam (35 cm x 25 cm) | Beam | 50MPa | Concrete Rectangular | 250 | 350 | 875 | 4587.5 | 0.4 | 982.03 | G300E | 2191205.88 | 17.19 | G300E | 1754683.67 | 13.77
2041 | Story26 | B9 | 50 MPa RC Beam (35 cm x 25 cm) | Beam | 50MPa | Concrete Rectangular | 250 | 350 | 875 | 6987.5 | 0.61 | 1495.8 | G300E | 4074982.95 | 31.97 | G300E | 1694339 | 13.29
2042 | Story26 | B90 | 50 MPa RC Beam (35 cm x 25 cm) | Beam | 50MPa | Concrete Rectangular | 250 | 350 | 875 | 6987.5 | 0.61 | 1495.8 | G300E | 3553283.5 | 27.88 | G300E | 2612769.91 | 20.5
2043 | Story26 | B91 | 50 MPa RC Beam (35 cm x 25 cm) | Beam | 50MPa | Concrete Rectangular | 250 | 350 | 875 | 6987.5 | 0.61 | 1495.8 | G300E | 3667167.05 | 28.77 | G300E | 3301835.3 | 25.91
2044 | Story26 | B92 | 50 MPa RC Beam (35 cm x 25 cm) | Beam | 50MPa | Concrete Rectangular | 250 | 350 | 875 | 4587.5 | 0.4 | 982.03 | G300E | 2402539.29 | 18.85 | G300E | 1008738.49 | 7.91
2045 | Story26 | B93 | 50 MPa RC Beam (35 cm x 25 cm) | Beam | 50MPa | Concrete Rectangular | 250 | 350 | 875 | 6987.5 | 0.61 | 1495.8 | G300E | 3765627.27 | 29.55 | G300E | 1699530.4 | 13.34
2046 | Story26 | B94 | 50 MPa RC Beam (35 cm x 25 cm) | Beam | 50MPa | Concrete Rectangular | 250 | 350 | 875 | 4587.5 | 0.4 | 982.03 | G300E | 2412697.32 | 18.93 | G300E | 1026455.42 | 8.05
2047 | Story26 | B95 | 50 MPa RC Beam (35 cm x 25 cm) | Beam | 50MPa | Concrete Rectangular | 250 | 350 | 875 | 6987.5 | 0.61 | 1495.8 | G300E | 3724019.89 | 29.22 | G300E | 1931998.17 | 15.16
2048 | Story26 | B96 | 50 MPa RC Beam (35 cm x 25 cm) | Beam | 50MPa | Concrete Rectangular | 250 | 350 | 875 | 4587.5 | 0.4 | 982.03 | G300E | 2429081.25 | 19.06 | G300E | 200705.42 | 1.57
2049 | Story26 | B97 | 50 MPa RC Beam (35 cm x 25 cm) | Beam | 50MPa | Concrete Rectangular | 250 | 350 | 875 | 6987.5 | 0.61 | 1495.8 | G300E | 4074982.95 | 31.97 | G300E | 1694339 | 13.29
2050 | Story26 | B98 | 50 MPa RC Beam (35 cm x 25 cm) | Beam | 50MPa | Concrete Rectangular | 250 | 350 | 875 | 4587.5 | 0.4 | 982.03 | G300E | 2341591.07 | 18.37 | G300E | 1026455.42 | 8.05
2051 | Story26 | B99 | 50 MPa RC Beam (35 cm x 25 cm) | Beam | 50MPa | Concrete Rectangular | 250 | 350 | 875 | 6987.5 | 0.61 | 1495.8 | G300E | 4074982.95 | 31.97 | G300E | 1694339 | 13.29
2052 | Story27 | B1 | 50 MPa RC Beam (45 cm x 25 cm) | Beam | 50MPa | Concrete Rectangular | 250 | 450 | 1125 | 6987.5 | 0.79 | 1923.17 | G300E | 3316521.59 | 26.02 | G300E | 3010345.86 | 23.62
2053 | Story27 | B10 | 50 MPa RC Beam (45 cm x 25 cm) | Beam | 50MPa | Concrete Rectangular | 250 | 450 | 1125 | 4587.5 | 0.52 | 1262.61 | G300E | 1683612.5 | 13.21 | G300E | 1826317.5 | 14.33
2054 | Story27 | B100 | 50 MPa RC Beam (45 cm x 25 cm) | Beam | 50MPa | Concrete Rectangular | 250 | 450 | 1125 | 4587.5 | 0.52 | 1262.61 | G300E | 2186271.43 | 17.15 | G300E | 301058.13 | 2.36
2055 | Story27 | B101 | 50 MPa RC Beam (45 cm x 25 cm) | Beam | 50MPa | Concrete Rectangular | 250 | 450 | 1125 | 6987.5 | 0.79 | 1923.17 | G300E | 3763721.59 | 29.53 | G300E | 2636636.25 | 20.69
2056 | Story27 | B102 | 50 MPa RC Beam (45 cm x 25 cm) | Beam | 50MPa | Concrete Rectangular | 250 | 450 | 1125 | 4587.5 | 0.52 | 1262.61 | G300E | 1991302.68 | 15.62 | G300E | 1256814.11 | 9.86
2057 | Story27 | B103 | 50 MPa RC Beam (45 cm x 25 cm) | Beam | 50MPa | Concrete Rectangular | 250 | 450 | 1125 | 6987.5 | 0.79 | 1923.17 | G300E | 3799929.55 | 29.82 | G300E | 2639463.33 | 20.71
2058 | Story27 | B104 | 50 MPa RC Beam (45 cm x 25 cm) | Beam | 50MPa | Concrete Rectangular | 250 | 450 | 1125 | 4587.5 | 0.52 | 1262.61 | G300E | 2146622.32 | 16.84 | G300E | 332241.99 | 2.61
2059 | Story27 | B105 | 50 MPa RC Beam (45 cm x 25 cm) | Beam | 50MPa | Concrete Rectangular | 250 | 450 | 1125 | 6987.5 | 0.79 | 1923.17 | G300E | 3317792.05 | 26.03 | G300E | 3010345.86 | 23.62
2060 | Story27 | B106 | 50 MPa RC Beam (45 cm x 25 cm) | Beam | 50MPa | Concrete Rectangular | 250 | 450 | 1125 | 4587.5 | 0.52 | 1262.61 | G300E | 1683612.5 | 13.21 | G300E | 1958291.52 | 15.37
2061 | Story27 | B107 | 50 MPa RC Beam (45 cm x 25 cm) | Beam | 50MPa | Concrete Rectangular | 250 | 450 | 1125 | 4587.5 | 0.52 | 1262.61 | G300E | 1683612.5 | 13.21 | G300E | 2782648.39 | 21.83
2062 | Story27 | B108 | 50 MPa RC Beam (45 cm x 25 cm) | Beam | 50MPa | Concrete Rectangular | 250 | 450 | 1125 | 4587.5 | 0.52 | 1262.61 | G300E | 1683612.5 | 13.21 | G300E | 1826317.5 | 14.33
2063 | Story27 | B109 | 50 MPa RC Beam (45 cm x 25 cm) | Beam | 50MPa | Concrete Rectangular | 250 | 450 | 1125 | 4587.5 | 0.52 | 1262.61 | G300E | 1683612.5 | 13.21 | G300E | 1084780.89 | 8.51
2064 | Story27 | B11 | 50 MPa RC Beam (45 cm x 25 cm) | Beam | 50MPa | Concrete Rectangular | 250 | 450 | 1125 | 6987.5 | 0.79 | 1923.17 | G300E | 3763721.59 | 29.53 | G300E | 2636647.69 | 20.69
2065 | Story27 | B110 | 50 MPa RC Beam (45 cm x 25 cm) | Beam | 50MPa | Concrete Rectangular | 250 | 450 | 1125 | 4587.5 | 0.52 | 1262.61 | G300E | 1683612.5 | 13.21 | G300E | 1826317.5 | 14.33
2066 | Story27 | B111 | 50 MPa RC Beam (45 cm x 25 cm) | Beam | 50MPa | Concrete Rectangular | 250 | 450 | 1125 | 4587.5 | 0.52 | 1262.61 | G300E | 1683612.5 | 13.21 | G300E | 2782648.39 | 21.83
2067 | Story27 | B112 | 50 MPa RC Beam (45 cm x 25 cm) | Beam | 50MPa | Concrete Rectangular | 250 | 450 | 1125 | 4587.5 | 0.52 | 1262.61 | G300E | 1683612.5 | 13.21 | G300E | 1958291.52 | 15.37
2068 | Story27 | B12 | 50 MPa RC Beam (45 cm x 25 cm) | Beam | 50MPa | Concrete Rectangular | 250 | 450 | 1125 | 4587.5 | 0.52 | 1262.61 | G300E | 1683612.5 | 13.21 | G300E | 2782648.39 | 21.83
2069 | Story27 | B13 | 50 MPa RC Beam (45 cm x 25 cm) | Beam | 50MPa | Concrete Rectangular | 250 | 450 | 1125 | 6987.5 | 0.79 | 1923.17 | G300E | 3800247.16 | 29.82 | G300E | 2639463.33 | 20.71
2070 | Story27 | B14 | 50 MPa RC Beam (45 cm x 25 cm) | Beam | 50MPa | Concrete Rectangular | 250 | 450 | 1125 | 4587.5 | 0.52 | 1262.61 | G300E | 1683612.5 | 13.21 | G300E | 1958291.52 | 15.37
2071 | Story27 | B15 | 50 MPa RC Beam (45 cm x 25 cm) | Beam | 50MPa | Concrete Rectangular | 250 | 450 | 1125 | 6987.5 | 0.79 | 1923.17 | G300E | 3316521.59 | 26.02 | G300E | 3010345.86 | 23.62
2072 | Story27 | B16 | 50 MPa RC Beam (45 cm x 25 cm) | Beam | 50MPa | Concrete Rectangular | 250 | 450 | 1125 | 6987.5 | 0.79 | 1923.17 | G300E | 3282536.93 | 25.76 | G300E | 2923954.95 | 22.94
2073 | Story27 | B17 | 50 MPa RC Beam (45 cm x 25 cm) | Beam | 50MPa | Concrete Rectangular | 250 | 450 | 1125 | 4587.5 | 0.52 | 1262.61 | G300E | 2146622.32 | 16.84 | G300E | 330655.37 | 2.59
2074 | Story27 | B18 | 50 MPa RC Beam (45 cm x 25 cm) | Beam | 50MPa | Concrete Rectangular | 250 | 450 | 1125 | 6987.5 | 0.79 | 1923.17 | G300E | 3285077.84 | 25.78 | G300E | 1218209.96 | 9.56
2075 | Story27 | B19 | 50 MPa RC Beam (45 cm x 25 cm) | Beam | 50MPa | Concrete Rectangular | 250 | 450 | 1125 | 4587.5 | 0.52 | 1262.61 | G300E | 1991630.36 | 15.63 | G300E | 1256814.11 | 9.86
2076 | Story27 | B2 | 50 MPa RC Beam (45 cm x 25 cm) | Beam | 50MPa | Concrete Rectangular | 250 | 450 | 1125 | 4587.5 | 0.52 | 1262.61 | G300E | 1683612.5 | 13.21 | G300E | 1958291.52 | 15.37
2077 | Story27 | B20 | 50 MPa RC Beam (45 cm x 25 cm) | Beam | 50MPa | Concrete Rectangular | 250 | 450 | 1125 | 6987.5 | 0.79 | 1923.17 | G300E | 3256492.61 | 25.55 | G300E | 2508991.78 | 19.69
2078 | Story27 | B21 | 50 MPa RC Beam (45 cm x 25 cm) | Beam | 50MPa | Concrete Rectangular | 250 | 450 | 1125 | 4587.5 | 0.52 | 1262.61 | G300E | 2186271.43 | 17.15 | G300E | 301058.13 | 2.36
2079 | Story27 | B22 | 50 MPa RC Beam (45 cm x 25 cm) | Beam | 50MPa | Concrete Rectangular | 250 | 450 | 1125 | 6987.5 | 0.79 | 1923.17 | G300E | 3869169.32 | 30.36 | G300E | 2508991.78 | 19.69
2080 | Story27 | B23 | 50 MPa RC Beam (45 cm x 25 cm) | Beam | 50MPa | Concrete Rectangular | 250 | 450 | 1125 | 4587.5 | 0.52 | 1262.61 | G300E | 1683612.5 | 13.21 | G300E | 258049.82 | 2.02
2081 | Story27 | B24 | 50 MPa RC Beam (45 cm x 25 cm) | Beam | 50MPa | Concrete Rectangular | 250 | 450 | 1125 | 6987.5 | 0.79 | 1923.17 | G300E | 3869169.32 | 30.36 | G300E | 2508991.78 | 19.69
2082 | Story27 | B25 | 50 MPa RC Beam (45 cm x 25 cm) | Beam | 50MPa | Concrete Rectangular | 250 | 450 | 1125 | 4587.5 | 0.52 | 1262.61 | G300E | 2186271.43 | 17.15 | G300E | 301058.13 | 2.36
2083 | Story27 | B26 | 50 MPa RC Beam (45 cm x 25 cm) | Beam | 50MPa | Concrete Rectangular | 250 | 450 | 1125 | 6987.5 | 0.79 | 1923.17 | G300E | 3256492.61 | 25.55 | G300E | 2508991.78 | 19.69
2084 | Story27 | B27 | 50 MPa RC Beam (45 cm x 25 cm) | Beam | 50MPa | Concrete Rectangular | 250 | 450 | 1125 | 4587.5 | 0.52 | 1262.61 | G300E | 1991630.36 | 15.63 | G300E | 1256814.11 | 9.86
2085 | Story27 | B28 | 50 MPa RC Beam (45 cm x 25 cm) | Beam | 50MPa | Concrete Rectangular | 250 | 450 | 1125 | 6987.5 | 0.79 | 1923.17 | G300E | 3285077.84 | 25.78 | G300E | 1218209.96 | 9.56
2086 | Story27 | B29 | 50 MPa RC Beam (45 cm x 25 cm) | Beam | 50MPa | Concrete Rectangular | 250 | 450 | 1125 | 4587.5 | 0.52 | 1262.61 | G300E | 2146622.32 | 16.84 | G300E | 330652.42 | 2.59
2087 | Story27 | B3 | 50 MPa RC Beam (45 cm x 25 cm) | Beam | 50MPa | Concrete Rectangular | 250 | 450 | 1125 | 6987.5 | 0.79 | 1923.17 | G300E | 3800247.16 | 29.82 | G300E | 2639464.76 | 20.71
2088 | Story27 | B30 | 50 MPa RC Beam (45 cm x 25 cm) | Beam | 50MPa | Concrete Rectangular | 250 | 450 | 1125 | 6987.5 | 0.79 | 1923.17 | G300E | 3282536.93 | 25.76 | G300E | 2923954.95 | 22.94
2089 | Story27 | B31 | 50 MPa RC Beam (45 cm x 25 cm) | Beam | 50MPa | Concrete Rectangular | 250 | 450 | 1125 | 6987.5 | 0.79 | 1923.17 | G300E | 3284125 | 25.77 | G300E | 3095704.05 | 24.29
2090 | Story27 | B32 | 50 MPa RC Beam (45 cm x 25 cm) | Beam | 50MPa | Concrete Rectangular | 250 | 450 | 1125 | 4587.5 | 0.52 | 1262.61 | G300E | 2104024.11 | 16.51 | G300E | 1820107.83 | 14.28
2091 | Story27 | B33 | 50 MPa RC Beam (45 cm x 25 cm) | Beam | 50MPa | Concrete Rectangular | 250 | 450 | 1125 | 6987.5 | 0.79 | 1923.17 | G300E | 3728466.48 | 29.25 | G300E | 2066635.86 | 16.22
2092 | Story27 | B34 | 50 MPa RC Beam (45 cm x 25 cm) | Beam | 50MPa | Concrete Rectangular | 250 | 450 | 1125 | 4587.5 | 0.52 | 1262.61 | G300E | 1990975 | 15.62 | G300E | 1256814.11 | 9.86
2093 | Story27 | B35 | 50 MPa RC Beam (45 cm x 25 cm) | Beam | 50MPa | Concrete Rectangular | 250 | 450 | 1125 | 6987.5 | 0.79 | 1923.17 | G300E | 3706868.75 | 29.09 | G300E | 2550679.05 | 20.01
2094 | Story27 | B36 | 50 MPa RC Beam (45 cm x 25 cm) | Beam | 50MPa | Concrete Rectangular | 250 | 450 | 1125 | 4587.5 | 0.52 | 1262.61 | G300E | 2200033.93 | 17.26 | G300E | 1300118.8 | 10.2
2095 | Story27 | B37 | 50 MPa RC Beam (45 cm x 25 cm) | Beam | 50MPa | Concrete Rectangular | 250 | 450 | 1125 | 7200 | 0.81 | 1981.65 | G300E | 3694539.13 | 28.99 | G300E | 1482969.44 | 11.64
2096 | Story27 | B38 | 50 MPa RC Beam (45 cm x 25 cm) | Beam | 50MPa | Concrete Rectangular | 250 | 450 | 1125 | 4587.5 | 0.52 | 1262.61 | G300E | 1924128.57 | 15.1 | G300E | 172033.22 | 1.35
2097 | Story27 | B39 | 50 MPa RC Beam (45 cm x 25 cm) | Beam | 50MPa | Concrete Rectangular | 250 | 450 | 1125 | 7200 | 0.81 | 1981.65 | G300E | 3702678.26 | 29.05 | G300E | 1482969.44 | 11.64
2098 | Story27 | B4 | 50 MPa RC Beam (45 cm x 25 cm) | Beam | 50MPa | Concrete Rectangular | 250 | 450 | 1125 | 4587.5 | 0.52 | 1262.61 | G300E | 1683612.5 | 13.21 | G300E | 2782648.39 | 21.83
2099 | Story27 | B40 | 50 MPa RC Beam (45 cm x 25 cm) | Beam | 50MPa | Concrete Rectangular | 250 | 450 | 1125 | 4587.5 | 0.52 | 1262.61 | G300E | 2200033.93 | 17.26 | G300E | 1300086.36 | 10.2
2100 | Story27 | B41 | 50 MPa RC Beam (45 cm x 25 cm) | Beam | 50MPa | Concrete Rectangular | 250 | 450 | 1125 | 6987.5 | 0.79 | 1923.17 | G300E | 3706233.52 | 29.08 | G300E | 2550679.05 | 20.01
2101 | Story27 | B42 | 50 MPa RC Beam (45 cm x 25 cm) | Beam | 50MPa | Concrete Rectangular | 250 | 450 | 1125 | 4587.5 | 0.52 | 1262.61 | G300E | 1990975 | 15.62 | G300E | 1256814.11 | 9.86
2102 | Story27 | B43 | 50 MPa RC Beam (45 cm x 25 cm) | Beam | 50MPa | Concrete Rectangular | 250 | 450 | 1125 | 6987.5 | 0.79 | 1923.17 | G300E | 3728466.48 | 29.25 | G300E | 2066635.86 | 16.22
2103 | Story27 | B44 | 50 MPa RC Beam (45 cm x 25 cm) | Beam | 50MPa | Concrete Rectangular | 250 | 450 | 1125 | 4587.5 | 0.52 | 1262.61 | G300E | 2104024.11 | 16.51 | G300E | 1820104.88 | 14.28
2104 | Story27 | B45 | 50 MPa RC Beam (45 cm x 25 cm) | Beam | 50MPa | Concrete Rectangular | 250 | 450 | 1125 | 6987.5 | 0.79 | 1923.17 | G300E | 3284125 | 25.77 | G300E | 3095704.05 | 24.29
2105 | Story27 | B46 | 50 MPa RC Beam (45 cm x 25 cm) | Beam | 50MPa | Concrete Rectangular | 250 | 450 | 1125 | 6987.5 | 0.79 | 1923.17 | G300E | 3113884.09 | 24.43 | G300E | 1218209.96 | 9.56
2106 | Story27 | B47 | 50 MPa RC Beam (45 cm x 25 cm) | Beam | 50MPa | Concrete Rectangular | 250 | 450 | 1125 | 4587.5 | 0.52 | 1262.61 | G300E | 1861541.96 | 14.61 | G300E | 1256814.11 | 9.86
2107 | Story27 | B48 | 50 MPa RC Beam (45 cm x 25 cm) | Beam | 50MPa | Concrete Rectangular | 250 | 450 | 1125 | 6987.5 | 0.79 | 1923.17 | G300E | 3218696.59 | 25.26 | G300E | 250123.6 | 1.96
2108 | Story27 | B49 | 50 MPa RC Beam (45 cm x 25 cm) | Beam | 50MPa | Concrete Rectangular | 250 | 450 | 1125 | 4587.5 | 0.52 | 1262.61 | G300E | 1876942.86 | 14.73 | G300E | 1256814.11 | 9.86
2109 | Story27 | B5 | 50 MPa RC Beam (45 cm x 25 cm) | Beam | 50MPa | Concrete Rectangular | 250 | 450 | 1125 | 6987.5 | 0.79 | 1923.17 | G300E | 3763721.59 | 29.53 | G300E | 2636650.55 | 20.69
2110 | Story27 | B50 | 50 MPa RC Beam (45 cm x 25 cm) | Beam | 50MPa | Concrete Rectangular | 250 | 450 | 1125 | 6987.5 | 0.79 | 1923.17 | G300E | 3294923.86 | 25.85 | G300E | 1218209.96 | 9.56
2111 | Story27 | B51 | 50 MPa RC Beam (45 cm x 25 cm) | Beam | 50MPa | Concrete Rectangular | 250 | 450 | 1125 | 4800 | 0.54 | 1321.1 | G300E | 2204160 | 17.29 | G300E | 1431923.36 | 11.24
2112 | Story27 | B55 | 50 MPa RC Beam (45 cm x 25 cm) | Beam | 50MPa | Concrete Rectangular | 250 | 450 | 1125 | 4587.5 | 0.52 | 1262.61 | G300E | 2108720.83 | 16.55 | G300E | 1368530.92 | 10.74
2113 | Story27 | B56 | 50 MPa RC Beam (45 cm x 25 cm) | Beam | 50MPa | Concrete Rectangular | 250 | 450 | 1125 | 6987.5 | 0.79 | 1923.17 | G300E | 3294606.25 | 25.85 | G300E | 1218209.96 | 9.56
2114 | Story27 | B57 | 50 MPa RC Beam (45 cm x 25 cm) | Beam | 50MPa | Concrete Rectangular | 250 | 450 | 1125 | 4587.5 | 0.52 | 1262.61 | G300E | 1876615.18 | 14.72 | G300E | 1256814.11 | 9.86
2115 | Story27 | B58 | 50 MPa RC Beam (45 cm x 25 cm) | Beam | 50MPa | Concrete Rectangular | 250 | 450 | 1125 | 6987.5 | 0.79 | 1923.17 | G300E | 3219014.2 | 25.26 | G300E | 250123.6 | 1.96
2116 | Story27 | B59 | 50 MPa RC Beam (45 cm x 25 cm) | Beam | 50MPa | Concrete Rectangular | 250 | 450 | 1125 | 4587.5 | 0.52 | 1262.61 | G300E | 1861541.96 | 14.61 | G300E | 1256814.11 | 9.86
2117 | Story27 | B6 | 50 MPa RC Beam (45 cm x 25 cm) | Beam | 50MPa | Concrete Rectangular | 250 | 450 | 1125 | 4587.5 | 0.52 | 1262.61 | G300E | 1683612.5 | 13.21 | G300E | 1826317.5 | 14.33
2118 | Story27 | B60 | 50 MPa RC Beam (45 cm x 25 cm) | Beam | 50MPa | Concrete Rectangular | 250 | 450 | 1125 | 6987.5 | 0.79 | 1923.17 | G300E | 3113884.09 | 24.43 | G300E | 1218209.96 | 9.56
2119 | Story27 | B61 | 50 MPa RC Beam (45 cm x 25 cm) | Beam | 50MPa | Concrete Rectangular | 250 | 450 | 1125 | 6987.5 | 0.79 | 1923.17 | G300E | 3167560.8 | 24.85 | G300E | 3095704.05 | 24.29
2120 | Story27 | B62 | 50 MPa RC Beam (45 cm x 25 cm) | Beam | 50MPa | Concrete Rectangular | 250 | 450 | 1125 | 4587.5 | 0.52 | 1262.61 | G300E | 1861541.96 | 14.61 | G300E | 1256814.11 | 9.86
2121 | Story27 | B63 | 50 MPa RC Beam (45 cm x 25 cm) | Beam | 50MPa | Concrete Rectangular | 250 | 450 | 1125 | 6987.5 | 0.79 | 1923.17 | G300E | 3611902.27 | 28.34 | G300E | 2066635.86 | 16.22
2122 | Story27 | B64 | 50 MPa RC Beam (45 cm x 25 cm) | Beam | 50MPa | Concrete Rectangular | 250 | 450 | 1125 | 4587.5 | 0.52 | 1262.61 | G300E | 1876942.86 | 14.73 | G300E | 1256814.11 | 9.86
2123 | Story27 | B65 | 50 MPa RC Beam (45 cm x 25 cm) | Beam | 50MPa | Concrete Rectangular | 250 | 450 | 1125 | 6987.5 | 0.79 | 1923.17 | G300E | 3706868.75 | 29.09 | G300E | 2550679.05 | 20.01
2124 | Story27 | B66 | 50 MPa RC Beam (45 cm x 25 cm) | Beam | 50MPa | Concrete Rectangular | 250 | 450 | 1125 | 4800 | 0.54 | 1321.1 | G300E | 2204160 | 17.29 | G300E | 1431923.36 | 11.24
2125 | Story27 | B67 | 50 MPa RC Beam (45 cm x 25 cm) | Beam | 50MPa | Concrete Rectangular | 250 | 450 | 1125 | 6987.5 | 0.79 | 1923.17 | G300E | 3585498.91 | 28.13 | G300E | 1439201.25 | 11.29
2126 | Story27 | B69 | 50 MPa RC Beam (45 cm x 25 cm) | Beam | 50MPa | Concrete Rectangular | 250 | 450 | 1125 | 6987.5 | 0.79 | 1923.17 | G300E | 3597043.48 | 28.22 | G300E | 1439201.25 | 11.29
2127 | Story27 | B7 | 50 MPa RC Beam (45 cm x 25 cm) | Beam | 50MPa | Concrete Rectangular | 250 | 450 | 1125 | 6987.5 | 0.79 | 1923.17 | G300E | 3652556.82 | 28.66 | G300E | 1863600.87 | 14.62
2128 | Story27 | B70 | 50 MPa RC Beam (45 cm x 25 cm) | Beam | 50MPa | Concrete Rectangular | 250 | 450 | 1125 | 4587.5 | 0.52 | 1262.61 | G300E | 2215150.83 | 17.38 | G300E | 1328389.84 | 10.42
2129 | Story27 | B71 | 50 MPa RC Beam (45 cm x 25 cm) | Beam | 50MPa | Concrete Rectangular | 250 | 450 | 1125 | 6987.5 | 0.79 | 1923.17 | G300E | 3593798.3 | 28.2 | G300E | 2550679.05 | 20.01
2130 | Story27 | B72 | 50 MPa RC Beam (45 cm x 25 cm) | Beam | 50MPa | Concrete Rectangular | 250 | 450 | 1125 | 4587.5 | 0.52 | 1262.61 | G300E | 1875632.14 | 14.72 | G300E | 1256814.11 | 9.86
2131 | Story27 | B73 | 50 MPa RC Beam (45 cm x 25 cm) | Beam | 50MPa | Concrete Rectangular | 250 | 450 | 1125 | 6987.5 | 0.79 | 1923.17 | G300E | 3463470.83 | 27.18 | G300E | 2042318.29 | 16.02
2132 | Story27 | B74 | 50 MPa RC Beam (45 cm x 25 cm) | Beam | 50MPa | Concrete Rectangular | 250 | 450 | 1125 | 4587.5 | 0.52 | 1262.61 | G300E | 1859903.57 | 14.59 | G300E | 1256814.11 | 9.86
2133 | Story27 | B75 | 50 MPa RC Beam (45 cm x 25 cm) | Beam | 50MPa | Concrete Rectangular | 250 | 450 | 1125 | 6987.5 | 0.79 | 1923.17 | G300E | 3148503.98 | 24.7 | G300E | 2961750.97 | 23.24
2134 | Story27 | B76 | 50 MPa RC Beam (45 cm x 25 cm) | Beam | 50MPa | Concrete Rectangular | 250 | 450 | 1125 | 6987.5 | 0.79 | 1923.17 | G300E | 3282536.93 | 25.76 | G300E | 2923954.95 | 22.94
2135 | Story27 | B77 | 50 MPa RC Beam (45 cm x 25 cm) | Beam | 50MPa | Concrete Rectangular | 250 | 450 | 1125 | 4587.5 | 0.52 | 1262.61 | G300E | 2104024.11 | 16.51 | G300E | 1820104.88 | 14.28
2136 | Story27 | B78 | 50 MPa RC Beam (45 cm x 25 cm) | Beam | 50MPa | Concrete Rectangular | 250 | 450 | 1125 | 6987.5 | 0.79 | 1923.17 | G300E | 3285077.84 | 25.78 | G300E | 1218209.96 | 9.56
2137 | Story27 | B79 | 50 MPa RC Beam (45 cm x 25 cm) | Beam | 50MPa | Concrete Rectangular | 250 | 450 | 1125 | 4587.5 | 0.52 | 1262.61 | G300E | 1990975 | 15.62 | G300E | 1256814.11 | 9.86
2138 | Story27 | B8 | 50 MPa RC Beam (45 cm x 25 cm) | Beam | 50MPa | Concrete Rectangular | 250 | 450 | 1125 | 4587.5 | 0.52 | 1262.61 | G300E | 1683612.5 | 13.21 | G300E | 1084780.89 | 8.51
2139 | Story27 | B80 | 50 MPa RC Beam (45 cm x 25 cm) | Beam | 50MPa | Concrete Rectangular | 250 | 450 | 1125 | 6987.5 | 0.79 | 1923.17 | G300E | 3256492.61 | 25.55 | G300E | 2508991.78 | 19.69
2140 | Story27 | B81 | 50 MPa RC Beam (45 cm x 25 cm) | Beam | 50MPa | Concrete Rectangular | 250 | 450 | 1125 | 4587.5 | 0.52 | 1262.61 | G300E | 2200033.93 | 17.26 | G300E | 1300117.32 | 10.2
2141 | Story27 | B82 | 50 MPa RC Beam (45 cm x 25 cm) | Beam | 50MPa | Concrete Rectangular | 250 | 450 | 1125 | 6987.5 | 0.79 | 1923.17 | G300E | 3869169.32 | 30.36 | G300E | 2508991.78 | 19.69
2142 | Story27 | B83 | 50 MPa RC Beam (45 cm x 25 cm) | Beam | 50MPa | Concrete Rectangular | 250 | 450 | 1125 | 4587.5 | 0.52 | 1262.61 | G300E | 1924128.57 | 15.1 | G300E | 172033.22 | 1.35
2143 | Story27 | B84 | 50 MPa RC Beam (45 cm x 25 cm) | Beam | 50MPa | Concrete Rectangular | 250 | 450 | 1125 | 6987.5 | 0.79 | 1923.17 | G300E | 3868851.7 | 30.36 | G300E | 2508991.78 | 19.69
2144 | Story27 | B85 | 50 MPa RC Beam (45 cm x 25 cm) | Beam | 50MPa | Concrete Rectangular | 250 | 450 | 1125 | 4587.5 | 0.52 | 1262.61 | G300E | 2199050.89 | 17.25 | G300E | 1300002.31 | 10.2
2145 | Story27 | B86 | 50 MPa RC Beam (45 cm x 25 cm) | Beam | 50MPa | Concrete Rectangular | 250 | 450 | 1125 | 6987.5 | 0.79 | 1923.17 | G300E | 3255222.16 | 25.54 | G300E | 2508991.78 | 19.69
2146 | Story27 | B87 | 50 MPa RC Beam (45 cm x 25 cm) | Beam | 50MPa | Concrete Rectangular | 250 | 450 | 1125 | 4587.5 | 0.52 | 1262.61 | G300E | 1990319.64 | 15.62 | G300E | 1256814.11 | 9.86
2147 | Story27 | B88 | 50 MPa RC Beam (45 cm x 25 cm) | Beam | 50MPa | Concrete Rectangular | 250 | 450 | 1125 | 6987.5 | 0.79 | 1923.17 | G300E | 3289206.82 | 25.81 | G300E | 1218209.96 | 9.56
2148 | Story27 | B89 | 50 MPa RC Beam (45 cm x 25 cm) | Beam | 50MPa | Concrete Rectangular | 250 | 450 | 1125 | 4587.5 | 0.52 | 1262.61 | G300E | 2096217.65 | 16.45 | G300E | 2076692.71 | 16.29
2149 | Story27 | B9 | 50 MPa RC Beam (45 cm x 25 cm) | Beam | 50MPa | Concrete Rectangular | 250 | 450 | 1125 | 6987.5 | 0.79 | 1923.17 | G300E | 3652556.82 | 28.66 | G300E | 1863600.87 | 14.62
2150 | Story27 | B90 | 50 MPa RC Beam (45 cm x 25 cm) | Beam | 50MPa | Concrete Rectangular | 250 | 450 | 1125 | 6987.5 | 0.79 | 1923.17 | G300E | 3149126.5 | 24.71 | G300E | 3146266.24 | 24.69
2151 | Story27 | B91 | 50 MPa RC Beam (45 cm x 25 cm) | Beam | 50MPa | Concrete Rectangular | 250 | 450 | 1125 | 6987.5 | 0.79 | 1923.17 | G300E | 3316521.59 | 26.02 | G300E | 3010345.86 | 23.62
2152 | Story27 | B92 | 50 MPa RC Beam (45 cm x 25 cm) | Beam | 50MPa | Concrete Rectangular | 250 | 450 | 1125 | 4587.5 | 0.52 | 1262.61 | G300E | 2146622.32 | 16.84 | G300E | 330652.42 | 2.59
2153 | Story27 | B93 | 50 MPa RC Beam (45 cm x 25 cm) | Beam | 50MPa | Concrete Rectangular | 250 | 450 | 1125 | 6987.5 | 0.79 | 1923.17 | G300E | 3800247.16 | 29.82 | G300E | 2639464.76 | 20.71
2154 | Story27 | B94 | 50 MPa RC Beam (45 cm x 25 cm) | Beam | 50MPa | Concrete Rectangular | 250 | 450 | 1125 | 4587.5 | 0.52 | 1262.61 | G300E | 1991630.36 | 15.63 | G300E | 1256814.11 | 9.86
2155 | Story27 | B95 | 50 MPa RC Beam (45 cm x 25 cm) | Beam | 50MPa | Concrete Rectangular | 250 | 450 | 1125 | 6987.5 | 0.79 | 1923.17 | G300E | 3763721.59 | 29.53 | G300E | 2636649.12 | 20.69
2156 | Story27 | B96 | 50 MPa RC Beam (45 cm x 25 cm) | Beam | 50MPa | Concrete Rectangular | 250 | 450 | 1125 | 4587.5 | 0.52 | 1262.61 | G300E | 2186271.43 | 17.15 | G300E | 301058.13 | 2.36
2157 | Story27 | B97 | 50 MPa RC Beam (45 cm x 25 cm) | Beam | 50MPa | Concrete Rectangular | 250 | 450 | 1125 | 6987.5 | 0.79 | 1923.17 | G300E | 3652556.82 | 28.66 | G300E | 1863600.87 | 14.62
2158 | Story27 | B98 | 50 MPa RC Beam (45 cm x 25 cm) | Beam | 50MPa | Concrete Rectangular | 250 | 450 | 1125 | 4587.5 | 0.52 | 1262.61 | G300E | 1683612.5 | 13.21 | G300E | 258049.82 | 2.02
2159 | Story27 | B99 | 50 MPa RC Beam (45 cm x 25 cm) | Beam | 50MPa | Concrete Rectangular | 250 | 450 | 1125 | 6987.5 | 0.79 | 1923.17 | G300E | 3652556.82 | 28.66 | G300E | 1863600.87 | 14.62
2160 | Story28 | B1 | 50 MPa RC Beam (45 cm x 25 cm) | Beam | 50MPa | Concrete Rectangular | 250 | 450 | 1125 | 6987.5 | 0.79 | 1923.17 | G300E | 3318109.66 | 26.04 | G300E | 3347333.92 | 26.26
2161 | Story28 | B10 | 50 MPa RC Beam (45 cm x 25 cm) | Beam | 50MPa | Concrete Rectangular | 250 | 450 | 1125 | 4587.5 | 0.52 | 1262.61 | G300E | 1683612.5 | 13.21 | G300E | 1857774.64 | 14.58
2162 | Story28 | B100 | 50 MPa RC Beam (45 cm x 25 cm) | Beam | 50MPa | Concrete Rectangular | 250 | 450 | 1125 | 4587.5 | 0.52 | 1262.61 | G300E | 2213796.43 | 17.37 | G300E | 303603.21 | 2.38
2163 | Story28 | B101 | 50 MPa RC Beam (45 cm x 25 cm) | Beam | 50MPa | Concrete Rectangular | 250 | 450 | 1125 | 6987.5 | 0.79 | 1923.17 | G300E | 3776743.75 | 29.63 | G300E | 2638634.36 | 20.7
2164 | Story28 | B102 | 50 MPa RC Beam (45 cm x 25 cm) | Beam | 50MPa | Concrete Rectangular | 250 | 450 | 1125 | 4587.5 | 0.52 | 1262.61 | G300E | 1997856.25 | 15.68 | G300E | 1256814.11 | 9.86
2165 | Story28 | B103 | 50 MPa RC Beam (45 cm x 25 cm) | Beam | 50MPa | Concrete Rectangular | 250 | 450 | 1125 | 6987.5 | 0.79 | 1923.17 | G300E | 3811998.86 | 29.91 | G300E | 2599918.53 | 20.4
2166 | Story28 | B104 | 50 MPa RC Beam (45 cm x 25 cm) | Beam | 50MPa | Concrete Rectangular | 250 | 450 | 1125 | 4587.5 | 0.52 | 1262.61 | G300E | 2198723.21 | 17.25 | G300E | 1504460.79 | 11.8
2167 | Story28 | B105 | 50 MPa RC Beam (45 cm x 25 cm) | Beam | 50MPa | Concrete Rectangular | 250 | 450 | 1125 | 6987.5 | 0.79 | 1923.17 | G300E | 3319697.73 | 26.05 | G300E | 3347333.92 | 26.26
2168 | Story28 | B106 | 50 MPa RC Beam (45 cm x 25 cm) | Beam | 50MPa | Concrete Rectangular | 250 | 450 | 1125 | 4587.5 | 0.52 | 1262.61 | G300E | 1683612.5 | 13.21 | G300E | 2002528.13 | 15.71
2169 | Story28 | B107 | 50 MPa RC Beam (45 cm x 25 cm) | Beam | 50MPa | Concrete Rectangular | 250 | 450 | 1125 | 4587.5 | 0.52 | 1262.61 | G300E | 1683612.5 | 13.21 | G300E | 2811156.43 | 22.06
2170 | Story28 | B108 | 50 MPa RC Beam (45 cm x 25 cm) | Beam | 50MPa | Concrete Rectangular | 250 | 450 | 1125 | 4587.5 | 0.52 | 1262.61 | G300E | 1683612.5 | 13.21 | G300E | 1857774.64 | 14.58
2171 | Story28 | B109 | 50 MPa RC Beam (45 cm x 25 cm) | Beam | 50MPa | Concrete Rectangular | 250 | 450 | 1125 | 4587.5 | 0.52 | 1262.61 | G300E | 1683612.5 | 13.21 | G300E | 1084780.89 | 8.51
2172 | Story28 | B11 | 50 MPa RC Beam (45 cm x 25 cm) | Beam | 50MPa | Concrete Rectangular | 250 | 450 | 1125 | 6987.5 | 0.79 | 1923.17 | G300E | 3776426.14 | 29.63 | G300E | 2638647.22 | 20.7
2173 | Story28 | B110 | 50 MPa RC Beam (45 cm x 25 cm) | Beam | 50MPa | Concrete Rectangular | 250 | 450 | 1125 | 4587.5 | 0.52 | 1262.61 | G300E | 1683612.5 | 13.21 | G300E | 1856791.61 | 14.57
2174 | Story28 | B111 | 50 MPa RC Beam (45 cm x 25 cm) | Beam | 50MPa | Concrete Rectangular | 250 | 450 | 1125 | 4587.5 | 0.52 | 1262.61 | G300E | 1683612.5 | 13.21 | G300E | 2811156.43 | 22.06
2175 | Story28 | B112 | 50 MPa RC Beam (45 cm x 25 cm) | Beam | 50MPa | Concrete Rectangular | 250 | 450 | 1125 | 4587.5 | 0.52 | 1262.61 | G300E | 1683612.5 | 13.21 | G300E | 2002528.13 | 15.71
2176 | Story28 | B12 | 50 MPa RC Beam (45 cm x 25 cm) | Beam | 50MPa | Concrete Rectangular | 250 | 450 | 1125 | 4587.5 | 0.52 | 1262.61 | G300E | 1683612.5 | 13.21 | G300E | 2811156.43 | 22.06
2177 | Story28 | B13 | 50 MPa RC Beam (45 cm x 25 cm) | Beam | 50MPa | Concrete Rectangular | 250 | 450 | 1125 | 6987.5 | 0.79 | 1923.17 | G300E | 3811998.86 | 29.91 | G300E | 2599919.96 | 20.4
2178 | Story28 | B14 | 50 MPa RC Beam (45 cm x 25 cm) | Beam | 50MPa | Concrete Rectangular | 250 | 450 | 1125 | 4587.5 | 0.52 | 1262.61 | G300E | 1683612.5 | 13.21 | G300E | 2002528.13 | 15.71
2179 | Story28 | B15 | 50 MPa RC Beam (45 cm x 25 cm) | Beam | 50MPa | Concrete Rectangular | 250 | 450 | 1125 | 6987.5 | 0.79 | 1923.17 | G300E | 3318109.66 | 26.04 | G300E | 3347333.92 | 26.26
2180 | Story28 | B16 | 50 MPa RC Beam (45 cm x 25 cm) | Beam | 50MPa | Concrete Rectangular | 250 | 450 | 1125 | 6987.5 | 0.79 | 1923.17 | G300E | 3295876.7 | 25.86 | G300E | 2962068.58 | 23.24
2181 | Story28 | B17 | 50 MPa RC Beam (45 cm x 25 cm) | Beam | 50MPa | Concrete Rectangular | 250 | 450 | 1125 | 4587.5 | 0.52 | 1262.61 | G300E | 2198723.21 | 17.25 | G300E | 837013.62 | 6.57
2182 | Story28 | B18 | 50 MPa RC Beam (45 cm x 25 cm) | Beam | 50MPa | Concrete Rectangular | 250 | 450 | 1125 | 6987.5 | 0.79 | 1923.17 | G300E | 3282536.93 | 25.76 | G300E | 1863600.87 | 14.62
2183 | Story28 | B19 | 50 MPa RC Beam (45 cm x 25 cm) | Beam | 50MPa | Concrete Rectangular | 250 | 450 | 1125 | 4587.5 | 0.52 | 1262.61 | G300E | 1998183.93 | 15.68 | G300E | 1256814.11 | 9.86
2184 | Story28 | B2 | 50 MPa RC Beam (45 cm x 25 cm) | Beam | 50MPa | Concrete Rectangular | 250 | 450 | 1125 | 4587.5 | 0.52 | 1262.61 | G300E | 1683612.5 | 13.21 | G300E | 2002528.13 | 15.71
2185 | Story28 | B20 | 50 MPa RC Beam (45 cm x 25 cm) | Beam | 50MPa | Concrete Rectangular | 250 | 450 | 1125 | 6987.5 | 0.79 | 1923.17 | G300E | 3252046.02 | 25.52 | G300E | 2508991.78 | 19.69
2186 | Story28 | B21 | 50 MPa RC Beam (45 cm x 25 cm) | Beam | 50MPa | Concrete Rectangular | 250 | 450 | 1125 | 4587.5 | 0.52 | 1262.61 | G300E | 2214451.79 | 17.38 | G300E | 303644.5 | 2.38
2187 | Story28 | B22 | 50 MPa RC Beam (45 cm x 25 cm) | Beam | 50MPa | Concrete Rectangular | 250 | 450 | 1125 | 6987.5 | 0.79 | 1923.17 | G300E | 3906647.73 | 30.65 | G300E | 2550679.05 | 20.01
2188 | Story28 | B23 | 50 MPa RC Beam (45 cm x 25 cm) | Beam | 50MPa | Concrete Rectangular | 250 | 450 | 1125 | 4587.5 | 0.52 | 1262.61 | G300E | 1683612.5 | 13.21 | G300E | 258049.82 | 2.02
2189 | Story28 | B24 | 50 MPa RC Beam (45 cm x 25 cm) | Beam | 50MPa | Concrete Rectangular | 250 | 450 | 1125 | 6987.5 | 0.79 | 1923.17 | G300E | 3906647.73 | 30.65 | G300E | 2550679.05 | 20.01
2190 | Story28 | B25 | 50 MPa RC Beam (45 cm x 25 cm) | Beam | 50MPa | Concrete Rectangular | 250 | 450 | 1125 | 4587.5 | 0.52 | 1262.61 | G300E | 2214451.79 | 17.38 | G300E | 303641.55 | 2.38
2191 | Story28 | B26 | 50 MPa RC Beam (45 cm x 25 cm) | Beam | 50MPa | Concrete Rectangular | 250 | 450 | 1125 | 6987.5 | 0.79 | 1923.17 | G300E | 3252046.02 | 25.52 | G300E | 2508991.78 | 19.69
2192 | Story28 | B27 | 50 MPa RC Beam (45 cm x 25 cm) | Beam | 50MPa | Concrete Rectangular | 250 | 450 | 1125 | 4587.5 | 0.52 | 1262.61 | G300E | 1998183.93 | 15.68 | G300E | 1256814.11 | 9.86
2193 | Story28 | B28 | 50 MPa RC Beam (45 cm x 25 cm) | Beam | 50MPa | Concrete Rectangular | 250 | 450 | 1125 | 6987.5 | 0.79 | 1923.17 | G300E | 3282536.93 | 25.76 | G300E | 1863600.87 | 14.62
2194 | Story28 | B29 | 50 MPa RC Beam (45 cm x 25 cm) | Beam | 50MPa | Concrete Rectangular | 250 | 450 | 1125 | 4587.5 | 0.52 | 1262.61 | G300E | 2198723.21 | 17.25 | G300E | 837009.2 | 6.57
2195 | Story28 | B3 | 50 MPa RC Beam (45 cm x 25 cm) | Beam | 50MPa | Concrete Rectangular | 250 | 450 | 1125 | 6987.5 | 0.79 | 1923.17 | G300E | 3811998.86 | 29.91 | G300E | 2599921.39 | 20.4
2196 | Story28 | B30 | 50 MPa RC Beam (45 cm x 25 cm) | Beam | 50MPa | Concrete Rectangular | 250 | 450 | 1125 | 6987.5 | 0.79 | 1923.17 | G300E | 3295876.7 | 25.86 | G300E | 2962068.58 | 23.24
2197 | Story28 | B31 | 50 MPa RC Beam (45 cm x 25 cm) | Beam | 50MPa | Concrete Rectangular | 250 | 450 | 1125 | 6987.5 | 0.79 | 1923.17 | G300E | 3284125 | 25.77 | G300E | 3272297.23 | 25.68
2198 | Story28 | B32 | 50 MPa RC Beam (45 cm x 25 cm) | Beam | 50MPa | Concrete Rectangular | 250 | 450 | 1125 | 4587.5 | 0.52 | 1262.61 | G300E | 2145311.61 | 16.83 | G300E | 1660359.28 | 13.03
2199 | Story28 | B33 | 50 MPa RC Beam (45 cm x 25 cm) | Beam | 50MPa | Concrete Rectangular | 250 | 450 | 1125 | 6987.5 | 0.79 | 1923.17 | G300E | 3735453.98 | 29.31 | G300E | 2066635.86 | 16.22
2200 | Story28 | B34 | 50 MPa RC Beam (45 cm x 25 cm) | Beam | 50MPa | Concrete Rectangular | 250 | 450 | 1125 | 4587.5 | 0.52 | 1262.61 | G300E | 1996217.86 | 15.66 | G300E | 1256814.11 | 9.86
2201 | Story28 | B35 | 50 MPa RC Beam (45 cm x 25 cm) | Beam | 50MPa | Concrete Rectangular | 250 | 450 | 1125 | 6987.5 | 0.79 | 1923.17 | G300E | 3286665.91 | 25.79 | G300E | 2550679.05 | 20.01
2202 | Story28 | B36 | 50 MPa RC Beam (45 cm x 25 cm) | Beam | 50MPa | Concrete Rectangular | 250 | 450 | 1125 | 4587.5 | 0.52 | 1262.61 | G300E | 2252462.5 | 17.67 | G300E | 1303609.07 | 10.23
2203 | Story28 | B37 | 50 MPa RC Beam (45 cm x 25 cm) | Beam | 50MPa | Concrete Rectangular | 250 | 450 | 1125 | 7200 | 0.81 | 1981.65 | G300E | 3693600 | 28.98 | G300E | 2119073.79 | 16.63
2204 | Story28 | B38 | 50 MPa RC Beam (45 cm x 25 cm) | Beam | 50MPa | Concrete Rectangular | 250 | 450 | 1125 | 4587.5 | 0.52 | 1262.61 | G300E | 1924128.57 | 15.1 | G300E | 86016.61 | 0.67
2205 | Story28 | B39 | 50 MPa RC Beam (45 cm x 25 cm) | Beam | 50MPa | Concrete Rectangular | 250 | 450 | 1125 | 7200 | 0.81 | 1981.65 | G300E | 3692347.83 | 28.97 | G300E | 2119073.79 | 16.63
2206 | Story28 | B4 | 50 MPa RC Beam (45 cm x 25 cm) | Beam | 50MPa | Concrete Rectangular | 250 | 450 | 1125 | 4587.5 | 0.52 | 1262.61 | G300E | 1683612.5 | 13.21 | G300E | 2811156.43 | 22.06
2207 | Story28 | B40 | 50 MPa RC Beam (45 cm x 25 cm) | Beam | 50MPa | Concrete Rectangular | 250 | 450 | 1125 | 4587.5 | 0.52 | 1262.61 | G300E | 2252462.5 | 17.67 | G300E | 1303610.54 | 10.23
2208 | Story28 | B41 | 50 MPa RC Beam (45 cm x 25 cm) | Beam | 50MPa | Concrete Rectangular | 250 | 450 | 1125 | 6987.5 | 0.79 | 1923.17 | G300E | 3286348.3 | 25.79 | G300E | 2550679.05 | 20.01
2209 | Story28 | B42 | 50 MPa RC Beam (45 cm x 25 cm) | Beam | 50MPa | Concrete Rectangular | 250 | 450 | 1125 | 4587.5 | 0.52 | 1262.61 | G300E | 1996217.86 | 15.66 | G300E | 1256814.11 | 9.86
2210 | Story28 | B43 | 50 MPa RC Beam (45 cm x 25 cm) | Beam | 50MPa | Concrete Rectangular | 250 | 450 | 1125 | 6987.5 | 0.79 | 1923.17 | G300E | 3735453.98 | 29.31 | G300E | 2066635.86 | 16.22
2211 | Story28 | B44 | 50 MPa RC Beam (45 cm x 25 cm) | Beam | 50MPa | Concrete Rectangular | 250 | 450 | 1125 | 4587.5 | 0.52 | 1262.61 | G300E | 2145311.61 | 16.83 | G300E | 1660353.38 | 13.03
2212 | Story28 | B45 | 50 MPa RC Beam (45 cm x 25 cm) | Beam | 50MPa | Concrete Rectangular | 250 | 450 | 1125 | 6987.5 | 0.79 | 1923.17 | G300E | 3284125 | 25.77 | G300E | 3272297.23 | 25.68
2213 | Story28 | B46 | 50 MPa RC Beam (45 cm x 25 cm) | Beam | 50MPa | Concrete Rectangular | 250 | 450 | 1125 | 6987.5 | 0.79 | 1923.17 | G300E | 3109437.5 | 24.4 | G300E | 1218209.96 | 9.56
2214 | Story28 | B47 | 50 MPa RC Beam (45 cm x 25 cm) | Beam | 50MPa | Concrete Rectangular | 250 | 450 | 1125 | 4587.5 | 0.52 | 1262.61 | G300E | 1874321.43 | 14.71 | G300E | 1256814.11 | 9.86
2215 | Story28 | B48 | 50 MPa RC Beam (45 cm x 25 cm) | Beam | 50MPa | Concrete Rectangular | 250 | 450 | 1125 | 6987.5 | 0.79 | 1923.17 | G300E | 3189476.14 | 25.03 | G300E | 250123.6 | 1.96
2216 | Story28 | B49 | 50 MPa RC Beam (45 cm x 25 cm) | Beam | 50MPa | Concrete Rectangular | 250 | 450 | 1125 | 4587.5 | 0.52 | 1262.61 | G300E | 1879891.96 | 14.75 | G300E | 1256814.11 | 9.86
2217 | Story28 | B5 | 50 MPa RC Beam (45 cm x 25 cm) | Beam | 50MPa | Concrete Rectangular | 250 | 450 | 1125 | 6987.5 | 0.79 | 1923.17 | G300E | 3776426.14 | 29.63 | G300E | 2638648.65 | 20.7
2218 | Story28 | B50 | 50 MPa RC Beam (45 cm x 25 cm) | Beam | 50MPa | Concrete Rectangular | 250 | 450 | 1125 | 6987.5 | 0.79 | 1923.17 | G300E | 3301911.36 | 25.91 | G300E | 1218209.96 | 9.56
2219 | Story28 | B51 | 50 MPa RC Beam (45 cm x 25 cm) | Beam | 50MPa | Concrete Rectangular | 250 | 450 | 1125 | 4800 | 0.54 | 1321.1 | G300E | 2185280 | 17.15 | G300E | 1431923.36 | 11.24
2220 | Story28 | B55 | 50 MPa RC Beam (45 cm x 25 cm) | Beam | 50MPa | Concrete Rectangular | 250 | 450 | 1125 | 4587.5 | 0.52 | 1262.61 | G300E | 2090370.83 | 16.4 | G300E | 1368530.92 | 10.74
2221 | Story28 | B56 | 50 MPa RC Beam (45 cm x 25 cm) | Beam | 50MPa | Concrete Rectangular | 250 | 450 | 1125 | 6987.5 | 0.79 | 1923.17 | G300E | 3300958.52 | 25.9 | G300E | 1218209.96 | 9.56
2222 | Story28 | B57 | 50 MPa RC Beam (45 cm x 25 cm) | Beam | 50MPa | Concrete Rectangular | 250 | 450 | 1125 | 4587.5 | 0.52 | 1262.61 | G300E | 1879564.29 | 14.75 | G300E | 1256814.11 | 9.86
2223 | Story28 | B58 | 50 MPa RC Beam (45 cm x 25 cm) | Beam | 50MPa | Concrete Rectangular | 250 | 450 | 1125 | 6987.5 | 0.79 | 1923.17 | G300E | 3190428.98 | 25.03 | G300E | 250123.6 | 1.96
2224 | Story28 | B59 | 50 MPa RC Beam (45 cm x 25 cm) | Beam | 50MPa | Concrete Rectangular | 250 | 450 | 1125 | 4587.5 | 0.52 | 1262.61 | G300E | 1874321.43 | 14.71 | G300E | 1256814.11 | 9.86
2225 | Story28 | B6 | 50 MPa RC Beam (45 cm x 25 cm) | Beam | 50MPa | Concrete Rectangular | 250 | 450 | 1125 | 4587.5 | 0.52 | 1262.61 | G300E | 1683612.5 | 13.21 | G300E | 1857774.64 | 14.58
2226 | Story28 | B60 | 50 MPa RC Beam (45 cm x 25 cm) | Beam | 50MPa | Concrete Rectangular | 250 | 450 | 1125 | 6987.5 | 0.79 | 1923.17 | G300E | 3109437.5 | 24.4 | G300E | 1218209.96 | 9.56
2227 | Story28 | B61 | 50 MPa RC Beam (45 cm x 25 cm) | Beam | 50MPa | Concrete Rectangular | 250 | 450 | 1125 | 6987.5 | 0.79 | 1923.17 | G300E | 3284125 | 25.77 | G300E | 3272297.23 | 25.68
2228 | Story28 | B62 | 50 MPa RC Beam (45 cm x 25 cm) | Beam | 50MPa | Concrete Rectangular | 250 | 450 | 1125 | 4587.5 | 0.52 | 1262.61 | G300E | 1874321.43 | 14.71 | G300E | 1256814.11 | 9.86
2229 | Story28 | B63 | 50 MPa RC Beam (45 cm x 25 cm) | Beam | 50MPa | Concrete Rectangular | 250 | 450 | 1125 | 6987.5 | 0.79 | 1923.17 | G300E | 3618889.77 | 28.4 | G300E | 2066635.86 | 16.22
2230 | Story28 | B64 | 50 MPa RC Beam (45 cm x 25 cm) | Beam | 50MPa | Concrete Rectangular | 250 | 450 | 1125 | 4587.5 | 0.52 | 1262.61 | G300E | 1879891.96 | 14.75 | G300E | 1256814.11 | 9.86
2231 | Story28 | B65 | 50 MPa RC Beam (45 cm x 25 cm) | Beam | 50MPa | Concrete Rectangular | 250 | 450 | 1125 | 6987.5 | 0.79 | 1923.17 | G300E | 3286665.91 | 25.79 | G300E | 2550679.05 | 20.01
2232 | Story28 | B66 | 50 MPa RC Beam (45 cm x 25 cm) | Beam | 50MPa | Concrete Rectangular | 250 | 450 | 1125 | 4800 | 0.54 | 1321.1 | G300E | 2185280 | 17.15 | G300E | 1431923.36 | 11.24
2233 | Story28 | B67 | 50 MPa RC Beam (45 cm x 25 cm) | Beam | 50MPa | Concrete Rectangular | 250 | 450 | 1125 | 6987.5 | 0.79 | 1923.17 | G300E | 3584891.3 | 28.13 | G300E | 2056531.68 | 16.14
2234 | Story28 | B69 | 50 MPa RC Beam (45 cm x 25 cm) | Beam | 50MPa | Concrete Rectangular | 250 | 450 | 1125 | 6987.5 | 0.79 | 1923.17 | G300E | 3586106.52 | 28.14 | G300E | 2056531.68 | 16.14
2235 | Story28 | B7 | 50 MPa RC Beam (45 cm x 25 cm) | Beam | 50MPa | Concrete Rectangular | 250 | 450 | 1125 | 6987.5 | 0.79 | 1923.17 | G300E | 3909506.25 | 30.68 | G300E | 1863600.87 | 14.62
2236 | Story28 | B70 | 50 MPa RC Beam (45 cm x 25 cm) | Beam | 50MPa | Concrete Rectangular | 250 | 450 | 1125 | 4587.5 | 0.52 | 1262.61 | G300E | 1980270.83 | 15.54 | G300E | 1328389.84 | 10.42
2237 | Story28 | B71 | 50 MPa RC Beam (45 cm x 25 cm) | Beam | 50MPa | Concrete Rectangular | 250 | 450 | 1125 | 6987.5 | 0.79 | 1923.17 | G300E | 3286030.68 | 25.78 | G300E | 2550679.05 | 20.01
2238 | Story28 | B72 | 50 MPa RC Beam (45 cm x 25 cm) | Beam | 50MPa | Concrete Rectangular | 250 | 450 | 1125 | 4587.5 | 0.52 | 1262.61 | G300E | 1878581.25 | 14.74 | G300E | 1256814.11 | 9.86
2239 | Story28 | B73 | 50 MPa RC Beam (45 cm x 25 cm) | Beam | 50MPa | Concrete Rectangular | 250 | 450 | 1125 | 6987.5 | 0.79 | 1923.17 | G300E | 3470167.19 | 27.23 | G300E | 2486024.54 | 19.51
2240 | Story28 | B74 | 50 MPa RC Beam (45 cm x 25 cm) | Beam | 50MPa | Concrete Rectangular | 250 | 450 | 1125 | 4587.5 | 0.52 | 1262.61 | G300E | 1872355.36 | 14.69 | G300E | 1256814.11 | 9.86
2241 | Story28 | B75 | 50 MPa RC Beam (45 cm x 25 cm) | Beam | 50MPa | Concrete Rectangular | 250 | 450 | 1125 | 6987.5 | 0.79 | 1923.17 | G300E | 3263162.5 | 25.6 | G300E | 3137391.31 | 24.62
2242 | Story28 | B76 | 50 MPa RC Beam (45 cm x 25 cm) | Beam | 50MPa | Concrete Rectangular | 250 | 450 | 1125 | 6987.5 | 0.79 | 1923.17 | G300E | 3295876.7 | 25.86 | G300E | 2962068.58 | 23.24
2243 | Story28 | B77 | 50 MPa RC Beam (45 cm x 25 cm) | Beam | 50MPa | Concrete Rectangular | 250 | 450 | 1125 | 4587.5 | 0.52 | 1262.61 | G300E | 2145311.61 | 16.83 | G300E | 1660356.33 | 13.03
2244 | Story28 | B78 | 50 MPa RC Beam (45 cm x 25 cm) | Beam | 50MPa | Concrete Rectangular | 250 | 450 | 1125 | 6987.5 | 0.79 | 1923.17 | G300E | 3282536.93 | 25.76 | G300E | 1863600.87 | 14.62
2245 | Story28 | B79 | 50 MPa RC Beam (45 cm x 25 cm) | Beam | 50MPa | Concrete Rectangular | 250 | 450 | 1125 | 4587.5 | 0.52 | 1262.61 | G300E | 1996217.86 | 15.66 | G300E | 1256814.11 | 9.86
2246 | Story28 | B8 | 50 MPa RC Beam (45 cm x 25 cm) | Beam | 50MPa | Concrete Rectangular | 250 | 450 | 1125 | 4587.5 | 0.52 | 1262.61 | G300E | 1683612.5 | 13.21 | G300E | 1084780.89 | 8.51
2247 | Story28 | B80 | 50 MPa RC Beam (45 cm x 25 cm) | Beam | 50MPa | Concrete Rectangular | 250 | 450 | 1125 | 6987.5 | 0.79 | 1923.17 | G300E | 3252046.02 | 25.52 | G300E | 2508991.78 | 19.69
2248 | Story28 | B81 | 50 MPa RC Beam (45 cm x 25 cm) | Beam | 50MPa | Concrete Rectangular | 250 | 450 | 1125 | 4587.5 | 0.52 | 1262.61 | G300E | 2252134.82 | 17.67 | G300E | 1303606.12 | 10.23
2249 | Story28 | B82 | 50 MPa RC Beam (45 cm x 25 cm) | Beam | 50MPa | Concrete Rectangular | 250 | 450 | 1125 | 6987.5 | 0.79 | 1923.17 | G300E | 3906647.73 | 30.65 | G300E | 2550679.05 | 20.01
2250 | Story28 | B83 | 50 MPa RC Beam (45 cm x 25 cm) | Beam | 50MPa | Concrete Rectangular | 250 | 450 | 1125 | 4587.5 | 0.52 | 1262.61 | G300E | 1924128.57 | 15.1 | G300E | 86016.61 | 0.67
2251 | Story28 | B84 | 50 MPa RC Beam (45 cm x 25 cm) | Beam | 50MPa | Concrete Rectangular | 250 | 450 | 1125 | 6987.5 | 0.79 | 1923.17 | G300E | 3905377.27 | 30.64 | G300E | 2550679.05 | 20.01
2252 | Story28 | B85 | 50 MPa RC Beam (45 cm x 25 cm) | Beam | 50MPa | Concrete Rectangular | 250 | 450 | 1125 | 4587.5 | 0.52 | 1262.61 | G300E | 2250824.11 | 17.66 | G300E | 1303525.02 | 10.23
2253 | Story28 | B86 | 50 MPa RC Beam (45 cm x 25 cm) | Beam | 50MPa | Concrete Rectangular | 250 | 450 | 1125 | 6987.5 | 0.79 | 1923.17 | G300E | 3249505.11 | 25.5 | G300E | 2508991.78 | 19.69
2254 | Story28 | B87 | 50 MPa RC Beam (45 cm x 25 cm) | Beam | 50MPa | Concrete Rectangular | 250 | 450 | 1125 | 4587.5 | 0.52 | 1262.61 | G300E | 1996217.86 | 15.66 | G300E | 1256814.11 | 9.86
2255 | Story28 | B88 | 50 MPa RC Beam (45 cm x 25 cm) | Beam | 50MPa | Concrete Rectangular | 250 | 450 | 1125 | 6987.5 | 0.79 | 1923.17 | G300E | 3286030.68 | 25.78 | G300E | 1863600.87 | 14.62
2256 | Story28 | B89 | 50 MPa RC Beam (45 cm x 25 cm) | Beam | 50MPa | Concrete Rectangular | 250 | 450 | 1125 | 4587.5 | 0.52 | 1262.61 | G300E | 2142092.65 | 16.81 | G300E | 2084612.62 | 16.36
2257 | Story28 | B9 | 50 MPa RC Beam (45 cm x 25 cm) | Beam | 50MPa | Concrete Rectangular | 250 | 450 | 1125 | 6987.5 | 0.79 | 1923.17 | G300E | 3909506.25 | 30.68 | G300E | 1863600.87 | 14.62
2258 | Story28 | B90 | 50 MPa RC Beam (45 cm x 25 cm) | Beam | 50MPa | Concrete Rectangular | 250 | 450 | 1125 | 6987.5 | 0.79 | 1923.17 | G300E | 3166176 | 24.84 | G300E | 3208665.03 | 25.18
2259 | Story28 | B91 | 50 MPa RC Beam (45 cm x 25 cm) | Beam | 50MPa | Concrete Rectangular | 250 | 450 | 1125 | 6987.5 | 0.79 | 1923.17 | G300E | 3318109.66 | 26.04 | G300E | 3347333.92 | 26.26
2260 | Story28 | B92 | 50 MPa RC Beam (45 cm x 25 cm) | Beam | 50MPa | Concrete Rectangular | 250 | 450 | 1125 | 4587.5 | 0.52 | 1262.61 | G300E | 2198723.21 | 17.25 | G300E | 837009.2 | 6.57
2261 | Story28 | B93 | 50 MPa RC Beam (45 cm x 25 cm) | Beam | 50MPa | Concrete Rectangular | 250 | 450 | 1125 | 6987.5 | 0.79 | 1923.17 | G300E | 3811998.86 | 29.91 | G300E | 2599919.96 | 20.4
2262 | Story28 | B94 | 50 MPa RC Beam (45 cm x 25 cm) | Beam | 50MPa | Concrete Rectangular | 250 | 450 | 1125 | 4587.5 | 0.52 | 1262.61 | G300E | 1998183.93 | 15.68 | G300E | 1256814.11 | 9.86
2263 | Story28 | B95 | 50 MPa RC Beam (45 cm x 25 cm) | Beam | 50MPa | Concrete Rectangular | 250 | 450 | 1125 | 6987.5 | 0.79 | 1923.17 | G300E | 3776426.14 | 29.63 | G300E | 2638647.22 | 20.7
2264 | Story28 | B96 | 50 MPa RC Beam (45 cm x 25 cm) | Beam | 50MPa | Concrete Rectangular | 250 | 450 | 1125 | 4587.5 | 0.52 | 1262.61 | G300E | 2214451.79 | 17.38 | G300E | 303641.55 | 2.38
2265 | Story28 | B97 | 50 MPa RC Beam (45 cm x 25 cm) | Beam | 50MPa | Concrete Rectangular | 250 | 450 | 1125 | 6987.5 | 0.79 | 1923.17 | G300E | 3909506.25 | 30.68 | G300E | 1863600.87 | 14.62
2266 | Story28 | B98 | 50 MPa RC Beam (45 cm x 25 cm) | Beam | 50MPa | Concrete Rectangular | 250 | 450 | 1125 | 4587.5 | 0.52 | 1262.61 | G300E | 1683612.5 | 13.21 | G300E | 258049.82 | 2.02
2267 | Story28 | B99 | 50 MPa RC Beam (45 cm x 25 cm) | Beam | 50MPa | Concrete Rectangular | 250 | 450 | 1125 | 6987.5 | 0.79 | 1923.17 | G300E | 3909188.64 | 30.67 | G300E | 1863600.87 | 14.62
2268 | Story29 | B1 | 50 MPa RC Beam (37.5 cm x 25 cm) | Beam | 50MPa | Concrete Rectangular | 250 | 375 | 937.5 | 6987.5 | 0.66 | 1602.64 | G300E | 3522017.61 | 27.64 | G300E | 3455441.43 | 27.11
2269 | Story29 | B10 | 50 MPa RC Beam (37.5 cm x 25 cm) | Beam | 50MPa | Concrete Rectangular | 250 | 375 | 937.5 | 4587.5 | 0.43 | 1052.18 | G300E | 1656742.86 | 13 | G300E | 1689020.83 | 13.25
2270 | Story29 | B100 | 50 MPa RC Beam (37.5 cm x 25 cm) | Beam | 50MPa | Concrete Rectangular | 250 | 375 | 937.5 | 4587.5 | 0.43 | 1052.18 | G300E | 2337003.57 | 18.34 | G300E | 143361.01 | 1.12
2271 | Story29 | B101 | 50 MPa RC Beam (37.5 cm x 25 cm) | Beam | 50MPa | Concrete Rectangular | 250 | 375 | 937.5 | 6987.5 | 0.66 | 1602.64 | G300E | 3626830.11 | 28.46 | G300E | 2174439.33 | 17.06
2272 | Story29 | B102 | 50 MPa RC Beam (37.5 cm x 25 cm) | Beam | 50MPa | Concrete Rectangular | 250 | 375 | 937.5 | 4587.5 | 0.43 | 1052.18 | G300E | 2179390.18 | 17.1 | G300E | 1084045.09 | 8.51
2273 | Story29 | B103 | 50 MPa RC Beam (37.5 cm x 25 cm) | Beam | 50MPa | Concrete Rectangular | 250 | 375 | 937.5 | 6987.5 | 0.66 | 1602.64 | G300E | 3666849.43 | 28.77 | G300E | 1895980.71 | 14.88
2274 | Story29 | B104 | 50 MPa RC Beam (37.5 cm x 25 cm) | Beam | 50MPa | Concrete Rectangular | 250 | 375 | 937.5 | 4587.5 | 0.43 | 1052.18 | G300E | 2314066.07 | 18.16 | G300E | 1573388.8 | 12.35
2275 | Story29 | B105 | 50 MPa RC Beam (37.5 cm x 25 cm) | Beam | 50MPa | Concrete Rectangular | 250 | 375 | 937.5 | 6987.5 | 0.66 | 1602.64 | G300E | 3523923.3 | 27.65 | G300E | 3455441.43 | 27.11
2276 | Story29 | B106 | 50 MPa RC Beam (37.5 cm x 25 cm) | Beam | 50MPa | Concrete Rectangular | 250 | 375 | 937.5 | 4587.5 | 0.43 | 1052.18 | G300E | 2377635.71 | 18.66 | G300E | 1791175.45 | 14.05
2277 | Story29 | B107 | 50 MPa RC Beam (37.5 cm x 25 cm) | Beam | 50MPa | Concrete Rectangular | 250 | 375 | 937.5 | 4587.5 | 0.43 | 1052.18 | G300E | 2366822.32 | 18.57 | G300E | 2085430.81 | 16.36
2278 | Story29 | B108 | 50 MPa RC Beam (37.5 cm x 25 cm) | Beam | 50MPa | Concrete Rectangular | 250 | 375 | 937.5 | 4587.5 | 0.43 | 1052.18 | G300E | 2360268.75 | 18.52 | G300E | 1760701.34 | 13.82
2279 | Story29 | B109 | 50 MPa RC Beam (37.5 cm x 25 cm) | Beam | 50MPa | Concrete Rectangular | 250 | 375 | 937.5 | 4587.5 | 0.43 | 1052.18 | G300E | 2350438.39 | 18.44 | G300E | 1084045.09 | 8.51
2280 | Story29 | B11 | 50 MPa RC Beam (37.5 cm x 25 cm) | Beam | 50MPa | Concrete Rectangular | 250 | 375 | 937.5 | 6987.5 | 0.66 | 1602.64 | G300E | 3626194.89 | 28.45 | G300E | 2174445.29 | 17.06
2281 | Story29 | B110 | 50 MPa RC Beam (37.5 cm x 25 cm) | Beam | 50MPa | Concrete Rectangular | 250 | 375 | 937.5 | 4587.5 | 0.43 | 1052.18 | G300E | 2360268.75 | 18.52 | G300E | 1760701.34 | 13.82
2282 | Story29 | B111 | 50 MPa RC Beam (37.5 cm x 25 cm) | Beam | 50MPa | Concrete Rectangular | 250 | 375 | 937.5 | 4587.5 | 0.43 | 1052.18 | G300E | 2366822.32 | 18.57 | G300E | 2085430.81 | 16.36
2283 | Story29 | B112 | 50 MPa RC Beam (37.5 cm x 25 cm) | Beam | 50MPa | Concrete Rectangular | 250 | 375 | 937.5 | 4587.5 | 0.43 | 1052.18 | G300E | 2377635.71 | 18.66 | G300E | 1792158.48 | 14.06
2284 | Story29 | B12 | 50 MPa RC Beam (37.5 cm x 25 cm) | Beam | 50MPa | Concrete Rectangular | 250 | 375 | 937.5 | 4587.5 | 0.43 | 1052.18 | G300E | 1553196.43 | 12.19 | G300E | 2049590.55 | 16.08
2285 | Story29 | B13 | 50 MPa RC Beam (37.5 cm x 25 cm) | Beam | 50MPa | Concrete Rectangular | 250 | 375 | 937.5 | 6987.5 | 0.66 | 1602.64 | G300E | 3666849.43 | 28.77 | G300E | 1895974.75 | 14.88
2286 | Story29 | B14 | 50 MPa RC Beam (37.5 cm x 25 cm) | Beam | 50MPa | Concrete Rectangular | 250 | 375 | 937.5 | 4587.5 | 0.43 | 1052.18 | G300E | 1553196.43 | 12.19 | G300E | 1791175.45 | 14.05
2287 | Story29 | B15 | 50 MPa RC Beam (37.5 cm x 25 cm) | Beam | 50MPa | Concrete Rectangular | 250 | 375 | 937.5 | 6987.5 | 0.66 | 1602.64 | G300E | 3421334.09 | 26.85 | G300E | 3456394.27 | 27.12
2288 | Story29 | B16 | 50 MPa RC Beam (37.5 cm x 25 cm) | Beam | 50MPa | Concrete Rectangular | 250 | 375 | 937.5 | 6987.5 | 0.66 | 1602.64 | G300E | 3490891.48 | 27.39 | G300E | 2514867.95 | 19.73
2289 | Story29 | B17 | 50 MPa RC Beam (37.5 cm x 25 cm) | Beam | 50MPa | Concrete Rectangular | 250 | 375 | 937.5 | 4587.5 | 0.43 | 1052.18 | G300E | 2107300.89 | 16.53 | G300E | 992504.81 | 7.79
2290 | Story29 | B18 | 50 MPa RC Beam (37.5 cm x 25 cm) | Beam | 50MPa | Concrete Rectangular | 250 | 375 | 937.5 | 6987.5 | 0.66 | 1602.64 | G300E | 3268561.93 | 25.65 | G300E | 1612288.6 | 12.65
2291 | Story29 | B19 | 50 MPa RC Beam (37.5 cm x 25 cm) | Beam | 50MPa | Concrete Rectangular | 250 | 375 | 937.5 | 4587.5 | 0.43 | 1052.18 | G300E | 2038816.07 | 16 | G300E | 1084045.09 | 8.51
2292 | Story29 | B2 | 50 MPa RC Beam (37.5 cm x 25 cm) | Beam | 50MPa | Concrete Rectangular | 250 | 375 | 937.5 | 4587.5 | 0.43 | 1052.18 | G300E | 1553196.43 | 12.19 | G300E | 1791175.45 | 14.05
2293 | Story29 | B20 | 50 MPa RC Beam (37.5 cm x 25 cm) | Beam | 50MPa | Concrete Rectangular | 250 | 375 | 937.5 | 6987.5 | 0.66 | 1602.64 | G300E | 3205039.2 | 25.15 | G300E | 2173829.51 | 17.06
2294 | Story29 | B21 | 50 MPa RC Beam (37.5 cm x 25 cm) | Beam | 50MPa | Concrete Rectangular | 250 | 375 | 937.5 | 4587.5 | 0.43 | 1052.18 | G300E | 1882841.07 | 14.77 | G300E | 143361.01 | 1.12
2295 | Story29 | B22 | 50 MPa RC Beam (37.5 cm x 25 cm) | Beam | 50MPa | Concrete Rectangular | 250 | 375 | 937.5 | 6987.5 | 0.66 | 1602.64 | G300E | 3925704.55 | 30.8 | G300E | 1612288.6 | 12.65
2296 | Story29 | B23 | 50 MPa RC Beam (37.5 cm x 25 cm) | Beam | 50MPa | Concrete Rectangular | 250 | 375 | 937.5 | 4587.5 | 0.43 | 1052.18 | G300E | 1730142.86 | 13.58 | G300E | 1084045.09 | 8.51
2297 | Story29 | B24 | 50 MPa RC Beam (37.5 cm x 25 cm) | Beam | 50MPa | Concrete Rectangular | 250 | 375 | 937.5 | 6987.5 | 0.66 | 1602.64 | G300E | 3925704.55 | 30.8 | G300E | 1612288.6 | 12.65
2298 | Story29 | B25 | 50 MPa RC Beam (37.5 cm x 25 cm) | Beam | 50MPa | Concrete Rectangular | 250 | 375 | 937.5 | 4587.5 | 0.43 | 1052.18 | G300E | 1882841.07 | 14.77 | G300E | 143361.01 | 1.12
2299 | Story29 | B26 | 50 MPa RC Beam (37.5 cm x 25 cm) | Beam | 50MPa | Concrete Rectangular | 250 | 375 | 937.5 | 6987.5 | 0.66 | 1602.64 | G300E | 3205039.2 | 25.15 | G300E | 2173829.51 | 17.06
2300 | Story29 | B27 | 50 MPa RC Beam (37.5 cm x 25 cm) | Beam | 50MPa | Concrete Rectangular | 250 | 375 | 937.5 | 4587.5 | 0.43 | 1052.18 | G300E | 2038816.07 | 16 | G300E | 1084045.09 | 8.51
2301 | Story29 | B28 | 50 MPa RC Beam (37.5 cm x 25 cm) | Beam | 50MPa | Concrete Rectangular | 250 | 375 | 937.5 | 6987.5 | 0.66 | 1602.64 | G300E | 3268561.93 | 25.65 | G300E | 1612288.6 | 12.65
2302 | Story29 | B29 | 50 MPa RC Beam (37.5 cm x 25 cm) | Beam | 50MPa | Concrete Rectangular | 250 | 375 | 937.5 | 4587.5 | 0.43 | 1052.18 | G300E | 2107300.89 | 16.53 | G300E | 558003.02 | 4.38
2303 | Story29 | B3 | 50 MPa RC Beam (37.5 cm x 25 cm) | Beam | 50MPa | Concrete Rectangular | 250 | 375 | 937.5 | 6987.5 | 0.66 | 1602.64 | G300E | 3666849.43 | 28.77 | G300E | 1895981.9 | 14.88
2304 | Story29 | B30 | 50 MPa RC Beam (37.5 cm x 25 cm) | Beam | 50MPa | Concrete Rectangular | 250 | 375 | 937.5 | 6987.5 | 0.66 | 1602.64 | G300E | 3490891.48 | 27.39 | G300E | 2514867.95 | 19.73
2305 | Story29 | B31 | 50 MPa RC Beam (37.5 cm x 25 cm) | Beam | 50MPa | Concrete Rectangular | 250 | 375 | 937.5 | 6987.5 | 0.66 | 1602.64 | G300E | 3201545.45 | 25.12 | G300E | 3385446.93 | 26.56
2306 | Story29 | B32 | 50 MPa RC Beam (37.5 cm x 25 cm) | Beam | 50MPa | Concrete Rectangular | 250 | 375 | 937.5 | 4587.5 | 0.43 | 1052.18 | G300E | 1938874.11 | 15.21 | G300E | 1564827.79 | 12.28
2307 | Story29 | B33 | 50 MPa RC Beam (37.5 cm x 25 cm) | Beam | 50MPa | Concrete Rectangular | 250 | 375 | 937.5 | 6987.5 | 0.66 | 1602.64 | G300E | 3591892.61 | 28.18 | G300E | 2139090.12 | 16.78
2308 | Story29 | B34 | 50 MPa RC Beam (37.5 cm x 25 cm) | Beam | 50MPa | Concrete Rectangular | 250 | 375 | 937.5 | 4587.5 | 0.43 | 1052.18 | G300E | 1995890.18 | 15.66 | G300E | 1084045.09 | 8.51
2309 | Story29 | B35 | 50 MPa RC Beam (37.5 cm x 25 cm) | Beam | 50MPa | Concrete Rectangular | 250 | 375 | 937.5 | 6987.5 | 0.66 | 1602.64 | G300E | 3546791.48 | 27.83 | G300E | 2139090.12 | 16.78
2310 | Story29 | B36 | 50 MPa RC Beam (37.5 cm x 25 cm) | Beam | 50MPa | Concrete Rectangular | 250 | 375 | 937.5 | 4587.5 | 0.43 | 1052.18 | G300E | 2013912.5 | 15.8 | G300E | 1012364.58 | 7.94
2311 | Story29 | B37 | 50 MPa RC Beam (37.5 cm x 25 cm) | Beam | 50MPa | Concrete Rectangular | 250 | 375 | 937.5 | 7200 | 0.68 | 1651.38 | G300E | 3849495.65 | 30.2 | G300E | 1795933.57 | 14.09
2312 | Story29 | B38 | 50 MPa RC Beam (37.5 cm x 25 cm) | Beam | 50MPa | Concrete Rectangular | 250 | 375 | 937.5 | 4587.5 | 0.43 | 1052.18 | G300E | 1920196.43 | 15.07 | G300E | 1084045.09 | 8.51
2313 | Story29 | B39 | 50 MPa RC Beam (37.5 cm x 25 cm) | Beam | 50MPa | Concrete Rectangular | 250 | 375 | 937.5 | 7200 | 0.68 | 1651.38 | G300E | 3851373.91 | 30.22 | G300E | 1795933.57 | 14.09
2314 | Story29 | B4 | 50 MPa RC Beam (37.5 cm x 25 cm) | Beam | 50MPa | Concrete Rectangular | 250 | 375 | 937.5 | 4587.5 | 0.43 | 1052.18 | G300E | 1553196.43 | 12.19 | G300E | 2049590.55 | 16.08
2315 | Story29 | B40 | 50 MPa RC Beam (37.5 cm x 25 cm) | Beam | 50MPa | Concrete Rectangular | 250 | 375 | 937.5 | 4587.5 | 0.43 | 1052.18 | G300E | 2013912.5 | 15.8 | G300E | 1012364.58 | 7.94
2316 | Story29 | B41 | 50 MPa RC Beam (37.5 cm x 25 cm) | Beam | 50MPa | Concrete Rectangular | 250 | 375 | 937.5 | 6987.5 | 0.66 | 1602.64 | G300E | 3546473.86 | 27.83 | G300E | 2139090.12 | 16.78
2317 | Story29 | B42 | 50 MPa RC Beam (37.5 cm x 25 cm) | Beam | 50MPa | Concrete Rectangular | 250 | 375 | 937.5 | 4587.5 | 0.43 | 1052.18 | G300E | 1995890.18 | 15.66 | G300E | 1084045.09 | 8.51
2318 | Story29 | B43 | 50 MPa RC Beam (37.5 cm x 25 cm) | Beam | 50MPa | Concrete Rectangular | 250 | 375 | 937.5 | 6987.5 | 0.66 | 1602.64 | G300E | 3491844.32 | 27.4 | G300E | 2139090.12 | 16.78
2319 | Story29 | B44 | 50 MPa RC Beam (37.5 cm x 25 cm) | Beam | 50MPa | Concrete Rectangular | 250 | 375 | 937.5 | 4587.5 | 0.43 | 1052.18 | G300E | 1938874.11 | 15.21 | G300E | 1564822.87 | 12.28
2320 | Story29 | B45 | 50 MPa RC Beam (37.5 cm x 25 cm) | Beam | 50MPa | Concrete Rectangular | 250 | 375 | 937.5 | 6987.5 | 0.66 | 1602.64 | G300E | 3201863.07 | 25.12 | G300E | 3385446.93 | 26.56
2321 | Story29 | B46 | 50 MPa RC Beam (37.5 cm x 25 cm) | Beam | 50MPa | Concrete Rectangular | 250 | 375 | 937.5 | 6987.5 | 0.66 | 1602.64 | G300E | 3082122.73 | 24.18 | G300E | 2173829.51 | 17.06
2322 | Story29 | B47 | 50 MPa RC Beam (37.5 cm x 25 cm) | Beam | 50MPa | Concrete Rectangular | 250 | 375 | 937.5 | 4587.5 | 0.43 | 1052.18 | G300E | 1824841.96 | 14.32 | G300E | 1084045.09 | 8.51
2323 | Story29 | B48 | 50 MPa RC Beam (37.5 cm x 25 cm) | Beam | 50MPa | Concrete Rectangular | 250 | 375 | 937.5 | 6987.5 | 0.66 | 1602.64 | G300E | 3357176.14 | 26.34 | G300E | 1050747.69 | 8.24
2324 | Story29 | B49 | 50 MPa RC Beam (37.5 cm x 25 cm) | Beam | 50MPa | Concrete Rectangular | 250 | 375 | 937.5 | 4587.5 | 0.43 | 1052.18 | G300E | 1824841.96 | 14.32 | G300E | 1084045.09 | 8.51
2325 | Story29 | B5 | 50 MPa RC Beam (37.5 cm x 25 cm) | Beam | 50MPa | Concrete Rectangular | 250 | 375 | 937.5 | 6987.5 | 0.66 | 1602.64 | G300E | 3626194.89 | 28.45 | G300E | 2174450.05 | 17.06
2326 | Story29 | B50 | 50 MPa RC Beam (37.5 cm x 25 cm) | Beam | 50MPa | Concrete Rectangular | 250 | 375 | 937.5 | 6987.5 | 0.66 | 1602.64 | G300E | 3041468.18 | 23.86 | G300E | 1050747.69 | 8.24
2327 | Story29 | B51 | 50 MPa RC Beam (37.5 cm x 25 cm) | Beam | 50MPa | Concrete Rectangular | 250 | 375 | 937.5 | 4800 | 0.45 | 1100.92 | G300E | 1993280 | 15.64 | G300E | 1235082.8 | 9.69
2328 | Story29 | B55 | 50 MPa RC Beam (37.5 cm x 25 cm) | Beam | 50MPa | Concrete Rectangular | 250 | 375 | 937.5 | 4587.5 | 0.43 | 1052.18 | G300E | 1907788.33 | 14.97 | G300E | 1180404.66 | 9.26
2329 | Story29 | B56 | 50 MPa RC Beam (37.5 cm x 25 cm) | Beam | 50MPa | Concrete Rectangular | 250 | 375 | 937.5 | 6987.5 | 0.66 | 1602.64 | G300E | 3041785.8 | 23.87 | G300E | 1050747.69 | 8.24
2330 | Story29 | B57 | 50 MPa RC Beam (37.5 cm x 25 cm) | Beam | 50MPa | Concrete Rectangular | 250 | 375 | 937.5 | 4587.5 | 0.43 | 1052.18 | G300E | 1824514.29 | 14.32 | G300E | 1084045.09 | 8.51
2331 | Story29 | B58 | 50 MPa RC Beam (37.5 cm x 25 cm) | Beam | 50MPa | Concrete Rectangular | 250 | 375 | 937.5 | 6987.5 | 0.66 | 1602.64 | G300E | 3358446.59 | 26.35 | G300E | 1050747.69 | 8.24
2332 | Story29 | B59 | 50 MPa RC Beam (37.5 cm x 25 cm) | Beam | 50MPa | Concrete Rectangular | 250 | 375 | 937.5 | 4587.5 | 0.43 | 1052.18 | G300E | 1824514.29 | 14.32 | G300E | 1084045.09 | 8.51
2333 | Story29 | B6 | 50 MPa RC Beam (37.5 cm x 25 cm) | Beam | 50MPa | Concrete Rectangular | 250 | 375 | 937.5 | 4587.5 | 0.43 | 1052.18 | G300E | 1656742.86 | 13 | G300E | 1689020.83 | 13.25
2334 | Story29 | B60 | 50 MPa RC Beam (37.5 cm x 25 cm) | Beam | 50MPa | Concrete Rectangular | 250 | 375 | 937.5 | 6987.5 | 0.66 | 1602.64 | G300E | 3081805.11 | 24.18 | G300E | 2173829.51 | 17.06
2335 | Story29 | B61 | 50 MPa RC Beam (37.5 cm x 25 cm) | Beam | 50MPa | Concrete Rectangular | 250 | 375 | 937.5 | 6987.5 | 0.66 | 1602.64 | G300E | 3201863.07 | 25.12 | G300E | 3385446.93 | 26.56
2336 | Story29 | B62 | 50 MPa RC Beam (37.5 cm x 25 cm) | Beam | 50MPa | Concrete Rectangular | 250 | 375 | 937.5 | 4587.5 | 0.43 | 1052.18 | G300E | 1832378.57 | 14.38 | G300E | 1084045.09 | 8.51
2337 | Story29 | B63 | 50 MPa RC Beam (37.5 cm x 25 cm) | Beam | 50MPa | Concrete Rectangular | 250 | 375 | 937.5 | 6987.5 | 0.66 | 1602.64 | G300E | 3592210.23 | 28.19 | G300E | 2139090.12 | 16.78
2338 | Story29 | B64 | 50 MPa RC Beam (37.5 cm x 25 cm) | Beam | 50MPa | Concrete Rectangular | 250 | 375 | 937.5 | 4587.5 | 0.43 | 1052.18 | G300E | 1824841.96 | 14.32 | G300E | 1084045.09 | 8.51
2339 | Story29 | B65 | 50 MPa RC Beam (37.5 cm x 25 cm) | Beam | 50MPa | Concrete Rectangular | 250 | 375 | 937.5 | 6987.5 | 0.66 | 1602.64 | G300E | 3546791.48 | 27.83 | G300E | 2139090.12 | 16.78
2340 | Story29 | B66 | 50 MPa RC Beam (37.5 cm x 25 cm) | Beam | 50MPa | Concrete Rectangular | 250 | 375 | 937.5 | 4800 | 0.45 | 1100.92 | G300E | 2097600 | 16.46 | G300E | 1235082.8 | 9.69
2341 | Story29 | B67 | 50 MPa RC Beam (37.5 cm x 25 cm) | Beam | 50MPa | Concrete Rectangular | 250 | 375 | 937.5 | 6987.5 | 0.66 | 1602.64 | G300E | 3735882.07 | 29.31 | G300E | 1742928.58 | 13.68
2342 | Story29 | B69 | 50 MPa RC Beam (37.5 cm x 25 cm) | Beam | 50MPa | Concrete Rectangular | 250 | 375 | 937.5 | 6987.5 | 0.66 | 1602.64 | G300E | 3742565.76 | 29.37 | G300E | 1742928.58 | 13.68
2343 | Story29 | B7 | 50 MPa RC Beam (37.5 cm x 25 cm) | Beam | 50MPa | Concrete Rectangular | 250 | 375 | 937.5 | 6987.5 | 0.66 | 1602.64 | G300E | 3823115.34 | 30 | G300E | 1893059.06 | 14.85
2344 | Story29 | B70 | 50 MPa RC Beam (37.5 cm x 25 cm) | Beam | 50MPa | Concrete Rectangular | 250 | 375 | 937.5 | 4587.5 | 0.43 | 1052.18 | G300E | 2185179.17 | 17.15 | G300E | 1417310.42 | 11.12
2345 | Story29 | B71 | 50 MPa RC Beam (37.5 cm x 25 cm) | Beam | 50MPa | Concrete Rectangular | 250 | 375 | 937.5 | 6987.5 | 0.66 | 1602.64 | G300E | 3550285.23 | 27.86 | G300E | 1998704.9 | 15.68
2346 | Story29 | B72 | 50 MPa RC Beam (37.5 cm x 25 cm) | Beam | 50MPa | Concrete Rectangular | 250 | 375 | 937.5 | 4587.5 | 0.43 | 1052.18 | G300E | 1824514.29 | 14.32 | G300E | 1084045.09 | 8.51
2347 | Story29 | B73 | 50 MPa RC Beam (37.5 cm x 25 cm) | Beam | 50MPa | Concrete Rectangular | 250 | 375 | 937.5 | 6987.5 | 0.66 | 1602.64 | G300E | 3533054.69 | 27.72 | G300E | 2024521.49 | 15.89
2348 | Story29 | B74 | 50 MPa RC Beam (37.5 cm x 25 cm) | Beam | 50MPa | Concrete Rectangular | 250 | 375 | 937.5 | 4587.5 | 0.43 | 1052.18 | G300E | 1828774.11 | 14.35 | G300E | 1084045.09 | 8.51
2349 | Story29 | B75 | 50 MPa RC Beam (37.5 cm x 25 cm) | Beam | 50MPa | Concrete Rectangular | 250 | 375 | 937.5 | 6987.5 | 0.66 | 1602.64 | G300E | 3174865.91 | 24.91 | G300E | 3367342.95 | 26.42
2350 | Story29 | B76 | 50 MPa RC Beam (37.5 cm x 25 cm) | Beam | 50MPa | Concrete Rectangular | 250 | 375 | 937.5 | 6987.5 | 0.66 | 1602.64 | G300E | 3490891.48 | 27.39 | G300E | 2514867.95 | 19.73
2351 | Story29 | B77 | 50 MPa RC Beam (37.5 cm x 25 cm) | Beam | 50MPa | Concrete Rectangular | 250 | 375 | 937.5 | 4587.5 | 0.43 | 1052.18 | G300E | 2249513.39 | 17.65 | G300E | 1564832.7 | 12.28
2352 | Story29 | B78 | 50 MPa RC Beam (37.5 cm x 25 cm) | Beam | 50MPa | Concrete Rectangular | 250 | 375 | 937.5 | 6987.5 | 0.66 | 1602.64 | G300E | 3268561.93 | 25.65 | G300E | 1612288.6 | 12.65
2353 | Story29 | B79 | 50 MPa RC Beam (37.5 cm x 25 cm) | Beam | 50MPa | Concrete Rectangular | 250 | 375 | 937.5 | 4587.5 | 0.43 | 1052.18 | G300E | 2017844.64 | 15.83 | G300E | 1084045.09 | 8.51
2354 | Story29 | B8 | 50 MPa RC Beam (37.5 cm x 25 cm) | Beam | 50MPa | Concrete Rectangular | 250 | 375 | 937.5 | 4587.5 | 0.43 | 1052.18 | G300E | 1863835.71 | 14.62 | G300E | 940684.08 | 7.38
2355 | Story29 | B80 | 50 MPa RC Beam (37.5 cm x 25 cm) | Beam | 50MPa | Concrete Rectangular | 250 | 375 | 937.5 | 6987.5 | 0.66 | 1602.64 | G300E | 3205039.2 | 25.15 | G300E | 2173829.51 | 17.06
2356 | Story29 | B81 | 50 MPa RC Beam (37.5 cm x 25 cm) | Beam | 50MPa | Concrete Rectangular | 250 | 375 | 937.5 | 4587.5 | 0.43 | 1052.18 | G300E | 2349455.36 | 18.43 | G300E | 1012364.58 | 7.94
2357 | Story29 | B82 | 50 MPa RC Beam (37.5 cm x 25 cm) | Beam | 50MPa | Concrete Rectangular | 250 | 375 | 937.5 | 6987.5 | 0.66 | 1602.64 | G300E | 3925704.55 | 30.8 | G300E | 2033444.29 | 15.96
2358 | Story29 | B83 | 50 MPa RC Beam (37.5 cm x 25 cm) | Beam | 50MPa | Concrete Rectangular | 250 | 375 | 937.5 | 4587.5 | 0.43 | 1052.18 | G300E | 1920196.43 | 15.07 | G300E | 1084045.09 | 8.51
2359 | Story29 | B84 | 50 MPa RC Beam (37.5 cm x 25 cm) | Beam | 50MPa | Concrete Rectangular | 250 | 375 | 937.5 | 6987.5 | 0.66 | 1602.64 | G300E | 3925069.32 | 30.8 | G300E | 2033444.29 | 15.96
2360 | Story29 | B85 | 50 MPa RC Beam (37.5 cm x 25 cm) | Beam | 50MPa | Concrete Rectangular | 250 | 375 | 937.5 | 4587.5 | 0.43 | 1052.18 | G300E | 2347489.29 | 18.42 | G300E | 1012364.58 | 7.94
2361 | Story29 | B86 | 50 MPa RC Beam (37.5 cm x 25 cm) | Beam | 50MPa | Concrete Rectangular | 250 | 375 | 937.5 | 6987.5 | 0.66 | 1602.64 | G300E | 3202180.68 | 25.13 | G300E | 2173829.51 | 17.06
2362 | Story29 | B87 | 50 MPa RC Beam (37.5 cm x 25 cm) | Beam | 50MPa | Concrete Rectangular | 250 | 375 | 937.5 | 4587.5 | 0.43 | 1052.18 | G300E | 2025708.93 | 15.89 | G300E | 1084045.09 | 8.51
2363 | Story29 | B88 | 50 MPa RC Beam (37.5 cm x 25 cm) | Beam | 50MPa | Concrete Rectangular | 250 | 375 | 937.5 | 6987.5 | 0.66 | 1602.64 | G300E | 3275867.05 | 25.7 | G300E | 1612288.6 | 12.65
2364 | Story29 | B89 | 50 MPa RC Beam (37.5 cm x 25 cm) | Beam | 50MPa | Concrete Rectangular | 250 | 375 | 937.5 | 4587.5 | 0.43 | 1052.18 | G300E | 2060327.21 | 16.17 | G300E | 1792528.86 | 14.06
2365 | Story29 | B9 | 50 MPa RC Beam (37.5 cm x 25 cm) | Beam | 50MPa | Concrete Rectangular | 250 | 375 | 937.5 | 6987.5 | 0.66 | 1602.64 | G300E | 3823115.34 | 30 | G300E | 1893059.06 | 14.85
2366 | Story29 | B90 | 50 MPa RC Beam (37.5 cm x 25 cm) | Beam | 50MPa | Concrete Rectangular | 250 | 375 | 937.5 | 6987.5 | 0.66 | 1602.64 | G300E | 3456017.5 | 27.12 | G300E | 2754336.94 | 21.61
2367 | Story29 | B91 | 50 MPa RC Beam (37.5 cm x 25 cm) | Beam | 50MPa | Concrete Rectangular | 250 | 375 | 937.5 | 6987.5 | 0.66 | 1602.64 | G300E | 3521700 | 27.63 | G300E | 3456394.27 | 27.12
2368 | Story29 | B92 | 50 MPa RC Beam (37.5 cm x 25 cm) | Beam | 50MPa | Concrete Rectangular | 250 | 375 | 937.5 | 4587.5 | 0.43 | 1052.18 | G300E | 2314721.43 | 18.16 | G300E | 992520.78 | 7.79
2369 | Story29 | B93 | 50 MPa RC Beam (37.5 cm x 25 cm) | Beam | 50MPa | Concrete Rectangular | 250 | 375 | 937.5 | 6987.5 | 0.66 | 1602.64 | G300E | 3666849.43 | 28.77 | G300E | 1895973.56 | 14.88
2370 | Story29 | B94 | 50 MPa RC Beam (37.5 cm x 25 cm) | Beam | 50MPa | Concrete Rectangular | 250 | 375 | 937.5 | 4587.5 | 0.43 | 1052.18 | G300E | 2180700.89 | 17.11 | G300E | 1084045.09 | 8.51
2371 | Story29 | B95 | 50 MPa RC Beam (37.5 cm x 25 cm) | Beam | 50MPa | Concrete Rectangular | 250 | 375 | 937.5 | 6987.5 | 0.66 | 1602.64 | G300E | 3626512.5 | 28.45 | G300E | 2174445.29 | 17.06
2372 | Story29 | B96 | 50 MPa RC Beam (37.5 cm x 25 cm) | Beam | 50MPa | Concrete Rectangular | 250 | 375 | 937.5 | 4587.5 | 0.43 | 1052.18 | G300E | 2337658.93 | 18.34 | G300E | 143361.01 | 1.12
2373 | Story29 | B97 | 50 MPa RC Beam (37.5 cm x 25 cm) | Beam | 50MPa | Concrete Rectangular | 250 | 375 | 937.5 | 6987.5 | 0.66 | 1602.64 | G300E | 3823115.34 | 30 | G300E | 1893059.06 | 14.85
2374 | Story29 | B98 | 50 MPa RC Beam (37.5 cm x 25 cm) | Beam | 50MPa | Concrete Rectangular | 250 | 375 | 937.5 | 4587.5 | 0.43 | 1052.18 | G300E | 2169232.14 | 17.02 | G300E | 1084045.09 | 8.51
2375 | Story29 | B99 | 50 MPa RC Beam (37.5 cm x 25 cm) | Beam | 50MPa | Concrete Rectangular | 250 | 375 | 937.5 | 6987.5 | 0.66 | 1602.64 | G300E | 3823115.34 | 30 | G300E | 1893059.06 | 14.85
2376 | Story3 | B1 | 50 MPa RC Beam (25 cm x 25 cm) | Beam | 50MPa | Concrete Rectangular | 250 | 250 | 625 | 6862.5 | 0.43 | 1049.31 | G300E | 3082198.3 | 24.18 | G300E | 668730.35 | 5.25
2377 | Story3 | B10 | 50 MPa RC Beam (25 cm x 25 cm) | Beam | 50MPa | Concrete Rectangular | 250 | 250 | 625 | 4462.5 | 0.28 | 682.34 | G300E | 1288387.5 | 10.11 | G300E | 859668.75 | 6.75
2378 | Story3 | B100 | 50 MPa RC Beam (25 cm x 25 cm) | Beam | 50MPa | Concrete Rectangular | 250 | 250 | 625 | 4462.5 | 0.28 | 682.34 | G300E | 2367675 | 18.58 | G300E | 623688.56 | 4.89
2379 | Story3 | B101 | 50 MPa RC Beam (25 cm x 25 cm) | Beam | 50MPa | Concrete Rectangular | 250 | 250 | 625 | 6862.5 | 0.43 | 1049.31 | G300E | 3914120.45 | 30.71 | G300E | 779726.61 | 6.12
2380 | Story3 | B102 | 50 MPa RC Beam (25 cm x 25 cm) | Beam | 50MPa | Concrete Rectangular | 250 | 250 | 625 | 4462.5 | 0.28 | 682.34 | G300E | 2393812.5 | 18.78 | G300E | 411401.06 | 3.23
2381 | Story3 | B103 | 50 MPa RC Beam (25 cm x 25 cm) | Beam | 50MPa | Concrete Rectangular | 250 | 250 | 625 | 6862.5 | 0.43 | 1049.31 | G300E | 3978378.41 | 31.22 | G300E | 770368.65 | 6.04
2382 | Story3 | B104 | 50 MPa RC Beam (25 cm x 25 cm) | Beam | 50MPa | Concrete Rectangular | 250 | 250 | 625 | 4462.5 | 0.28 | 682.34 | G300E | 2430787.5 | 19.07 | G300E | 753074.77 | 5.91
2383 | Story3 | B105 | 50 MPa RC Beam (25 cm x 25 cm) | Beam | 50MPa | Concrete Rectangular | 250 | 250 | 625 | 6862.5 | 0.43 | 1049.31 | G300E | 3084693.75 | 24.2 | G300E | 942918.42 | 7.4
2384 | Story3 | B106 | 50 MPa RC Beam (25 cm x 25 cm) | Beam | 50MPa | Concrete Rectangular | 250 | 250 | 625 | 4462.5 | 0.28 | 682.34 | G300E | 2107256.25 | 16.53 | G300E | 885487.5 | 6.95
2385 | Story3 | B107 | 50 MPa RC Beam (25 cm x 25 cm) | Beam | 50MPa | Concrete Rectangular | 250 | 250 | 625 | 4462.5 | 0.28 | 682.34 | G300E | 2087175 | 16.38 | G300E | 879750 | 6.9
2386 | Story3 | B108 | 50 MPa RC Beam (25 cm x 25 cm) | Beam | 50MPa | Concrete Rectangular | 250 | 250 | 625 | 4462.5 | 0.28 | 682.34 | G300E | 2088450 | 16.39 | G300E | 859668.75 | 6.75
2387 | Story3 | B109 | 50 MPa RC Beam (25 cm x 25 cm) | Beam | 50MPa | Concrete Rectangular | 250 | 250 | 625 | 4462.5 | 0.28 | 682.34 | G300E | 2087493.75 | 16.38 | G300E | 845325 | 6.63
2388 | Story3 | B11 | 50 MPa RC Beam (25 cm x 25 cm) | Beam | 50MPa | Concrete Rectangular | 250 | 250 | 625 | 6862.5 | 0.43 | 1049.31 | G300E | 3914120.45 | 30.71 | G300E | 610347.63 | 4.79
2389 | Story3 | B110 | 50 MPa RC Beam (25 cm x 25 cm) | Beam | 50MPa | Concrete Rectangular | 250 | 250 | 625 | 4462.5 | 0.28 | 682.34 | G300E | 2088768.75 | 16.39 | G300E | 859668.75 | 6.75
2390 | Story3 | B111 | 50 MPa RC Beam (25 cm x 25 cm) | Beam | 50MPa | Concrete Rectangular | 250 | 250 | 625 | 4462.5 | 0.28 | 682.34 | G300E | 2087175 | 16.38 | G300E | 879750 | 6.9
2391 | Story3 | B112 | 50 MPa RC Beam (25 cm x 25 cm) | Beam | 50MPa | Concrete Rectangular | 250 | 250 | 625 | 4462.5 | 0.28 | 682.34 | G300E | 2106937.5 | 16.53 | G300E | 885487.5 | 6.95
2392 | Story3 | B12 | 50 MPa RC Beam (25 cm x 25 cm) | Beam | 50MPa | Concrete Rectangular | 250 | 250 | 625 | 4462.5 | 0.28 | 682.34 | G300E | 1287750 | 10.1 | G300E | 879750 | 6.9
2393 | Story3 | B13 | 50 MPa RC Beam (25 cm x 25 cm) | Beam | 50MPa | Concrete Rectangular | 250 | 250 | 625 | 6862.5 | 0.43 | 1049.31 | G300E | 3979002.27 | 31.22 | G300E | 506474.34 | 3.97
2394 | Story3 | B14 | 50 MPa RC Beam (25 cm x 25 cm) | Beam | 50MPa | Concrete Rectangular | 250 | 250 | 625 | 4462.5 | 0.28 | 682.34 | G300E | 1247587.5 | 9.79 | G300E | 885487.5 | 6.95
2395 | Story3 | B15 | 50 MPa RC Beam (25 cm x 25 cm) | Beam | 50MPa | Concrete Rectangular | 250 | 250 | 625 | 6862.5 | 0.43 | 1049.31 | G300E | 3082510.23 | 24.19 | G300E | 668730.35 | 5.25
2396 | Story3 | B16 | 50 MPa RC Beam (25 cm x 25 cm) | Beam | 50MPa | Concrete Rectangular | 250 | 250 | 625 | 6862.5 | 0.43 | 1049.31 | G300E | 2760908.52 | 21.66 | G300E | 623239.77 | 4.89
2397 | Story3 | B17 | 50 MPa RC Beam (25 cm x 25 cm) | Beam | 50MPa | Concrete Rectangular | 250 | 250 | 625 | 4462.5 | 0.28 | 682.34 | G300E | 2006850 | 15.75 | G300E | 729832.31 | 5.73
2398 | Story3 | B18 | 50 MPa RC Beam (25 cm x 25 cm) | Beam | 50MPa | Concrete Rectangular | 250 | 250 | 625 | 6862.5 | 0.43 | 1049.31 | G300E | 3346092.61 | 26.25 | G300E | 357110.46 | 2.8
2399 | Story3 | B19 | 50 MPa RC Beam (25 cm x 25 cm) | Beam | 50MPa | Concrete Rectangular | 250 | 250 | 625 | 4462.5 | 0.28 | 682.34 | G300E | 1806037.5 | 14.17 | G300E | 471059.91 | 3.7
2400 | Story3 | B2 | 50 MPa RC Beam (25 cm x 25 cm) | Beam | 50MPa | Concrete Rectangular | 250 | 250 | 625 | 4462.5 | 0.28 | 682.34 | G300E | 1321218.75 | 10.37 | G300E | 885487.5 | 6.95
2401 | Story3 | B20 | 50 MPa RC Beam (25 cm x 25 cm) | Beam | 50MPa | Concrete Rectangular | 250 | 250 | 625 | 6862.5 | 0.43 | 1049.31 | G300E | 3293688.07 | 25.84 | G300E | 564857.05 | 4.43
2402 | Story3 | B21 | 50 MPa RC Beam (25 cm x 25 cm) | Beam | 50MPa | Concrete Rectangular | 250 | 250 | 625 | 4462.5 | 0.28 | 682.34 | G300E | 1684593.75 | 13.22 | G300E | 471059.91 | 3.7
2403 | Story3 | B22 | 50 MPa RC Beam (25 cm x 25 cm) | Beam | 50MPa | Concrete Rectangular | 250 | 250 | 625 | 6862.5 | 0.43 | 1049.31 | G300E | 3376038.07 | 26.49 | G300E | 564857.05 | 4.43
2404 | Story3 | B23 | 50 MPa RC Beam (25 cm x 25 cm) | Beam | 50MPa | Concrete Rectangular | 250 | 250 | 625 | 4462.5 | 0.28 | 682.34 | G300E | 1718062.5 | 13.48 | G300E | 364916.16 | 2.86
2405 | Story3 | B24 | 50 MPa RC Beam (25 cm x 25 cm) | Beam | 50MPa | Concrete Rectangular | 250 | 250 | 625 | 6862.5 | 0.43 | 1049.31 | G300E | 3376038.07 | 26.49 | G300E | 357110.46 | 2.8
2406 | Story3 | B25 | 50 MPa RC Beam (25 cm x 25 cm) | Beam | 50MPa | Concrete Rectangular | 250 | 250 | 625 | 4462.5 | 0.28 | 682.34 | G300E | 1684593.75 | 13.22 | G300E | 258772.41 | 2.03
2407 | Story3 | B26 | 50 MPa RC Beam (25 cm x 25 cm) | Beam | 50MPa | Concrete Rectangular | 250 | 250 | 625 | 6862.5 | 0.43 | 1049.31 | G300E | 3293688.07 | 25.84 | G300E | 460983.76 | 3.62
2408 | Story3 | B27 | 50 MPa RC Beam (25 cm x 25 cm) | Beam | 50MPa | Concrete Rectangular | 250 | 250 | 625 | 4462.5 | 0.28 | 682.34 | G300E | 1806037.5 | 14.17 | G300E | 258772.41 | 2.03
2409 | Story3 | B28 | 50 MPa RC Beam (25 cm x 25 cm) | Beam | 50MPa | Concrete Rectangular | 250 | 250 | 625 | 6862.5 | 0.43 | 1049.31 | G300E | 3346092.61 | 26.25 | G300E | 357110.46 | 2.8
2410 | Story3 | B29 | 50 MPa RC Beam (25 cm x 25 cm) | Beam | 50MPa | Concrete Rectangular | 250 | 250 | 625 | 4462.5 | 0.28 | 682.34 | G300E | 2006850 | 15.75 | G300E | 729832.31 | 5.73
2411 | Story3 | B3 | 50 MPa RC Beam (25 cm x 25 cm) | Beam | 50MPa | Concrete Rectangular | 250 | 250 | 625 | 6862.5 | 0.43 | 1049.31 | G300E | 3979002.27 | 31.22 | G300E | 610347.63 | 4.79
2412 | Story3 | B30 | 50 MPa RC Beam (25 cm x 25 cm) | Beam | 50MPa | Concrete Rectangular | 250 | 250 | 625 | 6862.5 | 0.43 | 1049.31 | G300E | 2760596.59 | 21.66 | G300E | 623239.77 | 4.89
2413 | Story3 | B31 | 50 MPa RC Beam (25 cm x 25 cm) | Beam | 50MPa | Concrete Rectangular | 250 | 250 | 625 | 6862.5 | 0.43 | 1049.31 | G300E | 2769330.68 | 21.73 | G300E | 623239.77 | 4.89
2414 | Story3 | B32 | 50 MPa RC Beam (25 cm x 25 cm) | Beam | 50MPa | Concrete Rectangular | 250 | 250 | 625 | 4462.5 | 0.28 | 682.34 | G300E | 1959675 | 15.38 | G300E | 706589.86 | 5.54
2415 | Story3 | B33 | 50 MPa RC Beam (25 cm x 25 cm) | Beam | 50MPa | Concrete Rectangular | 250 | 250 | 625 | 6862.5 | 0.43 | 1049.31 | G300E | 3381652.84 | 26.53 | G300E | 564857.05 | 4.43
2416 | Story3 | B34 | 50 MPa RC Beam (25 cm x 25 cm) | Beam | 50MPa | Concrete Rectangular | 250 | 250 | 625 | 4462.5 | 0.28 | 682.34 | G300E | 1770975 | 13.9 | G300E | 471059.91 | 3.7
2417 | Story3 | B35 | 50 MPa RC Beam (25 cm x 25 cm) | Beam | 50MPa | Concrete Rectangular | 250 | 250 | 625 | 6862.5 | 0.43 | 1049.31 | G300E | 3378845.45 | 26.51 | G300E | 691475.64 | 5.43
2418 | Story3 | B36 | 50 MPa RC Beam (25 cm x 25 cm) | Beam | 50MPa | Concrete Rectangular | 250 | 250 | 625 | 4462.5 | 0.28 | 682.34 | G300E | 1660368.75 | 13.03 | G300E | 471059.91 | 3.7
2419 | Story3 | B37 | 50 MPa RC Beam (25 cm x 25 cm) | Beam | 50MPa | Concrete Rectangular | 250 | 250 | 625 | 7200 | 0.45 | 1100.92 | G300E | 3855130.43 | 30.25 | G300E | 671113.57 | 5.27
2420 | Story3 | B38 | 50 MPa RC Beam (25 cm x 25 cm) | Beam | 50MPa | Concrete Rectangular | 250 | 250 | 625 | 4462.5 | 0.28 | 682.34 | G300E | 1640287.5 | 12.87 | G300E | 318431.25 | 2.5
2421 | Story3 | B39 | 50 MPa RC Beam (25 cm x 25 cm) | Beam | 50MPa | Concrete Rectangular | 250 | 250 | 625 | 7200 | 0.45 | 1100.92 | G300E | 3855443.48 | 30.25 | G300E | 671113.57 | 5.27
2422 | Story3 | B4 | 50 MPa RC Beam (25 cm x 25 cm) | Beam | 50MPa | Concrete Rectangular | 250 | 250 | 625 | 4462.5 | 0.28 | 682.34 | G300E | 1361381.25 | 10.68 | G300E | 879750 | 6.9
2423 | Story3 | B40 | 50 MPa RC Beam (25 cm x 25 cm) | Beam | 50MPa | Concrete Rectangular | 250 | 250 | 625 | 4462.5 | 0.28 | 682.34 | G300E | 1660050 | 13.03 | G300E | 258772.41 | 2.03
2424 | Story3 | B41 | 50 MPa RC Beam (25 cm x 25 cm) | Beam | 50MPa | Concrete Rectangular | 250 | 250 | 625 | 6862.5 | 0.43 | 1049.31 | G300E | 3378845.45 | 26.51 | G300E | 691475.64 | 5.43
2425 | Story3 | B42 | 50 MPa RC Beam (25 cm x 25 cm) | Beam | 50MPa | Concrete Rectangular | 250 | 250 | 625 | 4462.5 | 0.28 | 682.34 | G300E | 1770975 | 13.9 | G300E | 364916.16 | 2.86
2426 | Story3 | B43 | 50 MPa RC Beam (25 cm x 25 cm) | Beam | 50MPa | Concrete Rectangular | 250 | 250 | 625 | 6862.5 | 0.43 | 1049.31 | G300E | 3381652.84 | 26.53 | G300E | 564857.05 | 4.43
2427 | Story3 | B44 | 50 MPa RC Beam (25 cm x 25 cm) | Beam | 50MPa | Concrete Rectangular | 250 | 250 | 625 | 4462.5 | 0.28 | 682.34 | G300E | 1959675 | 15.38 | G300E | 706589.86 | 5.54
2428 | Story3 | B45 | 50 MPa RC Beam (25 cm x 25 cm) | Beam | 50MPa | Concrete Rectangular | 250 | 250 | 625 | 6862.5 | 0.43 | 1049.31 | G300E | 2769018.75 | 21.73 | G300E | 623239.77 | 4.89
2429 | Story3 | B46 | 50 MPa RC Beam (25 cm x 25 cm) | Beam | 50MPa | Concrete Rectangular | 250 | 250 | 625 | 6862.5 | 0.43 | 1049.31 | G300E | 2754046.02 | 21.61 | G300E | 623239.77 | 4.89
2430 | Story3 | B47 | 50 MPa RC Beam (25 cm x 25 cm) | Beam | 50MPa | Concrete Rectangular | 250 | 250 | 625 | 4462.5 | 0.28 | 682.34 | G300E | 1989956.25 | 15.61 | G300E | 706589.86 | 5.54
2431 | Story3 | B48 | 50 MPa RC Beam (25 cm x 25 cm) | Beam | 50MPa | Concrete Rectangular | 250 | 250 | 625 | 6862.5 | 0.43 | 1049.31 | G300E | 3357010.23 | 26.34 | G300E | 668730.35 | 5.25
2432 | Story3 | B49 | 50 MPa RC Beam (25 cm x 25 cm) | Beam | 50MPa | Concrete Rectangular | 250 | 250 | 625 | 4462.5 | 0.28 | 682.34 | G300E | 1839825 | 14.44 | G300E | 683347.41 | 5.36
2433 | Story3 | B5 | 50 MPa RC Beam (25 cm x 25 cm) | Beam | 50MPa | Concrete Rectangular | 250 | 250 | 625 | 6862.5 | 0.43 | 1049.31 | G300E | 3914120.45 | 30.71 | G300E | 402601.04 | 3.16
2434 | Story3 | B50 | 50 MPa RC Beam (25 cm x 25 cm) | Beam | 50MPa | Concrete Rectangular | 250 | 250 | 625 | 6862.5 | 0.43 | 1049.31 | G300E | 2818615.91 | 22.12 | G300E | 646634.66 | 5.07
2435 | Story3 | B51 | 50 MPa RC Beam (25 cm x 25 cm) | Beam | 50MPa | Concrete Rectangular | 250 | 250 | 625 | 4800 | 0.3 | 733.94 | G300E | 2398400 | 18.82 | G300E | 769253.6 | 6.04
2436 | Story3 | B55 | 50 MPa RC Beam (25 cm x 25 cm) | Beam | 50MPa | Concrete Rectangular | 250 | 250 | 625 | 4462.5 | 0.28 | 682.34 | G300E | 2236307.5 | 17.55 | G300E | 715165.46 | 5.61
2437 | Story3 | B56 | 50 MPa RC Beam (25 cm x 25 cm) | Beam | 50MPa | Concrete Rectangular | 250 | 250 | 625 | 6862.5 | 0.43 | 1049.31 | G300E | 2814248.86 | 22.08 | G300E | 641955.68 | 5.04
2438 | Story3 | B57 | 50 MPa RC Beam (25 cm x 25 cm) | Beam | 50MPa | Concrete Rectangular | 250 | 250 | 625 | 4462.5 | 0.28 | 682.34 | G300E | 1839187.5 | 14.43 | G300E | 577203.66 | 4.53
2439 | Story3 | B58 | 50 MPa RC Beam (25 cm x 25 cm) | Beam | 50MPa | Concrete Rectangular | 250 | 250 | 625 | 6862.5 | 0.43 | 1049.31 | G300E | 3357634.09 | 26.35 | G300E | 668730.35 | 5.25
2440 | Story3 | B59 | 50 MPa RC Beam (25 cm x 25 cm) | Beam | 50MPa | Concrete Rectangular | 250 | 250 | 625 | 4462.5 | 0.28 | 682.34 | G300E | 1989956.25 | 15.61 | G300E | 706589.86 | 5.54
2441 | Story3 | B6 | 50 MPa RC Beam (25 cm x 25 cm) | Beam | 50MPa | Concrete Rectangular | 250 | 250 | 625 | 4462.5 | 0.28 | 682.34 | G300E | 1287431.25 | 10.1 | G300E | 859668.75 | 6.75
2442 | Story3 | B60 | 50 MPa RC Beam (25 cm x 25 cm) | Beam | 50MPa | Concrete Rectangular | 250 | 250 | 625 | 6862.5 | 0.43 | 1049.31 | G300E | 2753734.09 | 21.61 | G300E | 623239.77 | 4.89
2443 | Story3 | B61 | 50 MPa RC Beam (25 cm x 25 cm) | Beam | 50MPa | Concrete Rectangular | 250 | 250 | 625 | 6862.5 | 0.43 | 1049.31 | G300E | 2767459.09 | 21.71 | G300E | 740214.2 | 5.81
2444 | Story3 | B62 | 50 MPa RC Beam (25 cm x 25 cm) | Beam | 50MPa | Concrete Rectangular | 250 | 250 | 625 | 4462.5 | 0.28 | 682.34 | G300E | 2214356.25 | 17.37 | G300E | 729832.31 | 5.73
2445 | Story3 | B63 | 50 MPa RC Beam (25 cm x 25 cm) | Beam | 50MPa | Concrete Rectangular | 250 | 250 | 625 | 6862.5 | 0.43 | 1049.31 | G300E | 3381652.84 | 26.53 | G300E | 646271.26 | 5.07
2446 | Story3 | B64 | 50 MPa RC Beam (25 cm x 25 cm) | Beam | 50MPa | Concrete Rectangular | 250 | 250 | 625 | 4462.5 | 0.28 | 682.34 | G300E | 2062950 | 16.19 | G300E | 706589.86 | 5.54
2447 | Story3 | B65 | 50 MPa RC Beam (25 cm x 25 cm) | Beam | 50MPa | Concrete Rectangular | 250 | 250 | 625 | 6862.5 | 0.43 | 1049.31 | G300E | 3378845.45 | 26.51 | G300E | 674007.46 | 5.29
2448 | Story3 | B66 | 50 MPa RC Beam (25 cm x 25 cm) | Beam | 50MPa | Concrete Rectangular | 250 | 250 | 625 | 4800 | 0.3 | 733.94 | G300E | 2507200 | 19.67 | G300E | 792587.2 | 6.22
2449 | Story3 | B67 | 50 MPa RC Beam (25 cm x 25 cm) | Beam | 50MPa | Concrete Rectangular | 250 | 250 | 625 | 6862.5 | 0.43 | 1049.31 | G300E | 3674421.2 | 28.83 | G300E | 737818.7 | 5.79
2450 | Story3 | B69 | 50 MPa RC Beam (25 cm x 25 cm) | Beam | 50MPa | Concrete Rectangular | 250 | 250 | 625 | 6862.5 | 0.43 | 1049.31 | G300E | 3680388.59 | 28.88 | G300E | 735431.75 | 5.77
2451 | Story3 | B7 | 50 MPa RC Beam (25 cm x 25 cm) | Beam | 50MPa | Concrete Rectangular | 250 | 250 | 625 | 6862.5 | 0.43 | 1049.31 | G300E | 3945625.57 | 30.96 | G300E | 529219.62 | 4.15
2452 | Story3 | B70 | 50 MPa RC Beam (25 cm x 25 cm) | Beam | 50MPa | Concrete Rectangular | 250 | 250 | 625 | 4462.5 | 0.28 | 682.34 | G300E | 2367802.5 | 18.58 | G300E | 637790.91 | 5
2453 | Story3 | B71 | 50 MPa RC Beam (25 cm x 25 cm) | Beam | 50MPa | Concrete Rectangular | 250 | 250 | 625 | 6862.5 | 0.43 | 1049.31 | G300E | 3380405.11 | 26.52 | G300E | 673695.52 | 5.29
2454 | Story3 | B72 | 50 MPa RC Beam (25 cm x 25 cm) | Beam | 50MPa | Concrete Rectangular | 250 | 250 | 625 | 4462.5 | 0.28 | 682.34 | G300E | 2063268.75 | 16.19 | G300E | 494302.36 | 3.88
2455 | Story3 | B73 | 50 MPa RC Beam (25 cm x 25 cm) | Beam | 50MPa | Concrete Rectangular | 250 | 250 | 625 | 6862.5 | 0.43 | 1049.31 | G300E | 3484148.44 | 27.34 | G300E | 606712.2 | 4.76
2456 | Story3 | B74 | 50 MPa RC Beam (25 cm x 25 cm) | Beam | 50MPa | Concrete Rectangular | 250 | 250 | 625 | 4462.5 | 0.28 | 682.34 | G300E | 2209893.75 | 17.34 | G300E | 729832.31 | 5.73
2457 | Story3 | B75 | 50 MPa RC Beam (25 cm x 25 cm) | Beam | 50MPa | Concrete Rectangular | 250 | 250 | 625 | 6862.5 | 0.43 | 1049.31 | G300E | 2762468.18 | 21.68 | G300E | 733663.64 | 5.76
2458 | Story3 | B76 | 50 MPa RC Beam (25 cm x 25 cm) | Beam | 50MPa | Concrete Rectangular | 250 | 250 | 625 | 6862.5 | 0.43 | 1049.31 | G300E | 2762156.25 | 21.67 | G300E | 823500 | 6.46
2459 | Story3 | B77 | 50 MPa RC Beam (25 cm x 25 cm) | Beam | 50MPa | Concrete Rectangular | 250 | 250 | 625 | 4462.5 | 0.28 | 682.34 | G300E | 2289900 | 17.97 | G300E | 729832.31 | 5.73
2460 | Story3 | B78 | 50 MPa RC Beam (25 cm x 25 cm) | Beam | 50MPa | Concrete Rectangular | 250 | 250 | 625 | 6862.5 | 0.43 | 1049.31 | G300E | 3346092.61 | 26.25 | G300E | 650950.24 | 5.11
2461 | Story3 | B79 | 50 MPa RC Beam (25 cm x 25 cm) | Beam | 50MPa | Concrete Rectangular | 250 | 250 | 625 | 4462.5 | 0.28 | 682.34 | G300E | 2123193.75 | 16.66 | G300E | 411401.06 | 3.23
2462 | Story3 | B8 | 50 MPa RC Beam (25 cm x 25 cm) | Beam | 50MPa | Concrete Rectangular | 250 | 250 | 625 | 4462.5 | 0.28 | 682.34 | G300E | 1287750 | 10.1 | G300E | 845325 | 6.63
2463 | Story3 | B80 | 50 MPa RC Beam (25 cm x 25 cm) | Beam | 50MPa | Concrete Rectangular | 250 | 250 | 625 | 6862.5 | 0.43 | 1049.31 | G300E | 3293688.07 | 25.84 | G300E | 668730.35 | 5.25
2464 | Story3 | B81 | 50 MPa RC Beam (25 cm x 25 cm) | Beam | 50MPa | Concrete Rectangular | 250 | 250 | 625 | 4462.5 | 0.28 | 682.34 | G300E | 2236668.75 | 17.55 | G300E | 305257.31 | 2.4
2465 | Story3 | B82 | 50 MPa RC Beam (25 cm x 25 cm) | Beam | 50MPa | Concrete Rectangular | 250 | 250 | 625 | 6862.5 | 0.43 | 1049.31 | G300E | 3376038.07 | 26.49 | G300E | 666858.76 | 5.23
2466 | Story3 | B83 | 50 MPa RC Beam (25 cm x 25 cm) | Beam | 50MPa | Concrete Rectangular | 250 | 250 | 625 | 4462.5 | 0.28 | 682.34 | G300E | 1979437.5 | 15.53 | G300E | 305257.31 | 2.4
2467 | Story3 | B84 | 50 MPa RC Beam (25 cm x 25 cm) | Beam | 50MPa | Concrete Rectangular | 250 | 250 | 625 | 6862.5 | 0.43 | 1049.31 | G300E | 3375726.14 | 26.49 | G300E | 677464.44 | 5.32
2468 | Story3 | B85 | 50 MPa RC Beam (25 cm x 25 cm) | Beam | 50MPa | Concrete Rectangular | 250 | 250 | 625 | 4462.5 | 0.28 | 682.34 | G300E | 2236668.75 | 17.55 | G300E | 305257.31 | 2.4
2469 | Story3 | B86 | 50 MPa RC Beam (25 cm x 25 cm) | Beam | 50MPa | Concrete Rectangular | 250 | 250 | 625 | 6862.5 | 0.43 | 1049.31 | G300E | 3292440.34 | 25.83 | G300E | 674657.05 | 5.29
2470 | Story3 | B87 | 50 MPa RC Beam (25 cm x 25 cm) | Beam | 50MPa | Concrete Rectangular | 250 | 250 | 625 | 4462.5 | 0.28 | 682.34 | G300E | 2123831.25 | 16.66 | G300E | 411401.06 | 3.23
2471 | Story3 | B88 | 50 MPa RC Beam (25 cm x 25 cm) | Beam | 50MPa | Concrete Rectangular | 250 | 250 | 625 | 6862.5 | 0.43 | 1049.31 | G300E | 3349523.86 | 26.28 | G300E | 650014.44 | 5.1
2472 | Story3 | B89 | 50 MPa RC Beam (25 cm x 25 cm) | Beam | 50MPa | Concrete Rectangular | 250 | 250 | 625 | 4462.5 | 0.28 | 682.34 | G300E | 2334937.5 | 18.32 | G300E | 545381.81 | 4.28
2473 | Story3 | B9 | 50 MPa RC Beam (25 cm x 25 cm) | Beam | 50MPa | Concrete Rectangular | 250 | 250 | 625 | 6862.5 | 0.43 | 1049.31 | G300E | 3945625.57 | 30.96 | G300E | 633092.92 | 4.97
2474 | Story3 | B90 | 50 MPa RC Beam (25 cm x 25 cm) | Beam | 50MPa | Concrete Rectangular | 250 | 250 | 625 | 6862.5 | 0.43 | 1049.31 | G300E | 2764489.5 | 21.69 | G300E | 1084275 | 8.51
2475 | Story3 | B91 | 50 MPa RC Beam (25 cm x 25 cm) | Beam | 50MPa | Concrete Rectangular | 250 | 250 | 625 | 6862.5 | 0.43 | 1049.31 | G300E | 3082510.23 | 24.19 | G300E | 942918.42 | 7.4
2476 | Story3 | B92 | 50 MPa RC Beam (25 cm x 25 cm) | Beam | 50MPa | Concrete Rectangular | 250 | 250 | 625 | 4462.5 | 0.28 | 682.34 | G300E | 2430787.5 | 19.07 | G300E | 729832.31 | 5.73
2477 | Story3 | B93 | 50 MPa RC Beam (25 cm x 25 cm) | Beam | 50MPa | Concrete Rectangular | 250 | 250 | 625 | 6862.5 | 0.43 | 1049.31 | G300E | 3979002.27 | 31.22 | G300E | 770368.65 | 6.04
2478 | Story3 | B94 | 50 MPa RC Beam (25 cm x 25 cm) | Beam | 50MPa | Concrete Rectangular | 250 | 250 | 625 | 4462.5 | 0.28 | 682.34 | G300E | 2395087.5 | 18.79 | G300E | 411401.06 | 3.23
2479 | Story3 | B95 | 50 MPa RC Beam (25 cm x 25 cm) | Beam | 50MPa | Concrete Rectangular | 250 | 250 | 625 | 6862.5 | 0.43 | 1049.31 | G300E | 3914120.45 | 30.71 | G300E | 779726.61 | 6.12
2480 | Story3 | B96 | 50 MPa RC Beam (25 cm x 25 cm) | Beam | 50MPa | Concrete Rectangular | 250 | 250 | 625 | 4462.5 | 0.28 | 682.34 | G300E | 2367675 | 18.58 | G300E | 411401.06 | 3.23
2481 | Story3 | B97 | 50 MPa RC Beam (25 cm x 25 cm) | Beam | 50MPa | Concrete Rectangular | 250 | 250 | 625 | 6862.5 | 0.43 | 1049.31 | G300E | 3945625.57 | 30.96 | G300E | 798728.71 | 6.27
2482 | Story3 | B98 | 50 MPa RC Beam (25 cm x 25 cm) | Beam | 50MPa | Concrete Rectangular | 250 | 250 | 625 | 4462.5 | 0.28 | 682.34 | G300E | 2453100 | 19.25 | G300E | 305257.31 | 2.4
2483 | Story3 | B99 | 50 MPa RC Beam (25 cm x 25 cm) | Beam | 50MPa | Concrete Rectangular | 250 | 250 | 625 | 6862.5 | 0.43 | 1049.31 | G300E | 3945625.57 | 30.96 | G300E | 798728.71 | 6.27
2484 | Story30 | B1 | 50 MPa RC Beam (37.5 cm x 25 cm) | Beam | 50MPa | Concrete Rectangular | 250 | 375 | 937.5 | 6987.5 | 0.66 | 1602.64 | G300E | 3415934.66 | 26.8 | G300E | 3465922.68 | 27.19
2485 | Story30 | B10 | 50 MPa RC Beam (37.5 cm x 25 cm) | Beam | 50MPa | Concrete Rectangular | 250 | 375 | 937.5 | 4587.5 | 0.43 | 1052.18 | G300E | 1863835.71 | 14.62 | G300E | 1713596.73 | 13.45
2486 | Story30 | B100 | 50 MPa RC Beam (37.5 cm x 25 cm) | Beam | 50MPa | Concrete Rectangular | 250 | 375 | 937.5 | 4587.5 | 0.43 | 1052.18 | G300E | 2295388.39 | 18.01 | G300E | 542022.55 | 4.25
2487 | Story30 | B101 | 50 MPa RC Beam (37.5 cm x 25 cm) | Beam | 50MPa | Concrete Rectangular | 250 | 375 | 937.5 | 6987.5 | 0.66 | 1602.64 | G300E | 3651603.98 | 28.65 | G300E | 2175893.6 | 17.07
2488 | Story30 | B102 | 50 MPa RC Beam (37.5 cm x 25 cm) | Beam | 50MPa | Concrete Rectangular | 250 | 375 | 937.5 | 4587.5 | 0.43 | 1052.18 | G300E | 2049957.14 | 16.08 | G300E | 1084045.09 | 8.51
2489 | Story30 | B103 | 50 MPa RC Beam (37.5 cm x 25 cm) | Beam | 50MPa | Concrete Rectangular | 250 | 375 | 937.5 | 6987.5 | 0.66 | 1602.64 | G300E | 3673201.7 | 28.82 | G300E | 2072157.02 | 16.26
2490 | Story30 | B104 | 50 MPa RC Beam (37.5 cm x 25 cm) | Beam | 50MPa | Concrete Rectangular | 250 | 375 | 937.5 | 4587.5 | 0.43 | 1052.18 | G300E | 2318653.57 | 18.19 | G300E | 1575294.66 | 12.36
2491 | Story30 | B105 | 50 MPa RC Beam (37.5 cm x 25 cm) | Beam | 50MPa | Concrete Rectangular | 250 | 375 | 937.5 | 6987.5 | 0.66 | 1602.64 | G300E | 3417840.34 | 26.82 | G300E | 3465922.68 | 27.19
2492 | Story30 | B106 | 50 MPa RC Beam (37.5 cm x 25 cm) | Beam | 50MPa | Concrete Rectangular | 250 | 375 | 937.5 | 4587.5 | 0.43 | 1052.18 | G300E | 2353059.82 | 18.46 | G300E | 1813785.27 | 14.23
2493 | Story30 | B107 | 50 MPa RC Beam (37.5 cm x 25 cm) | Beam | 50MPa | Concrete Rectangular | 250 | 375 | 937.5 | 4587.5 | 0.43 | 1052.18 | G300E | 2343884.82 | 18.39 | G300E | 2247959.38 | 17.64
2494 | Story30 | B108 | 50 MPa RC Beam (37.5 cm x 25 cm) | Beam | 50MPa | Concrete Rectangular | 250 | 375 | 937.5 | 4587.5 | 0.43 | 1052.18 | G300E | 2336675.89 | 18.33 | G300E | 1785277.23 | 14.01
2495 | Story30 | B109 | 50 MPa RC Beam (37.5 cm x 25 cm) | Beam | 50MPa | Concrete Rectangular | 250 | 375 | 937.5 | 4587.5 | 0.43 | 1052.18 | G300E | 2327173.21 | 18.26 | G300E | 1084045.09 | 8.51
2496 | Story30 | B11 | 50 MPa RC Beam (37.5 cm x 25 cm) | Beam | 50MPa | Concrete Rectangular | 250 | 375 | 937.5 | 6987.5 | 0.66 | 1602.64 | G300E | 3651286.36 | 28.65 | G300E | 2175900.75 | 17.07
2497 | Story30 | B110 | 50 MPa RC Beam (37.5 cm x 25 cm) | Beam | 50MPa | Concrete Rectangular | 250 | 375 | 937.5 | 4587.5 | 0.43 | 1052.18 | G300E | 2336348.21 | 18.33 | G300E | 1785277.23 | 14.01
2498 | Story30 | B111 | 50 MPa RC Beam (37.5 cm x 25 cm) | Beam | 50MPa | Concrete Rectangular | 250 | 375 | 937.5 | 4587.5 | 0.43 | 1052.18 | G300E | 2344212.5 | 18.39 | G300E | 2247959.38 | 17.64
2499 | Story30 | B112 | 50 MPa RC Beam (37.5 cm x 25 cm) | Beam | 50MPa | Concrete Rectangular | 250 | 375 | 937.5 | 4587.5 | 0.43 | 1052.18 | G300E | 2352732.14 | 18.46 | G300E | 1813785.27 | 14.23
2500 | Story30 | B12 | 50 MPa RC Beam (37.5 cm x 25 cm) | Beam | 50MPa | Concrete Rectangular | 250 | 375 | 937.5 | 4587.5 | 0.43 | 1052.18 | G300E | 1656742.86 | 13 | G300E | 2212119.12 | 17.36
2501 | Story30 | B13 | 50 MPa RC Beam (37.5 cm x 25 cm) | Beam | 50MPa | Concrete Rectangular | 250 | 375 | 937.5 | 6987.5 | 0.66 | 1602.64 | G300E | 3672884.09 | 28.82 | G300E | 2072152.26 | 16.26
2502 | Story30 | B14 | 50 MPa RC Beam (37.5 cm x 25 cm) | Beam | 50MPa | Concrete Rectangular | 250 | 375 | 937.5 | 4587.5 | 0.43 | 1052.18 | G300E | 1656742.86 | 13 | G300E | 1777945.02 | 13.95
2503 | Story30 | B15 | 50 MPa RC Beam (37.5 cm x 25 cm) | Beam | 50MPa | Concrete Rectangular | 250 | 375 | 937.5 | 6987.5 | 0.66 | 1602.64 | G300E | 3415617.05 | 26.8 | G300E | 3465922.68 | 27.19
2504 | Story30 | B16 | 50 MPa RC Beam (37.5 cm x 25 cm) | Beam | 50MPa | Concrete Rectangular | 250 | 375 | 937.5 | 6987.5 | 0.66 | 1602.64 | G300E | 3392748.86 | 26.62 | G300E | 2567711.31 | 20.15
2505 | Story30 | B17 | 50 MPa RC Beam (37.5 cm x 25 cm) | Beam | 50MPa | Concrete Rectangular | 250 | 375 | 937.5 | 4587.5 | 0.43 | 1052.18 | G300E | 2215107.14 | 17.38 | G300E | 849552.16 | 6.67
2506 | Story30 | B18 | 50 MPa RC Beam (37.5 cm x 25 cm) | Beam | 50MPa | Concrete Rectangular | 250 | 375 | 937.5 | 6987.5 | 0.66 | 1602.64 | G300E | 3253634.09 | 25.53 | G300E | 1612288.6 | 12.65
2507 | Story30 | B19 | 50 MPa RC Beam (37.5 cm x 25 cm) | Beam | 50MPa | Concrete Rectangular | 250 | 375 | 937.5 | 4587.5 | 0.43 | 1052.18 | G300E | 2019810.71 | 15.85 | G300E | 1084045.09 | 8.51
2508 | Story30 | B2 | 50 MPa RC Beam (37.5 cm x 25 cm) | Beam | 50MPa | Concrete Rectangular | 250 | 375 | 937.5 | 4587.5 | 0.43 | 1052.18 | G300E | 1656742.86 | 13 | G300E | 1777945.02 | 13.95
2509 | Story30 | B20 | 50 MPa RC Beam (37.5 cm x 25 cm) | Beam | 50MPa | Concrete Rectangular | 250 | 375 | 937.5 | 6987.5 | 0.66 | 1602.64 | G300E | 3219331.82 | 25.26 | G300E | 2173829.51 | 17.06
2510 | Story30 | B21 | 50 MPa RC Beam (37.5 cm x 25 cm) | Beam | 50MPa | Concrete Rectangular | 250 | 375 | 937.5 | 4587.5 | 0.43 | 1052.18 | G300E | 1858265.18 | 14.58 | G300E | 542022.55 | 4.25
2511 | Story30 | B22 | 50 MPa RC Beam (37.5 cm x 25 cm) | Beam | 50MPa | Concrete Rectangular | 250 | 375 | 937.5 | 6987.5 | 0.66 | 1602.64 | G300E | 3924751.7 | 30.8 | G300E | 1612288.6 | 12.65
2512 | Story30 | B23 | 50 MPa RC Beam (37.5 cm x 25 cm) | Beam | 50MPa | Concrete Rectangular | 250 | 375 | 937.5 | 4587.5 | 0.43 | 1052.18 | G300E | 1724900 | 13.53 | G300E | 1084045.09 | 8.51
2513 | Story30 | B24 | 50 MPa RC Beam (37.5 cm x 25 cm) | Beam | 50MPa | Concrete Rectangular | 250 | 375 | 937.5 | 6987.5 | 0.66 | 1602.64 | G300E | 3924751.7 | 30.8 | G300E | 1612288.6 | 12.65
2514 | Story30 | B25 | 50 MPa RC Beam (37.5 cm x 25 cm) | Beam | 50MPa | Concrete Rectangular | 250 | 375 | 937.5 | 4587.5 | 0.43 | 1052.18 | G300E | 1858265.18 | 14.58 | G300E | 542022.55 | 4.25
2515 | Story30 | B26 | 50 MPa RC Beam (37.5 cm x 25 cm) | Beam | 50MPa | Concrete Rectangular | 250 | 375 | 937.5 | 6987.5 | 0.66 | 1602.64 | G300E | 3219014.2 | 25.26 | G300E | 2173829.51 | 17.06
2516 | Story30 | B27 | 50 MPa RC Beam (37.5 cm x 25 cm) | Beam | 50MPa | Concrete Rectangular | 250 | 375 | 937.5 | 4587.5 | 0.43 | 1052.18 | G300E | 2019810.71 | 15.85 | G300E | 1084045.09 | 8.51
2517 | Story30 | B28 | 50 MPa RC Beam (37.5 cm x 25 cm) | Beam | 50MPa | Concrete Rectangular | 250 | 375 | 937.5 | 6987.5 | 0.66 | 1602.64 | G300E | 3253316.48 | 25.53 | G300E | 1612288.6 | 12.65
2518 | Story30 | B29 | 50 MPa RC Beam (37.5 cm x 25 cm) | Beam | 50MPa | Concrete Rectangular | 250 | 375 | 937.5 | 4587.5 | 0.43 | 1052.18 | G300E | 2215107.14 | 17.38 | G300E | 559887.99 | 4.39
2519 | Story30 | B3 | 50 MPa RC Beam (37.5 cm x 25 cm) | Beam | 50MPa | Concrete Rectangular | 250 | 375 | 937.5 | 6987.5 | 0.66 | 1602.64 | G300E | 3672884.09 | 28.82 | G300E | 2072159.4 | 16.26
2520 | Story30 | B30 | 50 MPa RC Beam (37.5 cm x 25 cm) | Beam | 50MPa | Concrete Rectangular | 250 | 375 | 937.5 | 6987.5 | 0.66 | 1602.64 | G300E | 3392748.86 | 26.62 | G300E | 2567711.31 | 20.15
2521 | Story30 | B31 | 50 MPa RC Beam (37.5 cm x 25 cm) | Beam | 50MPa | Concrete Rectangular | 250 | 375 | 937.5 | 6987.5 | 0.66 | 1602.64 | G300E | 3195828.41 | 25.08 | G300E | 3398786.7 | 26.67
2522 | Story30 | B32 | 50 MPa RC Beam (37.5 cm x 25 cm) | Beam | 50MPa | Concrete Rectangular | 250 | 375 | 937.5 | 4587.5 | 0.43 | 1052.18 | G300E | 2152192.86 | 16.89 | G300E | 1566267.94 | 12.29
2523 | Story30 | B33 | 50 MPa RC Beam (37.5 cm x 25 cm) | Beam | 50MPa | Concrete Rectangular | 250 | 375 | 937.5 | 6987.5 | 0.66 | 1602.64 | G300E | 3478186.93 | 27.29 | G300E | 2139090.12 | 16.78
2524 | Story30 | B34 | 50 MPa RC Beam (37.5 cm x 25 cm) | Beam | 50MPa | Concrete Rectangular | 250 | 375 | 937.5 | 4587.5 | 0.43 | 1052.18 | G300E | 1984749.11 | 15.57 | G300E | 1084045.09 | 8.51
2525 | Story30 | B35 | 50 MPa RC Beam (37.5 cm x 25 cm) | Beam | 50MPa | Concrete Rectangular | 250 | 375 | 937.5 | 6987.5 | 0.66 | 1602.64 | G300E | 3548379.55 | 27.84 | G300E | 1998704.9 | 15.68
2526 | Story30 | B36 | 50 MPa RC Beam (37.5 cm x 25 cm) | Beam | 50MPa | Concrete Rectangular | 250 | 375 | 937.5 | 4587.5 | 0.43 | 1052.18 | G300E | 1974263.39 | 15.49 | G300E | 1012364.58 | 7.94
2527 | Story30 | B37 | 50 MPa RC Beam (37.5 cm x 25 cm) | Beam | 50MPa | Concrete Rectangular | 250 | 375 | 937.5 | 7200 | 0.68 | 1651.38 | G300E | 3951547.83 | 31.01 | G300E | 1795933.57 | 14.09
2528 | Story30 | B38 | 50 MPa RC Beam (37.5 cm x 25 cm) | Beam | 50MPa | Concrete Rectangular | 250 | 375 | 937.5 | 4587.5 | 0.43 | 1052.18 | G300E | 1914298.21 | 15.02 | G300E | 1084045.09 | 8.51
2529 | Story30 | B39 | 50 MPa RC Beam (37.5 cm x 25 cm) | Beam | 50MPa | Concrete Rectangular | 250 | 375 | 937.5 | 7200 | 0.68 | 1651.38 | G300E | 3951547.83 | 31.01 | G300E | 1795933.57 | 14.09
2530 | Story30 | B4 | 50 MPa RC Beam (37.5 cm x 25 cm) | Beam | 50MPa | Concrete Rectangular | 250 | 375 | 937.5 | 4587.5 | 0.43 | 1052.18 | G300E | 1656742.86 | 13 | G300E | 2213102.16 | 17.36
2531 | Story30 | B40 | 50 MPa RC Beam (37.5 cm x 25 cm) | Beam | 50MPa | Concrete Rectangular | 250 | 375 | 937.5 | 4587.5 | 0.43 | 1052.18 | G300E | 1974263.39 | 15.49 | G300E | 1012364.58 | 7.94
2532 | Story30 | B41 | 50 MPa RC Beam (37.5 cm x 25 cm) | Beam | 50MPa | Concrete Rectangular | 250 | 375 | 937.5 | 6987.5 | 0.66 | 1602.64 | G300E | 3548379.55 | 27.84 | G300E | 1998704.9 | 15.68
2533 | Story30 | B42 | 50 MPa RC Beam (37.5 cm x 25 cm) | Beam | 50MPa | Concrete Rectangular | 250 | 375 | 937.5 | 4587.5 | 0.43 | 1052.18 | G300E | 1984749.11 | 15.57 | G300E | 1084045.09 | 8.51
2534 | Story30 | B43 | 50 MPa RC Beam (37.5 cm x 25 cm) | Beam | 50MPa | Concrete Rectangular | 250 | 375 | 937.5 | 6987.5 | 0.66 | 1602.64 | G300E | 3478186.93 | 27.29 | G300E | 2139090.12 | 16.78
2535 | Story30 | B44 | 50 MPa RC Beam (37.5 cm x 25 cm) | Beam | 50MPa | Concrete Rectangular | 250 | 375 | 937.5 | 4587.5 | 0.43 | 1052.18 | G300E | 2151865.18 | 16.88 | G300E | 1566264.25 | 12.29
2536 | Story30 | B45 | 50 MPa RC Beam (37.5 cm x 25 cm) | Beam | 50MPa | Concrete Rectangular | 250 | 375 | 937.5 | 6987.5 | 0.66 | 1602.64 | G300E | 3195828.41 | 25.08 | G300E | 3398786.7 | 26.67
2537 | Story30 | B46 | 50 MPa RC Beam (37.5 cm x 25 cm) | Beam | 50MPa | Concrete Rectangular | 250 | 375 | 937.5 | 6987.5 | 0.66 | 1602.64 | G300E | 3088475 | 24.23 | G300E | 2173829.51 | 17.06
2538 | Story30 | B47 | 50 MPa RC Beam (37.5 cm x 25 cm) | Beam | 50MPa | Concrete Rectangular | 250 | 375 | 937.5 | 4587.5 | 0.43 | 1052.18 | G300E | 1829101.79 | 14.35 | G300E | 1084045.09 | 8.51
2539 | Story30 | B48 | 50 MPa RC Beam (37.5 cm x 25 cm) | Beam | 50MPa | Concrete Rectangular | 250 | 375 | 937.5 | 6987.5 | 0.66 | 1602.64 | G300E | 3334625.57 | 26.16 | G300E | 1050747.69 | 8.24
2540 | Story30 | B49 | 50 MPa RC Beam (37.5 cm x 25 cm) | Beam | 50MPa | Concrete Rectangular | 250 | 375 | 937.5 | 4587.5 | 0.43 | 1052.18 | G300E | 1832050.89 | 14.37 | G300E | 1084045.09 | 8.51
2541 | Story30 | B5 | 50 MPa RC Beam (37.5 cm x 25 cm) | Beam | 50MPa | Concrete Rectangular | 250 | 375 | 937.5 | 6987.5 | 0.66 | 1602.64 | G300E | 3651286.36 | 28.65 | G300E | 2175905.51 | 17.07
2542 | Story30 | B50 | 50 MPa RC Beam (37.5 cm x 25 cm) | Beam | 50MPa | Concrete Rectangular | 250 | 375 | 937.5 | 6987.5 | 0.66 | 1602.64 | G300E | 3026222.73 | 23.74 | G300E | 1050747.69 | 8.24
2543 | Story30 | B51 | 50 MPa RC Beam (37.5 cm x 25 cm) | Beam | 50MPa | Concrete Rectangular | 250 | 375 | 937.5 | 4800 | 0.45 | 1100.92 | G300E | 2105600 | 16.52 | G300E | 1235082.8 | 9.69
2544 | Story30 | B55 | 50 MPa RC Beam (37.5 cm x 25 cm) | Beam | 50MPa | Concrete Rectangular | 250 | 375 | 937.5 | 4587.5 | 0.43 | 1052.18 | G300E | 2014524.17 | 15.81 | G300E | 1180404.66 | 9.26
2545 | Story30 | B56 | 50 MPa RC Beam (37.5 cm x 25 cm) | Beam | 50MPa | Concrete Rectangular | 250 | 375 | 937.5 | 6987.5 | 0.66 | 1602.64 | G300E | 3024317.05 | 23.73 | G300E | 1050747.69 | 8.24
2546 | Story30 | B57 | 50 MPa RC Beam (37.5 cm x 25 cm) | Beam | 50MPa | Concrete Rectangular | 250 | 375 | 937.5 | 4587.5 | 0.43 | 1052.18 | G300E | 1829757.14 | 14.36 | G300E | 1084045.09 | 8.51
2547 | Story30 | B58 | 50 MPa RC Beam (37.5 cm x 25 cm) | Beam | 50MPa | Concrete Rectangular | 250 | 375 | 937.5 | 6987.5 | 0.66 | 1602.64 | G300E | 3336531.25 | 26.18 | G300E | 1050747.69 | 8.24
2548 | Story30 | B59 | 50 MPa RC Beam (37.5 cm x 25 cm) | Beam | 50MPa | Concrete Rectangular | 250 | 375 | 937.5 | 4587.5 | 0.43 | 1052.18 | G300E | 1829101.79 | 14.35 | G300E | 1084045.09 | 8.51
2549 | Story30 | B6 | 50 MPa RC Beam (37.5 cm x 25 cm) | Beam | 50MPa | Concrete Rectangular | 250 | 375 | 937.5 | 4587.5 | 0.43 | 1052.18 | G300E | 1863835.71 | 14.62 | G300E | 1714579.76 | 13.45
2550 | Story30 | B60 | 50 MPa RC Beam (37.5 cm x 25 cm) | Beam | 50MPa | Concrete Rectangular | 250 | 375 | 937.5 | 6987.5 | 0.66 | 1602.64 | G300E | 3088157.39 | 24.23 | G300E | 2173829.51 | 17.06
2551 | Story30 | B61 | 50 MPa RC Beam (37.5 cm x 25 cm) | Beam | 50MPa | Concrete Rectangular | 250 | 375 | 937.5 | 6987.5 | 0.66 | 1602.64 | G300E | 3195828.41 | 25.08 | G300E | 3398786.7 | 26.67
2552 | Story30 | B62 | 50 MPa RC Beam (37.5 cm x 25 cm) | Beam | 50MPa | Concrete Rectangular | 250 | 375 | 937.5 | 4587.5 | 0.43 | 1052.18 | G300E | 1829101.79 | 14.35 | G300E | 1084045.09 | 8.51
2553 | Story30 | B63 | 50 MPa RC Beam (37.5 cm x 25 cm) | Beam | 50MPa | Concrete Rectangular | 250 | 375 | 937.5 | 6987.5 | 0.66 | 1602.64 | G300E | 3377821.02 | 26.5 | G300E | 2139090.12 | 16.78
2554 | Story30 | B64 | 50 MPa RC Beam (37.5 cm x 25 cm) | Beam | 50MPa | Concrete Rectangular | 250 | 375 | 937.5 | 4587.5 | 0.43 | 1052.18 | G300E | 1832050.89 | 14.37 | G300E | 1084045.09 | 8.51
2555 | Story30 | B65 | 50 MPa RC Beam (37.5 cm x 25 cm) | Beam | 50MPa | Concrete Rectangular | 250 | 375 | 937.5 | 6987.5 | 0.66 | 1602.64 | G300E | 3548379.55 | 27.84 | G300E | 1998704.9 | 15.68
2556 | Story30 | B66 | 50 MPa RC Beam (37.5 cm x 25 cm) | Beam | 50MPa | Concrete Rectangular | 250 | 375 | 937.5 | 4800 | 0.45 | 1100.92 | G300E | 2105600 | 16.52 | G300E | 1235082.8 | 9.69
2557 | Story30 | B67 | 50 MPa RC Beam (37.5 cm x 25 cm) | Beam | 50MPa | Concrete Rectangular | 250 | 375 | 937.5 | 6987.5 | 0.66 | 1602.64 | G300E | 3834618.48 | 30.09 | G300E | 1742928.58 | 13.68
2558 | Story30 | B69 | 50 MPa RC Beam (37.5 cm x 25 cm) | Beam | 50MPa | Concrete Rectangular | 250 | 375 | 937.5 | 6987.5 | 0.66 | 1602.64 | G300E | 3840086.96 | 30.13 | G300E | 1742928.58 | 13.68
2559 | Story30 | B7 | 50 MPa RC Beam (37.5 cm x 25 cm) | Beam | 50MPa | Concrete Rectangular | 250 | 375 | 937.5 | 6987.5 | 0.66 | 1602.64 | G300E | 3819939.2 | 29.97 | G300E | 1752673.83 | 13.75
2560 | Story30 | B70 | 50 MPa RC Beam (37.5 cm x 25 cm) | Beam | 50MPa | Concrete Rectangular | 250 | 375 | 937.5 | 4587.5 | 0.43 | 1052.18 | G300E | 2188849.17 | 17.17 | G300E | 1417310.42 | 11.12
2561 | Story30 | B71 | 50 MPa RC Beam (37.5 cm x 25 cm) | Beam | 50MPa | Concrete Rectangular | 250 | 375 | 937.5 | 6987.5 | 0.66 | 1602.64 | G300E | 3552190.91 | 27.87 | G300E | 1998704.9 | 15.68
2562 | Story30 | B72 | 50 MPa RC Beam (37.5 cm x 25 cm) | Beam | 50MPa | Concrete Rectangular | 250 | 375 | 937.5 | 4587.5 | 0.43 | 1052.18 | G300E | 1831067.86 | 14.37 | G300E | 1084045.09 | 8.51
2563 | Story30 | B73 | 50 MPa RC Beam (37.5 cm x 25 cm) | Beam | 50MPa | Concrete Rectangular | 250 | 375 | 937.5 | 6987.5 | 0.66 | 1602.64 | G300E | 3610208.33 | 28.33 | G300E | 2056365.93 | 16.14
2564 | Story30 | B74 | 50 MPa RC Beam (37.5 cm x 25 cm) | Beam | 50MPa | Concrete Rectangular | 250 | 375 | 937.5 | 4587.5 | 0.43 | 1052.18 | G300E | 1825497.32 | 14.32 | G300E | 1084045.09 | 8.51
2565 | Story30 | B75 | 50 MPa RC Beam (37.5 cm x 25 cm) | Beam | 50MPa | Concrete Rectangular | 250 | 375 | 937.5 | 6987.5 | 0.66 | 1602.64 | G300E | 3168196.02 | 24.86 | G300E | 3380682.72 | 26.53
2566 | Story30 | B76 | 50 MPa RC Beam (37.5 cm x 25 cm) | Beam | 50MPa | Concrete Rectangular | 250 | 375 | 937.5 | 6987.5 | 0.66 | 1602.64 | G300E | 3392748.86 | 26.62 | G300E | 2567711.31 | 20.15
2567 | Story30 | B77 | 50 MPa RC Beam (37.5 cm x 25 cm) | Beam | 50MPa | Concrete Rectangular | 250 | 375 | 937.5 | 4587.5 | 0.43 | 1052.18 | G300E | 2256066.96 | 17.7 | G300E | 1566280.22 | 12.29
2568 | Story30 | B78 | 50 MPa RC Beam (37.5 cm x 25 cm) | Beam | 50MPa | Concrete Rectangular | 250 | 375 | 937.5 | 6987.5 | 0.66 | 1602.64 | G300E | 3253316.48 | 25.53 | G300E | 1612288.6 | 12.65
2569 | Story30 | B79 | 50 MPa RC Beam (37.5 cm x 25 cm) | Beam | 50MPa | Concrete Rectangular | 250 | 375 | 937.5 | 4587.5 | 0.43 | 1052.18 | G300E | 2001788.39 | 15.71 | G300E | 1084045.09 | 8.51
2570 | Story30 | B8 | 50 MPa RC Beam (37.5 cm x 25 cm) | Beam | 50MPa | Concrete Rectangular | 250 | 375 | 937.5 | 4587.5 | 0.43 | 1052.18 | G300E | 2070928.57 | 16.25 | G300E | 940684.08 | 7.38
2571 | Story30 | B80 | 50 MPa RC Beam (37.5 cm x 25 cm) | Beam | 50MPa | Concrete Rectangular | 250 | 375 | 937.5 | 6987.5 | 0.66 | 1602.64 | G300E | 3219014.2 | 25.26 | G300E | 2173829.51 | 17.06
2572 | Story30 | B81 | 50 MPa RC Beam (37.5 cm x 25 cm) | Beam | 50MPa | Concrete Rectangular | 250 | 375 | 937.5 | 4587.5 | 0.43 | 1052.18 | G300E | 2305546.43 | 18.09 | G300E | 1012364.58 | 7.94
2573 | Story30 | B82 | 50 MPa RC Beam (37.5 cm x 25 cm) | Beam | 50MPa | Concrete Rectangular | 250 | 375 | 937.5 | 6987.5 | 0.66 | 1602.64 | G300E | 3924751.7 | 30.8 | G300E | 1612288.6 | 12.65
2574 | Story30 | B83 | 50 MPa RC Beam (37.5 cm x 25 cm) | Beam | 50MPa | Concrete Rectangular | 250 | 375 | 937.5 | 4587.5 | 0.43 | 1052.18 | G300E | 1914298.21 | 15.02 | G300E | 1084045.09 | 8.51
2575 | Story30 | B84 | 50 MPa RC Beam (37.5 cm x 25 cm) | Beam | 50MPa | Concrete Rectangular | 250 | 375 | 937.5 | 6987.5 | 0.66 | 1602.64 | G300E | 3922846.02 | 30.78 | G300E | 1612288.6 | 12.65
2576 | Story30 | B85 | 50 MPa RC Beam (37.5 cm x 25 cm) | Beam | 50MPa | Concrete Rectangular | 250 | 375 | 937.5 | 4587.5 | 0.43 | 1052.18 | G300E | 2303908.04 | 18.08 | G300E | 1012364.58 | 7.94
2577 | Story30 | B86 | 50 MPa RC Beam (37.5 cm x 25 cm) | Beam | 50MPa | Concrete Rectangular | 250 | 375 | 937.5 | 6987.5 | 0.66 | 1602.64 | G300E | 3217743.75 | 25.25 | G300E | 2173829.51 | 17.06
2578 | Story30 | B87 | 50 MPa RC Beam (37.5 cm x 25 cm) | Beam | 50MPa | Concrete Rectangular | 250 | 375 | 937.5 | 4587.5 | 0.43 | 1052.18 | G300E | 2010308.04 | 15.77 | G300E | 1084045.09 | 8.51
2579 | Story30 | B88 | 50 MPa RC Beam (37.5 cm x 25 cm) | Beam | 50MPa | Concrete Rectangular | 250 | 375 | 937.5 | 6987.5 | 0.66 | 1602.64 | G300E | 3260939.2 | 25.59 | G300E | 1612288.6 | 12.65
2580 | Story30 | B89 | 50 MPa RC Beam (37.5 cm x 25 cm) | Beam | 50MPa | Concrete Rectangular | 250 | 375 | 937.5 | 4587.5 | 0.43 | 1052.18 | G300E | 2069502.21 | 16.24 | G300E | 1795238.86 | 14.09
2581 | Story30 | B9 | 50 MPa RC Beam (37.5 cm x 25 cm) | Beam | 50MPa | Concrete Rectangular | 250 | 375 | 937.5 | 6987.5 | 0.66 | 1602.64 | G300E | 3819939.2 | 29.97 | G300E | 1752673.83 | 13.75
2582 | Story30 | B90 | 50 MPa RC Beam (37.5 cm x 25 cm) | Beam | 50MPa | Concrete Rectangular | 250 | 375 | 937.5 | 6987.5 | 0.66 | 1602.64 | G300E | 3456576.5 | 27.12 | G300E | 2765796.44 | 21.7
2583 | Story30 | B91 | 50 MPa RC Beam (37.5 cm x 25 cm) | Beam | 50MPa | Concrete Rectangular | 250 | 375 | 937.5 | 6987.5 | 0.66 | 1602.64 | G300E | 3415617.05 | 26.8 | G300E | 3465922.68 | 27.19
2584 | Story30 | B92 | 50 MPa RC Beam (37.5 cm x 25 cm) | Beam | 50MPa | Concrete Rectangular | 250 | 375 | 937.5 | 4587.5 | 0.43 | 1052.18 | G300E | 2318981.25 | 18.2 | G300E | 994405.75 | 7.8
2585 | Story30 | B93 | 50 MPa RC Beam (37.5 cm x 25 cm) | Beam | 50MPa | Concrete Rectangular | 250 | 375 | 937.5 | 6987.5 | 0.66 | 1602.64 | G300E | 3672884.09 | 28.82 | G300E | 2072149.87 | 16.26
2586 | Story30 | B94 | 50 MPa RC Beam (37.5 cm x 25 cm) | Beam | 50MPa | Concrete Rectangular | 250 | 375 | 937.5 | 4587.5 | 0.43 | 1052.18 | G300E | 2051267.86 | 16.1 | G300E | 1084045.09 | 8.51
2587 | Story30 | B95 | 50 MPa RC Beam (37.5 cm x 25 cm) | Beam | 50MPa | Concrete Rectangular | 250 | 375 | 937.5 | 6987.5 | 0.66 | 1602.64 | G300E | 3651286.36 | 28.65 | G300E | 2175899.56 | 17.07
2588 | Story30 | B96 | 50 MPa RC Beam (37.5 cm x 25 cm) | Beam | 50MPa | Concrete Rectangular | 250 | 375 | 937.5 | 4587.5 | 0.43 | 1052.18 | G300E | 2295716.07 | 18.01 | G300E | 542022.55 | 4.25
2589 | Story30 | B97 | 50 MPa RC Beam (37.5 cm x 25 cm) | Beam | 50MPa | Concrete Rectangular | 250 | 375 | 937.5 | 6987.5 | 0.66 | 1602.64 | G300E | 3819939.2 | 29.97 | G300E | 1752673.83 | 13.75
2590 | Story30 | B98 | 50 MPa RC Beam (37.5 cm x 25 cm) | Beam | 50MPa | Concrete Rectangular | 250 | 375 | 937.5 | 4587.5 | 0.43 | 1052.18 | G300E | 1945100 | 15.26 | G300E | 1084045.09 | 8.51
2591 | Story30 | B99 | 50 MPa RC Beam (37.5 cm x 25 cm) | Beam | 50MPa | Concrete Rectangular | 250 | 375 | 937.5 | 6987.5 | 0.66 | 1602.64 | G300E | 3819939.2 | 29.97 | G300E | 1752673.83 | 13.75
2592 | Story31 | B1 | 50 MPa RC Beam (37.5 cm x 25 cm) | Beam | 50MPa | Concrete Rectangular | 250 | 375 | 937.5 | 7000 | 0.66 | 1605.5 | G300E | 3830272.73 | 30.05 | G300E | 3496424.43 | 27.43
2593 | Story31 | B10 | 50 MPa RC Beam (37.5 cm x 25 cm) | Beam | 50MPa | Concrete Rectangular | 250 | 375 | 937.5 | 4600 | 0.43 | 1055.05 | G300E | 2076571.43 | 16.29 | G300E | 1783241.75 | 13.99
2594 | Story31 | B100 | 50 MPa RC Beam (37.5 cm x 25 cm) | Beam | 50MPa | Concrete Rectangular | 250 | 375 | 937.5 | 4600 | 0.43 | 1055.05 | G300E | 2466585.71 | 19.35 | G300E | 691014.05 | 5.42
2595 | Story31 | B101 | 50 MPa RC Beam (37.5 cm x 25 cm) | Beam | 50MPa | Concrete Rectangular | 250 | 375 | 937.5 | 7000 | 0.66 | 1605.5 | G300E | 4059363.64 | 31.85 | G300E | 2396280.17 | 18.8
2596 | Story31 | B102 | 50 MPa RC Beam (37.5 cm x 25 cm) | Beam | 50MPa | Concrete Rectangular | 250 | 375 | 937.5 | 4600 | 0.43 | 1055.05 | G300E | 2231328.57 | 17.51 | G300E | 1086998.89 | 8.53
2597 | Story31 | B103 | 50 MPa RC Beam (37.5 cm x 25 cm) | Beam | 50MPa | Concrete Rectangular | 250 | 375 | 937.5 | 7000 | 0.66 | 1605.5 | G300E | 4065090.91 | 31.9 | G300E | 2257237.9 | 17.71
2598 | Story31 | B104 | 50 MPa RC Beam (37.5 cm x 25 cm) | Beam | 50MPa | Concrete Rectangular | 250 | 375 | 937.5 | 4600 | 0.43 | 1055.05 | G300E | 2468885.71 | 19.37 | G300E | 1554486.21 | 12.2
2599 | Story31 | B105 | 50 MPa RC Beam (37.5 cm x 25 cm) | Beam | 50MPa | Concrete Rectangular | 250 | 375 | 937.5 | 7000 | 0.66 | 1605.5 | G300E | 3832500 | 30.07 | G300E | 3496424.43 | 27.43
2600 | Story31 | B106 | 50 MPa RC Beam (37.5 cm x 25 cm) | Beam | 50MPa | Concrete Rectangular | 250 | 375 | 937.5 | 4600 | 0.43 | 1055.05 | G300E | 2370971.43 | 18.6 | G300E | 1809856.04 | 14.2
2601 | Story31 | B107 | 50 MPa RC Beam (37.5 cm x 25 cm) | Beam | 50MPa | Concrete Rectangular | 250 | 375 | 937.5 | 4600 | 0.43 | 1055.05 | G300E | 2364400 | 18.55 | G300E | 2541584.61 | 19.94
2602 | Story31 | B108 | 50 MPa RC Beam (37.5 cm x 25 cm) | Beam | 50MPa | Concrete Rectangular | 250 | 375 | 937.5 | 4600 | 0.43 | 1055.05 | G300E | 2355857.14 | 18.48 | G300E | 1783241.75 | 13.99
2603 | Story31 | B109 | 50 MPa RC Beam (37.5 cm x 25 cm) | Beam | 50MPa | Concrete Rectangular | 250 | 375 | 937.5 | 4600 | 0.43 | 1055.05 | G300E | 2345671.43 | 18.41 | G300E | 1086998.89 | 8.53
2604 | Story31 | B11 | 50 MPa RC Beam (37.5 cm x 25 cm) | Beam | 50MPa | Concrete Rectangular | 250 | 375 | 937.5 | 7000 | 0.66 | 1605.5 | G300E | 4059363.64 | 31.85 | G300E | 2396287.33 | 18.8
2605 | Story31 | B110 | 50 MPa RC Beam (37.5 cm x 25 cm) | Beam | 50MPa | Concrete Rectangular | 250 | 375 | 937.5 | 4600 | 0.43 | 1055.05 | G300E | 2356185.71 | 18.49 | G300E | 1783241.75 | 13.99
2606 | Story31 | B111 | 50 MPa RC Beam (37.5 cm x 25 cm) | Beam | 50MPa | Concrete Rectangular | 250 | 375 | 937.5 | 4600 | 0.43 | 1055.05 | G300E | 2364400 | 18.55 | G300E | 2541584.61 | 19.94
2607 | Story31 | B112 | 50 MPa RC Beam (37.5 cm x 25 cm) | Beam | 50MPa | Concrete Rectangular | 250 | 375 | 937.5 | 4600 | 0.43 | 1055.05 | G300E | 2370971.43 | 18.6 | G300E | 1809856.04 | 14.2
2608 | Story31 | B12 | 50 MPa RC Beam (37.5 cm x 25 cm) | Beam | 50MPa | Concrete Rectangular | 250 | 375 | 937.5 | 4600 | 0.43 | 1055.05 | G300E | 1871871.43 | 14.69 | G300E | 2541584.61 | 19.94
2609 | Story31 | B13 | 50 MPa RC Beam (37.5 cm x 25 cm) | Beam | 50MPa | Concrete Rectangular | 250 | 375 | 937.5 | 7000 | 0.66 | 1605.5 | G300E | 4064454.55 | 31.89 | G300E | 2257231.93 | 17.71
2610 | Story31 | B14 | 50 MPa RC Beam (37.5 cm x 25 cm) | Beam | 50MPa | Concrete Rectangular | 250 | 375 | 937.5 | 4600 | 0.43 | 1055.05 | G300E | 1667828.57 | 13.09 | G300E | 1809856.04 | 14.2
2611 | Story31 | B15 | 50 MPa RC Beam (37.5 cm x 25 cm) | Beam | 50MPa | Concrete Rectangular | 250 | 375 | 937.5 | 7000 | 0.66 | 1605.5 | G300E | 3830272.73 | 30.05 | G300E | 3496424.43 | 27.43
2612 | Story31 | B16 | 50 MPa RC Beam (37.5 cm x 25 cm) | Beam | 50MPa | Concrete Rectangular | 250 | 375 | 937.5 | 7000 | 0.66 | 1605.5 | G300E | 3818500 | 29.96 | G300E | 2609969.89 | 20.48
2613 | Story31 | B17 | 50 MPa RC Beam (37.5 cm x 25 cm) | Beam | 50MPa | Concrete Rectangular | 250 | 375 | 937.5 | 4600 | 0.43 | 1055.05 | G300E | 2468228.57 | 19.37 | G300E | 1407698.98 | 11.05
2614 | Story31 | B18 | 50 MPa RC Beam (37.5 cm x 25 cm) | Beam | 50MPa | Concrete Rectangular | 250 | 375 | 937.5 | 7000 | 0.66 | 1605.5 | G300E | 3582727.27 | 28.11 | G300E | 1615172.84 | 12.67
2615 | Story31 | B19 | 50 MPa RC Beam (37.5 cm x 25 cm) | Beam | 50MPa | Concrete Rectangular | 250 | 375 | 937.5 | 4600 | 0.43 | 1055.05 | G300E | 2207014.29 | 17.32 | G300E | 1086998.89 | 8.53
2616 | Story31 | B2 | 50 MPa RC Beam (37.5 cm x 25 cm) | Beam | 50MPa | Concrete Rectangular | 250 | 375 | 937.5 | 4600 | 0.43 | 1055.05 | G300E | 1667828.57 | 13.09 | G300E | 1809856.04 | 14.2
2617 | Story31 | B20 | 50 MPa RC Beam (37.5 cm x 25 cm) | Beam | 50MPa | Concrete Rectangular | 250 | 375 | 937.5 | 7000 | 0.66 | 1605.5 | G300E | 3565863.64 | 27.98 | G300E | 2177718.3 | 17.09
2618 | Story31 | B21 | 50 MPa RC Beam (37.5 cm x 25 cm) | Beam | 50MPa | Concrete Rectangular | 250 | 375 | 937.5 | 4600 | 0.43 | 1055.05 | G300E | 2234614.29 | 17.53 | G300E | 691038.7 | 5.42
2619 | Story31 | B22 | 50 MPa RC Beam (37.5 cm x 25 cm) | Beam | 50MPa | Concrete Rectangular | 250 | 375 | 937.5 | 7000 | 0.66 | 1605.5 | G300E | 4425590.91 | 34.72 | G300E | 2282122.9 | 17.91
2620 | Story31 | B23 | 50 MPa RC Beam (37.5 cm x 25 cm) | Beam | 50MPa | Concrete Rectangular | 250 | 375 | 937.5 | 4600 | 0.43 | 1055.05 | G300E | 1999028.57 | 15.69 | G300E | 1086998.89 | 8.53
2621 | Story31 | B24 | 50 MPa RC Beam (37.5 cm x 25 cm) | Beam | 50MPa | Concrete Rectangular | 250 | 375 | 937.5 | 7000 | 0.66 | 1605.5 | G300E | 4425590.91 | 34.72 | G300E | 2282122.9 | 17.91
2622 | Story31 | B25 | 50 MPa RC Beam (37.5 cm x 25 cm) | Beam | 50MPa | Concrete Rectangular | 250 | 375 | 937.5 | 4600 | 0.43 | 1055.05 | G300E | 2234614.29 | 17.53 | G300E | 691035 | 5.42
2623 | Story31 | B26 | 50 MPa RC Beam (37.5 cm x 25 cm) | Beam | 50MPa | Concrete Rectangular | 250 | 375 | 937.5 | 7000 | 0.66 | 1605.5 | G300E | 3565863.64 | 27.98 | G300E | 2177718.3 | 17.09
2624 | Story31 | B27 | 50 MPa RC Beam (37.5 cm x 25 cm) | Beam | 50MPa | Concrete Rectangular | 250 | 375 | 937.5 | 4600 | 0.43 | 1055.05 | G300E | 2207014.29 | 17.32 | G300E | 1086998.89 | 8.53
2625 | Story31 | B28 | 50 MPa RC Beam (37.5 cm x 25 cm) | Beam | 50MPa | Concrete Rectangular | 250 | 375 | 937.5 | 7000 | 0.66 | 1605.5 | G300E | 3582727.27 | 28.11 | G300E | 1615172.84 | 12.67
2626 | Story31 | B29 | 50 MPa RC Beam (37.5 cm x 25 cm) | Beam | 50MPa | Concrete Rectangular | 250 | 375 | 937.5 | 4600 | 0.43 | 1055.05 | G300E | 2468228.57 | 19.37 | G300E | 1407698.98 | 11.05
2627 | Story31 | B3 | 50 MPa RC Beam (37.5 cm x 25 cm) | Beam | 50MPa | Concrete Rectangular | 250 | 375 | 937.5 | 7000 | 0.66 | 1605.5 | G300E | 4064454.55 | 31.89 | G300E | 2257239.09 | 17.71
2628 | Story31 | B30 | 50 MPa RC Beam (37.5 cm x 25 cm) | Beam | 50MPa | Concrete Rectangular | 250 | 375 | 937.5 | 7000 | 0.66 | 1605.5 | G300E | 3818500 | 29.96 | G300E | 2609969.89 | 20.48
2629 | Story31 | B31 | 50 MPa RC Beam (37.5 cm x 25 cm) | Beam | 50MPa | Concrete Rectangular | 250 | 375 | 937.5 | 7000 | 0.66 | 1605.5 | G300E | 3461818.18 | 27.16 | G300E | 3463969.89 | 27.18
2630 | Story31 | B32 | 50 MPa RC Beam (37.5 cm x 25 cm) | Beam | 50MPa | Concrete Rectangular | 250 | 375 | 937.5 | 4600 | 0.43 | 1055.05 | G300E | 2386742.86 | 18.73 | G300E | 1690280.27 | 13.26
2631 | Story31 | B33 | 50 MPa RC Beam (37.5 cm x 25 cm) | Beam | 50MPa | Concrete Rectangular | 250 | 375 | 937.5 | 7000 | 0.66 | 1605.5 | G300E | 3920636.36 | 30.76 | G300E | 2316924.43 | 18.18
2632 | Story31 | B34 | 50 MPa RC Beam (37.5 cm x 25 cm) | Beam | 50MPa | Concrete Rectangular | 250 | 375 | 937.5 | 4600 | 0.43 | 1055.05 | G300E | 2173500 | 17.05 | G300E | 1086998.89 | 8.53
2633 | Story31 | B35 | 50 MPa RC Beam (37.5 cm x 25 cm) | Beam | 50MPa | Concrete Rectangular | 250 | 375 | 937.5 | 7000 | 0.66 | 1605.5 | G300E | 3882136.36 | 30.46 | G300E | 2282122.9 | 17.91
2634 | Story31 | B36 | 50 MPa RC Beam (37.5 cm x 25 cm) | Beam | 50MPa | Concrete Rectangular | 250 | 375 | 937.5 | 4600 | 0.43 | 1055.05 | G300E | 2149842.86 | 16.87 | G300E | 1125842.2 | 8.83
2635 | Story31 | B37 | 50 MPa RC Beam (37.5 cm x 25 cm) | Beam | 50MPa | Concrete Rectangular | 250 | 375 | 937.5 | 7200 | 0.68 | 1651.38 | G300E | 4527547.83 | 35.52 | G300E | 2002777.83 | 15.71
2636 | Story31 | B38 | 50 MPa RC Beam (37.5 cm x 25 cm) | Beam | 50MPa | Concrete Rectangular | 250 | 375 | 937.5 | 4600 | 0.43 | 1055.05 | G300E | 1979314.29 | 15.53 | G300E | 1086998.89 | 8.53
2637 | Story31 | B39 | 50 MPa RC Beam (37.5 cm x 25 cm) | Beam | 50MPa | Concrete Rectangular | 250 | 375 | 937.5 | 7200 | 0.68 | 1651.38 | G300E | 4528173.91 | 35.53 | G300E | 2002777.83 | 15.71
2638 | Story31 | B4 | 50 MPa RC Beam (37.5 cm x 25 cm) | Beam | 50MPa | Concrete Rectangular | 250 | 375 | 937.5 | 4600 | 0.43 | 1055.05 | G300E | 1871871.43 | 14.69 | G300E | 2541584.61 | 19.94
2639 | Story31 | B40 | 50 MPa RC Beam (37.5 cm x 25 cm) | Beam | 50MPa | Concrete Rectangular | 250 | 375 | 937.5 | 4600 | 0.43 | 1055.05 | G300E | 2149842.86 | 16.87 | G300E | 1125840.96 | 8.83
2640 | Story31 | B41 | 50 MPa RC Beam (37.5 cm x 25 cm) | Beam | 50MPa | Concrete Rectangular | 250 | 375 | 937.5 | 7000 | 0.66 | 1605.5 | G300E | 3881818.18 | 30.46 | G300E | 2282122.9 | 17.91
2641 | Story31 | B42 | 50 MPa RC Beam (37.5 cm x 25 cm) | Beam | 50MPa | Concrete Rectangular | 250 | 375 | 937.5 | 4600 | 0.43 | 1055.05 | G300E | 2173171.43 | 17.05 | G300E | 1086998.89 | 8.53
2642 | Story31 | B43 | 50 MPa RC Beam (37.5 cm x 25 cm) | Beam | 50MPa | Concrete Rectangular | 250 | 375 | 937.5 | 7000 | 0.66 | 1605.5 | G300E | 3920954.55 | 30.77 | G300E | 2316924.43 | 18.18
2643 | Story31 | B44 | 50 MPa RC Beam (37.5 cm x 25 cm) | Beam | 50MPa | Concrete Rectangular | 250 | 375 | 937.5 | 4600 | 0.43 | 1055.05 | G300E | 2386742.86 | 18.73 | G300E | 1690272.88 | 13.26
2644 | Story31 | B45 | 50 MPa RC Beam (37.5 cm x 25 cm) | Beam | 50MPa | Concrete Rectangular | 250 | 375 | 937.5 | 7000 | 0.66 | 1605.5 | G300E | 3462454.55 | 27.17 | G300E | 3463969.89 | 27.18
2645 | Story31 | B46 | 50 MPa RC Beam (37.5 cm x 25 cm) | Beam | 50MPa | Concrete Rectangular | 250 | 375 | 937.5 | 7000 | 0.66 | 1605.5 | G300E | 3305272.73 | 25.93 | G300E | 2247321.36 | 17.63
2646 | Story31 | B47 | 50 MPa RC Beam (37.5 cm x 25 cm) | Beam | 50MPa | Concrete Rectangular | 250 | 375 | 937.5 | 4600 | 0.43 | 1055.05 | G300E | 1997057.14 | 15.67 | G300E | 1377456.04 | 10.81
2647 | Story31 | B48 | 50 MPa RC Beam (37.5 cm x 25 cm) | Beam | 50MPa | Concrete Rectangular | 250 | 375 | 937.5 | 7000 | 0.66 | 1605.5 | G300E | 3689000 | 28.95 | G300E | 1052627.39 | 8.26
2648 | Story31 | B49 | 50 MPa RC Beam (37.5 cm x 25 cm) | Beam | 50MPa | Concrete Rectangular | 250 | 375 | 937.5 | 4600 | 0.43 | 1055.05 | G300E | 2013157.14 | 15.8 | G300E | 1086998.89 | 8.53
2649 | Story31 | B5 | 50 MPa RC Beam (37.5 cm x 25 cm) | Beam | 50MPa | Concrete Rectangular | 250 | 375 | 937.5 | 7000 | 0.66 | 1605.5 | G300E | 4059045.45 | 31.85 | G300E | 2396292.1 | 18.8
2650 | Story31 | B50 | 50 MPa RC Beam (37.5 cm x 25 cm) | Beam | 50MPa | Concrete Rectangular | 250 | 375 | 937.5 | 7000 | 0.66 | 1605.5 | G300E | 3308454.55 | 25.96 | G300E | 1052627.39 | 8.26
2651 | Story31 | B51 | 50 MPa RC Beam (37.5 cm x 25 cm) | Beam | 50MPa | Concrete Rectangular | 250 | 375 | 937.5 | 4800 | 0.45 | 1100.92 | G300E | 2337920 | 18.34 | G300E | 1235082.8 | 9.69
2652 | Story31 | B55 | 50 MPa RC Beam (37.5 cm x 25 cm) | Beam | 50MPa | Concrete Rectangular | 250 | 375 | 937.5 | 4600 | 0.43 | 1055.05 | G300E | 2242653.33 | 17.6 | G300E | 1183621.02 | 9.29
2653 | Story31 | B56 | 50 MPa RC Beam (37.5 cm x 25 cm) | Beam | 50MPa | Concrete Rectangular | 250 | 375 | 937.5 | 7000 | 0.66 | 1605.5 | G300E | 3306545.45 | 25.94 | G300E | 1052627.39 | 8.26
2654 | Story31 | B57 | 50 MPa RC Beam (37.5 cm x 25 cm) | Beam | 50MPa | Concrete Rectangular | 250 | 375 | 937.5 | 4600 | 0.43 | 1055.05 | G300E | 2010857.14 | 15.78 | G300E | 1086998.89 | 8.53
2655 | Story31 | B58 | 50 MPa RC Beam (37.5 cm x 25 cm) | Beam | 50MPa | Concrete Rectangular | 250 | 375 | 937.5 | 7000 | 0.66 | 1605.5 | G300E | 3691863.64 | 28.97 | G300E | 1052627.39 | 8.26
2656 | Story31 | B59 | 50 MPa RC Beam (37.5 cm x 25 cm) | Beam | 50MPa | Concrete Rectangular | 250 | 375 | 937.5 | 4600 | 0.43 | 1055.05 | G300E | 1997057.14 | 15.67 | G300E | 1377456.04 | 10.81
2657 | Story31 | B6 | 50 MPa RC Beam (37.5 cm x 25 cm) | Beam | 50MPa | Concrete Rectangular | 250 | 375 | 937.5 | 4600 | 0.43 | 1055.05 | G300E | 2076571.43 | 16.29 | G300E | 1783241.75 | 13.99
2658 | Story31 | B60 | 50 MPa RC Beam (37.5 cm x 25 cm) | Beam | 50MPa | Concrete Rectangular | 250 | 375 | 937.5 | 7000 | 0.66 | 1605.5 | G300E | 3304000 | 25.92 | G300E | 2247321.36 | 17.63
2659 | Story31 | B61 | 50 MPa RC Beam (37.5 cm x 25 cm) | Beam | 50MPa | Concrete Rectangular | 250 | 375 | 937.5 | 7000 | 0.66 | 1605.5 | G300E | 3462454.55 | 27.17 | G300E | 3463969.89 | 27.18
2660 | Story31 | B62 | 50 MPa RC Beam (37.5 cm x 25 cm) | Beam | 50MPa | Concrete Rectangular | 250 | 375 | 937.5 | 4600 | 0.43 | 1055.05 | G300E | 1997057.14 | 15.67 | G300E | 1377456.04 | 10.81
2661 | Story31 | B63 | 50 MPa RC Beam (37.5 cm x 25 cm) | Beam | 50MPa | Concrete Rectangular | 250 | 375 | 937.5 | 7000 | 0.66 | 1605.5 | G300E | 3920636.36 | 30.76 | G300E | 2316924.43 | 18.18
2662 | Story31 | B64 | 50 MPa RC Beam (37.5 cm x 25 cm) | Beam | 50MPa | Concrete Rectangular | 250 | 375 | 937.5 | 4600 | 0.43 | 1055.05 | G300E | 2013157.14 | 15.8 | G300E | 1086998.89 | 8.53
2663 | Story31 | B65 | 50 MPa RC Beam (37.5 cm x 25 cm) | Beam | 50MPa | Concrete Rectangular | 250 | 375 | 937.5 | 7000 | 0.66 | 1605.5 | G300E | 3882136.36 | 30.46 | G300E | 2282122.9 | 17.91
2664 | Story31 | B66 | 50 MPa RC Beam (37.5 cm x 25 cm) | Beam | 50MPa | Concrete Rectangular | 250 | 375 | 937.5 | 4800 | 0.45 | 1100.92 | G300E | 2337920 | 18.34 | G300E | 1235082.8 | 9.69
2665 | Story31 | B67 | 50 MPa RC Beam (37.5 cm x 25 cm) | Beam | 50MPa | Concrete Rectangular | 250 | 375 | 937.5 | 7000 | 0.66 | 1605.5 | G300E | 4401782.61 | 34.54 | G300E | 1947145.11 | 15.28
2666 | Story31 | B69 | 50 MPa RC Beam (37.5 cm x 25 cm) | Beam | 50MPa | Concrete Rectangular | 250 | 375 | 937.5 | 7000 | 0.66 | 1605.5 | G300E | 4407260.87 | 34.58 | G300E | 1947145.11 | 15.28
2667 | Story31 | B7 | 50 MPa RC Beam (37.5 cm x 25 cm) | Beam | 50MPa | Concrete Rectangular | 250 | 375 | 937.5 | 7000 | 0.66 | 1605.5 | G300E | 4415727.27 | 34.65 | G300E | 2528594.09 | 19.84
2668 | Story31 | B70 | 50 MPa RC Beam (37.5 cm x 25 cm) | Beam | 50MPa | Concrete Rectangular | 250 | 375 | 937.5 | 4600 | 0.43 | 1055.05 | G300E | 2331586.67 | 18.29 | G300E | 1421172.3 | 11.15
2669 | Story31 | B71 | 50 MPa RC Beam (37.5 cm x 25 cm) | Beam | 50MPa | Concrete Rectangular | 250 | 375 | 937.5 | 7000 | 0.66 | 1605.5 | G300E | 3885636.36 | 30.49 | G300E | 2282122.9 | 17.91
2670 | Story31 | B72 | 50 MPa RC Beam (37.5 cm x 25 cm) | Beam | 50MPa | Concrete Rectangular | 250 | 375 | 937.5 | 4600 | 0.43 | 1055.05 | G300E | 2011842.86 | 15.79 | G300E | 1086998.89 | 8.53
2671 | Story31 | B73 | 50 MPa RC Beam (37.5 cm x 25 cm) | Beam | 50MPa | Concrete Rectangular | 250 | 375 | 937.5 | 7000 | 0.66 | 1605.5 | G300E | 4071666.67 | 31.95 | G300E | 2768430.73 | 21.72
2672 | Story31 | B74 | 50 MPa RC Beam (37.5 cm x 25 cm) | Beam | 50MPa | Concrete Rectangular | 250 | 375 | 937.5 | 4600 | 0.43 | 1055.05 | G300E | 1992128.57 | 15.63 | G300E | 1377456.04 | 10.81
2673 | Story31 | B75 | 50 MPa RC Beam (37.5 cm x 25 cm) | Beam | 50MPa | Concrete Rectangular | 250 | 375 | 937.5 | 7000 | 0.66 | 1605.5 | G300E | 3427772.73 | 26.9 | G300E | 3445833.52 | 27.04
2674 | Story31 | B76 | 50 MPa RC Beam (37.5 cm x 25 cm) | Beam | 50MPa | Concrete Rectangular | 250 | 375 | 937.5 | 7000 | 0.66 | 1605.5 | G300E | 3818500 | 29.96 | G300E | 2609969.89 | 20.48
2675 | Story31 | B77 | 50 MPa RC Beam (37.5 cm x 25 cm) | Beam | 50MPa | Concrete Rectangular | 250 | 375 | 937.5 | 4600 | 0.43 | 1055.05 | G300E | 2386742.86 | 18.73 | G300E | 1690290.12 | 13.26
2676 | Story31 | B78 | 50 MPa RC Beam (37.5 cm x 25 cm) | Beam | 50MPa | Concrete Rectangular | 250 | 375 | 937.5 | 7000 | 0.66 | 1605.5 | G300E | 3582727.27 | 28.11 | G300E | 1615172.84 | 12.67
2677 | Story31 | B79 | 50 MPa RC Beam (37.5 cm x 25 cm) | Beam | 50MPa | Concrete Rectangular | 250 | 375 | 937.5 | 4600 | 0.43 | 1055.05 | G300E | 2187300 | 17.16 | G300E | 1086998.89 | 8.53
2678 | Story31 | B8 | 50 MPa RC Beam (37.5 cm x 25 cm) | Beam | 50MPa | Concrete Rectangular | 250 | 375 | 937.5 | 4600 | 0.43 | 1055.05 | G300E | 2076571.43 | 16.29 | G300E | 1015123.07 | 7.97
2679 | Story31 | B80 | 50 MPa RC Beam (37.5 cm x 25 cm) | Beam | 50MPa | Concrete Rectangular | 250 | 375 | 937.5 | 7000 | 0.66 | 1605.5 | G300E | 3565863.64 | 27.98 | G300E | 2177718.3 | 17.09
2680 | Story31 | B81 | 50 MPa RC Beam (37.5 cm x 25 cm) | Beam | 50MPa | Concrete Rectangular | 250 | 375 | 937.5 | 4600 | 0.43 | 1055.05 | G300E | 2374585.71 | 18.63 | G300E | 1125833.57 | 8.83
2681 | Story31 | B82 | 50 MPa RC Beam (37.5 cm x 25 cm) | Beam | 50MPa | Concrete Rectangular | 250 | 375 | 937.5 | 7000 | 0.66 | 1605.5 | G300E | 4425590.91 | 34.72 | G300E | 2282122.9 | 17.91
2682 | Story31 | B83 | 50 MPa RC Beam (37.5 cm x 25 cm) | Beam | 50MPa | Concrete Rectangular | 250 | 375 | 937.5 | 4600 | 0.43 | 1055.05 | G300E | 1979314.29 | 15.53 | G300E | 1086998.89 | 8.53
2683 | Story31 | B84 | 50 MPa RC Beam (37.5 cm x 25 cm) | Beam | 50MPa | Concrete Rectangular | 250 | 375 | 937.5 | 7000 | 0.66 | 1605.5 | G300E | 4424954.55 | 34.72 | G300E | 2282122.9 | 17.91
2684 | Story31 | B85 | 50 MPa RC Beam (37.5 cm x 25 cm) | Beam | 50MPa | Concrete Rectangular | 250 | 375 | 937.5 | 4600 | 0.43 | 1055.05 | G300E | 2371957.14 | 18.61 | G300E | 1125781.82 | 8.83
2685 | Story31 | B86 | 50 MPa RC Beam (37.5 cm x 25 cm) | Beam | 50MPa | Concrete Rectangular | 250 | 375 | 937.5 | 7000 | 0.66 | 1605.5 | G300E | 3563636.36 | 27.96 | G300E | 2177718.3 | 17.09
2686 | Story31 | B87 | 50 MPa RC Beam (37.5 cm x 25 cm) | Beam | 50MPa | Concrete Rectangular | 250 | 375 | 937.5 | 4600 | 0.43 | 1055.05 | G300E | 2194200 | 17.22 | G300E | 1086998.89 | 8.53
2687 | Story31 | B88 | 50 MPa RC Beam (37.5 cm x 25 cm) | Beam | 50MPa | Concrete Rectangular | 250 | 375 | 937.5 | 7000 | 0.66 | 1605.5 | G300E | 3591000 | 28.18 | G300E | 1615172.84 | 12.67
2688 | Story31 | B89 | 50 MPa RC Beam (37.5 cm x 25 cm) | Beam | 50MPa | Concrete Rectangular | 250 | 375 | 937.5 | 4600 | 0.43 | 1055.05 | G300E | 2213411.76 | 17.37 | G300E | 1801545.01 | 14.14
2689 | Story31 | B9 | 50 MPa RC Beam (37.5 cm x 25 cm) | Beam | 50MPa | Concrete Rectangular | 250 | 375 | 937.5 | 7000 | 0.66 | 1605.5 | G300E | 4415409.09 | 34.64 | G300E | 2528594.09 | 19.84
2690 | Story31 | B90 | 50 MPa RC Beam (37.5 cm x 25 cm) | Beam | 50MPa | Concrete Rectangular | 250 | 375 | 937.5 | 7000 | 0.66 | 1605.5 | G300E | 3779160 | 29.65 | G300E | 2829474.9 | 22.2
2691 | Story31 | B91 | 50 MPa RC Beam (37.5 cm x 25 cm) | Beam | 50MPa | Concrete Rectangular | 250 | 375 | 937.5 | 7000 | 0.66 | 1605.5 | G300E | 3830272.73 | 30.05 | G300E | 3496424.43 | 27.43
2692 | Story31 | B92 | 50 MPa RC Beam (37.5 cm x 25 cm) | Beam | 50MPa | Concrete Rectangular | 250 | 375 | 937.5 | 4600 | 0.43 | 1055.05 | G300E | 2468557.14 | 19.37 | G300E | 1407716.23 | 11.05
2693 | Story31 | B93 | 50 MPa RC Beam (37.5 cm x 25 cm) | Beam | 50MPa | Concrete Rectangular | 250 | 375 | 937.5 | 7000 | 0.66 | 1605.5 | G300E | 4064454.55 | 31.89 | G300E | 2257230.74 | 17.71
2694 | Story31 | B94 | 50 MPa RC Beam (37.5 cm x 25 cm) | Beam | 50MPa | Concrete Rectangular | 250 | 375 | 937.5 | 4600 | 0.43 | 1055.05 | G300E | 2232642.86 | 17.52 | G300E | 1086998.89 | 8.53
2695 | Story31 | B95 | 50 MPa RC Beam (37.5 cm x 25 cm) | Beam | 50MPa | Concrete Rectangular | 250 | 375 | 937.5 | 7000 | 0.66 | 1605.5 | G300E | 4059363.64 | 31.85 | G300E | 2396286.14 | 18.8
2696 | Story31 | B96 | 50 MPa RC Beam (37.5 cm x 25 cm) | Beam | 50MPa | Concrete Rectangular | 250 | 375 | 937.5 | 4600 | 0.43 | 1055.05 | G300E | 2466585.71 | 19.35 | G300E | 691025.14 | 5.42
2697 | Story31 | B97 | 50 MPa RC Beam (37.5 cm x 25 cm) | Beam | 50MPa | Concrete Rectangular | 250 | 375 | 937.5 | 7000 | 0.66 | 1605.5 | G300E | 4415409.09 | 34.64 | G300E | 2528594.09 | 19.84
2698 | Story31 | B98 | 50 MPa RC Beam (37.5 cm x 25 cm) | Beam | 50MPa | Concrete Rectangular | 250 | 375 | 937.5 | 4600 | 0.43 | 1055.05 | G300E | 1999028.57 | 15.69 | G300E | 1086998.89 | 8.53
2699 | Story31 | B99 | 50 MPa RC Beam (37.5 cm x 25 cm) | Beam | 50MPa | Concrete Rectangular | 250 | 375 | 937.5 | 7000 | 0.66 | 1605.5 | G300E | 4415409.09 | 34.64 | G300E | 2528594.09 | 19.84
2700 | Story32 | B1 | 50 MPa RC Beam (37.5 cm x 25 cm) | Beam | 50MPa | Concrete Rectangular | 250 | 375 | 937.5 | 7000 | 0.66 | 1605.5 | G300E | 3840772.73 | 30.14 | G300E | 3483060.8 | 27.33
2701 | Story32 | B10 | 50 MPa RC Beam (37.5 cm x 25 cm) | Beam | 50MPa | Concrete Rectangular | 250 | 375 | 937.5 | 4600 | 0.43 | 1055.05 | G300E | 2077228.57 | 16.3 | G300E | 1772398.89 | 13.91
2702 | Story32 | B100 | 50 MPa RC Beam (37.5 cm x 25 cm) | Beam | 50MPa | Concrete Rectangular | 250 | 375 | 937.5 | 4600 | 0.43 | 1055.05 | G300E | 2313800 | 18.15 | G300E | 689439.38 | 5.41
2703 | Story32 | B101 | 50 MPa RC Beam (37.5 cm x 25 cm) | Beam | 50MPa | Concrete Rectangular | 250 | 375 | 937.5 | 7000 | 0.66 | 1605.5 | G300E | 4063500 | 31.88 | G300E | 2395298.18 | 18.79
2704 | Story32 | B102 | 50 MPa RC Beam (37.5 cm x 25 cm) | Beam | 50MPa | Concrete Rectangular | 250 | 375 | 937.5 | 4600 | 0.43 | 1055.05 | G300E | 2205042.86 | 17.3 | G300E | 1086998.89 | 8.53
2705 | Story32 | B103 | 50 MPa RC Beam (37.5 cm x 25 cm) | Beam | 50MPa | Concrete Rectangular | 250 | 375 | 937.5 | 7000 | 0.66 | 1605.5 | G300E | 4054909.09 | 31.82 | G300E | 2255962.39 | 17.7
2706 | Story32 | B104 | 50 MPa RC Beam (37.5 cm x 25 cm) | Beam | 50MPa | Concrete Rectangular | 250 | 375 | 937.5 | 4600 | 0.43 | 1055.05 | G300E | 2444571.43 | 19.18 | G300E | 1551643.66 | 12.17
2707 | Story32 | B105 | 50 MPa RC Beam (37.5 cm x 25 cm) | Beam | 50MPa | Concrete Rectangular | 250 | 375 | 937.5 | 7000 | 0.66 | 1605.5 | G300E | 3843318.18 | 30.16 | G300E | 3483060.8 | 27.33
2708 | Story32 | B106 | 50 MPa RC Beam (37.5 cm x 25 cm) | Beam | 50MPa | Concrete Rectangular | 250 | 375 | 937.5 | 4600 | 0.43 | 1055.05 | G300E | 2344028.57 | 18.39 | G300E | 1799013.18 | 14.12
2709 | Story32 | B107 | 50 MPa RC Beam (37.5 cm x 25 cm) | Beam | 50MPa | Concrete Rectangular | 250 | 375 | 937.5 | 4600 | 0.43 | 1055.05 | G300E | 2133414.29 | 16.74 | G300E | 2528770.32 | 19.84
2710 | Story32 | B108 | 50 MPa RC Beam (37.5 cm x 25 cm) | Beam | 50MPa | Concrete Rectangular | 250 | 375 | 937.5 | 4600 | 0.43 | 1055.05 | G300E | 2228700 | 17.49 | G300E | 1772398.89 | 13.91
2711 | Story32 | B109 | 50 MPa RC Beam (37.5 cm x 25 cm) | Beam | 50MPa | Concrete Rectangular | 250 | 375 | 937.5 | 4600 | 0.43 | 1055.05 | G300E | 2322342.86 | 18.22 | G300E | 1086998.89 | 8.53
2712 | Story32 | B11 | 50 MPa RC Beam (37.5 cm x 25 cm) | Beam | 50MPa | Concrete Rectangular | 250 | 375 | 937.5 | 7000 | 0.66 | 1605.5 | G300E | 4063181.82 | 31.88 | G300E | 2395305.34 | 18.79
2713 | Story32 | B110 | 50 MPa RC Beam (37.5 cm x 25 cm) | Beam | 50MPa | Concrete Rectangular | 250 | 375 | 937.5 | 4600 | 0.43 | 1055.05 | G300E | 2228371.43 | 17.48 | G300E | 1772398.89 | 13.91
2714 | Story32 | B111 | 50 MPa RC Beam (37.5 cm x 25 cm) | Beam | 50MPa | Concrete Rectangular | 250 | 375 | 937.5 | 4600 | 0.43 | 1055.05 | G300E | 2133085.71 | 16.74 | G300E | 2528770.32 | 19.84
2715 | Story32 | B112 | 50 MPa RC Beam (37.5 cm x 25 cm) | Beam | 50MPa | Concrete Rectangular | 250 | 375 | 937.5 | 4600 | 0.43 | 1055.05 | G300E | 2344028.57 | 18.39 | G300E | 1799013.18 | 14.12
2716 | Story32 | B12 | 50 MPa RC Beam (37.5 cm x 25 cm) | Beam | 50MPa | Concrete Rectangular | 250 | 375 | 937.5 | 4600 | 0.43 | 1055.05 | G300E | 1875485.71 | 14.72 | G300E | 2528770.32 | 19.84
2717 | Story32 | B13 | 50 MPa RC Beam (37.5 cm x 25 cm) | Beam | 50MPa | Concrete Rectangular | 250 | 375 | 937.5 | 7000 | 0.66 | 1605.5 | G300E | 4054909.09 | 31.82 | G300E | 2255957.61 | 17.7
2718 | Story32 | B14 | 50 MPa RC Beam (37.5 cm x 25 cm) | Beam | 50MPa | Concrete Rectangular | 250 | 375 | 937.5 | 4600 | 0.43 | 1055.05 | G300E | 1671442.86 | 13.11 | G300E | 1799013.18 | 14.12
2719 | Story32 | B15 | 50 MPa RC Beam (37.5 cm x 25 cm) | Beam | 50MPa | Concrete Rectangular | 250 | 375 | 937.5 | 7000 | 0.66 | 1605.5 | G300E | 3840772.73 | 30.14 | G300E | 3483060.8 | 27.33
2720 | Story32 | B16 | 50 MPa RC Beam (37.5 cm x 25 cm) | Beam | 50MPa | Concrete Rectangular | 250 | 375 | 937.5 | 7000 | 0.66 | 1605.5 | G300E | 3828045.45 | 30.04 | G300E | 2592788.07 | 20.34
2721 | Story32 | B17 | 50 MPa RC Beam (37.5 cm x 25 cm) | Beam | 50MPa | Concrete Rectangular | 250 | 375 | 937.5 | 4600 | 0.43 | 1055.05 | G300E | 2444242.86 | 19.18 | G300E | 1550091.16 | 12.16
2722 | Story32 | B18 | 50 MPa RC Beam (37.5 cm x 25 cm) | Beam | 50MPa | Concrete Rectangular | 250 | 375 | 937.5 | 7000 | 0.66 | 1605.5 | G300E | 3577636.36 | 28.07 | G300E | 1615172.84 | 12.67
2723 | Story32 | B19 | 50 MPa RC Beam (37.5 cm x 25 cm) | Beam | 50MPa | Concrete Rectangular | 250 | 375 | 937.5 | 4600 | 0.43 | 1055.05 | G300E | 2199128.57 | 17.26 | G300E | 1086998.89 | 8.53
2724 | Story32 | B2 | 50 MPa RC Beam (37.5 cm x 25 cm) | Beam | 50MPa | Concrete Rectangular | 250 | 375 | 937.5 | 4600 | 0.43 | 1055.05 | G300E | 1671114.29 | 13.11 | G300E | 1799013.18 | 14.12
2725 | Story32 | B20 | 50 MPa RC Beam (37.5 cm x 25 cm) | Beam | 50MPa | Concrete Rectangular | 250 | 375 | 937.5 | 7000 | 0.66 | 1605.5 | G300E | 3575090.91 | 28.05 | G300E | 2177718.3 | 17.09
2726 | Story32 | B21 | 50 MPa RC Beam (37.5 cm x 25 cm) | Beam | 50MPa | Concrete Rectangular | 250 | 375 | 937.5 | 4600 | 0.43 | 1055.05 | G300E | 2203728.57 | 17.29 | G300E | 689465.25 | 5.41
2727 | Story32 | B22 | 50 MPa RC Beam (37.5 cm x 25 cm) | Beam | 50MPa | Concrete Rectangular | 250 | 375 | 937.5 | 7000 | 0.66 | 1605.5 | G300E | 4415409.09 | 34.64 | G300E | 2282122.9 | 17.91
2728 | Story32 | B23 | 50 MPa RC Beam (37.5 cm x 25 cm) | Beam | 50MPa | Concrete Rectangular | 250 | 375 | 937.5 | 4600 | 0.43 | 1055.05 | G300E | 2007571.43 | 15.75 | G300E | 1086998.89 | 8.53
2729 | Story32 | B24 | 50 MPa RC Beam (37.5 cm x 25 cm) | Beam | 50MPa | Concrete Rectangular | 250 | 375 | 937.5 | 7000 | 0.66 | 1605.5 | G300E | 4415409.09 | 34.64 | G300E | 2282122.9 | 17.91
2730 | Story32 | B25 | 50 MPa RC Beam (37.5 cm x 25 cm) | Beam | 50MPa | Concrete Rectangular | 250 | 375 | 937.5 | 4600 | 0.43 | 1055.05 | G300E | 2203728.57 | 17.29 | G300E | 689461.55 | 5.41
2731 | Story32 | B26 | 50 MPa RC Beam (37.5 cm x 25 cm) | Beam | 50MPa | Concrete Rectangular | 250 | 375 | 937.5 | 7000 | 0.66 | 1605.5 | G300E | 3575090.91 | 28.05 | G300E | 2177718.3 | 17.09
2732 | Story32 | B27 | 50 MPa RC Beam (37.5 cm x 25 cm) | Beam | 50MPa | Concrete Rectangular | 250 | 375 | 937.5 | 4600 | 0.43 | 1055.05 | G300E | 2198800 | 17.25 | G300E | 1086998.89 | 8.53
2733 | Story32 | B28 | 50 MPa RC Beam (37.5 cm x 25 cm) | Beam | 50MPa | Concrete Rectangular | 250 | 375 | 937.5 | 7000 | 0.66 | 1605.5 | G300E | 3577636.36 | 28.07 | G300E | 1615172.84 | 12.67
2734 | Story32 | B29 | 50 MPa RC Beam (37.5 cm x 25 cm) | Beam | 50MPa | Concrete Rectangular | 250 | 375 | 937.5 | 4600 | 0.43 | 1055.05 | G300E | 2444242.86 | 19.18 | G300E | 1550089.93 | 12.16
2735 | Story32 | B3 | 50 MPa RC Beam (37.5 cm x 25 cm) | Beam | 50MPa | Concrete Rectangular | 250 | 375 | 937.5 | 7000 | 0.66 | 1605.5 | G300E | 4054590.91 | 31.81 | G300E | 2255964.77 | 17.7
2736 | Story32 | B30 | 50 MPa RC Beam (37.5 cm x 25 cm) | Beam | 50MPa | Concrete Rectangular | 250 | 375 | 937.5 | 7000 | 0.66 | 1605.5 | G300E | 3827727.27 | 30.03 | G300E | 2592788.07 | 20.34
2737 | Story32 | B31 | 50 MPa RC Beam (37.5 cm x 25 cm) | Beam | 50MPa | Concrete Rectangular | 250 | 375 | 937.5 | 7000 | 0.66 | 1605.5 | G300E | 3467863.64 | 27.21 | G300E | 3452515.34 | 27.09
2738 | Story32 | B32 | 50 MPa RC Beam (37.5 cm x 25 cm) | Beam | 50MPa | Concrete Rectangular | 250 | 375 | 937.5 | 4600 | 0.43 | 1055.05 | G300E | 2368342.86 | 18.58 | G300E | 1687647.18 | 13.24
2739 | Story32 | B33 | 50 MPa RC Beam (37.5 cm x 25 cm) | Beam | 50MPa | Concrete Rectangular | 250 | 375 | 937.5 | 7000 | 0.66 | 1605.5 | G300E | 3808318.18 | 29.88 | G300E | 2316924.43 | 18.18
2740 | Story32 | B34 | 50 MPa RC Beam (37.5 cm x 25 cm) | Beam | 50MPa | Concrete Rectangular | 250 | 375 | 937.5 | 4600 | 0.43 | 1055.05 | G300E | 2165942.86 | 16.99 | G300E | 1086998.89 | 8.53
2741 | Story32 | B35 | 50 MPa RC Beam (37.5 cm x 25 cm) | Beam | 50MPa | Concrete Rectangular | 250 | 375 | 937.5 | 7000 | 0.66 | 1605.5 | G300E | 3871000 | 30.37 | G300E | 2282122.9 | 17.91
2742 | Story32 | B36 | 50 MPa RC Beam (37.5 cm x 25 cm) | Beam | 50MPa | Concrete Rectangular | 250 | 375 | 937.5 | 4600 | 0.43 | 1055.05 | G300E | 2204714.29 | 17.3 | G300E | 1123917.59 | 8.82
2743 | Story32 | B37 | 50 MPa RC Beam (37.5 cm x 25 cm) | Beam | 50MPa | Concrete Rectangular | 250 | 375 | 937.5 | 7200 | 0.68 | 1651.38 | G300E | 4532556.52 | 35.56 | G300E | 2002777.83 | 15.71
2744 | Story32 | B38 | 50 MPa RC Beam (37.5 cm x 25 cm) | Beam | 50MPa | Concrete Rectangular | 250 | 375 | 937.5 | 4600 | 0.43 | 1055.05 | G300E | 1987200 | 15.59 | G300E | 1086998.89 | 8.53
2745 | Story32 | B39 | 50 MPa RC Beam (37.5 cm x 25 cm) | Beam | 50MPa | Concrete Rectangular | 250 | 375 | 937.5 | 7200 | 0.68 | 1651.38 | G300E | 4533495.65 | 35.57 | G300E | 2002777.83 | 15.71
2746 | Story32 | B4 | 50 MPa RC Beam (37.5 cm x 25 cm) | Beam | 50MPa | Concrete Rectangular | 250 | 375 | 937.5 | 4600 | 0.43 | 1055.05 | G300E | 1875485.71 | 14.72 | G300E | 2528770.32 | 19.84
2747 | Story32 | B40 | 50 MPa RC Beam (37.5 cm x 25 cm) | Beam | 50MPa | Concrete Rectangular | 250 | 375 | 937.5 | 4600 | 0.43 | 1055.05 | G300E | 2204714.29 | 17.3 | G300E | 1123916.36 | 8.82
2748 | Story32 | B41 | 50 MPa RC Beam (37.5 cm x 25 cm) | Beam | 50MPa | Concrete Rectangular | 250 | 375 | 937.5 | 7000 | 0.66 | 1605.5 | G300E | 3870363.64 | 30.37 | G300E | 2282122.9 | 17.91
2749 | Story32 | B42 | 50 MPa RC Beam (37.5 cm x 25 cm) | Beam | 50MPa | Concrete Rectangular | 250 | 375 | 937.5 | 4600 | 0.43 | 1055.05 | G300E | 2165942.86 | 16.99 | G300E | 1086998.89 | 8.53
2750 | Story32 | B43 | 50 MPa RC Beam (37.5 cm x 25 cm) | Beam | 50MPa | Concrete Rectangular | 250 | 375 | 937.5 | 7000 | 0.66 | 1605.5 | G300E | 3808636.36 | 29.88 | G300E | 2316924.43 | 18.18
2751 | Story32 | B44 | 50 MPa RC Beam (37.5 cm x 25 cm) | Beam | 50MPa | Concrete Rectangular | 250 | 375 | 937.5 | 4600 | 0.43 | 1055.05 | G300E | 2368342.86 | 18.58 | G300E | 1687641.02 | 13.24
2752 | Story32 | B45 | 50 MPa RC Beam (37.5 cm x 25 cm) | Beam | 50MPa | Concrete Rectangular | 250 | 375 | 937.5 | 7000 | 0.66 | 1605.5 | G300E | 3467863.64 | 27.21 | G300E | 3452515.34 | 27.09
2753 | Story32 | B46 | 50 MPa RC Beam (37.5 cm x 25 cm) | Beam | 50MPa | Concrete Rectangular | 250 | 375 | 937.5 | 7000 | 0.66 | 1605.5 | G300E | 3309727.27 | 25.97 | G300E | 2247321.36 | 17.63
2754 | Story32 | B47 | 50 MPa RC Beam (37.5 cm x 25 cm) | Beam | 50MPa | Concrete Rectangular | 250 | 375 | 937.5 | 4600 | 0.43 | 1055.05 | G300E | 1998700 | 15.68 | G300E | 1377456.04 | 10.81
2755 | Story32 | B48 | 50 MPa RC Beam (37.5 cm x 25 cm) | Beam | 50MPa | Concrete Rectangular | 250 | 375 | 937.5 | 7000 | 0.66 | 1605.5 | G300E | 3694090.91 | 28.99 | G300E | 1052627.39 | 8.26
2756 | Story32 | B49 | 50 MPa RC Beam (37.5 cm x 25 cm) | Beam | 50MPa | Concrete Rectangular | 250 | 375 | 937.5 | 4600 | 0.43 | 1055.05 | G300E | 2015457.14 | 15.81 | G300E | 1086998.89 | 8.53
2757 | Story32 | B5 | 50 MPa RC Beam (37.5 cm x 25 cm) | Beam | 50MPa | Concrete Rectangular | 250 | 375 | 937.5 | 7000 | 0.66 | 1605.5 | G300E | 4062863.64 | 31.88 | G300E | 2395310.11 | 18.79
2758 | Story32 | B50 | 50 MPa RC Beam (37.5 cm x 25 cm) | Beam | 50MPa | Concrete Rectangular | 250 | 375 | 937.5 | 7000 | 0.66 | 1605.5 | G300E | 3313227.27 | 26 | G300E | 1052627.39 | 8.26
2759 | Story32 | B51 | 50 MPa RC Beam (37.5 cm x 25 cm) | Beam | 50MPa | Concrete Rectangular | 250 | 375 | 937.5 | 4800 | 0.45 | 1100.92 | G300E | 2451200 | 19.23 | G300E | 1235082.8 | 9.69
2760 | Story32 | B55 | 50 MPa RC Beam (37.5 cm x 25 cm) | Beam | 50MPa | Concrete Rectangular | 250 | 375 | 937.5 | 4600 | 0.43 | 1055.05 | G300E | 2351520 | 18.45 | G300E | 1183621.02 | 9.29
2761 | Story32 | B56 | 50 MPa RC Beam (37.5 cm x 25 cm) | Beam | 50MPa | Concrete Rectangular | 250 | 375 | 937.5 | 7000 | 0.66 | 1605.5 | G300E | 3312590.91 | 25.99 | G300E | 1052627.39 | 8.26
2762 | Story32 | B57 | 50 MPa RC Beam (37.5 cm x 25 cm) | Beam | 50MPa | Concrete Rectangular | 250 | 375 | 937.5 | 4600 | 0.43 | 1055.05 | G300E | 2013814.29 | 15.8 | G300E | 1086998.89 | 8.53
2763 | Story32 | B58 | 50 MPa RC Beam (37.5 cm x 25 cm) | Beam | 50MPa | Concrete Rectangular | 250 | 375 | 937.5 | 7000 | 0.66 | 1605.5 | G300E | 3696000 | 29 | G300E | 1052627.39 | 8.26
2764 | Story32 | B59 | 50 MPa RC Beam (37.5 cm x 25 cm) | Beam | 50MPa | Concrete Rectangular | 250 | 375 | 937.5 | 4600 | 0.43 | 1055.05 | G300E | 1998700 | 15.68 | G300E | 1377456.04 | 10.81
2765 | Story32 | B6 | 50 MPa RC Beam (37.5 cm x 25 cm) | Beam | 50MPa | Concrete Rectangular | 250 | 375 | 937.5 | 4600 | 0.43 | 1055.05 | G300E | 2077228.57 | 16.3 | G300E | 1772398.89 | 13.91
2766 | Story32 | B60 | 50 MPa RC Beam (37.5 cm x 25 cm) | Beam | 50MPa | Concrete Rectangular | 250 | 375 | 937.5 | 7000 | 0.66 | 1605.5 | G300E | 3309090.91 | 25.96 | G300E | 2247321.36 | 17.63
2767 | Story32 | B61 | 50 MPa RC Beam (37.5 cm x 25 cm) | Beam | 50MPa | Concrete Rectangular | 250 | 375 | 937.5 | 7000 | 0.66 | 1605.5 | G300E | 3467863.64 | 27.21 | G300E | 3452515.34 | 27.09
2768 | Story32 | B62 | 50 MPa RC Beam (37.5 cm x 25 cm) | Beam | 50MPa | Concrete Rectangular | 250 | 375 | 937.5 | 4600 | 0.43 | 1055.05 | G300E | 1998700 | 15.68 | G300E | 1377456.04 | 10.81
2769 | Story32 | B63 | 50 MPa RC Beam (37.5 cm x 25 cm) | Beam | 50MPa | Concrete Rectangular | 250 | 375 | 937.5 | 7000 | 0.66 | 1605.5 | G300E | 3808318.18 | 29.88 | G300E | 2316924.43 | 18.18
2770 | Story32 | B64 | 50 MPa RC Beam (37.5 cm x 25 cm) | Beam | 50MPa | Concrete Rectangular | 250 | 375 | 937.5 | 4600 | 0.43 | 1055.05 | G300E | 2015457.14 | 15.81 | G300E | 1086998.89 | 8.53
2771 | Story32 | B65 | 50 MPa RC Beam (37.5 cm x 25 cm) | Beam | 50MPa | Concrete Rectangular | 250 | 375 | 937.5 | 7000 | 0.66 | 1605.5 | G300E | 3871000 | 30.37 | G300E | 2282122.9 | 17.91
2772 | Story32 | B66 | 50 MPa RC Beam (37.5 cm x 25 cm) | Beam | 50MPa | Concrete Rectangular | 250 | 375 | 937.5 | 4800 | 0.45 | 1100.92 | G300E | 2451200 | 19.23 | G300E | 1235082.8 | 9.69
2773 | Story32 | B67 | 50 MPa RC Beam (37.5 cm x 25 cm) | Beam | 50MPa | Concrete Rectangular | 250 | 375 | 937.5 | 7000 | 0.66 | 1605.5 | G300E | 4406652.17 | 34.58 | G300E | 1947145.11 | 15.28
2774 | Story32 | B69 | 50 MPa RC Beam (37.5 cm x 25 cm) | Beam | 50MPa | Concrete Rectangular | 250 | 375 | 937.5 | 7000 | 0.66 | 1605.5 | G300E | 4412739.13 | 34.62 | G300E | 1947145.11 | 15.28
2775 | Story32 | B7 | 50 MPa RC Beam (37.5 cm x 25 cm) | Beam | 50MPa | Concrete Rectangular | 250 | 375 | 937.5 | 7000 | 0.66 | 1605.5 | G300E | 4411590.91 | 34.61 | G300E | 2528594.09 | 19.84
2776 | Story32 | B70 | 50 MPa RC Beam (37.5 cm x 25 cm) | Beam | 50MPa | Concrete Rectangular | 250 | 375 | 937.5 | 4600 | 0.43 | 1055.05 | G300E | 2439840 | 19.14 | G300E | 1421172.3 | 11.15
2777 | Story32 | B71 | 50 MPa RC Beam (37.5 cm x 25 cm) | Beam | 50MPa | Concrete Rectangular | 250 | 375 | 937.5 | 7000 | 0.66 | 1605.5 | G300E | 3873863.64 | 30.4 | G300E | 2282122.9 | 17.91
2778 | Story32 | B72 | 50 MPa RC Beam (37.5 cm x 25 cm) | Beam | 50MPa | Concrete Rectangular | 250 | 375 | 937.5 | 4600 | 0.43 | 1055.05 | G300E | 2014800 | 15.81 | G300E | 1086998.89 | 8.53
2779 | Story32 | B73 | 50 MPa RC Beam (37.5 cm x 25 cm) | Beam | 50MPa | Concrete Rectangular | 250 | 375 | 937.5 | 7000 | 0.66 | 1605.5 | G300E | 3965500 | 31.11 | G300E | 2639514.06 | 20.71
2780 | Story32 | B74 | 50 MPa RC Beam (37.5 cm x 25 cm) | Beam | 50MPa | Concrete Rectangular | 250 | 375 | 937.5 | 4600 | 0.43 | 1055.05 | G300E | 2097928.57 | 16.46 | G300E | 1377456.04 | 10.81
2781 | Story32 | B75 | 50 MPa RC Beam (37.5 cm x 25 cm) | Beam | 50MPa | Concrete Rectangular | 250 | 375 | 937.5 | 7000 | 0.66 | 1605.5 | G300E | 3536272.73 | 27.75 | G300E | 3442015.34 | 27.01
2782 | Story32 | B76 | 50 MPa RC Beam (37.5 cm x 25 cm) | Beam | 50MPa | Concrete Rectangular | 250 | 375 | 937.5 | 7000 | 0.66 | 1605.5 | G300E | 3827727.27 | 30.03 | G300E | 2592788.07 | 20.34
2783 | Story32 | B77 | 50 MPa RC Beam (37.5 cm x 25 cm) | Beam | 50MPa | Concrete Rectangular | 250 | 375 | 937.5 | 4600 | 0.43 | 1055.05 | G300E | 2368342.86 | 18.58 | G300E | 1687655.8 | 13.24
2784 | Story32 | B78 | 50 MPa RC Beam (37.5 cm x 25 cm) | Beam | 50MPa | Concrete Rectangular | 250 | 375 | 937.5 | 7000 | 0.66 | 1605.5 | G300E | 3577636.36 | 28.07 | G300E | 1615172.84 | 12.67
2785 | Story32 | B79 | 50 MPa RC Beam (37.5 cm x 25 cm) | Beam | 50MPa | Concrete Rectangular | 250 | 375 | 937.5 | 4600 | 0.43 | 1055.05 | G300E | 2173171.43 | 17.05 | G300E | 1086998.89 | 8.53
2786 | Story32 | B8 | 50 MPa RC Beam (37.5 cm x 25 cm) | Beam | 50MPa | Concrete Rectangular | 250 | 375 | 937.5 | 4600 | 0.43 | 1055.05 | G300E | 2076571.43 | 16.29 | G300E | 1015123.07 | 7.97
2787 | Story32 | B80 | 50 MPa RC Beam (37.5 cm x 25 cm) | Beam | 50MPa | Concrete Rectangular | 250 | 375 | 937.5 | 7000 | 0.66 | 1605.5 | G300E | 3574772.73 | 28.05 | G300E | 2177718.3 | 17.09
2788 | Story32 | B81 | 50 MPa RC Beam (37.5 cm x 25 cm) | Beam | 50MPa | Concrete Rectangular | 250 | 375 | 937.5 | 4600 | 0.43 | 1055.05 | G300E | 2215885.71 | 17.39 | G300E | 1123910.2 | 8.82
2789 | Story32 | B82 | 50 MPa RC Beam (37.5 cm x 25 cm) | Beam | 50MPa | Concrete Rectangular | 250 | 375 | 937.5 | 7000 | 0.66 | 1605.5 | G300E | 4415409.09 | 34.64 | G300E | 2282122.9 | 17.91
2790 | Story32 | B83 | 50 MPa RC Beam (37.5 cm x 25 cm) | Beam | 50MPa | Concrete Rectangular | 250 | 375 | 937.5 | 4600 | 0.43 | 1055.05 | G300E | 1987200 | 15.59 | G300E | 1086998.89 | 8.53
2791 | Story32 | B84 | 50 MPa RC Beam (37.5 cm x 25 cm) | Beam | 50MPa | Concrete Rectangular | 250 | 375 | 937.5 | 7000 | 0.66 | 1605.5 | G300E | 4414772.73 | 34.64 | G300E | 2282122.9 | 17.91
2792 | Story32 | B85 | 50 MPa RC Beam (37.5 cm x 25 cm) | Beam | 50MPa | Concrete Rectangular | 250 | 375 | 937.5 | 4600 | 0.43 | 1055.05 | G300E | 2213585.71 | 17.37 | G300E | 1123859.68 | 8.82
2793 | Story32 | B86 | 50 MPa RC Beam (37.5 cm x 25 cm) | Beam | 50MPa | Concrete Rectangular | 250 | 375 | 937.5 | 7000 | 0.66 | 1605.5 | G300E | 3572545.45 | 28.03 | G300E | 2177718.3 | 17.09
2794 | Story32 | B87 | 50 MPa RC Beam (37.5 cm x 25 cm) | Beam | 50MPa | Concrete Rectangular | 250 | 375 | 937.5 | 4600 | 0.43 | 1055.05 | G300E | 2179414.29 | 17.1 | G300E | 1086998.89 | 8.53
2795 | Story32 | B88 | 50 MPa RC Beam (37.5 cm x 25 cm) | Beam | 50MPa | Concrete Rectangular | 250 | 375 | 937.5 | 7000 | 0.66 | 1605.5 | G300E | 3585909.09 | 28.14 | G300E | 1615172.84 | 12.67
2796 | Story32 | B89 | 50 MPa RC Beam (37.5 cm x 25 cm) | Beam | 50MPa | Concrete Rectangular | 250 | 375 | 937.5 | 4600 | 0.43 | 1055.05 | G300E | 2276729.41 | 17.86 | G300E | 1798212.72 | 14.11
2797 | Story32 | B9 | 50 MPa RC Beam (37.5 cm x 25 cm) | Beam | 50MPa | Concrete Rectangular | 250 | 375 | 937.5 | 7000 | 0.66 | 1605.5 | G300E | 4411590.91 | 34.61 | G300E | 2528594.09 | 19.84
2798 | Story32 | B90 | 50 MPa RC Beam (37.5 cm x 25 cm) | Beam | 50MPa | Concrete Rectangular | 250 | 375 | 937.5 | 7000 | 0.66 | 1605.5 | G300E | 3787280 | 29.72 | G300E | 2817434.9 | 22.11
2799 | Story32 | B91 | 50 MPa RC Beam (37.5 cm x 25 cm) | Beam | 50MPa | Concrete Rectangular | 250 | 375 | 937.5 | 7000 | 0.66 | 1605.5 | G300E | 3840772.73 | 30.14 | G300E | 3483060.8 | 27.33
2800 | Story32 | B92 | 50 MPa RC Beam (37.5 cm x 25 cm) | Beam | 50MPa | Concrete Rectangular | 250 | 375 | 937.5 | 4600 | 0.43 | 1055.05 | G300E | 2444242.86 | 19.18 | G300E | 1550107.18 | 12.16
2801 | Story32 | B93 | 50 MPa RC Beam (37.5 cm x 25 cm) | Beam | 50MPa | Concrete Rectangular | 250 | 375 | 937.5 | 7000 | 0.66 | 1605.5 | G300E | 4054909.09 | 31.82 | G300E | 2255956.42 | 17.7
2802 | Story32 | B94 | 50 MPa RC Beam (37.5 cm x 25 cm) | Beam | 50MPa | Concrete Rectangular | 250 | 375 | 937.5 | 4600 | 0.43 | 1055.05 | G300E | 2207342.86 | 17.32 | G300E | 1086998.89 | 8.53
2803 | Story32 | B95 | 50 MPa RC Beam (37.5 cm x 25 cm) | Beam | 50MPa | Concrete Rectangular | 250 | 375 | 937.5 | 7000 | 0.66 | 1605.5 | G300E | 4063181.82 | 31.88 | G300E | 2395304.15 | 18.79
2804 | Story32 | B96 | 50 MPa RC Beam (37.5 cm x 25 cm) | Beam | 50MPa | Concrete Rectangular | 250 | 375 | 937.5 | 4600 | 0.43 | 1055.05 | G300E | 2314128.57 | 18.16 | G300E | 689452.93 | 5.41
2805 | Story32 | B97 | 50 MPa RC Beam (37.5 cm x 25 cm) | Beam | 50MPa | Concrete Rectangular | 250 | 375 | 937.5 | 7000 | 0.66 | 1605.5 | G300E | 4411590.91 | 34.61 | G300E | 2528594.09 | 19.84
2806 | Story32 | B98 | 50 MPa RC Beam (37.5 cm x 25 cm) | Beam | 50MPa | Concrete Rectangular | 250 | 375 | 937.5 | 4600 | 0.43 | 1055.05 | G300E | 2007571.43 | 15.75 | G300E | 1086998.89 | 8.53
2807 | Story32 | B99 | 50 MPa RC Beam (37.5 cm x 25 cm) | Beam | 50MPa | Concrete Rectangular | 250 | 375 | 937.5 | 7000 | 0.66 | 1605.5 | G300E | 4411590.91 | 34.61 | G300E | 2528594.09 | 19.84
2808 | Story33 | B1 | 50 MPa RC Beam (35 cm x 25 cm) | Beam | 50MPa | Concrete Rectangular | 250 | 350 | 875 | 7012.5 | 0.61 | 1501.15 | G300E | 4000046.88 | 31.39 | G300E | 3407811.59 | 26.74
2809 | Story33 | B10 | 50 MPa RC Beam (35 cm x 25 cm) | Beam | 50MPa | Concrete Rectangular | 250 | 350 | 875 | 4612.5 | 0.4 | 987.39 | G300E | 2098110.94 | 16.46 | G300E | 1854419.88 | 14.55
2810 | Story33 | B100 | 50 MPa RC Beam (35 cm x 25 cm) | Beam | 50MPa | Concrete Rectangular | 250 | 350 | 875 | 4612.5 | 0.4 | 987.39 | G300E | 2308844.53 | 18.12 | G300E | 1209818.68 | 9.49
2811 | Story33 | B101 | 50 MPa RC Beam (35 cm x 25 cm) | Beam | 50MPa | Concrete Rectangular | 250 | 350 | 875 | 7012.5 | 0.61 | 1501.15 | G300E | 4305090.62 | 33.78 | G300E | 2644664.74 | 20.75
2812 | Story33 | B102 | 50 MPa RC Beam (35 cm x 25 cm) | Beam | 50MPa | Concrete Rectangular | 250 | 350 | 875 | 4612.5 | 0.4 | 987.39 | G300E | 2313745.31 | 18.15 | G300E | 1204057.38 | 9.45
2813 | Story33 | B103 | 50 MPa RC Beam (35 cm x 25 cm) | Beam | 50MPa | Concrete Rectangular | 250 | 350 | 875 | 7012.5 | 0.61 | 1501.15 | G300E | 4282884.38 | 33.61 | G300E | 2277981.11 | 17.87
2814 | Story33 | B104 | 50 MPa RC Beam (35 cm x 25 cm) | Beam | 50MPa | Concrete Rectangular | 250 | 350 | 875 | 4612.5 | 0.4 | 987.39 | G300E | 2583288.28 | 20.27 | G300E | 1700557.4 | 13.34
2815 | Story33 | B105 | 50 MPa RC Beam (35 cm x 25 cm) | Beam | 50MPa | Concrete Rectangular | 250 | 350 | 875 | 7012.5 | 0.61 | 1501.15 | G300E | 4002384.38 | 31.4 | G300E | 3407811.59 | 26.74
2816 | Story33 | B106 | 50 MPa RC Beam (35 cm x 25 cm) | Beam | 50MPa | Concrete Rectangular | 250 | 350 | 875 | 4612.5 | 0.4 | 987.39 | G300E | 1808964.84 | 14.19 | G300E | 1887860.5 | 14.81
2817 | Story33 | B107 | 50 MPa RC Beam (35 cm x 25 cm) | Beam | 50MPa | Concrete Rectangular | 250 | 350 | 875 | 4612.5 | 0.4 | 987.39 | G300E | 2135875.78 | 16.76 | G300E | 2539376.13 | 19.92
2818 | Story33 | B108 | 50 MPa RC Beam (35 cm x 25 cm) | Beam | 50MPa | Concrete Rectangular | 250 | 350 | 875 | 4612.5 | 0.4 | 987.39 | G300E | 2118867.19 | 16.63 | G300E | 1854419.88 | 14.55
2819 | Story33 | B109 | 50 MPa RC Beam (35 cm x 25 cm) | Beam | 50MPa | Concrete Rectangular | 250 | 350 | 875 | 4612.5 | 0.4 | 987.39 | G300E | 2109353.91 | 16.55 | G300E | 1145199.28 | 8.99
2820 | Story33 | B11 | 50 MPa RC Beam (35 cm x 25 cm) | Beam | 50MPa | Concrete Rectangular | 250 | 350 | 875 | 7012.5 | 0.61 | 1501.15 | G300E | 4303921.88 | 33.77 | G300E | 2644671.9 | 20.75
2821 | Story33 | B110 | 50 MPa RC Beam (35 cm x 25 cm) | Beam | 50MPa | Concrete Rectangular | 250 | 350 | 875 | 4612.5 | 0.4 | 987.39 | G300E | 2118867.19 | 16.63 | G300E | 1854419.88 | 14.55
2822 | Story33 | B111 | 50 MPa RC Beam (35 cm x 25 cm) | Beam | 50MPa | Concrete Rectangular | 250 | 350 | 875 | 4612.5 | 0.4 | 987.39 | G300E | 2135875.78 | 16.76 | G300E | 2539376.13 | 19.92
2823 | Story33 | B112 | 50 MPa RC Beam (35 cm x 25 cm) | Beam | 50MPa | Concrete Rectangular | 250 | 350 | 875 | 4612.5 | 0.4 | 987.39 | G300E | 1808676.56 | 14.19 | G300E | 1889013.63 | 14.82
2824 | Story33 | B12 | 50 MPa RC Beam (35 cm x 25 cm) | Beam | 50MPa | Concrete Rectangular | 250 | 350 | 875 | 4612.5 | 0.4 | 987.39 | G300E | 1855666.41 | 14.56 | G300E | 2539376.13 | 19.92
2825 | Story33 | B13 | 50 MPa RC Beam (35 cm x 25 cm) | Beam | 50MPa | Concrete Rectangular | 250 | 350 | 875 | 7012.5 | 0.61 | 1501.15 | G300E | 4283176.56 | 33.61 | G300E | 2277971.91 | 17.87
2826 | Story33 | B14 | 50 MPa RC Beam (35 cm x 25 cm) | Beam | 50MPa | Concrete Rectangular | 250 | 350 | 875 | 4612.5 | 0.4 | 987.39 | G300E | 1789650 | 14.04 | G300E | 1887860.5 | 14.81
2827 | Story33 | B15 | 50 MPa RC Beam (35 cm x 25 cm) | Beam | 50MPa | Concrete Rectangular | 250 | 350 | 875 | 7012.5 | 0.61 | 1501.15 | G300E | 4000046.88 | 31.39 | G300E | 3407811.59 | 26.74
2828 | Story33 | B16 | 50 MPa RC Beam (35 cm x 25 cm) | Beam | 50MPa | Concrete Rectangular | 250 | 350 | 875 | 7012.5 | 0.61 | 1501.15 | G300E | 3971412.5 | 31.16 | G300E | 2690758.78 | 21.11
2829 | Story33 | B17 | 50 MPa RC Beam (35 cm x 25 cm) | Beam | 50MPa | Concrete Rectangular | 250 | 350 | 875 | 4612.5 | 0.4 | 987.39 | G300E | 2583576.56 | 20.27 | G300E | 1698392.12 | 13.33
2830 | Story33 | B18 | 50 MPa RC Beam (35 cm x 25 cm) | Beam | 50MPa | Concrete Rectangular | 250 | 350 | 875 | 7012.5 | 0.61 | 1501.15 | G300E | 3813046.88 | 29.92 | G300E | 1711247.52 | 13.43
2831 | Story33 | B19 | 50 MPa RC Beam (35 cm x 25 cm) | Beam | 50MPa | Concrete Rectangular | 250 | 350 | 875 | 4612.5 | 0.4 | 987.39 | G300E | 2315763.28 | 18.17 | G300E | 1204057.38 | 9.45
2832 | Story33 | B2 | 50 MPa RC Beam (35 cm x 25 cm) | Beam | 50MPa | Concrete Rectangular | 250 | 350 | 875 | 4612.5 | 0.4 | 987.39 | G300E | 1789650 | 14.04 | G300E | 1889013.63 | 14.82
2833 | Story33 | B20 | 50 MPa RC Beam (35 cm x 25 cm) | Beam | 50MPa | Concrete Rectangular | 250 | 350 | 875 | 7012.5 | 0.61 | 1501.15 | G300E | 3819182.81 | 29.97 | G300E | 2202122.52 | 17.28
2834 | Story33 | B21 | 50 MPa RC Beam (35 cm x 25 cm) | Beam | 50MPa | Concrete Rectangular | 250 | 350 | 875 | 4612.5 | 0.4 | 987.39 | G300E | 2307979.69 | 18.11 | G300E | 1209841.89 | 9.49
2835 | Story33 | B22 | 50 MPa RC Beam (35 cm x 25 cm) | Beam | 50MPa | Concrete Rectangular | 250 | 350 | 875 | 7012.5 | 0.61 | 1501.15 | G300E | 4736651.56 | 37.17 | G300E | 2291605.96 | 17.98
2836 | Story33 | B23 | 50 MPa RC Beam (35 cm x 25 cm) | Beam | 50MPa | Concrete Rectangular | 250 | 350 | 875 | 4612.5 | 0.4 | 987.39 | G300E | 1971267.19 | 15.47 | G300E | 1204057.38 | 9.45
2837 | Story33 | B24 | 50 MPa RC Beam (35 cm x 25 cm) | Beam | 50MPa | Concrete Rectangular | 250 | 350 | 875 | 7012.5 | 0.61 | 1501.15 | G300E | 4736651.56 | 37.17 | G300E | 2291605.96 | 17.98
2838 | Story33 | B25 | 50 MPa RC Beam (35 cm x 25 cm) | Beam | 50MPa | Concrete Rectangular | 250 | 350 | 875 | 4612.5 | 0.4 | 987.39 | G300E | 2307979.69 | 18.11 | G300E | 1209838.86 | 9.49
2839 | Story33 | B26 | 50 MPa RC Beam (35 cm x 25 cm) | Beam | 50MPa | Concrete Rectangular | 250 | 350 | 875 | 7012.5 | 0.61 | 1501.15 | G300E | 3819182.81 | 29.97 | G300E | 2202122.52 | 17.28
2840 | Story33 | B27 | 50 MPa RC Beam (35 cm x 25 cm) | Beam | 50MPa | Concrete Rectangular | 250 | 350 | 875 | 4612.5 | 0.4 | 987.39 | G300E | 2315763.28 | 18.17 | G300E | 1204057.38 | 9.45
2841 | Story33 | B28 | 50 MPa RC Beam (35 cm x 25 cm) | Beam | 50MPa | Concrete Rectangular | 250 | 350 | 875 | 7012.5 | 0.61 | 1501.15 | G300E | 3813339.06 | 29.92 | G300E | 1711247.52 | 13.43
2842 | Story33 | B29 | 50 MPa RC Beam (35 cm x 25 cm) | Beam | 50MPa | Concrete Rectangular | 250 | 350 | 875 | 4612.5 | 0.4 | 987.39 | G300E | 2583576.56 | 20.27 | G300E | 1698391.11 | 13.33
2843 | Story33 | B3 | 50 MPa RC Beam (35 cm x 25 cm) | Beam | 50MPa | Concrete Rectangular | 250 | 350 | 875 | 7012.5 | 0.61 | 1501.15 | G300E | 4283176.56 | 33.61 | G300E | 2277981.11 | 17.87
2844 | Story33 | B30 | 50 MPa RC Beam (35 cm x 25 cm) | Beam | 50MPa | Concrete Rectangular | 250 | 350 | 875 | 7012.5 | 0.61 | 1501.15 | G300E | 3971704.69 | 31.16 | G300E | 2690758.78 | 21.11
2845 | Story33 | B31 | 50 MPa RC Beam (35 cm x 25 cm) | Beam | 50MPa | Concrete Rectangular | 250 | 350 | 875 | 7012.5 | 0.61 | 1501.15 | G300E | 3591860.94 | 28.18 | G300E | 3361061.59 | 26.37
2846 | Story33 | B32 | 50 MPa RC Beam (35 cm x 25 cm) | Beam | 50MPa | Concrete Rectangular | 250 | 350 | 875 | 4612.5 | 0.4 | 987.39 | G300E | 2569450.78 | 20.16 | G300E | 1689308.23 | 13.25
2847 | Story33 | B33 | 50 MPa RC Beam (35 cm x 25 cm) | Beam | 50MPa | Concrete Rectangular | 250 | 350 | 875 | 7012.5 | 0.61 | 1501.15 | G300E | 4092962.5 | 32.11 | G300E | 2566871.28 | 20.14
2848 | Story33 | B34 | 50 MPa RC Beam (35 cm x 25 cm) | Beam | 50MPa | Concrete Rectangular | 250 | 350 | 875 | 4612.5 | 0.4 | 987.39 | G300E | 2285782.03 | 17.94 | G300E | 1204057.38 | 9.45
2849 | Story33 | B35 | 50 MPa RC Beam (35 cm x 25 cm) | Beam | 50MPa | Concrete Rectangular | 250 | 350 | 875 | 7012.5 | 0.61 | 1501.15 | G300E | 4131823.44 | 32.42 | G300E | 2321433.78 | 18.21
2850 | Story33 | B36 | 50 MPa RC Beam (35 cm x 25 cm) | Beam | 50MPa | Concrete Rectangular | 250 | 350 | 875 | 4612.5 | 0.4 | 987.39 | G300E | 2299331.25 | 18.04 | G300E | 1208335.47 | 9.48
2851 | Story33 | B37 | 50 MPa RC Beam (35 cm x 25 cm) | Beam | 50MPa | Concrete Rectangular | 250 | 350 | 875 | 7200 | 0.63 | 1541.28 | G300E | 4824000 | 37.85 | G300E | 1974878.85 | 15.5
2852 | Story33 | B38 | 50 MPa RC Beam (35 cm x 25 cm) | Beam | 50MPa | Concrete Rectangular | 250 | 350 | 875 | 4612.5 | 0.4 | 987.39 | G300E | 1923989.06 | 15.1 | G300E | 1204057.38 | 9.45
2853 | Story33 | B39 | 50 MPa RC Beam (35 cm x 25 cm) | Beam | 50MPa | Concrete Rectangular | 250 | 350 | 875 | 7200 | 0.63 | 1541.28 | G300E | 4824900 | 37.86 | G300E | 1974878.85 | 15.5
2854 | Story33 | B4 | 50 MPa RC Beam (35 cm x 25 cm) | Beam | 50MPa | Concrete Rectangular | 250 | 350 | 875 | 4612.5 | 0.4 | 987.39 | G300E | 1855666.41 | 14.56 | G300E | 2539376.13 | 19.92
2855 | Story33 | B40 | 50 MPa RC Beam (35 cm x 25 cm) | Beam | 50MPa | Concrete Rectangular | 250 | 350 | 875 | 4612.5 | 0.4 | 987.39 | G300E | 2299042.97 | 18.04 | G300E | 1208334.46 | 9.48
2856 | Story33 | B41 | 50 MPa RC Beam (35 cm x 25 cm) | Beam | 50MPa | Concrete Rectangular | 250 | 350 | 875 | 7012.5 | 0.61 | 1501.15 | G300E | 4131531.25 | 32.42 | G300E | 2321433.78 | 18.21
2857 | Story33 | B42 | 50 MPa RC Beam (35 cm x 25 cm) | Beam | 50MPa | Concrete Rectangular | 250 | 350 | 875 | 4612.5 | 0.4 | 987.39 | G300E | 2285782.03 | 17.94 | G300E | 1204057.38 | 9.45
2858 | Story33 | B43 | 50 MPa RC Beam (35 cm x 25 cm) | Beam | 50MPa | Concrete Rectangular | 250 | 350 | 875 | 7012.5 | 0.61 | 1501.15 | G300E | 4092962.5 | 32.11 | G300E | 2566871.28 | 20.14
2859 | Story33 | B44 | 50 MPa RC Beam (35 cm x 25 cm) | Beam | 50MPa | Concrete Rectangular | 250 | 350 | 875 | 4612.5 | 0.4 | 987.39 | G300E | 2569450.78 | 20.16 | G300E | 1689303.19 | 13.25
2860 | Story33 | B45 | 50 MPa RC Beam (35 cm x 25 cm) | Beam | 50MPa | Concrete Rectangular | 250 | 350 | 875 | 7012.5 | 0.61 | 1501.15 | G300E | 3592153.12 | 28.19 | G300E | 3361061.59 | 26.37
2861 | Story33 | B46 | 50 MPa RC Beam (35 cm x 25 cm) | Beam | 50MPa | Concrete Rectangular | 250 | 350 | 875 | 7012.5 | 0.61 | 1501.15 | G300E | 3373012.5 | 26.47 | G300E | 2321433.78 | 18.21
2862 | Story33 | B47 | 50 MPa RC Beam (35 cm x 25 cm) | Beam | 50MPa | Concrete Rectangular | 250 | 350 | 875 | 4612.5 | 0.4 | 987.39 | G300E | 2145389.06 | 16.83 | G300E | 1567291.75 | 12.3
2863 | Story33 | B48 | 50 MPa RC Beam (35 cm x 25 cm) | Beam | 50MPa | Concrete Rectangular | 250 | 350 | 875 | 7012.5 | 0.61 | 1501.15 | G300E | 3856875 | 30.26 | G300E | 1280028.15 | 10.04
2864 | Story33 | B49 | 50 MPa RC Beam (35 cm x 25 cm) | Beam | 50MPa | Concrete Rectangular | 250 | 350 | 875 | 4612.5 | 0.4 | 987.39 | G300E | 2189207.81 | 17.18 | G300E | 1204057.38 | 9.45
2865 | Story33 | B5 | 50 MPa RC Beam (35 cm x 25 cm) | Beam | 50MPa | Concrete Rectangular | 250 | 350 | 875 | 7012.5 | 0.61 | 1501.15 | G300E | 4303921.88 | 33.77 | G300E | 2644677.01 | 20.75
2866 | Story33 | B50 | 50 MPa RC Beam (35 cm x 25 cm) | Beam | 50MPa | Concrete Rectangular | 250 | 350 | 875 | 7012.5 | 0.61 | 1501.15 | G300E | 3404568.75 | 26.71 | G300E | 1465810.02 | 11.5
2867 | Story33 | B51 | 50 MPa RC Beam (35 cm x 25 cm) | Beam | 50MPa | Concrete Rectangular | 250 | 350 | 875 | 4800 | 0.42 | 1027.52 | G300E | 2553900 | 20.04 | G300E | 1757002.8 | 13.79
2868 | Story33 | B55 | 50 MPa RC Beam (35 cm x 25 cm) | Beam | 50MPa | Concrete Rectangular | 250 | 350 | 875 | 4612.5 | 0.4 | 987.39 | G300E | 2456156.25 | 19.27 | G300E | 1688369.88 | 13.25
2869 | Story33 | B56 | 50 MPa RC Beam (35 cm x 25 cm) | Beam | 50MPa | Concrete Rectangular | 250 | 350 | 875 | 7012.5 | 0.61 | 1501.15 | G300E | 3404860.94 | 26.72 | G300E | 1588528.77 | 12.46
2870 | Story33 | B57 | 50 MPa RC Beam (35 cm x 25 cm) | Beam | 50MPa | Concrete Rectangular | 250 | 350 | 875 | 4612.5 | 0.4 | 987.39 | G300E | 2187189.84 | 17.16 | G300E | 1204057.38 | 9.45
2871 | Story33 | B58 | 50 MPa RC Beam (35 cm x 25 cm) | Beam | 50MPa | Concrete Rectangular | 250 | 350 | 875 | 7012.5 | 0.61 | 1501.15 | G300E | 3859504.69 | 30.28 | G300E | 1280028.15 | 10.04
2872 | Story33 | B59 | 50 MPa RC Beam (35 cm x 25 cm) | Beam | 50MPa | Concrete Rectangular | 250 | 350 | 875 | 4612.5 | 0.4 | 987.39 | G300E | 2145389.06 | 16.83 | G300E | 1567291.75 | 12.3
2873 | Story33 | B6 | 50 MPa RC Beam (35 cm x 25 cm) | Beam | 50MPa | Concrete Rectangular | 250 | 350 | 875 | 4612.5 | 0.4 | 987.39 | G300E | 2098110.94 | 16.46 | G300E | 1854419.88 | 14.55
2874 | Story33 | B60 | 50 MPa RC Beam (35 cm x 25 cm) | Beam | 50MPa | Concrete Rectangular | 250 | 350 | 875 | 7012.5 | 0.61 | 1501.15 | G300E | 3372428.12 | 26.46 | G300E | 2321433.78 | 18.21
2875 | Story33 | B61 | 50 MPa RC Beam (35 cm x 25 cm) | Beam | 50MPa | Concrete Rectangular | 250 | 350 | 875 | 7012.5 | 0.61 | 1501.15 | G300E | 3592153.12 | 28.19 | G300E | 3361061.59 | 26.37
2876 | Story33 | B62 | 50 MPa RC Beam (35 cm x 25 cm) | Beam | 50MPa | Concrete Rectangular | 250 | 350 | 875 | 4612.5 | 0.4 | 987.39 | G300E | 2145389.06 | 16.83 | G300E | 1567291.75 | 12.3
2877 | Story33 | B63 | 50 MPa RC Beam (35 cm x 25 cm) | Beam | 50MPa | Concrete Rectangular | 250 | 350 | 875 | 7012.5 | 0.61 | 1501.15 | G300E | 4092670.31 | 32.11 | G300E | 2566871.28 | 20.14
2878 | Story33 | B64 | 50 MPa RC Beam (35 cm x 25 cm) | Beam | 50MPa | Concrete Rectangular | 250 | 350 | 875 | 4612.5 | 0.4 | 987.39 | G300E | 2189207.81 | 17.18 | G300E | 1204057.38 | 9.45
2879 | Story33 | B65 | 50 MPa RC Beam (35 cm x 25 cm) | Beam | 50MPa | Concrete Rectangular | 250 | 350 | 875 | 7012.5 | 0.61 | 1501.15 | G300E | 4132115.62 | 32.42 | G300E | 2321433.78 | 18.21
2880 | Story33 | B66 | 50 MPa RC Beam (35 cm x 25 cm) | Beam | 50MPa | Concrete Rectangular | 250 | 350 | 875 | 4800 | 0.42 | 1027.52 | G300E | 2553900 | 20.04 | G300E | 1757002.8 | 13.79
2881 | Story33 | B67 | 50 MPa RC Beam (35 cm x 25 cm) | Beam | 50MPa | Concrete Rectangular | 250 | 350 | 875 | 7012.5 | 0.61 | 1501.15 | G300E | 4698667.19 | 36.87 | G300E | 1923449.71 | 15.09
2882 | Story33 | B69 | 50 MPa RC Beam (35 cm x 25 cm) | Beam | 50MPa | Concrete Rectangular | 250 | 350 | 875 | 7012.5 | 0.61 | 1501.15 | G300E | 4705679.69 | 36.92 | G300E | 1923449.71 | 15.09
2883 | Story33 | B7 | 50 MPa RC Beam (35 cm x 25 cm) | Beam | 50MPa | Concrete Rectangular | 250 | 350 | 875 | 7012.5 | 0.61 | 1501.15 | G300E | 4764409.38 | 37.38 | G300E | 2752653.15 | 21.6
2884 | Story33 | B70 | 50 MPa RC Beam (35 cm x 25 cm) | Beam | 50MPa | Concrete Rectangular | 250 | 350 | 875 | 4612.5 | 0.4 | 987.39 | G300E | 2497515 | 19.6 | G300E | 1370068.4 | 10.75
2885 | Story33 | B71 | 50 MPa RC Beam (35 cm x 25 cm) | Beam | 50MPa | Concrete Rectangular | 250 | 350 | 875 | 7012.5 | 0.61 | 1501.15 | G300E | 4127732.81 | 32.39 | G300E | 2291605.96 | 17.98
2886 | Story33 | B72 | 50 MPa RC Beam (35 cm x 25 cm) | Beam | 50MPa | Concrete Rectangular | 250 | 350 | 875 | 4612.5 | 0.4 | 987.39 | G300E | 2188342.97 | 17.17 | G300E | 1204057.38 | 9.45
2887 | Story33 | B73 | 50 MPa RC Beam (35 cm x 25 cm) | Beam | 50MPa | Concrete Rectangular | 250 | 350 | 875 | 7012.5 | 0.61 | 1501.15 | G300E | 4156659.38 | 32.61 | G300E | 2875371.9 | 22.56
2888 | Story33 | B74 | 50 MPa RC Beam (35 cm x 25 cm) | Beam | 50MPa | Concrete Rectangular | 250 | 350 | 875 | 4612.5 | 0.4 | 987.39 | G300E | 2141641.41 | 16.8 | G300E | 1688369.88 | 13.25
2889 | Story33 | B75 | 50 MPa RC Beam (35 cm x 25 cm) | Beam | 50MPa | Concrete Rectangular | 250 | 350 | 875 | 7012.5 | 0.61 | 1501.15 | G300E | 3644454.69 | 28.6 | G300E | 3337686.59 | 26.19
2890 | Story33 | B76 | 50 MPa RC Beam (35 cm x 25 cm) | Beam | 50MPa | Concrete Rectangular | 250 | 350 | 875 | 7012.5 | 0.61 | 1501.15 | G300E | 3971704.69 | 31.16 | G300E | 2690758.78 | 21.11
2891 | Story33 | B77 | 50 MPa RC Beam (35 cm x 25 cm) | Beam | 50MPa | Concrete Rectangular | 250 | 350 | 875 | 4612.5 | 0.4 | 987.39 | G300E | 2569450.78 | 20.16 | G300E | 1689315.3 | 13.25
2892 | Story33 | B78 | 50 MPa RC Beam (35 cm x 25 cm) | Beam | 50MPa | Concrete Rectangular | 250 | 350 | 875 | 7012.5 | 0.61 | 1501.15 | G300E | 3813339.06 | 29.92 | G300E | 1711247.52 | 13.43
2893 | Story33 | B79 | 50 MPa RC Beam (35 cm x 25 cm) | Beam | 50MPa | Concrete Rectangular | 250 | 350 | 875 | 4612.5 | 0.4 | 987.39 | G300E | 2286070.31 | 17.94 | G300E | 1204057.38 | 9.45
2894 | Story33 | B8 | 50 MPa RC Beam (35 cm x 25 cm) | Beam | 50MPa | Concrete Rectangular | 250 | 350 | 875 | 4612.5 | 0.4 | 987.39 | G300E | 2090615.62 | 16.4 | G300E | 1145199.28 | 8.99
2895 | Story33 | B80 | 50 MPa RC Beam (35 cm x 25 cm) | Beam | 50MPa | Concrete Rectangular | 250 | 350 | 875 | 7012.5 | 0.61 | 1501.15 | G300E | 3819182.81 | 29.97 | G300E | 2202122.52 | 17.28
2896 | Story33 | B81 | 50 MPa RC Beam (35 cm x 25 cm) | Beam | 50MPa | Concrete Rectangular | 250 | 350 | 875 | 4612.5 | 0.4 | 987.39 | G300E | 2303655.47 | 18.08 | G300E | 1208329.42 | 9.48
2897 | Story33 | B82 | 50 MPa RC Beam (35 cm x 25 cm) | Beam | 50MPa | Concrete Rectangular | 250 | 350 | 875 | 7012.5 | 0.61 | 1501.15 | G300E | 4736651.56 | 37.17 | G300E | 2291605.96 | 17.98
2898 | Story33 | B83 | 50 MPa RC Beam (35 cm x 25 cm) | Beam | 50MPa | Concrete Rectangular | 250 | 350 | 875 | 4612.5 | 0.4 | 987.39 | G300E | 1923412.5 | 15.09 | G300E | 1204057.38 | 9.45
2899 | Story33 | B84 | 50 MPa RC Beam (35 cm x 25 cm) | Beam | 50MPa | Concrete Rectangular | 250 | 350 | 875 | 7012.5 | 0.61 | 1501.15 | G300E | 4735482.81 | 37.16 | G300E | 2291605.96 | 17.98
2900 | Story33 | B85 | 50 MPa RC Beam (35 cm x 25 cm) | Beam | 50MPa | Concrete Rectangular | 250 | 350 | 875 | 4612.5 | 0.4 | 987.39 | G300E | 2300772.66 | 18.05 | G300E | 1208284.01 | 9.48
2901 | Story33 | B86 | 50 MPa RC Beam (35 cm x 25 cm) | Beam | 50MPa | Concrete Rectangular | 250 | 350 | 875 | 7012.5 | 0.61 | 1501.15 | G300E | 3816260.94 | 29.94 | G300E | 2202122.52 | 17.28
2902 | Story33 | B87 | 50 MPa RC Beam (35 cm x 25 cm) | Beam | 50MPa | Concrete Rectangular | 250 | 350 | 875 | 4612.5 | 0.4 | 987.39 | G300E | 2292989.06 | 17.99 | G300E | 1204057.38 | 9.45
2903 | Story33 | B88 | 50 MPa RC Beam (35 cm x 25 cm) | Beam | 50MPa | Concrete Rectangular | 250 | 350 | 875 | 7012.5 | 0.61 | 1501.15 | G300E | 3822689.06 | 29.99 | G300E | 1711247.52 | 13.43
2904 | Story33 | B89 | 50 MPa RC Beam (35 cm x 25 cm) | Beam | 50MPa | Concrete Rectangular | 250 | 350 | 875 | 4612.5 | 0.4 | 987.39 | G300E | 2374623.53 | 18.63 | G300E | 1716909.65 | 13.47
2905 | Story33 | B9 | 50 MPa RC Beam (35 cm x 25 cm) | Beam | 50MPa | Concrete Rectangular | 250 | 350 | 875 | 7012.5 | 0.61 | 1501.15 | G300E | 4764409.38 | 37.38 | G300E | 2752653.15 | 21.6
2906 | Story33 | B90 | 50 MPa RC Beam (35 cm x 25 cm) | Beam | 50MPa | Concrete Rectangular | 250 | 350 | 875 | 7012.5 | 0.61 | 1501.15 | G300E | 4010308.5 | 31.47 | G300E | 2704912.83 | 21.22
2907 | Story33 | B91 | 50 MPa RC Beam (35 cm x 25 cm) | Beam | 50MPa | Concrete Rectangular | 250 | 350 | 875 | 7012.5 | 0.61 | 1501.15 | G300E | 4000339.06 | 31.39 | G300E | 3407811.59 | 26.74
2908 | Story33 | B92 | 50 MPa RC Beam (35 cm x 25 cm) | Beam | 50MPa | Concrete Rectangular | 250 | 350 | 875 | 4612.5 | 0.4 | 987.39 | G300E | 2583864.84 | 20.27 | G300E | 1698408.26 | 13.33
2909 | Story33 | B93 | 50 MPa RC Beam (35 cm x 25 cm) | Beam | 50MPa | Concrete Rectangular | 250 | 350 | 875 | 7012.5 | 0.61 | 1501.15 | G300E | 4283176.56 | 33.61 | G300E | 2277968.84 | 17.87
2910 | Story33 | B94 | 50 MPa RC Beam (35 cm x 25 cm) | Beam | 50MPa | Concrete Rectangular | 250 | 350 | 875 | 4612.5 | 0.4 | 987.39 | G300E | 2315475 | 18.17 | G300E | 1204057.38 | 9.45
2911 | Story33 | B95 | 50 MPa RC Beam (35 cm x 25 cm) | Beam | 50MPa | Concrete Rectangular | 250 | 350 | 875 | 7012.5 | 0.61 | 1501.15 | G300E | 4303921.88 | 33.77 | G300E | 2644669.85 | 20.75
2912 | Story33 | B96 | 50 MPa RC Beam (35 cm x 25 cm) | Beam | 50MPa | Concrete Rectangular | 250 | 350 | 875 | 4612.5 | 0.4 | 987.39 | G300E | 2309997.66 | 18.13 | G300E | 1209831.8 | 9.49
2913 | Story33 | B97 | 50 MPa RC Beam (35 cm x 25 cm) | Beam | 50MPa | Concrete Rectangular | 250 | 350 | 875 | 7012.5 | 0.61 | 1501.15 | G300E | 4764117.19 | 37.38 | G300E | 2752653.15 | 21.6
2914 | Story33 | B98 | 50 MPa RC Beam (35 cm x 25 cm) | Beam | 50MPa | Concrete Rectangular | 250 | 350 | 875 | 4612.5 | 0.4 | 987.39 | G300E | 1971267.19 | 15.47 | G300E | 1204057.38 | 9.45
2915 | Story33 | B99 | 50 MPa RC Beam (35 cm x 25 cm) | Beam | 50MPa | Concrete Rectangular | 250 | 350 | 875 | 7012.5 | 0.61 | 1501.15 | G300E | 4764117.19 | 37.38 | G300E | 2752653.15 | 21.6
2916 | Story34 | B1 | 50 MPa RC Beam (35 cm x 25 cm) | Beam | 50MPa | Concrete Rectangular | 250 | 350 | 875 | 7012.5 | 0.61 | 1501.15 | G300E | 3941901.56 | 30.93 | G300E | 3341192.84 | 26.22
2917 | Story34 | B10 | 50 MPa RC Beam (35 cm x 25 cm) | Beam | 50MPa | Concrete Rectangular | 250 | 350 | 875 | 4612.5 | 0.4 | 987.39 | G300E | 1919376.56 | 15.06 | G300E | 1792151.13 | 14.06
2918 | Story34 | B100 | 50 MPa RC Beam (35 cm x 25 cm) | Beam | 50MPa | Concrete Rectangular | 250 | 350 | 875 | 4612.5 | 0.4 | 987.39 | G300E | 2157785.16 | 16.93 | G300E | 1207522.23 | 9.47
2919 | Story34 | B101 | 50 MPa RC Beam (35 cm x 25 cm) | Beam | 50MPa | Concrete Rectangular | 250 | 350 | 875 | 7012.5 | 0.61 | 1501.15 | G300E | 4275287.5 | 33.55 | G300E | 3223333.76 | 25.29
2920 | Story34 | B102 | 50 MPa RC Beam (35 cm x 25 cm) | Beam | 50MPa | Concrete Rectangular | 250 | 350 | 875 | 4612.5 | 0.4 | 987.39 | G300E | 2298466.41 | 18.03 | G300E | 1204057.38 | 9.45
2921 | Story34 | B103 | 50 MPa RC Beam (35 cm x 25 cm) | Beam | 50MPa | Concrete Rectangular | 250 | 350 | 875 | 7012.5 | 0.61 | 1501.15 | G300E | 4258632.81 | 33.41 | G300E | 2395450.57 | 18.8
2922 | Story34 | B104 | 50 MPa RC Beam (35 cm x 25 cm) | Beam | 50MPa | Concrete Rectangular | 250 | 350 | 875 | 4612.5 | 0.4 | 987.39 | G300E | 2385815.62 | 18.72 | G300E | 1568370.36 | 12.31
2923 | Story34 | B105 | 50 MPa RC Beam (35 cm x 25 cm) | Beam | 50MPa | Concrete Rectangular | 250 | 350 | 875 | 7012.5 | 0.61 | 1501.15 | G300E | 3943654.69 | 30.94 | G300E | 3340024.09 | 26.21
2924 | Story34 | B106 | 50 MPa RC Beam (35 cm x 25 cm) | Beam | 50MPa | Concrete Rectangular | 250 | 350 | 875 | 4612.5 | 0.4 | 987.39 | G300E | 1789361.72 | 14.04 | G300E | 2071207.38 | 16.25
2925 | Story34 | B107 | 50 MPa RC Beam (35 cm x 25 cm) | Beam | 50MPa | Concrete Rectangular | 250 | 350 | 875 | 4612.5 | 0.4 | 987.39 | G300E | 1600249.22 | 12.56 | G300E | 2361794.88 | 18.53
2926 | Story34 | B108 | 50 MPa RC Beam (35 cm x 25 cm) | Beam | 50MPa | Concrete Rectangular | 250 | 350 | 875 | 4612.5 | 0.4 | 987.39 | G300E | 1922835.94 | 15.09 | G300E | 1792151.13 | 14.06
2927 | Story34 | B109 | 50 MPa RC Beam (35 cm x 25 cm) | Beam | 50MPa | Concrete Rectangular | 250 | 350 | 875 | 4612.5 | 0.4 | 987.39 | G300E | 1914187.5 | 15.02 | G300E | 1145199.28 | 8.99
2928 | Story34 | B11 | 50 MPa RC Beam (35 cm x 25 cm) | Beam | 50MPa | Concrete Rectangular | 250 | 350 | 875 | 7012.5 | 0.61 | 1501.15 | G300E | 4274118.75 | 33.54 | G300E | 3223337.85 | 25.29
2929 | Story34 | B110 | 50 MPa RC Beam (35 cm x 25 cm) | Beam | 50MPa | Concrete Rectangular | 250 | 350 | 875 | 4612.5 | 0.4 | 987.39 | G300E | 1923124.22 | 15.09 | G300E | 1792151.13 | 14.06
2930 | Story34 | B111 | 50 MPa RC Beam (35 cm x 25 cm) | Beam | 50MPa | Concrete Rectangular | 250 | 350 | 875 | 4612.5 | 0.4 | 987.39 | G300E | 1599960.94 | 12.55 | G300E | 2361794.88 | 18.53
2931 | Story34 | B112 | 50 MPa RC Beam (35 cm x 25 cm) | Beam | 50MPa | Concrete Rectangular | 250 | 350 | 875 | 4612.5 | 0.4 | 987.39 | G300E | 1789650 | 14.04 | G300E | 2071207.38 | 16.25
2932 | Story34 | B12 | 50 MPa RC Beam (35 cm x 25 cm) | Beam | 50MPa | Concrete Rectangular | 250 | 350 | 875 | 4612.5 | 0.4 | 987.39 | G300E | 1598807.81 | 12.54 | G300E | 2361794.88 | 18.53
2933 | Story34 | B13 | 50 MPa RC Beam (35 cm x 25 cm) | Beam | 50MPa | Concrete Rectangular | 250 | 350 | 875 | 7012.5 | 0.61 | 1501.15 | G300E | 4258632.81 | 33.41 | G300E | 2518157.05 | 19.76
2934 | Story34 | B14 | 50 MPa RC Beam (35 cm x 25 cm) | Beam | 50MPa | Concrete Rectangular | 250 | 350 | 875 | 4612.5 | 0.4 | 987.39 | G300E | 1789361.72 | 14.04 | G300E | 2071207.38 | 16.25
2935 | Story34 | B15 | 50 MPa RC Beam (35 cm x 25 cm) | Beam | 50MPa | Concrete Rectangular | 250 | 350 | 875 | 7012.5 | 0.61 | 1501.15 | G300E | 3941901.56 | 30.93 | G300E | 3341192.84 | 26.22
2936 | Story34 | B16 | 50 MPa RC Beam (35 cm x 25 cm) | Beam | 50MPa | Concrete Rectangular | 250 | 350 | 875 | 7012.5 | 0.61 | 1501.15 | G300E | 3988359.38 | 31.29 | G300E | 2612452.53 | 20.5
2937 | Story34 | B17 | 50 MPa RC Beam (35 cm x 25 cm) | Beam | 50MPa | Concrete Rectangular | 250 | 350 | 875 | 4612.5 | 0.4 | 987.39 | G300E | 2386103.91 | 18.72 | G300E | 1537475.26 | 12.06
2938 | Story34 | B18 | 50 MPa RC Beam (35 cm x 25 cm) | Beam | 50MPa | Concrete Rectangular | 250 | 350 | 875 | 7012.5 | 0.61 | 1501.15 | G300E | 3813923.44 | 29.93 | G300E | 1711247.52 | 13.43
2939 | Story34 | B19 | 50 MPa RC Beam (35 cm x 25 cm) | Beam | 50MPa | Concrete Rectangular | 250 | 350 | 875 | 4612.5 | 0.4 | 987.39 | G300E | 2300772.66 | 18.05 | G300E | 1204057.38 | 9.45
2940 | Story34 | B2 | 50 MPa RC Beam (35 cm x 25 cm) | Beam | 50MPa | Concrete Rectangular | 250 | 350 | 875 | 4612.5 | 0.4 | 987.39 | G300E | 1789650 | 14.04 | G300E | 2071207.38 | 16.25
2941 | Story34 | B20 | 50 MPa RC Beam (35 cm x 25 cm) | Beam | 50MPa | Concrete Rectangular | 250 | 350 | 875 | 7012.5 | 0.61 | 1501.15 | G300E | 3806618.75 | 29.87 | G300E | 1711247.52 | 13.43
2942 | Story34 | B21 | 50 MPa RC Beam (35 cm x 25 cm) | Beam | 50MPa | Concrete Rectangular | 250 | 350 | 875 | 4612.5 | 0.4 | 987.39 | G300E | 2158361.72 | 16.94 | G300E | 1207544.43 | 9.47
2943 | Story34 | B22 | 50 MPa RC Beam (35 cm x 25 cm) | Beam | 50MPa | Concrete Rectangular | 250 | 350 | 875 | 7012.5 | 0.61 | 1501.15 | G300E | 4619484.38 | 36.25 | G300E | 1770903.15 | 13.9
2944 | Story34 | B23 | 50 MPa RC Beam (35 cm x 25 cm) | Beam | 50MPa | Concrete Rectangular | 250 | 350 | 875 | 4612.5 | 0.4 | 987.39 | G300E | 2017392.19 | 15.83 | G300E | 1204057.38 | 9.45
2945 | Story34 | B24 | 50 MPa RC Beam (35 cm x 25 cm) | Beam | 50MPa | Concrete Rectangular | 250 | 350 | 875 | 7012.5 | 0.61 | 1501.15 | G300E | 4619484.38 | 36.25 | G300E | 1770903.15 | 13.9
2946 | Story34 | B25 | 50 MPa RC Beam (35 cm x 25 cm) | Beam | 50MPa | Concrete Rectangular | 250 | 350 | 875 | 4612.5 | 0.4 | 987.39 | G300E | 2158361.72 | 16.94 | G300E | 1207542.41 | 9.47
2947 | Story34 | B26 | 50 MPa RC Beam (35 cm x 25 cm) | Beam | 50MPa | Concrete Rectangular | 250 | 350 | 875 | 7012.5 | 0.61 | 1501.15 | G300E | 3806618.75 | 29.87 | G300E | 1711247.52 | 13.43
2948 | Story34 | B27 | 50 MPa RC Beam (35 cm x 25 cm) | Beam | 50MPa | Concrete Rectangular | 250 | 350 | 875 | 4612.5 | 0.4 | 987.39 | G300E | 2300772.66 | 18.05 | G300E | 1204057.38 | 9.45
2949 | Story34 | B28 | 50 MPa RC Beam (35 cm x 25 cm) | Beam | 50MPa | Concrete Rectangular | 250 | 350 | 875 | 7012.5 | 0.61 | 1501.15 | G300E | 3814215.62 | 29.93 | G300E | 1711247.52 | 13.43
2950 | Story34 | B29 | 50 MPa RC Beam (35 cm x 25 cm) | Beam | 50MPa | Concrete Rectangular | 250 | 350 | 875 | 4612.5 | 0.4 | 987.39 | G300E | 2386103.91 | 18.72 | G300E | 1537474.25 | 12.06
2951 | Story34 | B3 | 50 MPa RC Beam (35 cm x 25 cm) | Beam | 50MPa | Concrete Rectangular | 250 | 350 | 875 | 7012.5 | 0.61 | 1501.15 | G300E | 4258925 | 33.42 | G300E | 2518164.21 | 19.76
2952 | Story34 | B30 | 50 MPa RC Beam (35 cm x 25 cm) | Beam | 50MPa | Concrete Rectangular | 250 | 350 | 875 | 7012.5 | 0.61 | 1501.15 | G300E | 3988359.38 | 31.29 | G300E | 2611283.78 | 20.49
2953 | Story34 | B31 | 50 MPa RC Beam (35 cm x 25 cm) | Beam | 50MPa | Concrete Rectangular | 250 | 350 | 875 | 7012.5 | 0.61 | 1501.15 | G300E | 3603256.25 | 28.27 | G300E | 3303183.78 | 25.92
2954 | Story34 | B32 | 50 MPa RC Beam (35 cm x 25 cm) | Beam | 50MPa | Concrete Rectangular | 250 | 350 | 875 | 4612.5 | 0.4 | 987.39 | G300E | 2299331.25 | 18.04 | G300E | 1651858.77 | 12.96
2955 | Story34 | B33 | 50 MPa RC Beam (35 cm x 25 cm) | Beam | 50MPa | Concrete Rectangular | 250 | 350 | 875 | 7012.5 | 0.61 | 1501.15 | G300E | 3998293.75 | 31.37 | G300E | 2782480.96 | 21.83
2956 | Story34 | B34 | 50 MPa RC Beam (35 cm x 25 cm) | Beam | 50MPa | Concrete Rectangular | 250 | 350 | 875 | 4612.5 | 0.4 | 987.39 | G300E | 2262142.97 | 17.75 | G300E | 1204057.38 | 9.45
2957 | Story34 | B35 | 50 MPa RC Beam (35 cm x 25 cm) | Beam | 50MPa | Concrete Rectangular | 250 | 350 | 875 | 7012.5 | 0.61 | 1501.15 | G300E | 4011442.19 | 31.48 | G300E | 2291605.96 | 17.98
2958 | Story34 | B36 | 50 MPa RC Beam (35 cm x 25 cm) | Beam | 50MPa | Concrete Rectangular | 250 | 350 | 875 | 4612.5 | 0.4 | 987.39 | G300E | 2213711.72 | 17.37 | G300E | 1205351.91 | 9.46
2959 | Story34 | B37 | 50 MPa RC Beam (35 cm x 25 cm) | Beam | 50MPa | Concrete Rectangular | 250 | 350 | 875 | 7200 | 0.63 | 1541.28 | G300E | 4824600 | 37.86 | G300E | 2100878.85 | 16.48
2960 | Story34 | B38 | 50 MPa RC Beam (35 cm x 25 cm) | Beam | 50MPa | Concrete Rectangular | 250 | 350 | 875 | 4612.5 | 0.4 | 987.39 | G300E | 1962618.75 | 15.4 | G300E | 1204057.38 | 9.45
2961 | Story34 | B39 | 50 MPa RC Beam (35 cm x 25 cm) | Beam | 50MPa | Concrete Rectangular | 250 | 350 | 875 | 7200 | 0.63 | 1541.28 | G300E | 4826100 | 37.87 | G300E | 2100878.85 | 16.48
2962 | Story34 | B4 | 50 MPa RC Beam (35 cm x 25 cm) | Beam | 50MPa | Concrete Rectangular | 250 | 350 | 875 | 4612.5 | 0.4 | 987.39 | G300E | 1598807.81 | 12.54 | G300E | 2361794.88 | 18.53
2963 | Story34 | B40 | 50 MPa RC Beam (35 cm x 25 cm) | Beam | 50MPa | Concrete Rectangular | 250 | 350 | 875 | 4612.5 | 0.4 | 987.39 | G300E | 2213711.72 | 17.37 | G300E | 1205350.9 | 9.46
2964 | Story34 | B41 | 50 MPa RC Beam (35 cm x 25 cm) | Beam | 50MPa | Concrete Rectangular | 250 | 350 | 875 | 7012.5 | 0.61 | 1501.15 | G300E | 4010565.62 | 31.47 | G300E | 2291605.96 | 17.98
2965 | Story34 | B42 | 50 MPa RC Beam (35 cm x 25 cm) | Beam | 50MPa | Concrete Rectangular | 250 | 350 | 875 | 4612.5 | 0.4 | 987.39 | G300E | 2262431.25 | 17.75 | G300E | 1204057.38 | 9.45
2966 | Story34 | B43 | 50 MPa RC Beam (35 cm x 25 cm) | Beam | 50MPa | Concrete Rectangular | 250 | 350 | 875 | 7012.5 | 0.61 | 1501.15 | G300E | 3998585.94 | 31.37 | G300E | 2782480.96 | 21.83
2967 | Story34 | B44 | 50 MPa RC Beam (35 cm x 25 cm) | Beam | 50MPa | Concrete Rectangular | 250 | 350 | 875 | 4612.5 | 0.4 | 987.39 | G300E | 2299331.25 | 18.04 | G300E | 1651854.73 | 12.96
2968 | Story34 | B45 | 50 MPa RC Beam (35 cm x 25 cm) | Beam | 50MPa | Concrete Rectangular | 250 | 350 | 875 | 7012.5 | 0.61 | 1501.15 | G300E | 3603256.25 | 28.27 | G300E | 3303183.78 | 25.92
2969 | Story34 | B46 | 50 MPa RC Beam (35 cm x 25 cm) | Beam | 50MPa | Concrete Rectangular | 250 | 350 | 875 | 7012.5 | 0.61 | 1501.15 | G300E | 3378564.06 | 26.51 | G300E | 2321433.78 | 18.21
2970 | Story34 | B47 | 50 MPa RC Beam (35 cm x 25 cm) | Beam | 50MPa | Concrete Rectangular | 250 | 350 | 875 | 4612.5 | 0.4 | 987.39 | G300E | 2137317.19 | 16.77 | G300E | 1567291.75 | 12.3
2971 | Story34 | B48 | 50 MPa RC Beam (35 cm x 25 cm) | Beam | 50MPa | Concrete Rectangular | 250 | 350 | 875 | 7012.5 | 0.61 | 1501.15 | G300E | 3909468.75 | 30.68 | G300E | 1280028.15 | 10.04
2972 | Story34 | B49 | 50 MPa RC Beam (35 cm x 25 cm) | Beam | 50MPa | Concrete Rectangular | 250 | 350 | 875 | 4612.5 | 0.4 | 987.39 | G300E | 2171910.94 | 17.04 | G300E | 1204057.38 | 9.45
2973 | Story34 | B5 | 50 MPa RC Beam (35 cm x 25 cm) | Beam | 50MPa | Concrete Rectangular | 250 | 350 | 875 | 7012.5 | 0.61 | 1501.15 | G300E | 4274118.75 | 33.54 | G300E | 3223342.96 | 25.29
2974 | Story34 | B50 | 50 MPa RC Beam (35 cm x 25 cm) | Beam | 50MPa | Concrete Rectangular | 250 | 350 | 875 | 7012.5 | 0.61 | 1501.15 | G300E | 3453071.88 | 27.09 | G300E | 1220372.52 | 9.58
2975 | Story34 | B51 | 50 MPa RC Beam (35 cm x 25 cm) | Beam | 50MPa | Concrete Rectangular | 250 | 350 | 875 | 4800 | 0.42 | 1027.52 | G300E | 2551200 | 20.02 | G300E | 1757002.8 | 13.79
2976 | Story34 | B55 | 50 MPa RC Beam (35 cm x 25 cm) | Beam | 50MPa | Concrete Rectangular | 250 | 350 | 875 | 4612.5 | 0.4 | 987.39 | G300E | 2454138.28 | 19.26 | G300E | 1688369.88 | 13.25
2977 | Story34 | B56 | 50 MPa RC Beam (35 cm x 25 cm) | Beam | 50MPa | Concrete Rectangular | 250 | 350 | 875 | 7012.5 | 0.61 | 1501.15 | G300E | 3453948.44 | 27.1 | G300E | 1220372.52 | 9.58
2978 | Story34 | B57 | 50 MPa RC Beam (35 cm x 25 cm) | Beam | 50MPa | Concrete Rectangular | 250 | 350 | 875 | 4612.5 | 0.4 | 987.39 | G300E | 2171046.09 | 17.03 | G300E | 1204057.38 | 9.45
2979 | Story34 | B58 | 50 MPa RC Beam (35 cm x 25 cm) | Beam | 50MPa | Concrete Rectangular | 250 | 350 | 875 | 7012.5 | 0.61 | 1501.15 | G300E | 3911514.06 | 30.69 | G300E | 1280028.15 | 10.04
2980 | Story34 | B59 | 50 MPa RC Beam (35 cm x 25 cm) | Beam | 50MPa | Concrete Rectangular | 250 | 350 | 875 | 4612.5 | 0.4 | 987.39 | G300E | 2137317.19 | 16.77 | G300E | 1567291.75 | 12.3
2981 | Story34 | B6 | 50 MPa RC Beam (35 cm x 25 cm) | Beam | 50MPa | Concrete Rectangular | 250 | 350 | 875 | 4612.5 | 0.4 | 987.39 | G300E | 1919376.56 | 15.06 | G300E | 1792151.13 | 14.06
2982 | Story34 | B60 | 50 MPa RC Beam (35 cm x 25 cm) | Beam | 50MPa | Concrete Rectangular | 250 | 350 | 875 | 7012.5 | 0.61 | 1501.15 | G300E | 3377103.13 | 26.5 | G300E | 2321433.78 | 18.21
2983 | Story34 | B61 | 50 MPa RC Beam (35 cm x 25 cm) | Beam | 50MPa | Concrete Rectangular | 250 | 350 | 875 | 7012.5 | 0.61 | 1501.15 | G300E | 3603256.25 | 28.27 | G300E | 3303183.78 | 25.92
2984 | Story34 | B62 | 50 MPa RC Beam (35 cm x 25 cm) | Beam | 50MPa | Concrete Rectangular | 250 | 350 | 875 | 4612.5 | 0.4 | 987.39 | G300E | 2137317.19 | 16.77 | G300E | 1567291.75 | 12.3
2985 | Story34 | B63 | 50 MPa RC Beam (35 cm x 25 cm) | Beam | 50MPa | Concrete Rectangular | 250 | 350 | 875 | 7012.5 | 0.61 | 1501.15 | G300E | 3998878.12 | 31.38 | G300E | 2782480.96 | 21.83
2986 | Story34 | B64 | 50 MPa RC Beam (35 cm x 25 cm) | Beam | 50MPa | Concrete Rectangular | 250 | 350 | 875 | 4612.5 | 0.4 | 987.39 | G300E | 2171910.94 | 17.04 | G300E | 1204057.38 | 9.45
2987 | Story34 | B65 | 50 MPa RC Beam (35 cm x 25 cm) | Beam | 50MPa | Concrete Rectangular | 250 | 350 | 875 | 7012.5 | 0.61 | 1501.15 | G300E | 4011442.19 | 31.48 | G300E | 2291605.96 | 17.98
2988 | Story34 | B66 | 50 MPa RC Beam (35 cm x 25 cm) | Beam | 50MPa | Concrete Rectangular | 250 | 350 | 875 | 4800 | 0.42 | 1027.52 | G300E | 2551200 | 20.02 | G300E | 1757002.8 | 13.79
2989 | Story34 | B67 | 50 MPa RC Beam (35 cm x 25 cm) | Beam | 50MPa | Concrete Rectangular | 250 | 350 | 875 | 7012.5 | 0.61 | 1501.15 | G300E | 4698959.38 | 36.87 | G300E | 2046168.46 | 16.05
2990 | Story34 | B69 | 50 MPa RC Beam (35 cm x 25 cm) | Beam | 50MPa | Concrete Rectangular | 250 | 350 | 875 | 7012.5 | 0.61 | 1501.15 | G300E | 4705095.31 | 36.92 | G300E | 2046168.46 | 16.05
2991 | Story34 | B7 | 50 MPa RC Beam (35 cm x 25 cm) | Beam | 50MPa | Concrete Rectangular | 250 | 350 | 875 | 7012.5 | 0.61 | 1501.15 | G300E | 4665357.81 | 36.61 | G300E | 3243528.15 | 25.45
2992 | Story34 | B70 | 50 MPa RC Beam (35 cm x 25 cm) | Beam | 50MPa | Concrete Rectangular | 250 | 350 | 875 | 4612.5 | 0.4 | 987.39 | G300E | 2403727.5 | 18.86 | G300E | 1371913.4 | 10.76
2993 | Story34 | B71 | 50 MPa RC Beam (35 cm x 25 cm) | Beam | 50MPa | Concrete Rectangular | 250 | 350 | 875 | 7012.5 | 0.61 | 1501.15 | G300E | 4010565.62 | 31.47 | G300E | 2291605.96 | 17.98
2994 | Story34 | B72 | 50 MPa RC Beam (35 cm x 25 cm) | Beam | 50MPa | Concrete Rectangular | 250 | 350 | 875 | 4612.5 | 0.4 | 987.39 | G300E | 2172487.5 | 17.05 | G300E | 1204057.38 | 9.45
2995 | Story34 | B73 | 50 MPa RC Beam (35 cm x 25 cm) | Beam | 50MPa | Concrete Rectangular | 250 | 350 | 875 | 7012.5 | 0.61 | 1501.15 | G300E | 4150815.62 | 32.57 | G300E | 2875371.9 | 22.56
2996 | Story34 | B74 | 50 MPa RC Beam (35 cm x 25 cm) | Beam | 50MPa | Concrete Rectangular | 250 | 350 | 875 | 4612.5 | 0.4 | 987.39 | G300E | 2133569.53 | 16.74 | G300E | 1688369.88 | 13.25
2997 | Story34 | B75 | 50 MPa RC Beam (35 cm x 25 cm) | Beam | 50MPa | Concrete Rectangular | 250 | 350 | 875 | 7012.5 | 0.61 | 1501.15 | G300E | 3572576.56 | 28.03 | G300E | 3303183.78 | 25.92
2998 | Story34 | B76 | 50 MPa RC Beam (35 cm x 25 cm) | Beam | 50MPa | Concrete Rectangular | 250 | 350 | 875 | 7012.5 | 0.61 | 1501.15 | G300E | 3988651.56 | 31.3 | G300E | 2612452.53 | 20.5
2999 | Story34 | B77 | 50 MPa RC Beam (35 cm x 25 cm) | Beam | 50MPa | Concrete Rectangular | 250 | 350 | 875 | 4612.5 | 0.4 | 987.39 | G300E | 2299331.25 | 18.04 | G300E | 1651862.81 | 12.96
3000 | Story34 | B78 | 50 MPa RC Beam (35 cm x 25 cm) | Beam | 50MPa | Concrete Rectangular | 250 | 350 | 875 | 7012.5 | 0.61 | 1501.15 | G300E | 3814215.62 | 29.93 | G300E | 1711247.52 | 13.43
3001 | Story34 | B79 | 50 MPa RC Beam (35 cm x 25 cm) | Beam | 50MPa | Concrete Rectangular | 250 | 350 | 875 | 4612.5 | 0.4 | 987.39 | G300E | 2262142.97 | 17.75 | G300E | 1204057.38 | 9.45
3002 | Story34 | B8 | 50 MPa RC Beam (35 cm x 25 cm) | Beam | 50MPa | Concrete Rectangular | 250 | 350 | 875 | 4612.5 | 0.4 | 987.39 | G300E | 1912457.81 | 15.01 | G300E | 1145199.28 | 8.99
3003 | Story34 | B80 | 50 MPa RC Beam (35 cm x 25 cm) | Beam | 50MPa | Concrete Rectangular | 250 | 350 | 875 | 7012.5 | 0.61 | 1501.15 | G300E | 3806618.75 | 29.87 | G300E | 1711247.52 | 13.43
3004 | Story34 | B81 | 50 MPa RC Beam (35 cm x 25 cm) | Beam | 50MPa | Concrete Rectangular | 250 | 350 | 875 | 4612.5 | 0.4 | 987.39 | G300E | 2213423.44 | 17.37 | G300E | 1205346.86 | 9.46
3005 | Story34 | B82 | 50 MPa RC Beam (35 cm x 25 cm) | Beam | 50MPa | Concrete Rectangular | 250 | 350 | 875 | 7012.5 | 0.61 | 1501.15 | G300E | 4619484.38 | 36.25 | G300E | 1770903.15 | 13.9
3006 | Story34 | B83 | 50 MPa RC Beam (35 cm x 25 cm) | Beam | 50MPa | Concrete Rectangular | 250 | 350 | 875 | 4612.5 | 0.4 | 987.39 | G300E | 1962618.75 | 15.4 | G300E | 1204057.38 | 9.45
3007 | Story34 | B84 | 50 MPa RC Beam (35 cm x 25 cm) | Beam | 50MPa | Concrete Rectangular | 250 | 350 | 875 | 7012.5 | 0.61 | 1501.15 | G300E | 4617439.06 | 36.23 | G300E | 1770903.15 | 13.9
3008 | Story34 | B85 | 50 MPa RC Beam (35 cm x 25 cm) | Beam | 50MPa | Concrete Rectangular | 250 | 350 | 875 | 4612.5 | 0.4 | 987.39 | G300E | 2211693.75 | 17.35 | G300E | 1205306.5 | 9.46
3009 | Story34 | B86 | 50 MPa RC Beam (35 cm x 25 cm) | Beam | 50MPa | Concrete Rectangular | 250 | 350 | 875 | 7012.5 | 0.61 | 1501.15 | G300E | 3803112.5 | 29.84 | G300E | 1711247.52 | 13.43
3010 | Story34 | B87 | 50 MPa RC Beam (35 cm x 25 cm) | Beam | 50MPa | Concrete Rectangular | 250 | 350 | 875 | 4612.5 | 0.4 | 987.39 | G300E | 2268485.16 | 17.8 | G300E | 1204057.38 | 9.45
3011 | Story34 | B88 | 50 MPa RC Beam (35 cm x 25 cm) | Beam | 50MPa | Concrete Rectangular | 250 | 350 | 875 | 7012.5 | 0.61 | 1501.15 | G300E | 3824150 | 30.01 | G300E | 1711247.52 | 13.43
3012 | Story34 | B89 | 50 MPa RC Beam (35 cm x 25 cm) | Beam | 50MPa | Concrete Rectangular | 250 | 350 | 875 | 4612.5 | 0.4 | 987.39 | G300E | 2288613.97 | 17.96 | G300E | 1705630.87 | 13.38
3013 | Story34 | B9 | 50 MPa RC Beam (35 cm x 25 cm) | Beam | 50MPa | Concrete Rectangular | 250 | 350 | 875 | 7012.5 | 0.61 | 1501.15 | G300E | 4665065.62 | 36.6 | G300E | 3243528.15 | 25.45
3014 | Story34 | B90 | 50 MPa RC Beam (35 cm x 25 cm) | Beam | 50MPa | Concrete Rectangular | 250 | 350 | 875 | 7012.5 | 0.61 | 1501.15 | G300E | 4027699.5 | 31.6 | G300E | 2660593.83 | 20.88
3015 | Story34 | B91 | 50 MPa RC Beam (35 cm x 25 cm) | Beam | 50MPa | Concrete Rectangular | 250 | 350 | 875 | 7012.5 | 0.61 | 1501.15 | G300E | 3942193.75 | 30.93 | G300E | 3341192.84 | 26.22
3016 | Story34 | B92 | 50 MPa RC Beam (35 cm x 25 cm) | Beam | 50MPa | Concrete Rectangular | 250 | 350 | 875 | 4612.5 | 0.4 | 987.39 | G300E | 2386392.19 | 18.72 | G300E | 1537484.34 | 12.06
3017 | Story34 | B93 | 50 MPa RC Beam (35 cm x 25 cm) | Beam | 50MPa | Concrete Rectangular | 250 | 350 | 875 | 7012.5 | 0.61 | 1501.15 | G300E | 4258632.81 | 33.41 | G300E | 2518153.98 | 19.76
3018 | Story34 | B94 | 50 MPa RC Beam (35 cm x 25 cm) | Beam | 50MPa | Concrete Rectangular | 250 | 350 | 875 | 4612.5 | 0.4 | 987.39 | G300E | 2300772.66 | 18.05 | G300E | 1204057.38 | 9.45
3019 | Story34 | B95 | 50 MPa RC Beam (35 cm x 25 cm) | Beam | 50MPa | Concrete Rectangular | 250 | 350 | 875 | 7012.5 | 0.61 | 1501.15 | G300E | 4274118.75 | 33.54 | G300E | 3223335.8 | 25.29
3020 | Story34 | B96 | 50 MPa RC Beam (35 cm x 25 cm) | Beam | 50MPa | Concrete Rectangular | 250 | 350 | 875 | 4612.5 | 0.4 | 987.39 | G300E | 2158361.72 | 16.94 | G300E | 1207537.37 | 9.47
3021 | Story34 | B97 | 50 MPa RC Beam (35 cm x 25 cm) | Beam | 50MPa | Concrete Rectangular | 250 | 350 | 875 | 7012.5 | 0.61 | 1501.15 | G300E | 4665065.62 | 36.6 | G300E | 3243528.15 | 25.45
3022 | Story34 | B98 | 50 MPa RC Beam (35 cm x 25 cm) | Beam | 50MPa | Concrete Rectangular | 250 | 350 | 875 | 4612.5 | 0.4 | 987.39 | G300E | 2017392.19 | 15.83 | G300E | 1204057.38 | 9.45
3023 | Story34 | B99 | 50 MPa RC Beam (35 cm x 25 cm) | Beam | 50MPa | Concrete Rectangular | 250 | 350 | 875 | 7012.5 | 0.61 | 1501.15 | G300E | 4665065.62 | 36.6 | G300E | 3243528.15 | 25.45
3024 | Story35 | B1 | 50 MPa RC Beam (30 cm x 25 cm) | Beam | 50MPa | Concrete Rectangular | 250 | 300 | 750 | 7037.5 | 0.53 | 1291.28 | G300E | 4767613.02 | 37.41 | G300E | 2809576.73 | 22.04
3025 | Story35 | B10 | 50 MPa RC Beam (30 cm x 25 cm) | Beam | 50MPa | Concrete Rectangular | 250 | 300 | 750 | 4637.5 | 0.35 | 850.92 | G300E | 1560228.91 | 12.24 | G300E | 1551243.75 | 12.17
3026 | Story35 | B100 | 50 MPa RC Beam (30 cm x 25 cm) | Beam | 50MPa | Concrete Rectangular | 250 | 300 | 750 | 4637.5 | 0.35 | 850.92 | G300E | 2414688.28 | 18.95 | G300E | 1313039.72 | 10.3
3027 | Story35 | B101 | 50 MPa RC Beam (30 cm x 25 cm) | Beam | 50MPa | Concrete Rectangular | 250 | 300 | 750 | 7037.5 | 0.53 | 1291.28 | G300E | 5197486.98 | 40.78 | G300E | 2794490.97 | 21.93
3028 | Story35 | B102 | 50 MPa RC Beam (30 cm x 25 cm) | Beam | 50MPa | Concrete Rectangular | 250 | 300 | 750 | 4637.5 | 0.35 | 850.92 | G300E | 2562798.44 | 20.11 | G300E | 1049381.33 | 8.23
3029 | Story35 | B103 | 50 MPa RC Beam (30 cm x 25 cm) | Beam | 50MPa | Concrete Rectangular | 250 | 300 | 750 | 7037.5 | 0.53 | 1291.28 | G300E | 5198366.67 | 40.79 | G300E | 2797051.74 | 21.95
3030 | Story35 | B104 | 50 MPa RC Beam (30 cm x 25 cm) | Beam | 50MPa | Concrete Rectangular | 250 | 300 | 750 | 4637.5 | 0.35 | 850.92 | G300E | 2665403.12 | 20.91 | G300E | 1014244.44 | 7.96
3031 | Story35 | B105 | 50 MPa RC Beam (30 cm x 25 cm) | Beam | 50MPa | Concrete Rectangular | 250 | 300 | 750 | 7037.5 | 0.53 | 1291.28 | G300E | 4770252.08 | 37.43 | G300E | 2808403.81 | 22.04
3032 | Story35 | B106 | 50 MPa RC Beam (30 cm x 25 cm) | Beam | 50MPa | Concrete Rectangular | 250 | 300 | 750 | 4637.5 | 0.35 | 850.92 | G300E | 1785147.66 | 14.01 | G300E | 1915287.5 | 15.03
3033 | Story35 | B107 | 50 MPa RC Beam (30 cm x 25 cm) | Beam | 50MPa | Concrete Rectangular | 250 | 300 | 750 | 4637.5 | 0.35 | 850.92 | G300E | 1662833.59 | 13.05 | G300E | 1979053.12 | 15.53
3034 | Story35 | B108 | 50 MPa RC Beam (30 cm x 25 cm) | Beam | 50MPa | Concrete Rectangular | 250 | 300 | 750 | 4637.5 | 0.35 | 850.92 | G300E | 1560228.91 | 12.24 | G300E | 1551243.75 | 12.17
3035 | Story35 | B109 | 50 MPa RC Beam (30 cm x 25 cm) | Beam | 50MPa | Concrete Rectangular | 250 | 300 | 750 | 4637.5 | 0.35 | 850.92 | G300E | 1800799.22 | 14.13 | G300E | 871850 | 6.84
3036 | Story35 | B11 | 50 MPa RC Beam (30 cm x 25 cm) | Beam | 50MPa | Concrete Rectangular | 250 | 300 | 750 | 7037.5 | 0.53 | 1291.28 | G300E | 5196607.29 | 40.77 | G300E | 2794500.64 | 21.93
3037 | Story35 | B110 | 50 MPa RC Beam (30 cm x 25 cm) | Beam | 50MPa | Concrete Rectangular | 250 | 300 | 750 | 4637.5 | 0.35 | 850.92 | G300E | 1559939.06 | 12.24 | G300E | 1551243.75 | 12.17
3038 | Story35 | B111 | 50 MPa RC Beam (30 cm x 25 cm) | Beam | 50MPa | Concrete Rectangular | 250 | 300 | 750 | 4637.5 | 0.35 | 850.92 | G300E | 1663123.44 | 13.05 | G300E | 1977893.75 | 15.52
3039 | Story35 | B112 | 50 MPa RC Beam (30 cm x 25 cm) | Beam | 50MPa | Concrete Rectangular | 250 | 300 | 750 | 4637.5 | 0.35 | 850.92 | G300E | 1785727.34 | 14.01 | G300E | 1916446.88 | 15.04
3040 | Story35 | B12 | 50 MPa RC Beam (30 cm x 25 cm) | Beam | 50MPa | Concrete Rectangular | 250 | 300 | 750 | 4637.5 | 0.35 | 850.92 | G300E | 1663123.44 | 13.05 | G300E | 1979053.12 | 15.53
3041 | Story35 | B13 | 50 MPa RC Beam (30 cm x 25 cm) | Beam | 50MPa | Concrete Rectangular | 250 | 300 | 750 | 7037.5 | 0.53 | 1291.28 | G300E | 5198659.9 | 40.79 | G300E | 2797038.54 | 21.95
3042 | Story35 | B14 | 50 MPa RC Beam (30 cm x 25 cm) | Beam | 50MPa | Concrete Rectangular | 250 | 300 | 750 | 4637.5 | 0.35 | 850.92 | G300E | 1785147.66 | 14.01 | G300E | 1915287.5 | 15.03
3043 | Story35 | B15 | 50 MPa RC Beam (30 cm x 25 cm) | Beam | 50MPa | Concrete Rectangular | 250 | 300 | 750 | 7037.5 | 0.53 | 1291.28 | G300E | 4767613.02 | 37.41 | G300E | 2809576.73 | 22.04
3044 | Story35 | B16 | 50 MPa RC Beam (30 cm x 25 cm) | Beam | 50MPa | Concrete Rectangular | 250 | 300 | 750 | 7037.5 | 0.53 | 1291.28 | G300E | 4506932.29 | 35.36 | G300E | 1723602.21 | 13.52
3045 | Story35 | B17 | 50 MPa RC Beam (30 cm x 25 cm) | Beam | 50MPa | Concrete Rectangular | 250 | 300 | 750 | 4637.5 | 0.35 | 850.92 | G300E | 2666562.5 | 20.92 | G300E | 1012046.26 | 7.94
3046 | Story35 | B18 | 50 MPa RC Beam (30 cm x 25 cm) | Beam | 50MPa | Concrete Rectangular | 250 | 300 | 750 | 7037.5 | 0.53 | 1291.28 | G300E | 4443301.56 | 34.86 | G300E | 1451339.23 | 11.39
3047 | Story35 | B19 | 50 MPa RC Beam (30 cm x 25 cm) | Beam | 50MPa | Concrete Rectangular | 250 | 300 | 750 | 4637.5 | 0.35 | 850.92 | G300E | 2565696.88 | 20.13 | G300E | 1049381.33 | 8.23
3048 | Story35 | B2 | 50 MPa RC Beam (30 cm x 25 cm) | Beam | 50MPa | Concrete Rectangular | 250 | 300 | 750 | 4637.5 | 0.35 | 850.92 | G300E | 1785147.66 | 14.01 | G300E | 1915287.5 | 15.03
3049 | Story35 | B20 | 50 MPa RC Beam (30 cm x 25 cm) | Beam | 50MPa | Concrete Rectangular | 250 | 300 | 750 | 7037.5 | 0.53 | 1291.28 | G300E | 4389933.85 | 34.45 | G300E | 1892355.89 | 14.85
3050 | Story35 | B21 | 50 MPa RC Beam (30 cm x 25 cm) | Beam | 50MPa | Concrete Rectangular | 250 | 300 | 750 | 4637.5 | 0.35 | 850.92 | G300E | 2415847.66 | 18.96 | G300E | 1313075.37 | 10.3
3051 | Story35 | B22 | 50 MPa RC Beam (30 cm x 25 cm) | Beam | 50MPa | Concrete Rectangular | 250 | 300 | 750 | 7037.5 | 0.53 | 1291.28 | G300E | 5586895.31 | 43.84 | G300E | 1503981.49 | 11.8
3052 | Story35 | B23 | 50 MPa RC Beam (30 cm x 25 cm) | Beam | 50MPa | Concrete Rectangular | 250 | 300 | 750 | 4637.5 | 0.35 | 850.92 | G300E | 2282809.38 | 17.91 | G300E | 973296.47 | 7.64
3053 | Story35 | B24 | 50 MPa RC Beam (30 cm x 25 cm) | Beam | 50MPa | Concrete Rectangular | 250 | 300 | 750 | 7037.5 | 0.53 | 1291.28 | G300E | 5586895.31 | 43.84 | G300E | 1503983.25 | 11.8
3054 | Story35 | B25 | 50 MPa RC Beam (30 cm x 25 cm) | Beam | 50MPa | Concrete Rectangular | 250 | 300 | 750 | 4637.5 | 0.35 | 850.92 | G300E | 2415557.81 | 18.95 | G300E | 1313071.89 | 10.3
3055 | Story35 | B26 | 50 MPa RC Beam (30 cm x 25 cm) | Beam | 50MPa | Concrete Rectangular | 250 | 300 | 750 | 7037.5 | 0.53 | 1291.28 | G300E | 4389933.85 | 34.45 | G300E | 1892355.89 | 14.85
3056 | Story35 | B27 | 50 MPa RC Beam (30 cm x 25 cm) | Beam | 50MPa | Concrete Rectangular | 250 | 300 | 750 | 4637.5 | 0.35 | 850.92 | G300E | 2565696.88 | 20.13 | G300E | 1049381.33 | 8.23
3057 | Story35 | B28 | 50 MPa RC Beam (30 cm x 25 cm) | Beam | 50MPa | Concrete Rectangular | 250 | 300 | 750 | 7037.5 | 0.53 | 1291.28 | G300E | 4443301.56 | 34.86 | G300E | 1451339.23 | 11.39
3058 | Story35 | B29 | 50 MPa RC Beam (30 cm x 25 cm) | Beam | 50MPa | Concrete Rectangular | 250 | 300 | 750 | 4637.5 | 0.35 | 850.92 | G300E | 2666562.5 | 20.92 | G300E | 1012045.39 | 7.94
3059 | Story35 | B3 | 50 MPa RC Beam (30 cm x 25 cm) | Beam | 50MPa | Concrete Rectangular | 250 | 300 | 750 | 7037.5 | 0.53 | 1291.28 | G300E | 5198659.9 | 40.79 | G300E | 2797047.34 | 21.95
3060 | Story35 | B30 | 50 MPa RC Beam (30 cm x 25 cm) | Beam | 50MPa | Concrete Rectangular | 250 | 300 | 750 | 7037.5 | 0.53 | 1291.28 | G300E | 4506932.29 | 35.36 | G300E | 1723602.21 | 13.52
3061 | Story35 | B31 | 50 MPa RC Beam (30 cm x 25 cm) | Beam | 50MPa | Concrete Rectangular | 250 | 300 | 750 | 7037.5 | 0.53 | 1291.28 | G300E | 4171184.9 | 32.73 | G300E | 2723073.54 | 21.37
3062 | Story35 | B32 | 50 MPa RC Beam (30 cm x 25 cm) | Beam | 50MPa | Concrete Rectangular | 250 | 300 | 750 | 4637.5 | 0.35 | 850.92 | G300E | 2559030.47 | 20.08 | G300E | 1439201.17 | 11.29
3063 | Story35 | B33 | 50 MPa RC Beam (30 cm x 25 cm) | Beam | 50MPa | Concrete Rectangular | 250 | 300 | 750 | 7037.5 | 0.53 | 1291.28 | G300E | 4641231.25 | 36.42 | G300E | 2726946.8 | 21.4
3064 | Story35 | B34 | 50 MPa RC Beam (30 cm x 25 cm) | Beam | 50MPa | Concrete Rectangular | 250 | 300 | 750 | 4637.5 | 0.35 | 850.92 | G300E | 2498453.12 | 19.6 | G300E | 1049381.33 | 8.23
3065 | Story35 | B35 | 50 MPa RC Beam (30 cm x 25 cm) | Beam | 50MPa | Concrete Rectangular | 250 | 300 | 750 | 7037.5 | 0.53 | 1291.28 | G300E | 4534789.06 | 35.58 | G300E | 1841040.2 | 14.45
3066 | Story35 | B36 | 50 MPa RC Beam (30 cm x 25 cm) | Beam | 50MPa | Concrete Rectangular | 250 | 300 | 750 | 4637.5 | 0.35 | 850.92 | G300E | 2352661.72 | 18.46 | G300E | 1417968.96 | 11.13
3067 | Story35 | B37 | 50 MPa RC Beam (30 cm x 25 cm) | Beam | 50MPa | Concrete Rectangular | 250 | 300 | 750 | 7200 | 0.54 | 1321.1 | G300E | 5686500 | 44.62 | G300E | 1936051.5 | 15.19
3068 | Story35 | B38 | 50 MPa RC Beam (30 cm x 25 cm) | Beam | 50MPa | Concrete Rectangular | 250 | 300 | 750 | 4637.5 | 0.35 | 850.92 | G300E | 2139046.88 | 16.78 | G300E | 871850 | 6.84
3069 | Story35 | B39 | 50 MPa RC Beam (30 cm x 25 cm) | Beam | 50MPa | Concrete Rectangular | 250 | 300 | 750 | 7200 | 0.54 | 1321.1 | G300E | 5687700 | 44.63 | G300E | 1936051.5 | 15.19
3070 | Story35 | B4 | 50 MPa RC Beam (30 cm x 25 cm) | Beam | 50MPa | Concrete Rectangular | 250 | 300 | 750 | 4637.5 | 0.35 | 850.92 | G300E | 1663123.44 | 13.05 | G300E | 1979053.12 | 15.53
3071 | Story35 | B40 | 50 MPa RC Beam (30 cm x 25 cm) | Beam | 50MPa | Concrete Rectangular | 250 | 300 | 750 | 4637.5 | 0.35 | 850.92 | G300E | 2352951.56 | 18.46 | G300E | 1417968.09 | 11.13
3072 | Story35 | B41 | 50 MPa RC Beam (30 cm x 25 cm) | Beam | 50MPa | Concrete Rectangular | 250 | 300 | 750 | 7037.5 | 0.53 | 1291.28 | G300E | 4534202.6 | 35.58 | G300E | 1841040.2 | 14.45
3073 | Story35 | B42 | 50 MPa RC Beam (30 cm x 25 cm) | Beam | 50MPa | Concrete Rectangular | 250 | 300 | 750 | 4637.5 | 0.35 | 850.92 | G300E | 2498453.12 | 19.6 | G300E | 1049381.33 | 8.23
3074 | Story35 | B43 | 50 MPa RC Beam (30 cm x 25 cm) | Beam | 50MPa | Concrete Rectangular | 250 | 300 | 750 | 7037.5 | 0.53 | 1291.28 | G300E | 4640938.02 | 36.41 | G300E | 2726949.44 | 21.4
3075 | Story35 | B44 | 50 MPa RC Beam (30 cm x 25 cm) | Beam | 50MPa | Concrete Rectangular | 250 | 300 | 750 | 4637.5 | 0.35 | 850.92 | G300E | 2559320.31 | 20.08 | G300E | 1439199.43 | 11.29
3076 | Story35 | B45 | 50 MPa RC Beam (30 cm x 25 cm) | Beam | 50MPa | Concrete Rectangular | 250 | 300 | 750 | 7037.5 | 0.53 | 1291.28 | G300E | 4171184.9 | 32.73 | G300E | 2723073.54 | 21.37
3077 | Story35 | B46 | 50 MPa RC Beam (30 cm x 25 cm) | Beam | 50MPa | Concrete Rectangular | 250 | 300 | 750 | 7037.5 | 0.53 | 1291.28 | G300E | 3822242.19 | 29.99 | G300E | 1764066.67 | 13.84
3078 | Story35 | B47 | 50 MPa RC Beam (30 cm x 25 cm) | Beam | 50MPa | Concrete Rectangular | 250 | 300 | 750 | 4637.5 | 0.35 | 850.92 | G300E | 2579609.38 | 20.24 | G300E | 1921231.33 | 15.07
3079 | Story35 | B48 | 50 MPa RC Beam (30 cm x 25 cm) | Beam | 50MPa | Concrete Rectangular | 250 | 300 | 750 | 7037.5 | 0.53 | 1291.28 | G300E | 4637712.5 | 36.39 | G300E | 984664.71 | 7.73
3080 | Story35 | B49 | 50 MPa RC Beam (30 cm x 25 cm) | Beam | 50MPa | Concrete Rectangular | 250 | 300 | 750 | 4637.5 | 0.35 | 850.92 | G300E | 2561059.38 | 20.1 | G300E | 1074742.94 | 8.43
3081 | Story35 | B5 | 50 MPa RC Beam (30 cm x 25 cm) | Beam | 50MPa | Concrete Rectangular | 250 | 300 | 750 | 7037.5 | 0.53 | 1291.28 | G300E | 5196607.29 | 40.77 | G300E | 2794506.8 | 21.93
3082 | Story35 | B50 | 50 MPa RC Beam (30 cm x 25 cm) | Beam | 50MPa | Concrete Rectangular | 250 | 300 | 750 | 7037.5 | 0.53 | 1291.28 | G300E | 3985570.83 | 31.27 | G300E | 933349.02 | 7.32
3083 | Story35 | B51 | 50 MPa RC Beam (30 cm x 25 cm) | Beam | 50MPa | Concrete Rectangular | 250 | 300 | 750 | 4800 | 0.36 | 880.73 | G300E | 2718000 | 21.33 | G300E | 1476900.6 | 11.59
3084 | Story35 | B55 | 50 MPa RC Beam (30 cm x 25 cm) | Beam | 50MPa | Concrete Rectangular | 250 | 300 | 750 | 4637.5 | 0.35 | 850.92 | G300E | 2630332.03 | 20.64 | G300E | 1424582.61 | 11.18
3085 | Story35 | B56 | 50 MPa RC Beam (30 cm x 25 cm) | Beam | 50MPa | Concrete Rectangular | 250 | 300 | 750 | 7037.5 | 0.53 | 1291.28 | G300E | 3987330.21 | 31.29 | G300E | 933349.02 | 7.32
3086 | Story35 | B57 | 50 MPa RC Beam (30 cm x 25 cm) | Beam | 50MPa | Concrete Rectangular | 250 | 300 | 750 | 4637.5 | 0.35 | 850.92 | G300E | 2559610.16 | 20.08 | G300E | 1074742.94 | 8.43
3087 | Story35 | B58 | 50 MPa RC Beam (30 cm x 25 cm) | Beam | 50MPa | Concrete Rectangular | 250 | 300 | 750 | 7037.5 | 0.53 | 1291.28 | G300E | 4641524.48 | 36.42 | G300E | 984664.71 | 7.73
3088 | Story35 | B59 | 50 MPa RC Beam (30 cm x 25 cm) | Beam | 50MPa | Concrete Rectangular | 250 | 300 | 750 | 4637.5 | 0.35 | 850.92 | G300E | 2579609.38 | 20.24 | G300E | 1921231.33 | 15.07
3089 | Story35 | B6 | 50 MPa RC Beam (30 cm x 25 cm) | Beam | 50MPa | Concrete Rectangular | 250 | 300 | 750 | 4637.5 | 0.35 | 850.92 | G300E | 1560228.91 | 12.24 | G300E | 1551243.75 | 12.17
3090 | Story35 | B60 | 50 MPa RC Beam (30 cm x 25 cm) | Beam | 50MPa | Concrete Rectangular | 250 | 300 | 750 | 7037.5 | 0.53 | 1291.28 | G300E | 3819603.12 | 29.97 | G300E | 1764066.67 | 13.84
3091 | Story35 | B61 | 50 MPa RC Beam (30 cm x 25 cm) | Beam | 50MPa | Concrete Rectangular | 250 | 300 | 750 | 7037.5 | 0.53 | 1291.28 | G300E | 4171184.9 | 32.73 | G300E | 2723073.54 | 21.37
3092 | Story35 | B62 | 50 MPa RC Beam (30 cm x 25 cm) | Beam | 50MPa | Concrete Rectangular | 250 | 300 | 750 | 4637.5 | 0.35 | 850.92 | G300E | 2579609.38 | 20.24 | G300E | 1921231.33 | 15.07
3093 | Story35 | B63 | 50 MPa RC Beam (30 cm x 25 cm) | Beam | 50MPa | Concrete Rectangular | 250 | 300 | 750 | 7037.5 | 0.53 | 1291.28 | G300E | 4641231.25 | 36.42 | G300E | 2726951.2 | 21.4
3094 | Story35 | B64 | 50 MPa RC Beam (30 cm x 25 cm) | Beam | 50MPa | Concrete Rectangular | 250 | 300 | 750 | 4637.5 | 0.35 | 850.92 | G300E | 2561059.38 | 20.1 | G300E | 1074742.94 | 8.43
3095 | Story35 | B65 | 50 MPa RC Beam (30 cm x 25 cm) | Beam | 50MPa | Concrete Rectangular | 250 | 300 | 750 | 7037.5 | 0.53 | 1291.28 | G300E | 4534789.06 | 35.58 | G300E | 1841040.2 | 14.45
3096 | Story35 | B66 | 50 MPa RC Beam (30 cm x 25 cm) | Beam | 50MPa | Concrete Rectangular | 250 | 300 | 750 | 4800 | 0.36 | 880.73 | G300E | 2718000 | 21.33 | G300E | 1476900.6 | 11.59
3097 | Story35 | B67 | 50 MPa RC Beam (30 cm x 25 cm) | Beam | 50MPa | Concrete Rectangular | 250 | 300 | 750 | 7037.5 | 0.53 | 1291.28 | G300E | 5558158.85 | 43.61 | G300E | 1892355.89 | 14.85
3098 | Story35 | B69 | 50 MPa RC Beam (30 cm x 25 cm) | Beam | 50MPa | Concrete Rectangular | 250 | 300 | 750 | 7037.5 | 0.53 | 1291.28 | G300E | 5567248.96 | 43.68 | G300E | 1892355.89 | 14.85
3099 | Story35 | B7 | 50 MPa RC Beam (30 cm x 25 cm) | Beam | 50MPa | Concrete Rectangular | 250 | 300 | 750 | 7037.5 | 0.53 | 1291.28 | G300E | 5677209.9 | 44.55 | G300E | 2853422.11 | 22.39
3100 | Story35 | B70 | 50 MPa RC Beam (30 cm x 25 cm) | Beam | 50MPa | Concrete Rectangular | 250 | 300 | 750 | 4637.5 | 0.35 | 850.92 | G300E | 2627916.67 | 20.62 | G300E | 1234194.57 | 9.68
3101 | Story35 | B71 | 50 MPa RC Beam (30 cm x 25 cm) | Beam | 50MPa | Concrete Rectangular | 250 | 300 | 750 | 7037.5 | 0.53 | 1291.28 | G300E | 4522473.44 | 35.49 | G300E | 1843538.52 | 14.47
3102 | Story35 | B72 | 50 MPa RC Beam (30 cm x 25 cm) | Beam | 50MPa | Concrete Rectangular | 250 | 300 | 750 | 4637.5 | 0.35 | 850.92 | G300E | 2562218.75 | 20.1 | G300E | 1074742.94 | 8.43
3103 | Story35 | B73 | 50 MPa RC Beam (30 cm x 25 cm) | Beam | 50MPa | Concrete Rectangular | 250 | 300 | 750 | 7037.5 | 0.53 | 1291.28 | G300E | 4781981.25 | 37.52 | G300E | 2729034.3 | 21.41
3104 | Story35 | B74 | 50 MPa RC Beam (30 cm x 25 cm) | Beam | 50MPa | Concrete Rectangular | 250 | 300 | 750 | 4637.5 | 0.35 | 850.92 | G300E | 2574682.03 | 20.2 | G300E | 1812250.08 | 14.22
3105 | Story35 | B75 | 50 MPa RC Beam (30 cm x 25 cm) | Beam | 50MPa | Concrete Rectangular | 250 | 300 | 750 | 7037.5 | 0.53 | 1291.28 | G300E | 4133651.56 | 32.43 | G300E | 2671757.85 | 20.96
3106 | Story35 | B76 | 50 MPa RC Beam (30 cm x 25 cm) | Beam | 50MPa | Concrete Rectangular | 250 | 300 | 750 | 7037.5 | 0.53 | 1291.28 | G300E | 4506932.29 | 35.36 | G300E | 1723602.21 | 13.52
3107 | Story35 | B77 | 50 MPa RC Beam (30 cm x 25 cm) | Beam | 50MPa | Concrete Rectangular | 250 | 300 | 750 | 4637.5 | 0.35 | 850.92 | G300E | 2559320.31 | 20.08 | G300E | 1439204.65 | 11.29
3108 | Story35 | B78 | 50 MPa RC Beam (30 cm x 25 cm) | Beam | 50MPa | Concrete Rectangular | 250 | 300 | 750 | 7037.5 | 0.53 | 1291.28 | G300E | 4443301.56 | 34.86 | G300E | 1451339.23 | 11.39
3109 | Story35 | B79 | 50 MPa RC Beam (30 cm x 25 cm) | Beam | 50MPa | Concrete Rectangular | 250 | 300 | 750 | 4637.5 | 0.35 | 850.92 | G300E | 2498453.12 | 19.6 | G300E | 1049381.33 | 8.23
3110 | Story35 | B8 | 50 MPa RC Beam (30 cm x 25 cm) | Beam | 50MPa | Concrete Rectangular | 250 | 300 | 750 | 4637.5 | 0.35 | 850.92 | G300E | 1800509.38 | 14.13 | G300E | 871850 | 6.84
3111 | Story35 | B80 | 50 MPa RC Beam (30 cm x 25 cm) | Beam | 50MPa | Concrete Rectangular | 250 | 300 | 750 | 7037.5 | 0.53 | 1291.28 | G300E | 4389933.85 | 34.45 | G300E | 1892355.89 | 14.85
3112 | Story35 | B81 | 50 MPa RC Beam (30 cm x 25 cm) | Beam | 50MPa | Concrete Rectangular | 250 | 300 | 750 | 4637.5 | 0.35 | 850.92 | G300E | 2352661.72 | 18.46 | G300E | 1417964.61 | 11.13
3113 | Story35 | B82 | 50 MPa RC Beam (30 cm x 25 cm) | Beam | 50MPa | Concrete Rectangular | 250 | 300 | 750 | 7037.5 | 0.53 | 1291.28 | G300E | 5586895.31 | 43.84 | G300E | 1503984.12 | 11.8
3114 | Story35 | B83 | 50 MPa RC Beam (30 cm x 25 cm) | Beam | 50MPa | Concrete Rectangular | 250 | 300 | 750 | 4637.5 | 0.35 | 850.92 | G300E | 2138177.34 | 16.78 | G300E | 871850 | 6.84
3115 | Story35 | B84 | 50 MPa RC Beam (30 cm x 25 cm) | Beam | 50MPa | Concrete Rectangular | 250 | 300 | 750 | 7037.5 | 0.53 | 1291.28 | G300E | 5584842.71 | 43.82 | G300E | 1503963.01 | 11.8
3116 | Story35 | B85 | 50 MPa RC Beam (30 cm x 25 cm) | Beam | 50MPa | Concrete Rectangular | 250 | 300 | 750 | 4637.5 | 0.35 | 850.92 | G300E | 2350632.81 | 18.44 | G300E | 1417926.35 | 11.13
3117 | Story35 | B86 | 50 MPa RC Beam (30 cm x 25 cm) | Beam | 50MPa | Concrete Rectangular | 250 | 300 | 750 | 7037.5 | 0.53 | 1291.28 | G300E | 4384655.73 | 34.4 | G300E | 1892355.89 | 14.85
3118 | Story35 | B87 | 50 MPa RC Beam (30 cm x 25 cm) | Beam | 50MPa | Concrete Rectangular | 250 | 300 | 750 | 4637.5 | 0.35 | 850.92 | G300E | 2506858.59 | 19.67 | G300E | 1049381.33 | 8.23
3119 | Story35 | B88 | 50 MPa RC Beam (30 cm x 25 cm) | Beam | 50MPa | Concrete Rectangular | 250 | 300 | 750 | 7037.5 | 0.53 | 1291.28 | G300E | 4460308.85 | 35 | G300E | 1451339.23 | 11.39
3120 | Story35 | B89 | 50 MPa RC Beam (30 cm x 25 cm) | Beam | 50MPa | Concrete Rectangular | 250 | 300 | 750 | 4637.5 | 0.35 | 850.92 | G300E | 2475333.82 | 19.42 | G300E | 1487135.22 | 11.67
3121 | Story35 | B9 | 50 MPa RC Beam (30 cm x 25 cm) | Beam | 50MPa | Concrete Rectangular | 250 | 300 | 750 | 7037.5 | 0.53 | 1291.28 | G300E | 5677209.9 | 44.55 | G300E | 2853422.99 | 22.39
3122 | Story35 | B90 | 50 MPa RC Beam (30 cm x 25 cm) | Beam | 50MPa | Concrete Rectangular | 250 | 300 | 750 | 7037.5 | 0.53 | 1291.28 | G300E | 4697390.5 | 36.86 | G300E | 2107591.06 | 16.54
3123 | Story35 | B91 | 50 MPa RC Beam (30 cm x 25 cm) | Beam | 50MPa | Concrete Rectangular | 250 | 300 | 750 | 7037.5 | 0.53 | 1291.28 | G300E | 4767906.25 | 37.41 | G300E | 2809576.73 | 22.04
3124 | Story35 | B92 | 50 MPa RC Beam (30 cm x 25 cm) | Beam | 50MPa | Concrete Rectangular | 250 | 300 | 750 | 4637.5 | 0.35 | 850.92 | G300E | 2667142.19 | 20.93 | G300E | 1012055.83 | 7.94
3125 | Story35 | B93 | 50 MPa RC Beam (30 cm x 25 cm) | Beam | 50MPa | Concrete Rectangular | 250 | 300 | 750 | 7037.5 | 0.53 | 1291.28 | G300E | 5198659.9 | 40.79 | G300E | 2797035.02 | 21.95
3126 | Story35 | B94 | 50 MPa RC Beam (30 cm x 25 cm) | Beam | 50MPa | Concrete Rectangular | 250 | 300 | 750 | 4637.5 | 0.35 | 850.92 | G300E | 2565696.88 | 20.13 | G300E | 1049381.33 | 8.23
3127 | Story35 | B95 | 50 MPa RC Beam (30 cm x 25 cm) | Beam | 50MPa | Concrete Rectangular | 250 | 300 | 750 | 7037.5 | 0.53 | 1291.28 | G300E | 5196607.29 | 40.77 | G300E | 2794497.12 | 21.93
3128 | Story35 | B96 | 50 MPa RC Beam (30 cm x 25 cm) | Beam | 50MPa | Concrete Rectangular | 250 | 300 | 750 | 4637.5 | 0.35 | 850.92 | G300E | 2415557.81 | 18.95 | G300E | 1313065.81 | 10.3
3129 | Story35 | B97 | 50 MPa RC Beam (30 cm x 25 cm) | Beam | 50MPa | Concrete Rectangular | 250 | 300 | 750 | 7037.5 | 0.53 | 1291.28 | G300E | 5677503.12 | 44.55 | G300E | 2853425.63 | 22.39
3130 | Story35 | B98 | 50 MPa RC Beam (30 cm x 25 cm) | Beam | 50MPa | Concrete Rectangular | 250 | 300 | 750 | 4637.5 | 0.35 | 850.92 | G300E | 2283389.06 | 17.92 | G300E | 973296.47 | 7.64
3131 | Story35 | B99 | 50 MPa RC Beam (30 cm x 25 cm) | Beam | 50MPa | Concrete Rectangular | 250 | 300 | 750 | 7037.5 | 0.53 | 1291.28 | G300E | 5677503.12 | 44.55 | G300E | 2853422.99 | 22.39
3132 | Story36 | B1 | 50 MPa RC Beam (30 cm x 25 cm) | Beam | 50MPa | Concrete Rectangular | 250 | 300 | 750 | 7037.5 | 0.53 | 1291.28 | G300E | 4765560.42 | 37.39 | G300E | 2818960.06 | 22.12
3133 | Story36 | B10 | 50 MPa RC Beam (30 cm x 25 cm) | Beam | 50MPa | Concrete Rectangular | 250 | 300 | 750 | 4637.5 | 0.35 | 850.92 | G300E | 1557330.47 | 12.22 | G300E | 1566315.62 | 12.29
3134 | Story36 | B100 | 50 MPa RC Beam (30 cm x 25 cm) | Beam | 50MPa | Concrete Rectangular | 250 | 300 | 750 | 4637.5 | 0.35 | 850.92 | G300E | 2464541.41 | 19.34 | G300E | 1205947.96 | 9.46
3135 | Story36 | B101 | 50 MPa RC Beam (30 cm x 25 cm) | Beam | 50MPa | Concrete Rectangular | 250 | 300 | 750 | 7037.5 | 0.53 | 1291.28 | G300E | 5200712.5 | 40.81 | G300E | 2796754.4 | 21.94
3136 | Story36 | B102 | 50 MPa RC Beam (30 cm x 25 cm) | Beam | 50MPa | Concrete Rectangular | 250 | 300 | 750 | 4637.5 | 0.35 | 850.92 | G300E | 2572363.28 | 20.18 | G300E | 1049381.33 | 8.23
3137 | Story36 | B103 | 50 MPa RC Beam (30 cm x 25 cm) | Beam | 50MPa | Concrete Rectangular | 250 | 300 | 750 | 7037.5 | 0.53 | 1291.28 | G300E | 5202178.65 | 40.82 | G300E | 2773820.95 | 21.76
3138 | Story36 | B104 | 50 MPa RC Beam (30 cm x 25 cm) | Beam | 50MPa | Concrete Rectangular | 250 | 300 | 750 | 4637.5 | 0.35 | 850.92 | G300E | 2718444.53 | 21.33 | G300E | 1018106.9 | 7.99
3139 | Story36 | B105 | 50 MPa RC Beam (30 cm x 25 cm) | Beam | 50MPa | Concrete Rectangular | 250 | 300 | 750 | 7037.5 | 0.53 | 1291.28 | G300E | 4768492.71 | 37.42 | G300E | 2817787.14 | 22.11
3140 | Story36 | B106 | 50 MPa RC Beam (30 cm x 25 cm) | Beam | 50MPa | Concrete Rectangular | 250 | 300 | 750 | 4637.5 | 0.35 | 850.92 | G300E | 1780800 | 13.97 | G300E | 1932678.12 | 15.16
3141 | Story36 | B107 | 50 MPa RC Beam (30 cm x 25 cm) | Beam | 50MPa | Concrete Rectangular | 250 | 300 | 750 | 4637.5 | 0.35 | 850.92 | G300E | 1662543.75 | 13.04 | G300E | 2106584.38 | 16.53
3142 | Story36 | B108 | 50 MPa RC Beam (30 cm x 25 cm) | Beam | 50MPa | Concrete Rectangular | 250 | 300 | 750 | 4637.5 | 0.35 | 850.92 | G300E | 1557330.47 | 12.22 | G300E | 1566315.62 | 12.29
3143 | Story36 | B109 | 50 MPa RC Beam (30 cm x 25 cm) | Beam | 50MPa | Concrete Rectangular | 250 | 300 | 750 | 4637.5 | 0.35 | 850.92 | G300E | 1796161.72 | 14.09 | G300E | 871850 | 6.84
3144 | Story36 | B11 | 50 MPa RC Beam (30 cm x 25 cm) | Beam | 50MPa | Concrete Rectangular | 250 | 300 | 750 | 7037.5 | 0.53 | 1291.28 | G300E | 5199539.58 | 40.8 | G300E | 2796764.96 | 21.94
3145 | Story36 | B110 | 50 MPa RC Beam (30 cm x 25 cm) | Beam | 50MPa | Concrete Rectangular | 250 | 300 | 750 | 4637.5 | 0.35 | 850.92 | G300E | 1557330.47 | 12.22 | G300E | 1563996.88 | 12.27
3146 | Story36 | B111 | 50 MPa RC Beam (30 cm x 25 cm) | Beam | 50MPa | Concrete Rectangular | 250 | 300 | 750 | 4637.5 | 0.35 | 850.92 | G300E | 1662543.75 | 13.04 | G300E | 2106584.38 | 16.53
3147 | Story36 | B112 | 50 MPa RC Beam (30 cm x 25 cm) | Beam | 50MPa | Concrete Rectangular | 250 | 300 | 750 | 4637.5 | 0.35 | 850.92 | G300E | 1781089.84 | 13.98 | G300E | 1932678.12 | 15.16
3148 | Story36 | B12 | 50 MPa RC Beam (30 cm x 25 cm) | Beam | 50MPa | Concrete Rectangular | 250 | 300 | 750 | 4637.5 | 0.35 | 850.92 | G300E | 1662543.75 | 13.04 | G300E | 2106584.38 | 16.53
3149 | Story36 | B13 | 50 MPa RC Beam (30 cm x 25 cm) | Beam | 50MPa | Concrete Rectangular | 250 | 300 | 750 | 7037.5 | 0.53 | 1291.28 | G300E | 5202178.65 | 40.82 | G300E | 2773807.75 | 21.76
3150 | Story36 | B14 | 50 MPa RC Beam (30 cm x 25 cm) | Beam | 50MPa | Concrete Rectangular | 250 | 300 | 750 | 4637.5 | 0.35 | 850.92 | G300E | 1780800 | 13.97 | G300E | 1932678.12 | 15.16
3151 | Story36 | B15 | 50 MPa RC Beam (30 cm x 25 cm) | Beam | 50MPa | Concrete Rectangular | 250 | 300 | 750 | 7037.5 | 0.53 | 1291.28 | G300E | 4765267.19 | 37.39 | G300E | 2818960.06 | 22.12
3152 | Story36 | B16 | 50 MPa RC Beam (30 cm x 25 cm) | Beam | 50MPa | Concrete Rectangular | 250 | 300 | 750 | 7037.5 | 0.53 | 1291.28 | G300E | 4518368.23 | 35.45 | G300E | 1751752.21 | 13.74
3153 | Story36 | B17 | 50 MPa RC Beam (30 cm x 25 cm) | Beam | 50MPa | Concrete Rectangular | 250 | 300 | 750 | 4637.5 | 0.35 | 850.92 | G300E | 2719603.91 | 21.34 | G300E | 1015893.07 | 7.97
3154 | Story36 | B18 | 50 MPa RC Beam (30 cm x 25 cm) | Beam | 50MPa | Concrete Rectangular | 250 | 300 | 750 | 7037.5 | 0.53 | 1291.28 | G300E | 4428640.1 | 34.75 | G300E | 1451339.23 | 11.39
3155 | Story36 | B19 | 50 MPa RC Beam (30 cm x 25 cm) | Beam | 50MPa | Concrete Rectangular | 250 | 300 | 750 | 4637.5 | 0.35 | 850.92 | G300E | 2575551.56 | 20.21 | G300E | 1049381.33 | 8.23
3156 | Story36 | B2 | 50 MPa RC Beam (30 cm x 25 cm) | Beam | 50MPa | Concrete Rectangular | 250 | 300 | 750 | 4637.5 | 0.35 | 850.92 | G300E | 1780800 | 13.97 | G300E | 1932678.12 | 15.16
3157 | Story36 | B20 | 50 MPa RC Beam (30 cm x 25 cm) | Beam | 50MPa | Concrete Rectangular | 250 | 300 | 750 | 7037.5 | 0.53 | 1291.28 | G300E | 4378204.69 | 34.35 | G300E | 1892355.89 | 14.85
3158 | Story36 | B21 | 50 MPa RC Beam (30 cm x 25 cm) | Beam | 50MPa | Concrete Rectangular | 250 | 300 | 750 | 4637.5 | 0.35 | 850.92 | G300E | 2465410.94 | 19.34 | G300E | 1205986.22 | 9.46
3159 | Story36 | B22 | 50 MPa RC Beam (30 cm x 25 cm) | Beam | 50MPa | Concrete Rectangular | 250 | 300 | 750 | 7037.5 | 0.53 | 1291.28 | G300E | 5612992.71 | 44.04 | G300E | 1945298.13 | 15.26
3160 | Story36 | B23 | 50 MPa RC Beam (30 cm x 25 cm) | Beam | 50MPa | Concrete Rectangular | 250 | 300 | 750 | 4637.5 | 0.35 | 850.92 | G300E | 2279910.94 | 17.89 | G300E | 973296.47 | 7.64
3161 | Story36 | B24 | 50 MPa RC Beam (30 cm x 25 cm) | Beam | 50MPa | Concrete Rectangular | 250 | 300 | 750 | 7037.5 | 0.53 | 1291.28 | G300E | 5612992.71 | 44.04 | G300E | 1945299.89 | 15.26
3162 | Story36 | B25 | 50 MPa RC Beam (30 cm x 25 cm) | Beam | 50MPa | Concrete Rectangular | 250 | 300 | 750 | 4637.5 | 0.35 | 850.92 | G300E | 2465410.94 | 19.34 | G300E | 1205981.01 | 9.46
3163 | Story36 | B26 | 50 MPa RC Beam (30 cm x 25 cm) | Beam | 50MPa | Concrete Rectangular | 250 | 300 | 750 | 7037.5 | 0.53 | 1291.28 | G300E | 4378204.69 | 34.35 | G300E | 1892355.89 | 14.85
3164 | Story36 | B27 | 50 MPa RC Beam (30 cm x 25 cm) | Beam | 50MPa | Concrete Rectangular | 250 | 300 | 750 | 4637.5 | 0.35 | 850.92 | G300E | 2575551.56 | 20.21 | G300E | 1049381.33 | 8.23
3165 | Story36 | B28 | 50 MPa RC Beam (30 cm x 25 cm) | Beam | 50MPa | Concrete Rectangular | 250 | 300 | 750 | 7037.5 | 0.53 | 1291.28 | G300E | 4428640.1 | 34.75 | G300E | 1451339.23 | 11.39
3166 | Story36 | B29 | 50 MPa RC Beam (30 cm x 25 cm) | Beam | 50MPa | Concrete Rectangular | 250 | 300 | 750 | 4637.5 | 0.35 | 850.92 | G300E | 2719603.91 | 21.34 | G300E | 1015893.07 | 7.97
3167 | Story36 | B3 | 50 MPa RC Beam (30 cm x 25 cm) | Beam | 50MPa | Concrete Rectangular | 250 | 300 | 750 | 7037.5 | 0.53 | 1291.28 | G300E | 5202471.88 | 40.82 | G300E | 2773817.43 | 21.76
3168 | Story36 | B30 | 50 MPa RC Beam (30 cm x 25 cm) | Beam | 50MPa | Concrete Rectangular | 250 | 300 | 750 | 7037.5 | 0.53 | 1291.28 | G300E | 4518661.46 | 35.46 | G300E | 1751752.21 | 13.74
3169 | Story36 | B31 | 50 MPa RC Beam (30 cm x 25 cm) | Beam | 50MPa | Concrete Rectangular | 250 | 300 | 750 | 7037.5 | 0.53 | 1291.28 | G300E | 4167959.38 | 32.7 | G300E | 2723073.54 | 21.37
3170 | Story36 | B32 | 50 MPa RC Beam (30 cm x 25 cm) | Beam | 50MPa | Concrete Rectangular | 250 | 300 | 750 | 4637.5 | 0.35 | 850.92 | G300E | 2605405.47 | 20.44 | G300E | 1441763.68 | 11.31
3171 | Story36 | B33 | 50 MPa RC Beam (30 cm x 25 cm) | Beam | 50MPa | Concrete Rectangular | 250 | 300 | 750 | 7037.5 | 0.53 | 1291.28 | G300E | 4645922.92 | 36.45 | G300E | 2727484.29 | 21.4
3172 | Story36 | B34 | 50 MPa RC Beam (30 cm x 25 cm) | Beam | 50MPa | Concrete Rectangular | 250 | 300 | 750 | 4637.5 | 0.35 | 850.92 | G300E | 2510626.56 | 19.7 | G300E | 1049381.33 | 8.23
3173 | Story36 | B35 | 50 MPa RC Beam (30 cm x 25 cm) | Beam | 50MPa | Concrete Rectangular | 250 | 300 | 750 | 7037.5 | 0.53 | 1291.28 | G300E | 4535668.75 | 35.59 | G300E | 1841250.45 | 14.45
3174 | Story36 | B36 | 50 MPa RC Beam (30 cm x 25 cm) | Beam | 50MPa | Concrete Rectangular | 250 | 300 | 750 | 4637.5 | 0.35 | 850.92 | G300E | 2468019.53 | 19.36 | G300E | 1418983.7 | 11.13
3175 | Story36 | B37 | 50 MPa RC Beam (30 cm x 25 cm) | Beam | 50MPa | Concrete Rectangular | 250 | 300 | 750 | 7200 | 0.54 | 1321.1 | G300E | 5691000 | 44.65 | G300E | 1936051.5 | 15.19
3176 | Story36 | B38 | 50 MPa RC Beam (30 cm x 25 cm) | Beam | 50MPa | Concrete Rectangular | 250 | 300 | 750 | 4637.5 | 0.35 | 850.92 | G300E | 2290055.47 | 17.97 | G300E | 871850 | 6.84
3177 | Story36 | B39 | 50 MPa RC Beam (30 cm x 25 cm) | Beam | 50MPa | Concrete Rectangular | 250 | 300 | 750 | 7200 | 0.54 | 1321.1 | G300E | 5692800 | 44.67 | G300E | 1936051.5 | 15.19
3178 | Story36 | B4 | 50 MPa RC Beam (30 cm x 25 cm) | Beam | 50MPa | Concrete Rectangular | 250 | 300 | 750 | 4637.5 | 0.35 | 850.92 | G300E | 1662543.75 | 13.04 | G300E | 2106584.38 | 16.53
3179 | Story36 | B40 | 50 MPa RC Beam (30 cm x 25 cm) | Beam | 50MPa | Concrete Rectangular | 250 | 300 | 750 | 4637.5 | 0.35 | 850.92 | G300E | 2468019.53 | 19.36 | G300E | 1418981.09 | 11.13
3180 | Story36 | B41 | 50 MPa RC Beam (30 cm x 25 cm) | Beam | 50MPa | Concrete Rectangular | 250 | 300 | 750 | 7037.5 | 0.53 | 1291.28 | G300E | 4534495.83 | 35.58 | G300E | 1841224.94 | 14.45
3181 | Story36 | B42 | 50 MPa RC Beam (30 cm x 25 cm) | Beam | 50MPa | Concrete Rectangular | 250 | 300 | 750 | 4637.5 | 0.35 | 850.92 | G300E | 2510626.56 | 19.7 | G300E | 1049381.33 | 8.23
3182 | Story36 | B43 | 50 MPa RC Beam (30 cm x 25 cm) | Beam | 50MPa | Concrete Rectangular | 250 | 300 | 750 | 7037.5 | 0.53 | 1291.28 | G300E | 4645922.92 | 36.45 | G300E | 2727486.93 | 21.4
3183 | Story36 | B44 | 50 MPa RC Beam (30 cm x 25 cm) | Beam | 50MPa | Concrete Rectangular | 250 | 300 | 750 | 4637.5 | 0.35 | 850.92 | G300E | 2605405.47 | 20.44 | G300E | 1441761.94 | 11.31
3184 | Story36 | B45 | 50 MPa RC Beam (30 cm x 25 cm) | Beam | 50MPa | Concrete Rectangular | 250 | 300 | 750 | 7037.5 | 0.53 | 1291.28 | G300E | 4168252.6 | 32.71 | G300E | 2723073.54 | 21.37
3185 | Story36 | B46 | 50 MPa RC Beam (30 cm x 25 cm) | Beam | 50MPa | Concrete Rectangular | 250 | 300 | 750 | 7037.5 | 0.53 | 1291.28 | G300E | 3810806.25 | 29.9 | G300E | 1764066.67 | 13.84
3186 | Story36 | B47 | 50 MPa RC Beam (30 cm x 25 cm) | Beam | 50MPa | Concrete Rectangular | 250 | 300 | 750 | 4637.5 | 0.35 | 850.92 | G300E | 2505119.53 | 19.66 | G300E | 1921231.33 | 15.07
3187 | Story36 | B48 | 50 MPa RC Beam (30 cm x 25 cm) | Beam | 50MPa | Concrete Rectangular | 250 | 300 | 750 | 7037.5 | 0.53 | 1291.28 | G300E | 4638885.42 | 36.4 | G300E | 984664.71 | 7.73
3188 | Story36 | B49 | 50 MPa RC Beam (30 cm x 25 cm) | Beam | 50MPa | Concrete Rectangular | 250 | 300 | 750 | 4637.5 | 0.35 | 850.92 | G300E | 2567725.78 | 20.15 | G300E | 1074742.94 | 8.43
3189 | Story36 | B5 | 50 MPa RC Beam (30 cm x 25 cm) | Beam | 50MPa | Concrete Rectangular | 250 | 300 | 750 | 7037.5 | 0.53 | 1291.28 | G300E | 5199539.58 | 40.8 | G300E | 2796771.12 | 21.94
3190 | Story36 | B50 | 50 MPa RC Beam (30 cm x 25 cm) | Beam | 50MPa | Concrete Rectangular | 250 | 300 | 750 | 7037.5 | 0.53 | 1291.28 | G300E | 3972082.29 | 31.17 | G300E | 933349.02 | 7.32
3191 | Story36 | B51 | 50 MPa RC Beam (30 cm x 25 cm) | Beam | 50MPa | Concrete Rectangular | 250 | 300 | 750 | 4800 | 0.36 | 880.73 | G300E | 2712000 | 21.28 | G300E | 1475700.6 | 11.58
3192 | Story36 | B55 | 50 MPa RC Beam (30 cm x 25 cm) | Beam | 50MPa | Concrete Rectangular | 250 | 300 | 750 | 4637.5 | 0.35 | 850.92 | G300E | 2623665.62 | 20.59 | G300E | 1424582.61 | 11.18
3193 | Story36 | B56 | 50 MPa RC Beam (30 cm x 25 cm) | Beam | 50MPa | Concrete Rectangular | 250 | 300 | 750 | 7037.5 | 0.53 | 1291.28 | G300E | 3973841.67 | 31.18 | G300E | 933349.02 | 7.32
3194 | Story36 | B57 | 50 MPa RC Beam (30 cm x 25 cm) | Beam | 50MPa | Concrete Rectangular | 250 | 300 | 750 | 4637.5 | 0.35 | 850.92 | G300E | 2565986.72 | 20.13 | G300E | 1074742.94 | 8.43
3195 | Story36 | B58 | 50 MPa RC Beam (30 cm x 25 cm) | Beam | 50MPa | Concrete Rectangular | 250 | 300 | 750 | 7037.5 | 0.53 | 1291.28 | G300E | 4641817.71 | 36.42 | G300E | 984664.71 | 7.73
3196 | Story36 | B59 | 50 MPa RC Beam (30 cm x 25 cm) | Beam | 50MPa | Concrete Rectangular | 250 | 300 | 750 | 4637.5 | 0.35 | 850.92 | G300E | 2505119.53 | 19.66 | G300E | 1921231.33 | 15.07
3197 | Story36 | B6 | 50 MPa RC Beam (30 cm x 25 cm) | Beam | 50MPa | Concrete Rectangular | 250 | 300 | 750 | 4637.5 | 0.35 | 850.92 | G300E | 1557330.47 | 12.22 | G300E | 1566315.62 | 12.29
3198 | Story36 | B60 | 50 MPa RC Beam (30 cm x 25 cm) | Beam | 50MPa | Concrete Rectangular | 250 | 300 | 750 | 7037.5 | 0.53 | 1291.28 | G300E | 3809046.88 | 29.89 | G300E | 1764066.67 | 13.84
3199 | Story36 | B61 | 50 MPa RC Beam (30 cm x 25 cm) | Beam | 50MPa | Concrete Rectangular | 250 | 300 | 750 | 7037.5 | 0.53 | 1291.28 | G300E | 4168252.6 | 32.71 | G300E | 2723073.54 | 21.37
3200 | Story36 | B62 | 50 MPa RC Beam (30 cm x 25 cm) | Beam | 50MPa | Concrete Rectangular | 250 | 300 | 750 | 4637.5 | 0.35 | 850.92 | G300E | 2505119.53 | 19.66 | G300E | 1921231.33 | 15.07
3201 | Story36 | B63 | 50 MPa RC Beam (30 cm x 25 cm) | Beam | 50MPa | Concrete Rectangular | 250 | 300 | 750 | 7037.5 | 0.53 | 1291.28 | G300E | 4646216.15 | 36.46 | G300E | 2727487.81 | 21.4
3202 | Story36 | B64 | 50 MPa RC Beam (30 cm x 25 cm) | Beam | 50MPa | Concrete Rectangular | 250 | 300 | 750 | 4637.5 | 0.35 | 850.92 | G300E | 2567725.78 | 20.15 | G300E | 1074742.94 | 8.43
3203 | Story36 | B65 | 50 MPa RC Beam (30 cm x 25 cm) | Beam | 50MPa | Concrete Rectangular | 250 | 300 | 750 | 7037.5 | 0.53 | 1291.28 | G300E | 4535668.75 | 35.59 | G300E | 1841252.21 | 14.45
3204 | Story36 | B66 | 50 MPa RC Beam (30 cm x 25 cm) | Beam | 50MPa | Concrete Rectangular | 250 | 300 | 750 | 4800 | 0.36 | 880.73 | G300E | 2712000 | 21.28 | G300E | 1475700.6 | 11.58
3205 | Story36 | B67 | 50 MPa RC Beam (30 cm x 25 cm) | Beam | 50MPa | Concrete Rectangular | 250 | 300 | 750 | 7037.5 | 0.53 | 1291.28 | G300E | 5563143.75 | 43.65 | G300E | 1892355.89 | 14.85
3206 | Story36 | B69 | 50 MPa RC Beam (30 cm x 25 cm) | Beam | 50MPa | Concrete Rectangular | 250 | 300 | 750 | 7037.5 | 0.53 | 1291.28 | G300E | 5572527.08 | 43.72 | G300E | 1892355.89 | 14.85
3207 | Story36 | B7 | 50 MPa RC Beam (30 cm x 25 cm) | Beam | 50MPa | Concrete Rectangular | 250 | 300 | 750 | 7037.5 | 0.53 | 1291.28 | G300E | 5691871.35 | 44.66 | G300E | 2854093.31 | 22.39
3208 | Story36 | B70 | 50 MPa RC Beam (30 cm x 25 cm) | Beam | 50MPa | Concrete Rectangular | 250 | 300 | 750 | 4637.5 | 0.35 | 850.92 | G300E | 2625443.33 | 20.6 | G300E | 1206214.68 | 9.46
3209 | Story36 | B71 | 50 MPa RC Beam (30 cm x 25 cm) | Beam | 50MPa | Concrete Rectangular | 250 | 300 | 750 | 7037.5 | 0.53 | 1291.28 | G300E | 4521886.98 | 35.48 | G300E | 1843844.65 | 14.47
3210 | Story36 | B72 | 50 MPa RC Beam (30 cm x 25 cm) | Beam | 50MPa | Concrete Rectangular | 250 | 300 | 750 | 4637.5 | 0.35 | 850.92 | G300E | 2568305.47 | 20.15 | G300E | 1074742.94 | 8.43
3211 | Story36 | B73 | 50 MPa RC Beam (30 cm x 25 cm) | Beam | 50MPa | Concrete Rectangular | 250 | 300 | 750 | 7037.5 | 0.53 | 1291.28 | G300E | 4784033.85 | 37.54 | G300E | 2729601.7 | 21.42
3212 | Story36 | B74 | 50 MPa RC Beam (30 cm x 25 cm) | Beam | 50MPa | Concrete Rectangular | 250 | 300 | 750 | 4637.5 | 0.35 | 850.92 | G300E | 2500192.19 | 19.62 | G300E | 1816643.82 | 14.25
3213 | Story36 | B75 | 50 MPa RC Beam (30 cm x 25 cm) | Beam | 50MPa | Concrete Rectangular | 250 | 300 | 750 | 7037.5 | 0.53 | 1291.28 | G300E | 4128959.9 | 32.4 | G300E | 2671757.85 | 20.96
3214 | Story36 | B76 | 50 MPa RC Beam (30 cm x 25 cm) | Beam | 50MPa | Concrete Rectangular | 250 | 300 | 750 | 7037.5 | 0.53 | 1291.28 | G300E | 4518661.46 | 35.46 | G300E | 1751752.21 | 13.74
3215 | Story36 | B77 | 50 MPa RC Beam (30 cm x 25 cm) | Beam | 50MPa | Concrete Rectangular | 250 | 300 | 750 | 4637.5 | 0.35 | 850.92 | G300E | 2605695.31 | 20.45 | G300E | 1441766.29 | 11.31
3216 | Story36 | B78 | 50 MPa RC Beam (30 cm x 25 cm) | Beam | 50MPa | Concrete Rectangular | 250 | 300 | 750 | 7037.5 | 0.53 | 1291.28 | G300E | 4428640.1 | 34.75 | G300E | 1451339.23 | 11.39
3217 | Story36 | B79 | 50 MPa RC Beam (30 cm x 25 cm) | Beam | 50MPa | Concrete Rectangular | 250 | 300 | 750 | 4637.5 | 0.35 | 850.92 | G300E | 2510626.56 | 19.7 | G300E | 1049381.33 | 8.23
3218 | Story36 | B8 | 50 MPa RC Beam (30 cm x 25 cm) | Beam | 50MPa | Concrete Rectangular | 250 | 300 | 750 | 4637.5 | 0.35 | 850.92 | G300E | 1795871.88 | 14.09 | G300E | 871850 | 6.84
3219 | Story36 | B80 | 50 MPa RC Beam (30 cm x 25 cm) | Beam | 50MPa | Concrete Rectangular | 250 | 300 | 750 | 7037.5 | 0.53 | 1291.28 | G300E | 4378204.69 | 34.35 | G300E | 1892355.89 | 14.85
3220 | Story36 | B81 | 50 MPa RC Beam (30 cm x 25 cm) | Beam | 50MPa | Concrete Rectangular | 250 | 300 | 750 | 4637.5 | 0.35 | 850.92 | G300E | 2468019.53 | 19.36 | G300E | 1418979.35 | 11.13
3221 | Story36 | B82 | 50 MPa RC Beam (30 cm x 25 cm) | Beam | 50MPa | Concrete Rectangular | 250 | 300 | 750 | 7037.5 | 0.53 | 1291.28 | G300E | 5612992.71 | 44.04 | G300E | 1945301.64 | 15.26
3222 | Story36 | B83 | 50 MPa RC Beam (30 cm x 25 cm) | Beam | 50MPa | Concrete Rectangular | 250 | 300 | 750 | 4637.5 | 0.35 | 850.92 | G300E | 2290055.47 | 17.97 | G300E | 871850 | 6.84
3223 | Story36 | B84 | 50 MPa RC Beam (30 cm x 25 cm) | Beam | 50MPa | Concrete Rectangular | 250 | 300 | 750 | 7037.5 | 0.53 | 1291.28 | G300E | 5611233.33 | 44.03 | G300E | 1945277.89 | 15.26
3224 | Story36 | B85 | 50 MPa RC Beam (30 cm x 25 cm) | Beam | 50MPa | Concrete Rectangular | 250 | 300 | 750 | 4637.5 | 0.35 | 850.92 | G300E | 2388312.5 | 18.74 | G300E | 1418935.88 | 11.13
3225 | Story36 | B86 | 50 MPa RC Beam (30 cm x 25 cm) | Beam | 50MPa | Concrete Rectangular | 250 | 300 | 750 | 7037.5 | 0.53 | 1291.28 | G300E | 4374099.48 | 34.32 | G300E | 1892355.89 | 14.85
3226 | Story36 | B87 | 50 MPa RC Beam (30 cm x 25 cm) | Beam | 50MPa | Concrete Rectangular | 250 | 300 | 750 | 4637.5 | 0.35 | 850.92 | G300E | 2519032.03 | 19.77 | G300E | 1049381.33 | 8.23
3227 | Story36 | B88 | 50 MPa RC Beam (30 cm x 25 cm) | Beam | 50MPa | Concrete Rectangular | 250 | 300 | 750 | 7037.5 | 0.53 | 1291.28 | G300E | 4444474.48 | 34.87 | G300E | 1451339.23 | 11.39
3228 | Story36 | B89 | 50 MPa RC Beam (30 cm x 25 cm) | Beam | 50MPa | Concrete Rectangular | 250 | 300 | 750 | 4637.5 | 0.35 | 850.92 | G300E | 2513797.79 | 19.72 | G300E | 1490588.8 | 11.7
3229 | Story36 | B9 | 50 MPa RC Beam (30 cm x 25 cm) | Beam | 50MPa | Concrete Rectangular | 250 | 300 | 750 | 7037.5 | 0.53 | 1291.28 | G300E | 5691871.35 | 44.66 | G300E | 2854093.31 | 22.39
3230 | Story36 | B90 | 50 MPa RC Beam (30 cm x 25 cm) | Beam | 50MPa | Concrete Rectangular | 250 | 300 | 750 | 7037.5 | 0.53 | 1291.28 | G300E | 4708087.5 | 36.94 | G300E | 2123355.06 | 16.66
3231 | Story36 | B91 | 50 MPa RC Beam (30 cm x 25 cm) | Beam | 50MPa | Concrete Rectangular | 250 | 300 | 750 | 7037.5 | 0.53 | 1291.28 | G300E | 4764973.96 | 37.39 | G300E | 2818960.06 | 22.12
3232 | Story36 | B92 | 50 MPa RC Beam (30 cm x 25 cm) | Beam | 50MPa | Concrete Rectangular | 250 | 300 | 750 | 4637.5 | 0.35 | 850.92 | G300E | 2719603.91 | 21.34 | G300E | 1015902.63 | 7.97
3233 | Story36 | B93 | 50 MPa RC Beam (30 cm x 25 cm) | Beam | 50MPa | Concrete Rectangular | 250 | 300 | 750 | 7037.5 | 0.53 | 1291.28 | G300E | 5202178.65 | 40.82 | G300E | 2773804.23 | 21.76
3234 | Story36 | B94 | 50 MPa RC Beam (30 cm x 25 cm) | Beam | 50MPa | Concrete Rectangular | 250 | 300 | 750 | 4637.5 | 0.35 | 850.92 | G300E | 2575551.56 | 20.21 | G300E | 1049381.33 | 8.23
3235 | Story36 | B95 | 50 MPa RC Beam (30 cm x 25 cm) | Beam | 50MPa | Concrete Rectangular | 250 | 300 | 750 | 7037.5 | 0.53 | 1291.28 | G300E | 5199246.35 | 40.8 | G300E | 2796762.32 | 21.94
3236 | Story36 | B96 | 50 MPa RC Beam (30 cm x 25 cm) | Beam | 50MPa | Concrete Rectangular | 250 | 300 | 750 | 4637.5 | 0.35 | 850.92 | G300E | 2465410.94 | 19.34 | G300E | 1205976.66 | 9.46
3237 | Story36 | B97 | 50 MPa RC Beam (30 cm x 25 cm) | Beam | 50MPa | Concrete Rectangular | 250 | 300 | 750 | 7037.5 | 0.53 | 1291.28 | G300E | 5691871.35 | 44.66 | G300E | 2854095.07 | 22.39
3238 | Story36 | B98 | 50 MPa RC Beam (30 cm x 25 cm) | Beam | 50MPa | Concrete Rectangular | 250 | 300 | 750 | 4637.5 | 0.35 | 850.92 | G300E | 2279621.09 | 17.89 | G300E | 973296.47 | 7.64
3239 | Story36 | B99 | 50 MPa RC Beam (30 cm x 25 cm) | Beam | 50MPa | Concrete Rectangular | 250 | 300 | 750 | 7037.5 | 0.53 | 1291.28 | G300E | 5692164.58 | 44.66 | G300E | 2854093.31 | 22.39
3240 | Story37 | B1 | 50 MPa RC Beam (30 cm x 25 cm) | Beam | 50MPa | Concrete Rectangular | 250 | 300 | 750 | 7037.5 | 0.53 | 1291.28 | G300E | 4769079.17 | 37.42 | G300E | 2828343.39 | 22.19
3241 | Story37 | B10 | 50 MPa RC Beam (30 cm x 25 cm) | Beam | 50MPa | Concrete Rectangular | 250 | 300 | 750 | 4637.5 | 0.35 | 850.92 | G300E | 1556460.94 | 12.21 | G300E | 1675296.88 | 13.15
3242 | Story37 | B100 | 50 MPa RC Beam (30 cm x 25 cm) | Beam | 50MPa | Concrete Rectangular | 250 | 300 | 750 | 4637.5 | 0.35 | 850.92 | G300E | 2525408.59 | 19.82 | G300E | 1099341.4 | 8.63
3243 | Story37 | B101 | 50 MPa RC Beam (30 cm x 25 cm) | Beam | 50MPa | Concrete Rectangular | 250 | 300 | 750 | 7037.5 | 0.53 | 1291.28 | G300E | 5188690.1 | 40.71 | G300E | 2772080.93 | 21.75
3244 | Story37 | B102 | 50 MPa RC Beam (30 cm x 25 cm) | Beam | 50MPa | Concrete Rectangular | 250 | 300 | 750 | 4637.5 | 0.35 | 850.92 | G300E | 2584246.88 | 20.28 | G300E | 1049381.33 | 8.23
3245 | Story37 | B103 | 50 MPa RC Beam (30 cm x 25 cm) | Beam | 50MPa | Concrete Rectangular | 250 | 300 | 750 | 7037.5 | 0.53 | 1291.28 | G300E | 5128578.12 | 40.24 | G300E | 2766090.25 | 21.7
3246 | Story37 | B104 | 50 MPa RC Beam (30 cm x 25 cm) | Beam | 50MPa | Concrete Rectangular | 250 | 300 | 750 | 4637.5 | 0.35 | 850.92 | G300E | 2685982.03 | 21.08 | G300E | 1021087.65 | 8.01
3247 | Story37 | B105 | 50 MPa RC Beam (30 cm x 25 cm) | Beam | 50MPa | Concrete Rectangular | 250 | 300 | 750 | 7037.5 | 0.53 | 1291.28 | G300E | 4772011.46 | 37.44 | G300E | 2828343.39 | 22.19
3248 | Story37 | B106 | 50 MPa RC Beam (30 cm x 25 cm) | Beam | 50MPa | Concrete Rectangular | 250 | 300 | 750 | 4637.5 | 0.35 | 850.92 | G300E | 1778771.09 | 13.96 | G300E | 1936156.25 | 15.19
3249 | Story37 | B107 | 50 MPa RC Beam (30 cm x 25 cm) | Beam | 50MPa | Concrete Rectangular | 250 | 300 | 750 | 4637.5 | 0.35 | 850.92 | G300E | 1662833.59 | 13.05 | G300E | 2117018.75 | 16.61
3250 | Story37 | B108 | 50 MPa RC Beam (30 cm x 25 cm) | Beam | 50MPa | Concrete Rectangular | 250 | 300 | 750 | 4637.5 | 0.35 | 850.92 | G300E | 1556750.78 | 12.21 | G300E | 1675296.88 | 13.15
3251 | Story37 | B109 | 50 MPa RC Beam (30 cm x 25 cm) | Beam | 50MPa | Concrete Rectangular | 250 | 300 | 750 | 4637.5 | 0.35 | 850.92 | G300E | 1639356.25 | 12.86 | G300E | 871850 | 6.84
3252 | Story37 | B11 | 50 MPa RC Beam (30 cm x 25 cm) | Beam | 50MPa | Concrete Rectangular | 250 | 300 | 750 | 7037.5 | 0.53 | 1291.28 | G300E | 5187810.42 | 40.71 | G300E | 2772091.48 | 21.75
3253 | Story37 | B110 | 50 MPa RC Beam (30 cm x 25 cm) | Beam | 50MPa | Concrete Rectangular | 250 | 300 | 750 | 4637.5 | 0.35 | 850.92 | G300E | 1556750.78 | 12.21 | G300E | 1675296.88 | 13.15
3254 | Story37 | B111 | 50 MPa RC Beam (30 cm x 25 cm) | Beam | 50MPa | Concrete Rectangular | 250 | 300 | 750 | 4637.5 | 0.35 | 850.92 | G300E | 1662833.59 | 13.05 | G300E | 2117018.75 | 16.61
3255 | Story37 | B112 | 50 MPa RC Beam (30 cm x 25 cm) | Beam | 50MPa | Concrete Rectangular | 250 | 300 | 750 | 4637.5 | 0.35 | 850.92 | G300E | 1779640.62 | 13.96 | G300E | 1936156.25 | 15.19
3256 | Story37 | B12 | 50 MPa RC Beam (30 cm x 25 cm) | Beam | 50MPa | Concrete Rectangular | 250 | 300 | 750 | 4637.5 | 0.35 | 850.92 | G300E | 1662833.59 | 13.05 | G300E | 2117018.75 | 16.61
3257 | Story37 | B13 | 50 MPa RC Beam (30 cm x 25 cm) | Beam | 50MPa | Concrete Rectangular | 250 | 300 | 750 | 7037.5 | 0.53 | 1291.28 | G300E | 5128284.9 | 40.24 | G300E | 2766077.06 | 21.7
3258 | Story37 | B14 | 50 MPa RC Beam (30 cm x 25 cm) | Beam | 50MPa | Concrete Rectangular | 250 | 300 | 750 | 4637.5 | 0.35 | 850.92 | G300E | 1778771.09 | 13.96 | G300E | 1936156.25 | 15.19
3259 | Story37 | B15 | 50 MPa RC Beam (30 cm x 25 cm) | Beam | 50MPa | Concrete Rectangular | 250 | 300 | 750 | 7037.5 | 0.53 | 1291.28 | G300E | 4769079.17 | 37.42 | G300E | 2828343.39 | 22.19
3260 | Story37 | B16 | 50 MPa RC Beam (30 cm x 25 cm) | Beam | 50MPa | Concrete Rectangular | 250 | 300 | 750 | 7037.5 | 0.53 | 1291.28 | G300E | 4529804.17 | 35.54 | G300E | 2211535.55 | 17.35
3261 | Story37 | B17 | 50 MPa RC Beam (30 cm x 25 cm) | Beam | 50MPa | Concrete Rectangular | 250 | 300 | 750 | 4637.5 | 0.35 | 850.92 | G300E | 2687141.41 | 21.08 | G300E | 1018864.26 | 7.99
3262 | Story37 | B18 | 50 MPa RC Beam (30 cm x 25 cm) | Beam | 50MPa | Concrete Rectangular | 250 | 300 | 750 | 7037.5 | 0.53 | 1291.28 | G300E | 4419256.77 | 34.68 | G300E | 1451339.23 | 11.39
3263 | Story37 | B19 | 50 MPa RC Beam (30 cm x 25 cm) | Beam | 50MPa | Concrete Rectangular | 250 | 300 | 750 | 4637.5 | 0.35 | 850.92 | G300E | 2586855.47 | 20.3 | G300E | 1049381.33 | 8.23
3264 | Story37 | B2 | 50 MPa RC Beam (30 cm x 25 cm) | Beam | 50MPa | Concrete Rectangular | 250 | 300 | 750 | 4637.5 | 0.35 | 850.92 | G300E | 1779350.78 | 13.96 | G300E | 1936156.25 | 15.19
3265 | Story37 | B20 | 50 MPa RC Beam (30 cm x 25 cm) | Beam | 50MPa | Concrete Rectangular | 250 | 300 | 750 | 7037.5 | 0.53 | 1291.28 | G300E | 4349761.46 | 34.13 | G300E | 1892355.89 | 14.85
3266 | Story37 | B21 | 50 MPa RC Beam (30 cm x 25 cm) | Beam | 50MPa | Concrete Rectangular | 250 | 300 | 750 | 4637.5 | 0.35 | 850.92 | G300E | 2526857.81 | 19.83 | G300E | 1099383.14 | 8.63
3267 | Story37 | B22 | 50 MPa RC Beam (30 cm x 25 cm) | Beam | 50MPa | Concrete Rectangular | 250 | 300 | 750 | 7037.5 | 0.53 | 1291.28 | G300E | 5637917.19 | 44.24 | G300E | 1971158.3 | 15.47
3268 | Story37 | B23 | 50 MPa RC Beam (30 cm x 25 cm) | Beam | 50MPa | Concrete Rectangular | 250 | 300 | 750 | 4637.5 | 0.35 | 850.92 | G300E | 2283678.91 | 17.92 | G300E | 973296.47 | 7.64
3269 | Story37 | B24 | 50 MPa RC Beam (30 cm x 25 cm) | Beam | 50MPa | Concrete Rectangular | 250 | 300 | 750 | 7037.5 | 0.53 | 1291.28 | G300E | 5638210.42 | 44.24 | G300E | 1971161.82 | 15.47
3270 | Story37 | B25 | 50 MPa RC Beam (30 cm x 25 cm) | Beam | 50MPa | Concrete Rectangular | 250 | 300 | 750 | 4637.5 | 0.35 | 850.92 | G300E | 2526857.81 | 19.83 | G300E | 1099376.18 | 8.63
3271 | Story37 | B26 | 50 MPa RC Beam (30 cm x 25 cm) | Beam | 50MPa | Concrete Rectangular | 250 | 300 | 750 | 7037.5 | 0.53 | 1291.28 | G300E | 4349761.46 | 34.13 | G300E | 1892355.89 | 14.85
3272 | Story37 | B27 | 50 MPa RC Beam (30 cm x 25 cm) | Beam | 50MPa | Concrete Rectangular | 250 | 300 | 750 | 4637.5 | 0.35 | 850.92 | G300E | 2586855.47 | 20.3 | G300E | 1049381.33 | 8.23
3273 | Story37 | B28 | 50 MPa RC Beam (30 cm x 25 cm) | Beam | 50MPa | Concrete Rectangular | 250 | 300 | 750 | 7037.5 | 0.53 | 1291.28 | G300E | 4418963.54 | 34.67 | G300E | 1451339.23 | 11.39
3274 | Story37 | B29 | 50 MPa RC Beam (30 cm x 25 cm) | Beam | 50MPa | Concrete Rectangular | 250 | 300 | 750 | 4637.5 | 0.35 | 850.92 | G300E | 2687431.25 | 21.09 | G300E | 1018866 | 7.99
3275 | Story37 | B3 | 50 MPa RC Beam (30 cm x 25 cm) | Beam | 50MPa | Concrete Rectangular | 250 | 300 | 750 | 7037.5 | 0.53 | 1291.28 | G300E | 5128578.12 | 40.24 | G300E | 2766084.1 | 21.7
3276 | Story37 | B30 | 50 MPa RC Beam (30 cm x 25 cm) | Beam | 50MPa | Concrete Rectangular | 250 | 300 | 750 | 7037.5 | 0.53 | 1291.28 | G300E | 4530097.4 | 35.54 | G300E | 2211535.55 | 17.35
3277 | Story37 | B31 | 50 MPa RC Beam (30 cm x 25 cm) | Beam | 50MPa | Concrete Rectangular | 250 | 300 | 750 | 7037.5 | 0.53 | 1291.28 | G300E | 4166786.46 | 32.69 | G300E | 2723073.54 | 21.37
3278 | Story37 | B32 | 50 MPa RC Beam (30 cm x 25 cm) | Beam | 50MPa | Concrete Rectangular | 250 | 300 | 750 | 4637.5 | 0.35 | 850.92 | G300E | 2641635.94 | 20.73 | G300E | 1443934.9 | 11.33
3279 | Story37 | B33 | 50 MPa RC Beam (30 cm x 25 cm) | Beam | 50MPa | Concrete Rectangular | 250 | 300 | 750 | 7037.5 | 0.53 | 1291.28 | G300E | 4660291.15 | 36.57 | G300E | 2728182.76 | 21.41
3280 | Story37 | B34 | 50 MPa RC Beam (30 cm x 25 cm) | Beam | 50MPa | Concrete Rectangular | 250 | 300 | 750 | 4637.5 | 0.35 | 850.92 | G300E | 2519321.88 | 19.77 | G300E | 1049381.33 | 8.23
3281 | Story37 | B35 | 50 MPa RC Beam (30 cm x 25 cm) | Beam | 50MPa | Concrete Rectangular | 250 | 300 | 750 | 7037.5 | 0.53 | 1291.28 | G300E | 4538601.04 | 35.61 | G300E | 1841691.17 | 14.45
3282 | Story37 | B36 | 50 MPa RC Beam (30 cm x 25 cm) | Beam | 50MPa | Concrete Rectangular | 250 | 300 | 750 | 4637.5 | 0.35 | 850.92 | G300E | 2515843.75 | 19.74 | G300E | 1420213.22 | 11.14
3283 | Story37 | B37 | 50 MPa RC Beam (30 cm x 25 cm) | Beam | 50MPa | Concrete Rectangular | 250 | 300 | 750 | 7200 | 0.54 | 1321.1 | G300E | 5688600 | 44.63 | G300E | 1936051.5 | 15.19
3284 | Story37 | B38 | 50 MPa RC Beam (30 cm x 25 cm) | Beam | 50MPa | Concrete Rectangular | 250 | 300 | 750 | 4637.5 | 0.35 | 850.92 | G300E | 2296721.88 | 18.02 | G300E | 871850 | 6.84
3285 | Story37 | B39 | 50 MPa RC Beam (30 cm x 25 cm) | Beam | 50MPa | Concrete Rectangular | 250 | 300 | 750 | 7200 | 0.54 | 1321.1 | G300E | 5688000 | 44.63 | G300E | 1936051.5 | 15.19
3286 | Story37 | B4 | 50 MPa RC Beam (30 cm x 25 cm) | Beam | 50MPa | Concrete Rectangular | 250 | 300 | 750 | 4637.5 | 0.35 | 850.92 | G300E | 1662833.59 | 13.05 | G300E | 2117018.75 | 16.61
3287 | Story37 | B40 | 50 MPa RC Beam (30 cm x 25 cm) | Beam | 50MPa | Concrete Rectangular | 250 | 300 | 750 | 4637.5 | 0.35 | 850.92 | G300E | 2515843.75 | 19.74 | G300E | 1420212.35 | 11.14
3288 | Story37 | B41 | 50 MPa RC Beam (30 cm x 25 cm) | Beam | 50MPa | Concrete Rectangular | 250 | 300 | 750 | 7037.5 | 0.53 | 1291.28 | G300E | 4537428.12 | 35.6 | G300E | 1841669.18 | 14.45
3289 | Story37 | B42 | 50 MPa RC Beam (30 cm x 25 cm) | Beam | 50MPa | Concrete Rectangular | 250 | 300 | 750 | 4637.5 | 0.35 | 850.92 | G300E | 2519321.88 | 19.77 | G300E | 1049381.33 | 8.23
3290 | Story37 | B43 | 50 MPa RC Beam (30 cm x 25 cm) | Beam | 50MPa | Concrete Rectangular | 250 | 300 | 750 | 7037.5 | 0.53 | 1291.28 | G300E | 4660584.38 | 36.57 | G300E | 2728186.28 | 21.41
3291 | Story37 | B44 | 50 MPa RC Beam (30 cm x 25 cm) | Beam | 50MPa | Concrete Rectangular | 250 | 300 | 750 | 4637.5 | 0.35 | 850.92 | G300E | 2641346.09 | 20.72 | G300E | 1443934.03 | 11.33
3292 | Story37 | B45 | 50 MPa RC Beam (30 cm x 25 cm) | Beam | 50MPa | Concrete Rectangular | 250 | 300 | 750 | 7037.5 | 0.53 | 1291.28 | G300E | 4166786.46 | 32.69 | G300E | 2723073.54 | 21.37
3293 | Story37 | B46 | 50 MPa RC Beam (30 cm x 25 cm) | Beam | 50MPa | Concrete Rectangular | 250 | 300 | 750 | 7037.5 | 0.53 | 1291.28 | G300E | 3795558.33 | 29.78 | G300E | 1764066.67 | 13.84
3294 | Story37 | B47 | 50 MPa RC Beam (30 cm x 25 cm) | Beam | 50MPa | Concrete Rectangular | 250 | 300 | 750 | 4637.5 | 0.35 | 850.92 | G300E | 2505989.06 | 19.66 | G300E | 1921231.33 | 15.07
3295 | Story37 | B48 | 50 MPa RC Beam (30 cm x 25 cm) | Beam | 50MPa | Concrete Rectangular | 250 | 300 | 750 | 7037.5 | 0.53 | 1291.28 | G300E | 4651201.04 | 36.5 | G300E | 984664.71 | 7.73
3296 | Story37 | B49 | 50 MPa RC Beam (30 cm x 25 cm) | Beam | 50MPa | Concrete Rectangular | 250 | 300 | 750 | 4637.5 | 0.35 | 850.92 | G300E | 2568885.16 | 20.16 | G300E | 1074742.94 | 8.43
3297 | Story37 | B5 | 50 MPa RC Beam (30 cm x 25 cm) | Beam | 50MPa | Concrete Rectangular | 250 | 300 | 750 | 7037.5 | 0.53 | 1291.28 | G300E | 5187810.42 | 40.71 | G300E | 2772099.4 | 21.75
3298 | Story37 | B50 | 50 MPa RC Beam (30 cm x 25 cm) | Beam | 50MPa | Concrete Rectangular | 250 | 300 | 750 | 7037.5 | 0.53 | 1291.28 | G300E | 3982638.54 | 31.25 | G300E | 933349.02 | 7.32
3299 | Story37 | B51 | 50 MPa RC Beam (30 cm x 25 cm) | Beam | 50MPa | Concrete Rectangular | 250 | 300 | 750 | 4800 | 0.36 | 880.73 | G300E | 2607000 | 20.46 | G300E | 1472100.6 | 11.55
3300 | Story37 | B55 | 50 MPa RC Beam (30 cm x 25 cm) | Beam | 50MPa | Concrete Rectangular | 250 | 300 | 750 | 4637.5 | 0.35 | 850.92 | G300E | 2522510.16 | 19.79 | G300E | 1421104.49 | 11.15
3301 | Story37 | B56 | 50 MPa RC Beam (30 cm x 25 cm) | Beam | 50MPa | Concrete Rectangular | 250 | 300 | 750 | 7037.5 | 0.53 | 1291.28 | G300E | 3984984.38 | 31.27 | G300E | 933349.02 | 7.32
3302 | Story37 | B57 | 50 MPa RC Beam (30 cm x 25 cm) | Beam | 50MPa | Concrete Rectangular | 250 | 300 | 750 | 4637.5 | 0.35 | 850.92 | G300E | 2567725.78 | 20.15 | G300E | 1074742.94 | 8.43
3303 | Story37 | B58 | 50 MPa RC Beam (30 cm x 25 cm) | Beam | 50MPa | Concrete Rectangular | 250 | 300 | 750 | 7037.5 | 0.53 | 1291.28 | G300E | 4654133.33 | 36.52 | G300E | 984664.71 | 7.73
3304 | Story37 | B59 | 50 MPa RC Beam (30 cm x 25 cm) | Beam | 50MPa | Concrete Rectangular | 250 | 300 | 750 | 4637.5 | 0.35 | 850.92 | G300E | 2505989.06 | 19.66 | G300E | 1921231.33 | 15.07
3305 | Story37 | B6 | 50 MPa RC Beam (30 cm x 25 cm) | Beam | 50MPa | Concrete Rectangular | 250 | 300 | 750 | 4637.5 | 0.35 | 850.92 | G300E | 1556460.94 | 12.21 | G300E | 1675296.88 | 13.15
3306 | Story37 | B60 | 50 MPa RC Beam (30 cm x 25 cm) | Beam | 50MPa | Concrete Rectangular | 250 | 300 | 750 | 7037.5 | 0.53 | 1291.28 | G300E | 3792919.27 | 29.76 | G300E | 1764066.67 | 13.84
3307 | Story37 | B61 | 50 MPa RC Beam (30 cm x 25 cm) | Beam | 50MPa | Concrete Rectangular | 250 | 300 | 750 | 7037.5 | 0.53 | 1291.28 | G300E | 4166786.46 | 32.69 | G300E | 2723073.54 | 21.37
3308 | Story37 | B62 | 50 MPa RC Beam (30 cm x 25 cm) | Beam | 50MPa | Concrete Rectangular | 250 | 300 | 750 | 4637.5 | 0.35 | 850.92 | G300E | 2505989.06 | 19.66 | G300E | 1921231.33 | 15.07
3309 | Story37 | B63 | 50 MPa RC Beam (30 cm x 25 cm) | Beam | 50MPa | Concrete Rectangular | 250 | 300 | 750 | 7037.5 | 0.53 | 1291.28 | G300E | 4660291.15 | 36.57 | G300E | 2728186.28 | 21.41
3310 | Story37 | B64 | 50 MPa RC Beam (30 cm x 25 cm) | Beam | 50MPa | Concrete Rectangular | 250 | 300 | 750 | 4637.5 | 0.35 | 850.92 | G300E | 2568595.31 | 20.15 | G300E | 1074742.94 | 8.43
3311 | Story37 | B65 | 50 MPa RC Beam (30 cm x 25 cm) | Beam | 50MPa | Concrete Rectangular | 250 | 300 | 750 | 7037.5 | 0.53 | 1291.28 | G300E | 4538601.04 | 35.61 | G300E | 1841692.93 | 14.45
3312 | Story37 | B66 | 50 MPa RC Beam (30 cm x 25 cm) | Beam | 50MPa | Concrete Rectangular | 250 | 300 | 750 | 4800 | 0.36 | 880.73 | G300E | 2607000 | 20.46 | G300E | 1472100.6 | 11.55
3313 | Story37 | B67 | 50 MPa RC Beam (30 cm x 25 cm) | Beam | 50MPa | Concrete Rectangular | 250 | 300 | 750 | 7037.5 | 0.53 | 1291.28 | G300E | 5560211.46 | 43.63 | G300E | 1892355.89 | 14.85
3314 | Story37 | B69 | 50 MPa RC Beam (30 cm x 25 cm) | Beam | 50MPa | Concrete Rectangular | 250 | 300 | 750 | 7037.5 | 0.53 | 1291.28 | G300E | 5567248.96 | 43.68 | G300E | 1892355.89 | 14.85
3315 | Story37 | B7 | 50 MPa RC Beam (30 cm x 25 cm) | Beam | 50MPa | Concrete Rectangular | 250 | 300 | 750 | 7037.5 | 0.53 | 1291.28 | G300E | 5706239.58 | 44.77 | G300E | 2854475.1 | 22.4
3316 | Story37 | B70 | 50 MPa RC Beam (30 cm x 25 cm) | Beam | 50MPa | Concrete Rectangular | 250 | 300 | 750 | 4637.5 | 0.35 | 850.92 | G300E | 2526200.83 | 19.82 | G300E | 1230484.57 | 9.65
3317 | Story37 | B71 | 50 MPa RC Beam (30 cm x 25 cm) | Beam | 50MPa | Concrete Rectangular | 250 | 300 | 750 | 7037.5 | 0.53 | 1291.28 | G300E | 4526285.42 | 35.51 | G300E | 1844314.4 | 14.47
3318 | Story37 | B72 | 50 MPa RC Beam (30 cm x 25 cm) | Beam | 50MPa | Concrete Rectangular | 250 | 300 | 750 | 4637.5 | 0.35 | 850.92 | G300E | 2569175 | 20.16 | G300E | 1074742.94 | 8.43
3319 | Story37 | B73 | 50 MPa RC Beam (30 cm x 25 cm) | Beam | 50MPa | Concrete Rectangular | 250 | 300 | 750 | 7037.5 | 0.53 | 1291.28 | G300E | 4796056.25 | 37.63 | G300E | 2730336.24 | 21.42
3320 | Story37 | B74 | 50 MPa RC Beam (30 cm x 25 cm) | Beam | 50MPa | Concrete Rectangular | 250 | 300 | 750 | 4637.5 | 0.35 | 850.92 | G300E | 2500771.88 | 19.62 | G300E | 1921231.33 | 15.07
3321 | Story37 | B75 | 50 MPa RC Beam (30 cm x 25 cm) | Beam | 50MPa | Concrete Rectangular | 250 | 300 | 750 | 7037.5 | 0.53 | 1291.28 | G300E | 4126320.83 | 32.38 | G300E | 2671757.85 | 20.96
3322 | Story37 | B76 | 50 MPa RC Beam (30 cm x 25 cm) | Beam | 50MPa | Concrete Rectangular | 250 | 300 | 750 | 7037.5 | 0.53 | 1291.28 | G300E | 4529804.17 | 35.54 | G300E | 2211535.55 | 17.35
3323 | Story37 | B77 | 50 MPa RC Beam (30 cm x 25 cm) | Beam | 50MPa | Concrete Rectangular | 250 | 300 | 750 | 4637.5 | 0.35 | 850.92 | G300E | 2641635.94 | 20.73 | G300E | 1443939.25 | 11.33
3324 | Story37 | B78 | 50 MPa RC Beam (30 cm x 25 cm) | Beam | 50MPa | Concrete Rectangular | 250 | 300 | 750 | 7037.5 | 0.53 | 1291.28 | G300E | 4418963.54 | 34.67 | G300E | 1451339.23 | 11.39
3325 | Story37 | B79 | 50 MPa RC Beam (30 cm x 25 cm) | Beam | 50MPa | Concrete Rectangular | 250 | 300 | 750 | 4637.5 | 0.35 | 850.92 | G300E | 2519321.88 | 19.77 | G300E | 1049381.33 | 8.23
3326 | Story37 | B8 | 50 MPa RC Beam (30 cm x 25 cm) | Beam | 50MPa | Concrete Rectangular | 250 | 300 | 750 | 4637.5 | 0.35 | 850.92 | G300E | 1639356.25 | 12.86 | G300E | 871850 | 6.84
3327 | Story37 | B80 | 50 MPa RC Beam (30 cm x 25 cm) | Beam | 50MPa | Concrete Rectangular | 250 | 300 | 750 | 7037.5 | 0.53 | 1291.28 | G300E | 4349761.46 | 34.13 | G300E | 1892355.89 | 14.85
3328 | Story37 | B81 | 50 MPa RC Beam (30 cm x 25 cm) | Beam | 50MPa | Concrete Rectangular | 250 | 300 | 750 | 4637.5 | 0.35 | 850.92 | G300E | 2515843.75 | 19.74 | G300E | 1420208.87 | 11.14
3329 | Story37 | B82 | 50 MPa RC Beam (30 cm x 25 cm) | Beam | 50MPa | Concrete Rectangular | 250 | 300 | 750 | 7037.5 | 0.53 | 1291.28 | G300E | 5638210.42 | 44.24 | G300E | 1971161.82 | 15.47
3330 | Story37 | B83 | 50 MPa RC Beam (30 cm x 25 cm) | Beam | 50MPa | Concrete Rectangular | 250 | 300 | 750 | 4637.5 | 0.35 | 850.92 | G300E | 2296721.88 | 18.02 | G300E | 871850 | 6.84
3331 | Story37 | B84 | 50 MPa RC Beam (30 cm x 25 cm) | Beam | 50MPa | Concrete Rectangular | 250 | 300 | 750 | 7037.5 | 0.53 | 1291.28 | G300E | 5635278.12 | 44.22 | G300E | 1971138.95 | 15.47
3332 | Story37 | B85 | 50 MPa RC Beam (30 cm x 25 cm) | Beam | 50MPa | Concrete Rectangular | 250 | 300 | 750 | 4637.5 | 0.35 | 850.92 | G300E | 2512945.31 | 19.72 | G300E | 1420164.52 | 11.14
3333 | Story37 | B86 | 50 MPa RC Beam (30 cm x 25 cm) | Beam | 50MPa | Concrete Rectangular | 250 | 300 | 750 | 7037.5 | 0.53 | 1291.28 | G300E | 4346242.71 | 34.1 | G300E | 1892355.89 | 14.85
3334 | Story37 | B87 | 50 MPa RC Beam (30 cm x 25 cm) | Beam | 50MPa | Concrete Rectangular | 250 | 300 | 750 | 4637.5 | 0.35 | 850.92 | G300E | 2527727.34 | 19.83 | G300E | 1049381.33 | 8.23
3335 | Story37 | B88 | 50 MPa RC Beam (30 cm x 25 cm) | Beam | 50MPa | Concrete Rectangular | 250 | 300 | 750 | 7037.5 | 0.53 | 1291.28 | G300E | 4434797.92 | 34.8 | G300E | 1451339.23 | 11.39
3336 | Story37 | B89 | 50 MPa RC Beam (30 cm x 25 cm) | Beam | 50MPa | Concrete Rectangular | 250 | 300 | 750 | 4637.5 | 0.35 | 850.92 | G300E | 2544350.74 | 19.96 | G300E | 1516862.96 | 11.9
3337 | Story37 | B9 | 50 MPa RC Beam (30 cm x 25 cm) | Beam | 50MPa | Concrete Rectangular | 250 | 300 | 750 | 7037.5 | 0.53 | 1291.28 | G300E | 5706239.58 | 44.77 | G300E | 2854475.98 | 22.4
3338 | Story37 | B90 | 50 MPa RC Beam (30 cm x 25 cm) | Beam | 50MPa | Concrete Rectangular | 250 | 300 | 750 | 7037.5 | 0.53 | 1291.28 | G300E | 4719910.5 | 37.03 | G300E | 2133489.06 | 16.74
3339 | Story37 | B91 | 50 MPa RC Beam (30 cm x 25 cm) | Beam | 50MPa | Concrete Rectangular | 250 | 300 | 750 | 7037.5 | 0.53 | 1291.28 | G300E | 4769079.17 | 37.42 | G300E | 2828343.39 | 22.19
3340 | Story37 | B92 | 50 MPa RC Beam (30 cm x 25 cm) | Beam | 50MPa | Concrete Rectangular | 250 | 300 | 750 | 4637.5 | 0.35 | 850.92 | G300E | 2687431.25 | 21.09 | G300E | 1018872.95 | 7.99
3341 | Story37 | B93 | 50 MPa RC Beam (30 cm x 25 cm) | Beam | 50MPa | Concrete Rectangular | 250 | 300 | 750 | 7037.5 | 0.53 | 1291.28 | G300E | 5128284.9 | 40.24 | G300E | 2766074.42 | 21.7
3342 | Story37 | B94 | 50 MPa RC Beam (30 cm x 25 cm) | Beam | 50MPa | Concrete Rectangular | 250 | 300 | 750 | 4637.5 | 0.35 | 850.92 | G300E | 2586855.47 | 20.3 | G300E | 1049381.33 | 8.23
3343 | Story37 | B95 | 50 MPa RC Beam (30 cm x 25 cm) | Beam | 50MPa | Concrete Rectangular | 250 | 300 | 750 | 7037.5 | 0.53 | 1291.28 | G300E | 5187810.42 | 40.71 | G300E | 2772089.72 | 21.75
3344 | Story37 | B96 | 50 MPa RC Beam (30 cm x 25 cm) | Beam | 50MPa | Concrete Rectangular | 250 | 300 | 750 | 4637.5 | 0.35 | 850.92 | G300E | 2526857.81 | 19.83 | G300E | 1099373.58 | 8.63
3345 | Story37 | B97 | 50 MPa RC Beam (30 cm x 25 cm) | Beam | 50MPa | Concrete Rectangular | 250 | 300 | 750 | 7037.5 | 0.53 | 1291.28 | G300E | 5706532.81 | 44.78 | G300E | 2854477.74 | 22.4
3346 | Story37 | B98 | 50 MPa RC Beam (30 cm x 25 cm) | Beam | 50MPa | Concrete Rectangular | 250 | 300 | 750 | 4637.5 | 0.35 | 850.92 | G300E | 2283389.06 | 17.92 | G300E | 973296.47 | 7.64
3347 | Story37 | B99 | 50 MPa RC Beam (30 cm x 25 cm) | Beam | 50MPa | Concrete Rectangular | 250 | 300 | 750 | 7037.5 | 0.53 | 1291.28 | G300E | 5706239.58 | 44.77 | G300E | 2854474.22 | 22.4
3348 | Story38 | B1 | 50 MPa RC Beam (30 cm x 25 cm) | Beam | 50MPa | Concrete Rectangular | 250 | 300 | 750 | 7037.5 | 0.53 | 1291.28 | G300E | 4648855.21 | 36.48 | G300E | 2802539.23 | 21.99
3349 | Story38 | B10 | 50 MPa RC Beam (30 cm x 25 cm) | Beam | 50MPa | Concrete Rectangular | 250 | 300 | 750 | 4637.5 | 0.35 | 850.92 | G300E | 1565446.09 | 12.28 | G300E | 1728628.12 | 13.56
3350 | Story38 | B100 | 50 MPa RC Beam (30 cm x 25 cm) | Beam | 50MPa | Concrete Rectangular | 250 | 300 | 750 | 4637.5 | 0.35 | 850.92 | G300E | 2539321.09 | 19.92 | G300E | 1208593.08 | 9.48
3351 | Story38 | B101 | 50 MPa RC Beam (30 cm x 25 cm) | Beam | 50MPa | Concrete Rectangular | 250 | 300 | 750 | 7037.5 | 0.53 | 1291.28 | G300E | 4986655.21 | 39.13 | G300E | 2792055.11 | 21.91
3352 | Story38 | B102 | 50 MPa RC Beam (30 cm x 25 cm) | Beam | 50MPa | Concrete Rectangular | 250 | 300 | 750 | 4637.5 | 0.35 | 850.92 | G300E | 2508017.97 | 19.68 | G300E | 1049381.33 | 8.23
3353 | Story38 | B103 | 50 MPa RC Beam (30 cm x 25 cm) | Beam | 50MPa | Concrete Rectangular | 250 | 300 | 750 | 7037.5 | 0.53 | 1291.28 | G300E | 5046473.96 | 39.6 | G300E | 2795693.5 | 21.94
3354 | Story38 | B104 | 50 MPa RC Beam (30 cm x 25 cm) | Beam | 50MPa | Concrete Rectangular | 250 | 300 | 750 | 4637.5 | 0.35 | 850.92 | G300E | 2629172.66 | 20.63 | G300E | 1015572.21 | 7.97
3355 | Story38 | B105 | 50 MPa RC Beam (30 cm x 25 cm) | Beam | 50MPa | Concrete Rectangular | 250 | 300 | 750 | 7037.5 | 0.53 | 1291.28 | G300E | 4650907.81 | 36.49 | G300E | 2802539.23 | 21.99
3356 | Story38 | B106 | 50 MPa RC Beam (30 cm x 25 cm) | Beam | 50MPa | Concrete Rectangular | 250 | 300 | 750 | 4637.5 | 0.35 | 850.92 | G300E | 1795871.88 | 14.09 | G300E | 1903693.75 | 14.94
3357 | Story38 | B107 | 50 MPa RC Beam (30 cm x 25 cm) | Beam | 50MPa | Concrete Rectangular | 250 | 300 | 750 | 4637.5 | 0.35 | 850.92 | G300E | 1676166.41 | 13.15 | G300E | 1969778.12 | 15.46
3358 | Story38 | B108 | 50 MPa RC Beam (30 cm x 25 cm) | Beam | 50MPa | Concrete Rectangular | 250 | 300 | 750 | 4637.5 | 0.35 | 850.92 | G300E | 1565446.09 | 12.28 | G300E | 1728628.12 | 13.56
3359 | Story38 | B109 | 50 MPa RC Beam (30 cm x 25 cm) | Beam | 50MPa | Concrete Rectangular | 250 | 300 | 750 | 4637.5 | 0.35 | 850.92 | G300E | 1489796.88 | 11.69 | G300E | 871850 | 6.84
3360 | Story38 | B11 | 50 MPa RC Beam (30 cm x 25 cm) | Beam | 50MPa | Concrete Rectangular | 250 | 300 | 750 | 7037.5 | 0.53 | 1291.28 | G300E | 4986068.75 | 39.12 | G300E | 2792063.91 | 21.91
3361 | Story38 | B110 | 50 MPa RC Beam (30 cm x 25 cm) | Beam | 50MPa | Concrete Rectangular | 250 | 300 | 750 | 4637.5 | 0.35 | 850.92 | G300E | 1565156.25 | 12.28 | G300E | 1728628.12 | 13.56
3362 | Story38 | B111 | 50 MPa RC Beam (30 cm x 25 cm) | Beam | 50MPa | Concrete Rectangular | 250 | 300 | 750 | 4637.5 | 0.35 | 850.92 | G300E | 1675876.56 | 13.15 | G300E | 1969778.12 | 15.46
3363 | Story38 | B112 | 50 MPa RC Beam (30 cm x 25 cm) | Beam | 50MPa | Concrete Rectangular | 250 | 300 | 750 | 4637.5 | 0.35 | 850.92 | G300E | 1795871.88 | 14.09 | G300E | 1903693.75 | 14.94
3364 | Story38 | B12 | 50 MPa RC Beam (30 cm x 25 cm) | Beam | 50MPa | Concrete Rectangular | 250 | 300 | 750 | 4637.5 | 0.35 | 850.92 | G300E | 1676166.41 | 13.15 | G300E | 1969778.12 | 15.46
3365 | Story38 | B13 | 50 MPa RC Beam (30 cm x 25 cm) | Beam | 50MPa | Concrete Rectangular | 250 | 300 | 750 | 7037.5 | 0.53 | 1291.28 | G300E | 5047353.65 | 39.6 | G300E | 2795677.66 | 21.94
3366 | Story38 | B14 | 50 MPa RC Beam (30 cm x 25 cm) | Beam | 50MPa | Concrete Rectangular | 250 | 300 | 750 | 4637.5 | 0.35 | 850.92 | G300E | 1795871.88 | 14.09 | G300E | 1903693.75 | 14.94
3367 | Story38 | B15 | 50 MPa RC Beam (30 cm x 25 cm) | Beam | 50MPa | Concrete Rectangular | 250 | 300 | 750 | 7037.5 | 0.53 | 1291.28 | G300E | 4649148.44 | 36.48 | G300E | 2802539.23 | 21.99
3368 | Story38 | B16 | 50 MPa RC Beam (30 cm x 25 cm) | Beam | 50MPa | Concrete Rectangular | 250 | 300 | 750 | 7037.5 | 0.53 | 1291.28 | G300E | 4553262.5 | 35.73 | G300E | 1722429.3 | 13.51
3369 | Story38 | B17 | 50 MPa RC Beam (30 cm x 25 cm) | Beam | 50MPa | Concrete Rectangular | 250 | 300 | 750 | 4637.5 | 0.35 | 850.92 | G300E | 2630042.19 | 20.64 | G300E | 1013371.43 | 7.95
3370 | Story38 | B18 | 50 MPa RC Beam (30 cm x 25 cm) | Beam | 50MPa | Concrete Rectangular | 250 | 300 | 750 | 7037.5 | 0.53 | 1291.28 | G300E | 4418083.85 | 34.67 | G300E | 1451339.23 | 11.39
3371 | Story38 | B19 | 50 MPa RC Beam (30 cm x 25 cm) | Beam | 50MPa | Concrete Rectangular | 250 | 300 | 750 | 4637.5 | 0.35 | 850.92 | G300E | 2510916.41 | 19.7 | G300E | 1049381.33 | 8.23
3372 | Story38 | B2 | 50 MPa RC Beam (30 cm x 25 cm) | Beam | 50MPa | Concrete Rectangular | 250 | 300 | 750 | 4637.5 | 0.35 | 850.92 | G300E | 1795871.88 | 14.09 | G300E | 1903693.75 | 14.94
3373 | Story38 | B20 | 50 MPa RC Beam (30 cm x 25 cm) | Beam | 50MPa | Concrete Rectangular | 250 | 300 | 750 | 7037.5 | 0.53 | 1291.28 | G300E | 4285837.5 | 33.63 | G300E | 1892355.89 | 14.85
3374 | Story38 | B21 | 50 MPa RC Beam (30 cm x 25 cm) | Beam | 50MPa | Concrete Rectangular | 250 | 300 | 750 | 4637.5 | 0.35 | 850.92 | G300E | 2539900.78 | 19.93 | G300E | 1317615.2 | 10.34
3375 | Story38 | B22 | 50 MPa RC Beam (30 cm x 25 cm) | Beam | 50MPa | Concrete Rectangular | 250 | 300 | 750 | 7037.5 | 0.53 | 1291.28 | G300E | 5636451.04 | 44.23 | G300E | 1970481.82 | 15.46
3376 | Story38 | B23 | 50 MPa RC Beam (30 cm x 25 cm) | Beam | 50MPa | Concrete Rectangular | 250 | 300 | 750 | 4637.5 | 0.35 | 850.92 | G300E | 2341937.5 | 18.38 | G300E | 973296.47 | 7.64
3377 | Story38 | B24 | 50 MPa RC Beam (30 cm x 25 cm) | Beam | 50MPa | Concrete Rectangular | 250 | 300 | 750 | 7037.5 | 0.53 | 1291.28 | G300E | 5636451.04 | 44.23 | G300E | 1970480.06 | 15.46
3378 | Story38 | B25 | 50 MPa RC Beam (30 cm x 25 cm) | Beam | 50MPa | Concrete Rectangular | 250 | 300 | 750 | 4637.5 | 0.35 | 850.92 | G300E | 2539900.78 | 19.93 | G300E | 1317609.11 | 10.34
3379 | Story38 | B26 | 50 MPa RC Beam (30 cm x 25 cm) | Beam | 50MPa | Concrete Rectangular | 250 | 300 | 750 | 7037.5 | 0.53 | 1291.28 | G300E | 4285837.5 | 33.63 | G300E | 1892355.89 | 14.85
3380 | Story38 | B27 | 50 MPa RC Beam (30 cm x 25 cm) | Beam | 50MPa | Concrete Rectangular | 250 | 300 | 750 | 4637.5 | 0.35 | 850.92 | G300E | 2511206.25 | 19.7 | G300E | 1049381.33 | 8.23
3381 | Story38 | B28 | 50 MPa RC Beam (30 cm x 25 cm) | Beam | 50MPa | Concrete Rectangular | 250 | 300 | 750 | 7037.5 | 0.53 | 1291.28 | G300E | 4418083.85 | 34.67 | G300E | 1451339.23 | 11.39
3382 | Story38 | B29 | 50 MPa RC Beam (30 cm x 25 cm) | Beam | 50MPa | Concrete Rectangular | 250 | 300 | 750 | 4637.5 | 0.35 | 850.92 | G300E | 2630042.19 | 20.64 | G300E | 1013373.17 | 7.95
3383 | Story38 | B3 | 50 MPa RC Beam (30 cm x 25 cm) | Beam | 50MPa | Concrete Rectangular | 250 | 300 | 750 | 7037.5 | 0.53 | 1291.28 | G300E | 5047353.65 | 39.6 | G300E | 2795687.34 | 21.94
3384 | Story38 | B30 | 50 MPa RC Beam (30 cm x 25 cm) | Beam | 50MPa | Concrete Rectangular | 250 | 300 | 750 | 7037.5 | 0.53 | 1291.28 | G300E | 4553262.5 | 35.73 | G300E | 1722429.3 | 13.51
3385 | Story38 | B31 | 50 MPa RC Beam (30 cm x 25 cm) | Beam | 50MPa | Concrete Rectangular | 250 | 300 | 750 | 7037.5 | 0.53 | 1291.28 | G300E | 4172651.04 | 32.74 | G300E | 2697415.69 | 21.16
3386 | Story38 | B32 | 50 MPa RC Beam (30 cm x 25 cm) | Beam | 50MPa | Concrete Rectangular | 250 | 300 | 750 | 4637.5 | 0.35 | 850.92 | G300E | 2583377.34 | 20.27 | G300E | 1003187.48 | 7.87
3387 | Story38 | B33 | 50 MPa RC Beam (30 cm x 25 cm) | Beam | 50MPa | Concrete Rectangular | 250 | 300 | 750 | 7037.5 | 0.53 | 1291.28 | G300E | 4696065.1 | 36.85 | G300E | 2728415.88 | 21.41
3388 | Story38 | B34 | 50 MPa RC Beam (30 cm x 25 cm) | Beam | 50MPa | Concrete Rectangular | 250 | 300 | 750 | 4637.5 | 0.35 | 850.92 | G300E | 2425412.5 | 19.03 | G300E | 1049381.33 | 8.23
3389 | Story38 | B35 | 50 MPa RC Beam (30 cm x 25 cm) | Beam | 50MPa | Concrete Rectangular | 250 | 300 | 750 | 7037.5 | 0.53 | 1291.28 | G300E | 4454737.5 | 34.95 | G300E | 2172032.3 | 17.04
3390 | Story38 | B36 | 50 MPa RC Beam (30 cm x 25 cm) | Beam | 50MPa | Concrete Rectangular | 250 | 300 | 750 | 4637.5 | 0.35 | 850.92 | G300E | 2432368.75 | 19.09 | G300E | 1419820.19 | 11.14
3391 | Story38 | B37 | 50 MPa RC Beam (30 cm x 25 cm) | Beam | 50MPa | Concrete Rectangular | 250 | 300 | 750 | 7200 | 0.54 | 1321.1 | G300E | 5587800 | 43.84 | G300E | 1936051.5 | 15.19
3392 | Story38 | B38 | 50 MPa RC Beam (30 cm x 25 cm) | Beam | 50MPa | Concrete Rectangular | 250 | 300 | 750 | 4637.5 | 0.35 | 850.92 | G300E | 2349473.44 | 18.43 | G300E | 922573.24 | 7.24
3393 | Story38 | B39 | 50 MPa RC Beam (30 cm x 25 cm) | Beam | 50MPa | Concrete Rectangular | 250 | 300 | 750 | 7200 | 0.54 | 1321.1 | G300E | 5592300 | 43.88 | G300E | 1936051.5 | 15.19
3394 | Story38 | B4 | 50 MPa RC Beam (30 cm x 25 cm) | Beam | 50MPa | Concrete Rectangular | 250 | 300 | 750 | 4637.5 | 0.35 | 850.92 | G300E | 1676166.41 | 13.15 | G300E | 1969778.12 | 15.46
3395 | Story38 | B40 | 50 MPa RC Beam (30 cm x 25 cm) | Beam | 50MPa | Concrete Rectangular | 250 | 300 | 750 | 4637.5 | 0.35 | 850.92 | G300E | 2432078.91 | 19.08 | G300E | 1419813.23 | 11.14
3396 | Story38 | B41 | 50 MPa RC Beam (30 cm x 25 cm) | Beam | 50MPa | Concrete Rectangular | 250 | 300 | 750 | 7037.5 | 0.53 | 1291.28 | G300E | 4453271.35 | 34.94 | G300E | 2172001.51 | 17.04
3397 | Story38 | B42 | 50 MPa RC Beam (30 cm x 25 cm) | Beam | 50MPa | Concrete Rectangular | 250 | 300 | 750 | 4637.5 | 0.35 | 850.92 | G300E | 2425412.5 | 19.03 | G300E | 1049381.33 | 8.23
3398 | Story38 | B43 | 50 MPa RC Beam (30 cm x 25 cm) | Beam | 50MPa | Concrete Rectangular | 250 | 300 | 750 | 7037.5 | 0.53 | 1291.28 | G300E | 4696065.1 | 36.85 | G300E | 2728415.88 | 21.41
3399 | Story38 | B44 | 50 MPa RC Beam (30 cm x 25 cm) | Beam | 50MPa | Concrete Rectangular | 250 | 300 | 750 | 4637.5 | 0.35 | 850.92 | G300E | 2583377.34 | 20.27 | G300E | 1003189.22 | 7.87
3400 | Story38 | B45 | 50 MPa RC Beam (30 cm x 25 cm) | Beam | 50MPa | Concrete Rectangular | 250 | 300 | 750 | 7037.5 | 0.53 | 1291.28 | G300E | 4172944.27 | 32.74 | G300E | 2697415.69 | 21.16
3401 | Story38 | B46 | 50 MPa RC Beam (30 cm x 25 cm) | Beam | 50MPa | Concrete Rectangular | 250 | 300 | 750 | 7037.5 | 0.53 | 1291.28 | G300E | 3777378.12 | 29.64 | G300E | 882033.33 | 6.92
3402 | Story38 | B47 | 50 MPa RC Beam (30 cm x 25 cm) | Beam | 50MPa | Concrete Rectangular | 250 | 300 | 750 | 4637.5 | 0.35 | 850.92 | G300E | 2421354.69 | 19 | G300E | 1485306.33 | 11.65
3403 | Story38 | B48 | 50 MPa RC Beam (30 cm x 25 cm) | Beam | 50MPa | Concrete Rectangular | 250 | 300 | 750 | 7037.5 | 0.53 | 1291.28 | G300E | 4718643.75 | 37.02 | G300E | 984664.71 | 7.73
3404 | Story38 | B49 | 50 MPa RC Beam (30 cm x 25 cm) | Beam | 50MPa | Concrete Rectangular | 250 | 300 | 750 | 4637.5 | 0.35 | 850.92 | G300E | 2554972.66 | 20.05 | G300E | 1074742.94 | 8.43
3405 | Story38 | B5 | 50 MPa RC Beam (30 cm x 25 cm) | Beam | 50MPa | Concrete Rectangular | 250 | 300 | 750 | 7037.5 | 0.53 | 1291.28 | G300E | 4986361.98 | 39.12 | G300E | 2792070.07 | 21.91
3406 | Story38 | B50 | 50 MPa RC Beam (30 cm x 25 cm) | Beam | 50MPa | Concrete Rectangular | 250 | 300 | 750 | 7037.5 | 0.53 | 1291.28 | G300E | 4051840.62 | 31.79 | G300E | 933349.02 | 7.32
3407 | Story38 | B51 | 50 MPa RC Beam (30 cm x 25 cm) | Beam | 50MPa | Concrete Rectangular | 250 | 300 | 750 | 4800 | 0.36 | 880.73 | G300E | 2501400 | 19.63 | G300E | 1491150.9 | 11.7
3408 | Story38 | B55 | 50 MPa RC Beam (30 cm x 25 cm) | Beam | 50MPa | Concrete Rectangular | 250 | 300 | 750 | 4637.5 | 0.35 | 850.92 | G300E | 2421064.84 | 19 | G300E | 1439509.85 | 11.29
3409 | Story38 | B56 | 50 MPa RC Beam (30 cm x 25 cm) | Beam | 50MPa | Concrete Rectangular | 250 | 300 | 750 | 7037.5 | 0.53 | 1291.28 | G300E | 4056239.06 | 31.83 | G300E | 933349.02 | 7.32
3410 | Story38 | B57 | 50 MPa RC Beam (30 cm x 25 cm) | Beam | 50MPa | Concrete Rectangular | 250 | 300 | 750 | 4637.5 | 0.35 | 850.92 | G300E | 2552653.91 | 20.03 | G300E | 1074742.94 | 8.43
3411 | Story38 | B58 | 50 MPa RC Beam (30 cm x 25 cm) | Beam | 50MPa | Concrete Rectangular | 250 | 300 | 750 | 7037.5 | 0.53 | 1291.28 | G300E | 4721869.27 | 37.05 | G300E | 984664.71 | 7.73
3412 | Story38 | B59 | 50 MPa RC Beam (30 cm x 25 cm) | Beam | 50MPa | Concrete Rectangular | 250 | 300 | 750 | 4637.5 | 0.35 | 850.92 | G300E | 2421354.69 | 19 | G300E | 1485306.33 | 11.65
3413 | Story38 | B6 | 50 MPa RC Beam (30 cm x 25 cm) | Beam | 50MPa | Concrete Rectangular | 250 | 300 | 750 | 4637.5 | 0.35 | 850.92 | G300E | 1565156.25 | 12.28 | G300E | 1728628.12 | 13.56
3414 | Story38 | B60 | 50 MPa RC Beam (30 cm x 25 cm) | Beam | 50MPa | Concrete Rectangular | 250 | 300 | 750 | 7037.5 | 0.53 | 1291.28 | G300E | 3775032.29 | 29.62 | G300E | 882033.33 | 6.92
3415 | Story38 | B61 | 50 MPa RC Beam (30 cm x 25 cm) | Beam | 50MPa | Concrete Rectangular | 250 | 300 | 750 | 7037.5 | 0.53 | 1291.28 | G300E | 4172357.81 | 32.74 | G300E | 2697415.69 | 21.16
3416 | Story38 | B62 | 50 MPa RC Beam (30 cm x 25 cm) | Beam | 50MPa | Concrete Rectangular | 250 | 300 | 750 | 4637.5 | 0.35 | 850.92 | G300E | 2421354.69 | 19 | G300E | 1485306.33 | 11.65
3417 | Story38 | B63 | 50 MPa RC Beam (30 cm x 25 cm) | Beam | 50MPa | Concrete Rectangular | 250 | 300 | 750 | 7037.5 | 0.53 | 1291.28 | G300E | 4696065.1 | 36.85 | G300E | 2728418.52 | 21.41
3418 | Story38 | B64 | 50 MPa RC Beam (30 cm x 25 cm) | Beam | 50MPa | Concrete Rectangular | 250 | 300 | 750 | 4637.5 | 0.35 | 850.92 | G300E | 2554972.66 | 20.05 | G300E | 1074742.94 | 8.43
3419 | Story38 | B65 | 50 MPa RC Beam (30 cm x 25 cm) | Beam | 50MPa | Concrete Rectangular | 250 | 300 | 750 | 7037.5 | 0.53 | 1291.28 | G300E | 4454444.27 | 34.95 | G300E | 2172034.06 | 17.04
3420 | Story38 | B66 | 50 MPa RC Beam (30 cm x 25 cm) | Beam | 50MPa | Concrete Rectangular | 250 | 300 | 750 | 4800 | 0.36 | 880.73 | G300E | 2501400 | 19.63 | G300E | 1491150.9 | 11.7
3421 | Story38 | B67 | 50 MPa RC Beam (30 cm x 25 cm) | Beam | 50MPa | Concrete Rectangular | 250 | 300 | 750 | 7037.5 | 0.53 | 1291.28 | G300E | 5461686.46 | 42.85 | G300E | 1892355.89 | 14.85
3422 | Story38 | B69 | 50 MPa RC Beam (30 cm x 25 cm) | Beam | 50MPa | Concrete Rectangular | 250 | 300 | 750 | 7037.5 | 0.53 | 1291.28 | G300E | 5473415.62 | 42.95 | G300E | 1892355.89 | 14.85
3423 | Story38 | B7 | 50 MPa RC Beam (30 cm x 25 cm) | Beam | 50MPa | Concrete Rectangular | 250 | 300 | 750 | 7037.5 | 0.53 | 1291.28 | G300E | 5706239.58 | 44.77 | G300E | 2855462.11 | 22.41
3424 | Story38 | B70 | 50 MPa RC Beam (30 cm x 25 cm) | Beam | 50MPa | Concrete Rectangular | 250 | 300 | 750 | 4637.5 | 0.35 | 850.92 | G300E | 2428813.33 | 19.06 | G300E | 1224919.57 | 9.61
3425 | Story38 | B71 | 50 MPa RC Beam (30 cm x 25 cm) | Beam | 50MPa | Concrete Rectangular | 250 | 300 | 750 | 7037.5 | 0.53 | 1291.28 | G300E | 4519247.92 | 35.46 | G300E | 2174573.72 | 17.06
3426 | Story38 | B72 | 50 MPa RC Beam (30 cm x 25 cm) | Beam | 50MPa | Concrete Rectangular | 250 | 300 | 750 | 4637.5 | 0.35 | 850.92 | G300E | 2555842.19 | 20.05 | G300E | 1074742.94 | 8.43
3427 | Story38 | B73 | 50 MPa RC Beam (30 cm x 25 cm) | Beam | 50MPa | Concrete Rectangular | 250 | 300 | 750 | 7037.5 | 0.53 | 1291.28 | G300E | 4829191.15 | 37.89 | G300E | 2730564.95 | 21.43
3428 | Story38 | B74 | 50 MPa RC Beam (30 cm x 25 cm) | Beam | 50MPa | Concrete Rectangular | 250 | 300 | 750 | 4637.5 | 0.35 | 850.92 | G300E | 2493235.94 | 19.56 | G300E | 1485306.33 | 11.65
3429 | Story38 | B75 | 50 MPa RC Beam (30 cm x 25 cm) | Beam | 50MPa | Concrete Rectangular | 250 | 300 | 750 | 7037.5 | 0.53 | 1291.28 | G300E | 4134531.25 | 32.44 | G300E | 2671757.85 | 20.96
3430 | Story38 | B76 | 50 MPa RC Beam (30 cm x 25 cm) | Beam | 50MPa | Concrete Rectangular | 250 | 300 | 750 | 7037.5 | 0.53 | 1291.28 | G300E | 4553262.5 | 35.73 | G300E | 1722429.3 | 13.51
3431 | Story38 | B77 | 50 MPa RC Beam (30 cm x 25 cm) | Beam | 50MPa | Concrete Rectangular | 250 | 300 | 750 | 4637.5 | 0.35 | 850.92 | G300E | 2583377.34 | 20.27 | G300E | 1003190.96 | 7.87
3432 | Story38 | B78 | 50 MPa RC Beam (30 cm x 25 cm) | Beam | 50MPa | Concrete Rectangular | 250 | 300 | 750 | 7037.5 | 0.53 | 1291.28 | G300E | 4418083.85 | 34.67 | G300E | 1451339.23 | 11.39
3433 | Story38 | B79 | 50 MPa RC Beam (30 cm x 25 cm) | Beam | 50MPa | Concrete Rectangular | 250 | 300 | 750 | 4637.5 | 0.35 | 850.92 | G300E | 2425412.5 | 19.03 | G300E | 1049381.33 | 8.23
3434 | Story38 | B8 | 50 MPa RC Beam (30 cm x 25 cm) | Beam | 50MPa | Concrete Rectangular | 250 | 300 | 750 | 4637.5 | 0.35 | 850.92 | G300E | 1489796.88 | 11.69 | G300E | 871850 | 6.84
3435 | Story38 | B80 | 50 MPa RC Beam (30 cm x 25 cm) | Beam | 50MPa | Concrete Rectangular | 250 | 300 | 750 | 7037.5 | 0.53 | 1291.28 | G300E | 4285837.5 | 33.63 | G300E | 1892355.89 | 14.85
3436 | Story38 | B81 | 50 MPa RC Beam (30 cm x 25 cm) | Beam | 50MPa | Concrete Rectangular | 250 | 300 | 750 | 4637.5 | 0.35 | 850.92 | G300E | 2432368.75 | 19.09 | G300E | 1419816.71 | 11.14
3437 | Story38 | B82 | 50 MPa RC Beam (30 cm x 25 cm) | Beam | 50MPa | Concrete Rectangular | 250 | 300 | 750 | 7037.5 | 0.53 | 1291.28 | G300E | 5636451.04 | 44.23 | G300E | 1970485.34 | 15.46
3438 | Story38 | B83 | 50 MPa RC Beam (30 cm x 25 cm) | Beam | 50MPa | Concrete Rectangular | 250 | 300 | 750 | 4637.5 | 0.35 | 850.92 | G300E | 2349473.44 | 18.43 | G300E | 922573.24 | 7.24
3439 | Story38 | B84 | 50 MPa RC Beam (30 cm x 25 cm) | Beam | 50MPa | Concrete Rectangular | 250 | 300 | 750 | 7037.5 | 0.53 | 1291.28 | G300E | 5632932.29 | 44.2 | G300E | 1970457.19 | 15.46
3440 | Story38 | B85 | 50 MPa RC Beam (30 cm x 25 cm) | Beam | 50MPa | Concrete Rectangular | 250 | 300 | 750 | 4637.5 | 0.35 | 850.92 | G300E | 2429760.16 | 19.06 | G300E | 1419767.15 | 11.14
3441 | Story38 | B86 | 50 MPa RC Beam (30 cm x 25 cm) | Beam | 50MPa | Concrete Rectangular | 250 | 300 | 750 | 7037.5 | 0.53 | 1291.28 | G300E | 4281145.83 | 33.59 | G300E | 1866698.05 | 14.65
3442 | Story38 | B87 | 50 MPa RC Beam (30 cm x 25 cm) | Beam | 50MPa | Concrete Rectangular | 250 | 300 | 750 | 4637.5 | 0.35 | 850.92 | G300E | 2433238.28 | 19.09 | G300E | 1049381.33 | 8.23
3443 | Story38 | B88 | 50 MPa RC Beam (30 cm x 25 cm) | Beam | 50MPa | Concrete Rectangular | 250 | 300 | 750 | 7037.5 | 0.53 | 1291.28 | G300E | 4434797.92 | 34.8 | G300E | 1451339.23 | 11.39
3444 | Story38 | B89 | 50 MPa RC Beam (30 cm x 25 cm) | Beam | 50MPa | Concrete Rectangular | 250 | 300 | 750 | 4637.5 | 0.35 | 850.92 | G300E | 2500976.47 | 19.62 | G300E | 1486840.61 | 11.67
3445 | Story38 | B9 | 50 MPa RC Beam (30 cm x 25 cm) | Beam | 50MPa | Concrete Rectangular | 250 | 300 | 750 | 7037.5 | 0.53 | 1291.28 | G300E | 5706239.58 | 44.77 | G300E | 2855463.87 | 22.41
3446 | Story38 | B90 | 50 MPa RC Beam (30 cm x 25 cm) | Beam | 50MPa | Concrete Rectangular | 250 | 300 | 750 | 7037.5 | 0.53 | 1291.28 | G300E | 4667270 | 36.62 | G300E | 2106746.56 | 16.53
3447 | Story38 | B91 | 50 MPa RC Beam (30 cm x 25 cm) | Beam | 50MPa | Concrete Rectangular | 250 | 300 | 750 | 7037.5 | 0.53 | 1291.28 | G300E | 4649148.44 | 36.48 | G300E | 2802539.23 | 21.99
3448 | Story38 | B92 | 50 MPa RC Beam (30 cm x 25 cm) | Beam | 50MPa | Concrete Rectangular | 250 | 300 | 750 | 4637.5 | 0.35 | 850.92 | G300E | 2630042.19 | 20.64 | G300E | 1013379.25 | 7.95
3449 | Story38 | B93 | 50 MPa RC Beam (30 cm x 25 cm) | Beam | 50MPa | Concrete Rectangular | 250 | 300 | 750 | 7037.5 | 0.53 | 1291.28 | G300E | 5047353.65 | 39.6 | G300E | 2795675.9 | 21.94
3450 | Story38 | B94 | 50 MPa RC Beam (30 cm x 25 cm) | Beam | 50MPa | Concrete Rectangular | 250 | 300 | 750 | 4637.5 | 0.35 | 850.92 | G300E | 2511206.25 | 19.7 | G300E | 1049381.33 | 8.23
3451 | Story38 | B95 | 50 MPa RC Beam (30 cm x 25 cm) | Beam | 50MPa | Concrete Rectangular | 250 | 300 | 750 | 7037.5 | 0.53 | 1291.28 | G300E | 4986361.98 | 39.12 | G300E | 2792062.15 | 21.91
3452 | Story38 | B96 | 50 MPa RC Beam (30 cm x 25 cm) | Beam | 50MPa | Concrete Rectangular | 250 | 300 | 750 | 4637.5 | 0.35 | 850.92 | G300E | 2539900.78 | 19.93 | G300E | 1317606.5 | 10.34
3453 | Story38 | B97 | 50 MPa RC Beam (30 cm x 25 cm) | Beam | 50MPa | Concrete Rectangular | 250 | 300 | 750 | 7037.5 | 0.53 | 1291.28 | G300E | 5706532.81 | 44.78 | G300E | 2855466.5 | 22.41
3454 | Story38 | B98 | 50 MPa RC Beam (30 cm x 25 cm) | Beam | 50MPa | Concrete Rectangular | 250 | 300 | 750 | 4637.5 | 0.35 | 850.92 | G300E | 2341937.5 | 18.38 | G300E | 973296.47 | 7.64
3455 | Story38 | B99 | 50 MPa RC Beam (30 cm x 25 cm) | Beam | 50MPa | Concrete Rectangular | 250 | 300 | 750 | 7037.5 | 0.53 | 1291.28 | G300E | 5706239.58 | 44.77 | G300E | 2855462.11 | 22.41
3456 | Story39 | B1 | 50 MPa RC Beam (50 cm x 25 cm) | Beam | 50MPa | Concrete Rectangular | 250 | 500 | 1250 | 7050 | 0.88 | 2155.96 | G300E | 3395456.25 | 26.64 | G300E | 4312940.31 | 33.84
3457 | Story39 | B10 | 50 MPa RC Beam (50 cm x 25 cm) | Beam | 50MPa | Concrete Rectangular | 250 | 500 | 1250 | 4650 | 0.58 | 1422.02 | G300E | 2102962.5 | 16.5 | G300E | 2453797.73 | 19.25
3458 | Story39 | B100 | 50 MPa RC Beam (50 cm x 25 cm) | Beam | 50MPa | Concrete Rectangular | 250 | 500 | 1250 | 4650 | 0.58 | 1422.02 | G300E | 2070703.12 | 16.25 | G300E | 810070.69 | 6.36
3459 | Story39 | B101 | 50 MPa RC Beam (50 cm x 25 cm) | Beam | 50MPa | Concrete Rectangular | 250 | 500 | 1250 | 7050 | 0.88 | 2155.96 | G300E | 3299693.75 | 25.89 | G300E | 3579837.25 | 28.09
3460 | Story39 | B102 | 50 MPa RC Beam (50 cm x 25 cm) | Beam | 50MPa | Concrete Rectangular | 250 | 500 | 1250 | 4650 | 0.58 | 1422.02 | G300E | 1988456.25 | 15.6 | G300E | 1620141.38 | 12.71
3461 | Story39 | B103 | 50 MPa RC Beam (50 cm x 25 cm) | Beam | 50MPa | Concrete Rectangular | 250 | 500 | 1250 | 7050 | 0.88 | 2155.96 | G300E | 3337587.5 | 26.19 | G300E | 1961274.75 | 15.39
3462 | Story39 | B104 | 50 MPa RC Beam (50 cm x 25 cm) | Beam | 50MPa | Concrete Rectangular | 250 | 500 | 1250 | 4650 | 0.58 | 1422.02 | G300E | 2057043.75 | 16.14 | G300E | 810070.69 | 6.36
3463 | Story39 | B105 | 50 MPa RC Beam (50 cm x 25 cm) | Beam | 50MPa | Concrete Rectangular | 250 | 500 | 1250 | 7050 | 0.88 | 2155.96 | G300E | 3395750 | 26.64 | G300E | 4312940.31 | 33.84
3464 | Story39 | B106 | 50 MPa RC Beam (50 cm x 25 cm) | Beam | 50MPa | Concrete Rectangular | 250 | 500 | 1250 | 4650 | 0.58 | 1422.02 | G300E | 2102962.5 | 16.5 | G300E | 2816449.78 | 22.1
3465 | Story39 | B107 | 50 MPa RC Beam (50 cm x 25 cm) | Beam | 50MPa | Concrete Rectangular | 250 | 500 | 1250 | 4650 | 0.58 | 1422.02 | G300E | 2102962.5 | 16.5 | G300E | 1620141.38 | 12.71
3466 | Story39 | B108 | 50 MPa RC Beam (50 cm x 25 cm) | Beam | 50MPa | Concrete Rectangular | 250 | 500 | 1250 | 4650 | 0.58 | 1422.02 | G300E | 2102962.5 | 16.5 | G300E | 2453797.73 | 19.25
3467 | Story39 | B109 | 50 MPa RC Beam (50 cm x 25 cm) | Beam | 50MPa | Concrete Rectangular | 250 | 500 | 1250 | 4650 | 0.58 | 1422.02 | G300E | 2102962.5 | 16.5 | G300E | 1365841.59 | 10.72
3468 | Story39 | B11 | 50 MPa RC Beam (50 cm x 25 cm) | Beam | 50MPa | Concrete Rectangular | 250 | 500 | 1250 | 7050 | 0.88 | 2155.96 | G300E | 3299400 | 25.89 | G300E | 3579837.25 | 28.09
3469 | Story39 | B110 | 50 MPa RC Beam (50 cm x 25 cm) | Beam | 50MPa | Concrete Rectangular | 250 | 500 | 1250 | 4650 | 0.58 | 1422.02 | G300E | 2102962.5 | 16.5 | G300E | 2453797.73 | 19.25
3470 | Story39 | B111 | 50 MPa RC Beam (50 cm x 25 cm) | Beam | 50MPa | Concrete Rectangular | 250 | 500 | 1250 | 4650 | 0.58 | 1422.02 | G300E | 2102962.5 | 16.5 | G300E | 1620141.38 | 12.71
3471 | Story39 | B112 | 50 MPa RC Beam (50 cm x 25 cm) | Beam | 50MPa | Concrete Rectangular | 250 | 500 | 1250 | 4650 | 0.58 | 1422.02 | G300E | 2102962.5 | 16.5 | G300E | 2816449.78 | 22.1
3472 | Story39 | B12 | 50 MPa RC Beam (50 cm x 25 cm) | Beam | 50MPa | Concrete Rectangular | 250 | 500 | 1250 | 4650 | 0.58 | 1422.02 | G300E | 2102962.5 | 16.5 | G300E | 1620141.38 | 12.71
3473 | Story39 | B13 | 50 MPa RC Beam (50 cm x 25 cm) | Beam | 50MPa | Concrete Rectangular | 250 | 500 | 1250 | 7050 | 0.88 | 2155.96 | G300E | 3336706.25 | 26.18 | G300E | 1961274.75 | 15.39
3474 | Story39 | B14 | 50 MPa RC Beam (50 cm x 25 cm) | Beam | 50MPa | Concrete Rectangular | 250 | 500 | 1250 | 4650 | 0.58 | 1422.02 | G300E | 2102962.5 | 16.5 | G300E | 2816449.78 | 22.1
3475 | Story39 | B15 | 50 MPa RC Beam (50 cm x 25 cm) | Beam | 50MPa | Concrete Rectangular | 250 | 500 | 1250 | 7050 | 0.88 | 2155.96 | G300E | 3395456.25 | 26.64 | G300E | 4312940.31 | 33.84
3476 | Story39 | B16 | 50 MPa RC Beam (50 cm x 25 cm) | Beam | 50MPa | Concrete Rectangular | 250 | 500 | 1250 | 7050 | 0.88 | 2155.96 | G300E | 3448331.25 | 27.06 | G300E | 1723240.31 | 13.52
3477 | Story39 | B17 | 50 MPa RC Beam (50 cm x 25 cm) | Beam | 50MPa | Concrete Rectangular | 250 | 500 | 1250 | 4650 | 0.58 | 1422.02 | G300E | 2057043.75 | 16.14 | G300E | 810070.69 | 6.36
3478 | Story39 | B18 | 50 MPa RC Beam (50 cm x 25 cm) | Beam | 50MPa | Concrete Rectangular | 250 | 500 | 1250 | 7050 | 0.88 | 2155.96 | G300E | 3373718.75 | 26.47 | G300E | 1637562.25 | 12.85
3479 | Story39 | B19 | 50 MPa RC Beam (50 cm x 25 cm) | Beam | 50MPa | Concrete Rectangular | 250 | 500 | 1250 | 4650 | 0.58 | 1422.02 | G300E | 1988746.88 | 15.6 | G300E | 1620141.38 | 12.71
3480 | Story39 | B2 | 50 MPa RC Beam (50 cm x 25 cm) | Beam | 50MPa | Concrete Rectangular | 250 | 500 | 1250 | 4650 | 0.58 | 1422.02 | G300E | 2102962.5 | 16.5 | G300E | 2816449.78 | 22.1
3481 | Story39 | B20 | 50 MPa RC Beam (50 cm x 25 cm) | Beam | 50MPa | Concrete Rectangular | 250 | 500 | 1250 | 7050 | 0.88 | 2155.96 | G300E | 3337587.5 | 26.19 | G300E | 1637562.25 | 12.85
3482 | Story39 | B21 | 50 MPa RC Beam (50 cm x 25 cm) | Beam | 50MPa | Concrete Rectangular | 250 | 500 | 1250 | 4650 | 0.58 | 1422.02 | G300E | 2070993.75 | 16.25 | G300E | 810070.69 | 6.36
3483 | Story39 | B22 | 50 MPa RC Beam (50 cm x 25 cm) | Beam | 50MPa | Concrete Rectangular | 250 | 500 | 1250 | 7050 | 0.88 | 2155.96 | G300E | 3735618.75 | 29.31 | G300E | 1637562.25 | 12.85
3484 | Story39 | B23 | 50 MPa RC Beam (50 cm x 25 cm) | Beam | 50MPa | Concrete Rectangular | 250 | 500 | 1250 | 4650 | 0.58 | 1422.02 | G300E | 2655150 | 20.83 | G300E | 339066.38 | 2.66
3485 | Story39 | B24 | 50 MPa RC Beam (50 cm x 25 cm) | Beam | 50MPa | Concrete Rectangular | 250 | 500 | 1250 | 7050 | 0.88 | 2155.96 | G300E | 3735618.75 | 29.31 | G300E | 1637562.25 | 12.85
3486 | Story39 | B25 | 50 MPa RC Beam (50 cm x 25 cm) | Beam | 50MPa | Concrete Rectangular | 250 | 500 | 1250 | 4650 | 0.58 | 1422.02 | G300E | 2070993.75 | 16.25 | G300E | 810070.69 | 6.36
3487 | Story39 | B26 | 50 MPa RC Beam (50 cm x 25 cm) | Beam | 50MPa | Concrete Rectangular | 250 | 500 | 1250 | 7050 | 0.88 | 2155.96 | G300E | 3337881.25 | 26.19 | G300E | 1637562.25 | 12.85
3488 | Story39 | B27 | 50 MPa RC Beam (50 cm x 25 cm) | Beam | 50MPa | Concrete Rectangular | 250 | 500 | 1250 | 4650 | 0.58 | 1422.02 | G300E | 1988746.88 | 15.6 | G300E | 1620141.38 | 12.71
3489 | Story39 | B28 | 50 MPa RC Beam (50 cm x 25 cm) | Beam | 50MPa | Concrete Rectangular | 250 | 500 | 1250 | 7050 | 0.88 | 2155.96 | G300E | 3373718.75 | 26.47 | G300E | 1637562.25 | 12.85
3490 | Story39 | B29 | 50 MPa RC Beam (50 cm x 25 cm) | Beam | 50MPa | Concrete Rectangular | 250 | 500 | 1250 | 4650 | 0.58 | 1422.02 | G300E | 2057043.75 | 16.14 | G300E | 810070.69 | 6.36
3491 | Story39 | B3 | 50 MPa RC Beam (50 cm x 25 cm) | Beam | 50MPa | Concrete Rectangular | 250 | 500 | 1250 | 7050 | 0.88 | 2155.96 | G300E | 3336706.25 | 26.18 | G300E | 1961274.75 | 15.39
3492 | Story39 | B30 | 50 MPa RC Beam (50 cm x 25 cm) | Beam | 50MPa | Concrete Rectangular | 250 | 500 | 1250 | 7050 | 0.88 | 2155.96 | G300E | 3448331.25 | 27.06 | G300E | 1723240.31 | 13.52
3493 | Story39 | B31 | 50 MPa RC Beam (50 cm x 25 cm) | Beam | 50MPa | Concrete Rectangular | 250 | 500 | 1250 | 7050 | 0.88 | 2155.96 | G300E | 3375187.5 | 26.48 | G300E | 4227262.25 | 33.17
3494 | Story39 | B32 | 50 MPa RC Beam (50 cm x 25 cm) | Beam | 50MPa | Concrete Rectangular | 250 | 500 | 1250 | 4650 | 0.58 | 1422.02 | G300E | 2045128.12 | 16.05 | G300E | 1450608.19 | 11.38
3495 | Story39 | B33 | 50 MPa RC Beam (50 cm x 25 cm) | Beam | 50MPa | Concrete Rectangular | 250 | 500 | 1250 | 7050 | 0.88 | 2155.96 | G300E | 3547325 | 27.83 | G300E | 2165970.03 | 17
3496 | Story39 | B34 | 50 MPa RC Beam (50 cm x 25 cm) | Beam | 50MPa | Concrete Rectangular | 250 | 500 | 1250 | 4650 | 0.58 | 1422.02 | G300E | 1986131.25 | 15.58 | G300E | 1620141.38 | 12.71
3497 | Story39 | B35 | 50 MPa RC Beam (50 cm x 25 cm) | Beam | 50MPa | Concrete Rectangular | 250 | 500 | 1250 | 7050 | 0.88 | 2155.96 | G300E | 3490925 | 27.39 | G300E | 2932412.25 | 23.01
3498 | Story39 | B36 | 50 MPa RC Beam (50 cm x 25 cm) | Beam | 50MPa | Concrete Rectangular | 250 | 500 | 1250 | 4650 | 0.58 | 1422.02 | G300E | 2044546.88 | 16.04 | G300E | 810070.69 | 6.36
3499 | Story39 | B37 | 50 MPa RC Beam (50 cm x 25 cm) | Beam | 50MPa | Concrete Rectangular | 250 | 500 | 1250 | 7200 | 0.9 | 2201.83 | G300E | 3957000 | 31.05 | G300E | 2003004 | 15.72
3500 | Story39 | B38 | 50 MPa RC Beam (50 cm x 25 cm) | Beam | 50MPa | Concrete Rectangular | 250 | 500 | 1250 | 4650 | 0.58 | 1422.02 | G300E | 2629284.38 | 20.63 | G300E | 339066.38 | 2.66
3501 | Story39 | B39 | 50 MPa RC Beam (50 cm x 25 cm) | Beam | 50MPa | Concrete Rectangular | 250 | 500 | 1250 | 7200 | 0.9 | 2201.83 | G300E | 3956100 | 31.04 | G300E | 2003004 | 15.72
3502 | Story39 | B4 | 50 MPa RC Beam (50 cm x 25 cm) | Beam | 50MPa | Concrete Rectangular | 250 | 500 | 1250 | 4650 | 0.58 | 1422.02 | G300E | 2102962.5 | 16.5 | G300E | 1620141.38 | 12.71
3503 | Story39 | B40 | 50 MPa RC Beam (50 cm x 25 cm) | Beam | 50MPa | Concrete Rectangular | 250 | 500 | 1250 | 4650 | 0.58 | 1422.02 | G300E | 2044546.88 | 16.04 | G300E | 810070.69 | 6.36
3504 | Story39 | B41 | 50 MPa RC Beam (50 cm x 25 cm) | Beam | 50MPa | Concrete Rectangular | 250 | 500 | 1250 | 7050 | 0.88 | 2155.96 | G300E | 3490925 | 27.39 | G300E | 2932412.25 | 23.01
3505 | Story39 | B42 | 50 MPa RC Beam (50 cm x 25 cm) | Beam | 50MPa | Concrete Rectangular | 250 | 500 | 1250 | 4650 | 0.58 | 1422.02 | G300E | 1986131.25 | 15.58 | G300E | 1620141.38 | 12.71
3506 | Story39 | B43 | 50 MPa RC Beam (50 cm x 25 cm) | Beam | 50MPa | Concrete Rectangular | 250 | 500 | 1250 | 7050 | 0.88 | 2155.96 | G300E | 3547325 | 27.83 | G300E | 2165970.03 | 17
3507 | Story39 | B44 | 50 MPa RC Beam (50 cm x 25 cm) | Beam | 50MPa | Concrete Rectangular | 250 | 500 | 1250 | 4650 | 0.58 | 1422.02 | G300E | 2045128.12 | 16.05 | G300E | 1450608.19 | 11.38
3508 | Story39 | B45 | 50 MPa RC Beam (50 cm x 25 cm) | Beam | 50MPa | Concrete Rectangular | 250 | 500 | 1250 | 7050 | 0.88 | 2155.96 | G300E | 3375187.5 | 26.48 | G300E | 4227262.25 | 33.17
3509 | Story39 | B46 | 50 MPa RC Beam (50 cm x 25 cm) | Beam | 50MPa | Concrete Rectangular | 250 | 500 | 1250 | 7050 | 0.88 | 2155.96 | G300E | 3343462.5 | 26.23 | G300E | 1637562.25 | 12.85
3510 | Story39 | B47 | 50 MPa RC Beam (50 cm x 25 cm) | Beam | 50MPa | Concrete Rectangular | 250 | 500 | 1250 | 4650 | 0.58 | 1422.02 | G300E | 2118946.88 | 16.63 | G300E | 1460007 | 11.46
3511 | Story39 | B48 | 50 MPa RC Beam (50 cm x 25 cm) | Beam | 50MPa | Concrete Rectangular | 250 | 500 | 1250 | 7050 | 0.88 | 2155.96 | G300E | 3751187.5 | 29.43 | G300E | 342712.25 | 2.69
3512 | Story39 | B49 | 50 MPa RC Beam (50 cm x 25 cm) | Beam | 50MPa | Concrete Rectangular | 250 | 500 | 1250 | 4650 | 0.58 | 1422.02 | G300E | 2106450 | 16.53 | G300E | 1620141.38 | 12.71
3513 | Story39 | B5 | 50 MPa RC Beam (50 cm x 25 cm) | Beam | 50MPa | Concrete Rectangular | 250 | 500 | 1250 | 7050 | 0.88 | 2155.96 | G300E | 3299106.25 | 25.89 | G300E | 3579837.25 | 28.09
3514 | Story39 | B50 | 50 MPa RC Beam (50 cm x 25 cm) | Beam | 50MPa | Concrete Rectangular | 250 | 500 | 1250 | 7050 | 0.88 | 2155.96 | G300E | 3661887.5 | 28.73 | G300E | 342712.25 | 2.69
3515 | Story39 | B51 | 50 MPa RC Beam (50 cm x 25 cm) | Beam | 50MPa | Concrete Rectangular | 250 | 500 | 1250 | 4800 | 0.6 | 1467.89 | G300E | 2331000 | 18.29 | G300E | 1672404 | 13.12
3516 | Story39 | B55 | 50 MPa RC Beam (50 cm x 25 cm) | Beam | 50MPa | Concrete Rectangular | 250 | 500 | 1250 | 4650 | 0.58 | 1422.02 | G300E | 2259318.75 | 17.73 | G300E | 1620141.38 | 12.71
3517 | Story39 | B56 | 50 MPa RC Beam (50 cm x 25 cm) | Beam | 50MPa | Concrete Rectangular | 250 | 500 | 1250 | 7050 | 0.88 | 2155.96 | G300E | 3663650 | 28.75 | G300E | 342712.25 | 2.69
3518 | Story39 | B57 | 50 MPa RC Beam (50 cm x 25 cm) | Beam | 50MPa | Concrete Rectangular | 250 | 500 | 1250 | 4650 | 0.58 | 1422.02 | G300E | 2106450 | 16.53 | G300E | 1620141.38 | 12.71
3519 | Story39 | B58 | 50 MPa RC Beam (50 cm x 25 cm) | Beam | 50MPa | Concrete Rectangular | 250 | 500 | 1250 | 7050 | 0.88 | 2155.96 | G300E | 3752656.25 | 29.44 | G300E | 342712.25 | 2.69
3520 | Story39 | B59 | 50 MPa RC Beam (50 cm x 25 cm) | Beam | 50MPa | Concrete Rectangular | 250 | 500 | 1250 | 4650 | 0.58 | 1422.02 | G300E | 2118946.88 | 16.63 | G300E | 1460007 | 11.46
3521 | Story39 | B6 | 50 MPa RC Beam (50 cm x 25 cm) | Beam | 50MPa | Concrete Rectangular | 250 | 500 | 1250 | 4650 | 0.58 | 1422.02 | G300E | 2102962.5 | 16.5 | G300E | 2453797.73 | 19.25
3522 | Story39 | B60 | 50 MPa RC Beam (50 cm x 25 cm) | Beam | 50MPa | Concrete Rectangular | 250 | 500 | 1250 | 7050 | 0.88 | 2155.96 | G300E | 3343168.75 | 26.23 | G300E | 1637562.25 | 12.85
3523 | Story39 | B61 | 50 MPa RC Beam (50 cm x 25 cm) | Beam | 50MPa | Concrete Rectangular | 250 | 500 | 1250 | 7050 | 0.88 | 2155.96 | G300E | 3375187.5 | 26.48 | G300E | 4227262.25 | 33.17
3524 | Story39 | B62 | 50 MPa RC Beam (50 cm x 25 cm) | Beam | 50MPa | Concrete Rectangular | 250 | 500 | 1250 | 4650 | 0.58 | 1422.02 | G300E | 2118946.88 | 16.63 | G300E | 1460007 | 11.46
3525 | Story39 | B63 | 50 MPa RC Beam (50 cm x 25 cm) | Beam | 50MPa | Concrete Rectangular | 250 | 500 | 1250 | 7050 | 0.88 | 2155.96 | G300E | 3547325 | 27.83 | G300E | 2165970.03 | 17
3526 | Story39 | B64 | 50 MPa RC Beam (50 cm x 25 cm) | Beam | 50MPa | Concrete Rectangular | 250 | 500 | 1250 | 4650 | 0.58 | 1422.02 | G300E | 2106450 | 16.53 | G300E | 1620141.38 | 12.71
3527 | Story39 | B65 | 50 MPa RC Beam (50 cm x 25 cm) | Beam | 50MPa | Concrete Rectangular | 250 | 500 | 1250 | 7050 | 0.88 | 2155.96 | G300E | 3490925 | 27.39 | G300E | 2932412.25 | 23.01
3528 | Story39 | B66 | 50 MPa RC Beam (50 cm x 25 cm) | Beam | 50MPa | Concrete Rectangular | 250 | 500 | 1250 | 4800 | 0.6 | 1467.89 | G300E | 2331000 | 18.29 | G300E | 1672404 | 13.12
3529 | Story39 | B67 | 50 MPa RC Beam (50 cm x 25 cm) | Beam | 50MPa | Concrete Rectangular | 250 | 500 | 1250 | 7050 | 0.88 | 2155.96 | G300E | 3874562.5 | 30.4 | G300E | 1961274.75 | 15.39
3530 | Story39 | B69 | 50 MPa RC Beam (50 cm x 25 cm) | Beam | 50MPa | Concrete Rectangular | 250 | 500 | 1250 | 7050 | 0.88 | 2155.96 | G300E | 3875737.5 | 30.41 | G300E | 1961274.75 | 15.39
3531 | Story39 | B7 | 50 MPa RC Beam (50 cm x 25 cm) | Beam | 50MPa | Concrete Rectangular | 250 | 500 | 1250 | 7050 | 0.88 | 2155.96 | G300E | 3682450 | 28.89 | G300E | 3341802.81 | 26.22
3532 | Story39 | B70 | 50 MPa RC Beam (50 cm x 25 cm) | Beam | 50MPa | Concrete Rectangular | 250 | 500 | 1250 | 4650 | 0.58 | 1422.02 | G300E | 2415520 | 18.95 | G300E | 1296113.1 | 10.17
3533 | Story39 | B71 | 50 MPa RC Beam (50 cm x 25 cm) | Beam | 50MPa | Concrete Rectangular | 250 | 500 | 1250 | 7050 | 0.88 | 2155.96 | G300E | 3490925 | 27.39 | G300E | 2932412.25 | 23.01
3534 | Story39 | B72 | 50 MPa RC Beam (50 cm x 25 cm) | Beam | 50MPa | Concrete Rectangular | 250 | 500 | 1250 | 4650 | 0.58 | 1422.02 | G300E | 2106450 | 16.53 | G300E | 1620141.38 | 12.71
3535 | Story39 | B73 | 50 MPa RC Beam (50 cm x 25 cm) | Beam | 50MPa | Concrete Rectangular | 250 | 500 | 1250 | 7050 | 0.88 | 2155.96 | G300E | 3767050 | 29.56 | G300E | 2046952.81 | 16.06
3536 | Story39 | B74 | 50 MPa RC Beam (50 cm x 25 cm) | Beam | 50MPa | Concrete Rectangular | 250 | 500 | 1250 | 4650 | 0.58 | 1422.02 | G300E | 2118656.25 | 16.62 | G300E | 1299872.62 | 10.2
3537 | Story39 | B75 | 50 MPa RC Beam (50 cm x 25 cm) | Beam | 50MPa | Concrete Rectangular | 250 | 500 | 1250 | 7050 | 0.88 | 2155.96 | G300E | 3371368.75 | 26.45 | G300E | 4270101.28 | 33.5
3538 | Story39 | B76 | 50 MPa RC Beam (50 cm x 25 cm) | Beam | 50MPa | Concrete Rectangular | 250 | 500 | 1250 | 7050 | 0.88 | 2155.96 | G300E | 3448331.25 | 27.06 | G300E | 1723240.31 | 13.52
3539 | Story39 | B77 | 50 MPa RC Beam (50 cm x 25 cm) | Beam | 50MPa | Concrete Rectangular | 250 | 500 | 1250 | 4650 | 0.58 | 1422.02 | G300E | 2045128.12 | 16.05 | G300E | 1450608.19 | 11.38
3540 | Story39 | B78 | 50 MPa RC Beam (50 cm x 25 cm) | Beam | 50MPa | Concrete Rectangular | 250 | 500 | 1250 | 7050 | 0.88 | 2155.96 | G300E | 3373718.75 | 26.47 | G300E | 1637562.25 | 12.85
3541 | Story39 | B79 | 50 MPa RC Beam (50 cm x 25 cm) | Beam | 50MPa | Concrete Rectangular | 250 | 500 | 1250 | 4650 | 0.58 | 1422.02 | G300E | 1986131.25 | 15.58 | G300E | 1620141.38 | 12.71
3542 | Story39 | B8 | 50 MPa RC Beam (50 cm x 25 cm) | Beam | 50MPa | Concrete Rectangular | 250 | 500 | 1250 | 4650 | 0.58 | 1422.02 | G300E | 2102962.5 | 16.5 | G300E | 1365841.59 | 10.72
3543 | Story39 | B80 | 50 MPa RC Beam (50 cm x 25 cm) | Beam | 50MPa | Concrete Rectangular | 250 | 500 | 1250 | 7050 | 0.88 | 2155.96 | G300E | 3337587.5 | 26.19 | G300E | 1637562.25 | 12.85
3544 | Story39 | B81 | 50 MPa RC Beam (50 cm x 25 cm) | Beam | 50MPa | Concrete Rectangular | 250 | 500 | 1250 | 4650 | 0.58 | 1422.02 | G300E | 2044546.88 | 16.04 | G300E | 810070.69 | 6.36
3545 | Story39 | B82 | 50 MPa RC Beam (50 cm x 25 cm) | Beam | 50MPa | Concrete Rectangular | 250 | 500 | 1250 | 7050 | 0.88 | 2155.96 | G300E | 3735618.75 | 29.31 | G300E | 1637562.25 | 12.85
3546 | Story39 | B83 | 50 MPa RC Beam (50 cm x 25 cm) | Beam | 50MPa | Concrete Rectangular | 250 | 500 | 1250 | 4650 | 0.58 | 1422.02 | G300E | 2628993.75 | 20.63 | G300E | 339066.38 | 2.66
3547 | Story39 | B84 | 50 MPa RC Beam (50 cm x 25 cm) | Beam | 50MPa | Concrete Rectangular | 250 | 500 | 1250 | 7050 | 0.88 | 2155.96 | G300E | 3735031.25 | 29.31 | G300E | 1637562.25 | 12.85
3548 | Story39 | B85 | 50 MPa RC Beam (50 cm x 25 cm) | Beam | 50MPa | Concrete Rectangular | 250 | 500 | 1250 | 4650 | 0.58 | 1422.02 | G300E | 2043965.62 | 16.04 | G300E | 810070.69 | 6.36
3549 | Story39 | B86 | 50 MPa RC Beam (50 cm x 25 cm) | Beam | 50MPa | Concrete Rectangular | 250 | 500 | 1250 | 7050 | 0.88 | 2155.96 | G300E | 3337587.5 | 26.19 | G300E | 1637562.25 | 12.85
3550 | Story39 | B87 | 50 MPa RC Beam (50 cm x 25 cm) | Beam | 50MPa | Concrete Rectangular | 250 | 500 | 1250 | 4650 | 0.58 | 1422.02 | G300E | 1986131.25 | 15.58 | G300E | 1620141.38 | 12.71
3551 | Story39 | B88 | 50 MPa RC Beam (50 cm x 25 cm) | Beam | 50MPa | Concrete Rectangular | 250 | 500 | 1250 | 7050 | 0.88 | 2155.96 | G300E | 3377243.75 | 26.5 | G300E | 1637562.25 | 12.85
3552 | Story39 | B89 | 50 MPa RC Beam (50 cm x 25 cm) | Beam | 50MPa | Concrete Rectangular | 250 | 500 | 1250 | 4650 | 0.58 | 1422.02 | G300E | 2151308.82 | 16.88 | G300E | 1746488.03 | 13.7
3553 | Story39 | B9 | 50 MPa RC Beam (50 cm x 25 cm) | Beam | 50MPa | Concrete Rectangular | 250 | 500 | 1250 | 7050 | 0.88 | 2155.96 | G300E | 3682450 | 28.89 | G300E | 3341802.81 | 26.22
3554 | Story39 | B90 | 50 MPa RC Beam (50 cm x 25 cm) | Beam | 50MPa | Concrete Rectangular | 250 | 500 | 1250 | 7050 | 0.88 | 2155.96 | G300E | 3424044 | 26.87 | G300E | 1850818.17 | 14.52
3555 | Story39 | B91 | 50 MPa RC Beam (50 cm x 25 cm) | Beam | 50MPa | Concrete Rectangular | 250 | 500 | 1250 | 7050 | 0.88 | 2155.96 | G300E | 3395456.25 | 26.64 | G300E | 4312940.31 | 33.84
3556 | Story39 | B92 | 50 MPa RC Beam (50 cm x 25 cm) | Beam | 50MPa | Concrete Rectangular | 250 | 500 | 1250 | 4650 | 0.58 | 1422.02 | G300E | 2057043.75 | 16.14 | G300E | 810070.69 | 6.36
3557 | Story39 | B93 | 50 MPa RC Beam (50 cm x 25 cm) | Beam | 50MPa | Concrete Rectangular | 250 | 500 | 1250 | 7050 | 0.88 | 2155.96 | G300E | 3336706.25 | 26.18 | G300E | 1961274.75 | 15.39
3558 | Story39 | B94 | 50 MPa RC Beam (50 cm x 25 cm) | Beam | 50MPa | Concrete Rectangular | 250 | 500 | 1250 | 4650 | 0.58 | 1422.02 | G300E | 1988746.88 | 15.6 | G300E | 1620141.38 | 12.71
3559 | Story39 | B95 | 50 MPa RC Beam (50 cm x 25 cm) | Beam | 50MPa | Concrete Rectangular | 250 | 500 | 1250 | 7050 | 0.88 | 2155.96 | G300E | 3299400 | 25.89 | G300E | 3579837.25 | 28.09
3560 | Story39 | B96 | 50 MPa RC Beam (50 cm x 25 cm) | Beam | 50MPa | Concrete Rectangular | 250 | 500 | 1250 | 4650 | 0.58 | 1422.02 | G300E | 2070993.75 | 16.25 | G300E | 810070.69 | 6.36
3561 | Story39 | B97 | 50 MPa RC Beam (50 cm x 25 cm) | Beam | 50MPa | Concrete Rectangular | 250 | 500 | 1250 | 7050 | 0.88 | 2155.96 | G300E | 3682450 | 28.89 | G300E | 3341802.81 | 26.22
3562 | Story39 | B98 | 50 MPa RC Beam (50 cm x 25 cm) | Beam | 50MPa | Concrete Rectangular | 250 | 500 | 1250 | 4650 | 0.58 | 1422.02 | G300E | 2655150 | 20.83 | G300E | 339066.38 | 2.66
3563 | Story39 | B99 | 50 MPa RC Beam (50 cm x 25 cm) | Beam | 50MPa | Concrete Rectangular | 250 | 500 | 1250 | 7050 | 0.88 | 2155.96 | G300E | 3682450 | 28.89 | G300E | 3341802.81 | 26.22
3564 | Story4 | B1 | 50 MPa RC Beam (25 cm x 25 cm) | Beam | 50MPa | Concrete Rectangular | 250 | 250 | 625 | 6862.5 | 0.43 | 1049.31 | G300E | 3089684.66 | 24.24 | G300E | 668730.35 | 5.25
3565 | Story4 | B10 | 50 MPa RC Beam (25 cm x 25 cm) | Beam | 50MPa | Concrete Rectangular | 250 | 250 | 625 | 4462.5 | 0.28 | 682.34 | G300E | 1287750 | 10.1 | G300E | 868275 | 6.81
3566 | Story4 | B100 | 50 MPa RC Beam (25 cm x 25 cm) | Beam | 50MPa | Concrete Rectangular | 250 | 250 | 625 | 4462.5 | 0.28 | 682.34 | G300E | 2519400 | 19.77 | G300E | 623688.56 | 4.89
3567 | Story4 | B101 | 50 MPa RC Beam (25 cm x 25 cm) | Beam | 50MPa | Concrete Rectangular | 250 | 250 | 625 | 6862.5 | 0.43 | 1049.31 | G300E | 3914432.39 | 30.71 | G300E | 827452.18 | 6.49
3568 | Story4 | B102 | 50 MPa RC Beam (25 cm x 25 cm) | Beam | 50MPa | Concrete Rectangular | 250 | 250 | 625 | 4462.5 | 0.28 | 682.34 | G300E | 2630643.75 | 20.64 | G300E | 411401.06 | 3.23
3569 | Story4 | B103 | 50 MPa RC Beam (25 cm x 25 cm) | Beam | 50MPa | Concrete Rectangular | 250 | 250 | 625 | 6862.5 | 0.43 | 1049.31 | G300E | 3971827.84 | 31.16 | G300E | 815286.84 | 6.4
3570 | Story4 | B104 | 50 MPa RC Beam (25 cm x 25 cm) | Beam | 50MPa | Concrete Rectangular | 250 | 250 | 625 | 4462.5 | 0.28 | 682.34 | G300E | 2572950 | 20.19 | G300E | 753074.77 | 5.91
3571 | Story4 | B105 | 50 MPa RC Beam (25 cm x 25 cm) | Beam | 50MPa | Concrete Rectangular | 250 | 250 | 625 | 6862.5 | 0.43 | 1049.31 | G300E | 3089060.8 | 24.24 | G300E | 978478.64 | 7.68
3572 | Story4 | B106 | 50 MPa RC Beam (25 cm x 25 cm) | Beam | 50MPa | Concrete Rectangular | 250 | 250 | 625 | 4462.5 | 0.28 | 682.34 | G300E | 2163356.25 | 16.97 | G300E | 894093.75 | 7.02
3573 | Story4 | B107 | 50 MPa RC Beam (25 cm x 25 cm) | Beam | 50MPa | Concrete Rectangular | 250 | 250 | 625 | 4462.5 | 0.28 | 682.34 | G300E | 2149331.25 | 16.86 | G300E | 893137.5 | 7.01
3574 | Story4 | B108 | 50 MPa RC Beam (25 cm x 25 cm) | Beam | 50MPa | Concrete Rectangular | 250 | 250 | 625 | 4462.5 | 0.28 | 682.34 | G300E | 2151243.75 | 16.88 | G300E | 868275 | 6.81
3575 | Story4 | B109 | 50 MPa RC Beam (25 cm x 25 cm) | Beam | 50MPa | Concrete Rectangular | 250 | 250 | 625 | 4462.5 | 0.28 | 682.34 | G300E | 2150287.5 | 16.87 | G300E | 849150 | 6.66
3576 | Story4 | B11 | 50 MPa RC Beam (25 cm x 25 cm) | Beam | 50MPa | Concrete Rectangular | 250 | 250 | 625 | 6862.5 | 0.43 | 1049.31 | G300E | 3914744.32 | 30.72 | G300E | 610347.63 | 4.79
3577 | Story4 | B110 | 50 MPa RC Beam (25 cm x 25 cm) | Beam | 50MPa | Concrete Rectangular | 250 | 250 | 625 | 4462.5 | 0.28 | 682.34 | G300E | 2151243.75 | 16.88 | G300E | 868275 | 6.81
3578 | Story4 | B111 | 50 MPa RC Beam (25 cm x 25 cm) | Beam | 50MPa | Concrete Rectangular | 250 | 250 | 625 | 4462.5 | 0.28 | 682.34 | G300E | 2149331.25 | 16.86 | G300E | 893137.5 | 7.01
3579 | Story4 | B112 | 50 MPa RC Beam (25 cm x 25 cm) | Beam | 50MPa | Concrete Rectangular | 250 | 250 | 625 | 4462.5 | 0.28 | 682.34 | G300E | 2163356.25 | 16.97 | G300E | 894093.75 | 7.02
3580 | Story4 | B12 | 50 MPa RC Beam (25 cm x 25 cm) | Beam | 50MPa | Concrete Rectangular | 250 | 250 | 625 | 4462.5 | 0.28 | 682.34 | G300E | 1287112.5 | 10.1 | G300E | 893137.5 | 7.01
3581 | Story4 | B13 | 50 MPa RC Beam (25 cm x 25 cm) | Beam | 50MPa | Concrete Rectangular | 250 | 250 | 625 | 6862.5 | 0.43 | 1049.31 | G300E | 3972451.7 | 31.17 | G300E | 506474.34 | 3.97
3582 | Story4 | B14 | 50 MPa RC Beam (25 cm x 25 cm) | Beam | 50MPa | Concrete Rectangular | 250 | 250 | 625 | 4462.5 | 0.28 | 682.34 | G300E | 1246631.25 | 9.78 | G300E | 894093.75 | 7.02
3583 | Story4 | B15 | 50 MPa RC Beam (25 cm x 25 cm) | Beam | 50MPa | Concrete Rectangular | 250 | 250 | 625 | 6862.5 | 0.43 | 1049.31 | G300E | 3088436.93 | 24.23 | G300E | 668730.35 | 5.25
3584 | Story4 | B16 | 50 MPa RC Beam (25 cm x 25 cm) | Beam | 50MPa | Concrete Rectangular | 250 | 250 | 625 | 6862.5 | 0.43 | 1049.31 | G300E | 2773073.86 | 21.76 | G300E | 623239.77 | 4.89
3585 | Story4 | B17 | 50 MPa RC Beam (25 cm x 25 cm) | Beam | 50MPa | Concrete Rectangular | 250 | 250 | 625 | 4462.5 | 0.28 | 682.34 | G300E | 2014500 | 15.81 | G300E | 706589.86 | 5.54
3586 | Story4 | B18 | 50 MPa RC Beam (25 cm x 25 cm) | Beam | 50MPa | Concrete Rectangular | 250 | 250 | 625 | 6862.5 | 0.43 | 1049.31 | G300E | 3339853.98 | 26.21 | G300E | 564857.05 | 4.43
3587 | Story4 | B19 | 50 MPa RC Beam (25 cm x 25 cm) | Beam | 50MPa | Concrete Rectangular | 250 | 250 | 625 | 4462.5 | 0.28 | 682.34 | G300E | 1821337.5 | 14.29 | G300E | 683347.41 | 5.36
3588 | Story4 | B2 | 50 MPa RC Beam (25 cm x 25 cm) | Beam | 50MPa | Concrete Rectangular | 250 | 250 | 625 | 4462.5 | 0.28 | 682.34 | G300E | 1320262.5 | 10.36 | G300E | 894093.75 | 7.02
3589 | Story4 | B20 | 50 MPa RC Beam (25 cm x 25 cm) | Beam | 50MPa | Concrete Rectangular | 250 | 250 | 625 | 6862.5 | 0.43 | 1049.31 | G300E | 3296807.39 | 25.87 | G300E | 668730.35 | 5.25
3590 | Story4 | B21 | 50 MPa RC Beam (25 cm x 25 cm) | Beam | 50MPa | Concrete Rectangular | 250 | 250 | 625 | 4462.5 | 0.28 | 682.34 | G300E | 1681725 | 13.2 | G300E | 577203.66 | 4.53
3591 | Story4 | B22 | 50 MPa RC Beam (25 cm x 25 cm) | Beam | 50MPa | Concrete Rectangular | 250 | 250 | 625 | 6862.5 | 0.43 | 1049.31 | G300E | 3404111.93 | 26.71 | G300E | 587602.34 | 4.61
3592 | Story4 | B23 | 50 MPa RC Beam (25 cm x 25 cm) | Beam | 50MPa | Concrete Rectangular | 250 | 250 | 625 | 4462.5 | 0.28 | 682.34 | G300E | 1699575 | 13.34 | G300E | 318431.25 | 2.5
3593 | Story4 | B24 | 50 MPa RC Beam (25 cm x 25 cm) | Beam | 50MPa | Concrete Rectangular | 250 | 250 | 625 | 6862.5 | 0.43 | 1049.31 | G300E | 3404111.93 | 26.71 | G300E | 587602.34 | 4.61
3594 | Story4 | B25 | 50 MPa RC Beam (25 cm x 25 cm) | Beam | 50MPa | Concrete Rectangular | 250 | 250 | 625 | 4462.5 | 0.28 | 682.34 | G300E | 1681725 | 13.2 | G300E | 364916.16 | 2.86
3595 | Story4 | B26 | 50 MPa RC Beam (25 cm x 25 cm) | Beam | 50MPa | Concrete Rectangular | 250 | 250 | 625 | 6862.5 | 0.43 | 1049.31 | G300E | 3296807.39 | 25.87 | G300E | 460983.76 | 3.62
3596 | Story4 | B27 | 50 MPa RC Beam (25 cm x 25 cm) | Beam | 50MPa | Concrete Rectangular | 250 | 250 | 625 | 4462.5 | 0.28 | 682.34 | G300E | 1821656.25 | 14.29 | G300E | 258772.41 | 2.03
3597 | Story4 | B28 | 50 MPa RC Beam (25 cm x 25 cm) | Beam | 50MPa | Concrete Rectangular | 250 | 250 | 625 | 6862.5 | 0.43 | 1049.31 | G300E | 3339853.98 | 26.21 | G300E | 564857.05 | 4.43
3598 | Story4 | B29 | 50 MPa RC Beam (25 cm x 25 cm) | Beam | 50MPa | Concrete Rectangular | 250 | 250 | 625 | 4462.5 | 0.28 | 682.34 | G300E | 2014500 | 15.81 | G300E | 706589.86 | 5.54
3599 | Story4 | B3 | 50 MPa RC Beam (25 cm x 25 cm) | Beam | 50MPa | Concrete Rectangular | 250 | 250 | 625 | 6862.5 | 0.43 | 1049.31 | G300E | 3972139.77 | 31.17 | G300E | 610347.63 | 4.79
3600 | Story4 | B30 | 50 MPa RC Beam (25 cm x 25 cm) | Beam | 50MPa | Concrete Rectangular | 250 | 250 | 625 | 6862.5 | 0.43 | 1049.31 | G300E | 2768082.95 | 21.72 | G300E | 623239.77 | 4.89
3601 | Story4 | B31 | 50 MPa RC Beam (25 cm x 25 cm) | Beam | 50MPa | Concrete Rectangular | 250 | 250 | 625 | 6862.5 | 0.43 | 1049.31 | G300E | 2774321.59 | 21.77 | G300E | 623239.77 | 4.89
3602 | Story4 | B32 | 50 MPa RC Beam (25 cm x 25 cm) | Beam | 50MPa | Concrete Rectangular | 250 | 250 | 625 | 4462.5 | 0.28 | 682.34 | G300E | 1986768.75 | 15.59 | G300E | 706589.86 | 5.54
3603 | Story4 | B33 | 50 MPa RC Beam (25 cm x 25 cm) | Beam | 50MPa | Concrete Rectangular | 250 | 250 | 625 | 6862.5 | 0.43 | 1049.31 | G300E | 3370111.36 | 26.44 | G300E | 668730.35 | 5.25
3604 | Story4 | B34 | 50 MPa RC Beam (25 cm x 25 cm) | Beam | 50MPa | Concrete Rectangular | 250 | 250 | 625 | 4462.5 | 0.28 | 682.34 | G300E | 1808587.5 | 14.19 | G300E | 683347.41 | 5.36
3605 | Story4 | B35 | 50 MPa RC Beam (25 cm x 25 cm) | Beam | 50MPa | Concrete Rectangular | 250 | 250 | 625 | 6862.5 | 0.43 | 1049.31 | G300E | 3366056.25 | 26.41 | G300E | 668730.35 | 5.25
3606 | Story4 | B36 | 50 MPa RC Beam (25 cm x 25 cm) | Beam | 50MPa | Concrete Rectangular | 250 | 250 | 625 | 4462.5 | 0.28 | 682.34 | G300E | 1827712.5 | 14.34 | G300E | 683347.41 | 5.36
3607 | Story4 | B37 | 50 MPa RC Beam (25 cm x 25 cm) | Beam | 50MPa | Concrete Rectangular | 250 | 250 | 625 | 7200 | 0.45 | 1100.92 | G300E | 3878921.74 | 30.44 | G300E | 775357.04 | 6.08
3608 | Story4 | B38 | 50 MPa RC Beam (25 cm x 25 cm) | Beam | 50MPa | Concrete Rectangular | 250 | 250 | 625 | 4462.5 | 0.28 | 682.34 | G300E | 1632637.5 | 12.81 | G300E | 530718.75 | 4.16
3609 | Story4 | B39 | 50 MPa RC Beam (25 cm x 25 cm) | Beam | 50MPa | Concrete Rectangular | 250 | 250 | 625 | 7200 | 0.45 | 1100.92 | G300E | 3877356.52 | 30.42 | G300E | 775357.04 | 6.08
3610 | Story4 | B4 | 50 MPa RC Beam (25 cm x 25 cm) | Beam | 50MPa | Concrete Rectangular | 250 | 250 | 625 | 4462.5 | 0.28 | 682.34 | G300E | 1361062.5 | 10.68 | G300E | 893137.5 | 7.01
3611 | Story4 | B40 | 50 MPa RC Beam (25 cm x 25 cm) | Beam | 50MPa | Concrete Rectangular | 250 | 250 | 625 | 4462.5 | 0.28 | 682.34 | G300E | 1828031.25 | 14.34 | G300E | 364916.16 | 2.86
3612 | Story4 | B41 | 50 MPa RC Beam (25 cm x 25 cm) | Beam | 50MPa | Concrete Rectangular | 250 | 250 | 625 | 6862.5 | 0.43 | 1049.31 | G300E | 3366368.18 | 26.41 | G300E | 668730.35 | 5.25
3613 | Story4 | B42 | 50 MPa RC Beam (25 cm x 25 cm) | Beam | 50MPa | Concrete Rectangular | 250 | 250 | 625 | 4462.5 | 0.28 | 682.34 | G300E | 1808587.5 | 14.19 | G300E | 577203.66 | 4.53
3614 | Story4 | B43 | 50 MPa RC Beam (25 cm x 25 cm) | Beam | 50MPa | Concrete Rectangular | 250 | 250 | 625 | 6862.5 | 0.43 | 1049.31 | G300E | 3368863.64 | 26.43 | G300E | 668730.35 | 5.25
3615 | Story4 | B44 | 50 MPa RC Beam (25 cm x 25 cm) | Beam | 50MPa | Concrete Rectangular | 250 | 250 | 625 | 4462.5 | 0.28 | 682.34 | G300E | 1986768.75 | 15.59 | G300E | 706589.86 | 5.54
3616 | Story4 | B45 | 50 MPa RC Beam (25 cm x 25 cm) | Beam | 50MPa | Concrete Rectangular | 250 | 250 | 625 | 6862.5 | 0.43 | 1049.31 | G300E | 2770578.41 | 21.74 | G300E | 623239.77 | 4.89
3617 | Story4 | B46 | 50 MPa RC Beam (25 cm x 25 cm) | Beam | 50MPa | Concrete Rectangular | 250 | 250 | 625 | 6862.5 | 0.43 | 1049.31 | G300E | 2752486.36 | 21.6 | G300E | 623239.77 | 4.89
3618 | Story4 | B47 | 50 MPa RC Beam (25 cm x 25 cm) | Beam | 50MPa | Concrete Rectangular | 250 | 250 | 625 | 4462.5 | 0.28 | 682.34 | G300E | 2107575 | 16.54 | G300E | 706589.86 | 5.54
3619 | Story4 | B48 | 50 MPa RC Beam (25 cm x 25 cm) | Beam | 50MPa | Concrete Rectangular | 250 | 250 | 625 | 6862.5 | 0.43 | 1049.31 | G300E | 3337046.59 | 26.18 | G300E | 663115.58 | 5.2
3620 | Story4 | B49 | 50 MPa RC Beam (25 cm x 25 cm) | Beam | 50MPa | Concrete Rectangular | 250 | 250 | 625 | 4462.5 | 0.28 | 682.34 | G300E | 2043825 | 16.04 | G300E | 706589.86 | 5.54
3621 | Story4 | B5 | 50 MPa RC Beam (25 cm x 25 cm) | Beam | 50MPa | Concrete Rectangular | 250 | 250 | 625 | 6862.5 | 0.43 | 1049.31 | G300E | 3915056.25 | 30.72 | G300E | 610347.63 | 4.79
3622 | Story4 | B50 | 50 MPa RC Beam (25 cm x 25 cm) | Beam | 50MPa | Concrete Rectangular | 250 | 250 | 625 | 6862.5 | 0.43 | 1049.31 | G300E | 2786175 | 21.86 | G300E | 706525.57 | 5.54
3623 | Story4 | B51 | 50 MPa RC Beam (25 cm x 25 cm) | Beam | 50MPa | Concrete Rectangular | 250 | 250 | 625 | 4800 | 0.3 | 733.94 | G300E | 2504960 | 19.65 | G300E | 769253.6 | 6.04
3624 | Story4 | B55 | 50 MPa RC Beam (25 cm x 25 cm) | Beam | 50MPa | Concrete Rectangular | 250 | 250 | 625 | 4462.5 | 0.28 | 682.34 | G300E | 2334185 | 18.31 | G300E | 715165.46 | 5.61
3625 | Story4 | B56 | 50 MPa RC Beam (25 cm x 25 cm) | Beam | 50MPa | Concrete Rectangular | 250 | 250 | 625 | 6862.5 | 0.43 | 1049.31 | G300E | 2781496.02 | 21.82 | G300E | 699975 | 5.49
3626 | Story4 | B57 | 50 MPa RC Beam (25 cm x 25 cm) | Beam | 50MPa | Concrete Rectangular | 250 | 250 | 625 | 4462.5 | 0.28 | 682.34 | G300E | 2042231.25 | 16.02 | G300E | 600446.11 | 4.71
3627 | Story4 | B58 | 50 MPa RC Beam (25 cm x 25 cm) | Beam | 50MPa | Concrete Rectangular | 250 | 250 | 625 | 6862.5 | 0.43 | 1049.31 | G300E | 3337670.45 | 26.19 | G300E | 663115.58 | 5.2
3628 | Story4 | B59 | 50 MPa RC Beam (25 cm x 25 cm) | Beam | 50MPa | Concrete Rectangular | 250 | 250 | 625 | 4462.5 | 0.28 | 682.34 | G300E | 2107575 | 16.54 | G300E | 706589.86 | 5.54
3629 | Story4 | B6 | 50 MPa RC Beam (25 cm x 25 cm) | Beam | 50MPa | Concrete Rectangular | 250 | 250 | 625 | 4462.5 | 0.28 | 682.34 | G300E | 1285837.5 | 10.09 | G300E | 868275 | 6.81
3630 | Story4 | B60 | 50 MPa RC Beam (25 cm x 25 cm) | Beam | 50MPa | Concrete Rectangular | 250 | 250 | 625 | 6862.5 | 0.43 | 1049.31 | G300E | 2749055.11 | 21.57 | G300E | 623239.77 | 4.89
3631 | Story4 | B61 | 50 MPa RC Beam (25 cm x 25 cm) | Beam | 50MPa | Concrete Rectangular | 250 | 250 | 625 | 6862.5 | 0.43 | 1049.31 | G300E | 2774321.59 | 21.77 | G300E | 784196.59 | 6.15
3632 | Story4 | B62 | 50 MPa RC Beam (25 cm x 25 cm) | Beam | 50MPa | Concrete Rectangular | 250 | 250 | 625 | 4462.5 | 0.28 | 682.34 | G300E | 2268543.75 | 17.8 | G300E | 729832.31 | 5.73
3633 | Story4 | B63 | 50 MPa RC Beam (25 cm x 25 cm) | Beam | 50MPa | Concrete Rectangular | 250 | 250 | 625 | 6862.5 | 0.43 | 1049.31 | G300E | 3370111.36 | 26.44 | G300E | 641592.28 | 5.03
3634 | Story4 | B64 | 50 MPa RC Beam (25 cm x 25 cm) | Beam | 50MPa | Concrete Rectangular | 250 | 250 | 625 | 4462.5 | 0.28 | 682.34 | G300E | 2129250 | 16.71 | G300E | 706589.86 | 5.54
3635 | Story4 | B65 | 50 MPa RC Beam (25 cm x 25 cm) | Beam | 50MPa | Concrete Rectangular | 250 | 250 | 625 | 6862.5 | 0.43 | 1049.31 | G300E | 3366368.18 | 26.41 | G300E | 683391.14 | 5.36
3636 | Story4 | B66 | 50 MPa RC Beam (25 cm x 25 cm) | Beam | 50MPa | Concrete Rectangular | 250 | 250 | 625 | 4800 | 0.3 | 733.94 | G300E | 2641920 | 20.73 | G300E | 792587.2 | 6.22
3637 | Story4 | B67 | 50 MPa RC Beam (25 cm x 25 cm) | Beam | 50MPa | Concrete Rectangular | 250 | 250 | 625 | 6862.5 | 0.43 | 1049.31 | G300E | 3697097.28 | 29.01 | G300E | 738117.07 | 5.79
3638 | Story4 | B69 | 50 MPa RC Beam (25 cm x 25 cm) | Beam | 50MPa | Concrete Rectangular | 250 | 250 | 625 | 6862.5 | 0.43 | 1049.31 | G300E | 3700976.09 | 29.04 | G300E | 738117.07 | 5.79
3639 | Story4 | B7 | 50 MPa RC Beam (25 cm x 25 cm) | Beam | 50MPa | Concrete Rectangular | 250 | 250 | 625 | 6862.5 | 0.43 | 1049.31 | G300E | 3958726.7 | 31.06 | G300E | 633092.92 | 4.97
3640 | Story4 | B70 | 50 MPa RC Beam (25 cm x 25 cm) | Beam | 50MPa | Concrete Rectangular | 250 | 250 | 625 | 4462.5 | 0.28 | 682.34 | G300E | 2555525 | 20.05 | G300E | 659483.87 | 5.17
3641 | Story4 | B71 | 50 MPa RC Beam (25 cm x 25 cm) | Beam | 50MPa | Concrete Rectangular | 250 | 250 | 625 | 6862.5 | 0.43 | 1049.31 | G300E | 3366992.05 | 26.42 | G300E | 683703.08 | 5.36
3642 | Story4 | B72 | 50 MPa RC Beam (25 cm x 25 cm) | Beam | 50MPa | Concrete Rectangular | 250 | 250 | 625 | 4462.5 | 0.28 | 682.34 | G300E | 2128293.75 | 16.7 | G300E | 600446.11 | 4.71
3643 | Story4 | B73 | 50 MPa RC Beam (25 cm x 25 cm) | Beam | 50MPa | Concrete Rectangular | 250 | 250 | 625 | 6862.5 | 0.43 | 1049.31 | G300E | 3471853.12 | 27.24 | G300E | 619865.32 | 4.86
3644 | Story4 | B74 | 50 MPa RC Beam (25 cm x 25 cm) | Beam | 50MPa | Concrete Rectangular | 250 | 250 | 625 | 4462.5 | 0.28 | 682.34 | G300E | 2264081.25 | 17.76 | G300E | 729832.31 | 5.73
3645 | Story4 | B75 | 50 MPa RC Beam (25 cm x 25 cm) | Beam | 50MPa | Concrete Rectangular | 250 | 250 | 625 | 6862.5 | 0.43 | 1049.31 | G300E | 2688852.27 | 21.1 | G300E | 777646.02 | 6.1
3646 | Story4 | B76 | 50 MPa RC Beam (25 cm x 25 cm) | Beam | 50MPa | Concrete Rectangular | 250 | 250 | 625 | 6862.5 | 0.43 | 1049.31 | G300E | 2773697.73 | 21.76 | G300E | 870289.77 | 6.83
3647 | Story4 | B77 | 50 MPa RC Beam (25 cm x 25 cm) | Beam | 50MPa | Concrete Rectangular | 250 | 250 | 625 | 4462.5 | 0.28 | 682.34 | G300E | 2340262.5 | 18.36 | G300E | 729832.31 | 5.73
3648 | Story4 | B78 | 50 MPa RC Beam (25 cm x 25 cm) | Beam | 50MPa | Concrete Rectangular | 250 | 250 | 625 | 6862.5 | 0.43 | 1049.31 | G300E | 3339853.98 | 26.21 | G300E | 696180.35 | 5.46
3649 | Story4 | B79 | 50 MPa RC Beam (25 cm x 25 cm) | Beam | 50MPa | Concrete Rectangular | 250 | 250 | 625 | 4462.5 | 0.28 | 682.34 | G300E | 2190131.25 | 17.18 | G300E | 623688.56 | 4.89
3650 | Story4 | B8 | 50 MPa RC Beam (25 cm x 25 cm) | Beam | 50MPa | Concrete Rectangular | 250 | 250 | 625 | 4462.5 | 0.28 | 682.34 | G300E | 1286156.25 | 10.09 | G300E | 849150 | 6.66
3651 | Story4 | B80 | 50 MPa RC Beam (25 cm x 25 cm) | Beam | 50MPa | Concrete Rectangular | 250 | 250 | 625 | 6862.5 | 0.43 | 1049.31 | G300E | 3296807.39 | 25.87 | G300E | 723942.28 | 5.68
3652 | Story4 | B81 | 50 MPa RC Beam (25 cm x 25 cm) | Beam | 50MPa | Concrete Rectangular | 250 | 250 | 625 | 4462.5 | 0.28 | 682.34 | G300E | 2295000 | 18.01 | G300E | 623688.56 | 4.89
3653 | Story4 | B82 | 50 MPa RC Beam (25 cm x 25 cm) | Beam | 50MPa | Concrete Rectangular | 250 | 250 | 625 | 6862.5 | 0.43 | 1049.31 | G300E | 3404111.93 | 26.71 | G300E | 733586.43 | 5.76
3654 | Story4 | B83 | 50 MPa RC Beam (25 cm x 25 cm) | Beam | 50MPa | Concrete Rectangular | 250 | 250 | 625 | 4462.5 | 0.28 | 682.34 | G300E | 1998562.5 | 15.68 | G300E | 623688.56 | 4.89
3655 | Story4 | B84 | 50 MPa RC Beam (25 cm x 25 cm) | Beam | 50MPa | Concrete Rectangular | 250 | 250 | 625 | 6862.5 | 0.43 | 1049.31 | G300E | 3404111.93 | 26.71 | G300E | 733586.43 | 5.76
3656 | Story4 | B85 | 50 MPa RC Beam (25 cm x 25 cm) | Beam | 50MPa | Concrete Rectangular | 250 | 250 | 625 | 4462.5 | 0.28 | 682.34 | G300E | 2294681.25 | 18 | G300E | 623688.56 | 4.89
3657 | Story4 | B86 | 50 MPa RC Beam (25 cm x 25 cm) | Beam | 50MPa | Concrete Rectangular | 250 | 250 | 625 | 6862.5 | 0.43 | 1049.31 | G300E | 3295559.66 | 25.86 | G300E | 723942.28 | 5.68
3658 | Story4 | B87 | 50 MPa RC Beam (25 cm x 25 cm) | Beam | 50MPa | Concrete Rectangular | 250 | 250 | 625 | 4462.5 | 0.28 | 682.34 | G300E | 2190131.25 | 17.18 | G300E | 411401.06 | 3.23
3659 | Story4 | B88 | 50 MPa RC Beam (25 cm x 25 cm) | Beam | 50MPa | Concrete Rectangular | 250 | 250 | 625 | 6862.5 | 0.43 | 1049.31 | G300E | 3344532.95 | 26.24 | G300E | 689317.85 | 5.41
3660 | Story4 | B89 | 50 MPa RC Beam (25 cm x 25 cm) | Beam | 50MPa | Concrete Rectangular | 250 | 250 | 625 | 4462.5 | 0.28 | 682.34 | G300E | 2384550 | 18.71 | G300E | 551286.09 | 4.33
3661 | Story4 | B9 | 50 MPa RC Beam (25 cm x 25 cm) | Beam | 50MPa | Concrete Rectangular | 250 | 250 | 625 | 6862.5 | 0.43 | 1049.31 | G300E | 3958726.7 | 31.06 | G300E | 736966.21 | 5.78
3662 | Story4 | B90 | 50 MPa RC Beam (25 cm x 25 cm) | Beam | 50MPa | Concrete Rectangular | 250 | 250 | 625 | 6862.5 | 0.43 | 1049.31 | G300E | 2772175.5 | 21.75 | G300E | 1115568 | 8.75
3663 | Story4 | B91 | 50 MPa RC Beam (25 cm x 25 cm) | Beam | 50MPa | Concrete Rectangular | 250 | 250 | 625 | 6862.5 | 0.43 | 1049.31 | G300E | 3089684.66 | 24.24 | G300E | 978478.64 | 7.68
3664 | Story4 | B92 | 50 MPa RC Beam (25 cm x 25 cm) | Beam | 50MPa | Concrete Rectangular | 250 | 250 | 625 | 4462.5 | 0.28 | 682.34 | G300E | 2498362.5 | 19.6 | G300E | 753074.77 | 5.91
3665 | Story4 | B93 | 50 MPa RC Beam (25 cm x 25 cm) | Beam | 50MPa | Concrete Rectangular | 250 | 250 | 625 | 6862.5 | 0.43 | 1049.31 | G300E | 3972451.7 | 31.17 | G300E | 814351.04 | 6.39
3666 | Story4 | B94 | 50 MPa RC Beam (25 cm x 25 cm) | Beam | 50MPa | Concrete Rectangular | 250 | 250 | 625 | 4462.5 | 0.28 | 682.34 | G300E | 2632875 | 20.66 | G300E | 623688.56 | 4.89
3667 | Story4 | B95 | 50 MPa RC Beam (25 cm x 25 cm) | Beam | 50MPa | Concrete Rectangular | 250 | 250 | 625 | 6862.5 | 0.43 | 1049.31 | G300E | 3914432.39 | 30.71 | G300E | 827452.18 | 6.49
3668 | Story4 | B96 | 50 MPa RC Beam (25 cm x 25 cm) | Beam | 50MPa | Concrete Rectangular | 250 | 250 | 625 | 4462.5 | 0.28 | 682.34 | G300E | 2519718.75 | 19.77 | G300E | 517544.81 | 4.06
3669 | Story4 | B97 | 50 MPa RC Beam (25 cm x 25 cm) | Beam | 50MPa | Concrete Rectangular | 250 | 250 | 625 | 6862.5 | 0.43 | 1049.31 | G300E | 3958726.7 | 31.06 | G300E | 845518.49 | 6.63
3670 | Story4 | B98 | 50 MPa RC Beam (25 cm x 25 cm) | Beam | 50MPa | Concrete Rectangular | 250 | 250 | 625 | 4462.5 | 0.28 | 682.34 | G300E | 2507925 | 19.68 | G300E | 305257.31 | 2.4
3671 | Story4 | B99 | 50 MPa RC Beam (25 cm x 25 cm) | Beam | 50MPa | Concrete Rectangular | 250 | 250 | 625 | 6862.5 | 0.43 | 1049.31 | G300E | 3958726.7 | 31.06 | G300E | 845518.49 | 6.63
3672 | Story40 | B1 | 50 MPa RC Beam (50 cm x 25 cm) | Beam | 50MPa | Concrete Rectangular | 250 | 500 | 1250 | 7050 | 0.88 | 2155.96 | G300E | 3395456.25 | 26.64 | G300E | 3748401.28 | 29.41
3673 | Story40 | B10 | 50 MPa RC Beam (50 cm x 25 cm) | Beam | 50MPa | Concrete Rectangular | 250 | 500 | 1250 | 4650 | 0.58 | 1422.02 | G300E | 2102962.5 | 16.5 | G300E | 2009333.3 | 15.77
3674 | Story40 | B100 | 50 MPa RC Beam (50 cm x 25 cm) | Beam | 50MPa | Concrete Rectangular | 250 | 500 | 1250 | 4650 | 0.58 | 1422.02 | G300E | 2334590.62 | 18.32 | G300E | 2100544.5 | 16.48
3675 | Story40 | B101 | 50 MPa RC Beam (50 cm x 25 cm) | Beam | 50MPa | Concrete Rectangular | 250 | 500 | 1250 | 7050 | 0.88 | 2155.96 | G300E | 3836668.75 | 30.1 | G300E | 3665515.31 | 28.76
3676 | Story40 | B102 | 50 MPa RC Beam (50 cm x 25 cm) | Beam | 50MPa | Concrete Rectangular | 250 | 500 | 1250 | 4650 | 0.58 | 1422.02 | G300E | 2102962.5 | 16.5 | G300E | 1620141.38 | 12.71
3677 | Story40 | B103 | 50 MPa RC Beam (50 cm x 25 cm) | Beam | 50MPa | Concrete Rectangular | 250 | 500 | 1250 | 7050 | 0.88 | 2155.96 | G300E | 3877206.25 | 30.42 | G300E | 3624681.12 | 28.44
3678 | Story40 | B104 | 50 MPa RC Beam (50 cm x 25 cm) | Beam | 50MPa | Concrete Rectangular | 250 | 500 | 1250 | 4650 | 0.58 | 1422.02 | G300E | 2543259.38 | 19.96 | G300E | 1824505.97 | 14.32
3679 | Story40 | B105 | 50 MPa RC Beam (50 cm x 25 cm) | Beam | 50MPa | Concrete Rectangular | 250 | 500 | 1250 | 7050 | 0.88 | 2155.96 | G300E | 3396337.5 | 26.65 | G300E | 3748401.28 | 29.41
3680 | Story40 | B106 | 50 MPa RC Beam (50 cm x 25 cm) | Beam | 50MPa | Concrete Rectangular | 250 | 500 | 1250 | 4650 | 0.58 | 1422.02 | G300E | 2102962.5 | 16.5 | G300E | 2241012.28 | 17.58
3681 | Story40 | B107 | 50 MPa RC Beam (50 cm x 25 cm) | Beam | 50MPa | Concrete Rectangular | 250 | 500 | 1250 | 4650 | 0.58 | 1422.02 | G300E | 2102962.5 | 16.5 | G300E | 3072295.69 | 24.11
3682 | Story40 | B108 | 50 MPa RC Beam (50 cm x 25 cm) | Beam | 50MPa | Concrete Rectangular | 250 | 500 | 1250 | 4650 | 0.58 | 1422.02 | G300E | 2102962.5 | 16.5 | G300E | 2009333.3 | 15.77
3683 | Story40 | B109 | 50 MPa RC Beam (50 cm x 25 cm) | Beam | 50MPa | Concrete Rectangular | 250 | 500 | 1250 | 4650 | 0.58 | 1422.02 | G300E | 2102962.5 | 16.5 | G300E | 1281075 | 10.05
3684 | Story40 | B11 | 50 MPa RC Beam (50 cm x 25 cm) | Beam | 50MPa | Concrete Rectangular | 250 | 500 | 1250 | 7050 | 0.88 | 2155.96 | G300E | 3836668.75 | 30.1 | G300E | 3665515.31 | 28.76
3685 | Story40 | B110 | 50 MPa RC Beam (50 cm x 25 cm) | Beam | 50MPa | Concrete Rectangular | 250 | 500 | 1250 | 4650 | 0.58 | 1422.02 | G300E | 2102962.5 | 16.5 | G300E | 2009333.3 | 15.77
3686 | Story40 | B111 | 50 MPa RC Beam (50 cm x 25 cm) | Beam | 50MPa | Concrete Rectangular | 250 | 500 | 1250 | 4650 | 0.58 | 1422.02 | G300E | 2102962.5 | 16.5 | G300E | 3072295.69 | 24.11
3687 | Story40 | B112 | 50 MPa RC Beam (50 cm x 25 cm) | Beam | 50MPa | Concrete Rectangular | 250 | 500 | 1250 | 4650 | 0.58 | 1422.02 | G300E | 2102962.5 | 16.5 | G300E | 2241012.28 | 17.58
3688 | Story40 | B12 | 50 MPa RC Beam (50 cm x 25 cm) | Beam | 50MPa | Concrete Rectangular | 250 | 500 | 1250 | 4650 | 0.58 | 1422.02 | G300E | 2102962.5 | 16.5 | G300E | 3072295.69 | 24.11
3689 | Story40 | B13 | 50 MPa RC Beam (50 cm x 25 cm) | Beam | 50MPa | Concrete Rectangular | 250 | 500 | 1250 | 7050 | 0.88 | 2155.96 | G300E | 3877206.25 | 30.42 | G300E | 3624681.12 | 28.44
3690 | Story40 | B14 | 50 MPa RC Beam (50 cm x 25 cm) | Beam | 50MPa | Concrete Rectangular | 250 | 500 | 1250 | 4650 | 0.58 | 1422.02 | G300E | 2102962.5 | 16.5 | G300E | 2241012.28 | 17.58
3691 | Story40 | B15 | 50 MPa RC Beam (50 cm x 25 cm) | Beam | 50MPa | Concrete Rectangular | 250 | 500 | 1250 | 7050 | 0.88 | 2155.96 | G300E | 3395456.25 | 26.64 | G300E | 3748401.28 | 29.41
3692 | Story40 | B16 | 50 MPa RC Beam (50 cm x 25 cm) | Beam | 50MPa | Concrete Rectangular | 250 | 500 | 1250 | 7050 | 0.88 | 2155.96 | G300E | 3416018.75 | 26.8 | G300E | 3515115.31 | 27.58
3693 | Story40 | B17 | 50 MPa RC Beam (50 cm x 25 cm) | Beam | 50MPa | Concrete Rectangular | 250 | 500 | 1250 | 4650 | 0.58 | 1422.02 | G300E | 2544712.5 | 19.97 | G300E | 1662104.72 | 13.04
3694 | Story40 | B18 | 50 MPa RC Beam (50 cm x 25 cm) | Beam | 50MPa | Concrete Rectangular | 250 | 500 | 1250 | 7050 | 0.88 | 2155.96 | G300E | 3080262.5 | 24.17 | G300E | 1637562.25 | 12.85
3695 | Story40 | B19 | 50 MPa RC Beam (50 cm x 25 cm) | Beam | 50MPa | Concrete Rectangular | 250 | 500 | 1250 | 4650 | 0.58 | 1422.02 | G300E | 2102962.5 | 16.5 | G300E | 1620141.38 | 12.71
3696 | Story40 | B2 | 50 MPa RC Beam (50 cm x 25 cm) | Beam | 50MPa | Concrete Rectangular | 250 | 500 | 1250 | 4650 | 0.58 | 1422.02 | G300E | 2102962.5 | 16.5 | G300E | 2241012.28 | 17.58
3697 | Story40 | B20 | 50 MPa RC Beam (50 cm x 25 cm) | Beam | 50MPa | Concrete Rectangular | 250 | 500 | 1250 | 7050 | 0.88 | 2155.96 | G300E | 2965406.25 | 23.27 | G300E | 1637562.25 | 12.85
3698 | Story40 | B21 | 50 MPa RC Beam (50 cm x 25 cm) | Beam | 50MPa | Concrete Rectangular | 250 | 500 | 1250 | 4650 | 0.58 | 1422.02 | G300E | 2335171.88 | 18.32 | G300E | 2100544.5 | 16.48
3699 | Story40 | B22 | 50 MPa RC Beam (50 cm x 25 cm) | Beam | 50MPa | Concrete Rectangular | 250 | 500 | 1250 | 7050 | 0.88 | 2155.96 | G300E | 3891893.75 | 30.54 | G300E | 2932412.25 | 23.01
3700 | Story40 | B23 | 50 MPa RC Beam (50 cm x 25 cm) | Beam | 50MPa | Concrete Rectangular | 250 | 500 | 1250 | 4650 | 0.58 | 1422.02 | G300E | 2102962.5 | 16.5 | G300E | 0 | 0
3701 | Story40 | B24 | 50 MPa RC Beam (50 cm x 25 cm) | Beam | 50MPa | Concrete Rectangular | 250 | 500 | 1250 | 7050 | 0.88 | 2155.96 | G300E | 3891893.75 | 30.54 | G300E | 2932412.25 | 23.01
3702 | Story40 | B25 | 50 MPa RC Beam (50 cm x 25 cm) | Beam | 50MPa | Concrete Rectangular | 250 | 500 | 1250 | 4650 | 0.58 | 1422.02 | G300E | 2335171.88 | 18.32 | G300E | 2100544.5 | 16.48
3703 | Story40 | B26 | 50 MPa RC Beam (50 cm x 25 cm) | Beam | 50MPa | Concrete Rectangular | 250 | 500 | 1250 | 7050 | 0.88 | 2155.96 | G300E | 2965406.25 | 23.27 | G300E | 1637562.25 | 12.85
3704 | Story40 | B27 | 50 MPa RC Beam (50 cm x 25 cm) | Beam | 50MPa | Concrete Rectangular | 250 | 500 | 1250 | 4650 | 0.58 | 1422.02 | G300E | 2102962.5 | 16.5 | G300E | 1620141.38 | 12.71
3705 | Story40 | B28 | 50 MPa RC Beam (50 cm x 25 cm) | Beam | 50MPa | Concrete Rectangular | 250 | 500 | 1250 | 7050 | 0.88 | 2155.96 | G300E | 3080262.5 | 24.17 | G300E | 1637562.25 | 12.85
3706 | Story40 | B29 | 50 MPa RC Beam (50 cm x 25 cm) | Beam | 50MPa | Concrete Rectangular | 250 | 500 | 1250 | 4650 | 0.58 | 1422.02 | G300E | 2544712.5 | 19.97 | G300E | 1662096 | 13.04
3707 | Story40 | B3 | 50 MPa RC Beam (50 cm x 25 cm) | Beam | 50MPa | Concrete Rectangular | 250 | 500 | 1250 | 7050 | 0.88 | 2155.96 | G300E | 3877206.25 | 30.42 | G300E | 3624682.59 | 28.44
3708 | Story40 | B30 | 50 MPa RC Beam (50 cm x 25 cm) | Beam | 50MPa | Concrete Rectangular | 250 | 500 | 1250 | 7050 | 0.88 | 2155.96 | G300E | 3416018.75 | 26.8 | G300E | 3515115.31 | 27.58
3709 | Story40 | B31 | 50 MPa RC Beam (50 cm x 25 cm) | Beam | 50MPa | Concrete Rectangular | 250 | 500 | 1250 | 7050 | 0.88 | 2155.96 | G300E | 3346987.5 | 26.26 | G300E | 3655037.25 | 28.68
3710 | Story40 | B32 | 50 MPa RC Beam (50 cm x 25 cm) | Beam | 50MPa | Concrete Rectangular | 250 | 500 | 1250 | 4650 | 0.58 | 1422.02 | G300E | 2488621.88 | 19.53 | G300E | 1807877.86 | 14.19
3711 | Story40 | B33 | 50 MPa RC Beam (50 cm x 25 cm) | Beam | 50MPa | Concrete Rectangular | 250 | 500 | 1250 | 7050 | 0.88 | 2155.96 | G300E | 3790843.75 | 29.74 | G300E | 3536998.22 | 27.75
3712 | Story40 | B34 | 50 MPa RC Beam (50 cm x 25 cm) | Beam | 50MPa | Concrete Rectangular | 250 | 500 | 1250 | 4650 | 0.58 | 1422.02 | G300E | 1986131.25 | 15.58 | G300E | 1620141.38 | 12.71
3713 | Story40 | B35 | 50 MPa RC Beam (50 cm x 25 cm) | Beam | 50MPa | Concrete Rectangular | 250 | 500 | 1250 | 7050 | 0.88 | 2155.96 | G300E | 3778506.25 | 29.65 | G300E | 3536998.22 | 27.75
3714 | Story40 | B36 | 50 MPa RC Beam (50 cm x 25 cm) | Beam | 50MPa | Concrete Rectangular | 250 | 500 | 1250 | 4650 | 0.58 | 1422.02 | G300E | 2302040.62 | 18.06 | G300E | 1620141.38 | 12.71
3715 | Story40 | B37 | 50 MPa RC Beam (50 cm x 25 cm) | Beam | 50MPa | Concrete Rectangular | 250 | 500 | 1250 | 7200 | 0.9 | 2201.83 | G300E | 3776700 | 29.63 | G300E | 1672404 | 13.12
3716 | Story40 | B38 | 50 MPa RC Beam (50 cm x 25 cm) | Beam | 50MPa | Concrete Rectangular | 250 | 500 | 1250 | 4650 | 0.58 | 1422.02 | G300E | 2102962.5 | 16.5 | G300E | 0 | 0
3717 | Story40 | B39 | 50 MPa RC Beam (50 cm x 25 cm) | Beam | 50MPa | Concrete Rectangular | 250 | 500 | 1250 | 7200 | 0.9 | 2201.83 | G300E | 3779700 | 29.66 | G300E | 1672404 | 13.12
3718 | Story40 | B4 | 50 MPa RC Beam (50 cm x 25 cm) | Beam | 50MPa | Concrete Rectangular | 250 | 500 | 1250 | 4650 | 0.58 | 1422.02 | G300E | 2102962.5 | 16.5 | G300E | 3072295.69 | 24.11
3719 | Story40 | B40 | 50 MPa RC Beam (50 cm x 25 cm) | Beam | 50MPa | Concrete Rectangular | 250 | 500 | 1250 | 4650 | 0.58 | 1422.02 | G300E | 2302040.62 | 18.06 | G300E | 1620141.38 | 12.71
3720 | Story40 | B41 | 50 MPa RC Beam (50 cm x 25 cm) | Beam | 50MPa | Concrete Rectangular | 250 | 500 | 1250 | 7050 | 0.88 | 2155.96 | G300E | 3778506.25 | 29.65 | G300E | 3536998.22 | 27.75
3721 | Story40 | B42 | 50 MPa RC Beam (50 cm x 25 cm) | Beam | 50MPa | Concrete Rectangular | 250 | 500 | 1250 | 4650 | 0.58 | 1422.02 | G300E | 1986131.25 | 15.58 | G300E | 1620141.38 | 12.71
3722 | Story40 | B43 | 50 MPa RC Beam (50 cm x 25 cm) | Beam | 50MPa | Concrete Rectangular | 250 | 500 | 1250 | 7050 | 0.88 | 2155.96 | G300E | 3790843.75 | 29.74 | G300E | 3536998.22 | 27.75
3723 | Story40 | B44 | 50 MPa RC Beam (50 cm x 25 cm) | Beam | 50MPa | Concrete Rectangular | 250 | 500 | 1250 | 4650 | 0.58 | 1422.02 | G300E | 2488621.88 | 19.53 | G300E | 1807874.95 | 14.19
3724 | Story40 | B45 | 50 MPa RC Beam (50 cm x 25 cm) | Beam | 50MPa | Concrete Rectangular | 250 | 500 | 1250 | 7050 | 0.88 | 2155.96 | G300E | 3346987.5 | 26.26 | G300E | 3655037.25 | 28.68
3725 | Story40 | B46 | 50 MPa RC Beam (50 cm x 25 cm) | Beam | 50MPa | Concrete Rectangular | 250 | 500 | 1250 | 7050 | 0.88 | 2155.96 | G300E | 3335825 | 26.17 | G300E | 1637562.25 | 12.85
3726 | Story40 | B47 | 50 MPa RC Beam (50 cm x 25 cm) | Beam | 50MPa | Concrete Rectangular | 250 | 500 | 1250 | 4650 | 0.58 | 1422.02 | G300E | 2113425 | 16.58 | G300E | 1620141.38 | 12.71
3727 | Story40 | B48 | 50 MPa RC Beam (50 cm x 25 cm) | Beam | 50MPa | Concrete Rectangular | 250 | 500 | 1250 | 7050 | 0.88 | 2155.96 | G300E | 3359912.5 | 26.36 | G300E | 342712.25 | 2.69
3728 | Story40 | B49 | 50 MPa RC Beam (50 cm x 25 cm) | Beam | 50MPa | Concrete Rectangular | 250 | 500 | 1250 | 4650 | 0.58 | 1422.02 | G300E | 2122434.38 | 16.65 | G300E | 1620141.38 | 12.71
3729 | Story40 | B5 | 50 MPa RC Beam (50 cm x 25 cm) | Beam | 50MPa | Concrete Rectangular | 250 | 500 | 1250 | 7050 | 0.88 | 2155.96 | G300E | 3836668.75 | 30.1 | G300E | 3665515.31 | 28.76
3730 | Story40 | B50 | 50 MPa RC Beam (50 cm x 25 cm) | Beam | 50MPa | Concrete Rectangular | 250 | 500 | 1250 | 7050 | 0.88 | 2155.96 | G300E | 3307037.5 | 25.95 | G300E | 1637562.25 | 12.85
3731 | Story40 | B51 | 50 MPa RC Beam (50 cm x 25 cm) | Beam | 50MPa | Concrete Rectangular | 250 | 500 | 1250 | 4800 | 0.6 | 1467.89 | G300E | 2307600 | 18.11 | G300E | 1672404 | 13.12
3732 | Story40 | B55 | 50 MPa RC Beam (50 cm x 25 cm) | Beam | 50MPa | Concrete Rectangular | 250 | 500 | 1250 | 4650 | 0.58 | 1422.02 | G300E | 2119818.75 | 16.63 | G300E | 1620141.38 | 12.71
3733 | Story40 | B56 | 50 MPa RC Beam (50 cm x 25 cm) | Beam | 50MPa | Concrete Rectangular | 250 | 500 | 1250 | 7050 | 0.88 | 2155.96 | G300E | 3306450 | 25.94 | G300E | 1637562.25 | 12.85
3734 | Story40 | B57 | 50 MPa RC Beam (50 cm x 25 cm) | Beam | 50MPa | Concrete Rectangular | 250 | 500 | 1250 | 4650 | 0.58 | 1422.02 | G300E | 2122143.75 | 16.65 | G300E | 1620141.38 | 12.71
3735 | Story40 | B58 | 50 MPa RC Beam (50 cm x 25 cm) | Beam | 50MPa | Concrete Rectangular | 250 | 500 | 1250 | 7050 | 0.88 | 2155.96 | G300E | 3360206.25 | 26.37 | G300E | 342712.25 | 2.69
3736 | Story40 | B59 | 50 MPa RC Beam (50 cm x 25 cm) | Beam | 50MPa | Concrete Rectangular | 250 | 500 | 1250 | 4650 | 0.58 | 1422.02 | G300E | 2113425 | 16.58 | G300E | 1620141.38 | 12.71
3737 | Story40 | B6 | 50 MPa RC Beam (50 cm x 25 cm) | Beam | 50MPa | Concrete Rectangular | 250 | 500 | 1250 | 4650 | 0.58 | 1422.02 | G300E | 2102962.5 | 16.5 | G300E | 2009333.3 | 15.77
3738 | Story40 | B60 | 50 MPa RC Beam (50 cm x 25 cm) | Beam | 50MPa | Concrete Rectangular | 250 | 500 | 1250 | 7050 | 0.88 | 2155.96 | G300E | 3335825 | 26.17 | G300E | 1637562.25 | 12.85
3739 | Story40 | B61 | 50 MPa RC Beam (50 cm x 25 cm) | Beam | 50MPa | Concrete Rectangular | 250 | 500 | 1250 | 7050 | 0.88 | 2155.96 | G300E | 3346987.5 | 26.26 | G300E | 3655037.25 | 28.68
3740 | Story40 | B62 | 50 MPa RC Beam (50 cm x 25 cm) | Beam | 50MPa | Concrete Rectangular | 250 | 500 | 1250 | 4650 | 0.58 | 1422.02 | G300E | 2113425 | 16.58 | G300E | 1620141.38 | 12.71
3741 | Story40 | B63 | 50 MPa RC Beam (50 cm x 25 cm) | Beam | 50MPa | Concrete Rectangular | 250 | 500 | 1250 | 7050 | 0.88 | 2155.96 | G300E | 3790550 | 29.74 | G300E | 3536998.22 | 27.75
3742 | Story40 | B64 | 50 MPa RC Beam (50 cm x 25 cm) | Beam | 50MPa | Concrete Rectangular | 250 | 500 | 1250 | 4650 | 0.58 | 1422.02 | G300E | 2122434.38 | 16.65 | G300E | 1620141.38 | 12.71
3743 | Story40 | B65 | 50 MPa RC Beam (50 cm x 25 cm) | Beam | 50MPa | Concrete Rectangular | 250 | 500 | 1250 | 7050 | 0.88 | 2155.96 | G300E | 3778506.25 | 29.65 | G300E | 3536998.22 | 27.75
3744 | Story40 | B66 | 50 MPa RC Beam (50 cm x 25 cm) | Beam | 50MPa | Concrete Rectangular | 250 | 500 | 1250 | 4800 | 0.6 | 1467.89 | G300E | 2307600 | 18.11 | G300E | 1672404 | 13.12
3745 | Story40 | B67 | 50 MPa RC Beam (50 cm x 25 cm) | Beam | 50MPa | Concrete Rectangular | 250 | 500 | 1250 | 7050 | 0.88 | 2155.96 | G300E | 3698018.75 | 29.02 | G300E | 1637562.25 | 12.85
3746 | Story40 | B69 | 50 MPa RC Beam (50 cm x 25 cm) | Beam | 50MPa | Concrete Rectangular | 250 | 500 | 1250 | 7050 | 0.88 | 2155.96 | G300E | 3703012.5 | 29.06 | G300E | 1637562.25 | 12.85
3747 | Story40 | B7 | 50 MPa RC Beam (50 cm x 25 cm) | Beam | 50MPa | Concrete Rectangular | 250 | 500 | 1250 | 7050 | 0.88 | 2155.96 | G300E | 3695375 | 29 | G300E | 2446843.5 | 19.2
3748 | Story40 | B70 | 50 MPa RC Beam (50 cm x 25 cm) | Beam | 50MPa | Concrete Rectangular | 250 | 500 | 1250 | 4650 | 0.58 | 1422.02 | G300E | 2140240 | 16.79 | G300E | 1296113.1 | 10.17
3749 | Story40 | B71 | 50 MPa RC Beam (50 cm x 25 cm) | Beam | 50MPa | Concrete Rectangular | 250 | 500 | 1250 | 7050 | 0.88 | 2155.96 | G300E | 3776156.25 | 29.63 | G300E | 3494159.19 | 27.42
3750 | Story40 | B72 | 50 MPa RC Beam (50 cm x 25 cm) | Beam | 50MPa | Concrete Rectangular | 250 | 500 | 1250 | 4650 | 0.58 | 1422.02 | G300E | 2121853.12 | 16.65 | G300E | 1620141.38 | 12.71
3751 | Story40 | B73 | 50 MPa RC Beam (50 cm x 25 cm) | Beam | 50MPa | Concrete Rectangular | 250 | 500 | 1250 | 7050 | 0.88 | 2155.96 | G300E | 3605487.5 | 28.29 | G300E | 3213285.72 | 25.21
3752 | Story40 | B74 | 50 MPa RC Beam (50 cm x 25 cm) | Beam | 50MPa | Concrete Rectangular | 250 | 500 | 1250 | 4650 | 0.58 | 1422.02 | G300E | 2113134.38 | 16.58 | G300E | 1620141.38 | 12.71
3753 | Story40 | B75 | 50 MPa RC Beam (50 cm x 25 cm) | Beam | 50MPa | Concrete Rectangular | 250 | 500 | 1250 | 7050 | 0.88 | 2155.96 | G300E | 3336412.5 | 26.18 | G300E | 3472031 | 27.24
3754 | Story40 | B76 | 50 MPa RC Beam (50 cm x 25 cm) | Beam | 50MPa | Concrete Rectangular | 250 | 500 | 1250 | 7050 | 0.88 | 2155.96 | G300E | 3416018.75 | 26.8 | G300E | 3515115.31 | 27.58
3755 | Story40 | B77 | 50 MPa RC Beam (50 cm x 25 cm) | Beam | 50MPa | Concrete Rectangular | 250 | 500 | 1250 | 4650 | 0.58 | 1422.02 | G300E | 2488621.88 | 19.53 | G300E | 1807874.95 | 14.19
3756 | Story40 | B78 | 50 MPa RC Beam (50 cm x 25 cm) | Beam | 50MPa | Concrete Rectangular | 250 | 500 | 1250 | 7050 | 0.88 | 2155.96 | G300E | 3080262.5 | 24.17 | G300E | 1637562.25 | 12.85
3757 | Story40 | B79 | 50 MPa RC Beam (50 cm x 25 cm) | Beam | 50MPa | Concrete Rectangular | 250 | 500 | 1250 | 4650 | 0.58 | 1422.02 | G300E | 1986131.25 | 15.58 | G300E | 1620141.38 | 12.71
3758 | Story40 | B8 | 50 MPa RC Beam (50 cm x 25 cm) | Beam | 50MPa | Concrete Rectangular | 250 | 500 | 1250 | 4650 | 0.58 | 1422.02 | G300E | 2102962.5 | 16.5 | G300E | 1281075 | 10.05
3759 | Story40 | B80 | 50 MPa RC Beam (50 cm x 25 cm) | Beam | 50MPa | Concrete Rectangular | 250 | 500 | 1250 | 7050 | 0.88 | 2155.96 | G300E | 2965406.25 | 23.27 | G300E | 1637562.25 | 12.85
3760 | Story40 | B81 | 50 MPa RC Beam (50 cm x 25 cm) | Beam | 50MPa | Concrete Rectangular | 250 | 500 | 1250 | 4650 | 0.58 | 1422.02 | G300E | 2302040.62 | 18.06 | G300E | 1620141.38 | 12.71
3761 | Story40 | B82 | 50 MPa RC Beam (50 cm x 25 cm) | Beam | 50MPa | Concrete Rectangular | 250 | 500 | 1250 | 7050 | 0.88 | 2155.96 | G300E | 3891893.75 | 30.54 | G300E | 2932412.25 | 23.01
3762 | Story40 | B83 | 50 MPa RC Beam (50 cm x 25 cm) | Beam | 50MPa | Concrete Rectangular | 250 | 500 | 1250 | 4650 | 0.58 | 1422.02 | G300E | 2102962.5 | 16.5 | G300E | 0 | 0
3763 | Story40 | B84 | 50 MPa RC Beam (50 cm x 25 cm) | Beam | 50MPa | Concrete Rectangular | 250 | 500 | 1250 | 7050 | 0.88 | 2155.96 | G300E | 3890425 | 30.53 | G300E | 2932412.25 | 23.01
3764 | Story40 | B85 | 50 MPa RC Beam (50 cm x 25 cm) | Beam | 50MPa | Concrete Rectangular | 250 | 500 | 1250 | 4650 | 0.58 | 1422.02 | G300E | 2300587.5 | 18.05 | G300E | 1620141.38 | 12.71
3765 | Story40 | B86 | 50 MPa RC Beam (50 cm x 25 cm) | Beam | 50MPa | Concrete Rectangular | 250 | 500 | 1250 | 7050 | 0.88 | 2155.96 | G300E | 2965700 | 23.27 | G300E | 1637562.25 | 12.85
3766 | Story40 | B87 | 50 MPa RC Beam (50 cm x 25 cm) | Beam | 50MPa | Concrete Rectangular | 250 | 500 | 1250 | 4650 | 0.58 | 1422.02 | G300E | 1986131.25 | 15.58 | G300E | 1620141.38 | 12.71
3767 | Story40 | B88 | 50 MPa RC Beam (50 cm x 25 cm) | Beam | 50MPa | Concrete Rectangular | 250 | 500 | 1250 | 7050 | 0.88 | 2155.96 | G300E | 3082025 | 24.18 | G300E | 1637562.25 | 12.85
3768 | Story40 | B89 | 50 MPa RC Beam (50 cm x 25 cm) | Beam | 50MPa | Concrete Rectangular | 250 | 500 | 1250 | 4650 | 0.58 | 1422.02 | G300E | 2308314.71 | 18.11 | G300E | 1840698.4 | 14.44
3769 | Story40 | B9 | 50 MPa RC Beam (50 cm x 25 cm) | Beam | 50MPa | Concrete Rectangular | 250 | 500 | 1250 | 7050 | 0.88 | 2155.96 | G300E | 3695375 | 29 | G300E | 2446843.5 | 19.2
3770 | Story40 | B90 | 50 MPa RC Beam (50 cm x 25 cm) | Beam | 50MPa | Concrete Rectangular | 250 | 500 | 1250 | 7050 | 0.88 | 2155.96 | G300E | 3283326 | 25.76 | G300E | 3477958.17 | 27.29
3771 | Story40 | B91 | 50 MPa RC Beam (50 cm x 25 cm) | Beam | 50MPa | Concrete Rectangular | 250 | 500 | 1250 | 7050 | 0.88 | 2155.96 | G300E | 3395456.25 | 26.64 | G300E | 3748401.28 | 29.41
3772 | Story40 | B92 | 50 MPa RC Beam (50 cm x 25 cm) | Beam | 50MPa | Concrete Rectangular | 250 | 500 | 1250 | 4650 | 0.58 | 1422.02 | G300E | 2544712.5 | 19.97 | G300E | 1662096 | 13.04
3773 | Story40 | B93 | 50 MPa RC Beam (50 cm x 25 cm) | Beam | 50MPa | Concrete Rectangular | 250 | 500 | 1250 | 7050 | 0.88 | 2155.96 | G300E | 3877206.25 | 30.42 | G300E | 3624681.12 | 28.44
3774 | Story40 | B94 | 50 MPa RC Beam (50 cm x 25 cm) | Beam | 50MPa | Concrete Rectangular | 250 | 500 | 1250 | 4650 | 0.58 | 1422.02 | G300E | 2102962.5 | 16.5 | G300E | 1620141.38 | 12.71
3775 | Story40 | B95 | 50 MPa RC Beam (50 cm x 25 cm) | Beam | 50MPa | Concrete Rectangular | 250 | 500 | 1250 | 7050 | 0.88 | 2155.96 | G300E | 3836668.75 | 30.1 | G300E | 3665515.31 | 28.76
3776 | Story40 | B96 | 50 MPa RC Beam (50 cm x 25 cm) | Beam | 50MPa | Concrete Rectangular | 250 | 500 | 1250 | 4650 | 0.58 | 1422.02 | G300E | 2335171.88 | 18.32 | G300E | 2100544.5 | 16.48
3777 | Story40 | B97 | 50 MPa RC Beam (50 cm x 25 cm) | Beam | 50MPa | Concrete Rectangular | 250 | 500 | 1250 | 7050 | 0.88 | 2155.96 | G300E | 3695375 | 29 | G300E | 2446843.5 | 19.2
3778 | Story40 | B98 | 50 MPa RC Beam (50 cm x 25 cm) | Beam | 50MPa | Concrete Rectangular | 250 | 500 | 1250 | 4650 | 0.58 | 1422.02 | G300E | 2102962.5 | 16.5 | G300E | 0 | 0
3779 | Story40 | B99 | 50 MPa RC Beam (50 cm x 25 cm) | Beam | 50MPa | Concrete Rectangular | 250 | 500 | 1250 | 7050 | 0.88 | 2155.96 | G300E | 3695375 | 29 | G300E | 2446843.5 | 19.2
3780 | Story41 | B1 | 50 MPa RC Beam (27.5 cm x 25 cm) | Beam | 50MPa | Concrete Rectangular | 250 | 275 | 687.5 | 7050 | 0.48 | 1185.78 | G300E | 2946018.75 | 23.12 | G300E | 2680823.97 | 21.03
3781 | Story41 | B10 | 50 MPa RC Beam (27.5 cm x 25 cm) | Beam | 50MPa | Concrete Rectangular | 250 | 275 | 687.5 | 4650 | 0.32 | 782.11 | G300E | 1302581.25 | 10.22 | G300E | 1510668.75 | 11.85
3782 | Story41 | B100 | 50 MPa RC Beam (27.5 cm x 25 cm) | Beam | 50MPa | Concrete Rectangular | 250 | 275 | 687.5 | 4650 | 0.32 | 782.11 | G300E | 2171550 | 17.04 | G300E | 1237016.4 | 9.71
3783 | Story41 | B101 | 50 MPa RC Beam (27.5 cm x 25 cm) | Beam | 50MPa | Concrete Rectangular | 250 | 275 | 687.5 | 7050 | 0.48 | 1185.78 | G300E | 2989787.5 | 23.46 | G300E | 2201331.44 | 17.27
3784 | Story41 | B102 | 50 MPa RC Beam (27.5 cm x 25 cm) | Beam | 50MPa | Concrete Rectangular | 250 | 275 | 687.5 | 4650 | 0.32 | 782.11 | G300E | 1925681.25 | 15.11 | G300E | 823050 | 6.46
3785 | Story41 | B103 | 50 MPa RC Beam (27.5 cm x 25 cm) | Beam | 50MPa | Concrete Rectangular | 250 | 275 | 687.5 | 7050 | 0.48 | 1185.78 | G300E | 3101706.25 | 24.34 | G300E | 2208267.31 | 17.33
3786 | Story41 | B104 | 50 MPa RC Beam (27.5 cm x 25 cm) | Beam | 50MPa | Concrete Rectangular | 250 | 275 | 687.5 | 4650 | 0.32 | 782.11 | G300E | 2681887.5 | 21.04 | G300E | 982548.49 | 7.71
3787 | Story41 | B105 | 50 MPa RC Beam (27.5 cm x 25 cm) | Beam | 50MPa | Concrete Rectangular | 250 | 275 | 687.5 | 7050 | 0.48 | 1185.78 | G300E | 2946606.25 | 23.12 | G300E | 2680823.97 | 21.03
3788 | Story41 | B106 | 50 MPa RC Beam (27.5 cm x 25 cm) | Beam | 50MPa | Concrete Rectangular | 250 | 275 | 687.5 | 4650 | 0.32 | 782.11 | G300E | 1337456.25 | 10.49 | G300E | 1656562.5 | 13
3789 | Story41 | B107 | 50 MPa RC Beam (27.5 cm x 25 cm) | Beam | 50MPa | Concrete Rectangular | 250 | 275 | 687.5 | 4650 | 0.32 | 782.11 | G300E | 1313334.38 | 10.3 | G300E | 1719918.75 | 13.5
3790 | Story41 | B108 | 50 MPa RC Beam (27.5 cm x 25 cm) | Beam | 50MPa | Concrete Rectangular | 250 | 275 | 687.5 | 4650 | 0.32 | 782.11 | G300E | 1302581.25 | 10.22 | G300E | 1510668.75 | 11.85
3791 | Story41 | B109 | 50 MPa RC Beam (27.5 cm x 25 cm) | Beam | 50MPa | Concrete Rectangular | 250 | 275 | 687.5 | 4650 | 0.32 | 782.11 | G300E | 1302581.25 | 10.22 | G300E | 967200 | 7.59
3792 | Story41 | B11 | 50 MPa RC Beam (27.5 cm x 25 cm) | Beam | 50MPa | Concrete Rectangular | 250 | 275 | 687.5 | 7050 | 0.48 | 1185.78 | G300E | 4236756.25 | 33.24 | G300E | 2201345.98 | 17.27
3793 | Story41 | B110 | 50 MPa RC Beam (27.5 cm x 25 cm) | Beam | 50MPa | Concrete Rectangular | 250 | 275 | 687.5 | 4650 | 0.32 | 782.11 | G300E | 1302581.25 | 10.22 | G300E | 1510668.75 | 11.85
3794 | Story41 | B111 | 50 MPa RC Beam (27.5 cm x 25 cm) | Beam | 50MPa | Concrete Rectangular | 250 | 275 | 687.5 | 4650 | 0.32 | 782.11 | G300E | 1313334.38 | 10.3 | G300E | 1719918.75 | 13.5
3795 | Story41 | B112 | 50 MPa RC Beam (27.5 cm x 25 cm) | Beam | 50MPa | Concrete Rectangular | 250 | 275 | 687.5 | 4650 | 0.32 | 782.11 | G300E | 1337746.88 | 10.5 | G300E | 1656562.5 | 13
3796 | Story41 | B12 | 50 MPa RC Beam (27.5 cm x 25 cm) | Beam | 50MPa | Concrete Rectangular | 250 | 275 | 687.5 | 4650 | 0.32 | 782.11 | G300E | 1313334.38 | 10.3 | G300E | 1719918.75 | 13.5
3797 | Story41 | B13 | 50 MPa RC Beam (27.5 cm x 25 cm) | Beam | 50MPa | Concrete Rectangular | 250 | 275 | 687.5 | 7050 | 0.48 | 1185.78 | G300E | 4400962.5 | 34.53 | G300E | 2208270.55 | 17.33
3798 | Story41 | B14 | 50 MPa RC Beam (27.5 cm x 25 cm) | Beam | 50MPa | Concrete Rectangular | 250 | 275 | 687.5 | 4650 | 0.32 | 782.11 | G300E | 1337456.25 | 10.49 | G300E | 1656562.5 | 13
3799 | Story41 | B15 | 50 MPa RC Beam (27.5 cm x 25 cm) | Beam | 50MPa | Concrete Rectangular | 250 | 275 | 687.5 | 7050 | 0.48 | 1185.78 | G300E | 2946018.75 | 23.12 | G300E | 2680823.97 | 21.03
3800 | Story41 | B16 | 50 MPa RC Beam (27.5 cm x 25 cm) | Beam | 50MPa | Concrete Rectangular | 250 | 275 | 687.5 | 7050 | 0.48 | 1185.78 | G300E | 2892850 | 22.7 | G300E | 1881175 | 14.76
3801 | Story41 | B17 | 50 MPa RC Beam (27.5 cm x 25 cm) | Beam | 50MPa | Concrete Rectangular | 250 | 275 | 687.5 | 4650 | 0.32 | 782.11 | G300E | 2683631.25 | 21.06 | G300E | 982617.22 | 7.71
3802 | Story41 | B18 | 50 MPa RC Beam (27.5 cm x 25 cm) | Beam | 50MPa | Concrete Rectangular | 250 | 275 | 687.5 | 7050 | 0.48 | 1185.78 | G300E | 2901956.25 | 22.77 | G300E | 831900 | 6.53
3803 | Story41 | B19 | 50 MPa RC Beam (27.5 cm x 25 cm) | Beam | 50MPa | Concrete Rectangular | 250 | 275 | 687.5 | 4650 | 0.32 | 782.11 | G300E | 1925681.25 | 15.11 | G300E | 823050 | 6.46
3804 | Story41 | B2 | 50 MPa RC Beam (27.5 cm x 25 cm) | Beam | 50MPa | Concrete Rectangular | 250 | 275 | 687.5 | 4650 | 0.32 | 782.11 | G300E | 1337456.25 | 10.49 | G300E | 1656562.5 | 13
3805 | Story41 | B20 | 50 MPa RC Beam (27.5 cm x 25 cm) | Beam | 50MPa | Concrete Rectangular | 250 | 275 | 687.5 | 7050 | 0.48 | 1185.78 | G300E | 2808250 | 22.03 | G300E | 831900 | 6.53
3806 | Story41 | B21 | 50 MPa RC Beam (27.5 cm x 25 cm) | Beam | 50MPa | Concrete Rectangular | 250 | 275 | 687.5 | 4650 | 0.32 | 782.11 | G300E | 2172131.25 | 17.04 | G300E | 1237052.36 | 9.71
3807 | Story41 | B22 | 50 MPa RC Beam (27.5 cm x 25 cm) | Beam | 50MPa | Concrete Rectangular | 250 | 275 | 687.5 | 7050 | 0.48 | 1185.78 | G300E | 4145987.5 | 32.53 | G300E | 1941345.87 | 15.23
3808 | Story41 | B23 | 50 MPa RC Beam (27.5 cm x 25 cm) | Beam | 50MPa | Concrete Rectangular | 250 | 275 | 687.5 | 4650 | 0.32 | 782.11 | G300E | 1351987.5 | 10.61 | G300E | 0 | 0
3809 | Story41 | B24 | 50 MPa RC Beam (27.5 cm x 25 cm) | Beam | 50MPa | Concrete Rectangular | 250 | 275 | 687.5 | 7050 | 0.48 | 1185.78 | G300E | 4145987.5 | 32.53 | G300E | 1940170.87 | 15.22
3810 | Story41 | B25 | 50 MPa RC Beam (27.5 cm x 25 cm) | Beam | 50MPa | Concrete Rectangular | 250 | 275 | 687.5 | 4650 | 0.32 | 782.11 | G300E | 2172131.25 | 17.04 | G300E | 1237049.96 | 9.71
3811 | Story41 | B26 | 50 MPa RC Beam (27.5 cm x 25 cm) | Beam | 50MPa | Concrete Rectangular | 250 | 275 | 687.5 | 7050 | 0.48 | 1185.78 | G300E | 2808250 | 22.03 | G300E | 831900 | 6.53
3812 | Story41 | B27 | 50 MPa RC Beam (27.5 cm x 25 cm) | Beam | 50MPa | Concrete Rectangular | 250 | 275 | 687.5 | 4650 | 0.32 | 782.11 | G300E | 1925681.25 | 15.11 | G300E | 823050 | 6.46
3813 | Story41 | B28 | 50 MPa RC Beam (27.5 cm x 25 cm) | Beam | 50MPa | Concrete Rectangular | 250 | 275 | 687.5 | 7050 | 0.48 | 1185.78 | G300E | 2901956.25 | 22.77 | G300E | 831900 | 6.53
3814 | Story41 | B29 | 50 MPa RC Beam (27.5 cm x 25 cm) | Beam | 50MPa | Concrete Rectangular | 250 | 275 | 687.5 | 4650 | 0.32 | 782.11 | G300E | 2683631.25 | 21.06 | G300E | 982611.63 | 7.71
3815 | Story41 | B3 | 50 MPa RC Beam (27.5 cm x 25 cm) | Beam | 50MPa | Concrete Rectangular | 250 | 275 | 687.5 | 7050 | 0.48 | 1185.78 | G300E | 4401550 | 34.54 | G300E | 2208272.16 | 17.33
3816 | Story41 | B30 | 50 MPa RC Beam (27.5 cm x 25 cm) | Beam | 50MPa | Concrete Rectangular | 250 | 275 | 687.5 | 7050 | 0.48 | 1185.78 | G300E | 2892850 | 22.7 | G300E | 1881175 | 14.76
3817 | Story41 | B31 | 50 MPa RC Beam (27.5 cm x 25 cm) | Beam | 50MPa | Concrete Rectangular | 250 | 275 | 687.5 | 7050 | 0.48 | 1185.78 | G300E | 2565612.5 | 20.13 | G300E | 2290075 | 17.97
3818 | Story41 | B32 | 50 MPa RC Beam (27.5 cm x 25 cm) | Beam | 50MPa | Concrete Rectangular | 250 | 275 | 687.5 | 4650 | 0.32 | 782.11 | G300E | 2361328.12 | 18.53 | G300E | 1380468.39 | 10.83
3819 | Story41 | B33 | 50 MPa RC Beam (27.5 cm x 25 cm) | Beam | 50MPa | Concrete Rectangular | 250 | 275 | 687.5 | 7050 | 0.48 | 1185.78 | G300E | 3552318.75 | 27.87 | G300E | 2126872.93 | 16.69
3820 | Story41 | B34 | 50 MPa RC Beam (27.5 cm x 25 cm) | Beam | 50MPa | Concrete Rectangular | 250 | 275 | 687.5 | 4650 | 0.32 | 782.11 | G300E | 1813790.62 | 14.23 | G300E | 823050 | 6.46
3821 | Story41 | B35 | 50 MPa RC Beam (27.5 cm x 25 cm) | Beam | 50MPa | Concrete Rectangular | 250 | 275 | 687.5 | 7050 | 0.48 | 1185.78 | G300E | 3514425 | 27.58 | G300E | 2126872.93 | 16.69
3822 | Story41 | B36 | 50 MPa RC Beam (27.5 cm x 25 cm) | Beam | 50MPa | Concrete Rectangular | 250 | 275 | 687.5 | 4650 | 0.32 | 782.11 | G300E | 2110809.38 | 16.56 | G300E | 1337021.26 | 10.49
3823 | Story41 | B37 | 50 MPa RC Beam (27.5 cm x 25 cm) | Beam | 50MPa | Concrete Rectangular | 250 | 275 | 687.5 | 7200 | 0.5 | 1211.01 | G300E | 3666600 | 28.77 | G300E | 897725.55 | 7.04
3824 | Story41 | B38 | 50 MPa RC Beam (27.5 cm x 25 cm) | Beam | 50MPa | Concrete Rectangular | 250 | 275 | 687.5 | 4650 | 0.32 | 782.11 | G300E | 1339781.25 | 10.51 | G300E | 0 | 0
3825 | Story41 | B39 | 50 MPa RC Beam (27.5 cm x 25 cm) | Beam | 50MPa | Concrete Rectangular | 250 | 275 | 687.5 | 7200 | 0.5 | 1211.01 | G300E | 3664200 | 28.75 | G300E | 897725.55 | 7.04
3826 | Story41 | B4 | 50 MPa RC Beam (27.5 cm x 25 cm) | Beam | 50MPa | Concrete Rectangular | 250 | 275 | 687.5 | 4650 | 0.32 | 782.11 | G300E | 1313334.38 | 10.3 | G300E | 1719918.75 | 13.5
3827 | Story41 | B40 | 50 MPa RC Beam (27.5 cm x 25 cm) | Beam | 50MPa | Concrete Rectangular | 250 | 275 | 687.5 | 4650 | 0.32 | 782.11 | G300E | 2110809.38 | 16.56 | G300E | 1337023.65 | 10.49
3828 | Story41 | B41 | 50 MPa RC Beam (27.5 cm x 25 cm) | Beam | 50MPa | Concrete Rectangular | 250 | 275 | 687.5 | 7050 | 0.48 | 1185.78 | G300E | 3514425 | 27.58 | G300E | 2126872.93 | 16.69
3829 | Story41 | B42 | 50 MPa RC Beam (27.5 cm x 25 cm) | Beam | 50MPa | Concrete Rectangular | 250 | 275 | 687.5 | 4650 | 0.32 | 782.11 | G300E | 1813790.62 | 14.23 | G300E | 823050 | 6.46
3830 | Story41 | B43 | 50 MPa RC Beam (27.5 cm x 25 cm) | Beam | 50MPa | Concrete Rectangular | 250 | 275 | 687.5 | 7050 | 0.48 | 1185.78 | G300E | 3552318.75 | 27.87 | G300E | 2126872.93 | 16.69
3831 | Story41 | B44 | 50 MPa RC Beam (27.5 cm x 25 cm) | Beam | 50MPa | Concrete Rectangular | 250 | 275 | 687.5 | 4650 | 0.32 | 782.11 | G300E | 2361328.12 | 18.53 | G300E | 1380463.59 | 10.83
3832 | Story41 | B45 | 50 MPa RC Beam (27.5 cm x 25 cm) | Beam | 50MPa | Concrete Rectangular | 250 | 275 | 687.5 | 7050 | 0.48 | 1185.78 | G300E | 2565612.5 | 20.13 | G300E | 2290075 | 17.97
3833 | Story41 | B46 | 50 MPa RC Beam (27.5 cm x 25 cm) | Beam | 50MPa | Concrete Rectangular | 250 | 275 | 687.5 | 7050 | 0.48 | 1185.78 | G300E | 2522725 | 19.79 | G300E | 1663800 | 13.05
3834 | Story41 | B47 | 50 MPa RC Beam (27.5 cm x 25 cm) | Beam | 50MPa | Concrete Rectangular | 250 | 275 | 687.5 | 4650 | 0.32 | 782.11 | G300E | 2093081.25 | 16.42 | G300E | 892982.44 | 7.01
3835 | Story41 | B48 | 50 MPa RC Beam (27.5 cm x 25 cm) | Beam | 50MPa | Concrete Rectangular | 250 | 275 | 687.5 | 7050 | 0.48 | 1185.78 | G300E | 2960412.5 | 23.23 | G300E | 0 | 0
3836 | Story41 | B49 | 50 MPa RC Beam (27.5 cm x 25 cm) | Beam | 50MPa | Concrete Rectangular | 250 | 275 | 687.5 | 4650 | 0.32 | 782.11 | G300E | 2064018.75 | 16.2 | G300E | 892982.44 | 7.01
3837 | Story41 | B5 | 50 MPa RC Beam (27.5 cm x 25 cm) | Beam | 50MPa | Concrete Rectangular | 250 | 275 | 687.5 | 7050 | 0.48 | 1185.78 | G300E | 4236756.25 | 33.24 | G300E | 2201348.4 | 17.27
3838 | Story41 | B50 | 50 MPa RC Beam (27.5 cm x 25 cm) | Beam | 50MPa | Concrete Rectangular | 250 | 275 | 687.5 | 7050 | 0.48 | 1185.78 | G300E | 2538587.5 | 19.92 | G300E | 831900 | 6.53
3839 | Story41 | B51 | 50 MPa RC Beam (27.5 cm x 25 cm) | Beam | 50MPa | Concrete Rectangular | 250 | 275 | 687.5 | 4800 | 0.33 | 807.34 | G300E | 1742100 | 13.67 | G300E | 849600 | 6.67
3840 | Story41 | B55 | 50 MPa RC Beam (27.5 cm x 25 cm) | Beam | 50MPa | Concrete Rectangular | 250 | 275 | 687.5 | 4650 | 0.32 | 782.11 | G300E | 1687659.38 | 13.24 | G300E | 823050 | 6.46
3841 | Story41 | B56 | 50 MPa RC Beam (27.5 cm x 25 cm) | Beam | 50MPa | Concrete Rectangular | 250 | 275 | 687.5 | 7050 | 0.48 | 1185.78 | G300E | 2537412.5 | 19.91 | G300E | 831900 | 6.53
3842 | Story41 | B57 | 50 MPa RC Beam (27.5 cm x 25 cm) | Beam | 50MPa | Concrete Rectangular | 250 | 275 | 687.5 | 4650 | 0.32 | 782.11 | G300E | 2064018.75 | 16.2 | G300E | 892982.44 | 7.01
3843 | Story41 | B58 | 50 MPa RC Beam (27.5 cm x 25 cm) | Beam | 50MPa | Concrete Rectangular | 250 | 275 | 687.5 | 7050 | 0.48 | 1185.78 | G300E | 2961000 | 23.23 | G300E | 0 | 0
3844 | Story41 | B59 | 50 MPa RC Beam (27.5 cm x 25 cm) | Beam | 50MPa | Concrete Rectangular | 250 | 275 | 687.5 | 4650 | 0.32 | 782.11 | G300E | 2093081.25 | 16.42 | G300E | 892982.44 | 7.01
3845 | Story41 | B6 | 50 MPa RC Beam (27.5 cm x 25 cm) | Beam | 50MPa | Concrete Rectangular | 250 | 275 | 687.5 | 4650 | 0.32 | 782.11 | G300E | 1302581.25 | 10.22 | G300E | 1510668.75 | 11.85
3846 | Story41 | B60 | 50 MPa RC Beam (27.5 cm x 25 cm) | Beam | 50MPa | Concrete Rectangular | 250 | 275 | 687.5 | 7050 | 0.48 | 1185.78 | G300E | 2523018.75 | 19.8 | G300E | 1663800 | 13.05
3847 | Story41 | B61 | 50 MPa RC Beam (27.5 cm x 25 cm) | Beam | 50MPa | Concrete Rectangular | 250 | 275 | 687.5 | 7050 | 0.48 | 1185.78 | G300E | 2565612.5 | 20.13 | G300E | 2290075 | 17.97
3848 | Story41 | B62 | 50 MPa RC Beam (27.5 cm x 25 cm) | Beam | 50MPa | Concrete Rectangular | 250 | 275 | 687.5 | 4650 | 0.32 | 782.11 | G300E | 2093081.25 | 16.42 | G300E | 892982.44 | 7.01
3849 | Story41 | B63 | 50 MPa RC Beam (27.5 cm x 25 cm) | Beam | 50MPa | Concrete Rectangular | 250 | 275 | 687.5 | 7050 | 0.48 | 1185.78 | G300E | 3552318.75 | 27.87 | G300E | 2126872.93 | 16.69
3850 | Story41 | B64 | 50 MPa RC Beam (27.5 cm x 25 cm) | Beam | 50MPa | Concrete Rectangular | 250 | 275 | 687.5 | 4650 | 0.32 | 782.11 | G300E | 2064018.75 | 16.2 | G300E | 892982.44 | 7.01
3851 | Story41 | B65 | 50 MPa RC Beam (27.5 cm x 25 cm) | Beam | 50MPa | Concrete Rectangular | 250 | 275 | 687.5 | 7050 | 0.48 | 1185.78 | G300E | 3514425 | 27.58 | G300E | 2126872.93 | 16.69
3852 | Story41 | B66 | 50 MPa RC Beam (27.5 cm x 25 cm) | Beam | 50MPa | Concrete Rectangular | 250 | 275 | 687.5 | 4800 | 0.33 | 807.34 | G300E | 1742100 | 13.67 | G300E | 849600 | 6.67
3853 | Story41 | B67 | 50 MPa RC Beam (27.5 cm x 25 cm) | Beam | 50MPa | Concrete Rectangular | 250 | 275 | 687.5 | 7050 | 0.48 | 1185.78 | G300E | 3590506.25 | 28.17 | G300E | 879022.93 | 6.9
3854 | Story41 | B69 | 50 MPa RC Beam (27.5 cm x 25 cm) | Beam | 50MPa | Concrete Rectangular | 250 | 275 | 687.5 | 7050 | 0.48 | 1185.78 | G300E | 3587862.5 | 28.15 | G300E | 879022.93 | 6.9
3855 | Story41 | B7 | 50 MPa RC Beam (27.5 cm x 25 cm) | Beam | 50MPa | Concrete Rectangular | 250 | 275 | 687.5 | 7050 | 0.48 | 1185.78 | G300E | 4368062.5 | 34.27 | G300E | 1781607.34 | 13.98
3856 | Story41 | B70 | 50 MPa RC Beam (27.5 cm x 25 cm) | Beam | 50MPa | Concrete Rectangular | 250 | 275 | 687.5 | 4650 | 0.32 | 782.11 | G300E | 1687659.38 | 13.24 | G300E | 823050 | 6.46
3857 | Story41 | B71 | 50 MPa RC Beam (27.5 cm x 25 cm) | Beam | 50MPa | Concrete Rectangular | 250 | 275 | 687.5 | 7050 | 0.48 | 1185.78 | G300E | 3513837.5 | 27.57 | G300E | 2126872.93 | 16.69
3858 | Story41 | B72 | 50 MPa RC Beam (27.5 cm x 25 cm) | Beam | 50MPa | Concrete Rectangular | 250 | 275 | 687.5 | 4650 | 0.32 | 782.11 | G300E | 2063437.5 | 16.19 | G300E | 892982.44 | 7.01
3859 | Story41 | B73 | 50 MPa RC Beam (27.5 cm x 25 cm) | Beam | 50MPa | Concrete Rectangular | 250 | 275 | 687.5 | 7050 | 0.48 | 1185.78 | G300E | 3552025 | 27.87 | G300E | 2126872.93 | 16.69
3860 | Story41 | B74 | 50 MPa RC Beam (27.5 cm x 25 cm) | Beam | 50MPa | Concrete Rectangular | 250 | 275 | 687.5 | 4650 | 0.32 | 782.11 | G300E | 2092790.62 | 16.42 | G300E | 892982.44 | 7.01
3861 | Story41 | B75 | 50 MPa RC Beam (27.5 cm x 25 cm) | Beam | 50MPa | Concrete Rectangular | 250 | 275 | 687.5 | 7050 | 0.48 | 1185.78 | G300E | 2565318.75 | 20.13 | G300E | 2290075 | 17.97
3862 | Story41 | B76 | 50 MPa RC Beam (27.5 cm x 25 cm) | Beam | 50MPa | Concrete Rectangular | 250 | 275 | 687.5 | 7050 | 0.48 | 1185.78 | G300E | 2892850 | 22.7 | G300E | 1881175 | 14.76
3863 | Story41 | B77 | 50 MPa RC Beam (27.5 cm x 25 cm) | Beam | 50MPa | Concrete Rectangular | 250 | 275 | 687.5 | 4650 | 0.32 | 782.11 | G300E | 2361328.12 | 18.53 | G300E | 1380464.39 | 10.83
3864 | Story41 | B78 | 50 MPa RC Beam (27.5 cm x 25 cm) | Beam | 50MPa | Concrete Rectangular | 250 | 275 | 687.5 | 7050 | 0.48 | 1185.78 | G300E | 2901956.25 | 22.77 | G300E | 831900 | 6.53
3865 | Story41 | B79 | 50 MPa RC Beam (27.5 cm x 25 cm) | Beam | 50MPa | Concrete Rectangular | 250 | 275 | 687.5 | 4650 | 0.32 | 782.11 | G300E | 1813790.62 | 14.23 | G300E | 823050 | 6.46
3866 | Story41 | B8 | 50 MPa RC Beam (27.5 cm x 25 cm) | Beam | 50MPa | Concrete Rectangular | 250 | 275 | 687.5 | 4650 | 0.32 | 782.11 | G300E | 1302581.25 | 10.22 | G300E | 967200 | 7.59
3867 | Story41 | B80 | 50 MPa RC Beam (27.5 cm x 25 cm) | Beam | 50MPa | Concrete Rectangular | 250 | 275 | 687.5 | 7050 | 0.48 | 1185.78 | G300E | 2808250 | 22.03 | G300E | 831900 | 6.53
3868 | Story41 | B81 | 50 MPa RC Beam (27.5 cm x 25 cm) | Beam | 50MPa | Concrete Rectangular | 250 | 275 | 687.5 | 4650 | 0.32 | 782.11 | G300E | 2110809.38 | 16.56 | G300E | 1337019.66 | 10.49
3869 | Story41 | B82 | 50 MPa RC Beam (27.5 cm x 25 cm) | Beam | 50MPa | Concrete Rectangular | 250 | 275 | 687.5 | 7050 | 0.48 | 1185.78 | G300E | 4146575 | 32.54 | G300E | 1941345.87 | 15.23
3870 | Story41 | B83 | 50 MPa RC Beam (27.5 cm x 25 cm) | Beam | 50MPa | Concrete Rectangular | 250 | 275 | 687.5 | 4650 | 0.32 | 782.11 | G300E | 1339781.25 | 10.51 | G300E | 0 | 0
3871 | Story41 | B84 | 50 MPa RC Beam (27.5 cm x 25 cm) | Beam | 50MPa | Concrete Rectangular | 250 | 275 | 687.5 | 7050 | 0.48 | 1185.78 | G300E | 4144812.5 | 32.52 | G300E | 1940170.87 | 15.22
3872 | Story41 | B85 | 50 MPa RC Beam (27.5 cm x 25 cm) | Beam | 50MPa | Concrete Rectangular | 250 | 275 | 687.5 | 4650 | 0.32 | 782.11 | G300E | 2109646.88 | 16.55 | G300E | 1336955.72 | 10.49
3873 | Story41 | B86 | 50 MPa RC Beam (27.5 cm x 25 cm) | Beam | 50MPa | Concrete Rectangular | 250 | 275 | 687.5 | 7050 | 0.48 | 1185.78 | G300E | 2808837.5 | 22.04 | G300E | 831900 | 6.53
3874 | Story41 | B87 | 50 MPa RC Beam (27.5 cm x 25 cm) | Beam | 50MPa | Concrete Rectangular | 250 | 275 | 687.5 | 4650 | 0.32 | 782.11 | G300E | 1813500 | 14.23 | G300E | 823050 | 6.46
3875 | Story41 | B88 | 50 MPa RC Beam (27.5 cm x 25 cm) | Beam | 50MPa | Concrete Rectangular | 250 | 275 | 687.5 | 7050 | 0.48 | 1185.78 | G300E | 2902250 | 22.77 | G300E | 831900 | 6.53
3876 | Story41 | B89 | 50 MPa RC Beam (27.5 cm x 25 cm) | Beam | 50MPa | Concrete Rectangular | 250 | 275 | 687.5 | 4650 | 0.32 | 782.11 | G300E | 2355225 | 18.48 | G300E | 1380191.06 | 10.83
3877 | Story41 | B9 | 50 MPa RC Beam (27.5 cm x 25 cm) | Beam | 50MPa | Concrete Rectangular | 250 | 275 | 687.5 | 7050 | 0.48 | 1185.78 | G300E | 4368062.5 | 34.27 | G300E | 1781607.34 | 13.98
3878 | Story41 | B90 | 50 MPa RC Beam (27.5 cm x 25 cm) | Beam | 50MPa | Concrete Rectangular | 250 | 275 | 687.5 | 7050 | 0.48 | 1185.78 | G300E | 2892262.5 | 22.69 | G300E | 1881175 | 14.76
3879 | Story41 | B91 | 50 MPa RC Beam (27.5 cm x 25 cm) | Beam | 50MPa | Concrete Rectangular | 250 | 275 | 687.5 | 7050 | 0.48 | 1185.78 | G300E | 2946018.75 | 23.12 | G300E | 2680823.97 | 21.03
3880 | Story41 | B92 | 50 MPa RC Beam (27.5 cm x 25 cm) | Beam | 50MPa | Concrete Rectangular | 250 | 275 | 687.5 | 4650 | 0.32 | 782.11 | G300E | 2683631.25 | 21.06 | G300E | 982611.63 | 7.71
3881 | Story41 | B93 | 50 MPa RC Beam (27.5 cm x 25 cm) | Beam | 50MPa | Concrete Rectangular | 250 | 275 | 687.5 | 7050 | 0.48 | 1185.78 | G300E | 3101706.25 | 24.34 | G300E | 2208271.35 | 17.33
3882 | Story41 | B94 | 50 MPa RC Beam (27.5 cm x 25 cm) | Beam | 50MPa | Concrete Rectangular | 250 | 275 | 687.5 | 4650 | 0.32 | 782.11 | G300E | 1925681.25 | 15.11 | G300E | 823050 | 6.46
3883 | Story41 | B95 | 50 MPa RC Beam (27.5 cm x 25 cm) | Beam | 50MPa | Concrete Rectangular | 250 | 275 | 687.5 | 7050 | 0.48 | 1185.78 | G300E | 2989493.75 | 23.46 | G300E | 2201346.78 | 17.27
3884 | Story41 | B96 | 50 MPa RC Beam (27.5 cm x 25 cm) | Beam | 50MPa | Concrete Rectangular | 250 | 275 | 687.5 | 4650 | 0.32 | 782.11 | G300E | 2172131.25 | 17.04 | G300E | 1237050.76 | 9.71
3885 | Story41 | B97 | 50 MPa RC Beam (27.5 cm x 25 cm) | Beam | 50MPa | Concrete Rectangular | 250 | 275 | 687.5 | 7050 | 0.48 | 1185.78 | G300E | 4368062.5 | 34.27 | G300E | 1781607.34 | 13.98
3886 | Story41 | B98 | 50 MPa RC Beam (27.5 cm x 25 cm) | Beam | 50MPa | Concrete Rectangular | 250 | 275 | 687.5 | 4650 | 0.32 | 782.11 | G300E | 1351987.5 | 10.61 | G300E | 0 | 0
3887 | Story41 | B99 | 50 MPa RC Beam (27.5 cm x 25 cm) | Beam | 50MPa | Concrete Rectangular | 250 | 275 | 687.5 | 7050 | 0.48 | 1185.78 | G300E | 4368062.5 | 34.27 | G300E | 1781607.34 | 13.98
3888 | Story5 | B1 | 50 MPa RC Beam (27.5 cm x 25 cm) | Beam | 50MPa | Concrete Rectangular | 250 | 275 | 687.5 | 6875 | 0.47 | 1156.35 | G300E | 3293125 | 25.84 | G300E | 1598880.78 | 12.55
3889 | Story5 | B10 | 50 MPa RC Beam (27.5 cm x 25 cm) | Beam | 50MPa | Concrete Rectangular | 250 | 275 | 687.5 | 4475 | 0.31 | 752.68 | G300E | 1464923.21 | 11.49 | G300E | 922489.29 | 7.24
3890 | Story5 | B100 | 50 MPa RC Beam (27.5 cm x 25 cm) | Beam | 50MPa | Concrete Rectangular | 250 | 275 | 687.5 | 4475 | 0.31 | 752.68 | G300E | 2433121.43 | 19.09 | G300E | 781474.68 | 6.13
3891 | Story5 | B101 | 50 MPa RC Beam (27.5 cm x 25 cm) | Beam | 50MPa | Concrete Rectangular | 250 | 275 | 687.5 | 6875 | 0.47 | 1156.35 | G300E | 3468750 | 27.22 | G300E | 1041758.67 | 8.17
3892 | Story5 | B102 | 50 MPa RC Beam (27.5 cm x 25 cm) | Beam | 50MPa | Concrete Rectangular | 250 | 275 | 687.5 | 4475 | 0.31 | 752.68 | G300E | 2482666.07 | 19.48 | G300E | 781474.68 | 6.13
3893 | Story5 | B103 | 50 MPa RC Beam (27.5 cm x 25 cm) | Beam | 50MPa | Concrete Rectangular | 250 | 275 | 687.5 | 6875 | 0.47 | 1156.35 | G300E | 3488437.5 | 27.37 | G300E | 806446.17 | 6.33
3894 | Story5 | B104 | 50 MPa RC Beam (27.5 cm x 25 cm) | Beam | 50MPa | Concrete Rectangular | 250 | 275 | 687.5 | 4475 | 0.31 | 752.68 | G300E | 2426728.57 | 19.04 | G300E | 807113 | 6.33
3895 | Story5 | B105 | 50 MPa RC Beam (27.5 cm x 25 cm) | Beam | 50MPa | Concrete Rectangular | 250 | 275 | 687.5 | 6875 | 0.47 | 1156.35 | G300E | 2876875 | 22.57 | G300E | 1836068.28 | 14.41
3896 | Story5 | B106 | 50 MPa RC Beam (27.5 cm x 25 cm) | Beam | 50MPa | Concrete Rectangular | 250 | 275 | 687.5 | 4475 | 0.31 | 752.68 | G300E | 2443030.36 | 19.17 | G300E | 1720317.86 | 13.5
3897 | Story5 | B107 | 50 MPa RC Beam (27.5 cm x 25 cm) | Beam | 50MPa | Concrete Rectangular | 250 | 275 | 687.5 | 4475 | 0.31 | 752.68 | G300E | 2429605.36 | 19.06 | G300E | 1858403.57 | 14.58
3898 | Story5 | B108 | 50 MPa RC Beam (27.5 cm x 25 cm) | Beam | 50MPa | Concrete Rectangular | 250 | 275 | 687.5 | 4475 | 0.31 | 752.68 | G300E | 2431842.86 | 19.08 | G300E | 1827717.86 | 14.34
3899 | Story5 | B109 | 50 MPa RC Beam (27.5 cm x 25 cm) | Beam | 50MPa | Concrete Rectangular | 250 | 275 | 687.5 | 4475 | 0.31 | 752.68 | G300E | 2429605.36 | 19.06 | G300E | 1800867.86 | 14.13
3900 | Story5 | B11 | 50 MPa RC Beam (27.5 cm x 25 cm) | Beam | 50MPa | Concrete Rectangular | 250 | 275 | 687.5 | 6875 | 0.47 | 1156.35 | G300E | 3469062.5 | 27.22 | G300E | 738946.17 | 5.8
3901 | Story5 | B110 | 50 MPa RC Beam (27.5 cm x 25 cm) | Beam | 50MPa | Concrete Rectangular | 250 | 275 | 687.5 | 4475 | 0.31 | 752.68 | G300E | 2431842.86 | 19.08 | G300E | 1827717.86 | 14.34
3902 | Story5 | B111 | 50 MPa RC Beam (27.5 cm x 25 cm) | Beam | 50MPa | Concrete Rectangular | 250 | 275 | 687.5 | 4475 | 0.31 | 752.68 | G300E | 2429605.36 | 19.06 | G300E | 1858403.57 | 14.58
3903 | Story5 | B112 | 50 MPa RC Beam (27.5 cm x 25 cm) | Beam | 50MPa | Concrete Rectangular | 250 | 275 | 687.5 | 4475 | 0.31 | 752.68 | G300E | 2442710.71 | 19.17 | G300E | 1720317.86 | 13.5
3904 | Story5 | B12 | 50 MPa RC Beam (27.5 cm x 25 cm) | Beam | 50MPa | Concrete Rectangular | 250 | 275 | 687.5 | 4475 | 0.31 | 752.68 | G300E | 1464923.21 | 11.49 | G300E | 953175 | 7.48
3905 | Story5 | B13 | 50 MPa RC Beam (27.5 cm x 25 cm) | Beam | 50MPa | Concrete Rectangular | 250 | 275 | 687.5 | 6875 | 0.47 | 1156.35 | G300E | 3488750 | 27.37 | G300E | 738946.17 | 5.8
3906 | Story5 | B14 | 50 MPa RC Beam (27.5 cm x 25 cm) | Beam | 50MPa | Concrete Rectangular | 250 | 275 | 687.5 | 4475 | 0.31 | 752.68 | G300E | 1337705.36 | 10.5 | G300E | 928242.86 | 7.28
3907 | Story5 | B15 | 50 MPa RC Beam (27.5 cm x 25 cm) | Beam | 50MPa | Concrete Rectangular | 250 | 275 | 687.5 | 6875 | 0.47 | 1156.35 | G300E | 3283750 | 25.77 | G300E | 1488255.78 | 11.68
3908 | Story5 | B16 | 50 MPa RC Beam (27.5 cm x 25 cm) | Beam | 50MPa | Concrete Rectangular | 250 | 275 | 687.5 | 6875 | 0.47 | 1156.35 | G300E | 3017500 | 23.68 | G300E | 1548750 | 12.15
3909 | Story5 | B17 | 50 MPa RC Beam (27.5 cm x 25 cm) | Beam | 50MPa | Concrete Rectangular | 250 | 275 | 687.5 | 4475 | 0.31 | 752.68 | G300E | 1744610.71 | 13.69 | G300E | 755836.37 | 5.93
3910 | Story5 | B18 | 50 MPa RC Beam (27.5 cm x 25 cm) | Beam | 50MPa | Concrete Rectangular | 250 | 275 | 687.5 | 6875 | 0.47 | 1156.35 | G300E | 3054375 | 23.97 | G300E | 688815.39 | 5.4
3911 | Story5 | B19 | 50 MPa RC Beam (27.5 cm x 25 cm) | Beam | 50MPa | Concrete Rectangular | 250 | 275 | 687.5 | 4475 | 0.31 | 752.68 | G300E | 1690271.43 | 13.26 | G300E | 730198.06 | 5.73
3912 | Story5 | B2 | 50 MPa RC Beam (27.5 cm x 25 cm) | Beam | 50MPa | Concrete Rectangular | 250 | 275 | 687.5 | 4475 | 0.31 | 752.68 | G300E | 1416657.14 | 11.12 | G300E | 928242.86 | 7.28
3913 | Story5 | B20 | 50 MPa RC Beam (27.5 cm x 25 cm) | Beam | 50MPa | Concrete Rectangular | 250 | 275 | 687.5 | 6875 | 0.47 | 1156.35 | G300E | 3031250 | 23.78 | G300E | 688815.39 | 5.4
3914 | Story5 | B21 | 50 MPa RC Beam (27.5 cm x 25 cm) | Beam | 50MPa | Concrete Rectangular | 250 | 275 | 687.5 | 4475 | 0.31 | 752.68 | G300E | 1544514.29 | 12.12 | G300E | 730198.06 | 5.73
3915 | Story5 | B22 | 50 MPa RC Beam (27.5 cm x 25 cm) | Beam | 50MPa | Concrete Rectangular | 250 | 275 | 687.5 | 6875 | 0.47 | 1156.35 | G300E | 3148125 | 24.7 | G300E | 688815.39 | 5.4
3916 | Story5 | B23 | 50 MPa RC Beam (27.5 cm x 25 cm) | Beam | 50MPa | Concrete Rectangular | 250 | 275 | 687.5 | 4475 | 0.31 | 752.68 | G300E | 1548989.29 | 12.15 | G300E | 678921.43 | 5.33
3917 | Story5 | B24 | 50 MPa RC Beam (27.5 cm x 25 cm) | Beam | 50MPa | Concrete Rectangular | 250 | 275 | 687.5 | 6875 | 0.47 | 1156.35 | G300E | 3148125 | 24.7 | G300E | 688815.39 | 5.4
3918 | Story5 | B25 | 50 MPa RC Beam (27.5 cm x 25 cm) | Beam | 50MPa | Concrete Rectangular | 250 | 275 | 687.5 | 4475 | 0.31 | 752.68 | G300E | 1544514.29 | 12.12 | G300E | 730198.06 | 5.73
3919 | Story5 | B26 | 50 MPa RC Beam (27.5 cm x 25 cm) | Beam | 50MPa | Concrete Rectangular | 250 | 275 | 687.5 | 6875 | 0.47 | 1156.35 | G300E | 3031250 | 23.78 | G300E | 688815.39 | 5.4
3920 | Story5 | B27 | 50 MPa RC Beam (27.5 cm x 25 cm) | Beam | 50MPa | Concrete Rectangular | 250 | 275 | 687.5 | 4475 | 0.31 | 752.68 | G300E | 1690271.43 | 13.26 | G300E | 730198.06 | 5.73
3921 | Story5 | B28 | 50 MPa RC Beam (27.5 cm x 25 cm) | Beam | 50MPa | Concrete Rectangular | 250 | 275 | 687.5 | 6875 | 0.47 | 1156.35 | G300E | 3054375 | 23.97 | G300E | 688815.39 | 5.4
3922 | Story5 | B29 | 50 MPa RC Beam (27.5 cm x 25 cm) | Beam | 50MPa | Concrete Rectangular | 250 | 275 | 687.5 | 4475 | 0.31 | 752.68 | G300E | 1744610.71 | 13.69 | G300E | 755836.37 | 5.93
3923 | Story5 | B3 | 50 MPa RC Beam (27.5 cm x 25 cm) | Beam | 50MPa | Concrete Rectangular | 250 | 275 | 687.5 | 6875 | 0.47 | 1156.35 | G300E | 3645000 | 28.6 | G300E | 738946.17 | 5.8
3924 | Story5 | B30 | 50 MPa RC Beam (27.5 cm x 25 cm) | Beam | 50MPa | Concrete Rectangular | 250 | 275 | 687.5 | 6875 | 0.47 | 1156.35 | G300E | 2997500 | 23.52 | G300E | 1548750 | 12.15
3925 | Story5 | B31 | 50 MPa RC Beam (27.5 cm x 25 cm) | Beam | 50MPa | Concrete Rectangular | 250 | 275 | 687.5 | 6875 | 0.47 | 1156.35 | G300E | 3006875 | 23.59 | G300E | 1548750 | 12.15
3926 | Story5 | B32 | 50 MPa RC Beam (27.5 cm x 25 cm) | Beam | 50MPa | Concrete Rectangular | 250 | 275 | 687.5 | 4475 | 0.31 | 752.68 | G300E | 1891966.07 | 14.85 | G300E | 755836.37 | 5.93
3927 | Story5 | B33 | 50 MPa RC Beam (27.5 cm x 25 cm) | Beam | 50MPa | Concrete Rectangular | 250 | 275 | 687.5 | 6875 | 0.47 | 1156.35 | G300E | 3151250 | 24.73 | G300E | 688815.39 | 5.4
3928 | Story5 | B34 | 50 MPa RC Beam (27.5 cm x 25 cm) | Beam | 50MPa | Concrete Rectangular | 250 | 275 | 687.5 | 4475 | 0.31 | 752.68 | G300E | 1703696.43 | 13.37 | G300E | 704559.74 | 5.53
3929 | Story5 | B35 | 50 MPa RC Beam (27.5 cm x 25 cm) | Beam | 50MPa | Concrete Rectangular | 250 | 275 | 687.5 | 6875 | 0.47 | 1156.35 | G300E | 3156250 | 24.77 | G300E | 688815.39 | 5.4
3930 | Story5 | B36 | 50 MPa RC Beam (27.5 cm x 25 cm) | Beam | 50MPa | Concrete Rectangular | 250 | 275 | 687.5 | 4475 | 0.31 | 752.68 | G300E | 1712326.79 | 13.44 | G300E | 730198.06 | 5.73
3931 | Story5 | B37 | 50 MPa RC Beam (27.5 cm x 25 cm) | Beam | 50MPa | Concrete Rectangular | 250 | 275 | 687.5 | 7200 | 0.5 | 1211.01 | G300E | 3551165.22 | 27.86 | G300E | 886539.13 | 6.96
3932 | Story5 | B38 | 50 MPa RC Beam (27.5 cm x 25 cm) | Beam | 50MPa | Concrete Rectangular | 250 | 275 | 687.5 | 4475 | 0.31 | 752.68 | G300E | 1518942.86 | 11.92 | G300E | 678921.43 | 5.33
3933 | Story5 | B39 | 50 MPa RC Beam (27.5 cm x 25 cm) | Beam | 50MPa | Concrete Rectangular | 250 | 275 | 687.5 | 7200 | 0.5 | 1211.01 | G300E | 3548034.78 | 27.84 | G300E | 886539.13 | 6.96
3934 | Story5 | B4 | 50 MPa RC Beam (27.5 cm x 25 cm) | Beam | 50MPa | Concrete Rectangular | 250 | 275 | 687.5 | 4475 | 0.31 | 752.68 | G300E | 1464283.93 | 11.49 | G300E | 953175 | 7.48
3935 | Story5 | B40 | 50 MPa RC Beam (27.5 cm x 25 cm) | Beam | 50MPa | Concrete Rectangular | 250 | 275 | 687.5 | 4475 | 0.31 | 752.68 | G300E | 1712326.79 | 13.44 | G300E | 730198.06 | 5.73
3936 | Story5 | B41 | 50 MPa RC Beam (27.5 cm x 25 cm) | Beam | 50MPa | Concrete Rectangular | 250 | 275 | 687.5 | 6875 | 0.47 | 1156.35 | G300E | 3074375 | 24.12 | G300E | 688815.39 | 5.4
3937 | Story5 | B42 | 50 MPa RC Beam (27.5 cm x 25 cm) | Beam | 50MPa | Concrete Rectangular | 250 | 275 | 687.5 | 4475 | 0.31 | 752.68 | G300E | 1703696.43 | 13.37 | G300E | 704559.74 | 5.53
3938 | Story5 | B43 | 50 MPa RC Beam (27.5 cm x 25 cm) | Beam | 50MPa | Concrete Rectangular | 250 | 275 | 687.5 | 6875 | 0.47 | 1156.35 | G300E | 3068750 | 24.08 | G300E | 688815.39 | 5.4
3939 | Story5 | B44 | 50 MPa RC Beam (27.5 cm x 25 cm) | Beam | 50MPa | Concrete Rectangular | 250 | 275 | 687.5 | 4475 | 0.31 | 752.68 | G300E | 1891966.07 | 14.85 | G300E | 755836.37 | 5.93
3940 | Story5 | B45 | 50 MPa RC Beam (27.5 cm x 25 cm) | Beam | 50MPa | Concrete Rectangular | 250 | 275 | 687.5 | 6875 | 0.47 | 1156.35 | G300E | 2988125 | 23.45 | G300E | 1548750 | 12.15
3941 | Story5 | B46 | 50 MPa RC Beam (27.5 cm x 25 cm) | Beam | 50MPa | Concrete Rectangular | 250 | 275 | 687.5 | 6875 | 0.47 | 1156.35 | G300E | 2976250 | 23.35 | G300E | 1548750 | 12.15
3942 | Story5 | B47 | 50 MPa RC Beam (27.5 cm x 25 cm) | Beam | 50MPa | Concrete Rectangular | 250 | 275 | 687.5 | 4475 | 0.31 | 752.68 | G300E | 2016946.43 | 15.83 | G300E | 755836.37 | 5.93
3943 | Story5 | B48 | 50 MPa RC Beam (27.5 cm x 25 cm) | Beam | 50MPa | Concrete Rectangular | 250 | 275 | 687.5 | 6875 | 0.47 | 1156.35 | G300E | 3035000 | 23.81 | G300E | 663750 | 5.21
3944 | Story5 | B49 | 50 MPa RC Beam (27.5 cm x 25 cm) | Beam | 50MPa | Concrete Rectangular | 250 | 275 | 687.5 | 4475 | 0.31 | 752.68 | G300E | 1931921.43 | 15.16 | G300E | 730198.06 | 5.73
3945 | Story5 | B5 | 50 MPa RC Beam (27.5 cm x 25 cm) | Beam | 50MPa | Concrete Rectangular | 250 | 275 | 687.5 | 6875 | 0.47 | 1156.35 | G300E | 3624687.5 | 28.44 | G300E | 738946.17 | 5.8
3946 | Story5 | B50 | 50 MPa RC Beam (27.5 cm x 25 cm) | Beam | 50MPa | Concrete Rectangular | 250 | 275 | 687.5 | 6875 | 0.47 | 1156.35 | G300E | 2571250 | 20.17 | G300E | 1627500 | 12.77
3947 | Story5 | B51 | 50 MPa RC Beam (27.5 cm x 25 cm) | Beam | 50MPa | Concrete Rectangular | 250 | 275 | 687.5 | 4800 | 0.33 | 807.34 | G300E | 2414080 | 18.94 | G300E | 844293.92 | 6.62
3948 | Story5 | B55 | 50 MPa RC Beam (27.5 cm x 25 cm) | Beam | 50MPa | Concrete Rectangular | 250 | 275 | 687.5 | 4475 | 0.31 | 752.68 | G300E | 2253908.33 | 17.69 | G300E | 787128.19 | 6.18
3949 | Story5 | B56 | 50 MPa RC Beam (27.5 cm x 25 cm) | Beam | 50MPa | Concrete Rectangular | 250 | 275 | 687.5 | 6875 | 0.47 | 1156.35 | G300E | 2568437.5 | 20.15 | G300E | 1621875 | 12.73
3950 | Story5 | B57 | 50 MPa RC Beam (27.5 cm x 25 cm) | Beam | 50MPa | Concrete Rectangular | 250 | 275 | 687.5 | 4475 | 0.31 | 752.68 | G300E | 1930323.21 | 15.15 | G300E | 730198.06 | 5.73
3951 | Story5 | B58 | 50 MPa RC Beam (27.5 cm x 25 cm) | Beam | 50MPa | Concrete Rectangular | 250 | 275 | 687.5 | 6875 | 0.47 | 1156.35 | G300E | 3035625 | 23.82 | G300E | 663750 | 5.21
3952 | Story5 | B59 | 50 MPa RC Beam (27.5 cm x 25 cm) | Beam | 50MPa | Concrete Rectangular | 250 | 275 | 687.5 | 4475 | 0.31 | 752.68 | G300E | 2016946.43 | 15.83 | G300E | 755836.37 | 5.93
3953 | Story5 | B6 | 50 MPa RC Beam (27.5 cm x 25 cm) | Beam | 50MPa | Concrete Rectangular | 250 | 275 | 687.5 | 4475 | 0.31 | 752.68 | G300E | 1462685.71 | 11.48 | G300E | 922489.29 | 7.24
3954 | Story5 | B60 | 50 MPa RC Beam (27.5 cm x 25 cm) | Beam | 50MPa | Concrete Rectangular | 250 | 275 | 687.5 | 6875 | 0.47 | 1156.35 | G300E | 2957187.5 | 23.2 | G300E | 1548750 | 12.15
3955 | Story5 | B61 | 50 MPa RC Beam (27.5 cm x 25 cm) | Beam | 50MPa | Concrete Rectangular | 250 | 275 | 687.5 | 6875 | 0.47 | 1156.35 | G300E | 3006875 | 23.59 | G300E | 1755000 | 13.77
3956 | Story5 | B62 | 50 MPa RC Beam (27.5 cm x 25 cm) | Beam | 50MPa | Concrete Rectangular | 250 | 275 | 687.5 | 4475 | 0.31 | 752.68 | G300E | 2083112.5 | 16.34 | G300E | 781474.68 | 6.13
3957 | Story5 | B63 | 50 MPa RC Beam (27.5 cm x 25 cm) | Beam | 50MPa | Concrete Rectangular | 250 | 275 | 687.5 | 6875 | 0.47 | 1156.35 | G300E | 3151250 | 24.73 | G300E | 688815.39 | 5.4
3958 | Story5 | B64 | 50 MPa RC Beam (27.5 cm x 25 cm) | Beam | 50MPa | Concrete Rectangular | 250 | 275 | 687.5 | 4475 | 0.31 | 752.68 | G300E | 1998726.79 | 15.68 | G300E | 781474.68 | 6.13
3959 | Story5 | B65 | 50 MPa RC Beam (27.5 cm x 25 cm) | Beam | 50MPa | Concrete Rectangular | 250 | 275 | 687.5 | 6875 | 0.47 | 1156.35 | G300E | 3156250 | 24.77 | G300E | 698190.39 | 5.48
3960 | Story5 | B66 | 50 MPa RC Beam (27.5 cm x 25 cm) | Beam | 50MPa | Concrete Rectangular | 250 | 275 | 687.5 | 4800 | 0.33 | 807.34 | G300E | 2689280 | 21.1 | G300E | 844293.92 | 6.62
3961 | Story5 | B67 | 50 MPa RC Beam (27.5 cm x 25 cm) | Beam | 50MPa | Concrete Rectangular | 250 | 275 | 687.5 | 6875 | 0.47 | 1156.35 | G300E | 3390869.57 | 26.61 | G300E | 846521.74 | 6.64
3962 | Story5 | B69 | 50 MPa RC Beam (27.5 cm x 25 cm) | Beam | 50MPa | Concrete Rectangular | 250 | 275 | 687.5 | 6875 | 0.47 | 1156.35 | G300E | 3393858.7 | 26.63 | G300E | 846521.74 | 6.64
3963 | Story5 | B7 | 50 MPa RC Beam (27.5 cm x 25 cm) | Beam | 50MPa | Concrete Rectangular | 250 | 275 | 687.5 | 6875 | 0.47 | 1156.35 | G300E | 3517812.5 | 27.6 | G300E | 789076.95 | 6.19
3964 | Story5 | B70 | 50 MPa RC Beam (27.5 cm x 25 cm) | Beam | 50MPa | Concrete Rectangular | 250 | 275 | 687.5 | 4475 | 0.31 | 752.68 | G300E | 2498541.67 | 19.6 | G300E | 705447.28 | 5.54
3965 | Story5 | B71 | 50 MPa RC Beam (27.5 cm x 25 cm) | Beam | 50MPa | Concrete Rectangular | 250 | 275 | 687.5 | 6875 | 0.47 | 1156.35 | G300E | 3073125 | 24.11 | G300E | 944505.78 | 7.41
3966 | Story5 | B72 | 50 MPa RC Beam (27.5 cm x 25 cm) | Beam | 50MPa | Concrete Rectangular | 250 | 275 | 687.5 | 4475 | 0.31 | 752.68 | G300E | 1997448.21 | 15.67 | G300E | 781474.68 | 6.13
3967 | Story5 | B73 | 50 MPa RC Beam (27.5 cm x 25 cm) | Beam | 50MPa | Concrete Rectangular | 250 | 275 | 687.5 | 6875 | 0.47 | 1156.35 | G300E | 3193151.04 | 25.05 | G300E | 971500.09 | 7.62
3968 | Story5 | B74 | 50 MPa RC Beam (27.5 cm x 25 cm) | Beam | 50MPa | Concrete Rectangular | 250 | 275 | 687.5 | 4475 | 0.31 | 752.68 | G300E | 2078957.14 | 16.31 | G300E | 781474.68 | 6.13
3969 | Story5 | B75 | 50 MPa RC Beam (27.5 cm x 25 cm) | Beam | 50MPa | Concrete Rectangular | 250 | 275 | 687.5 | 6875 | 0.47 | 1156.35 | G300E | 2975937.5 | 23.35 | G300E | 1748437.5 | 13.72
3970 | Story5 | B76 | 50 MPa RC Beam (27.5 cm x 25 cm) | Beam | 50MPa | Concrete Rectangular | 250 | 275 | 687.5 | 6875 | 0.47 | 1156.35 | G300E | 3017187.5 | 23.67 | G300E | 1735312.5 | 13.62
3971 | Story5 | B77 | 50 MPa RC Beam (27.5 cm x 25 cm) | Beam | 50MPa | Concrete Rectangular | 250 | 275 | 687.5 | 4475 | 0.31 | 752.68 | G300E | 2218641.07 | 17.41 | G300E | 781474.68 | 6.13
3972 | Story5 | B78 | 50 MPa RC Beam (27.5 cm x 25 cm) | Beam | 50MPa | Concrete Rectangular | 250 | 275 | 687.5 | 6875 | 0.47 | 1156.35 | G300E | 3054375 | 23.97 | G300E | 710377.89 | 5.57
3973 | Story5 | B79 | 50 MPa RC Beam (27.5 cm x 25 cm) | Beam | 50MPa | Concrete Rectangular | 250 | 275 | 687.5 | 4475 | 0.31 | 752.68 | G300E | 2132337.5 | 16.73 | G300E | 781474.68 | 6.13
3974 | Story5 | B8 | 50 MPa RC Beam (27.5 cm x 25 cm) | Beam | 50MPa | Concrete Rectangular | 250 | 275 | 687.5 | 4475 | 0.31 | 752.68 | G300E | 1463005.36 | 11.48 | G300E | 895639.29 | 7.03
3975 | Story5 | B80 | 50 MPa RC Beam (27.5 cm x 25 cm) | Beam | 50MPa | Concrete Rectangular | 250 | 275 | 687.5 | 6875 | 0.47 | 1156.35 | G300E | 3031250 | 23.78 | G300E | 728190.39 | 5.71
3976 | Story5 | B81 | 50 MPa RC Beam (27.5 cm x 25 cm) | Beam | 50MPa | Concrete Rectangular | 250 | 275 | 687.5 | 4475 | 0.31 | 752.68 | G300E | 2154712.5 | 16.91 | G300E | 781474.68 | 6.13
3977 | Story5 | B82 | 50 MPa RC Beam (27.5 cm x 25 cm) | Beam | 50MPa | Concrete Rectangular | 250 | 275 | 687.5 | 6875 | 0.47 | 1156.35 | G300E | 3148125 | 24.7 | G300E | 717877.89 | 5.63
3978 | Story5 | B83 | 50 MPa RC Beam (27.5 cm x 25 cm) | Beam | 50MPa | Concrete Rectangular | 250 | 275 | 687.5 | 4475 | 0.31 | 752.68 | G300E | 2009914.29 | 15.77 | G300E | 781474.68 | 6.13
3979 | Story5 | B84 | 50 MPa RC Beam (27.5 cm x 25 cm) | Beam | 50MPa | Concrete Rectangular | 250 | 275 | 687.5 | 6875 | 0.47 | 1156.35 | G300E | 3148125 | 24.7 | G300E | 717877.89 | 5.63
3980 | Story5 | B85 | 50 MPa RC Beam (27.5 cm x 25 cm) | Beam | 50MPa | Concrete Rectangular | 250 | 275 | 687.5 | 4475 | 0.31 | 752.68 | G300E | 2154712.5 | 16.91 | G300E | 781474.68 | 6.13
3981 | Story5 | B86 | 50 MPa RC Beam (27.5 cm x 25 cm) | Beam | 50MPa | Concrete Rectangular | 250 | 275 | 687.5 | 6875 | 0.47 | 1156.35 | G300E | 3029687.5 | 23.77 | G300E | 728190.39 | 5.71
3982 | Story5 | B87 | 50 MPa RC Beam (27.5 cm x 25 cm) | Beam | 50MPa | Concrete Rectangular | 250 | 275 | 687.5 | 4475 | 0.31 | 752.68 | G300E | 2133616.07 | 16.74 | G300E | 781474.68 | 6.13
3983 | Story5 | B88 | 50 MPa RC Beam (27.5 cm x 25 cm) | Beam | 50MPa | Concrete Rectangular | 250 | 275 | 687.5 | 6875 | 0.47 | 1156.35 | G300E | 3056875 | 23.99 | G300E | 709440.39 | 5.57
3984 | Story5 | B89 | 50 MPa RC Beam (27.5 cm x 25 cm) | Beam | 50MPa | Concrete Rectangular | 250 | 275 | 687.5 | 4475 | 0.31 | 752.68 | G300E | 2258295.59 | 17.72 | G300E | 575255.92 | 4.51
3985 | Story5 | B9 | 50 MPa RC Beam (27.5 cm x 25 cm) | Beam | 50MPa | Concrete Rectangular | 250 | 275 | 687.5 | 6875 | 0.47 | 1156.35 | G300E | 3517812.5 | 27.6 | G300E | 789076.95 | 6.19
3986 | Story5 | B90 | 50 MPa RC Beam (27.5 cm x 25 cm) | Beam | 50MPa | Concrete Rectangular | 250 | 275 | 687.5 | 6875 | 0.47 | 1156.35 | G300E | 2997500 | 23.52 | G300E | 1981925 | 15.55
3987 | Story5 | B91 | 50 MPa RC Beam (27.5 cm x 25 cm) | Beam | 50MPa | Concrete Rectangular | 250 | 275 | 687.5 | 6875 | 0.47 | 1156.35 | G300E | 2885000 | 22.64 | G300E | 1836068.28 | 14.41
3988 | Story5 | B92 | 50 MPa RC Beam (27.5 cm x 25 cm) | Beam | 50MPa | Concrete Rectangular | 250 | 275 | 687.5 | 4475 | 0.31 | 752.68 | G300E | 2427367.86 | 19.05 | G300E | 781474.68 | 6.13
3989 | Story5 | B93 | 50 MPa RC Beam (27.5 cm x 25 cm) | Beam | 50MPa | Concrete Rectangular | 250 | 275 | 687.5 | 6875 | 0.47 | 1156.35 | G300E | 3644687.5 | 28.6 | G300E | 806446.17 | 6.33
3990 | Story5 | B94 | 50 MPa RC Beam (27.5 cm x 25 cm) | Beam | 50MPa | Concrete Rectangular | 250 | 275 | 687.5 | 4475 | 0.31 | 752.68 | G300E | 2484903.57 | 19.5 | G300E | 781474.68 | 6.13
3991 | Story5 | B95 | 50 MPa RC Beam (27.5 cm x 25 cm) | Beam | 50MPa | Concrete Rectangular | 250 | 275 | 687.5 | 6875 | 0.47 | 1156.35 | G300E | 3624375 | 28.44 | G300E | 1041758.67 | 8.17
3992 | Story5 | B96 | 50 MPa RC Beam (27.5 cm x 25 cm) | Beam | 50MPa | Concrete Rectangular | 250 | 275 | 687.5 | 4475 | 0.31 | 752.68 | G300E | 2432801.79 | 19.09 | G300E | 781474.68 | 6.13
3993 | Story5 | B97 | 50 MPa RC Beam (27.5 cm x 25 cm) | Beam | 50MPa | Concrete Rectangular | 250 | 275 | 687.5 | 6875 | 0.47 | 1156.35 | G300E | 3517812.5 | 27.6 | G300E | 975639.45 | 7.66
3994 | Story5 | B98 | 50 MPa RC Beam (27.5 cm x 25 cm) | Beam | 50MPa | Concrete Rectangular | 250 | 275 | 687.5 | 4475 | 0.31 | 752.68 | G300E | 2341064.29 | 18.37 | G300E | 781474.68 | 6.13
3995 | Story5 | B99 | 50 MPa RC Beam (27.5 cm x 25 cm) | Beam | 50MPa | Concrete Rectangular | 250 | 275 | 687.5 | 6875 | 0.47 | 1156.35 | G300E | 3517812.5 | 27.6 | G300E | 975639.45 | 7.66
3996 | Story6 | B1 | 50 MPa RC Beam (27.5 cm x 25 cm) | Beam | 50MPa | Concrete Rectangular | 250 | 275 | 687.5 | 6875 | 0.47 | 1156.35 | G300E | 3303437.5 | 25.92 | G300E | 1715130.78 | 13.46
3997 | Story6 | B10 | 50 MPa RC Beam (27.5 cm x 25 cm) | Beam | 50MPa | Concrete Rectangular | 250 | 275 | 687.5 | 4475 | 0.31 | 752.68 | G300E | 1464283.93 | 11.49 | G300E | 929201.79 | 7.29
3998 | Story6 | B100 | 50 MPa RC Beam (27.5 cm x 25 cm) | Beam | 50MPa | Concrete Rectangular | 250 | 275 | 687.5 | 4475 | 0.31 | 752.68 | G300E | 2471158.93 | 19.39 | G300E | 781474.68 | 6.13
3999 | Story6 | B101 | 50 MPa RC Beam (27.5 cm x 25 cm) | Beam | 50MPa | Concrete Rectangular | 250 | 275 | 687.5 | 6875 | 0.47 | 1156.35 | G300E | 3467812.5 | 27.21 | G300E | 1178633.67 | 9.25
4000 | Story6 | B102 | 50 MPa RC Beam (27.5 cm x 25 cm) | Beam | 50MPa | Concrete Rectangular | 250 | 275 | 687.5 | 4475 | 0.31 | 752.68 | G300E | 2530932.14 | 19.86 | G300E | 781474.68 | 6.13
4001 | Story6 | B103 | 50 MPa RC Beam (27.5 cm x 25 cm) | Beam | 50MPa | Concrete Rectangular | 250 | 275 | 687.5 | 6875 | 0.47 | 1156.35 | G300E | 3560937.5 | 27.94 | G300E | 942383.67 | 7.39
4002 | Story6 | B104 | 50 MPa RC Beam (27.5 cm x 25 cm) | Beam | 50MPa | Concrete Rectangular | 250 | 275 | 687.5 | 4475 | 0.31 | 752.68 | G300E | 2459651.79 | 19.3 | G300E | 807113 | 6.33
4003 | Story6 | B105 | 50 MPa RC Beam (27.5 cm x 25 cm) | Beam | 50MPa | Concrete Rectangular | 250 | 275 | 687.5 | 6875 | 0.47 | 1156.35 | G300E | 2880625 | 22.6 | G300E | 1856693.28 | 14.57
4004 | Story6 | B106 | 50 MPa RC Beam (27.5 cm x 25 cm) | Beam | 50MPa | Concrete Rectangular | 250 | 275 | 687.5 | 4475 | 0.31 | 752.68 | G300E | 2485223.21 | 19.5 | G300E | 1866781.17 | 14.65
4005 | Story6 | B107 | 50 MPa RC Beam (27.5 cm x 25 cm) | Beam | 50MPa | Concrete Rectangular | 250 | 275 | 687.5 | 4475 | 0.31 | 752.68 | G300E | 2471158.93 | 19.39 | G300E | 1869910.71 | 14.67
4006 | Story6 | B108 | 50 MPa RC Beam (27.5 cm x 25 cm) | Beam | 50MPa | Concrete Rectangular | 250 | 275 | 687.5 | 4475 | 0.31 | 752.68 | G300E | 2474675 | 19.42 | G300E | 1834430.36 | 14.39
4007 | Story6 | B109 | 50 MPa RC Beam (27.5 cm x 25 cm) | Beam | 50MPa | Concrete Rectangular | 250 | 275 | 687.5 | 4475 | 0.31 | 752.68 | G300E | 2471798.21 | 19.39 | G300E | 1802785.71 | 14.15
4008 | Story6 | B11 | 50 MPa RC Beam (27.5 cm x 25 cm) | Beam | 50MPa | Concrete Rectangular | 250 | 275 | 687.5 | 6875 | 0.47 | 1156.35 | G300E | 3467812.5 | 27.21 | G300E | 738946.17 | 5.8
4009 | Story6 | B110 | 50 MPa RC Beam (27.5 cm x 25 cm) | Beam | 50MPa | Concrete Rectangular | 250 | 275 | 687.5 | 4475 | 0.31 | 752.68 | G300E | 2474035.71 | 19.41 | G300E | 1834430.36 | 14.39
4010 | Story6 | B111 | 50 MPa RC Beam (27.5 cm x 25 cm) | Beam | 50MPa | Concrete Rectangular | 250 | 275 | 687.5 | 4475 | 0.31 | 752.68 | G300E | 2471158.93 | 19.39 | G300E | 1869910.71 | 14.67
4011 | Story6 | B112 | 50 MPa RC Beam (27.5 cm x 25 cm) | Beam | 50MPa | Concrete Rectangular | 250 | 275 | 687.5 | 4475 | 0.31 | 752.68 | G300E | 2484583.93 | 19.49 | G300E | 1866781.17 | 14.65
4012 | Story6 | B12 | 50 MPa RC Beam (27.5 cm x 25 cm) | Beam | 50MPa | Concrete Rectangular | 250 | 275 | 687.5 | 4475 | 0.31 | 752.68 | G300E | 1464283.93 | 11.49 | G300E | 964682.14 | 7.57
4013 | Story6 | B13 | 50 MPa RC Beam (27.5 cm x 25 cm) | Beam | 50MPa | Concrete Rectangular | 250 | 275 | 687.5 | 6875 | 0.47 | 1156.35 | G300E | 3483750 | 27.33 | G300E | 738946.17 | 5.8
4014 | Story6 | B14 | 50 MPa RC Beam (27.5 cm x 25 cm) | Beam | 50MPa | Concrete Rectangular | 250 | 275 | 687.5 | 4475 | 0.31 | 752.68 | G300E | 1336426.79 | 10.49 | G300E | 935914.29 | 7.34
4015 | Story6 | B15 | 50 MPa RC Beam (27.5 cm x 25 cm) | Beam | 50MPa | Concrete Rectangular | 250 | 275 | 687.5 | 6875 | 0.47 | 1156.35 | G300E | 3288125 | 25.8 | G300E | 1493880.78 | 11.72
4016 | Story6 | B16 | 50 MPa RC Beam (27.5 cm x 25 cm) | Beam | 50MPa | Concrete Rectangular | 250 | 275 | 687.5 | 6875 | 0.47 | 1156.35 | G300E | 3035312.5 | 23.82 | G300E | 1574062.5 | 12.35
4017 | Story6 | B17 | 50 MPa RC Beam (27.5 cm x 25 cm) | Beam | 50MPa | Concrete Rectangular | 250 | 275 | 687.5 | 4475 | 0.31 | 752.68 | G300E | 1761551.79 | 13.82 | G300E | 755836.37 | 5.93
4018 | Story6 | B18 | 50 MPa RC Beam (27.5 cm x 25 cm) | Beam | 50MPa | Concrete Rectangular | 250 | 275 | 687.5 | 6875 | 0.47 | 1156.35 | G300E | 3051562.5 | 23.94 | G300E | 688815.39 | 5.4
4019 | Story6 | B19 | 50 MPa RC Beam (27.5 cm x 25 cm) | Beam | 50MPa | Concrete Rectangular | 250 | 275 | 687.5 | 4475 | 0.31 | 752.68 | G300E | 1711048.21 | 13.43 | G300E | 730198.06 | 5.73
4020 | Story6 | B2 | 50 MPa RC Beam (27.5 cm x 25 cm) | Beam | 50MPa | Concrete Rectangular | 250 | 275 | 687.5 | 4475 | 0.31 | 752.68 | G300E | 1415698.21 | 11.11 | G300E | 935914.29 | 7.34
4021 | Story6 | B20 | 50 MPa RC Beam (27.5 cm x 25 cm) | Beam | 50MPa | Concrete Rectangular | 250 | 275 | 687.5 | 6875 | 0.47 | 1156.35 | G300E | 3032187.5 | 23.79 | G300E | 688815.39 | 5.4
4022 | Story6 | B21 | 50 MPa RC Beam (27.5 cm x 25 cm) | Beam | 50MPa | Concrete Rectangular | 250 | 275 | 687.5 | 4475 | 0.31 | 752.68 | G300E | 1633694.64 | 12.82 | G300E | 730198.06 | 5.73
4023 | Story6 | B22 | 50 MPa RC Beam (27.5 cm x 25 cm) | Beam | 50MPa | Concrete Rectangular | 250 | 275 | 687.5 | 6875 | 0.47 | 1156.35 | G300E | 3174687.5 | 24.91 | G300E | 713880.78 | 5.6
4024 | Story6 | B23 | 50 MPa RC Beam (27.5 cm x 25 cm) | Beam | 50MPa | Concrete Rectangular | 250 | 275 | 687.5 | 4475 | 0.31 | 752.68 | G300E | 1540678.57 | 12.09 | G300E | 678921.43 | 5.33
4025 | Story6 | B24 | 50 MPa RC Beam (27.5 cm x 25 cm) | Beam | 50MPa | Concrete Rectangular | 250 | 275 | 687.5 | 6875 | 0.47 | 1156.35 | G300E | 3174687.5 | 24.91 | G300E | 713880.78 | 5.6
4026 | Story6 | B25 | 50 MPa RC Beam (27.5 cm x 25 cm) | Beam | 50MPa | Concrete Rectangular | 250 | 275 | 687.5 | 4475 | 0.31 | 752.68 | G300E | 1633694.64 | 12.82 | G300E | 730198.06 | 5.73
4027 | Story6 | B26 | 50 MPa RC Beam (27.5 cm x 25 cm) | Beam | 50MPa | Concrete Rectangular | 250 | 275 | 687.5 | 6875 | 0.47 | 1156.35 | G300E | 3032500 | 23.79 | G300E | 688815.39 | 5.4
4028 | Story6 | B27 | 50 MPa RC Beam (27.5 cm x 25 cm) | Beam | 50MPa | Concrete Rectangular | 250 | 275 | 687.5 | 4475 | 0.31 | 752.68 | G300E | 1711048.21 | 13.43 | G300E | 730198.06 | 5.73
4029 | Story6 | B28 | 50 MPa RC Beam (27.5 cm x 25 cm) | Beam | 50MPa | Concrete Rectangular | 250 | 275 | 687.5 | 6875 | 0.47 | 1156.35 | G300E | 3050000 | 23.93 | G300E | 688815.39 | 5.4
4030 | Story6 | B29 | 50 MPa RC Beam (27.5 cm x 25 cm) | Beam | 50MPa | Concrete Rectangular | 250 | 275 | 687.5 | 4475 | 0.31 | 752.68 | G300E | 1761551.79 | 13.82 | G300E | 755836.37 | 5.93
4031 | Story6 | B3 | 50 MPa RC Beam (27.5 cm x 25 cm) | Beam | 50MPa | Concrete Rectangular | 250 | 275 | 687.5 | 6875 | 0.47 | 1156.35 | G300E | 3642500 | 28.58 | G300E | 738946.17 | 5.8
4032 | Story6 | B30 | 50 MPa RC Beam (27.5 cm x 25 cm) | Beam | 50MPa | Concrete Rectangular | 250 | 275 | 687.5 | 6875 | 0.47 | 1156.35 | G300E | 3006250 | 23.59 | G300E | 1463437.5 | 11.48
4033 | Story6 | B31 | 50 MPa RC Beam (27.5 cm x 25 cm) | Beam | 50MPa | Concrete Rectangular | 250 | 275 | 687.5 | 6875 | 0.47 | 1156.35 | G300E | 3019375 | 23.69 | G300E | 1562812.5 | 12.26
4034 | Story6 | B32 | 50 MPa RC Beam (27.5 cm x 25 cm) | Beam | 50MPa | Concrete Rectangular | 250 | 275 | 687.5 | 4475 | 0.31 | 752.68 | G300E | 1914980.36 | 15.03 | G300E | 755836.37 | 5.93
4035 | Story6 | B33 | 50 MPa RC Beam (27.5 cm x 25 cm) | Beam | 50MPa | Concrete Rectangular | 250 | 275 | 687.5 | 6875 | 0.47 | 1156.35 | G300E | 3145312.5 | 24.68 | G300E | 688815.39 | 5.4
4036 | Story6 | B34 | 50 MPa RC Beam (27.5 cm x 25 cm) | Beam | 50MPa | Concrete Rectangular | 250 | 275 | 687.5 | 4475 | 0.31 | 752.68 | G300E | 1894203.57 | 14.86 | G300E | 704559.74 | 5.53
4037 | Story6 | B35 | 50 MPa RC Beam (27.5 cm x 25 cm) | Beam | 50MPa | Concrete Rectangular | 250 | 275 | 687.5 | 6875 | 0.47 | 1156.35 | G300E | 3148125 | 24.7 | G300E | 688815.39 | 5.4
4038 | Story6 | B36 | 50 MPa RC Beam (27.5 cm x 25 cm) | Beam | 50MPa | Concrete Rectangular | 250 | 275 | 687.5 | 4475 | 0.31 | 752.68 | G300E | 1736619.64 | 13.63 | G300E | 730198.06 | 5.73
4039 | Story6 | B37 | 50 MPa RC Beam (27.5 cm x 25 cm) | Beam | 50MPa | Concrete Rectangular | 250 | 275 | 687.5 | 7200 | 0.5 | 1211.01 | G300E | 3572452.17 | 28.03 | G300E | 886539.13 | 6.96
4040 | Story6 | B38 | 50 MPa RC Beam (27.5 cm x 25 cm) | Beam | 50MPa | Concrete Rectangular | 250 | 275 | 687.5 | 4475 | 0.31 | 752.68 | G300E | 1677485.71 | 13.16 | G300E | 678921.43 | 5.33
4041 | Story6 | B39 | 50 MPa RC Beam (27.5 cm x 25 cm) | Beam | 50MPa | Concrete Rectangular | 250 | 275 | 687.5 | 7200 | 0.5 | 1211.01 | G300E | 3569321.74 | 28.01 | G300E | 886539.13 | 6.96
4042 | Story6 | B4 | 50 MPa RC Beam (27.5 cm x 25 cm) | Beam | 50MPa | Concrete Rectangular | 250 | 275 | 687.5 | 4475 | 0.31 | 752.68 | G300E | 1463325 | 11.48 | G300E | 964682.14 | 7.57
4043 | Story6 | B40 | 50 MPa RC Beam (27.5 cm x 25 cm) | Beam | 50MPa | Concrete Rectangular | 250 | 275 | 687.5 | 4475 | 0.31 | 752.68 | G300E | 1736300 | 13.62 | G300E | 730198.06 | 5.73
4044 | Story6 | B41 | 50 MPa RC Beam (27.5 cm x 25 cm) | Beam | 50MPa | Concrete Rectangular | 250 | 275 | 687.5 | 6875 | 0.47 | 1156.35 | G300E | 3063125 | 24.03 | G300E | 688815.39 | 5.4
4045 | Story6 | B42 | 50 MPa RC Beam (27.5 cm x 25 cm) | Beam | 50MPa | Concrete Rectangular | 250 | 275 | 687.5 | 4475 | 0.31 | 752.68 | G300E | 1894203.57 | 14.86 | G300E | 704559.74 | 5.53
4046 | Story6 | B43 | 50 MPa RC Beam (27.5 cm x 25 cm) | Beam | 50MPa | Concrete Rectangular | 250 | 275 | 687.5 | 6875 | 0.47 | 1156.35 | G300E | 3057812.5 | 23.99 | G300E | 688815.39 | 5.4
4047 | Story6 | B44 | 50 MPa RC Beam (27.5 cm x 25 cm) | Beam | 50MPa | Concrete Rectangular | 250 | 275 | 687.5 | 4475 | 0.31 | 752.68 | G300E | 1914980.36 | 15.03 | G300E | 755836.37 | 5.93
4048 | Story6 | B45 | 50 MPa RC Beam (27.5 cm x 25 cm) | Beam | 50MPa | Concrete Rectangular | 250 | 275 | 687.5 | 6875 | 0.47 | 1156.35 | G300E | 2991562.5 | 23.47 | G300E | 1562812.5 | 12.26
4049 | Story6 | B46 | 50 MPa RC Beam (27.5 cm x 25 cm) | Beam | 50MPa | Concrete Rectangular | 250 | 275 | 687.5 | 6875 | 0.47 | 1156.35 | G300E | 2981250 | 23.39 | G300E | 1566562.5 | 12.29
4050 | Story6 | B47 | 50 MPa RC Beam (27.5 cm x 25 cm) | Beam | 50MPa | Concrete Rectangular | 250 | 275 | 687.5 | 4475 | 0.31 | 752.68 | G300E | 2038042.86 | 15.99 | G300E | 781474.68 | 6.13
4051 | Story6 | B48 | 50 MPa RC Beam (27.5 cm x 25 cm) | Beam | 50MPa | Concrete Rectangular | 250 | 275 | 687.5 | 6875 | 0.47 | 1156.35 | G300E | 3019375 | 23.69 | G300E | 663750 | 5.21
4052 | Story6 | B49 | 50 MPa RC Beam (27.5 cm x 25 cm) | Beam | 50MPa | Concrete Rectangular | 250 | 275 | 687.5 | 4475 | 0.31 | 752.68 | G300E | 1966123.21 | 15.43 | G300E | 755836.37 | 5.93
4053 | Story6 | B5 | 50 MPa RC Beam (27.5 cm x 25 cm) | Beam | 50MPa | Concrete Rectangular | 250 | 275 | 687.5 | 6875 | 0.47 | 1156.35 | G300E | 3623437.5 | 28.43 | G300E | 738946.17 | 5.8
4054 | Story6 | B50 | 50 MPa RC Beam (27.5 cm x 25 cm) | Beam | 50MPa | Concrete Rectangular | 250 | 275 | 687.5 | 6875 | 0.47 | 1156.35 | G300E | 2548125 | 19.99 | G300E | 1667812.5 | 13.09
4055 | Story6 | B51 | 50 MPa RC Beam (27.5 cm x 25 cm) | Beam | 50MPa | Concrete Rectangular | 250 | 275 | 687.5 | 4800 | 0.33 | 807.34 | G300E | 2477760 | 19.44 | G300E | 844293.92 | 6.62
4056 | Story6 | B55 | 50 MPa RC Beam (27.5 cm x 25 cm) | Beam | 50MPa | Concrete Rectangular | 250 | 275 | 687.5 | 4475 | 0.31 | 752.68 | G300E | 2312381.67 | 18.14 | G300E | 787128.19 | 6.18
4057 | Story6 | B56 | 50 MPa RC Beam (27.5 cm x 25 cm) | Beam | 50MPa | Concrete Rectangular | 250 | 275 | 687.5 | 6875 | 0.47 | 1156.35 | G300E | 2545000 | 19.97 | G300E | 1661250 | 13.03
4058 | Story6 | B57 | 50 MPa RC Beam (27.5 cm x 25 cm) | Beam | 50MPa | Concrete Rectangular | 250 | 275 | 687.5 | 4475 | 0.31 | 752.68 | G300E | 1964205.36 | 15.41 | G300E | 755836.37 | 5.93
4059 | Story6 | B58 | 50 MPa RC Beam (27.5 cm x 25 cm) | Beam | 50MPa | Concrete Rectangular | 250 | 275 | 687.5 | 6875 | 0.47 | 1156.35 | G300E | 3019375 | 23.69 | G300E | 663750 | 5.21
4060 | Story6 | B59 | 50 MPa RC Beam (27.5 cm x 25 cm) | Beam | 50MPa | Concrete Rectangular | 250 | 275 | 687.5 | 4475 | 0.31 | 752.68 | G300E | 2038042.86 | 15.99 | G300E | 781474.68 | 6.13
4061 | Story6 | B6 | 50 MPa RC Beam (27.5 cm x 25 cm) | Beam | 50MPa | Concrete Rectangular | 250 | 275 | 687.5 | 4475 | 0.31 | 752.68 | G300E | 1461407.14 | 11.47 | G300E | 929201.79 | 7.29
4062 | Story6 | B60 | 50 MPa RC Beam (27.5 cm x 25 cm) | Beam | 50MPa | Concrete Rectangular | 250 | 275 | 687.5 | 6875 | 0.47 | 1156.35 | G300E | 2952500 | 23.17 | G300E | 1565625 | 12.28
4063 | Story6 | B61 | 50 MPa RC Beam (27.5 cm x 25 cm) | Beam | 50MPa | Concrete Rectangular | 250 | 275 | 687.5 | 6875 | 0.47 | 1156.35 | G300E | 3019375 | 23.69 | G300E | 1890937.5 | 14.84
4064 | Story6 | B62 | 50 MPa RC Beam (27.5 cm x 25 cm) | Beam | 50MPa | Concrete Rectangular | 250 | 275 | 687.5 | 4475 | 0.31 | 752.68 | G300E | 2109962.5 | 16.56 | G300E | 781474.68 | 6.13
4065 | Story6 | B63 | 50 MPa RC Beam (27.5 cm x 25 cm) | Beam | 50MPa | Concrete Rectangular | 250 | 275 | 687.5 | 6875 | 0.47 | 1156.35 | G300E | 3145312.5 | 24.68 | G300E | 688815.39 | 5.4
4066 | Story6 | B64 | 50 MPa RC Beam (27.5 cm x 25 cm) | Beam | 50MPa | Concrete Rectangular | 250 | 275 | 687.5 | 4475 | 0.31 | 752.68 | G300E | 2035485.71 | 15.97 | G300E | 781474.68 | 6.13
4067 | Story6 | B65 | 50 MPa RC Beam (27.5 cm x 25 cm) | Beam | 50MPa | Concrete Rectangular | 250 | 275 | 687.5 | 6875 | 0.47 | 1156.35 | G300E | 3148437.5 | 24.7 | G300E | 733815.39 | 5.76
4068 | Story6 | B66 | 50 MPa RC Beam (27.5 cm x 25 cm) | Beam | 50MPa | Concrete Rectangular | 250 | 275 | 687.5 | 4800 | 0.33 | 807.34 | G300E | 2758400 | 21.64 | G300E | 844293.92 | 6.62
4069 | Story6 | B67 | 50 MPa RC Beam (27.5 cm x 25 cm) | Beam | 50MPa | Concrete Rectangular | 250 | 275 | 687.5 | 6875 | 0.47 | 1156.35 | G300E | 3411195.65 | 26.77 | G300E | 955027.17 | 7.49
4070 | Story6 | B69 | 50 MPa RC Beam (27.5 cm x 25 cm) | Beam | 50MPa | Concrete Rectangular | 250 | 275 | 687.5 | 6875 | 0.47 | 1156.35 | G300E | 3412092.39 | 26.77 | G300E | 955027.17 | 7.49
4071 | Story6 | B7 | 50 MPa RC Beam (27.5 cm x 25 cm) | Beam | 50MPa | Concrete Rectangular | 250 | 275 | 687.5 | 6875 | 0.47 | 1156.35 | G300E | 3528437.5 | 27.69 | G300E | 789076.95 | 6.19
4072 | Story6 | B70 | 50 MPa RC Beam (27.5 cm x 25 cm) | Beam | 50MPa | Concrete Rectangular | 250 | 275 | 687.5 | 4475 | 0.31 | 752.68 | G300E | 2630405 | 20.64 | G300E | 811057.28 | 6.36
4073 | Story6 | B71 | 50 MPa RC Beam (27.5 cm x 25 cm) | Beam | 50MPa | Concrete Rectangular | 250 | 275 | 687.5 | 6875 | 0.47 | 1156.35 | G300E | 3139375 | 24.63 | G300E | 1087943.28 | 8.54
4074 | Story6 | B72 | 50 MPa RC Beam (27.5 cm x 25 cm) | Beam | 50MPa | Concrete Rectangular | 250 | 275 | 687.5 | 4475 | 0.31 | 752.68 | G300E | 2033567.86 | 15.96 | G300E | 781474.68 | 6.13
4075 | Story6 | B73 | 50 MPa RC Beam (27.5 cm x 25 cm) | Beam | 50MPa | Concrete Rectangular | 250 | 275 | 687.5 | 6875 | 0.47 | 1156.35 | G300E | 3183984.38 | 24.98 | G300E | 963132.86 | 7.56
4076 | Story6 | B74 | 50 MPa RC Beam (27.5 cm x 25 cm) | Beam | 50MPa | Concrete Rectangular | 250 | 275 | 687.5 | 4475 | 0.31 | 752.68 | G300E | 2106446.43 | 16.53 | G300E | 781474.68 | 6.13
4077 | Story6 | B75 | 50 MPa RC Beam (27.5 cm x 25 cm) | Beam | 50MPa | Concrete Rectangular | 250 | 275 | 687.5 | 6875 | 0.47 | 1156.35 | G300E | 2976250 | 23.35 | G300E | 1771875 | 13.9
4078 | Story6 | B76 | 50 MPa RC Beam (27.5 cm x 25 cm) | Beam | 50MPa | Concrete Rectangular | 250 | 275 | 687.5 | 6875 | 0.47 | 1156.35 | G300E | 3035000 | 23.81 | G300E | 1764375 | 13.84
4079 | Story6 | B77 | 50 MPa RC Beam (27.5 cm x 25 cm) | Beam | 50MPa | Concrete Rectangular | 250 | 275 | 687.5 | 4475 | 0.31 | 752.68 | G300E | 2325721.43 | 18.25 | G300E | 781474.68 | 6.13
4080 | Story6 | B78 | 50 MPa RC Beam (27.5 cm x 25 cm) | Beam | 50MPa | Concrete Rectangular | 250 | 275 | 687.5 | 6875 | 0.47 | 1156.35 | G300E | 3051875 | 23.95 | G300E | 725377.89 | 5.69
4081 | Story6 | B79 | 50 MPa RC Beam (27.5 cm x 25 cm) | Beam | 50MPa | Concrete Rectangular | 250 | 275 | 687.5 | 4475 | 0.31 | 752.68 | G300E | 2328917.86 | 18.27 | G300E | 781474.68 | 6.13
4082 | Story6 | B8 | 50 MPa RC Beam (27.5 cm x 25 cm) | Beam | 50MPa | Concrete Rectangular | 250 | 275 | 687.5 | 4475 | 0.31 | 752.68 | G300E | 1461726.79 | 11.47 | G300E | 897557.14 | 7.04
4083 | Story6 | B80 | 50 MPa RC Beam (27.5 cm x 25 cm) | Beam | 50MPa | Concrete Rectangular | 250 | 275 | 687.5 | 6875 | 0.47 | 1156.35 | G300E | 3032500 | 23.79 | G300E | 873502.89 | 6.85
4084 | Story6 | B81 | 50 MPa RC Beam (27.5 cm x 25 cm) | Beam | 50MPa | Concrete Rectangular | 250 | 275 | 687.5 | 4475 | 0.31 | 752.68 | G300E | 2188594.64 | 17.17 | G300E | 781474.68 | 6.13
4085 | Story6 | B82 | 50 MPa RC Beam (27.5 cm x 25 cm) | Beam | 50MPa | Concrete Rectangular | 250 | 275 | 687.5 | 6875 | 0.47 | 1156.35 | G300E | 3174687.5 | 24.91 | G300E | 769193.28 | 6.04
4086 | Story6 | B83 | 50 MPa RC Beam (27.5 cm x 25 cm) | Beam | 50MPa | Concrete Rectangular | 250 | 275 | 687.5 | 4475 | 0.31 | 752.68 | G300E | 2171014.29 | 17.03 | G300E | 781474.68 | 6.13
4087 | Story6 | B84 | 50 MPa RC Beam (27.5 cm x 25 cm) | Beam | 50MPa | Concrete Rectangular | 250 | 275 | 687.5 | 6875 | 0.47 | 1156.35 | G300E | 3174687.5 | 24.91 | G300E | 769193.28 | 6.04
4088 | Story6 | B85 | 50 MPa RC Beam (27.5 cm x 25 cm) | Beam | 50MPa | Concrete Rectangular | 250 | 275 | 687.5 | 4475 | 0.31 | 752.68 | G300E | 2187955.36 | 17.17 | G300E | 781474.68 | 6.13
4089 | Story6 | B86 | 50 MPa RC Beam (27.5 cm x 25 cm) | Beam | 50MPa | Concrete Rectangular | 250 | 275 | 687.5 | 6875 | 0.47 | 1156.35 | G300E | 3031562.5 | 23.79 | G300E | 873502.89 | 6.85
4090 | Story6 | B87 | 50 MPa RC Beam (27.5 cm x 25 cm) | Beam | 50MPa | Concrete Rectangular | 250 | 275 | 687.5 | 4475 | 0.31 | 752.68 | G300E | 2251883.93 | 17.67 | G300E | 781474.68 | 6.13
4091 | Story6 | B88 | 50 MPa RC Beam (27.5 cm x 25 cm) | Beam | 50MPa | Concrete Rectangular | 250 | 275 | 687.5 | 6875 | 0.47 | 1156.35 | G300E | 3054062.5 | 23.96 | G300E | 725377.89 | 5.69
4092 | Story6 | B89 | 50 MPa RC Beam (27.5 cm x 25 cm) | Beam | 50MPa | Concrete Rectangular | 250 | 275 | 687.5 | 4475 | 0.31 | 752.68 | G300E | 2287514.71 | 17.95 | G300E | 579632.6 | 4.55
4093 | Story6 | B9 | 50 MPa RC Beam (27.5 cm x 25 cm) | Beam | 50MPa | Concrete Rectangular | 250 | 275 | 687.5 | 6875 | 0.47 | 1156.35 | G300E | 3528437.5 | 27.69 | G300E | 789076.95 | 6.19
4094 | Story6 | B90 | 50 MPa RC Beam (27.5 cm x 25 cm) | Beam | 50MPa | Concrete Rectangular | 250 | 275 | 687.5 | 6875 | 0.47 | 1156.35 | G300E | 3006850 | 23.59 | G300E | 2000900 | 15.7
4095 | Story6 | B91 | 50 MPa RC Beam (27.5 cm x 25 cm) | Beam | 50MPa | Concrete Rectangular | 250 | 275 | 687.5 | 6875 | 0.47 | 1156.35 | G300E | 2894687.5 | 22.71 | G300E | 1856693.28 | 14.57
4096 | Story6 | B92 | 50 MPa RC Beam (27.5 cm x 25 cm) | Beam | 50MPa | Concrete Rectangular | 250 | 275 | 687.5 | 4475 | 0.31 | 752.68 | G300E | 2459651.79 | 19.3 | G300E | 807113 | 6.33
4097 | Story6 | B93 | 50 MPa RC Beam (27.5 cm x 25 cm) | Beam | 50MPa | Concrete Rectangular | 250 | 275 | 687.5 | 6875 | 0.47 | 1156.35 | G300E | 3642500 | 28.58 | G300E | 942383.67 | 7.39
4098 | Story6 | B94 | 50 MPa RC Beam (27.5 cm x 25 cm) | Beam | 50MPa | Concrete Rectangular | 250 | 275 | 687.5 | 4475 | 0.31 | 752.68 | G300E | 2532850 | 19.87 | G300E | 781474.68 | 6.13
4099 | Story6 | B95 | 50 MPa RC Beam (27.5 cm x 25 cm) | Beam | 50MPa | Concrete Rectangular | 250 | 275 | 687.5 | 6875 | 0.47 | 1156.35 | G300E | 3623437.5 | 28.43 | G300E | 1178633.67 | 9.25
4100 | Story6 | B96 | 50 MPa RC Beam (27.5 cm x 25 cm) | Beam | 50MPa | Concrete Rectangular | 250 | 275 | 687.5 | 4475 | 0.31 | 752.68 | G300E | 2471158.93 | 19.39 | G300E | 781474.68 | 6.13
4101 | Story6 | B97 | 50 MPa RC Beam (27.5 cm x 25 cm) | Beam | 50MPa | Concrete Rectangular | 250 | 275 | 687.5 | 6875 | 0.47 | 1156.35 | G300E | 3528437.5 | 27.69 | G300E | 1110639.45 | 8.71
4102 | Story6 | B98 | 50 MPa RC Beam (27.5 cm x 25 cm) | Beam | 50MPa | Concrete Rectangular | 250 | 275 | 687.5 | 4475 | 0.31 | 752.68 | G300E | 2356087.5 | 18.49 | G300E | 781474.68 | 6.13
4103 | Story6 | B99 | 50 MPa RC Beam (27.5 cm x 25 cm) | Beam | 50MPa | Concrete Rectangular | 250 | 275 | 687.5 | 6875 | 0.47 | 1156.35 | G300E | 3528437.5 | 27.69 | G300E | 1110639.45 | 8.71
4104 | Story7 | B1 | 50 MPa RC Beam (30 cm x 25 cm) | Beam | 50MPa | Concrete Rectangular | 250 | 300 | 750 | 6887.5 | 0.52 | 1263.76 | G300E | 3549253.98 | 27.85 | G300E | 1707474.49 | 13.4
4105 | Story7 | B10 | 50 MPa RC Beam (30 cm x 25 cm) | Beam | 50MPa | Concrete Rectangular | 250 | 300 | 750 | 4487.5 | 0.34 | 823.39 | G300E | 1732816.07 | 13.6 | G300E | 1065781.25 | 8.36
4106 | Story7 | B100 | 50 MPa RC Beam (30 cm x 25 cm) | Beam | 50MPa | Concrete Rectangular | 250 | 300 | 750 | 4487.5 | 0.34 | 823.39 | G300E | 2777121.43 | 21.79 | G300E | 863364.55 | 6.77
4107 | Story7 | B101 | 50 MPa RC Beam (30 cm x 25 cm) | Beam | 50MPa | Concrete Rectangular | 250 | 300 | 750 | 6887.5 | 0.52 | 1263.76 | G300E | 3837589.77 | 30.11 | G300E | 1638600.12 | 12.86
4108 | Story7 | B102 | 50 MPa RC Beam (30 cm x 25 cm) | Beam | 50MPa | Concrete Rectangular | 250 | 300 | 750 | 4487.5 | 0.34 | 823.39 | G300E | 2756927.68 | 21.63 | G300E | 863364.55 | 6.77
4109 | Story7 | B103 | 50 MPa RC Beam (30 cm x 25 cm) | Beam | 50MPa | Concrete Rectangular | 250 | 300 | 750 | 6887.5 | 0.52 | 1263.76 | G300E | 3841346.59 | 30.14 | G300E | 1624512.05 | 12.75
4110 | Story7 | B104 | 50 MPa RC Beam (30 cm x 25 cm) | Beam | 50MPa | Concrete Rectangular | 250 | 300 | 750 | 4487.5 | 0.34 | 823.39 | G300E | 2735772.32 | 21.47 | G300E | 863754 | 6.78
4111 | Story7 | B105 | 50 MPa RC Beam (30 cm x 25 cm) | Beam | 50MPa | Concrete Rectangular | 250 | 300 | 750 | 6887.5 | 0.52 | 1263.76 | G300E | 3440619.32 | 27 | G300E | 1961998.92 | 15.39
4112 | Story7 | B106 | 50 MPa RC Beam (30 cm x 25 cm) | Beam | 50MPa | Concrete Rectangular | 250 | 300 | 750 | 4487.5 | 0.34 | 823.39 | G300E | 2749555.36 | 21.57 | G300E | 1969372.07 | 15.45
4113 | Story7 | B107 | 50 MPa RC Beam (30 cm x 25 cm) | Beam | 50MPa | Concrete Rectangular | 250 | 300 | 750 | 4487.5 | 0.34 | 823.39 | G300E | 2720066.07 | 21.34 | G300E | 1981712.37 | 15.55
4114 | Story7 | B108 | 50 MPa RC Beam (30 cm x 25 cm) | Beam | 50MPa | Concrete Rectangular | 250 | 300 | 750 | 4487.5 | 0.34 | 823.39 | G300E | 2724553.57 | 21.38 | G300E | 1937478.45 | 15.2
4115 | Story7 | B109 | 50 MPa RC Beam (30 cm x 25 cm) | Beam | 50MPa | Concrete Rectangular | 250 | 300 | 750 | 4487.5 | 0.34 | 823.39 | G300E | 2720386.61 | 21.35 | G300E | 1924176.53 | 15.1
4116 | Story7 | B11 | 50 MPa RC Beam (30 cm x 25 cm) | Beam | 50MPa | Concrete Rectangular | 250 | 300 | 750 | 6887.5 | 0.52 | 1263.76 | G300E | 3837276.7 | 30.11 | G300E | 815856.93 | 6.4
4117 | Story7 | B110 | 50 MPa RC Beam (30 cm x 25 cm) | Beam | 50MPa | Concrete Rectangular | 250 | 300 | 750 | 4487.5 | 0.34 | 823.39 | G300E | 2724553.57 | 21.38 | G300E | 1937478.45 | 15.2
4118 | Story7 | B111 | 50 MPa RC Beam (30 cm x 25 cm) | Beam | 50MPa | Concrete Rectangular | 250 | 300 | 750 | 4487.5 | 0.34 | 823.39 | G300E | 2720386.61 | 21.35 | G300E | 1981712.37 | 15.55
4119 | Story7 | B112 | 50 MPa RC Beam (30 cm x 25 cm) | Beam | 50MPa | Concrete Rectangular | 250 | 300 | 750 | 4487.5 | 0.34 | 823.39 | G300E | 2749555.36 | 21.57 | G300E | 1969372.07 | 15.45
4120 | Story7 | B12 | 50 MPa RC Beam (30 cm x 25 cm) | Beam | 50MPa | Concrete Rectangular | 250 | 300 | 750 | 4487.5 | 0.34 | 823.39 | G300E | 1648194.64 | 12.93 | G300E | 1110015.18 | 8.71
4121 | Story7 | B13 | 50 MPa RC Beam (30 cm x 25 cm) | Beam | 50MPa | Concrete Rectangular | 250 | 300 | 750 | 6887.5 | 0.52 | 1263.76 | G300E | 3842285.8 | 30.15 | G300E | 815856.93 | 6.4
4122 | Story7 | B14 | 50 MPa RC Beam (30 cm x 25 cm) | Beam | 50MPa | Concrete Rectangular | 250 | 300 | 750 | 4487.5 | 0.34 | 823.39 | G300E | 1418691.07 | 11.13 | G300E | 1190149.11 | 9.34
4123 | Story7 | B15 | 50 MPa RC Beam (30 cm x 25 cm) | Beam | 50MPa | Concrete Rectangular | 250 | 300 | 750 | 6887.5 | 0.52 | 1263.76 | G300E | 3438427.84 | 26.98 | G300E | 1354333.58 | 10.63
4124 | Story7 | B16 | 50 MPa RC Beam (30 cm x 25 cm) | Beam | 50MPa | Concrete Rectangular | 250 | 300 | 750 | 6887.5 | 0.52 | 1263.76 | G300E | 3244325.57 | 25.46 | G300E | 1565027.84 | 12.28
4125 | Story7 | B17 | 50 MPa RC Beam (30 cm x 25 cm) | Beam | 50MPa | Concrete Rectangular | 250 | 300 | 750 | 4487.5 | 0.34 | 823.39 | G300E | 1950139.29 | 15.3 | G300E | 807270.16 | 6.33
4126 | Story7 | B18 | 50 MPa RC Beam (30 cm x 25 cm) | Beam | 50MPa | Concrete Rectangular | 250 | 300 | 750 | 6887.5 | 0.52 | 1263.76 | G300E | 3455959.66 | 27.12 | G300E | 761069.38 | 5.97
4127 | Story7 | B19 | 50 MPa RC Beam (30 cm x 25 cm) | Beam | 50MPa | Concrete Rectangular | 250 | 300 | 750 | 4487.5 | 0.34 | 823.39 | G300E | 1833464.29 | 14.39 | G300E | 835317.35 | 6.55
4128 | Story7 | B2 | 50 MPa RC Beam (30 cm x 25 cm) | Beam | 50MPa | Concrete Rectangular | 250 | 300 | 750 | 4487.5 | 0.34 | 823.39 | G300E | 1503312.5 | 11.8 | G300E | 1190149.11 | 9.34
4129 | Story7 | B20 | 50 MPa RC Beam (30 cm x 25 cm) | Beam | 50MPa | Concrete Rectangular | 250 | 300 | 750 | 6887.5 | 0.52 | 1263.76 | G300E | 3275319.32 | 25.7 | G300E | 788463.16 | 6.19
4130 | Story7 | B21 | 50 MPa RC Beam (30 cm x 25 cm) | Beam | 50MPa | Concrete Rectangular | 250 | 300 | 750 | 4487.5 | 0.34 | 823.39 | G300E | 1824168.75 | 14.31 | G300E | 779222.96 | 6.11
4131 | Story7 | B22 | 50 MPa RC Beam (30 cm x 25 cm) | Beam | 50MPa | Concrete Rectangular | 250 | 300 | 750 | 6887.5 | 0.52 | 1263.76 | G300E | 3464099.43 | 27.18 | G300E | 815856.93 | 6.4
4132 | Story7 | B23 | 50 MPa RC Beam (30 cm x 25 cm) | Beam | 50MPa | Concrete Rectangular | 250 | 300 | 750 | 4487.5 | 0.34 | 823.39 | G300E | 1635373.21 | 12.83 | G300E | 723128.57 | 5.67
4133 | Story7 | B24 | 50 MPa RC Beam (30 cm x 25 cm) | Beam | 50MPa | Concrete Rectangular | 250 | 300 | 750 | 6887.5 | 0.52 | 1263.76 | G300E | 3464099.43 | 27.18 | G300E | 815856.93 | 6.4
4134 | Story7 | B25 | 50 MPa RC Beam (30 cm x 25 cm) | Beam | 50MPa | Concrete Rectangular | 250 | 300 | 750 | 4487.5 | 0.34 | 823.39 | G300E | 1824168.75 | 14.31 | G300E | 779222.96 | 6.11
4135 | Story7 | B26 | 50 MPa RC Beam (30 cm x 25 cm) | Beam | 50MPa | Concrete Rectangular | 250 | 300 | 750 | 6887.5 | 0.52 | 1263.76 | G300E | 3274380.11 | 25.69 | G300E | 788463.16 | 6.19
4136 | Story7 | B27 | 50 MPa RC Beam (30 cm x 25 cm) | Beam | 50MPa | Concrete Rectangular | 250 | 300 | 750 | 4487.5 | 0.34 | 823.39 | G300E | 1833464.29 | 14.39 | G300E | 835317.35 | 6.55
4137 | Story7 | B28 | 50 MPa RC Beam (30 cm x 25 cm) | Beam | 50MPa | Concrete Rectangular | 250 | 300 | 750 | 6887.5 | 0.52 | 1263.76 | G300E | 3282832.95 | 25.76 | G300E | 788463.16 | 6.19
4138 | Story7 | B29 | 50 MPa RC Beam (30 cm x 25 cm) | Beam | 50MPa | Concrete Rectangular | 250 | 300 | 750 | 4487.5 | 0.34 | 823.39 | G300E | 1950139.29 | 15.3 | G300E | 807270.16 | 6.33
4139 | Story7 | B3 | 50 MPa RC Beam (30 cm x 25 cm) | Beam | 50MPa | Concrete Rectangular | 250 | 300 | 750 | 6887.5 | 0.52 | 1263.76 | G300E | 3850112.5 | 30.21 | G300E | 815856.93 | 6.4
4140 | Story7 | B30 | 50 MPa RC Beam (30 cm x 25 cm) | Beam | 50MPa | Concrete Rectangular | 250 | 300 | 750 | 6887.5 | 0.52 | 1263.76 | G300E | 3202061.36 | 25.12 | G300E | 1211886.93 | 9.51
4141 | Story7 | B31 | 50 MPa RC Beam (30 cm x 25 cm) | Beam | 50MPa | Concrete Rectangular | 250 | 300 | 750 | 6887.5 | 0.52 | 1263.76 | G300E | 3214271.02 | 25.22 | G300E | 1781671.02 | 13.98
4142 | Story7 | B32 | 50 MPa RC Beam (30 cm x 25 cm) | Beam | 50MPa | Concrete Rectangular | 250 | 300 | 750 | 4487.5 | 0.34 | 823.39 | G300E | 2036683.93 | 15.98 | G300E | 807270.16 | 6.33
4143 | Story7 | B33 | 50 MPa RC Beam (30 cm x 25 cm) | Beam | 50MPa | Concrete Rectangular | 250 | 300 | 750 | 6887.5 | 0.52 | 1263.76 | G300E | 3388023.86 | 26.58 | G300E | 761069.38 | 5.97
4144 | Story7 | B34 | 50 MPa RC Beam (30 cm x 25 cm) | Beam | 50MPa | Concrete Rectangular | 250 | 300 | 750 | 4487.5 | 0.34 | 823.39 | G300E | 2035401.79 | 15.97 | G300E | 807270.16 | 6.33
4145 | Story7 | B35 | 50 MPa RC Beam (30 cm x 25 cm) | Beam | 50MPa | Concrete Rectangular | 250 | 300 | 750 | 6887.5 | 0.52 | 1263.76 | G300E | 3471613.07 | 27.24 | G300E | 761069.38 | 5.97
4146 | Story7 | B36 | 50 MPa RC Beam (30 cm x 25 cm) | Beam | 50MPa | Concrete Rectangular | 250 | 300 | 750 | 4487.5 | 0.34 | 823.39 | G300E | 2040850.89 | 16.01 | G300E | 779222.96 | 6.11
4147 | Story7 | B37 | 50 MPa RC Beam (30 cm x 25 cm) | Beam | 50MPa | Concrete Rectangular | 250 | 300 | 750 | 7200 | 0.54 | 1321.1 | G300E | 3951547.83 | 31.01 | G300E | 1086730.75 | 8.53
4148 | Story7 | B38 | 50 MPa RC Beam (30 cm x 25 cm) | Beam | 50MPa | Concrete Rectangular | 250 | 300 | 750 | 4487.5 | 0.34 | 823.39 | G300E | 1784101.79 | 14 | G300E | 723128.57 | 5.67
4149 | Story7 | B39 | 50 MPa RC Beam (30 cm x 25 cm) | Beam | 50MPa | Concrete Rectangular | 250 | 300 | 750 | 7200 | 0.54 | 1321.1 | G300E | 3860452.17 | 30.29 | G300E | 1086730.75 | 8.53
4150 | Story7 | B4 | 50 MPa RC Beam (30 cm x 25 cm) | Beam | 50MPa | Concrete Rectangular | 250 | 300 | 750 | 4487.5 | 0.34 | 823.39 | G300E | 1647233.04 | 12.92 | G300E | 1110015.18 | 8.71
4151 | Story7 | B40 | 50 MPa RC Beam (30 cm x 25 cm) | Beam | 50MPa | Concrete Rectangular | 250 | 300 | 750 | 4487.5 | 0.34 | 823.39 | G300E | 2040850.89 | 16.01 | G300E | 779222.96 | 6.11
4152 | Story7 | B41 | 50 MPa RC Beam (30 cm x 25 cm) | Beam | 50MPa | Concrete Rectangular | 250 | 300 | 750 | 6887.5 | 0.52 | 1263.76 | G300E | 3371744.32 | 26.46 | G300E | 761069.38 | 5.97
4153 | Story7 | B42 | 50 MPa RC Beam (30 cm x 25 cm) | Beam | 50MPa | Concrete Rectangular | 250 | 300 | 750 | 4487.5 | 0.34 | 823.39 | G300E | 2035401.79 | 15.97 | G300E | 807270.16 | 6.33
4154 | Story7 | B43 | 50 MPa RC Beam (30 cm x 25 cm) | Beam | 50MPa | Concrete Rectangular | 250 | 300 | 750 | 6887.5 | 0.52 | 1263.76 | G300E | 3367361.36 | 26.42 | G300E | 761069.38 | 5.97
4155 | Story7 | B44 | 50 MPa RC Beam (30 cm x 25 cm) | Beam | 50MPa | Concrete Rectangular | 250 | 300 | 750 | 4487.5 | 0.34 | 823.39 | G300E | 2036363.39 | 15.98 | G300E | 807270.16 | 6.33
4156 | Story7 | B45 | 50 MPa RC Beam (30 cm x 25 cm) | Beam | 50MPa | Concrete Rectangular | 250 | 300 | 750 | 6887.5 | 0.52 | 1263.76 | G300E | 3173572.16 | 24.9 | G300E | 1663957.39 | 13.06
4157 | Story7 | B46 | 50 MPa RC Beam (30 cm x 25 cm) | Beam | 50MPa | Concrete Rectangular | 250 | 300 | 750 | 6887.5 | 0.52 | 1263.76 | G300E | 3165119.32 | 24.83 | G300E | 1654565.34 | 12.98
4158 | Story7 | B47 | 50 MPa RC Beam (30 cm x 25 cm) | Beam | 50MPa | Concrete Rectangular | 250 | 300 | 750 | 4487.5 | 0.34 | 823.39 | G300E | 2178040.18 | 17.09 | G300E | 835317.35 | 6.55
4159 | Story7 | B48 | 50 MPa RC Beam (30 cm x 25 cm) | Beam | 50MPa | Concrete Rectangular | 250 | 300 | 750 | 6887.5 | 0.52 | 1263.76 | G300E | 3408999.43 | 26.75 | G300E | 761069.38 | 5.97
4160 | Story7 | B49 | 50 MPa RC Beam (30 cm x 25 cm) | Beam | 50MPa | Concrete Rectangular | 250 | 300 | 750 | 4487.5 | 0.34 | 823.39 | G300E | 2120664.29 | 16.64 | G300E | 835317.35 | 6.55
4161 | Story7 | B5 | 50 MPa RC Beam (30 cm x 25 cm) | Beam | 50MPa | Concrete Rectangular | 250 | 300 | 750 | 6887.5 | 0.52 | 1263.76 | G300E | 3840720.45 | 30.14 | G300E | 815856.93 | 6.4
4162 | Story7 | B50 | 50 MPa RC Beam (30 cm x 25 cm) | Beam | 50MPa | Concrete Rectangular | 250 | 300 | 750 | 6887.5 | 0.52 | 1263.76 | G300E | 2831075.57 | 22.21 | G300E | 1784175.57 | 14
4163 | Story7 | B51 | 50 MPa RC Beam (30 cm x 25 cm) | Beam | 50MPa | Concrete Rectangular | 250 | 300 | 750 | 4800 | 0.36 | 880.73 | G300E | 2981120 | 23.39 | G300E | 1259200.64 | 9.88
4164 | Story7 | B55 | 50 MPa RC Beam (30 cm x 25 cm) | Beam | 50MPa | Concrete Rectangular | 250 | 300 | 750 | 4487.5 | 0.34 | 823.39 | G300E | 2790028.33 | 21.89 | G300E | 1177221.43 | 9.24
4165 | Story7 | B56 | 50 MPa RC Beam (30 cm x 25 cm) | Beam | 50MPa | Concrete Rectangular | 250 | 300 | 750 | 6887.5 | 0.52 | 1263.76 | G300E | 2743729.55 | 21.53 | G300E | 1777601.14 | 13.95
4166 | Story7 | B57 | 50 MPa RC Beam (30 cm x 25 cm) | Beam | 50MPa | Concrete Rectangular | 250 | 300 | 750 | 4487.5 | 0.34 | 823.39 | G300E | 2119061.61 | 16.63 | G300E | 835317.35 | 6.55
4167 | Story7 | B58 | 50 MPa RC Beam (30 cm x 25 cm) | Beam | 50MPa | Concrete Rectangular | 250 | 300 | 750 | 6887.5 | 0.52 | 1263.76 | G300E | 3242760.23 | 25.44 | G300E | 761069.38 | 5.97
4168 | Story7 | B59 | 50 MPa RC Beam (30 cm x 25 cm) | Beam | 50MPa | Concrete Rectangular | 250 | 300 | 750 | 4487.5 | 0.34 | 823.39 | G300E | 2178040.18 | 17.09 | G300E | 835317.35 | 6.55
4169 | Story7 | B6 | 50 MPa RC Beam (30 cm x 25 cm) | Beam | 50MPa | Concrete Rectangular | 250 | 300 | 750 | 4487.5 | 0.34 | 823.39 | G300E | 1644027.68 | 12.9 | G300E | 1065781.25 | 8.36
4170 | Story7 | B60 | 50 MPa RC Beam (30 cm x 25 cm) | Beam | 50MPa | Concrete Rectangular | 250 | 300 | 750 | 6887.5 | 0.52 | 1263.76 | G300E | 3123168.18 | 24.51 | G300E | 1653626.14 | 12.97
4171 | Story7 | B61 | 50 MPa RC Beam (30 cm x 25 cm) | Beam | 50MPa | Concrete Rectangular | 250 | 300 | 750 | 6887.5 | 0.52 | 1263.76 | G300E | 3214271.02 | 25.22 | G300E | 2003636.36 | 15.72
4172 | Story7 | B62 | 50 MPa RC Beam (30 cm x 25 cm) | Beam | 50MPa | Concrete Rectangular | 250 | 300 | 750 | 4487.5 | 0.34 | 823.39 | G300E | 2513000 | 19.72 | G300E | 835317.35 | 6.55
4173 | Story7 | B63 | 50 MPa RC Beam (30 cm x 25 cm) | Beam | 50MPa | Concrete Rectangular | 250 | 300 | 750 | 6887.5 | 0.52 | 1263.76 | G300E | 3388023.86 | 26.58 | G300E | 996496.65 | 7.82
4174 | Story7 | B64 | 50 MPa RC Beam (30 cm x 25 cm) | Beam | 50MPa | Concrete Rectangular | 250 | 300 | 750 | 4487.5 | 0.34 | 823.39 | G300E | 2370682.14 | 18.6 | G300E | 835317.35 | 6.55
4175 | Story7 | B65 | 50 MPa RC Beam (30 cm x 25 cm) | Beam | 50MPa | Concrete Rectangular | 250 | 300 | 750 | 6887.5 | 0.52 | 1263.76 | G300E | 3471613.07 | 27.24 | G300E | 1176197.79 | 9.23
4176 | Story7 | B66 | 50 MPa RC Beam (30 cm x 25 cm) | Beam | 50MPa | Concrete Rectangular | 250 | 300 | 750 | 4800 | 0.36 | 880.73 | G300E | 3114240 | 24.44 | G300E | 926240.96 | 7.27
4177 | Story7 | B67 | 50 MPa RC Beam (30 cm x 25 cm) | Beam | 50MPa | Concrete Rectangular | 250 | 300 | 750 | 6887.5 | 0.52 | 1263.76 | G300E | 3780039.67 | 29.66 | G300E | 1159346.22 | 9.1
4178 | Story7 | B69 | 50 MPa RC Beam (30 cm x 25 cm) | Beam | 50MPa | Concrete Rectangular | 250 | 300 | 750 | 6887.5 | 0.52 | 1263.76 | G300E | 3697389.67 | 29.01 | G300E | 1159346.22 | 9.1
4179 | Story7 | B7 | 50 MPa RC Beam (30 cm x 25 cm) | Beam | 50MPa | Concrete Rectangular | 250 | 300 | 750 | 6887.5 | 0.52 | 1263.76 | G300E | 3921492.05 | 30.77 | G300E | 843250.71 | 6.62
4180 | Story7 | B70 | 50 MPa RC Beam (30 cm x 25 cm) | Beam | 50MPa | Concrete Rectangular | 250 | 300 | 750 | 4487.5 | 0.34 | 823.39 | G300E | 2904609.17 | 22.79 | G300E | 1117089.53 | 8.77
4181 | Story7 | B71 | 50 MPa RC Beam (30 cm x 25 cm) | Beam | 50MPa | Concrete Rectangular | 250 | 300 | 750 | 6887.5 | 0.52 | 1263.76 | G300E | 3371118.18 | 26.45 | G300E | 1761948.35 | 13.82
4182 | Story7 | B72 | 50 MPa RC Beam (30 cm x 25 cm) | Beam | 50MPa | Concrete Rectangular | 250 | 300 | 750 | 4487.5 | 0.34 | 823.39 | G300E | 2455303.57 | 19.27 | G300E | 835317.35 | 6.55
4183 | Story7 | B73 | 50 MPa RC Beam (30 cm x 25 cm) | Beam | 50MPa | Concrete Rectangular | 250 | 300 | 750 | 6887.5 | 0.52 | 1263.76 | G300E | 3421365.62 | 26.85 | G300E | 1509941.75 | 11.85
4184 | Story7 | B74 | 50 MPa RC Beam (30 cm x 25 cm) | Beam | 50MPa | Concrete Rectangular | 250 | 300 | 750 | 4487.5 | 0.34 | 823.39 | G300E | 2508191.96 | 19.68 | G300E | 835317.35 | 6.55
4185 | Story7 | B75 | 50 MPa RC Beam (30 cm x 25 cm) | Beam | 50MPa | Concrete Rectangular | 250 | 300 | 750 | 6887.5 | 0.52 | 1263.76 | G300E | 3153222.73 | 24.74 | G300E | 1995183.52 | 15.65
4186 | Story7 | B76 | 50 MPa RC Beam (30 cm x 25 cm) | Beam | 50MPa | Concrete Rectangular | 250 | 300 | 750 | 6887.5 | 0.52 | 1263.76 | G300E | 3244325.57 | 25.46 | G300E | 1871521.59 | 14.68
4187 | Story7 | B77 | 50 MPa RC Beam (30 cm x 25 cm) | Beam | 50MPa | Concrete Rectangular | 250 | 300 | 750 | 4487.5 | 0.34 | 823.39 | G300E | 2497934.82 | 19.6 | G300E | 863364.55 | 6.77
4188 | Story7 | B78 | 50 MPa RC Beam (30 cm x 25 cm) | Beam | 50MPa | Concrete Rectangular | 250 | 300 | 750 | 6887.5 | 0.52 | 1263.76 | G300E | 3455959.66 | 27.12 | G300E | 1281701.76 | 10.06
4189 | Story7 | B79 | 50 MPa RC Beam (30 cm x 25 cm) | Beam | 50MPa | Concrete Rectangular | 250 | 300 | 750 | 4487.5 | 0.34 | 823.39 | G300E | 2609801.79 | 20.48 | G300E | 835317.35 | 6.55
4190 | Story7 | B8 | 50 MPa RC Beam (30 cm x 25 cm) | Beam | 50MPa | Concrete Rectangular | 250 | 300 | 750 | 4487.5 | 0.34 | 823.39 | G300E | 1729610.71 | 13.57 | G300E | 903910.71 | 7.09
4191 | Story7 | B80 | 50 MPa RC Beam (30 cm x 25 cm) | Beam | 50MPa | Concrete Rectangular | 250 | 300 | 750 | 6887.5 | 0.52 | 1263.76 | G300E | 3275319.32 | 25.7 | G300E | 1586787.02 | 12.45
4192 | Story7 | B81 | 50 MPa RC Beam (30 cm x 25 cm) | Beam | 50MPa | Concrete Rectangular | 250 | 300 | 750 | 4487.5 | 0.34 | 823.39 | G300E | 2646663.39 | 20.77 | G300E | 835317.35 | 6.55
4193 | Story7 | B82 | 50 MPa RC Beam (30 cm x 25 cm) | Beam | 50MPa | Concrete Rectangular | 250 | 300 | 750 | 6887.5 | 0.52 | 1263.76 | G300E | 3464099.43 | 27.18 | G300E | 1590700.68 | 12.48
4194 | Story7 | B83 | 50 MPa RC Beam (30 cm x 25 cm) | Beam | 50MPa | Concrete Rectangular | 250 | 300 | 750 | 4487.5 | 0.34 | 823.39 | G300E | 2328691.96 | 18.27 | G300E | 835317.35 | 6.55
4195 | Story7 | B84 | 50 MPa RC Beam (30 cm x 25 cm) | Beam | 50MPa | Concrete Rectangular | 250 | 300 | 750 | 6887.5 | 0.52 | 1263.76 | G300E | 3463786.36 | 27.18 | G300E | 1590700.68 | 12.48
4196 | Story7 | B85 | 50 MPa RC Beam (30 cm x 25 cm) | Beam | 50MPa | Concrete Rectangular | 250 | 300 | 750 | 4487.5 | 0.34 | 823.39 | G300E | 2645381.25 | 20.76 | G300E | 835317.35 | 6.55
4197 | Story7 | B86 | 50 MPa RC Beam (30 cm x 25 cm) | Beam | 50MPa | Concrete Rectangular | 250 | 300 | 750 | 6887.5 | 0.52 | 1263.76 | G300E | 3272501.7 | 25.68 | G300E | 1586787.02 | 12.45
4198 | Story7 | B87 | 50 MPa RC Beam (30 cm x 25 cm) | Beam | 50MPa | Concrete Rectangular | 250 | 300 | 750 | 4487.5 | 0.34 | 823.39 | G300E | 2612686.61 | 20.5 | G300E | 835317.35 | 6.55
4199 | Story7 | B88 | 50 MPa RC Beam (30 cm x 25 cm) | Beam | 50MPa | Concrete Rectangular | 250 | 300 | 750 | 6887.5 | 0.52 | 1263.76 | G300E | 3286902.84 | 25.79 | G300E | 1308156.34 | 10.26
4200 | Story7 | B89 | 50 MPa RC Beam (30 cm x 25 cm) | Beam | 50MPa | Concrete Rectangular | 250 | 300 | 750 | 4487.5 | 0.34 | 823.39 | G300E | 2494522.06 | 19.57 | G300E | 619079.13 | 4.86
4201 | Story7 | B9 | 50 MPa RC Beam (30 cm x 25 cm) | Beam | 50MPa | Concrete Rectangular | 250 | 300 | 750 | 6887.5 | 0.52 | 1263.76 | G300E | 3921492.05 | 30.77 | G300E | 843250.71 | 6.62
4202 | Story7 | B90 | 50 MPa RC Beam (30 cm x 25 cm) | Beam | 50MPa | Concrete Rectangular | 250 | 300 | 750 | 6887.5 | 0.52 | 1263.76 | G300E | 3199932.5 | 25.11 | G300E | 1908664 | 14.98
4203 | Story7 | B91 | 50 MPa RC Beam (30 cm x 25 cm) | Beam | 50MPa | Concrete Rectangular | 250 | 300 | 750 | 6887.5 | 0.52 | 1263.76 | G300E | 3549253.98 | 27.85 | G300E | 1961998.92 | 15.39
4204 | Story7 | B92 | 50 MPa RC Beam (30 cm x 25 cm) | Beam | 50MPa | Concrete Rectangular | 250 | 300 | 750 | 4487.5 | 0.34 | 823.39 | G300E | 2651791.96 | 20.81 | G300E | 863364.55 | 6.77
4205 | Story7 | B93 | 50 MPa RC Beam (30 cm x 25 cm) | Beam | 50MPa | Concrete Rectangular | 250 | 300 | 750 | 6887.5 | 0.52 | 1263.76 | G300E | 3850112.5 | 30.21 | G300E | 1624512.05 | 12.75
4206 | Story7 | B94 | 50 MPa RC Beam (30 cm x 25 cm) | Beam | 50MPa | Concrete Rectangular | 250 | 300 | 750 | 4487.5 | 0.34 | 823.39 | G300E | 2757889.29 | 21.64 | G300E | 863364.55 | 6.77
4207 | Story7 | B95 | 50 MPa RC Beam (30 cm x 25 cm) | Beam | 50MPa | Concrete Rectangular | 250 | 300 | 750 | 6887.5 | 0.52 | 1263.76 | G300E | 3840720.45 | 30.14 | G300E | 1638600.12 | 12.86
4208 | Story7 | B96 | 50 MPa RC Beam (30 cm x 25 cm) | Beam | 50MPa | Concrete Rectangular | 250 | 300 | 750 | 4487.5 | 0.34 | 823.39 | G300E | 2777441.96 | 21.79 | G300E | 863364.55 | 6.77
4209 | Story7 | B97 | 50 MPa RC Beam (30 cm x 25 cm) | Beam | 50MPa | Concrete Rectangular | 250 | 300 | 750 | 6887.5 | 0.52 | 1263.76 | G300E | 3921492.05 | 30.77 | G300E | 1657541.05 | 13.01
4210 | Story7 | B98 | 50 MPa RC Beam (30 cm x 25 cm) | Beam | 50MPa | Concrete Rectangular | 250 | 300 | 750 | 4487.5 | 0.34 | 823.39 | G300E | 2546976.79 | 19.98 | G300E | 835317.35 | 6.55
4211 | Story7 | B99 | 50 MPa RC Beam (30 cm x 25 cm) | Beam | 50MPa | Concrete Rectangular | 250 | 300 | 750 | 6887.5 | 0.52 | 1263.76 | G300E | 3921492.05 | 30.77 | G300E | 1657541.05 | 13.01
4212 | Story8 | B1 | 50 MPa RC Beam (30 cm x 25 cm) | Beam | 50MPa | Concrete Rectangular | 250 | 300 | 750 | 6887.5 | 0.52 | 1263.76 | G300E | 3554889.2 | 27.89 | G300E | 1721562.56 | 13.51
4213 | Story8 | B10 | 50 MPa RC Beam (30 cm x 25 cm) | Beam | 50MPa | Concrete Rectangular | 250 | 300 | 750 | 4487.5 | 0.34 | 823.39 | G300E | 1646912.5 | 12.92 | G300E | 1073474.11 | 8.42
4214 | Story8 | B100 | 50 MPa RC Beam (30 cm x 25 cm) | Beam | 50MPa | Concrete Rectangular | 250 | 300 | 750 | 4487.5 | 0.34 | 823.39 | G300E | 2799558.93 | 21.97 | G300E | 863364.55 | 6.77
4215 | Story8 | B101 | 50 MPa RC Beam (30 cm x 25 cm) | Beam | 50MPa | Concrete Rectangular | 250 | 300 | 750 | 6887.5 | 0.52 | 1263.76 | G300E | 3834459.09 | 30.09 | G300E | 1623416 | 12.74
4216 | Story8 | B102 | 50 MPa RC Beam (30 cm x 25 cm) | Beam | 50MPa | Concrete Rectangular | 250 | 300 | 750 | 4487.5 | 0.34 | 823.39 | G300E | 2785455.36 | 21.86 | G300E | 863364.55 | 6.77
4217 | Story8 | B103 | 50 MPa RC Beam (30 cm x 25 cm) | Beam | 50MPa | Concrete Rectangular | 250 | 300 | 750 | 6887.5 | 0.52 | 1263.76 | G300E | 3836024.43 | 30.1 | G300E | 1607096.38 | 12.61
4218 | Story8 | B104 | 50 MPa RC Beam (30 cm x 25 cm) | Beam | 50MPa | Concrete Rectangular | 250 | 300 | 750 | 4487.5 | 0.34 | 823.39 | G300E | 2669421.43 | 20.95 | G300E | 865153.14 | 6.79
4219 | Story8 | B105 | 50 MPa RC Beam (30 cm x 25 cm) | Beam | 50MPa | Concrete Rectangular | 250 | 300 | 750 | 6887.5 | 0.52 | 1263.76 | G300E | 3444063.07 | 27.02 | G300E | 1971390.97 | 15.47
4220 | Story8 | B106 | 50 MPa RC Beam (30 cm x 25 cm) | Beam | 50MPa | Concrete Rectangular | 250 | 300 | 750 | 4487.5 | 0.34 | 823.39 | G300E | 2755325 | 21.62 | G300E | 1978026.53 | 15.52
4221 | Story8 | B107 | 50 MPa RC Beam (30 cm x 25 cm) | Beam | 50MPa | Concrete Rectangular | 250 | 300 | 750 | 4487.5 | 0.34 | 823.39 | G300E | 2729682.14 | 21.42 | G300E | 2024183.68 | 15.88
4222 | Story8 | B108 | 50 MPa RC Beam (30 cm x 25 cm) | Beam | 50MPa | Concrete Rectangular | 250 | 300 | 750 | 4487.5 | 0.34 | 823.39 | G300E | 2734490.18 | 21.46 | G300E | 1973218.5 | 15.48
4223 | Story8 | B109 | 50 MPa RC Beam (30 cm x 25 cm) | Beam | 50MPa | Concrete Rectangular | 250 | 300 | 750 | 4487.5 | 0.34 | 823.39 | G300E | 2729361.61 | 21.42 | G300E | 1926099.75 | 15.11
4224 | Story8 | B11 | 50 MPa RC Beam (30 cm x 25 cm) | Beam | 50MPa | Concrete Rectangular | 250 | 300 | 750 | 6887.5 | 0.52 | 1263.76 | G300E | 3833519.89 | 30.08 | G300E | 788463.16 | 6.19
4225 | Story8 | B110 | 50 MPa RC Beam (30 cm x 25 cm) | Beam | 50MPa | Concrete Rectangular | 250 | 300 | 750 | 4487.5 | 0.34 | 823.39 | G300E | 2734169.64 | 21.45 | G300E | 1973218.5 | 15.48
4226 | Story8 | B111 | 50 MPa RC Beam (30 cm x 25 cm) | Beam | 50MPa | Concrete Rectangular | 250 | 300 | 750 | 4487.5 | 0.34 | 823.39 | G300E | 2729041.07 | 21.41 | G300E | 2024183.68 | 15.88
4227 | Story8 | B112 | 50 MPa RC Beam (30 cm x 25 cm) | Beam | 50MPa | Concrete Rectangular | 250 | 300 | 750 | 4487.5 | 0.34 | 823.39 | G300E | 2755325 | 21.62 | G300E | 1978026.53 | 15.52
4228 | Story8 | B12 | 50 MPa RC Beam (30 cm x 25 cm) | Beam | 50MPa | Concrete Rectangular | 250 | 300 | 750 | 4487.5 | 0.34 | 823.39 | G300E | 1647233.04 | 12.92 | G300E | 1124439.29 | 8.82
4229 | Story8 | B13 | 50 MPa RC Beam (30 cm x 25 cm) | Beam | 50MPa | Concrete Rectangular | 250 | 300 | 750 | 6887.5 | 0.52 | 1263.76 | G300E | 3836024.43 | 30.1 | G300E | 789048.28 | 6.19
4230 | Story8 | B14 | 50 MPa RC Beam (30 cm x 25 cm) | Beam | 50MPa | Concrete Rectangular | 250 | 300 | 750 | 4487.5 | 0.34 | 823.39 | G300E | 1417408.93 | 11.12 | G300E | 1198803.57 | 9.41
4231 | Story8 | B15 | 50 MPa RC Beam (30 cm x 25 cm) | Beam | 50MPa | Concrete Rectangular | 250 | 300 | 750 | 6887.5 | 0.52 | 1263.76 | G300E | 3442497.73 | 27.01 | G300E | 1368421.65 | 10.74
4232 | Story8 | B16 | 50 MPa RC Beam (30 cm x 25 cm) | Beam | 50MPa | Concrete Rectangular | 250 | 300 | 750 | 6887.5 | 0.52 | 1263.76 | G300E | 3257474.43 | 25.56 | G300E | 1600717.61 | 12.56
4233 | Story8 | B17 | 50 MPa RC Beam (30 cm x 25 cm) | Beam | 50MPa | Concrete Rectangular | 250 | 300 | 750 | 4487.5 | 0.34 | 823.39 | G300E | 1970974.11 | 15.46 | G300E | 807270.16 | 6.33
4234 | Story8 | B18 | 50 MPa RC Beam (30 cm x 25 cm) | Beam | 50MPa | Concrete Rectangular | 250 | 300 | 750 | 6887.5 | 0.52 | 1263.76 | G300E | 3453455.11 | 27.1 | G300E | 761069.38 | 5.97
4235 | Story8 | B19 | 50 MPa RC Beam (30 cm x 25 cm) | Beam | 50MPa | Concrete Rectangular | 250 | 300 | 750 | 4487.5 | 0.34 | 823.39 | G300E | 1856222.32 | 14.56 | G300E | 835317.35 | 6.55
4236 | Story8 | B2 | 50 MPa RC Beam (30 cm x 25 cm) | Beam | 50MPa | Concrete Rectangular | 250 | 300 | 750 | 4487.5 | 0.34 | 823.39 | G300E | 1502671.43 | 11.79 | G300E | 1198803.57 | 9.41
4237 | Story8 | B20 | 50 MPa RC Beam (30 cm x 25 cm) | Beam | 50MPa | Concrete Rectangular | 250 | 300 | 750 | 6887.5 | 0.52 | 1263.76 | G300E | 3273753.98 | 25.69 | G300E | 788463.16 | 6.19
4238 | Story8 | B21 | 50 MPa RC Beam (30 cm x 25 cm) | Beam | 50MPa | Concrete Rectangular | 250 | 300 | 750 | 4487.5 | 0.34 | 823.39 | G300E | 2008797.32 | 15.76 | G300E | 779222.96 | 6.11
4239 | Story8 | B22 | 50 MPa RC Beam (30 cm x 25 cm) | Beam | 50MPa | Concrete Rectangular | 250 | 300 | 750 | 6887.5 | 0.52 | 1263.76 | G300E | 3491962.5 | 27.4 | G300E | 815856.93 | 6.4
4240 | Story8 | B23 | 50 MPa RC Beam (30 cm x 25 cm) | Beam | 50MPa | Concrete Rectangular | 250 | 300 | 750 | 4487.5 | 0.34 | 823.39 | G300E | 1628321.43 | 12.78 | G300E | 723128.57 | 5.67
4241 | Story8 | B24 | 50 MPa RC Beam (30 cm x 25 cm) | Beam | 50MPa | Concrete Rectangular | 250 | 300 | 750 | 6887.5 | 0.52 | 1263.76 | G300E | 3491962.5 | 27.4 | G300E | 815856.93 | 6.4
4242 | Story8 | B25 | 50 MPa RC Beam (30 cm x 25 cm) | Beam | 50MPa | Concrete Rectangular | 250 | 300 | 750 | 4487.5 | 0.34 | 823.39 | G300E | 2008797.32 | 15.76 | G300E | 779222.96 | 6.11
4243 | Story8 | B26 | 50 MPa RC Beam (30 cm x 25 cm) | Beam | 50MPa | Concrete Rectangular | 250 | 300 | 750 | 6887.5 | 0.52 | 1263.76 | G300E | 3271875.57 | 25.67 | G300E | 788463.16 | 6.19
4244 | Story8 | B27 | 50 MPa RC Beam (30 cm x 25 cm) | Beam | 50MPa | Concrete Rectangular | 250 | 300 | 750 | 4487.5 | 0.34 | 823.39 | G300E | 1856222.32 | 14.56 | G300E | 835317.35 | 6.55
4245 | Story8 | B28 | 50 MPa RC Beam (30 cm x 25 cm) | Beam | 50MPa | Concrete Rectangular | 250 | 300 | 750 | 6887.5 | 0.52 | 1263.76 | G300E | 3278763.07 | 25.73 | G300E | 788463.16 | 6.19
4246 | Story8 | B29 | 50 MPa RC Beam (30 cm x 25 cm) | Beam | 50MPa | Concrete Rectangular | 250 | 300 | 750 | 4487.5 | 0.34 | 823.39 | G300E | 1970974.11 | 15.46 | G300E | 807270.16 | 6.33
4247 | Story8 | B3 | 50 MPa RC Beam (30 cm x 25 cm) | Beam | 50MPa | Concrete Rectangular | 250 | 300 | 750 | 6887.5 | 0.52 | 1263.76 | G300E | 3848234.09 | 30.19 | G300E | 789052.04 | 6.19
4248 | Story8 | B30 | 50 MPa RC Beam (30 cm x 25 cm) | Beam | 50MPa | Concrete Rectangular | 250 | 300 | 750 | 6887.5 | 0.52 | 1263.76 | G300E | 3211766.48 | 25.2 | G300E | 1246637.5 | 9.78
4249 | Story8 | B31 | 50 MPa RC Beam (30 cm x 25 cm) | Beam | 50MPa | Concrete Rectangular | 250 | 300 | 750 | 6887.5 | 0.52 | 1263.76 | G300E | 3219593.18 | 25.26 | G300E | 1792002.27 | 14.06
4250 | Story8 | B32 | 50 MPa RC Beam (30 cm x 25 cm) | Beam | 50MPa | Concrete Rectangular | 250 | 300 | 750 | 4487.5 | 0.34 | 823.39 | G300E | 2054954.46 | 16.12 | G300E | 807270.16 | 6.33
4251 | Story8 | B33 | 50 MPa RC Beam (30 cm x 25 cm) | Beam | 50MPa | Concrete Rectangular | 250 | 300 | 750 | 6887.5 | 0.52 | 1263.76 | G300E | 3466917.05 | 27.2 | G300E | 761069.38 | 5.97
4252 | Story8 | B34 | 50 MPa RC Beam (30 cm x 25 cm) | Beam | 50MPa | Concrete Rectangular | 250 | 300 | 750 | 4487.5 | 0.34 | 823.39 | G300E | 2059762.5 | 16.16 | G300E | 807270.16 | 6.33
4253 | Story8 | B35 | 50 MPa RC Beam (30 cm x 25 cm) | Beam | 50MPa | Concrete Rectangular | 250 | 300 | 750 | 6887.5 | 0.52 | 1263.76 | G300E | 3464725.57 | 27.19 | G300E | 761069.38 | 5.97
4254 | Story8 | B36 | 50 MPa RC Beam (30 cm x 25 cm) | Beam | 50MPa | Concrete Rectangular | 250 | 300 | 750 | 4487.5 | 0.34 | 823.39 | G300E | 2057198.21 | 16.14 | G300E | 779222.96 | 6.11
4255 | Story8 | B37 | 50 MPa RC Beam (30 cm x 25 cm) | Beam | 50MPa | Concrete Rectangular | 250 | 300 | 750 | 7200 | 0.54 | 1321.1 | G300E | 3972521.74 | 31.17 | G300E | 1086730.75 | 8.53
4256 | Story8 | B38 | 50 MPa RC Beam (30 cm x 25 cm) | Beam | 50MPa | Concrete Rectangular | 250 | 300 | 750 | 4487.5 | 0.34 | 823.39 | G300E | 1772883.04 | 13.91 | G300E | 723128.57 | 5.67
4257 | Story8 | B39 | 50 MPa RC Beam (30 cm x 25 cm) | Beam | 50MPa | Concrete Rectangular | 250 | 300 | 750 | 7200 | 0.54 | 1321.1 | G300E | 3964695.65 | 31.11 | G300E | 1086730.75 | 8.53
4258 | Story8 | B4 | 50 MPa RC Beam (30 cm x 25 cm) | Beam | 50MPa | Concrete Rectangular | 250 | 300 | 750 | 4487.5 | 0.34 | 823.39 | G300E | 1732495.54 | 13.59 | G300E | 1124439.29 | 8.82
4259 | Story8 | B40 | 50 MPa RC Beam (30 cm x 25 cm) | Beam | 50MPa | Concrete Rectangular | 250 | 300 | 750 | 4487.5 | 0.34 | 823.39 | G300E | 2057198.21 | 16.14 | G300E | 779222.96 | 6.11
4260 | Story8 | B41 | 50 MPa RC Beam (30 cm x 25 cm) | Beam | 50MPa | Concrete Rectangular | 250 | 300 | 750 | 6887.5 | 0.52 | 1263.76 | G300E | 3363604.55 | 26.39 | G300E | 761069.38 | 5.97
4261 | Story8 | B42 | 50 MPa RC Beam (30 cm x 25 cm) | Beam | 50MPa | Concrete Rectangular | 250 | 300 | 750 | 4487.5 | 0.34 | 823.39 | G300E | 2060083.04 | 16.16 | G300E | 807270.16 | 6.33
4262 | Story8 | B43 | 50 MPa RC Beam (30 cm x 25 cm) | Beam | 50MPa | Concrete Rectangular | 250 | 300 | 750 | 6887.5 | 0.52 | 1263.76 | G300E | 3360473.86 | 26.37 | G300E | 761069.38 | 5.97
4263 | Story8 | B44 | 50 MPa RC Beam (30 cm x 25 cm) | Beam | 50MPa | Concrete Rectangular | 250 | 300 | 750 | 4487.5 | 0.34 | 823.39 | G300E | 2054954.46 | 16.12 | G300E | 807270.16 | 6.33
4264 | Story8 | B45 | 50 MPa RC Beam (30 cm x 25 cm) | Beam | 50MPa | Concrete Rectangular | 250 | 300 | 750 | 6887.5 | 0.52 | 1263.76 | G300E | 3174511.36 | 24.91 | G300E | 1674288.64 | 13.14
4265 | Story8 | B46 | 50 MPa RC Beam (30 cm x 25 cm) | Beam | 50MPa | Concrete Rectangular | 250 | 300 | 750 | 6887.5 | 0.52 | 1263.76 | G300E | 3162614.77 | 24.82 | G300E | 1659261.36 | 13.02
4266 | Story8 | B47 | 50 MPa RC Beam (30 cm x 25 cm) | Beam | 50MPa | Concrete Rectangular | 250 | 300 | 750 | 4487.5 | 0.34 | 823.39 | G300E | 2192464.29 | 17.2 | G300E | 835317.35 | 6.55
4267 | Story8 | B48 | 50 MPa RC Beam (30 cm x 25 cm) | Beam | 50MPa | Concrete Rectangular | 250 | 300 | 750 | 6887.5 | 0.52 | 1263.76 | G300E | 3392406.82 | 26.62 | G300E | 996496.65 | 7.82
4268 | Story8 | B49 | 50 MPa RC Beam (30 cm x 25 cm) | Beam | 50MPa | Concrete Rectangular | 250 | 300 | 750 | 4487.5 | 0.34 | 823.39 | G300E | 2143742.86 | 16.82 | G300E | 835317.35 | 6.55
4269 | Story8 | B5 | 50 MPa RC Beam (30 cm x 25 cm) | Beam | 50MPa | Concrete Rectangular | 250 | 300 | 750 | 6887.5 | 0.52 | 1263.76 | G300E | 3839155.11 | 30.12 | G300E | 788463.16 | 6.19
4270 | Story8 | B50 | 50 MPa RC Beam (30 cm x 25 cm) | Beam | 50MPa | Concrete Rectangular | 250 | 300 | 750 | 6887.5 | 0.52 | 1263.76 | G300E | 2807282.39 | 22.03 | G300E | 1800142.05 | 14.12
4271 | Story8 | B51 | 50 MPa RC Beam (30 cm x 25 cm) | Beam | 50MPa | Concrete Rectangular | 250 | 300 | 750 | 4800 | 0.36 | 880.73 | G300E | 3006080 | 23.59 | G300E | 1259200.64 | 9.88
4272 | Story8 | B55 | 50 MPa RC Beam (30 cm x 25 cm) | Beam | 50MPa | Concrete Rectangular | 250 | 300 | 750 | 4487.5 | 0.34 | 823.39 | G300E | 2812465.83 | 22.07 | G300E | 1203398.81 | 9.44
4273 | Story8 | B56 | 50 MPa RC Beam (30 cm x 25 cm) | Beam | 50MPa | Concrete Rectangular | 250 | 300 | 750 | 6887.5 | 0.52 | 1263.76 | G300E | 2802586.36 | 21.99 | G300E | 1793567.61 | 14.07
4274 | Story8 | B57 | 50 MPa RC Beam (30 cm x 25 cm) | Beam | 50MPa | Concrete Rectangular | 250 | 300 | 750 | 4487.5 | 0.34 | 823.39 | G300E | 2142140.18 | 16.81 | G300E | 835317.35 | 6.55
4275 | Story8 | B58 | 50 MPa RC Beam (30 cm x 25 cm) | Beam | 50MPa | Concrete Rectangular | 250 | 300 | 750 | 6887.5 | 0.52 | 1263.76 | G300E | 3225228.41 | 25.31 | G300E | 996496.65 | 7.82
4276 | Story8 | B59 | 50 MPa RC Beam (30 cm x 25 cm) | Beam | 50MPa | Concrete Rectangular | 250 | 300 | 750 | 4487.5 | 0.34 | 823.39 | G300E | 2192464.29 | 17.2 | G300E | 835317.35 | 6.55
4277 | Story8 | B6 | 50 MPa RC Beam (30 cm x 25 cm) | Beam | 50MPa | Concrete Rectangular | 250 | 300 | 750 | 4487.5 | 0.34 | 823.39 | G300E | 1728649.11 | 13.56 | G300E | 1073474.11 | 8.42
4278 | Story8 | B60 | 50 MPa RC Beam (30 cm x 25 cm) | Beam | 50MPa | Concrete Rectangular | 250 | 300 | 750 | 6887.5 | 0.52 | 1263.76 | G300E | 3115967.61 | 24.45 | G300E | 1659261.36 | 13.02
4279 | Story8 | B61 | 50 MPa RC Beam (30 cm x 25 cm) | Beam | 50MPa | Concrete Rectangular | 250 | 300 | 750 | 6887.5 | 0.52 | 1263.76 | G300E | 3219593.18 | 25.26 | G300E | 2014906.82 | 15.81
4280 | Story8 | B62 | 50 MPa RC Beam (30 cm x 25 cm) | Beam | 50MPa | Concrete Rectangular | 250 | 300 | 750 | 4487.5 | 0.34 | 823.39 | G300E | 2610763.39 | 20.49 | G300E | 835317.35 | 6.55
4281 | Story8 | B63 | 50 MPa RC Beam (30 cm x 25 cm) | Beam | 50MPa | Concrete Rectangular | 250 | 300 | 750 | 6887.5 | 0.52 | 1263.76 | G300E | 3466917.05 | 27.2 | G300E | 1234741.54 | 9.69
4282 | Story8 | B64 | 50 MPa RC Beam (30 cm x 25 cm) | Beam | 50MPa | Concrete Rectangular | 250 | 300 | 750 | 4487.5 | 0.34 | 823.39 | G300E | 2392799.11 | 18.77 | G300E | 835317.35 | 6.55
4283 | Story8 | B65 | 50 MPa RC Beam (30 cm x 25 cm) | Beam | 50MPa | Concrete Rectangular | 250 | 300 | 750 | 6887.5 | 0.52 | 1263.76 | G300E | 3464725.57 | 27.19 | G300E | 1196860.29 | 9.39
4284 | Story8 | B66 | 50 MPa RC Beam (30 cm x 25 cm) | Beam | 50MPa | Concrete Rectangular | 250 | 300 | 750 | 4800 | 0.36 | 880.73 | G300E | 3137280 | 24.62 | G300E | 926240.96 | 7.27
4285 | Story8 | B67 | 50 MPa RC Beam (30 cm x 25 cm) | Beam | 50MPa | Concrete Rectangular | 250 | 300 | 750 | 6887.5 | 0.52 | 1263.76 | G300E | 3800103.26 | 29.82 | G300E | 1054835.9 | 8.28
4286 | Story8 | B69 | 50 MPa RC Beam (30 cm x 25 cm) | Beam | 50MPa | Concrete Rectangular | 250 | 300 | 750 | 6887.5 | 0.52 | 1263.76 | G300E | 3797108.7 | 29.79 | G300E | 1054835.9 | 8.28
4287 | Story8 | B7 | 50 MPa RC Beam (30 cm x 25 cm) | Beam | 50MPa | Concrete Rectangular | 250 | 300 | 750 | 6887.5 | 0.52 | 1263.76 | G300E | 3934953.98 | 30.88 | G300E | 843250.71 | 6.62
4288 | Story8 | B70 | 50 MPa RC Beam (30 cm x 25 cm) | Beam | 50MPa | Concrete Rectangular | 250 | 300 | 750 | 4487.5 | 0.34 | 823.39 | G300E | 2927944.17 | 22.97 | G300E | 1229576.2 | 9.65
4289 | Story8 | B71 | 50 MPa RC Beam (30 cm x 25 cm) | Beam | 50MPa | Concrete Rectangular | 250 | 300 | 750 | 6887.5 | 0.52 | 1263.76 | G300E | 3363604.55 | 26.39 | G300E | 1781671.65 | 13.98
4290 | Story8 | B72 | 50 MPa RC Beam (30 cm x 25 cm) | Beam | 50MPa | Concrete Rectangular | 250 | 300 | 750 | 4487.5 | 0.34 | 823.39 | G300E | 2476138.39 | 19.43 | G300E | 835317.35 | 6.55
4291 | Story8 | B73 | 50 MPa RC Beam (30 cm x 25 cm) | Beam | 50MPa | Concrete Rectangular | 250 | 300 | 750 | 6887.5 | 0.52 | 1263.76 | G300E | 3411895.31 | 26.77 | G300E | 1491718.28 | 11.7
4292 | Story8 | B74 | 50 MPa RC Beam (30 cm x 25 cm) | Beam | 50MPa | Concrete Rectangular | 250 | 300 | 750 | 4487.5 | 0.34 | 823.39 | G300E | 2521975 | 19.79 | G300E | 835317.35 | 6.55
4293 | Story8 | B75 | 50 MPa RC Beam (30 cm x 25 cm) | Beam | 50MPa | Concrete Rectangular | 250 | 300 | 750 | 6887.5 | 0.52 | 1263.76 | G300E | 3151344.32 | 24.73 | G300E | 2007393.18 | 15.75
4294 | Story8 | B76 | 50 MPa RC Beam (30 cm x 25 cm) | Beam | 50MPa | Concrete Rectangular | 250 | 300 | 750 | 6887.5 | 0.52 | 1263.76 | G300E | 3257474.43 | 25.56 | G300E | 1890305.68 | 14.83
4295 | Story8 | B77 | 50 MPa RC Beam (30 cm x 25 cm) | Beam | 50MPa | Concrete Rectangular | 250 | 300 | 750 | 4487.5 | 0.34 | 823.39 | G300E | 2515884.82 | 19.74 | G300E | 863364.55 | 6.77
4296 | Story8 | B78 | 50 MPa RC Beam (30 cm x 25 cm) | Beam | 50MPa | Concrete Rectangular | 250 | 300 | 750 | 6887.5 | 0.52 | 1263.76 | G300E | 3453455.11 | 27.1 | G300E | 1297668.24 | 10.18
4297 | Story8 | B79 | 50 MPa RC Beam (30 cm x 25 cm) | Beam | 50MPa | Concrete Rectangular | 250 | 300 | 750 | 4487.5 | 0.34 | 823.39 | G300E | 2640252.68 | 20.72 | G300E | 835317.35 | 6.55
4298 | Story8 | B8 | 50 MPa RC Beam (30 cm x 25 cm) | Beam | 50MPa | Concrete Rectangular | 250 | 300 | 750 | 4487.5 | 0.34 | 823.39 | G300E | 1643066.07 | 12.89 | G300E | 933881.12 | 7.33
4299 | Story8 | B80 | 50 MPa RC Beam (30 cm x 25 cm) | Beam | 50MPa | Concrete Rectangular | 250 | 300 | 750 | 6887.5 | 0.52 | 1263.76 | G300E | 3273753.98 | 25.69 | G300E | 1609327.93 | 12.63
4300 | Story8 | B81 | 50 MPa RC Beam (30 cm x 25 cm) | Beam | 50MPa | Concrete Rectangular | 250 | 300 | 750 | 4487.5 | 0.34 | 823.39 | G300E | 2675832.14 | 21 | G300E | 835317.35 | 6.55
4301 | Story8 | B82 | 50 MPa RC Beam (30 cm x 25 cm) | Beam | 50MPa | Concrete Rectangular | 250 | 300 | 750 | 6887.5 | 0.52 | 1263.76 | G300E | 3491962.5 | 27.4 | G300E | 1609484.78 | 12.63
4302 | Story8 | B83 | 50 MPa RC Beam (30 cm x 25 cm) | Beam | 50MPa | Concrete Rectangular | 250 | 300 | 750 | 4487.5 | 0.34 | 823.39 | G300E | 2314908.93 | 18.16 | G300E | 835317.35 | 6.55
4303 | Story8 | B84 | 50 MPa RC Beam (30 cm x 25 cm) | Beam | 50MPa | Concrete Rectangular | 250 | 300 | 750 | 6887.5 | 0.52 | 1263.76 | G300E | 3491649.43 | 27.4 | G300E | 1608545.57 | 12.62
4304 | Story8 | B85 | 50 MPa RC Beam (30 cm x 25 cm) | Beam | 50MPa | Concrete Rectangular | 250 | 300 | 750 | 4487.5 | 0.34 | 823.39 | G300E | 2675191.07 | 20.99 | G300E | 835317.35 | 6.55
4305 | Story8 | B86 | 50 MPa RC Beam (30 cm x 25 cm) | Beam | 50MPa | Concrete Rectangular | 250 | 300 | 750 | 6887.5 | 0.52 | 1263.76 | G300E | 3270623.3 | 25.66 | G300E | 1609327.93 | 12.63
4306 | Story8 | B87 | 50 MPa RC Beam (30 cm x 25 cm) | Beam | 50MPa | Concrete Rectangular | 250 | 300 | 750 | 4487.5 | 0.34 | 823.39 | G300E | 2643137.5 | 20.74 | G300E | 835317.35 | 6.55
4307 | Story8 | B88 | 50 MPa RC Beam (30 cm x 25 cm) | Beam | 50MPa | Concrete Rectangular | 250 | 300 | 750 | 6887.5 | 0.52 | 1263.76 | G300E | 3282519.89 | 25.76 | G300E | 1324122.81 | 10.39
4308 | Story8 | B89 | 50 MPa RC Beam (30 cm x 25 cm) | Beam | 50MPa | Concrete Rectangular | 250 | 300 | 750 | 4487.5 | 0.34 | 823.39 | G300E | 2511152.21 | 19.7 | G300E | 621810.44 | 4.88
4309 | Story8 | B9 | 50 MPa RC Beam (30 cm x 25 cm) | Beam | 50MPa | Concrete Rectangular | 250 | 300 | 750 | 6887.5 | 0.52 | 1263.76 | G300E | 3934953.98 | 30.88 | G300E | 843250.71 | 6.62
4310 | Story8 | B90 | 50 MPa RC Beam (30 cm x 25 cm) | Beam | 50MPa | Concrete Rectangular | 250 | 300 | 750 | 6887.5 | 0.52 | 1263.76 | G300E | 3209850.5 | 25.19 | G300E | 1920786 | 15.07
4311 | Story8 | B91 | 50 MPa RC Beam (30 cm x 25 cm) | Beam | 50MPa | Concrete Rectangular | 250 | 300 | 750 | 6887.5 | 0.52 | 1263.76 | G300E | 3554889.2 | 27.89 | G300E | 2089104.6 | 16.39
4312 | Story8 | B92 | 50 MPa RC Beam (30 cm x 25 cm) | Beam | 50MPa | Concrete Rectangular | 250 | 300 | 750 | 4487.5 | 0.34 | 823.39 | G300E | 2668780.36 | 20.94 | G300E | 864560.79 | 6.78
4313 | Story8 | B93 | 50 MPa RC Beam (30 cm x 25 cm) | Beam | 50MPa | Concrete Rectangular | 250 | 300 | 750 | 6887.5 | 0.52 | 1263.76 | G300E | 3848234.09 | 30.19 | G300E | 1607094.5 | 12.61
4314 | Story8 | B94 | 50 MPa RC Beam (30 cm x 25 cm) | Beam | 50MPa | Concrete Rectangular | 250 | 300 | 750 | 4487.5 | 0.34 | 823.39 | G300E | 2786737.5 | 21.87 | G300E | 891411.74 | 6.99
4315 | Story8 | B95 | 50 MPa RC Beam (30 cm x 25 cm) | Beam | 50MPa | Concrete Rectangular | 250 | 300 | 750 | 6887.5 | 0.52 | 1263.76 | G300E | 3839155.11 | 30.12 | G300E | 1622476.79 | 12.73
4316 | Story8 | B96 | 50 MPa RC Beam (30 cm x 25 cm) | Beam | 50MPa | Concrete Rectangular | 250 | 300 | 750 | 4487.5 | 0.34 | 823.39 | G300E | 2799558.93 | 21.97 | G300E | 863364.55 | 6.77
4317 | Story8 | B97 | 50 MPa RC Beam (30 cm x 25 cm) | Beam | 50MPa | Concrete Rectangular | 250 | 300 | 750 | 6887.5 | 0.52 | 1263.76 | G300E | 3934953.98 | 30.88 | G300E | 1785585.94 | 14.01
4318 | Story8 | B98 | 50 MPa RC Beam (30 cm x 25 cm) | Beam | 50MPa | Concrete Rectangular | 250 | 300 | 750 | 4487.5 | 0.34 | 823.39 | G300E | 2541848.21 | 19.94 | G300E | 835317.35 | 6.55
4319 | Story8 | B99 | 50 MPa RC Beam (30 cm x 25 cm) | Beam | 50MPa | Concrete Rectangular | 250 | 300 | 750 | 6887.5 | 0.52 | 1263.76 | G300E | 3934953.98 | 30.88 | G300E | 1785585.94 | 14.01
4320 | Story9 | B1 | 50 MPa RC Beam (30 cm x 25 cm) | Beam | 50MPa | Concrete Rectangular | 250 | 300 | 750 | 6887.5 | 0.52 | 1263.76 | G300E | 3558019.89 | 27.92 | G300E | 1734711.42 | 13.61
4321 | Story9 | B10 | 50 MPa RC Beam (30 cm x 25 cm) | Beam | 50MPa | Concrete Rectangular | 250 | 300 | 750 | 4487.5 | 0.34 | 823.39 | G300E | 1645950.89 | 12.91 | G300E | 1080205.36 | 8.48
4322 | Story9 | B100 | 50 MPa RC Beam (30 cm x 25 cm) | Beam | 50MPa | Concrete Rectangular | 250 | 300 | 750 | 4487.5 | 0.34 | 823.39 | G300E | 2802764.29 | 21.99 | G300E | 863364.55 | 6.77
4323 | Story9 | B101 | 50 MPa RC Beam (30 cm x 25 cm) | Beam | 50MPa | Concrete Rectangular | 250 | 300 | 750 | 6887.5 | 0.52 | 1263.76 | G300E | 3830076.14 | 30.05 | G300E | 1625854.17 | 12.76
4324 | Story9 | B102 | 50 MPa RC Beam (30 cm x 25 cm) | Beam | 50MPa | Concrete Rectangular | 250 | 300 | 750 | 4487.5 | 0.34 | 823.39 | G300E | 2793148.21 | 21.92 | G300E | 891411.74 | 6.99
4325 | Story9 | B103 | 50 MPa RC Beam (30 cm x 25 cm) | Beam | 50MPa | Concrete Rectangular | 250 | 300 | 750 | 6887.5 | 0.52 | 1263.76 | G300E | 3832267.61 | 30.07 | G300E | 1608046.85 | 12.62
4326 | Story9 | B104 | 50 MPa RC Beam (30 cm x 25 cm) | Beam | 50MPa | Concrete Rectangular | 250 | 300 | 750 | 4487.5 | 0.34 | 823.39 | G300E | 2669741.96 | 20.95 | G300E | 865983.97 | 6.79
4327 | Story9 | B105 | 50 MPa RC Beam (30 cm x 25 cm) | Beam | 50MPa | Concrete Rectangular | 250 | 300 | 750 | 6887.5 | 0.52 | 1263.76 | G300E | 3448446.02 | 27.06 | G300E | 1975147.79 | 15.5
4328 | Story9 | B106 | 50 MPa RC Beam (30 cm x 25 cm) | Beam | 50MPa | Concrete Rectangular | 250 | 300 | 750 | 4487.5 | 0.34 | 823.39 | G300E | 2736733.93 | 21.47 | G300E | 1984757.78 | 15.57
4329 | Story9 | B107 | 50 MPa RC Beam (30 cm x 25 cm) | Beam | 50MPa | Concrete Rectangular | 250 | 300 | 750 | 4487.5 | 0.34 | 823.39 | G300E | 2714296.43 | 21.3 | G300E | 2008637.37 | 15.76
4330 | Story9 | B108 | 50 MPa RC Beam (30 cm x 25 cm) | Beam | 50MPa | Concrete Rectangular | 250 | 300 | 750 | 4487.5 | 0.34 | 823.39 | G300E | 2720707.14 | 21.35 | G300E | 1951902.55 | 15.32
4331 | Story9 | B109 | 50 MPa RC Beam (30 cm x 25 cm) | Beam | 50MPa | Concrete Rectangular | 250 | 300 | 750 | 4487.5 | 0.34 | 823.39 | G300E | 2715578.57 | 21.31 | G300E | 1870005.36 | 14.67
4332 | Story9 | B11 | 50 MPa RC Beam (30 cm x 25 cm) | Beam | 50MPa | Concrete Rectangular | 250 | 300 | 750 | 6887.5 | 0.52 | 1263.76 | G300E | 3829763.07 | 30.05 | G300E | 789025.74 | 6.19
4333 | Story9 | B110 | 50 MPa RC Beam (30 cm x 25 cm) | Beam | 50MPa | Concrete Rectangular | 250 | 300 | 750 | 4487.5 | 0.34 | 823.39 | G300E | 2720386.61 | 21.35 | G300E | 1951902.55 | 15.32
4334 | Story9 | B111 | 50 MPa RC Beam (30 cm x 25 cm) | Beam | 50MPa | Concrete Rectangular | 250 | 300 | 750 | 4487.5 | 0.34 | 823.39 | G300E | 2713975.89 | 21.29 | G300E | 2008637.37 | 15.76
4335 | Story9 | B112 | 50 MPa RC Beam (30 cm x 25 cm) | Beam | 50MPa | Concrete Rectangular | 250 | 300 | 750 | 4487.5 | 0.34 | 823.39 | G300E | 2737054.46 | 21.48 | G300E | 1984757.78 | 15.57
4336 | Story9 | B12 | 50 MPa RC Beam (30 cm x 25 cm) | Beam | 50MPa | Concrete Rectangular | 250 | 300 | 750 | 4487.5 | 0.34 | 823.39 | G300E | 1646271.43 | 12.92 | G300E | 1257461.61 | 9.87
4337 | Story9 | B13 | 50 MPa RC Beam (30 cm x 25 cm) | Beam | 50MPa | Concrete Rectangular | 250 | 300 | 750 | 6887.5 | 0.52 | 1263.76 | G300E | 3831641.48 | 30.06 | G300E | 789998.75 | 6.2
4338 | Story9 | B14 | 50 MPa RC Beam (30 cm x 25 cm) | Beam | 50MPa | Concrete Rectangular | 250 | 300 | 750 | 4487.5 | 0.34 | 823.39 | G300E | 1416126.79 | 11.11 | G300E | 1326056.25 | 10.4
4339 | Story9 | B15 | 50 MPa RC Beam (30 cm x 25 cm) | Beam | 50MPa | Concrete Rectangular | 250 | 300 | 750 | 6887.5 | 0.52 | 1263.76 | G300E | 3445002.27 | 27.03 | G300E | 1381570.51 | 10.84
4340 | Story9 | B16 | 50 MPa RC Beam (30 cm x 25 cm) | Beam | 50MPa | Concrete Rectangular | 250 | 300 | 750 | 6887.5 | 0.52 | 1263.76 | G300E | 3266553.41 | 25.63 | G300E | 1631711.36 | 12.8
4341 | Story9 | B17 | 50 MPa RC Beam (30 cm x 25 cm) | Beam | 50MPa | Concrete Rectangular | 250 | 300 | 750 | 4487.5 | 0.34 | 823.39 | G300E | 1987641.96 | 15.6 | G300E | 807270.16 | 6.33
4342 | Story9 | B18 | 50 MPa RC Beam (30 cm x 25 cm) | Beam | 50MPa | Concrete Rectangular | 250 | 300 | 750 | 6887.5 | 0.52 | 1263.76 | G300E | 3450011.36 | 27.07 | G300E | 761069.38 | 5.97
4343 | Story9 | B19 | 50 MPa RC Beam (30 cm x 25 cm) | Beam | 50MPa | Concrete Rectangular | 250 | 300 | 750 | 4487.5 | 0.34 | 823.39 | G300E | 1872249.11 | 14.69 | G300E | 835317.35 | 6.55
4344 | Story9 | B2 | 50 MPa RC Beam (30 cm x 25 cm) | Beam | 50MPa | Concrete Rectangular | 250 | 300 | 750 | 4487.5 | 0.34 | 823.39 | G300E | 1502350.89 | 11.79 | G300E | 1326056.25 | 10.4
4345 | Story9 | B20 | 50 MPa RC Beam (30 cm x 25 cm) | Beam | 50MPa | Concrete Rectangular | 250 | 300 | 750 | 6887.5 | 0.52 | 1263.76 | G300E | 3352334.09 | 26.3 | G300E | 788463.16 | 6.19
4346 | Story9 | B21 | 50 MPa RC Beam (30 cm x 25 cm) | Beam | 50MPa | Concrete Rectangular | 250 | 300 | 750 | 4487.5 | 0.34 | 823.39 | G300E | 1933471.43 | 15.17 | G300E | 779222.96 | 6.11
4347 | Story9 | B22 | 50 MPa RC Beam (30 cm x 25 cm) | Beam | 50MPa | Concrete Rectangular | 250 | 300 | 750 | 6887.5 | 0.52 | 1263.76 | G300E | 3520138.64 | 27.62 | G300E | 815856.93 | 6.4
4348 | Story9 | B23 | 50 MPa RC Beam (30 cm x 25 cm) | Beam | 50MPa | Concrete Rectangular | 250 | 300 | 750 | 4487.5 | 0.34 | 823.39 | G300E | 1615500 | 12.68 | G300E | 723128.57 | 5.67
4349 | Story9 | B24 | 50 MPa RC Beam (30 cm x 25 cm) | Beam | 50MPa | Concrete Rectangular | 250 | 300 | 750 | 6887.5 | 0.52 | 1263.76 | G300E | 3520138.64 | 27.62 | G300E | 815856.93 | 6.4
4350 | Story9 | B25 | 50 MPa RC Beam (30 cm x 25 cm) | Beam | 50MPa | Concrete Rectangular | 250 | 300 | 750 | 4487.5 | 0.34 | 823.39 | G300E | 1933791.96 | 15.17 | G300E | 779222.96 | 6.11
4351 | Story9 | B26 | 50 MPa RC Beam (30 cm x 25 cm) | Beam | 50MPa | Concrete Rectangular | 250 | 300 | 750 | 6887.5 | 0.52 | 1263.76 | G300E | 3267179.55 | 25.64 | G300E | 788463.16 | 6.19
4352 | Story9 | B27 | 50 MPa RC Beam (30 cm x 25 cm) | Beam | 50MPa | Concrete Rectangular | 250 | 300 | 750 | 4487.5 | 0.34 | 823.39 | G300E | 1872249.11 | 14.69 | G300E | 835317.35 | 6.55
4353 | Story9 | B28 | 50 MPa RC Beam (30 cm x 25 cm) | Beam | 50MPa | Concrete Rectangular | 250 | 300 | 750 | 6887.5 | 0.52 | 1263.76 | G300E | 3274693.18 | 25.69 | G300E | 788463.16 | 6.19
4354 | Story9 | B29 | 50 MPa RC Beam (30 cm x 25 cm) | Beam | 50MPa | Concrete Rectangular | 250 | 300 | 750 | 4487.5 | 0.34 | 823.39 | G300E | 1987641.96 | 15.6 | G300E | 807270.16 | 6.33
4355 | Story9 | B3 | 50 MPa RC Beam (30 cm x 25 cm) | Beam | 50MPa | Concrete Rectangular | 250 | 300 | 750 | 6887.5 | 0.52 | 1263.76 | G300E | 3846981.82 | 30.18 | G300E | 790001.57 | 6.2
4356 | Story9 | B30 | 50 MPa RC Beam (30 cm x 25 cm) | Beam | 50MPa | Concrete Rectangular | 250 | 300 | 750 | 6887.5 | 0.52 | 1263.76 | G300E | 3221471.59 | 25.28 | G300E | 1278570.45 | 10.03
4357 | Story9 | B31 | 50 MPa RC Beam (30 cm x 25 cm) | Beam | 50MPa | Concrete Rectangular | 250 | 300 | 750 | 6887.5 | 0.52 | 1263.76 | G300E | 3221471.59 | 25.28 | G300E | 1797637.5 | 14.1
4358 | Story9 | B32 | 50 MPa RC Beam (30 cm x 25 cm) | Beam | 50MPa | Concrete Rectangular | 250 | 300 | 750 | 4487.5 | 0.34 | 823.39 | G300E | 1982513.39 | 15.56 | G300E | 807270.16 | 6.33
4359 | Story9 | B33 | 50 MPa RC Beam (30 cm x 25 cm) | Beam | 50MPa | Concrete Rectangular | 250 | 300 | 750 | 6887.5 | 0.52 | 1263.76 | G300E | 3462221.02 | 27.17 | G300E | 761069.38 | 5.97
4360 | Story9 | B34 | 50 MPa RC Beam (30 cm x 25 cm) | Beam | 50MPa | Concrete Rectangular | 250 | 300 | 750 | 4487.5 | 0.34 | 823.39 | G300E | 2076109.82 | 16.29 | G300E | 807270.16 | 6.33
4361 | Story9 | B35 | 50 MPa RC Beam (30 cm x 25 cm) | Beam | 50MPa | Concrete Rectangular | 250 | 300 | 750 | 6887.5 | 0.52 | 1263.76 | G300E | 3460342.61 | 27.15 | G300E | 761069.38 | 5.97
4362 | Story9 | B36 | 50 MPa RC Beam (30 cm x 25 cm) | Beam | 50MPa | Concrete Rectangular | 250 | 300 | 750 | 4487.5 | 0.34 | 823.39 | G300E | 2064891.07 | 16.2 | G300E | 779222.96 | 6.11
4363 | Story9 | B37 | 50 MPa RC Beam (30 cm x 25 cm) | Beam | 50MPa | Concrete Rectangular | 250 | 300 | 750 | 7200 | 0.54 | 1321.1 | G300E | 3986295.65 | 31.28 | G300E | 1086730.75 | 8.53
4364 | Story9 | B38 | 50 MPa RC Beam (30 cm x 25 cm) | Beam | 50MPa | Concrete Rectangular | 250 | 300 | 750 | 4487.5 | 0.34 | 823.39 | G300E | 1754612.5 | 13.77 | G300E | 723128.57 | 5.67
4365 | Story9 | B39 | 50 MPa RC Beam (30 cm x 25 cm) | Beam | 50MPa | Concrete Rectangular | 250 | 300 | 750 | 7200 | 0.54 | 1321.1 | G300E | 3977843.48 | 31.21 | G300E | 1086730.75 | 8.53
4366 | Story9 | B4 | 50 MPa RC Beam (30 cm x 25 cm) | Beam | 50MPa | Concrete Rectangular | 250 | 300 | 750 | 4487.5 | 0.34 | 823.39 | G300E | 1732495.54 | 13.59 | G300E | 1257461.61 | 9.87
4367 | Story9 | B40 | 50 MPa RC Beam (30 cm x 25 cm) | Beam | 50MPa | Concrete Rectangular | 250 | 300 | 750 | 4487.5 | 0.34 | 823.39 | G300E | 2065211.61 | 16.2 | G300E | 779222.96 | 6.11
4368 | Story9 | B41 | 50 MPa RC Beam (30 cm x 25 cm) | Beam | 50MPa | Concrete Rectangular | 250 | 300 | 750 | 6887.5 | 0.52 | 1263.76 | G300E | 3358908.52 | 26.36 | G300E | 761069.38 | 5.97
4369 | Story9 | B42 | 50 MPa RC Beam (30 cm x 25 cm) | Beam | 50MPa | Concrete Rectangular | 250 | 300 | 750 | 4487.5 | 0.34 | 823.39 | G300E | 2076109.82 | 16.29 | G300E | 807270.16 | 6.33
4370 | Story9 | B43 | 50 MPa RC Beam (30 cm x 25 cm) | Beam | 50MPa | Concrete Rectangular | 250 | 300 | 750 | 6887.5 | 0.52 | 1263.76 | G300E | 3355777.84 | 26.33 | G300E | 761069.38 | 5.97
4371 | Story9 | B44 | 50 MPa RC Beam (30 cm x 25 cm) | Beam | 50MPa | Concrete Rectangular | 250 | 300 | 750 | 4487.5 | 0.34 | 823.39 | G300E | 1982513.39 | 15.56 | G300E | 807270.16 | 6.33
4372 | Story9 | B45 | 50 MPa RC Beam (30 cm x 25 cm) | Beam | 50MPa | Concrete Rectangular | 250 | 300 | 750 | 6887.5 | 0.52 | 1263.76 | G300E | 3176389.77 | 24.92 | G300E | 1679923.86 | 13.18
4373 | Story9 | B46 | 50 MPa RC Beam (30 cm x 25 cm) | Beam | 50MPa | Concrete Rectangular | 250 | 300 | 750 | 6887.5 | 0.52 | 1263.76 | G300E | 3154161.93 | 24.75 | G300E | 1654565.34 | 12.98
4374 | Story9 | B47 | 50 MPa RC Beam (30 cm x 25 cm) | Beam | 50MPa | Concrete Rectangular | 250 | 300 | 750 | 4487.5 | 0.34 | 823.39 | G300E | 2194708.04 | 17.22 | G300E | 835317.35 | 6.55
4375 | Story9 | B48 | 50 MPa RC Beam (30 cm x 25 cm) | Beam | 50MPa | Concrete Rectangular | 250 | 300 | 750 | 6887.5 | 0.52 | 1263.76 | G300E | 3375501.14 | 26.49 | G300E | 941709.09 | 7.39
4376 | Story9 | B49 | 50 MPa RC Beam (30 cm x 25 cm) | Beam | 50MPa | Concrete Rectangular | 250 | 300 | 750 | 4487.5 | 0.34 | 823.39 | G300E | 2150794.64 | 16.88 | G300E | 835317.35 | 6.55
4377 | Story9 | B5 | 50 MPa RC Beam (30 cm x 25 cm) | Beam | 50MPa | Concrete Rectangular | 250 | 300 | 750 | 6887.5 | 0.52 | 1263.76 | G300E | 3836024.43 | 30.1 | G300E | 789027.62 | 6.19
4378 | Story9 | B50 | 50 MPa RC Beam (30 cm x 25 cm) | Beam | 50MPa | Concrete Rectangular | 250 | 300 | 750 | 6887.5 | 0.52 | 1263.76 | G300E | 2789750.57 | 21.89 | G300E | 1799202.84 | 14.12
4379 | Story9 | B51 | 50 MPa RC Beam (30 cm x 25 cm) | Beam | 50MPa | Concrete Rectangular | 250 | 300 | 750 | 4800 | 0.36 | 880.73 | G300E | 2997440 | 23.52 | G300E | 1138880.64 | 8.94
4380 | Story9 | B55 | 50 MPa RC Beam (30 cm x 25 cm) | Beam | 50MPa | Concrete Rectangular | 250 | 300 | 750 | 4487.5 | 0.34 | 823.39 | G300E | 2804986.67 | 22.01 | G300E | 1203398.81 | 9.44
4381 | Story9 | B56 | 50 MPa RC Beam (30 cm x 25 cm) | Beam | 50MPa | Concrete Rectangular | 250 | 300 | 750 | 6887.5 | 0.52 | 1263.76 | G300E | 2786306.82 | 21.86 | G300E | 1793567.61 | 14.07
4382 | Story9 | B57 | 50 MPa RC Beam (30 cm x 25 cm) | Beam | 50MPa | Concrete Rectangular | 250 | 300 | 750 | 4487.5 | 0.34 | 823.39 | G300E | 2149191.96 | 16.86 | G300E | 835317.35 | 6.55
4383 | Story9 | B58 | 50 MPa RC Beam (30 cm x 25 cm) | Beam | 50MPa | Concrete Rectangular | 250 | 300 | 750 | 6887.5 | 0.52 | 1263.76 | G300E | 3208635.8 | 25.18 | G300E | 969102.87 | 7.6
4384 | Story9 | B59 | 50 MPa RC Beam (30 cm x 25 cm) | Beam | 50MPa | Concrete Rectangular | 250 | 300 | 750 | 4487.5 | 0.34 | 823.39 | G300E | 2195028.57 | 17.22 | G300E | 835317.35 | 6.55
4385 | Story9 | B6 | 50 MPa RC Beam (30 cm x 25 cm) | Beam | 50MPa | Concrete Rectangular | 250 | 300 | 750 | 4487.5 | 0.34 | 823.39 | G300E | 1728328.57 | 13.56 | G300E | 1080205.36 | 8.48
4386 | Story9 | B60 | 50 MPa RC Beam (30 cm x 25 cm) | Beam | 50MPa | Concrete Rectangular | 250 | 300 | 750 | 6887.5 | 0.52 | 1263.76 | G300E | 3108453.98 | 24.39 | G300E | 1653626.14 | 12.97
4387 | Story9 | B61 | 50 MPa RC Beam (30 cm x 25 cm) | Beam | 50MPa | Concrete Rectangular | 250 | 300 | 750 | 6887.5 | 0.52 | 1263.76 | G300E | 3221158.52 | 25.27 | G300E | 1900010.8 | 14.91
4388 | Story9 | B62 | 50 MPa RC Beam (30 cm x 25 cm) | Beam | 50MPa | Concrete Rectangular | 250 | 300 | 750 | 4487.5 | 0.34 | 823.39 | G300E | 2611725 | 20.49 | G300E | 835317.35 | 6.55
4389 | Story9 | B63 | 50 MPa RC Beam (30 cm x 25 cm) | Beam | 50MPa | Concrete Rectangular | 250 | 300 | 750 | 6887.5 | 0.52 | 1263.76 | G300E | 3462221.02 | 27.17 | G300E | 1236619.94 | 9.7
4390 | Story9 | B64 | 50 MPa RC Beam (30 cm x 25 cm) | Beam | 50MPa | Concrete Rectangular | 250 | 300 | 750 | 4487.5 | 0.34 | 823.39 | G300E | 2399209.82 | 18.83 | G300E | 835317.35 | 6.55
4391 | Story9 | B65 | 50 MPa RC Beam (30 cm x 25 cm) | Beam | 50MPa | Concrete Rectangular | 250 | 300 | 750 | 6887.5 | 0.52 | 1263.76 | G300E | 3460342.61 | 27.15 | G300E | 1204373.92 | 9.45
4392 | Story9 | B66 | 50 MPa RC Beam (30 cm x 25 cm) | Beam | 50MPa | Concrete Rectangular | 250 | 300 | 750 | 4800 | 0.36 | 880.73 | G300E | 3125440 | 24.52 | G300E | 926240.96 | 7.27
4393 | Story9 | B67 | 50 MPa RC Beam (30 cm x 25 cm) | Beam | 50MPa | Concrete Rectangular | 250 | 300 | 750 | 6887.5 | 0.52 | 1263.76 | G300E | 3813279.35 | 29.92 | G300E | 1058429.38 | 8.3
4394 | Story9 | B69 | 50 MPa RC Beam (30 cm x 25 cm) | Beam | 50MPa | Concrete Rectangular | 250 | 300 | 750 | 6887.5 | 0.52 | 1263.76 | G300E | 3810584.24 | 29.9 | G300E | 1058429.38 | 8.3
4395 | Story9 | B7 | 50 MPa RC Beam (30 cm x 25 cm) | Beam | 50MPa | Concrete Rectangular | 250 | 300 | 750 | 6887.5 | 0.52 | 1263.76 | G300E | 3946850.57 | 30.97 | G300E | 843250.71 | 6.62
4396 | Story9 | B70 | 50 MPa RC Beam (30 cm x 25 cm) | Beam | 50MPa | Concrete Rectangular | 250 | 300 | 750 | 4487.5 | 0.34 | 823.39 | G300E | 2914780.83 | 22.87 | G300E | 1004602.86 | 7.88
4397 | Story9 | B71 | 50 MPa RC Beam (30 cm x 25 cm) | Beam | 50MPa | Concrete Rectangular | 250 | 300 | 750 | 6887.5 | 0.52 | 1263.76 | G300E | 3358595.45 | 26.35 | G300E | 1553758.01 | 12.19
4398 | Story9 | B72 | 50 MPa RC Beam (30 cm x 25 cm) | Beam | 50MPa | Concrete Rectangular | 250 | 300 | 750 | 4487.5 | 0.34 | 823.39 | G300E | 2482869.64 | 19.48 | G300E | 835317.35 | 6.55
4399 | Story9 | B73 | 50 MPa RC Beam (30 cm x 25 cm) | Beam | 50MPa | Concrete Rectangular | 250 | 300 | 750 | 6887.5 | 0.52 | 1263.76 | G300E | 3403285.94 | 26.7 | G300E | 1493440.16 | 11.72
4400 | Story9 | B74 | 50 MPa RC Beam (30 cm x 25 cm) | Beam | 50MPa | Concrete Rectangular | 250 | 300 | 750 | 4487.5 | 0.34 | 823.39 | G300E | 2522295.54 | 19.79 | G300E | 835317.35 | 6.55
4401 | Story9 | B75 | 50 MPa RC Beam (30 cm x 25 cm) | Beam | 50MPa | Concrete Rectangular | 250 | 300 | 750 | 6887.5 | 0.52 | 1263.76 | G300E | 3148526.7 | 24.7 | G300E | 1891557.95 | 14.84
4402 | Story9 | B76 | 50 MPa RC Beam (30 cm x 25 cm) | Beam | 50MPa | Concrete Rectangular | 250 | 300 | 750 | 6887.5 | 0.52 | 1263.76 | G300E | 3266553.41 | 25.63 | G300E | 1899697.73 | 14.91
4403 | Story9 | B77 | 50 MPa RC Beam (30 cm x 25 cm) | Beam | 50MPa | Concrete Rectangular | 250 | 300 | 750 | 4487.5 | 0.34 | 823.39 | G300E | 2522295.54 | 19.79 | G300E | 863364.55 | 6.77
4404 | Story9 | B78 | 50 MPa RC Beam (30 cm x 25 cm) | Beam | 50MPa | Concrete Rectangular | 250 | 300 | 750 | 6887.5 | 0.52 | 1263.76 | G300E | 3450011.36 | 27.07 | G300E | 1421017.1 | 11.15
4405 | Story9 | B79 | 50 MPa RC Beam (30 cm x 25 cm) | Beam | 50MPa | Concrete Rectangular | 250 | 300 | 750 | 4487.5 | 0.34 | 823.39 | G300E | 2649548.21 | 20.79 | G300E | 835317.35 | 6.55
4406 | Story9 | B8 | 50 MPa RC Beam (30 cm x 25 cm) | Beam | 50MPa | Concrete Rectangular | 250 | 300 | 750 | 4487.5 | 0.34 | 823.39 | G300E | 1726405.36 | 13.55 | G300E | 905833.93 | 7.11
4407 | Story9 | B80 | 50 MPa RC Beam (30 cm x 25 cm) | Beam | 50MPa | Concrete Rectangular | 250 | 300 | 750 | 6887.5 | 0.52 | 1263.76 | G300E | 3352647.16 | 26.31 | G300E | 1622476.79 | 12.73
4408 | Story9 | B81 | 50 MPa RC Beam (30 cm x 25 cm) | Beam | 50MPa | Concrete Rectangular | 250 | 300 | 750 | 4487.5 | 0.34 | 823.39 | G300E | 2689615.18 | 21.1 | G300E | 835317.35 | 6.55
4409 | Story9 | B82 | 50 MPa RC Beam (30 cm x 25 cm) | Beam | 50MPa | Concrete Rectangular | 250 | 300 | 750 | 6887.5 | 0.52 | 1263.76 | G300E | 3520138.64 | 27.62 | G300E | 1736590.46 | 13.63
4410 | Story9 | B83 | 50 MPa RC Beam (30 cm x 25 cm) | Beam | 50MPa | Concrete Rectangular | 250 | 300 | 750 | 4487.5 | 0.34 | 823.39 | G300E | 2289266.07 | 17.96 | G300E | 835317.35 | 6.55
4411 | Story9 | B84 | 50 MPa RC Beam (30 cm x 25 cm) | Beam | 50MPa | Concrete Rectangular | 250 | 300 | 750 | 6887.5 | 0.52 | 1263.76 | G300E | 3519512.5 | 27.62 | G300E | 1736590.46 | 13.63
4412 | Story9 | B85 | 50 MPa RC Beam (30 cm x 25 cm) | Beam | 50MPa | Concrete Rectangular | 250 | 300 | 750 | 4487.5 | 0.34 | 823.39 | G300E | 2688333.04 | 21.09 | G300E | 835317.35 | 6.55
4413 | Story9 | B86 | 50 MPa RC Beam (30 cm x 25 cm) | Beam | 50MPa | Concrete Rectangular | 250 | 300 | 750 | 6887.5 | 0.52 | 1263.76 | G300E | 3265927.27 | 25.63 | G300E | 1621537.59 | 12.72
4414 | Story9 | B87 | 50 MPa RC Beam (30 cm x 25 cm) | Beam | 50MPa | Concrete Rectangular | 250 | 300 | 750 | 4487.5 | 0.34 | 823.39 | G300E | 2654676.79 | 20.83 | G300E | 835317.35 | 6.55
4415 | Story9 | B88 | 50 MPa RC Beam (30 cm x 25 cm) | Beam | 50MPa | Concrete Rectangular | 250 | 300 | 750 | 6887.5 | 0.52 | 1263.76 | G300E | 3278763.07 | 25.73 | G300E | 1329758.04 | 10.43
4416 | Story9 | B89 | 50 MPa RC Beam (30 cm x 25 cm) | Beam | 50MPa | Concrete Rectangular | 250 | 300 | 750 | 4487.5 | 0.34 | 823.39 | G300E | 2513527.94 | 19.72 | G300E | 623396.64 | 4.89
4417 | Story9 | B9 | 50 MPa RC Beam (30 cm x 25 cm) | Beam | 50MPa | Concrete Rectangular | 250 | 300 | 750 | 6887.5 | 0.52 | 1263.76 | G300E | 3946850.57 | 30.97 | G300E | 843250.71 | 6.62
4418 | Story9 | B90 | 50 MPa RC Beam (30 cm x 25 cm) | Beam | 50MPa | Concrete Rectangular | 250 | 300 | 750 | 6887.5 | 0.52 | 1263.76 | G300E | 3218942 | 25.26 | G300E | 1927122.5 | 15.12
4419 | Story9 | B91 | 50 MPa RC Beam (30 cm x 25 cm) | Beam | 50MPa | Concrete Rectangular | 250 | 300 | 750 | 6887.5 | 0.52 | 1263.76 | G300E | 3557706.82 | 27.92 | G300E | 2092861.42 | 16.42
4420 | Story9 | B92 | 50 MPa RC Beam (30 cm x 25 cm) | Beam | 50MPa | Concrete Rectangular | 250 | 300 | 750 | 4487.5 | 0.34 | 823.39 | G300E | 2670062.5 | 20.95 | G300E | 865390.66 | 6.79
4421 | Story9 | B93 | 50 MPa RC Beam (30 cm x 25 cm) | Beam | 50MPa | Concrete Rectangular | 250 | 300 | 750 | 6887.5 | 0.52 | 1263.76 | G300E | 3846981.82 | 30.18 | G300E | 1608044.04 | 12.62
4422 | Story9 | B94 | 50 MPa RC Beam (30 cm x 25 cm) | Beam | 50MPa | Concrete Rectangular | 250 | 300 | 750 | 4487.5 | 0.34 | 823.39 | G300E | 2793468.75 | 21.92 | G300E | 891411.74 | 6.99
4423 | Story9 | B95 | 50 MPa RC Beam (30 cm x 25 cm) | Beam | 50MPa | Concrete Rectangular | 250 | 300 | 750 | 6887.5 | 0.52 | 1263.76 | G300E | 3836337.5 | 30.1 | G300E | 1625856.05 | 12.76
4424 | Story9 | B96 | 50 MPa RC Beam (30 cm x 25 cm) | Beam | 50MPa | Concrete Rectangular | 250 | 300 | 750 | 4487.5 | 0.34 | 823.39 | G300E | 2802764.29 | 21.99 | G300E | 863364.55 | 6.77
4425 | Story9 | B97 | 50 MPa RC Beam (30 cm x 25 cm) | Beam | 50MPa | Concrete Rectangular | 250 | 300 | 750 | 6887.5 | 0.52 | 1263.76 | G300E | 3946850.57 | 30.97 | G300E | 1787464.35 | 14.03
4426 | Story9 | B98 | 50 MPa RC Beam (30 cm x 25 cm) | Beam | 50MPa | Concrete Rectangular | 250 | 300 | 750 | 4487.5 | 0.34 | 823.39 | G300E | 2518769.64 | 19.76 | G300E | 835317.35 | 6.55
4427 | Story9 | B99 | 50 MPa RC Beam (30 cm x 25 cm) | Beam | 50MPa | Concrete Rectangular | 250 | 300 | 750 | 6887.5 | 0.52 | 1263.76 | G300E | 3946850.57 | 30.97 | G300E | 1787464.35 | 14.03

## Columns
| Story | Label | Section | Structural_Element_Type | Material | Cross_Section_Type | Width_(mm) | Depth_(mm) | Area_(cm^2) | Length_(mm) | Volume_(m^3) | Mass_(kg) | Long._Rebar_Material | Long._Rebar_Volume_(mm^3) | Long._Rebar_Mass_(kg) | Tran._Rebar_Material | Tran._Rebar_Volume_(mm^3) | Tran._Rebar_Mass_(kg)
0 | Story1 | C1 | 50 MPa RC Column (67.5 cm x 67.5 cm) | Column | 50MPa | Concrete Rectangular | 675 | 675 | 4556.3 | 3250 | 1.48 | 3622.71 | G300E | 14807000 | 116.18 | G300E | 0 | 0
1 | Story1 | C10 | 50 MPa RC Column (67.5 cm x 67.5 cm) | Column | 50MPa | Concrete Rectangular | 675 | 675 | 4556.3 | 3225 | 1.47 | 3594.84 | G300E | 105425250 | 827.21 | G300E | 0 | 0
2 | Story1 | C11 | 50 MPa RC Column (67.5 cm x 67.5 cm) | Column | 50MPa | Concrete Rectangular | 675 | 675 | 4556.3 | 3225 | 1.47 | 3594.84 | G300E | 102403425 | 803.5 | G300E | 0 | 0
3 | Story1 | C12 | 50 MPa RC Column (67.5 cm x 67.5 cm) | Column | 50MPa | Concrete Rectangular | 675 | 675 | 4556.3 | 3225 | 1.47 | 3594.84 | G300E | 50942100 | 399.71 | G300E | 0 | 0
4 | Story1 | C13 | 50 MPa RC Column (67.5 cm x 67.5 cm) | Column | 50MPa | Concrete Rectangular | 675 | 675 | 4556.3 | 3225 | 1.47 | 3594.84 | G300E | 50939950 | 399.69 | G300E | 0 | 0
5 | Story1 | C14 | 50 MPa RC Column (67.5 cm x 67.5 cm) | Column | 50MPa | Concrete Rectangular | 675 | 675 | 4556.3 | 3225 | 1.47 | 3594.84 | G300E | 102403425 | 803.5 | G300E | 0 | 0
6 | Story1 | C15 | 50 MPa RC Column (67.5 cm x 67.5 cm) | Column | 50MPa | Concrete Rectangular | 675 | 675 | 4556.3 | 3225 | 1.47 | 3594.84 | G300E | 105428475 | 827.23 | G300E | 0 | 0
7 | Story1 | C16 | 50 MPa RC Column (67.5 cm x 67.5 cm) | Column | 50MPa | Concrete Rectangular | 675 | 675 | 4556.3 | 3225 | 1.47 | 3594.84 | G300E | 16822675 | 132 | G300E | 0 | 0
8 | Story1 | C17 | 50 MPa RC Column (67.5 cm x 67.5 cm) | Column | 50MPa | Concrete Rectangular | 675 | 675 | 4556.3 | 3225 | 1.47 | 3594.84 | G300E | 14693100 | 115.29 | G300E | 0 | 0
9 | Story1 | C18 | 50 MPa RC Column (67.5 cm x 67.5 cm) | Column | 50MPa | Concrete Rectangular | 675 | 675 | 4556.3 | 3225 | 1.47 | 3594.84 | G300E | 97232675 | 762.92 | G300E | 0 | 0
10 | Story1 | C19 | 50 MPa RC Column (67.5 cm x 67.5 cm) | Column | 50MPa | Concrete Rectangular | 675 | 675 | 4556.3 | 3225 | 1.47 | 3594.84 | G300E | 90911675 | 713.33 | G300E | 0 | 0
11 | Story1 | C2 | 50 MPa RC Column (67.5 cm x 67.5 cm) | Column | 50MPa | Concrete Rectangular | 675 | 675 | 4556.3 | 3225 | 1.47 | 3594.84 | G300E | 14693100 | 115.29 | G300E | 0 | 0
12 | Story1 | C20 | 50 MPa RC Column (67.5 cm x 67.5 cm) | Column | 50MPa | Concrete Rectangular | 675 | 675 | 4556.3 | 3225 | 1.47 | 3594.84 | G300E | 33600200 | 263.64 | G300E | 0 | 0
13 | Story1 | C21 | 50 MPa RC Column (67.5 cm x 67.5 cm) | Column | 50MPa | Concrete Rectangular | 675 | 675 | 4556.3 | 3225 | 1.47 | 3594.84 | G300E | 33595900 | 263.61 | G300E | 0 | 0
14 | Story1 | C22 | 50 MPa RC Column (67.5 cm x 67.5 cm) | Column | 50MPa | Concrete Rectangular | 675 | 675 | 4556.3 | 3225 | 1.47 | 3594.84 | G300E | 90909525 | 713.31 | G300E | 0 | 0
15 | Story1 | C23 | 50 MPa RC Column (67.5 cm x 67.5 cm) | Column | 50MPa | Concrete Rectangular | 675 | 675 | 4556.3 | 3225 | 1.47 | 3594.84 | G300E | 97239125 | 762.97 | G300E | 0 | 0
16 | Story1 | C24 | 50 MPa RC Column (67.5 cm x 67.5 cm) | Column | 50MPa | Concrete Rectangular | 675 | 675 | 4556.3 | 3225 | 1.47 | 3594.84 | G300E | 14693100 | 115.29 | G300E | 0 | 0
17 | Story1 | C25 | 50 MPa RC Column (67.5 cm x 67.5 cm) | Column | 50MPa | Concrete Rectangular | 675 | 675 | 4556.3 | 3225 | 1.47 | 3594.84 | G300E | 14693100 | 115.29 | G300E | 0 | 0
18 | Story1 | C26 | 50 MPa RC Column (67.5 cm x 67.5 cm) | Column | 50MPa | Concrete Rectangular | 675 | 675 | 4556.3 | 3225 | 1.47 | 3594.84 | G300E | 31488900 | 247.07 | G300E | 0 | 0
19 | Story1 | C27 | 50 MPa RC Column (67.5 cm x 67.5 cm) | Column | 50MPa | Concrete Rectangular | 675 | 675 | 4556.3 | 3225 | 1.47 | 3594.84 | G300E | 14696325 | 115.31 | G300E | 0 | 0
20 | Story1 | C3 | 50 MPa RC Column (67.5 cm x 67.5 cm) | Column | 50MPa | Concrete Rectangular | 675 | 675 | 4556.3 | 3225 | 1.47 | 3594.84 | G300E | 14693100 | 115.29 | G300E | 0 | 0
21 | Story1 | C30 | 50 MPa RC Column (67.5 cm x 67.5 cm) | Column | 50MPa | Concrete Rectangular | 675 | 675 | 4556.3 | 3225 | 1.47 | 3594.84 | G300E | 14693100 | 115.29 | G300E | 0 | 0
22 | Story1 | C31 | 50 MPa RC Column (67.5 cm x 67.5 cm) | Column | 50MPa | Concrete Rectangular | 675 | 675 | 4556.3 | 3225 | 1.47 | 3594.84 | G300E | 31477075 | 246.98 | G300E | 0 | 0
23 | Story1 | C32 | 50 MPa RC Column (67.5 cm x 67.5 cm) | Column | 50MPa | Concrete Rectangular | 675 | 675 | 4556.3 | 3225 | 1.47 | 3594.84 | G300E | 14693100 | 115.29 | G300E | 0 | 0
24 | Story1 | C33 | 50 MPa RC Column (67.5 cm x 67.5 cm) | Column | 50MPa | Concrete Rectangular | 675 | 675 | 4556.3 | 3225 | 1.47 | 3594.84 | G300E | 14693100 | 115.29 | G300E | 0 | 0
25 | Story1 | C34 | 50 MPa RC Column (67.5 cm x 67.5 cm) | Column | 50MPa | Concrete Rectangular | 675 | 675 | 4556.3 | 3225 | 1.47 | 3594.84 | G300E | 31488900 | 247.07 | G300E | 0 | 0
26 | Story1 | C35 | 50 MPa RC Column (67.5 cm x 67.5 cm) | Column | 50MPa | Concrete Rectangular | 675 | 675 | 4556.3 | 3225 | 1.47 | 3594.84 | G300E | 14696325 | 115.31 | G300E | 0 | 0
27 | Story1 | C38 | 50 MPa RC Column (67.5 cm x 67.5 cm) | Column | 50MPa | Concrete Rectangular | 675 | 675 | 4556.3 | 3225 | 1.47 | 3594.84 | G300E | 14749000 | 115.73 | G300E | 0 | 0
28 | Story1 | C39 | 50 MPa RC Column (67.5 cm x 67.5 cm) | Column | 50MPa | Concrete Rectangular | 675 | 675 | 4556.3 | 3225 | 1.47 | 3594.84 | G300E | 31433000 | 246.63 | G300E | 0 | 0
29 | Story1 | C4 | 50 MPa RC Column (67.5 cm x 67.5 cm) | Column | 50MPa | Concrete Rectangular | 675 | 675 | 4556.3 | 3225 | 1.47 | 3594.84 | G300E | 14737175 | 115.63 | G300E | 0 | 0
30 | Story1 | C40 | 50 MPa RC Column (67.5 cm x 67.5 cm) | Column | 50MPa | Concrete Rectangular | 675 | 675 | 4556.3 | 3225 | 1.47 | 3594.84 | G300E | 14693100 | 115.29 | G300E | 0 | 0
31 | Story1 | C41 | 50 MPa RC Column (67.5 cm x 67.5 cm) | Column | 50MPa | Concrete Rectangular | 675 | 675 | 4556.3 | 3225 | 1.47 | 3594.84 | G300E | 14693100 | 115.29 | G300E | 0 | 0
32 | Story1 | C42 | 50 MPa RC Column (67.5 cm x 67.5 cm) | Column | 50MPa | Concrete Rectangular | 675 | 675 | 4556.3 | 3225 | 1.47 | 3594.84 | G300E | 97235900 | 762.95 | G300E | 0 | 0
33 | Story1 | C43 | 50 MPa RC Column (67.5 cm x 67.5 cm) | Column | 50MPa | Concrete Rectangular | 675 | 675 | 4556.3 | 3225 | 1.47 | 3594.84 | G300E | 90912750 | 713.34 | G300E | 0 | 0
34 | Story1 | C44 | 50 MPa RC Column (67.5 cm x 67.5 cm) | Column | 50MPa | Concrete Rectangular | 675 | 675 | 4556.3 | 3225 | 1.47 | 3594.84 | G300E | 33603425 | 263.66 | G300E | 0 | 0
35 | Story1 | C45 | 50 MPa RC Column (67.5 cm x 67.5 cm) | Column | 50MPa | Concrete Rectangular | 675 | 675 | 4556.3 | 3225 | 1.47 | 3594.84 | G300E | 33580850 | 263.49 | G300E | 0 | 0
36 | Story1 | C46 | 50 MPa RC Column (67.5 cm x 67.5 cm) | Column | 50MPa | Concrete Rectangular | 675 | 675 | 4556.3 | 3225 | 1.47 | 3594.84 | G300E | 90680550 | 711.51 | G300E | 0 | 0
37 | Story1 | C47 | 50 MPa RC Column (67.5 cm x 67.5 cm) | Column | 50MPa | Concrete Rectangular | 675 | 675 | 4556.3 | 3225 | 1.47 | 3594.84 | G300E | 96846750 | 759.9 | G300E | 0 | 0
38 | Story1 | C48 | 50 MPa RC Column (67.5 cm x 67.5 cm) | Column | 50MPa | Concrete Rectangular | 675 | 675 | 4556.3 | 3225 | 1.47 | 3594.84 | G300E | 14693100 | 115.29 | G300E | 0 | 0
39 | Story1 | C49 | 50 MPa RC Column (67.5 cm x 67.5 cm) | Column | 50MPa | Concrete Rectangular | 675 | 675 | 4556.3 | 3225 | 1.47 | 3594.84 | G300E | 16821600 | 131.99 | G300E | 0 | 0
40 | Story1 | C5 | 50 MPa RC Column (67.5 cm x 67.5 cm) | Column | 50MPa | Concrete Rectangular | 675 | 675 | 4556.3 | 3225 | 1.47 | 3594.84 | G300E | 14737175 | 115.63 | G300E | 0 | 0
41 | Story1 | C50 | 50 MPa RC Column (67.5 cm x 67.5 cm) | Column | 50MPa | Concrete Rectangular | 675 | 675 | 4556.3 | 3225 | 1.47 | 3594.84 | G300E | 105428475 | 827.23 | G300E | 0 | 0
42 | Story1 | C51 | 50 MPa RC Column (67.5 cm x 67.5 cm) | Column | 50MPa | Concrete Rectangular | 675 | 675 | 4556.3 | 3225 | 1.47 | 3594.84 | G300E | 102406650 | 803.52 | G300E | 0 | 0
43 | Story1 | C52 | 50 MPa RC Column (67.5 cm x 67.5 cm) | Column | 50MPa | Concrete Rectangular | 675 | 675 | 4556.3 | 3225 | 1.47 | 3594.84 | G300E | 50948550 | 399.76 | G300E | 0 | 0
44 | Story1 | C53 | 50 MPa RC Column (67.5 cm x 67.5 cm) | Column | 50MPa | Concrete Rectangular | 675 | 675 | 4556.3 | 3225 | 1.47 | 3594.84 | G300E | 50939950 | 399.69 | G300E | 0 | 0
45 | Story1 | C54 | 50 MPa RC Column (67.5 cm x 67.5 cm) | Column | 50MPa | Concrete Rectangular | 675 | 675 | 4556.3 | 3225 | 1.47 | 3594.84 | G300E | 102358275 | 803.14 | G300E | 0 | 0
46 | Story1 | C55 | 50 MPa RC Column (67.5 cm x 67.5 cm) | Column | 50MPa | Concrete Rectangular | 675 | 675 | 4556.3 | 3225 | 1.47 | 3594.84 | G300E | 105453200 | 827.42 | G300E | 0 | 0
47 | Story1 | C56 | 50 MPa RC Column (67.5 cm x 67.5 cm) | Column | 50MPa | Concrete Rectangular | 675 | 675 | 4556.3 | 3225 | 1.47 | 3594.84 | G300E | 16781825 | 131.68 | G300E | 0 | 0
48 | Story1 | C57 | 50 MPa RC Column (67.5 cm x 67.5 cm) | Column | 50MPa | Concrete Rectangular | 675 | 675 | 4556.3 | 3250 | 1.48 | 3622.71 | G300E | 14807000 | 116.18 | G300E | 0 | 0
49 | Story1 | C58 | 50 MPa RC Column (67.5 cm x 67.5 cm) | Column | 50MPa | Concrete Rectangular | 675 | 675 | 4556.3 | 3225 | 1.47 | 3594.84 | G300E | 14693100 | 115.29 | G300E | 0 | 0
50 | Story1 | C59 | 50 MPa RC Column (67.5 cm x 67.5 cm) | Column | 50MPa | Concrete Rectangular | 675 | 675 | 4556.3 | 3225 | 1.47 | 3594.84 | G300E | 14693100 | 115.29 | G300E | 0 | 0
51 | Story1 | C6 | 50 MPa RC Column (67.5 cm x 67.5 cm) | Column | 50MPa | Concrete Rectangular | 675 | 675 | 4556.3 | 3225 | 1.47 | 3594.84 | G300E | 14693100 | 115.29 | G300E | 0 | 0
52 | Story1 | C60 | 50 MPa RC Column (67.5 cm x 67.5 cm) | Column | 50MPa | Concrete Rectangular | 675 | 675 | 4556.3 | 3225 | 1.47 | 3594.84 | G300E | 14743625 | 115.68 | G300E | 0 | 0
53 | Story1 | C61 | 50 MPa RC Column (67.5 cm x 67.5 cm) | Column | 50MPa | Concrete Rectangular | 675 | 675 | 4556.3 | 3225 | 1.47 | 3594.84 | G300E | 14745775 | 115.7 | G300E | 0 | 0
54 | Story1 | C62 | 50 MPa RC Column (67.5 cm x 67.5 cm) | Column | 50MPa | Concrete Rectangular | 675 | 675 | 4556.3 | 3225 | 1.47 | 3594.84 | G300E | 14693100 | 115.29 | G300E | 0 | 0
55 | Story1 | C63 | 50 MPa RC Column (67.5 cm x 67.5 cm) | Column | 50MPa | Concrete Rectangular | 675 | 675 | 4556.3 | 3225 | 1.47 | 3594.84 | G300E | 14693100 | 115.29 | G300E | 0 | 0
56 | Story1 | C64 | 50 MPa RC Column (67.5 cm x 67.5 cm) | Column | 50MPa | Concrete Rectangular | 675 | 675 | 4556.3 | 3250 | 1.48 | 3622.71 | G300E | 14807000 | 116.18 | G300E | 0 | 0
57 | Story1 | C7 | 50 MPa RC Column (67.5 cm x 67.5 cm) | Column | 50MPa | Concrete Rectangular | 675 | 675 | 4556.3 | 3225 | 1.47 | 3594.84 | G300E | 14693100 | 115.29 | G300E | 0 | 0
58 | Story1 | C8 | 50 MPa RC Column (67.5 cm x 67.5 cm) | Column | 50MPa | Concrete Rectangular | 675 | 675 | 4556.3 | 3250 | 1.48 | 3622.71 | G300E | 14807000 | 116.18 | G300E | 0 | 0
59 | Story1 | C9 | 50 MPa RC Column (67.5 cm x 67.5 cm) | Column | 50MPa | Concrete Rectangular | 675 | 675 | 4556.3 | 3225 | 1.47 | 3594.84 | G300E | 16815150 | 131.94 | G300E | 0 | 0
60 | Story10 | C1 | 50 MPa RC Column (60 cm x 60 cm) | Column | 50MPa | Concrete Rectangular | 600 | 600 | 3600 | 3175 | 1.14 | 2796.33 | G300E | 11430000 | 89.68 | G300E | 0 | 0
61 | Story10 | C10 | 50 MPa RC Column (60 cm x 60 cm) | Column | 50MPa | Concrete Rectangular | 600 | 600 | 3600 | 3175 | 1.14 | 2796.33 | G300E | 63492591.67 | 498.19 | G300E | 0 | 0
62 | Story10 | C11 | 50 MPa RC Column (60 cm x 60 cm) | Column | 50MPa | Concrete Rectangular | 600 | 600 | 3600 | 3175 | 1.14 | 2796.33 | G300E | 61585475 | 483.22 | G300E | 0 | 0
63 | Story10 | C12 | 50 MPa RC Column (60 cm x 60 cm) | Column | 50MPa | Concrete Rectangular | 600 | 600 | 3600 | 3175 | 1.14 | 2796.33 | G300E | 11430000 | 89.68 | G300E | 0 | 0
64 | Story10 | C13 | 50 MPa RC Column (60 cm x 60 cm) | Column | 50MPa | Concrete Rectangular | 600 | 600 | 3600 | 3175 | 1.14 | 2796.33 | G300E | 11430000 | 89.68 | G300E | 0 | 0
65 | Story10 | C14 | 50 MPa RC Column (60 cm x 60 cm) | Column | 50MPa | Concrete Rectangular | 600 | 600 | 3600 | 3175 | 1.14 | 2796.33 | G300E | 61586533.33 | 483.23 | G300E | 0 | 0
66 | Story10 | C15 | 50 MPa RC Column (60 cm x 60 cm) | Column | 50MPa | Concrete Rectangular | 600 | 600 | 3600 | 3175 | 1.14 | 2796.33 | G300E | 63495766.67 | 498.21 | G300E | 0 | 0
67 | Story10 | C16 | 50 MPa RC Column (60 cm x 60 cm) | Column | 50MPa | Concrete Rectangular | 600 | 600 | 3600 | 3175 | 1.14 | 2796.33 | G300E | 11430000 | 89.68 | G300E | 0 | 0
68 | Story10 | C17 | 50 MPa RC Column (60 cm x 60 cm) | Column | 50MPa | Concrete Rectangular | 600 | 600 | 3600 | 3175 | 1.14 | 2796.33 | G300E | 11430000 | 89.68 | G300E | 0 | 0
69 | Story10 | C18 | 50 MPa RC Column (60 cm x 60 cm) | Column | 50MPa | Concrete Rectangular | 600 | 600 | 3600 | 3175 | 1.14 | 2796.33 | G300E | 57505600 | 451.21 | G300E | 0 | 0
70 | Story10 | C19 | 50 MPa RC Column (60 cm x 60 cm) | Column | 50MPa | Concrete Rectangular | 600 | 600 | 3600 | 3175 | 1.14 | 2796.33 | G300E | 52532491.67 | 412.19 | G300E | 0 | 0
71 | Story10 | C2 | 50 MPa RC Column (60 cm x 60 cm) | Column | 50MPa | Concrete Rectangular | 600 | 600 | 3600 | 3175 | 1.14 | 2796.33 | G300E | 11430000 | 89.68 | G300E | 0 | 0
72 | Story10 | C20 | 50 MPa RC Column (60 cm x 60 cm) | Column | 50MPa | Concrete Rectangular | 600 | 600 | 3600 | 3175 | 1.14 | 2796.33 | G300E | 11430000 | 89.68 | G300E | 0 | 0
73 | Story10 | C21 | 50 MPa RC Column (60 cm x 60 cm) | Column | 50MPa | Concrete Rectangular | 600 | 600 | 3600 | 3175 | 1.14 | 2796.33 | G300E | 11430000 | 89.68 | G300E | 0 | 0
74 | Story10 | C22 | 50 MPa RC Column (60 cm x 60 cm) | Column | 50MPa | Concrete Rectangular | 600 | 600 | 3600 | 3175 | 1.14 | 2796.33 | G300E | 52529316.67 | 412.16 | G300E | 0 | 0
75 | Story10 | C23 | 50 MPa RC Column (60 cm x 60 cm) | Column | 50MPa | Concrete Rectangular | 600 | 600 | 3600 | 3175 | 1.14 | 2796.33 | G300E | 57509833.33 | 451.24 | G300E | 0 | 0
76 | Story10 | C24 | 50 MPa RC Column (60 cm x 60 cm) | Column | 50MPa | Concrete Rectangular | 600 | 600 | 3600 | 3175 | 1.14 | 2796.33 | G300E | 11430000 | 89.68 | G300E | 0 | 0
77 | Story10 | C25 | 50 MPa RC Column (60 cm x 60 cm) | Column | 50MPa | Concrete Rectangular | 600 | 600 | 3600 | 3175 | 1.14 | 2796.33 | G300E | 11430000 | 89.68 | G300E | 0 | 0
78 | Story10 | C26 | 50 MPa RC Column (60 cm x 60 cm) | Column | 50MPa | Concrete Rectangular | 600 | 600 | 3600 | 3175 | 1.14 | 2796.33 | G300E | 11430000 | 89.68 | G300E | 0 | 0
79 | Story10 | C27 | 50 MPa RC Column (60 cm x 60 cm) | Column | 50MPa | Concrete Rectangular | 600 | 600 | 3600 | 3175 | 1.14 | 2796.33 | G300E | 11430000 | 89.68 | G300E | 0 | 0
80 | Story10 | C3 | 50 MPa RC Column (60 cm x 60 cm) | Column | 50MPa | Concrete Rectangular | 600 | 600 | 3600 | 3175 | 1.14 | 2796.33 | G300E | 11430000 | 89.68 | G300E | 0 | 0
81 | Story10 | C30 | 50 MPa RC Column (60 cm x 60 cm) | Column | 50MPa | Concrete Rectangular | 600 | 600 | 3600 | 3175 | 1.14 | 2796.33 | G300E | 11430000 | 89.68 | G300E | 0 | 0
82 | Story10 | C31 | 50 MPa RC Column (60 cm x 60 cm) | Column | 50MPa | Concrete Rectangular | 600 | 600 | 3600 | 3175 | 1.14 | 2796.33 | G300E | 11430000 | 89.68 | G300E | 0 | 0
83 | Story10 | C32 | 50 MPa RC Column (60 cm x 60 cm) | Column | 50MPa | Concrete Rectangular | 600 | 600 | 3600 | 3175 | 1.14 | 2796.33 | G300E | 11430000 | 89.68 | G300E | 0 | 0
84 | Story10 | C33 | 50 MPa RC Column (60 cm x 60 cm) | Column | 50MPa | Concrete Rectangular | 600 | 600 | 3600 | 3175 | 1.14 | 2796.33 | G300E | 11430000 | 89.68 | G300E | 0 | 0
85 | Story10 | C34 | 50 MPa RC Column (60 cm x 60 cm) | Column | 50MPa | Concrete Rectangular | 600 | 600 | 3600 | 3175 | 1.14 | 2796.33 | G300E | 11430000 | 89.68 | G300E | 0 | 0
86 | Story10 | C35 | 50 MPa RC Column (60 cm x 60 cm) | Column | 50MPa | Concrete Rectangular | 600 | 600 | 3600 | 3175 | 1.14 | 2796.33 | G300E | 11430000 | 89.68 | G300E | 0 | 0
87 | Story10 | C38 | 50 MPa RC Column (60 cm x 60 cm) | Column | 50MPa | Concrete Rectangular | 600 | 600 | 3600 | 3175 | 1.14 | 2796.33 | G300E | 11430000 | 89.68 | G300E | 0 | 0
88 | Story10 | C39 | 50 MPa RC Column (60 cm x 60 cm) | Column | 50MPa | Concrete Rectangular | 600 | 600 | 3600 | 3175 | 1.14 | 2796.33 | G300E | 11430000 | 89.68 | G300E | 0 | 0
89 | Story10 | C4 | 50 MPa RC Column (60 cm x 60 cm) | Column | 50MPa | Concrete Rectangular | 600 | 600 | 3600 | 3175 | 1.14 | 2796.33 | G300E | 11564408.33 | 90.74 | G300E | 0 | 0
90 | Story10 | C40 | 50 MPa RC Column (60 cm x 60 cm) | Column | 50MPa | Concrete Rectangular | 600 | 600 | 3600 | 3175 | 1.14 | 2796.33 | G300E | 11430000 | 89.68 | G300E | 0 | 0
91 | Story10 | C41 | 50 MPa RC Column (60 cm x 60 cm) | Column | 50MPa | Concrete Rectangular | 600 | 600 | 3600 | 3175 | 1.14 | 2796.33 | G300E | 11430000 | 89.68 | G300E | 0 | 0
92 | Story10 | C42 | 50 MPa RC Column (60 cm x 60 cm) | Column | 50MPa | Concrete Rectangular | 600 | 600 | 3600 | 3175 | 1.14 | 2796.33 | G300E | 57507716.67 | 451.23 | G300E | 0 | 0
93 | Story10 | C43 | 50 MPa RC Column (60 cm x 60 cm) | Column | 50MPa | Concrete Rectangular | 600 | 600 | 3600 | 3175 | 1.14 | 2796.33 | G300E | 52532491.67 | 412.19 | G300E | 0 | 0
94 | Story10 | C44 | 50 MPa RC Column (60 cm x 60 cm) | Column | 50MPa | Concrete Rectangular | 600 | 600 | 3600 | 3175 | 1.14 | 2796.33 | G300E | 11430000 | 89.68 | G300E | 0 | 0
95 | Story10 | C45 | 50 MPa RC Column (60 cm x 60 cm) | Column | 50MPa | Concrete Rectangular | 600 | 600 | 3600 | 3175 | 1.14 | 2796.33 | G300E | 11430000 | 89.68 | G300E | 0 | 0
96 | Story10 | C46 | 50 MPa RC Column (60 cm x 60 cm) | Column | 50MPa | Concrete Rectangular | 600 | 600 | 3600 | 3175 | 1.14 | 2796.33 | G300E | 52395966.67 | 411.12 | G300E | 0 | 0
97 | Story10 | C47 | 50 MPa RC Column (60 cm x 60 cm) | Column | 50MPa | Concrete Rectangular | 600 | 600 | 3600 | 3175 | 1.14 | 2796.33 | G300E | 57242075 | 449.14 | G300E | 0 | 0
98 | Story10 | C48 | 50 MPa RC Column (60 cm x 60 cm) | Column | 50MPa | Concrete Rectangular | 600 | 600 | 3600 | 3175 | 1.14 | 2796.33 | G300E | 11430000 | 89.68 | G300E | 0 | 0
99 | Story10 | C49 | 50 MPa RC Column (60 cm x 60 cm) | Column | 50MPa | Concrete Rectangular | 600 | 600 | 3600 | 3175 | 1.14 | 2796.33 | G300E | 11430000 | 89.68 | G300E | 0 | 0
100 | Story10 | C5 | 50 MPa RC Column (60 cm x 60 cm) | Column | 50MPa | Concrete Rectangular | 600 | 600 | 3600 | 3175 | 1.14 | 2796.33 | G300E | 11564408.33 | 90.74 | G300E | 0 | 0
101 | Story10 | C50 | 50 MPa RC Column (60 cm x 60 cm) | Column | 50MPa | Concrete Rectangular | 600 | 600 | 3600 | 3175 | 1.14 | 2796.33 | G300E | 63495766.67 | 498.21 | G300E | 0 | 0
102 | Story10 | C51 | 50 MPa RC Column (60 cm x 60 cm) | Column | 50MPa | Concrete Rectangular | 600 | 600 | 3600 | 3175 | 1.14 | 2796.33 | G300E | 61589708.33 | 483.26 | G300E | 0 | 0
103 | Story10 | C52 | 50 MPa RC Column (60 cm x 60 cm) | Column | 50MPa | Concrete Rectangular | 600 | 600 | 3600 | 3175 | 1.14 | 2796.33 | G300E | 11430000 | 89.68 | G300E | 0 | 0
104 | Story10 | C53 | 50 MPa RC Column (60 cm x 60 cm) | Column | 50MPa | Concrete Rectangular | 600 | 600 | 3600 | 3175 | 1.14 | 2796.33 | G300E | 11430000 | 89.68 | G300E | 0 | 0
105 | Story10 | C54 | 50 MPa RC Column (60 cm x 60 cm) | Column | 50MPa | Concrete Rectangular | 600 | 600 | 3600 | 3175 | 1.14 | 2796.33 | G300E | 61553725 | 482.97 | G300E | 0 | 0
106 | Story10 | C55 | 50 MPa RC Column (60 cm x 60 cm) | Column | 50MPa | Concrete Rectangular | 600 | 600 | 3600 | 3175 | 1.14 | 2796.33 | G300E | 63492591.67 | 498.19 | G300E | 0 | 0
107 | Story10 | C56 | 50 MPa RC Column (60 cm x 60 cm) | Column | 50MPa | Concrete Rectangular | 600 | 600 | 3600 | 3175 | 1.14 | 2796.33 | G300E | 11430000 | 89.68 | G300E | 0 | 0
108 | Story10 | C57 | 50 MPa RC Column (60 cm x 60 cm) | Column | 50MPa | Concrete Rectangular | 600 | 600 | 3600 | 3175 | 1.14 | 2796.33 | G300E | 11430000 | 89.68 | G300E | 0 | 0
109 | Story10 | C58 | 50 MPa RC Column (60 cm x 60 cm) | Column | 50MPa | Concrete Rectangular | 600 | 600 | 3600 | 3175 | 1.14 | 2796.33 | G300E | 11430000 | 89.68 | G300E | 0 | 0
110 | Story10 | C59 | 50 MPa RC Column (60 cm x 60 cm) | Column | 50MPa | Concrete Rectangular | 600 | 600 | 3600 | 3175 | 1.14 | 2796.33 | G300E | 11430000 | 89.68 | G300E | 0 | 0
111 | Story10 | C6 | 50 MPa RC Column (60 cm x 60 cm) | Column | 50MPa | Concrete Rectangular | 600 | 600 | 3600 | 3175 | 1.14 | 2796.33 | G300E | 11430000 | 89.68 | G300E | 0 | 0
112 | Story10 | C60 | 50 MPa RC Column (60 cm x 60 cm) | Column | 50MPa | Concrete Rectangular | 600 | 600 | 3600 | 3175 | 1.14 | 2796.33 | G300E | 11567583.33 | 90.76 | G300E | 0 | 0
113 | Story10 | C61 | 50 MPa RC Column (60 cm x 60 cm) | Column | 50MPa | Concrete Rectangular | 600 | 600 | 3600 | 3175 | 1.14 | 2796.33 | G300E | 11567583.33 | 90.76 | G300E | 0 | 0
114 | Story10 | C62 | 50 MPa RC Column (60 cm x 60 cm) | Column | 50MPa | Concrete Rectangular | 600 | 600 | 3600 | 3175 | 1.14 | 2796.33 | G300E | 11430000 | 89.68 | G300E | 0 | 0
115 | Story10 | C63 | 50 MPa RC Column (60 cm x 60 cm) | Column | 50MPa | Concrete Rectangular | 600 | 600 | 3600 | 3175 | 1.14 | 2796.33 | G300E | 11430000 | 89.68 | G300E | 0 | 0
116 | Story10 | C64 | 50 MPa RC Column (60 cm x 60 cm) | Column | 50MPa | Concrete Rectangular | 600 | 600 | 3600 | 3175 | 1.14 | 2796.33 | G300E | 11430000 | 89.68 | G300E | 0 | 0
117 | Story10 | C7 | 50 MPa RC Column (60 cm x 60 cm) | Column | 50MPa | Concrete Rectangular | 600 | 600 | 3600 | 3175 | 1.14 | 2796.33 | G300E | 11430000 | 89.68 | G300E | 0 | 0
118 | Story10 | C8 | 50 MPa RC Column (60 cm x 60 cm) | Column | 50MPa | Concrete Rectangular | 600 | 600 | 3600 | 3175 | 1.14 | 2796.33 | G300E | 11430000 | 89.68 | G300E | 0 | 0
119 | Story10 | C9 | 50 MPa RC Column (60 cm x 60 cm) | Column | 50MPa | Concrete Rectangular | 600 | 600 | 3600 | 3175 | 1.14 | 2796.33 | G300E | 11430000 | 89.68 | G300E | 0 | 0
120 | Story11 | C1 | 50 MPa RC Column (57.5 cm x 57.5 cm) | Column | 50MPa | Concrete Rectangular | 575 | 575 | 3306.3 | 3175 | 1.05 | 2568.16 | G300E | 20323175 | 159.46 | G300E | 0 | 0
121 | Story11 | C10 | 50 MPa RC Column (57.5 cm x 57.5 cm) | Column | 50MPa | Concrete Rectangular | 575 | 575 | 3306.3 | 3175 | 1.05 | 2568.16 | G300E | 69694425 | 546.85 | G300E | 0 | 0
122 | Story11 | C11 | 50 MPa RC Column (57.5 cm x 57.5 cm) | Column | 50MPa | Concrete Rectangular | 575 | 575 | 3306.3 | 3175 | 1.05 | 2568.16 | G300E | 67674066.67 | 531 | G300E | 0 | 0
123 | Story11 | C12 | 50 MPa RC Column (57.5 cm x 57.5 cm) | Column | 50MPa | Concrete Rectangular | 575 | 575 | 3306.3 | 3175 | 1.05 | 2568.16 | G300E | 10496550 | 82.36 | G300E | 0 | 0
124 | Story11 | C13 | 50 MPa RC Column (57.5 cm x 57.5 cm) | Column | 50MPa | Concrete Rectangular | 575 | 575 | 3306.3 | 3175 | 1.05 | 2568.16 | G300E | 10496550 | 82.36 | G300E | 0 | 0
125 | Story11 | C14 | 50 MPa RC Column (57.5 cm x 57.5 cm) | Column | 50MPa | Concrete Rectangular | 575 | 575 | 3306.3 | 3175 | 1.05 | 2568.16 | G300E | 67674066.67 | 531 | G300E | 0 | 0
126 | Story11 | C15 | 50 MPa RC Column (57.5 cm x 57.5 cm) | Column | 50MPa | Concrete Rectangular | 575 | 575 | 3306.3 | 3175 | 1.05 | 2568.16 | G300E | 69697600 | 546.87 | G300E | 0 | 0
127 | Story11 | C16 | 50 MPa RC Column (57.5 cm x 57.5 cm) | Column | 50MPa | Concrete Rectangular | 575 | 575 | 3306.3 | 3175 | 1.05 | 2568.16 | G300E | 14050433.33 | 110.24 | G300E | 0 | 0
128 | Story11 | C17 | 50 MPa RC Column (57.5 cm x 57.5 cm) | Column | 50MPa | Concrete Rectangular | 575 | 575 | 3306.3 | 3175 | 1.05 | 2568.16 | G300E | 12219516.67 | 95.88 | G300E | 0 | 0
129 | Story11 | C18 | 50 MPa RC Column (57.5 cm x 57.5 cm) | Column | 50MPa | Concrete Rectangular | 575 | 575 | 3306.3 | 3175 | 1.05 | 2568.16 | G300E | 63490475 | 498.17 | G300E | 0 | 0
130 | Story11 | C19 | 50 MPa RC Column (57.5 cm x 57.5 cm) | Column | 50MPa | Concrete Rectangular | 575 | 575 | 3306.3 | 3175 | 1.05 | 2568.16 | G300E | 59040183.33 | 463.25 | G300E | 0 | 0
131 | Story11 | C2 | 50 MPa RC Column (57.5 cm x 57.5 cm) | Column | 50MPa | Concrete Rectangular | 575 | 575 | 3306.3 | 3175 | 1.05 | 2568.16 | G300E | 16526933.33 | 129.68 | G300E | 0 | 0
132 | Story11 | C20 | 50 MPa RC Column (57.5 cm x 57.5 cm) | Column | 50MPa | Concrete Rectangular | 575 | 575 | 3306.3 | 3175 | 1.05 | 2568.16 | G300E | 10496550 | 82.36 | G300E | 0 | 0
133 | Story11 | C21 | 50 MPa RC Column (57.5 cm x 57.5 cm) | Column | 50MPa | Concrete Rectangular | 575 | 575 | 3306.3 | 3175 | 1.05 | 2568.16 | G300E | 10496550 | 82.36 | G300E | 0 | 0
134 | Story11 | C22 | 50 MPa RC Column (57.5 cm x 57.5 cm) | Column | 50MPa | Concrete Rectangular | 575 | 575 | 3306.3 | 3175 | 1.05 | 2568.16 | G300E | 59039125 | 463.24 | G300E | 0 | 0
135 | Story11 | C23 | 50 MPa RC Column (57.5 cm x 57.5 cm) | Column | 50MPa | Concrete Rectangular | 575 | 575 | 3306.3 | 3175 | 1.05 | 2568.16 | G300E | 63493650 | 498.19 | G300E | 0 | 0
136 | Story11 | C24 | 50 MPa RC Column (57.5 cm x 57.5 cm) | Column | 50MPa | Concrete Rectangular | 575 | 575 | 3306.3 | 3175 | 1.05 | 2568.16 | G300E | 12227983.33 | 95.95 | G300E | 0 | 0
137 | Story11 | C25 | 50 MPa RC Column (57.5 cm x 57.5 cm) | Column | 50MPa | Concrete Rectangular | 575 | 575 | 3306.3 | 3175 | 1.05 | 2568.16 | G300E | 10496550 | 82.36 | G300E | 0 | 0
138 | Story11 | C26 | 50 MPa RC Column (57.5 cm x 57.5 cm) | Column | 50MPa | Concrete Rectangular | 575 | 575 | 3306.3 | 3175 | 1.05 | 2568.16 | G300E | 10496550 | 82.36 | G300E | 0 | 0
139 | Story11 | C27 | 50 MPa RC Column (57.5 cm x 57.5 cm) | Column | 50MPa | Concrete Rectangular | 575 | 575 | 3306.3 | 3175 | 1.05 | 2568.16 | G300E | 10496550 | 82.36 | G300E | 0 | 0
140 | Story11 | C3 | 50 MPa RC Column (57.5 cm x 57.5 cm) | Column | 50MPa | Concrete Rectangular | 575 | 575 | 3306.3 | 3175 | 1.05 | 2568.16 | G300E | 18193808.33 | 142.76 | G300E | 0 | 0
141 | Story11 | C30 | 50 MPa RC Column (57.5 cm x 57.5 cm) | Column | 50MPa | Concrete Rectangular | 575 | 575 | 3306.3 | 3175 | 1.05 | 2568.16 | G300E | 10496550 | 82.36 | G300E | 0 | 0
142 | Story11 | C31 | 50 MPa RC Column (57.5 cm x 57.5 cm) | Column | 50MPa | Concrete Rectangular | 575 | 575 | 3306.3 | 3175 | 1.05 | 2568.16 | G300E | 10496550 | 82.36 | G300E | 0 | 0
143 | Story11 | C32 | 50 MPa RC Column (57.5 cm x 57.5 cm) | Column | 50MPa | Concrete Rectangular | 575 | 575 | 3306.3 | 3175 | 1.05 | 2568.16 | G300E | 10496550 | 82.36 | G300E | 0 | 0
144 | Story11 | C33 | 50 MPa RC Column (57.5 cm x 57.5 cm) | Column | 50MPa | Concrete Rectangular | 575 | 575 | 3306.3 | 3175 | 1.05 | 2568.16 | G300E | 10496550 | 82.36 | G300E | 0 | 0
145 | Story11 | C34 | 50 MPa RC Column (57.5 cm x 57.5 cm) | Column | 50MPa | Concrete Rectangular | 575 | 575 | 3306.3 | 3175 | 1.05 | 2568.16 | G300E | 10496550 | 82.36 | G300E | 0 | 0
146 | Story11 | C35 | 50 MPa RC Column (57.5 cm x 57.5 cm) | Column | 50MPa | Concrete Rectangular | 575 | 575 | 3306.3 | 3175 | 1.05 | 2568.16 | G300E | 10496550 | 82.36 | G300E | 0 | 0
147 | Story11 | C38 | 50 MPa RC Column (57.5 cm x 57.5 cm) | Column | 50MPa | Concrete Rectangular | 575 | 575 | 3306.3 | 3175 | 1.05 | 2568.16 | G300E | 10496550 | 82.36 | G300E | 0 | 0
148 | Story11 | C39 | 50 MPa RC Column (57.5 cm x 57.5 cm) | Column | 50MPa | Concrete Rectangular | 575 | 575 | 3306.3 | 3175 | 1.05 | 2568.16 | G300E | 10496550 | 82.36 | G300E | 0 | 0
149 | Story11 | C4 | 50 MPa RC Column (57.5 cm x 57.5 cm) | Column | 50MPa | Concrete Rectangular | 575 | 575 | 3306.3 | 3175 | 1.05 | 2568.16 | G300E | 20622683.33 | 161.81 | G300E | 0 | 0
150 | Story11 | C40 | 50 MPa RC Column (57.5 cm x 57.5 cm) | Column | 50MPa | Concrete Rectangular | 575 | 575 | 3306.3 | 3175 | 1.05 | 2568.16 | G300E | 10496550 | 82.36 | G300E | 0 | 0
151 | Story11 | C41 | 50 MPa RC Column (57.5 cm x 57.5 cm) | Column | 50MPa | Concrete Rectangular | 575 | 575 | 3306.3 | 3175 | 1.05 | 2568.16 | G300E | 12222691.67 | 95.9 | G300E | 0 | 0
152 | Story11 | C42 | 50 MPa RC Column (57.5 cm x 57.5 cm) | Column | 50MPa | Concrete Rectangular | 575 | 575 | 3306.3 | 3175 | 1.05 | 2568.16 | G300E | 63492591.67 | 498.19 | G300E | 0 | 0
153 | Story11 | C43 | 50 MPa RC Column (57.5 cm x 57.5 cm) | Column | 50MPa | Concrete Rectangular | 575 | 575 | 3306.3 | 3175 | 1.05 | 2568.16 | G300E | 59042300 | 463.27 | G300E | 0 | 0
154 | Story11 | C44 | 50 MPa RC Column (57.5 cm x 57.5 cm) | Column | 50MPa | Concrete Rectangular | 575 | 575 | 3306.3 | 3175 | 1.05 | 2568.16 | G300E | 10496550 | 82.36 | G300E | 0 | 0
155 | Story11 | C45 | 50 MPa RC Column (57.5 cm x 57.5 cm) | Column | 50MPa | Concrete Rectangular | 575 | 575 | 3306.3 | 3175 | 1.05 | 2568.16 | G300E | 10496550 | 82.36 | G300E | 0 | 0
156 | Story11 | C46 | 50 MPa RC Column (57.5 cm x 57.5 cm) | Column | 50MPa | Concrete Rectangular | 575 | 575 | 3306.3 | 3175 | 1.05 | 2568.16 | G300E | 58922708.33 | 462.33 | G300E | 0 | 0
157 | Story11 | C47 | 50 MPa RC Column (57.5 cm x 57.5 cm) | Column | 50MPa | Concrete Rectangular | 575 | 575 | 3306.3 | 3175 | 1.05 | 2568.16 | G300E | 63249175 | 496.28 | G300E | 0 | 0
158 | Story11 | C48 | 50 MPa RC Column (57.5 cm x 57.5 cm) | Column | 50MPa | Concrete Rectangular | 575 | 575 | 3306.3 | 3175 | 1.05 | 2568.16 | G300E | 12234333.33 | 96 | G300E | 0 | 0
159 | Story11 | C49 | 50 MPa RC Column (57.5 cm x 57.5 cm) | Column | 50MPa | Concrete Rectangular | 575 | 575 | 3306.3 | 3175 | 1.05 | 2568.16 | G300E | 14047258.33 | 110.22 | G300E | 0 | 0
160 | Story11 | C5 | 50 MPa RC Column (57.5 cm x 57.5 cm) | Column | 50MPa | Concrete Rectangular | 575 | 575 | 3306.3 | 3175 | 1.05 | 2568.16 | G300E | 20622683.33 | 161.81 | G300E | 0 | 0
161 | Story11 | C50 | 50 MPa RC Column (57.5 cm x 57.5 cm) | Column | 50MPa | Concrete Rectangular | 575 | 575 | 3306.3 | 3175 | 1.05 | 2568.16 | G300E | 69697600 | 546.87 | G300E | 0 | 0
162 | Story11 | C51 | 50 MPa RC Column (57.5 cm x 57.5 cm) | Column | 50MPa | Concrete Rectangular | 575 | 575 | 3306.3 | 3175 | 1.05 | 2568.16 | G300E | 67677241.67 | 531.02 | G300E | 0 | 0
163 | Story11 | C52 | 50 MPa RC Column (57.5 cm x 57.5 cm) | Column | 50MPa | Concrete Rectangular | 575 | 575 | 3306.3 | 3175 | 1.05 | 2568.16 | G300E | 10496550 | 82.36 | G300E | 0 | 0
164 | Story11 | C53 | 50 MPa RC Column (57.5 cm x 57.5 cm) | Column | 50MPa | Concrete Rectangular | 575 | 575 | 3306.3 | 3175 | 1.05 | 2568.16 | G300E | 10496550 | 82.36 | G300E | 0 | 0
165 | Story11 | C54 | 50 MPa RC Column (57.5 cm x 57.5 cm) | Column | 50MPa | Concrete Rectangular | 575 | 575 | 3306.3 | 3175 | 1.05 | 2568.16 | G300E | 67641258.33 | 530.74 | G300E | 0 | 0
166 | Story11 | C55 | 50 MPa RC Column (57.5 cm x 57.5 cm) | Column | 50MPa | Concrete Rectangular | 575 | 575 | 3306.3 | 3175 | 1.05 | 2568.16 | G300E | 69692308.33 | 546.83 | G300E | 0 | 0
167 | Story11 | C56 | 50 MPa RC Column (57.5 cm x 57.5 cm) | Column | 50MPa | Concrete Rectangular | 575 | 575 | 3306.3 | 3175 | 1.05 | 2568.16 | G300E | 14122400 | 110.81 | G300E | 0 | 0
168 | Story11 | C57 | 50 MPa RC Column (57.5 cm x 57.5 cm) | Column | 50MPa | Concrete Rectangular | 575 | 575 | 3306.3 | 3175 | 1.05 | 2568.16 | G300E | 20331641.67 | 159.53 | G300E | 0 | 0
169 | Story11 | C58 | 50 MPa RC Column (57.5 cm x 57.5 cm) | Column | 50MPa | Concrete Rectangular | 575 | 575 | 3306.3 | 3175 | 1.05 | 2568.16 | G300E | 16535400 | 129.74 | G300E | 0 | 0
170 | Story11 | C59 | 50 MPa RC Column (57.5 cm x 57.5 cm) | Column | 50MPa | Concrete Rectangular | 575 | 575 | 3306.3 | 3175 | 1.05 | 2568.16 | G300E | 18203333.33 | 142.83 | G300E | 0 | 0
171 | Story11 | C6 | 50 MPa RC Column (57.5 cm x 57.5 cm) | Column | 50MPa | Concrete Rectangular | 575 | 575 | 3306.3 | 3175 | 1.05 | 2568.16 | G300E | 18196983.33 | 142.78 | G300E | 0 | 0
172 | Story11 | C60 | 50 MPa RC Column (57.5 cm x 57.5 cm) | Column | 50MPa | Concrete Rectangular | 575 | 575 | 3306.3 | 3175 | 1.05 | 2568.16 | G300E | 20632208.33 | 161.89 | G300E | 0 | 0
173 | Story11 | C61 | 50 MPa RC Column (57.5 cm x 57.5 cm) | Column | 50MPa | Concrete Rectangular | 575 | 575 | 3306.3 | 3175 | 1.05 | 2568.16 | G300E | 20633266.67 | 161.9 | G300E | 0 | 0
174 | Story11 | C62 | 50 MPa RC Column (57.5 cm x 57.5 cm) | Column | 50MPa | Concrete Rectangular | 575 | 575 | 3306.3 | 3175 | 1.05 | 2568.16 | G300E | 18209683.33 | 142.88 | G300E | 0 | 0
175 | Story11 | C63 | 50 MPa RC Column (57.5 cm x 57.5 cm) | Column | 50MPa | Concrete Rectangular | 575 | 575 | 3306.3 | 3175 | 1.05 | 2568.16 | G300E | 16552333.33 | 129.88 | G300E | 0 | 0
176 | Story11 | C64 | 50 MPa RC Column (57.5 cm x 57.5 cm) | Column | 50MPa | Concrete Rectangular | 575 | 575 | 3306.3 | 3175 | 1.05 | 2568.16 | G300E | 20359158.33 | 159.75 | G300E | 0 | 0
177 | Story11 | C7 | 50 MPa RC Column (57.5 cm x 57.5 cm) | Column | 50MPa | Concrete Rectangular | 575 | 575 | 3306.3 | 3175 | 1.05 | 2568.16 | G300E | 16533283.33 | 129.73 | G300E | 0 | 0
178 | Story11 | C8 | 50 MPa RC Column (57.5 cm x 57.5 cm) | Column | 50MPa | Concrete Rectangular | 575 | 575 | 3306.3 | 3175 | 1.05 | 2568.16 | G300E | 20332700 | 159.54 | G300E | 0 | 0
179 | Story11 | C9 | 50 MPa RC Column (57.5 cm x 57.5 cm) | Column | 50MPa | Concrete Rectangular | 575 | 575 | 3306.3 | 3175 | 1.05 | 2568.16 | G300E | 14041966.67 | 110.18 | G300E | 0 | 0
180 | Story12 | C1 | 50 MPa RC Column (57.5 cm x 57.5 cm) | Column | 50MPa | Concrete Rectangular | 575 | 575 | 3306.3 | 3175 | 1.05 | 2568.16 | G300E | 16728016.67 | 131.25 | G300E | 0 | 0
181 | Story12 | C10 | 50 MPa RC Column (57.5 cm x 57.5 cm) | Column | 50MPa | Concrete Rectangular | 575 | 575 | 3306.3 | 3175 | 1.05 | 2568.16 | G300E | 60445650 | 474.28 | G300E | 0 | 0
182 | Story12 | C11 | 50 MPa RC Column (57.5 cm x 57.5 cm) | Column | 50MPa | Concrete Rectangular | 575 | 575 | 3306.3 | 3175 | 1.05 | 2568.16 | G300E | 58600975 | 459.8 | G300E | 0 | 0
183 | Story12 | C12 | 50 MPa RC Column (57.5 cm x 57.5 cm) | Column | 50MPa | Concrete Rectangular | 575 | 575 | 3306.3 | 3175 | 1.05 | 2568.16 | G300E | 10496550 | 82.36 | G300E | 0 | 0
184 | Story12 | C13 | 50 MPa RC Column (57.5 cm x 57.5 cm) | Column | 50MPa | Concrete Rectangular | 575 | 575 | 3306.3 | 3175 | 1.05 | 2568.16 | G300E | 10496550 | 82.36 | G300E | 0 | 0
185 | Story12 | C14 | 50 MPa RC Column (57.5 cm x 57.5 cm) | Column | 50MPa | Concrete Rectangular | 575 | 575 | 3306.3 | 3175 | 1.05 | 2568.16 | G300E | 58600975 | 459.8 | G300E | 0 | 0
186 | Story12 | C15 | 50 MPa RC Column (57.5 cm x 57.5 cm) | Column | 50MPa | Concrete Rectangular | 575 | 575 | 3306.3 | 3175 | 1.05 | 2568.16 | G300E | 60448825 | 474.3 | G300E | 0 | 0
187 | Story12 | C16 | 50 MPa RC Column (57.5 cm x 57.5 cm) | Column | 50MPa | Concrete Rectangular | 575 | 575 | 3306.3 | 3175 | 1.05 | 2568.16 | G300E | 10496550 | 82.36 | G300E | 0 | 0
188 | Story12 | C17 | 50 MPa RC Column (57.5 cm x 57.5 cm) | Column | 50MPa | Concrete Rectangular | 575 | 575 | 3306.3 | 3175 | 1.05 | 2568.16 | G300E | 10496550 | 82.36 | G300E | 0 | 0
189 | Story12 | C18 | 50 MPa RC Column (57.5 cm x 57.5 cm) | Column | 50MPa | Concrete Rectangular | 575 | 575 | 3306.3 | 3175 | 1.05 | 2568.16 | G300E | 54859766.67 | 430.45 | G300E | 0 | 0
190 | Story12 | C19 | 50 MPa RC Column (57.5 cm x 57.5 cm) | Column | 50MPa | Concrete Rectangular | 575 | 575 | 3306.3 | 3175 | 1.05 | 2568.16 | G300E | 50187225 | 393.79 | G300E | 0 | 0
191 | Story12 | C2 | 50 MPa RC Column (57.5 cm x 57.5 cm) | Column | 50MPa | Concrete Rectangular | 575 | 575 | 3306.3 | 3175 | 1.05 | 2568.16 | G300E | 10782300 | 84.6 | G300E | 0 | 0
192 | Story12 | C20 | 50 MPa RC Column (57.5 cm x 57.5 cm) | Column | 50MPa | Concrete Rectangular | 575 | 575 | 3306.3 | 3175 | 1.05 | 2568.16 | G300E | 10496550 | 82.36 | G300E | 0 | 0
193 | Story12 | C21 | 50 MPa RC Column (57.5 cm x 57.5 cm) | Column | 50MPa | Concrete Rectangular | 575 | 575 | 3306.3 | 3175 | 1.05 | 2568.16 | G300E | 10496550 | 82.36 | G300E | 0 | 0
194 | Story12 | C22 | 50 MPa RC Column (57.5 cm x 57.5 cm) | Column | 50MPa | Concrete Rectangular | 575 | 575 | 3306.3 | 3175 | 1.05 | 2568.16 | G300E | 50184050 | 393.76 | G300E | 0 | 0
195 | Story12 | C23 | 50 MPa RC Column (57.5 cm x 57.5 cm) | Column | 50MPa | Concrete Rectangular | 575 | 575 | 3306.3 | 3175 | 1.05 | 2568.16 | G300E | 54862941.67 | 430.47 | G300E | 0 | 0
196 | Story12 | C24 | 50 MPa RC Column (57.5 cm x 57.5 cm) | Column | 50MPa | Concrete Rectangular | 575 | 575 | 3306.3 | 3175 | 1.05 | 2568.16 | G300E | 10496550 | 82.36 | G300E | 0 | 0
197 | Story12 | C25 | 50 MPa RC Column (57.5 cm x 57.5 cm) | Column | 50MPa | Concrete Rectangular | 575 | 575 | 3306.3 | 3175 | 1.05 | 2568.16 | G300E | 10496550 | 82.36 | G300E | 0 | 0
198 | Story12 | C26 | 50 MPa RC Column (57.5 cm x 57.5 cm) | Column | 50MPa | Concrete Rectangular | 575 | 575 | 3306.3 | 3175 | 1.05 | 2568.16 | G300E | 10496550 | 82.36 | G300E | 0 | 0
199 | Story12 | C27 | 50 MPa RC Column (57.5 cm x 57.5 cm) | Column | 50MPa | Concrete Rectangular | 575 | 575 | 3306.3 | 3175 | 1.05 | 2568.16 | G300E | 10496550 | 82.36 | G300E | 0 | 0
200 | Story12 | C3 | 50 MPa RC Column (57.5 cm x 57.5 cm) | Column | 50MPa | Concrete Rectangular | 575 | 575 | 3306.3 | 3175 | 1.05 | 2568.16 | G300E | 17041283.33 | 133.71 | G300E | 0 | 0
201 | Story12 | C30 | 50 MPa RC Column (57.5 cm x 57.5 cm) | Column | 50MPa | Concrete Rectangular | 575 | 575 | 3306.3 | 3175 | 1.05 | 2568.16 | G300E | 10496550 | 82.36 | G300E | 0 | 0
202 | Story12 | C31 | 50 MPa RC Column (57.5 cm x 57.5 cm) | Column | 50MPa | Concrete Rectangular | 575 | 575 | 3306.3 | 3175 | 1.05 | 2568.16 | G300E | 10496550 | 82.36 | G300E | 0 | 0
203 | Story12 | C32 | 50 MPa RC Column (57.5 cm x 57.5 cm) | Column | 50MPa | Concrete Rectangular | 575 | 575 | 3306.3 | 3175 | 1.05 | 2568.16 | G300E | 10496550 | 82.36 | G300E | 0 | 0
204 | Story12 | C33 | 50 MPa RC Column (57.5 cm x 57.5 cm) | Column | 50MPa | Concrete Rectangular | 575 | 575 | 3306.3 | 3175 | 1.05 | 2568.16 | G300E | 10496550 | 82.36 | G300E | 0 | 0
205 | Story12 | C34 | 50 MPa RC Column (57.5 cm x 57.5 cm) | Column | 50MPa | Concrete Rectangular | 575 | 575 | 3306.3 | 3175 | 1.05 | 2568.16 | G300E | 10496550 | 82.36 | G300E | 0 | 0
206 | Story12 | C35 | 50 MPa RC Column (57.5 cm x 57.5 cm) | Column | 50MPa | Concrete Rectangular | 575 | 575 | 3306.3 | 3175 | 1.05 | 2568.16 | G300E | 10496550 | 82.36 | G300E | 0 | 0
207 | Story12 | C38 | 50 MPa RC Column (57.5 cm x 57.5 cm) | Column | 50MPa | Concrete Rectangular | 575 | 575 | 3306.3 | 3175 | 1.05 | 2568.16 | G300E | 10496550 | 82.36 | G300E | 0 | 0
208 | Story12 | C39 | 50 MPa RC Column (57.5 cm x 57.5 cm) | Column | 50MPa | Concrete Rectangular | 575 | 575 | 3306.3 | 3175 | 1.05 | 2568.16 | G300E | 10496550 | 82.36 | G300E | 0 | 0
209 | Story12 | C4 | 50 MPa RC Column (57.5 cm x 57.5 cm) | Column | 50MPa | Concrete Rectangular | 575 | 575 | 3306.3 | 3175 | 1.05 | 2568.16 | G300E | 14976475 | 117.51 | G300E | 0 | 0
210 | Story12 | C40 | 50 MPa RC Column (57.5 cm x 57.5 cm) | Column | 50MPa | Concrete Rectangular | 575 | 575 | 3306.3 | 3175 | 1.05 | 2568.16 | G300E | 10496550 | 82.36 | G300E | 0 | 0
211 | Story12 | C41 | 50 MPa RC Column (57.5 cm x 57.5 cm) | Column | 50MPa | Concrete Rectangular | 575 | 575 | 3306.3 | 3175 | 1.05 | 2568.16 | G300E | 10496550 | 82.36 | G300E | 0 | 0
212 | Story12 | C42 | 50 MPa RC Column (57.5 cm x 57.5 cm) | Column | 50MPa | Concrete Rectangular | 575 | 575 | 3306.3 | 3175 | 1.05 | 2568.16 | G300E | 54860825 | 430.46 | G300E | 0 | 0
213 | Story12 | C43 | 50 MPa RC Column (57.5 cm x 57.5 cm) | Column | 50MPa | Concrete Rectangular | 575 | 575 | 3306.3 | 3175 | 1.05 | 2568.16 | G300E | 50187225 | 393.79 | G300E | 0 | 0
214 | Story12 | C44 | 50 MPa RC Column (57.5 cm x 57.5 cm) | Column | 50MPa | Concrete Rectangular | 575 | 575 | 3306.3 | 3175 | 1.05 | 2568.16 | G300E | 10496550 | 82.36 | G300E | 0 | 0
215 | Story12 | C45 | 50 MPa RC Column (57.5 cm x 57.5 cm) | Column | 50MPa | Concrete Rectangular | 575 | 575 | 3306.3 | 3175 | 1.05 | 2568.16 | G300E | 10496550 | 82.36 | G300E | 0 | 0
216 | Story12 | C46 | 50 MPa RC Column (57.5 cm x 57.5 cm) | Column | 50MPa | Concrete Rectangular | 575 | 575 | 3306.3 | 3175 | 1.05 | 2568.16 | G300E | 50067633.33 | 392.85 | G300E | 0 | 0
217 | Story12 | C47 | 50 MPa RC Column (57.5 cm x 57.5 cm) | Column | 50MPa | Concrete Rectangular | 575 | 575 | 3306.3 | 3175 | 1.05 | 2568.16 | G300E | 54624816.67 | 428.61 | G300E | 0 | 0
218 | Story12 | C48 | 50 MPa RC Column (57.5 cm x 57.5 cm) | Column | 50MPa | Concrete Rectangular | 575 | 575 | 3306.3 | 3175 | 1.05 | 2568.16 | G300E | 10496550 | 82.36 | G300E | 0 | 0
219 | Story12 | C49 | 50 MPa RC Column (57.5 cm x 57.5 cm) | Column | 50MPa | Concrete Rectangular | 575 | 575 | 3306.3 | 3175 | 1.05 | 2568.16 | G300E | 10496550 | 82.36 | G300E | 0 | 0
220 | Story12 | C5 | 50 MPa RC Column (57.5 cm x 57.5 cm) | Column | 50MPa | Concrete Rectangular | 575 | 575 | 3306.3 | 3175 | 1.05 | 2568.16 | G300E | 14976475 | 117.51 | G300E | 0 | 0
221 | Story12 | C50 | 50 MPa RC Column (57.5 cm x 57.5 cm) | Column | 50MPa | Concrete Rectangular | 575 | 575 | 3306.3 | 3175 | 1.05 | 2568.16 | G300E | 60448825 | 474.3 | G300E | 0 | 0
222 | Story12 | C51 | 50 MPa RC Column (57.5 cm x 57.5 cm) | Column | 50MPa | Concrete Rectangular | 575 | 575 | 3306.3 | 3175 | 1.05 | 2568.16 | G300E | 58604150 | 459.83 | G300E | 0 | 0
223 | Story12 | C52 | 50 MPa RC Column (57.5 cm x 57.5 cm) | Column | 50MPa | Concrete Rectangular | 575 | 575 | 3306.3 | 3175 | 1.05 | 2568.16 | G300E | 10496550 | 82.36 | G300E | 0 | 0
224 | Story12 | C53 | 50 MPa RC Column (57.5 cm x 57.5 cm) | Column | 50MPa | Concrete Rectangular | 575 | 575 | 3306.3 | 3175 | 1.05 | 2568.16 | G300E | 10496550 | 82.36 | G300E | 0 | 0
225 | Story12 | C54 | 50 MPa RC Column (57.5 cm x 57.5 cm) | Column | 50MPa | Concrete Rectangular | 575 | 575 | 3306.3 | 3175 | 1.05 | 2568.16 | G300E | 58570283.33 | 459.56 | G300E | 0 | 0
226 | Story12 | C55 | 50 MPa RC Column (57.5 cm x 57.5 cm) | Column | 50MPa | Concrete Rectangular | 575 | 575 | 3306.3 | 3175 | 1.05 | 2568.16 | G300E | 60443533.33 | 474.26 | G300E | 0 | 0
227 | Story12 | C56 | 50 MPa RC Column (57.5 cm x 57.5 cm) | Column | 50MPa | Concrete Rectangular | 575 | 575 | 3306.3 | 3175 | 1.05 | 2568.16 | G300E | 10496550 | 82.36 | G300E | 0 | 0
228 | Story12 | C57 | 50 MPa RC Column (57.5 cm x 57.5 cm) | Column | 50MPa | Concrete Rectangular | 575 | 575 | 3306.3 | 3175 | 1.05 | 2568.16 | G300E | 16735425 | 131.31 | G300E | 0 | 0
229 | Story12 | C58 | 50 MPa RC Column (57.5 cm x 57.5 cm) | Column | 50MPa | Concrete Rectangular | 575 | 575 | 3306.3 | 3175 | 1.05 | 2568.16 | G300E | 10785475 | 84.63 | G300E | 0 | 0
230 | Story12 | C59 | 50 MPa RC Column (57.5 cm x 57.5 cm) | Column | 50MPa | Concrete Rectangular | 575 | 575 | 3306.3 | 3175 | 1.05 | 2568.16 | G300E | 14962716.67 | 117.4 | G300E | 0 | 0
231 | Story12 | C6 | 50 MPa RC Column (57.5 cm x 57.5 cm) | Column | 50MPa | Concrete Rectangular | 575 | 575 | 3306.3 | 3175 | 1.05 | 2568.16 | G300E | 17586325 | 137.99 | G300E | 0 | 0
232 | Story12 | C60 | 50 MPa RC Column (57.5 cm x 57.5 cm) | Column | 50MPa | Concrete Rectangular | 575 | 575 | 3306.3 | 3175 | 1.05 | 2568.16 | G300E | 14986000 | 117.59 | G300E | 0 | 0
233 | Story12 | C61 | 50 MPa RC Column (57.5 cm x 57.5 cm) | Column | 50MPa | Concrete Rectangular | 575 | 575 | 3306.3 | 3175 | 1.05 | 2568.16 | G300E | 14987058.33 | 117.59 | G300E | 0 | 0
234 | Story12 | C62 | 50 MPa RC Column (57.5 cm x 57.5 cm) | Column | 50MPa | Concrete Rectangular | 575 | 575 | 3306.3 | 3175 | 1.05 | 2568.16 | G300E | 13989050 | 109.76 | G300E | 0 | 0
235 | Story12 | C63 | 50 MPa RC Column (57.5 cm x 57.5 cm) | Column | 50MPa | Concrete Rectangular | 575 | 575 | 3306.3 | 3175 | 1.05 | 2568.16 | G300E | 10791825 | 84.68 | G300E | 0 | 0
236 | Story12 | C64 | 50 MPa RC Column (57.5 cm x 57.5 cm) | Column | 50MPa | Concrete Rectangular | 575 | 575 | 3306.3 | 3175 | 1.05 | 2568.16 | G300E | 16760825 | 131.51 | G300E | 0 | 0
237 | Story12 | C7 | 50 MPa RC Column (57.5 cm x 57.5 cm) | Column | 50MPa | Concrete Rectangular | 575 | 575 | 3306.3 | 3175 | 1.05 | 2568.16 | G300E | 10784416.67 | 84.62 | G300E | 0 | 0
238 | Story12 | C8 | 50 MPa RC Column (57.5 cm x 57.5 cm) | Column | 50MPa | Concrete Rectangular | 575 | 575 | 3306.3 | 3175 | 1.05 | 2568.16 | G300E | 16735425 | 131.31 | G300E | 0 | 0
239 | Story12 | C9 | 50 MPa RC Column (57.5 cm x 57.5 cm) | Column | 50MPa | Concrete Rectangular | 575 | 575 | 3306.3 | 3175 | 1.05 | 2568.16 | G300E | 10496550 | 82.36 | G300E | 0 | 0
240 | Story13 | C1 | 50 MPa RC Column (55 cm x 55 cm) | Column | 50MPa | Concrete Rectangular | 550 | 550 | 3025 | 3200 | 0.97 | 2368.2 | G300E | 27884800 | 218.79 | G300E | 0 | 0
241 | Story13 | C10 | 50 MPa RC Column (55 cm x 55 cm) | Column | 50MPa | Concrete Rectangular | 550 | 550 | 3025 | 3200 | 0.97 | 2368.2 | G300E | 66702933.33 | 523.38 | G300E | 0 | 0
242 | Story13 | C11 | 50 MPa RC Column (55 cm x 55 cm) | Column | 50MPa | Concrete Rectangular | 550 | 550 | 3025 | 3200 | 0.97 | 2368.2 | G300E | 64788266.67 | 508.35 | G300E | 0 | 0
243 | Story13 | C12 | 50 MPa RC Column (55 cm x 55 cm) | Column | 50MPa | Concrete Rectangular | 550 | 550 | 3025 | 3200 | 0.97 | 2368.2 | G300E | 9680000 | 75.95 | G300E | 0 | 0
244 | Story13 | C13 | 50 MPa RC Column (55 cm x 55 cm) | Column | 50MPa | Concrete Rectangular | 550 | 550 | 3025 | 3200 | 0.97 | 2368.2 | G300E | 9680000 | 75.95 | G300E | 0 | 0
245 | Story13 | C14 | 50 MPa RC Column (55 cm x 55 cm) | Column | 50MPa | Concrete Rectangular | 550 | 550 | 3025 | 3200 | 0.97 | 2368.2 | G300E | 64789333.33 | 508.36 | G300E | 0 | 0
246 | Story13 | C15 | 50 MPa RC Column (55 cm x 55 cm) | Column | 50MPa | Concrete Rectangular | 550 | 550 | 3025 | 3200 | 0.97 | 2368.2 | G300E | 66707200 | 523.41 | G300E | 0 | 0
247 | Story13 | C16 | 50 MPa RC Column (55 cm x 55 cm) | Column | 50MPa | Concrete Rectangular | 550 | 550 | 3025 | 3200 | 0.97 | 2368.2 | G300E | 14569600 | 114.32 | G300E | 0 | 0
248 | Story13 | C17 | 50 MPa RC Column (55 cm x 55 cm) | Column | 50MPa | Concrete Rectangular | 550 | 550 | 3025 | 3200 | 0.97 | 2368.2 | G300E | 13072000 | 102.57 | G300E | 0 | 0
249 | Story13 | C18 | 50 MPa RC Column (55 cm x 55 cm) | Column | 50MPa | Concrete Rectangular | 550 | 550 | 3025 | 3200 | 0.97 | 2368.2 | G300E | 60918400 | 477.99 | G300E | 0 | 0
250 | Story13 | C19 | 50 MPa RC Column (55 cm x 55 cm) | Column | 50MPa | Concrete Rectangular | 550 | 550 | 3025 | 3200 | 0.97 | 2368.2 | G300E | 56427733.33 | 442.75 | G300E | 0 | 0
251 | Story13 | C2 | 50 MPa RC Column (55 cm x 55 cm) | Column | 50MPa | Concrete Rectangular | 550 | 550 | 3025 | 3200 | 0.97 | 2368.2 | G300E | 18980266.67 | 148.93 | G300E | 0 | 0
252 | Story13 | C20 | 50 MPa RC Column (55 cm x 55 cm) | Column | 50MPa | Concrete Rectangular | 550 | 550 | 3025 | 3200 | 0.97 | 2368.2 | G300E | 9680000 | 75.95 | G300E | 0 | 0
253 | Story13 | C21 | 50 MPa RC Column (55 cm x 55 cm) | Column | 50MPa | Concrete Rectangular | 550 | 550 | 3025 | 3200 | 0.97 | 2368.2 | G300E | 9680000 | 75.95 | G300E | 0 | 0
254 | Story13 | C22 | 50 MPa RC Column (55 cm x 55 cm) | Column | 50MPa | Concrete Rectangular | 550 | 550 | 3025 | 3200 | 0.97 | 2368.2 | G300E | 56426666.67 | 442.74 | G300E | 0 | 0
255 | Story13 | C23 | 50 MPa RC Column (55 cm x 55 cm) | Column | 50MPa | Concrete Rectangular | 550 | 550 | 3025 | 3200 | 0.97 | 2368.2 | G300E | 60921600 | 478.01 | G300E | 0 | 0
256 | Story13 | C24 | 50 MPa RC Column (55 cm x 55 cm) | Column | 50MPa | Concrete Rectangular | 550 | 550 | 3025 | 3200 | 0.97 | 2368.2 | G300E | 13080533.33 | 102.63 | G300E | 0 | 0
257 | Story13 | C25 | 50 MPa RC Column (55 cm x 55 cm) | Column | 50MPa | Concrete Rectangular | 550 | 550 | 3025 | 3200 | 0.97 | 2368.2 | G300E | 10314666.67 | 80.93 | G300E | 0 | 0
258 | Story13 | C26 | 50 MPa RC Column (55 cm x 55 cm) | Column | 50MPa | Concrete Rectangular | 550 | 550 | 3025 | 3200 | 0.97 | 2368.2 | G300E | 9680000 | 75.95 | G300E | 0 | 0
259 | Story13 | C27 | 50 MPa RC Column (55 cm x 55 cm) | Column | 50MPa | Concrete Rectangular | 550 | 550 | 3025 | 3200 | 0.97 | 2368.2 | G300E | 9680000 | 75.95 | G300E | 0 | 0
260 | Story13 | C3 | 50 MPa RC Column (55 cm x 55 cm) | Column | 50MPa | Concrete Rectangular | 550 | 550 | 3025 | 3200 | 0.97 | 2368.2 | G300E | 21001600 | 164.79 | G300E | 0 | 0
261 | Story13 | C30 | 50 MPa RC Column (55 cm x 55 cm) | Column | 50MPa | Concrete Rectangular | 550 | 550 | 3025 | 3200 | 0.97 | 2368.2 | G300E | 9680000 | 75.95 | G300E | 0 | 0
262 | Story13 | C31 | 50 MPa RC Column (55 cm x 55 cm) | Column | 50MPa | Concrete Rectangular | 550 | 550 | 3025 | 3200 | 0.97 | 2368.2 | G300E | 9680000 | 75.95 | G300E | 0 | 0
263 | Story13 | C32 | 50 MPa RC Column (55 cm x 55 cm) | Column | 50MPa | Concrete Rectangular | 550 | 550 | 3025 | 3200 | 0.97 | 2368.2 | G300E | 10327466.67 | 81.03 | G300E | 0 | 0
264 | Story13 | C33 | 50 MPa RC Column (55 cm x 55 cm) | Column | 50MPa | Concrete Rectangular | 550 | 550 | 3025 | 3200 | 0.97 | 2368.2 | G300E | 10316800 | 80.95 | G300E | 0 | 0
265 | Story13 | C34 | 50 MPa RC Column (55 cm x 55 cm) | Column | 50MPa | Concrete Rectangular | 550 | 550 | 3025 | 3200 | 0.97 | 2368.2 | G300E | 9680000 | 75.95 | G300E | 0 | 0
266 | Story13 | C35 | 50 MPa RC Column (55 cm x 55 cm) | Column | 50MPa | Concrete Rectangular | 550 | 550 | 3025 | 3200 | 0.97 | 2368.2 | G300E | 9680000 | 75.95 | G300E | 0 | 0
267 | Story13 | C38 | 50 MPa RC Column (55 cm x 55 cm) | Column | 50MPa | Concrete Rectangular | 550 | 550 | 3025 | 3200 | 0.97 | 2368.2 | G300E | 9680000 | 75.95 | G300E | 0 | 0
268 | Story13 | C39 | 50 MPa RC Column (55 cm x 55 cm) | Column | 50MPa | Concrete Rectangular | 550 | 550 | 3025 | 3200 | 0.97 | 2368.2 | G300E | 9680000 | 75.95 | G300E | 0 | 0
269 | Story13 | C4 | 50 MPa RC Column (55 cm x 55 cm) | Column | 50MPa | Concrete Rectangular | 550 | 550 | 3025 | 3200 | 0.97 | 2368.2 | G300E | 24104533.33 | 189.13 | G300E | 0 | 0
270 | Story13 | C40 | 50 MPa RC Column (55 cm x 55 cm) | Column | 50MPa | Concrete Rectangular | 550 | 550 | 3025 | 3200 | 0.97 | 2368.2 | G300E | 10398933.33 | 81.59 | G300E | 0 | 0
271 | Story13 | C41 | 50 MPa RC Column (55 cm x 55 cm) | Column | 50MPa | Concrete Rectangular | 550 | 550 | 3025 | 3200 | 0.97 | 2368.2 | G300E | 13074133.33 | 102.58 | G300E | 0 | 0
272 | Story13 | C42 | 50 MPa RC Column (55 cm x 55 cm) | Column | 50MPa | Concrete Rectangular | 550 | 550 | 3025 | 3200 | 0.97 | 2368.2 | G300E | 60919466.67 | 478 | G300E | 0 | 0
273 | Story13 | C43 | 50 MPa RC Column (55 cm x 55 cm) | Column | 50MPa | Concrete Rectangular | 550 | 550 | 3025 | 3200 | 0.97 | 2368.2 | G300E | 56429866.67 | 442.77 | G300E | 0 | 0
274 | Story13 | C44 | 50 MPa RC Column (55 cm x 55 cm) | Column | 50MPa | Concrete Rectangular | 550 | 550 | 3025 | 3200 | 0.97 | 2368.2 | G300E | 9680000 | 75.95 | G300E | 0 | 0
275 | Story13 | C45 | 50 MPa RC Column (55 cm x 55 cm) | Column | 50MPa | Concrete Rectangular | 550 | 550 | 3025 | 3200 | 0.97 | 2368.2 | G300E | 9680000 | 75.95 | G300E | 0 | 0
276 | Story13 | C46 | 50 MPa RC Column (55 cm x 55 cm) | Column | 50MPa | Concrete Rectangular | 550 | 550 | 3025 | 3200 | 0.97 | 2368.2 | G300E | 56327466.67 | 441.97 | G300E | 0 | 0
277 | Story13 | C47 | 50 MPa RC Column (55 cm x 55 cm) | Column | 50MPa | Concrete Rectangular | 550 | 550 | 3025 | 3200 | 0.97 | 2368.2 | G300E | 60682666.67 | 476.14 | G300E | 0 | 0
278 | Story13 | C48 | 50 MPa RC Column (55 cm x 55 cm) | Column | 50MPa | Concrete Rectangular | 550 | 550 | 3025 | 3200 | 0.97 | 2368.2 | G300E | 13025066.67 | 102.2 | G300E | 0 | 0
279 | Story13 | C49 | 50 MPa RC Column (55 cm x 55 cm) | Column | 50MPa | Concrete Rectangular | 550 | 550 | 3025 | 3200 | 0.97 | 2368.2 | G300E | 14566400 | 114.29 | G300E | 0 | 0
280 | Story13 | C5 | 50 MPa RC Column (55 cm x 55 cm) | Column | 50MPa | Concrete Rectangular | 550 | 550 | 3025 | 3200 | 0.97 | 2368.2 | G300E | 24104533.33 | 189.13 | G300E | 0 | 0
281 | Story13 | C50 | 50 MPa RC Column (55 cm x 55 cm) | Column | 50MPa | Concrete Rectangular | 550 | 550 | 3025 | 3200 | 0.97 | 2368.2 | G300E | 66707200 | 523.41 | G300E | 0 | 0
282 | Story13 | C51 | 50 MPa RC Column (55 cm x 55 cm) | Column | 50MPa | Concrete Rectangular | 550 | 550 | 3025 | 3200 | 0.97 | 2368.2 | G300E | 64792533.33 | 508.39 | G300E | 0 | 0
283 | Story13 | C52 | 50 MPa RC Column (55 cm x 55 cm) | Column | 50MPa | Concrete Rectangular | 550 | 550 | 3025 | 3200 | 0.97 | 2368.2 | G300E | 9680000 | 75.95 | G300E | 0 | 0
284 | Story13 | C53 | 50 MPa RC Column (55 cm x 55 cm) | Column | 50MPa | Concrete Rectangular | 550 | 550 | 3025 | 3200 | 0.97 | 2368.2 | G300E | 9680000 | 75.95 | G300E | 0 | 0
285 | Story13 | C54 | 50 MPa RC Column (55 cm x 55 cm) | Column | 50MPa | Concrete Rectangular | 550 | 550 | 3025 | 3200 | 0.97 | 2368.2 | G300E | 64757333.33 | 508.11 | G300E | 0 | 0
286 | Story13 | C55 | 50 MPa RC Column (55 cm x 55 cm) | Column | 50MPa | Concrete Rectangular | 550 | 550 | 3025 | 3200 | 0.97 | 2368.2 | G300E | 66698666.67 | 523.34 | G300E | 0 | 0
287 | Story13 | C56 | 50 MPa RC Column (55 cm x 55 cm) | Column | 50MPa | Concrete Rectangular | 550 | 550 | 3025 | 3200 | 0.97 | 2368.2 | G300E | 14664533.33 | 115.06 | G300E | 0 | 0
288 | Story13 | C57 | 50 MPa RC Column (55 cm x 55 cm) | Column | 50MPa | Concrete Rectangular | 550 | 550 | 3025 | 3200 | 0.97 | 2368.2 | G300E | 27891200 | 218.84 | G300E | 0 | 0
289 | Story13 | C58 | 50 MPa RC Column (55 cm x 55 cm) | Column | 50MPa | Concrete Rectangular | 550 | 550 | 3025 | 3200 | 0.97 | 2368.2 | G300E | 18989866.67 | 149 | G300E | 0 | 0
290 | Story13 | C59 | 50 MPa RC Column (55 cm x 55 cm) | Column | 50MPa | Concrete Rectangular | 550 | 550 | 3025 | 3200 | 0.97 | 2368.2 | G300E | 21011200 | 164.86 | G300E | 0 | 0
291 | Story13 | C6 | 50 MPa RC Column (55 cm x 55 cm) | Column | 50MPa | Concrete Rectangular | 550 | 550 | 3025 | 3200 | 0.97 | 2368.2 | G300E | 21004800 | 164.81 | G300E | 0 | 0
292 | Story13 | C60 | 50 MPa RC Column (55 cm x 55 cm) | Column | 50MPa | Concrete Rectangular | 550 | 550 | 3025 | 3200 | 0.97 | 2368.2 | G300E | 24114133.33 | 189.21 | G300E | 0 | 0
293 | Story13 | C61 | 50 MPa RC Column (55 cm x 55 cm) | Column | 50MPa | Concrete Rectangular | 550 | 550 | 3025 | 3200 | 0.97 | 2368.2 | G300E | 24114133.33 | 189.21 | G300E | 0 | 0
294 | Story13 | C62 | 50 MPa RC Column (55 cm x 55 cm) | Column | 50MPa | Concrete Rectangular | 550 | 550 | 3025 | 3200 | 0.97 | 2368.2 | G300E | 21019733.33 | 164.93 | G300E | 0 | 0
295 | Story13 | C63 | 50 MPa RC Column (55 cm x 55 cm) | Column | 50MPa | Concrete Rectangular | 550 | 550 | 3025 | 3200 | 0.97 | 2368.2 | G300E | 19006933.33 | 149.14 | G300E | 0 | 0
296 | Story13 | C64 | 50 MPa RC Column (55 cm x 55 cm) | Column | 50MPa | Concrete Rectangular | 550 | 550 | 3025 | 3200 | 0.97 | 2368.2 | G300E | 27916800 | 219.05 | G300E | 0 | 0
297 | Story13 | C7 | 50 MPa RC Column (55 cm x 55 cm) | Column | 50MPa | Concrete Rectangular | 550 | 550 | 3025 | 3200 | 0.97 | 2368.2 | G300E | 18986666.67 | 148.98 | G300E | 0 | 0
298 | Story13 | C8 | 50 MPa RC Column (55 cm x 55 cm) | Column | 50MPa | Concrete Rectangular | 550 | 550 | 3025 | 3200 | 0.97 | 2368.2 | G300E | 27893333.33 | 218.86 | G300E | 0 | 0
299 | Story13 | C9 | 50 MPa RC Column (55 cm x 55 cm) | Column | 50MPa | Concrete Rectangular | 550 | 550 | 3025 | 3200 | 0.97 | 2368.2 | G300E | 14562133.33 | 114.26 | G300E | 0 | 0
300 | Story14 | C1 | 50 MPa RC Column (55 cm x 55 cm) | Column | 50MPa | Concrete Rectangular | 550 | 550 | 3025 | 3200 | 0.97 | 2368.2 | G300E | 24472533.33 | 192.02 | G300E | 0 | 0
301 | Story14 | C10 | 50 MPa RC Column (55 cm x 55 cm) | Column | 50MPa | Concrete Rectangular | 550 | 550 | 3025 | 3200 | 0.97 | 2368.2 | G300E | 57354666.67 | 450.03 | G300E | 0 | 0
302 | Story14 | C11 | 50 MPa RC Column (55 cm x 55 cm) | Column | 50MPa | Concrete Rectangular | 550 | 550 | 3025 | 3200 | 0.97 | 2368.2 | G300E | 55701333.33 | 437.05 | G300E | 0 | 0
303 | Story14 | C12 | 50 MPa RC Column (55 cm x 55 cm) | Column | 50MPa | Concrete Rectangular | 550 | 550 | 3025 | 3200 | 0.97 | 2368.2 | G300E | 9680000 | 75.95 | G300E | 0 | 0
304 | Story14 | C13 | 50 MPa RC Column (55 cm x 55 cm) | Column | 50MPa | Concrete Rectangular | 550 | 550 | 3025 | 3200 | 0.97 | 2368.2 | G300E | 9680000 | 75.95 | G300E | 0 | 0
305 | Story14 | C14 | 50 MPa RC Column (55 cm x 55 cm) | Column | 50MPa | Concrete Rectangular | 550 | 550 | 3025 | 3200 | 0.97 | 2368.2 | G300E | 55703466.67 | 437.07 | G300E | 0 | 0
306 | Story14 | C15 | 50 MPa RC Column (55 cm x 55 cm) | Column | 50MPa | Concrete Rectangular | 550 | 550 | 3025 | 3200 | 0.97 | 2368.2 | G300E | 57357866.67 | 450.05 | G300E | 0 | 0
307 | Story14 | C16 | 50 MPa RC Column (55 cm x 55 cm) | Column | 50MPa | Concrete Rectangular | 550 | 550 | 3025 | 3200 | 0.97 | 2368.2 | G300E | 9680000 | 75.95 | G300E | 0 | 0
308 | Story14 | C17 | 50 MPa RC Column (55 cm x 55 cm) | Column | 50MPa | Concrete Rectangular | 550 | 550 | 3025 | 3200 | 0.97 | 2368.2 | G300E | 9680000 | 75.95 | G300E | 0 | 0
309 | Story14 | C18 | 50 MPa RC Column (55 cm x 55 cm) | Column | 50MPa | Concrete Rectangular | 550 | 550 | 3025 | 3200 | 0.97 | 2368.2 | G300E | 52206933.33 | 409.63 | G300E | 0 | 0
310 | Story14 | C19 | 50 MPa RC Column (55 cm x 55 cm) | Column | 50MPa | Concrete Rectangular | 550 | 550 | 3025 | 3200 | 0.97 | 2368.2 | G300E | 47954133.33 | 376.27 | G300E | 0 | 0
311 | Story14 | C2 | 50 MPa RC Column (55 cm x 55 cm) | Column | 50MPa | Concrete Rectangular | 550 | 550 | 3025 | 3200 | 0.97 | 2368.2 | G300E | 12596266.67 | 98.83 | G300E | 0 | 0
312 | Story14 | C20 | 50 MPa RC Column (55 cm x 55 cm) | Column | 50MPa | Concrete Rectangular | 550 | 550 | 3025 | 3200 | 0.97 | 2368.2 | G300E | 9680000 | 75.95 | G300E | 0 | 0
313 | Story14 | C21 | 50 MPa RC Column (55 cm x 55 cm) | Column | 50MPa | Concrete Rectangular | 550 | 550 | 3025 | 3200 | 0.97 | 2368.2 | G300E | 9680000 | 75.95 | G300E | 0 | 0
314 | Story14 | C22 | 50 MPa RC Column (55 cm x 55 cm) | Column | 50MPa | Concrete Rectangular | 550 | 550 | 3025 | 3200 | 0.97 | 2368.2 | G300E | 47953066.67 | 376.26 | G300E | 0 | 0
315 | Story14 | C23 | 50 MPa RC Column (55 cm x 55 cm) | Column | 50MPa | Concrete Rectangular | 550 | 550 | 3025 | 3200 | 0.97 | 2368.2 | G300E | 52210133.33 | 409.66 | G300E | 0 | 0
316 | Story14 | C24 | 50 MPa RC Column (55 cm x 55 cm) | Column | 50MPa | Concrete Rectangular | 550 | 550 | 3025 | 3200 | 0.97 | 2368.2 | G300E | 9680000 | 75.95 | G300E | 0 | 0
317 | Story14 | C25 | 50 MPa RC Column (55 cm x 55 cm) | Column | 50MPa | Concrete Rectangular | 550 | 550 | 3025 | 3200 | 0.97 | 2368.2 | G300E | 9680000 | 75.95 | G300E | 0 | 0
318 | Story14 | C26 | 50 MPa RC Column (55 cm x 55 cm) | Column | 50MPa | Concrete Rectangular | 550 | 550 | 3025 | 3200 | 0.97 | 2368.2 | G300E | 9680000 | 75.95 | G300E | 0 | 0
319 | Story14 | C27 | 50 MPa RC Column (55 cm x 55 cm) | Column | 50MPa | Concrete Rectangular | 550 | 550 | 3025 | 3200 | 0.97 | 2368.2 | G300E | 9680000 | 75.95 | G300E | 0 | 0
320 | Story14 | C3 | 50 MPa RC Column (55 cm x 55 cm) | Column | 50MPa | Concrete Rectangular | 550 | 550 | 3025 | 3200 | 0.97 | 2368.2 | G300E | 14685866.67 | 115.23 | G300E | 0 | 0
321 | Story14 | C30 | 50 MPa RC Column (55 cm x 55 cm) | Column | 50MPa | Concrete Rectangular | 550 | 550 | 3025 | 3200 | 0.97 | 2368.2 | G300E | 9680000 | 75.95 | G300E | 0 | 0
322 | Story14 | C31 | 50 MPa RC Column (55 cm x 55 cm) | Column | 50MPa | Concrete Rectangular | 550 | 550 | 3025 | 3200 | 0.97 | 2368.2 | G300E | 9680000 | 75.95 | G300E | 0 | 0
323 | Story14 | C32 | 50 MPa RC Column (55 cm x 55 cm) | Column | 50MPa | Concrete Rectangular | 550 | 550 | 3025 | 3200 | 0.97 | 2368.2 | G300E | 9680000 | 75.95 | G300E | 0 | 0
324 | Story14 | C33 | 50 MPa RC Column (55 cm x 55 cm) | Column | 50MPa | Concrete Rectangular | 550 | 550 | 3025 | 3200 | 0.97 | 2368.2 | G300E | 9680000 | 75.95 | G300E | 0 | 0
325 | Story14 | C34 | 50 MPa RC Column (55 cm x 55 cm) | Column | 50MPa | Concrete Rectangular | 550 | 550 | 3025 | 3200 | 0.97 | 2368.2 | G300E | 9680000 | 75.95 | G300E | 0 | 0
326 | Story14 | C35 | 50 MPa RC Column (55 cm x 55 cm) | Column | 50MPa | Concrete Rectangular | 550 | 550 | 3025 | 3200 | 0.97 | 2368.2 | G300E | 9680000 | 75.95 | G300E | 0 | 0
327 | Story14 | C38 | 50 MPa RC Column (55 cm x 55 cm) | Column | 50MPa | Concrete Rectangular | 550 | 550 | 3025 | 3200 | 0.97 | 2368.2 | G300E | 9680000 | 75.95 | G300E | 0 | 0
328 | Story14 | C39 | 50 MPa RC Column (55 cm x 55 cm) | Column | 50MPa | Concrete Rectangular | 550 | 550 | 3025 | 3200 | 0.97 | 2368.2 | G300E | 9680000 | 75.95 | G300E | 0 | 0
329 | Story14 | C4 | 50 MPa RC Column (55 cm x 55 cm) | Column | 50MPa | Concrete Rectangular | 550 | 550 | 3025 | 3200 | 0.97 | 2368.2 | G300E | 18279466.67 | 143.43 | G300E | 0 | 0
330 | Story14 | C40 | 50 MPa RC Column (55 cm x 55 cm) | Column | 50MPa | Concrete Rectangular | 550 | 550 | 3025 | 3200 | 0.97 | 2368.2 | G300E | 9680000 | 75.95 | G300E | 0 | 0
331 | Story14 | C41 | 50 MPa RC Column (55 cm x 55 cm) | Column | 50MPa | Concrete Rectangular | 550 | 550 | 3025 | 3200 | 0.97 | 2368.2 | G300E | 9680000 | 75.95 | G300E | 0 | 0
332 | Story14 | C42 | 50 MPa RC Column (55 cm x 55 cm) | Column | 50MPa | Concrete Rectangular | 550 | 550 | 3025 | 3200 | 0.97 | 2368.2 | G300E | 52208000 | 409.64 | G300E | 0 | 0
333 | Story14 | C43 | 50 MPa RC Column (55 cm x 55 cm) | Column | 50MPa | Concrete Rectangular | 550 | 550 | 3025 | 3200 | 0.97 | 2368.2 | G300E | 47956266.67 | 376.28 | G300E | 0 | 0
334 | Story14 | C44 | 50 MPa RC Column (55 cm x 55 cm) | Column | 50MPa | Concrete Rectangular | 550 | 550 | 3025 | 3200 | 0.97 | 2368.2 | G300E | 9680000 | 75.95 | G300E | 0 | 0
335 | Story14 | C45 | 50 MPa RC Column (55 cm x 55 cm) | Column | 50MPa | Concrete Rectangular | 550 | 550 | 3025 | 3200 | 0.97 | 2368.2 | G300E | 9680000 | 75.95 | G300E | 0 | 0
336 | Story14 | C46 | 50 MPa RC Column (55 cm x 55 cm) | Column | 50MPa | Concrete Rectangular | 550 | 550 | 3025 | 3200 | 0.97 | 2368.2 | G300E | 47850666.67 | 375.45 | G300E | 0 | 0
337 | Story14 | C47 | 50 MPa RC Column (55 cm x 55 cm) | Column | 50MPa | Concrete Rectangular | 550 | 550 | 3025 | 3200 | 0.97 | 2368.2 | G300E | 52005333.33 | 408.05 | G300E | 0 | 0
338 | Story14 | C48 | 50 MPa RC Column (55 cm x 55 cm) | Column | 50MPa | Concrete Rectangular | 550 | 550 | 3025 | 3200 | 0.97 | 2368.2 | G300E | 9680000 | 75.95 | G300E | 0 | 0
339 | Story14 | C49 | 50 MPa RC Column (55 cm x 55 cm) | Column | 50MPa | Concrete Rectangular | 550 | 550 | 3025 | 3200 | 0.97 | 2368.2 | G300E | 9680000 | 75.95 | G300E | 0 | 0
340 | Story14 | C5 | 50 MPa RC Column (55 cm x 55 cm) | Column | 50MPa | Concrete Rectangular | 550 | 550 | 3025 | 3200 | 0.97 | 2368.2 | G300E | 18280533.33 | 143.44 | G300E | 0 | 0
341 | Story14 | C50 | 50 MPa RC Column (55 cm x 55 cm) | Column | 50MPa | Concrete Rectangular | 550 | 550 | 3025 | 3200 | 0.97 | 2368.2 | G300E | 57357866.67 | 450.05 | G300E | 0 | 0
342 | Story14 | C51 | 50 MPa RC Column (55 cm x 55 cm) | Column | 50MPa | Concrete Rectangular | 550 | 550 | 3025 | 3200 | 0.97 | 2368.2 | G300E | 55706666.67 | 437.1 | G300E | 0 | 0
343 | Story14 | C52 | 50 MPa RC Column (55 cm x 55 cm) | Column | 50MPa | Concrete Rectangular | 550 | 550 | 3025 | 3200 | 0.97 | 2368.2 | G300E | 9680000 | 75.95 | G300E | 0 | 0
344 | Story14 | C53 | 50 MPa RC Column (55 cm x 55 cm) | Column | 50MPa | Concrete Rectangular | 550 | 550 | 3025 | 3200 | 0.97 | 2368.2 | G300E | 9680000 | 75.95 | G300E | 0 | 0
345 | Story14 | C54 | 50 MPa RC Column (55 cm x 55 cm) | Column | 50MPa | Concrete Rectangular | 550 | 550 | 3025 | 3200 | 0.97 | 2368.2 | G300E | 55674666.67 | 436.84 | G300E | 0 | 0
346 | Story14 | C55 | 50 MPa RC Column (55 cm x 55 cm) | Column | 50MPa | Concrete Rectangular | 550 | 550 | 3025 | 3200 | 0.97 | 2368.2 | G300E | 57349333.33 | 449.98 | G300E | 0 | 0
347 | Story14 | C56 | 50 MPa RC Column (55 cm x 55 cm) | Column | 50MPa | Concrete Rectangular | 550 | 550 | 3025 | 3200 | 0.97 | 2368.2 | G300E | 9680000 | 75.95 | G300E | 0 | 0
348 | Story14 | C57 | 50 MPa RC Column (55 cm x 55 cm) | Column | 50MPa | Concrete Rectangular | 550 | 550 | 3025 | 3200 | 0.97 | 2368.2 | G300E | 24481066.67 | 192.09 | G300E | 0 | 0
349 | Story14 | C58 | 50 MPa RC Column (55 cm x 55 cm) | Column | 50MPa | Concrete Rectangular | 550 | 550 | 3025 | 3200 | 0.97 | 2368.2 | G300E | 12605866.67 | 98.91 | G300E | 0 | 0
350 | Story14 | C59 | 50 MPa RC Column (55 cm x 55 cm) | Column | 50MPa | Concrete Rectangular | 550 | 550 | 3025 | 3200 | 0.97 | 2368.2 | G300E | 14694400 | 115.3 | G300E | 0 | 0
351 | Story14 | C6 | 50 MPa RC Column (55 cm x 55 cm) | Column | 50MPa | Concrete Rectangular | 550 | 550 | 3025 | 3200 | 0.97 | 2368.2 | G300E | 14690133.33 | 115.26 | G300E | 0 | 0
352 | Story14 | C60 | 50 MPa RC Column (55 cm x 55 cm) | Column | 50MPa | Concrete Rectangular | 550 | 550 | 3025 | 3200 | 0.97 | 2368.2 | G300E | 18290133.33 | 143.51 | G300E | 0 | 0
353 | Story14 | C61 | 50 MPa RC Column (55 cm x 55 cm) | Column | 50MPa | Concrete Rectangular | 550 | 550 | 3025 | 3200 | 0.97 | 2368.2 | G300E | 18291200 | 143.52 | G300E | 0 | 0
354 | Story14 | C62 | 50 MPa RC Column (55 cm x 55 cm) | Column | 50MPa | Concrete Rectangular | 550 | 550 | 3025 | 3200 | 0.97 | 2368.2 | G300E | 14704000 | 115.37 | G300E | 0 | 0
355 | Story14 | C63 | 50 MPa RC Column (55 cm x 55 cm) | Column | 50MPa | Concrete Rectangular | 550 | 550 | 3025 | 3200 | 0.97 | 2368.2 | G300E | 12621866.67 | 99.04 | G300E | 0 | 0
356 | Story14 | C64 | 50 MPa RC Column (55 cm x 55 cm) | Column | 50MPa | Concrete Rectangular | 550 | 550 | 3025 | 3200 | 0.97 | 2368.2 | G300E | 24506666.67 | 192.29 | G300E | 0 | 0
357 | Story14 | C7 | 50 MPa RC Column (55 cm x 55 cm) | Column | 50MPa | Concrete Rectangular | 550 | 550 | 3025 | 3200 | 0.97 | 2368.2 | G300E | 12602666.67 | 98.89 | G300E | 0 | 0
358 | Story14 | C8 | 50 MPa RC Column (55 cm x 55 cm) | Column | 50MPa | Concrete Rectangular | 550 | 550 | 3025 | 3200 | 0.97 | 2368.2 | G300E | 24482133.33 | 192.1 | G300E | 0 | 0
359 | Story14 | C9 | 50 MPa RC Column (55 cm x 55 cm) | Column | 50MPa | Concrete Rectangular | 550 | 550 | 3025 | 3200 | 0.97 | 2368.2 | G300E | 9680000 | 75.95 | G300E | 0 | 0
360 | Story15 | C1 | 50 MPa RC Column (52.5 cm x 52.5 cm) | Column | 50MPa | Concrete Rectangular | 525 | 525 | 2756.3 | 3175 | 0.88 | 2140.94 | G300E | 8750300 | 68.66 | G300E | 0 | 0
361 | Story15 | C10 | 50 MPa RC Column (52.5 cm x 52.5 cm) | Column | 50MPa | Concrete Rectangular | 525 | 525 | 2756.3 | 3175 | 0.88 | 2140.94 | G300E | 62498816.67 | 490.39 | G300E | 0 | 0
362 | Story15 | C11 | 50 MPa RC Column (52.5 cm x 52.5 cm) | Column | 50MPa | Concrete Rectangular | 525 | 525 | 2756.3 | 3175 | 0.88 | 2140.94 | G300E | 60892266.67 | 477.78 | G300E | 0 | 0
363 | Story15 | C12 | 50 MPa RC Column (52.5 cm x 52.5 cm) | Column | 50MPa | Concrete Rectangular | 525 | 525 | 2756.3 | 3175 | 0.88 | 2140.94 | G300E | 8750300 | 68.66 | G300E | 0 | 0
364 | Story15 | C13 | 50 MPa RC Column (52.5 cm x 52.5 cm) | Column | 50MPa | Concrete Rectangular | 525 | 525 | 2756.3 | 3175 | 0.88 | 2140.94 | G300E | 8750300 | 68.66 | G300E | 0 | 0
365 | Story15 | C14 | 50 MPa RC Column (52.5 cm x 52.5 cm) | Column | 50MPa | Concrete Rectangular | 525 | 525 | 2756.3 | 3175 | 0.88 | 2140.94 | G300E | 60893325 | 477.79 | G300E | 0 | 0
366 | Story15 | C15 | 50 MPa RC Column (52.5 cm x 52.5 cm) | Column | 50MPa | Concrete Rectangular | 525 | 525 | 2756.3 | 3175 | 0.88 | 2140.94 | G300E | 62501991.67 | 490.41 | G300E | 0 | 0
367 | Story15 | C16 | 50 MPa RC Column (52.5 cm x 52.5 cm) | Column | 50MPa | Concrete Rectangular | 525 | 525 | 2756.3 | 3175 | 0.88 | 2140.94 | G300E | 8750300 | 68.66 | G300E | 0 | 0
368 | Story15 | C17 | 50 MPa RC Column (52.5 cm x 52.5 cm) | Column | 50MPa | Concrete Rectangular | 525 | 525 | 2756.3 | 3175 | 0.88 | 2140.94 | G300E | 8750300 | 68.66 | G300E | 0 | 0
369 | Story15 | C18 | 50 MPa RC Column (52.5 cm x 52.5 cm) | Column | 50MPa | Concrete Rectangular | 525 | 525 | 2756.3 | 3175 | 0.88 | 2140.94 | G300E | 57319333.33 | 449.75 | G300E | 0 | 0
370 | Story15 | C19 | 50 MPa RC Column (52.5 cm x 52.5 cm) | Column | 50MPa | Concrete Rectangular | 525 | 525 | 2756.3 | 3175 | 0.88 | 2140.94 | G300E | 53129391.67 | 416.87 | G300E | 0 | 0
371 | Story15 | C2 | 50 MPa RC Column (52.5 cm x 52.5 cm) | Column | 50MPa | Concrete Rectangular | 525 | 525 | 2756.3 | 3175 | 0.88 | 2140.94 | G300E | 8750300 | 68.66 | G300E | 0 | 0
372 | Story15 | C20 | 50 MPa RC Column (52.5 cm x 52.5 cm) | Column | 50MPa | Concrete Rectangular | 525 | 525 | 2756.3 | 3175 | 0.88 | 2140.94 | G300E | 8750300 | 68.66 | G300E | 0 | 0
373 | Story15 | C21 | 50 MPa RC Column (52.5 cm x 52.5 cm) | Column | 50MPa | Concrete Rectangular | 525 | 525 | 2756.3 | 3175 | 0.88 | 2140.94 | G300E | 8750300 | 68.66 | G300E | 0 | 0
374 | Story15 | C22 | 50 MPa RC Column (52.5 cm x 52.5 cm) | Column | 50MPa | Concrete Rectangular | 525 | 525 | 2756.3 | 3175 | 0.88 | 2140.94 | G300E | 53128333.33 | 416.86 | G300E | 0 | 0
375 | Story15 | C23 | 50 MPa RC Column (52.5 cm x 52.5 cm) | Column | 50MPa | Concrete Rectangular | 525 | 525 | 2756.3 | 3175 | 0.88 | 2140.94 | G300E | 57323566.67 | 449.78 | G300E | 0 | 0
376 | Story15 | C24 | 50 MPa RC Column (52.5 cm x 52.5 cm) | Column | 50MPa | Concrete Rectangular | 525 | 525 | 2756.3 | 3175 | 0.88 | 2140.94 | G300E | 8750300 | 68.66 | G300E | 0 | 0
377 | Story15 | C25 | 50 MPa RC Column (52.5 cm x 52.5 cm) | Column | 50MPa | Concrete Rectangular | 525 | 525 | 2756.3 | 3175 | 0.88 | 2140.94 | G300E | 8750300 | 68.66 | G300E | 0 | 0
378 | Story15 | C26 | 50 MPa RC Column (52.5 cm x 52.5 cm) | Column | 50MPa | Concrete Rectangular | 525 | 525 | 2756.3 | 3175 | 0.88 | 2140.94 | G300E | 8750300 | 68.66 | G300E | 0 | 0
379 | Story15 | C27 | 50 MPa RC Column (52.5 cm x 52.5 cm) | Column | 50MPa | Concrete Rectangular | 525 | 525 | 2756.3 | 3175 | 0.88 | 2140.94 | G300E | 8750300 | 68.66 | G300E | 0 | 0
380 | Story15 | C3 | 50 MPa RC Column (52.5 cm x 52.5 cm) | Column | 50MPa | Concrete Rectangular | 525 | 525 | 2756.3 | 3175 | 0.88 | 2140.94 | G300E | 8750300 | 68.66 | G300E | 0 | 0
381 | Story15 | C30 | 50 MPa RC Column (52.5 cm x 52.5 cm) | Column | 50MPa | Concrete Rectangular | 525 | 525 | 2756.3 | 3175 | 0.88 | 2140.94 | G300E | 8750300 | 68.66 | G300E | 0 | 0
382 | Story15 | C31 | 50 MPa RC Column (52.5 cm x 52.5 cm) | Column | 50MPa | Concrete Rectangular | 525 | 525 | 2756.3 | 3175 | 0.88 | 2140.94 | G300E | 8750300 | 68.66 | G300E | 0 | 0
383 | Story15 | C32 | 50 MPa RC Column (52.5 cm x 52.5 cm) | Column | 50MPa | Concrete Rectangular | 525 | 525 | 2756.3 | 3175 | 0.88 | 2140.94 | G300E | 8750300 | 68.66 | G300E | 0 | 0
384 | Story15 | C33 | 50 MPa RC Column (52.5 cm x 52.5 cm) | Column | 50MPa | Concrete Rectangular | 525 | 525 | 2756.3 | 3175 | 0.88 | 2140.94 | G300E | 8750300 | 68.66 | G300E | 0 | 0
385 | Story15 | C34 | 50 MPa RC Column (52.5 cm x 52.5 cm) | Column | 50MPa | Concrete Rectangular | 525 | 525 | 2756.3 | 3175 | 0.88 | 2140.94 | G300E | 8750300 | 68.66 | G300E | 0 | 0
386 | Story15 | C35 | 50 MPa RC Column (52.5 cm x 52.5 cm) | Column | 50MPa | Concrete Rectangular | 525 | 525 | 2756.3 | 3175 | 0.88 | 2140.94 | G300E | 8750300 | 68.66 | G300E | 0 | 0
387 | Story15 | C38 | 50 MPa RC Column (52.5 cm x 52.5 cm) | Column | 50MPa | Concrete Rectangular | 525 | 525 | 2756.3 | 3175 | 0.88 | 2140.94 | G300E | 8750300 | 68.66 | G300E | 0 | 0
388 | Story15 | C39 | 50 MPa RC Column (52.5 cm x 52.5 cm) | Column | 50MPa | Concrete Rectangular | 525 | 525 | 2756.3 | 3175 | 0.88 | 2140.94 | G300E | 8750300 | 68.66 | G300E | 0 | 0
389 | Story15 | C4 | 50 MPa RC Column (52.5 cm x 52.5 cm) | Column | 50MPa | Concrete Rectangular | 525 | 525 | 2756.3 | 3175 | 0.88 | 2140.94 | G300E | 8750300 | 68.66 | G300E | 0 | 0
390 | Story15 | C40 | 50 MPa RC Column (52.5 cm x 52.5 cm) | Column | 50MPa | Concrete Rectangular | 525 | 525 | 2756.3 | 3175 | 0.88 | 2140.94 | G300E | 8750300 | 68.66 | G300E | 0 | 0
391 | Story15 | C41 | 50 MPa RC Column (52.5 cm x 52.5 cm) | Column | 50MPa | Concrete Rectangular | 525 | 525 | 2756.3 | 3175 | 0.88 | 2140.94 | G300E | 8750300 | 68.66 | G300E | 0 | 0
392 | Story15 | C42 | 50 MPa RC Column (52.5 cm x 52.5 cm) | Column | 50MPa | Concrete Rectangular | 525 | 525 | 2756.3 | 3175 | 0.88 | 2140.94 | G300E | 57320391.67 | 449.76 | G300E | 0 | 0
393 | Story15 | C43 | 50 MPa RC Column (52.5 cm x 52.5 cm) | Column | 50MPa | Concrete Rectangular | 525 | 525 | 2756.3 | 3175 | 0.88 | 2140.94 | G300E | 53130450 | 416.88 | G300E | 0 | 0
394 | Story15 | C44 | 50 MPa RC Column (52.5 cm x 52.5 cm) | Column | 50MPa | Concrete Rectangular | 525 | 525 | 2756.3 | 3175 | 0.88 | 2140.94 | G300E | 8750300 | 68.66 | G300E | 0 | 0
395 | Story15 | C45 | 50 MPa RC Column (52.5 cm x 52.5 cm) | Column | 50MPa | Concrete Rectangular | 525 | 525 | 2756.3 | 3175 | 0.88 | 2140.94 | G300E | 8750300 | 68.66 | G300E | 0 | 0
396 | Story15 | C46 | 50 MPa RC Column (52.5 cm x 52.5 cm) | Column | 50MPa | Concrete Rectangular | 525 | 525 | 2756.3 | 3175 | 0.88 | 2140.94 | G300E | 53032025 | 416.11 | G300E | 0 | 0
397 | Story15 | C47 | 50 MPa RC Column (52.5 cm x 52.5 cm) | Column | 50MPa | Concrete Rectangular | 525 | 525 | 2756.3 | 3175 | 0.88 | 2140.94 | G300E | 57133066.67 | 448.29 | G300E | 0 | 0
398 | Story15 | C48 | 50 MPa RC Column (52.5 cm x 52.5 cm) | Column | 50MPa | Concrete Rectangular | 525 | 525 | 2756.3 | 3175 | 0.88 | 2140.94 | G300E | 8750300 | 68.66 | G300E | 0 | 0
399 | Story15 | C49 | 50 MPa RC Column (52.5 cm x 52.5 cm) | Column | 50MPa | Concrete Rectangular | 525 | 525 | 2756.3 | 3175 | 0.88 | 2140.94 | G300E | 8750300 | 68.66 | G300E | 0 | 0
400 | Story15 | C5 | 50 MPa RC Column (52.5 cm x 52.5 cm) | Column | 50MPa | Concrete Rectangular | 525 | 525 | 2756.3 | 3175 | 0.88 | 2140.94 | G300E | 8750300 | 68.66 | G300E | 0 | 0
401 | Story15 | C50 | 50 MPa RC Column (52.5 cm x 52.5 cm) | Column | 50MPa | Concrete Rectangular | 525 | 525 | 2756.3 | 3175 | 0.88 | 2140.94 | G300E | 62500933.33 | 490.41 | G300E | 0 | 0
402 | Story15 | C51 | 50 MPa RC Column (52.5 cm x 52.5 cm) | Column | 50MPa | Concrete Rectangular | 525 | 525 | 2756.3 | 3175 | 0.88 | 2140.94 | G300E | 60896500 | 477.82 | G300E | 0 | 0
403 | Story15 | C52 | 50 MPa RC Column (52.5 cm x 52.5 cm) | Column | 50MPa | Concrete Rectangular | 525 | 525 | 2756.3 | 3175 | 0.88 | 2140.94 | G300E | 8750300 | 68.66 | G300E | 0 | 0
404 | Story15 | C53 | 50 MPa RC Column (52.5 cm x 52.5 cm) | Column | 50MPa | Concrete Rectangular | 525 | 525 | 2756.3 | 3175 | 0.88 | 2140.94 | G300E | 8750300 | 68.66 | G300E | 0 | 0
405 | Story15 | C54 | 50 MPa RC Column (52.5 cm x 52.5 cm) | Column | 50MPa | Concrete Rectangular | 525 | 525 | 2756.3 | 3175 | 0.88 | 2140.94 | G300E | 60864750 | 477.57 | G300E | 0 | 0
406 | Story15 | C55 | 50 MPa RC Column (52.5 cm x 52.5 cm) | Column | 50MPa | Concrete Rectangular | 525 | 525 | 2756.3 | 3175 | 0.88 | 2140.94 | G300E | 62491408.33 | 490.33 | G300E | 0 | 0
407 | Story15 | C56 | 50 MPa RC Column (52.5 cm x 52.5 cm) | Column | 50MPa | Concrete Rectangular | 525 | 525 | 2756.3 | 3175 | 0.88 | 2140.94 | G300E | 8750300 | 68.66 | G300E | 0 | 0
408 | Story15 | C57 | 50 MPa RC Column (52.5 cm x 52.5 cm) | Column | 50MPa | Concrete Rectangular | 525 | 525 | 2756.3 | 3175 | 0.88 | 2140.94 | G300E | 8750300 | 68.66 | G300E | 0 | 0
409 | Story15 | C58 | 50 MPa RC Column (52.5 cm x 52.5 cm) | Column | 50MPa | Concrete Rectangular | 525 | 525 | 2756.3 | 3175 | 0.88 | 2140.94 | G300E | 8750300 | 68.66 | G300E | 0 | 0
410 | Story15 | C59 | 50 MPa RC Column (52.5 cm x 52.5 cm) | Column | 50MPa | Concrete Rectangular | 525 | 525 | 2756.3 | 3175 | 0.88 | 2140.94 | G300E | 8750300 | 68.66 | G300E | 0 | 0
411 | Story15 | C6 | 50 MPa RC Column (52.5 cm x 52.5 cm) | Column | 50MPa | Concrete Rectangular | 525 | 525 | 2756.3 | 3175 | 0.88 | 2140.94 | G300E | 8750300 | 68.66 | G300E | 0 | 0
412 | Story15 | C60 | 50 MPa RC Column (52.5 cm x 52.5 cm) | Column | 50MPa | Concrete Rectangular | 525 | 525 | 2756.3 | 3175 | 0.88 | 2140.94 | G300E | 8750300 | 68.66 | G300E | 0 | 0
413 | Story15 | C61 | 50 MPa RC Column (52.5 cm x 52.5 cm) | Column | 50MPa | Concrete Rectangular | 525 | 525 | 2756.3 | 3175 | 0.88 | 2140.94 | G300E | 8750300 | 68.66 | G300E | 0 | 0
414 | Story15 | C62 | 50 MPa RC Column (52.5 cm x 52.5 cm) | Column | 50MPa | Concrete Rectangular | 525 | 525 | 2756.3 | 3175 | 0.88 | 2140.94 | G300E | 8750300 | 68.66 | G300E | 0 | 0
415 | Story15 | C63 | 50 MPa RC Column (52.5 cm x 52.5 cm) | Column | 50MPa | Concrete Rectangular | 525 | 525 | 2756.3 | 3175 | 0.88 | 2140.94 | G300E | 8750300 | 68.66 | G300E | 0 | 0
416 | Story15 | C64 | 50 MPa RC Column (52.5 cm x 52.5 cm) | Column | 50MPa | Concrete Rectangular | 525 | 525 | 2756.3 | 3175 | 0.88 | 2140.94 | G300E | 8750300 | 68.66 | G300E | 0 | 0
417 | Story15 | C7 | 50 MPa RC Column (52.5 cm x 52.5 cm) | Column | 50MPa | Concrete Rectangular | 525 | 525 | 2756.3 | 3175 | 0.88 | 2140.94 | G300E | 8750300 | 68.66 | G300E | 0 | 0
418 | Story15 | C8 | 50 MPa RC Column (52.5 cm x 52.5 cm) | Column | 50MPa | Concrete Rectangular | 525 | 525 | 2756.3 | 3175 | 0.88 | 2140.94 | G300E | 8750300 | 68.66 | G300E | 0 | 0
419 | Story15 | C9 | 50 MPa RC Column (52.5 cm x 52.5 cm) | Column | 50MPa | Concrete Rectangular | 525 | 525 | 2756.3 | 3175 | 0.88 | 2140.94 | G300E | 8750300 | 68.66 | G300E | 0 | 0
420 | Story15 | D1 | 50 MPa RC Column (75 cm x 75 cm) | Column | 50MPa | Concrete Rectangular | 750 | 750 | 5625 | 5940.5 | 3.34 | 8175 | G300E | 33415312.5 | 262.19 | G300E | 0 | 0
421 | Story15 | D10 | 50 MPa RC Column (75 cm x 75 cm) | Column | 50MPa | Concrete Rectangular | 750 | 750 | 5625 | 5940.5 | 3.34 | 8175 | G300E | 33415312.5 | 262.19 | G300E | 0 | 0
422 | Story15 | D100 | 50 MPa RC Column (75 cm x 75 cm) | Column | 50MPa | Concrete Rectangular | 750 | 750 | 5625 | 5940.5 | 3.34 | 8175 | G300E | 33415312.5 | 262.19 | G300E | 0 | 0
423 | Story15 | D101 | 50 MPa RC Column (75 cm x 75 cm) | Column | 50MPa | Concrete Rectangular | 750 | 750 | 5625 | 5940.5 | 3.34 | 8175 | G300E | 33415312.5 | 262.19 | G300E | 0 | 0
424 | Story15 | D102 | 50 MPa RC Column (75 cm x 75 cm) | Column | 50MPa | Concrete Rectangular | 750 | 750 | 5625 | 5940.5 | 3.34 | 8175 | G300E | 33415312.5 | 262.19 | G300E | 0 | 0
425 | Story15 | D103 | 50 MPa RC Column (75 cm x 75 cm) | Column | 50MPa | Concrete Rectangular | 750 | 750 | 5625 | 5940.5 | 3.34 | 8175 | G300E | 33415312.5 | 262.19 | G300E | 0 | 0
426 | Story15 | D104 | 50 MPa RC Column (75 cm x 75 cm) | Column | 50MPa | Concrete Rectangular | 750 | 750 | 5625 | 5940.5 | 3.34 | 8175 | G300E | 33415312.5 | 262.19 | G300E | 0 | 0
427 | Story15 | D11 | 50 MPa RC Column (75 cm x 75 cm) | Column | 50MPa | Concrete Rectangular | 750 | 750 | 5625 | 8005.6 | 4.5 | 11016.88 | G300E | 45031500 | 353.33 | G300E | 0 | 0
428 | Story15 | D12 | 50 MPa RC Column (75 cm x 75 cm) | Column | 50MPa | Concrete Rectangular | 750 | 750 | 5625 | 8005.6 | 4.5 | 11016.88 | G300E | 45031500 | 353.33 | G300E | 0 | 0
429 | Story15 | D13 | 50 MPa RC Column (75 cm x 75 cm) | Column | 50MPa | Concrete Rectangular | 750 | 750 | 5625 | 8005.6 | 4.5 | 11016.88 | G300E | 70649420 | 554.34 | G300E | 2626837.5 | 20.61
430 | Story15 | D14 | 50 MPa RC Column (75 cm x 75 cm) | Column | 50MPa | Concrete Rectangular | 750 | 750 | 5625 | 8005.6 | 4.5 | 11016.88 | G300E | 70719469 | 554.89 | G300E | 2626837.5 | 20.61
431 | Story15 | D15 | 50 MPa RC Column (75 cm x 75 cm) | Column | 50MPa | Concrete Rectangular | 750 | 750 | 5625 | 8005.6 | 4.5 | 11016.88 | G300E | 45031500 | 353.33 | G300E | 0 | 0
432 | Story15 | D16 | 50 MPa RC Column (75 cm x 75 cm) | Column | 50MPa | Concrete Rectangular | 750 | 750 | 5625 | 8005.6 | 4.5 | 11016.88 | G300E | 45031500 | 353.33 | G300E | 0 | 0
433 | Story15 | D17 | 50 MPa RC Column (75 cm x 75 cm) | Column | 50MPa | Concrete Rectangular | 750 | 750 | 5625 | 8005.6 | 4.5 | 11016.88 | G300E | 171023632.8 | 1341.91 | G300E | 10507350 | 82.44
434 | Story15 | D18 | 50 MPa RC Column (75 cm x 75 cm) | Column | 50MPa | Concrete Rectangular | 750 | 750 | 5625 | 8005.6 | 4.5 | 11016.88 | G300E | 171277810.6 | 1343.91 | G300E | 10507350 | 82.44
435 | Story15 | D19 | 50 MPa RC Column (75 cm x 75 cm) | Column | 50MPa | Concrete Rectangular | 750 | 750 | 5625 | 8005.6 | 4.5 | 11016.88 | G300E | 45031500 | 353.33 | G300E | 0 | 0
436 | Story15 | D2 | 50 MPa RC Column (75 cm x 75 cm) | Column | 50MPa | Concrete Rectangular | 750 | 750 | 5625 | 8005.6 | 4.5 | 11016.88 | G300E | 45031500 | 353.33 | G300E | 0 | 0
437 | Story15 | D20 | 50 MPa RC Column (75 cm x 75 cm) | Column | 50MPa | Concrete Rectangular | 750 | 750 | 5625 | 8005.6 | 4.5 | 11016.88 | G300E | 45031500 | 353.33 | G300E | 0 | 0
438 | Story15 | D21 | 50 MPa RC Column (75 cm x 75 cm) | Column | 50MPa | Concrete Rectangular | 750 | 750 | 5625 | 5940.5 | 3.34 | 8175 | G300E | 33415312.5 | 262.19 | G300E | 0 | 0
439 | Story15 | D22 | 50 MPa RC Column (75 cm x 75 cm) | Column | 50MPa | Concrete Rectangular | 750 | 750 | 5625 | 5940.5 | 3.34 | 8175 | G300E | 85615971.12 | 671.77 | G300E | 7796906.25 | 61.18
440 | Story15 | D23 | 50 MPa RC Column (75 cm x 75 cm) | Column | 50MPa | Concrete Rectangular | 750 | 750 | 5625 | 5940.5 | 3.34 | 8175 | G300E | 129805865.5 | 1018.5 | G300E | 7796906.25 | 61.18
441 | Story15 | D24 | 50 MPa RC Column (75 cm x 75 cm) | Column | 50MPa | Concrete Rectangular | 750 | 750 | 5625 | 5940.5 | 3.34 | 8175 | G300E | 33415312.5 | 262.19 | G300E | 974613.28 | 7.65
442 | Story15 | D25 | 50 MPa RC Column (75 cm x 75 cm) | Column | 50MPa | Concrete Rectangular | 750 | 750 | 5625 | 5940.5 | 3.34 | 8175 | G300E | 33415312.5 | 262.19 | G300E | 0 | 0
443 | Story15 | D26 | 50 MPa RC Column (75 cm x 75 cm) | Column | 50MPa | Concrete Rectangular | 750 | 750 | 5625 | 5940.5 | 3.34 | 8175 | G300E | 33415312.5 | 262.19 | G300E | 0 | 0
444 | Story15 | D27 | 50 MPa RC Column (75 cm x 75 cm) | Column | 50MPa | Concrete Rectangular | 750 | 750 | 5625 | 8005.6 | 4.5 | 11016.88 | G300E | 45031500 | 353.33 | G300E | 0 | 0
445 | Story15 | D28 | 50 MPa RC Column (75 cm x 75 cm) | Column | 50MPa | Concrete Rectangular | 750 | 750 | 5625 | 8005.6 | 4.5 | 11016.88 | G300E | 45031500 | 353.33 | G300E | 0 | 0
446 | Story15 | D29 | 50 MPa RC Column (75 cm x 75 cm) | Column | 50MPa | Concrete Rectangular | 750 | 750 | 5625 | 5940.5 | 3.34 | 8175 | G300E | 33415312.5 | 262.19 | G300E | 0 | 0
447 | Story15 | D3 | 50 MPa RC Column (75 cm x 75 cm) | Column | 50MPa | Concrete Rectangular | 750 | 750 | 5625 | 5940.5 | 3.34 | 8175 | G300E | 33415312.5 | 262.19 | G300E | 0 | 0
448 | Story15 | D30 | 50 MPa RC Column (75 cm x 75 cm) | Column | 50MPa | Concrete Rectangular | 750 | 750 | 5625 | 5940.5 | 3.34 | 8175 | G300E | 86193684.75 | 676.31 | G300E | 7796906.25 | 61.18
449 | Story15 | D31 | 50 MPa RC Column (75 cm x 75 cm) | Column | 50MPa | Concrete Rectangular | 750 | 750 | 5625 | 5940.5 | 3.34 | 8175 | G300E | 131034063.88 | 1028.14 | G300E | 7796906.25 | 61.18
450 | Story15 | D32 | 50 MPa RC Column (75 cm x 75 cm) | Column | 50MPa | Concrete Rectangular | 750 | 750 | 5625 | 8005.6 | 4.5 | 11016.88 | G300E | 45031500 | 353.33 | G300E | 0 | 0
451 | Story15 | D33 | 50 MPa RC Column (75 cm x 75 cm) | Column | 50MPa | Concrete Rectangular | 750 | 750 | 5625 | 8005.6 | 4.5 | 11016.88 | G300E | 45031500 | 353.33 | G300E | 0 | 0
452 | Story15 | D34 | 50 MPa RC Column (75 cm x 75 cm) | Column | 50MPa | Concrete Rectangular | 750 | 750 | 5625 | 5940.5 | 3.34 | 8175 | G300E | 33415312.5 | 262.19 | G300E | 974613.28 | 7.65
453 | Story15 | D35 | 50 MPa RC Column (75 cm x 75 cm) | Column | 50MPa | Concrete Rectangular | 750 | 750 | 5625 | 5940.5 | 3.34 | 8175 | G300E | 33415312.5 | 262.19 | G300E | 0 | 0
454 | Story15 | D36 | 50 MPa RC Column (75 cm x 75 cm) | Column | 50MPa | Concrete Rectangular | 750 | 750 | 5625 | 5940.5 | 3.34 | 8175 | G300E | 33415312.5 | 262.19 | G300E | 0 | 0
455 | Story15 | D37 | 50 MPa RC Column (75 cm x 75 cm) | Column | 50MPa | Concrete Rectangular | 750 | 750 | 5625 | 8005.6 | 4.5 | 11016.88 | G300E | 45031500 | 353.33 | G300E | 0 | 0
456 | Story15 | D38 | 50 MPa RC Column (75 cm x 75 cm) | Column | 50MPa | Concrete Rectangular | 750 | 750 | 5625 | 8005.6 | 4.5 | 11016.88 | G300E | 45031500 | 353.33 | G300E | 0 | 0
457 | Story15 | D39 | 50 MPa RC Column (75 cm x 75 cm) | Column | 50MPa | Concrete Rectangular | 750 | 750 | 5625 | 8005.6 | 4.5 | 11016.88 | G300E | 45031500 | 353.33 | G300E | 0 | 0
458 | Story15 | D4 | 50 MPa RC Column (75 cm x 75 cm) | Column | 50MPa | Concrete Rectangular | 750 | 750 | 5625 | 5940.5 | 3.34 | 8175 | G300E | 33415312.5 | 262.19 | G300E | 0 | 0
459 | Story15 | D40 | 50 MPa RC Column (75 cm x 75 cm) | Column | 50MPa | Concrete Rectangular | 750 | 750 | 5625 | 8005.6 | 4.5 | 11016.88 | G300E | 45031500 | 353.33 | G300E | 0 | 0
460 | Story15 | D41 | 50 MPa RC Column (75 cm x 75 cm) | Column | 50MPa | Concrete Rectangular | 750 | 750 | 5625 | 8005.6 | 4.5 | 11016.88 | G300E | 45031500 | 353.33 | G300E | 0 | 0
461 | Story15 | D42 | 50 MPa RC Column (75 cm x 75 cm) | Column | 50MPa | Concrete Rectangular | 750 | 750 | 5625 | 8005.6 | 4.5 | 11016.88 | G300E | 45031500 | 353.33 | G300E | 0 | 0
462 | Story15 | D43 | 50 MPa RC Column (75 cm x 75 cm) | Column | 50MPa | Concrete Rectangular | 750 | 750 | 5625 | 8005.6 | 4.5 | 11016.88 | G300E | 45031500 | 353.33 | G300E | 0 | 0
463 | Story15 | D44 | 50 MPa RC Column (75 cm x 75 cm) | Column | 50MPa | Concrete Rectangular | 750 | 750 | 5625 | 8005.6 | 4.5 | 11016.88 | G300E | 45031500 | 353.33 | G300E | 0 | 0
464 | Story15 | D45 | 50 MPa RC Column (75 cm x 75 cm) | Column | 50MPa | Concrete Rectangular | 750 | 750 | 5625 | 8005.6 | 4.5 | 11016.88 | G300E | 45031500 | 353.33 | G300E | 0 | 0
465 | Story15 | D46 | 50 MPa RC Column (75 cm x 75 cm) | Column | 50MPa | Concrete Rectangular | 750 | 750 | 5625 | 5940.5 | 3.34 | 8175 | G300E | 33415312.5 | 262.19 | G300E | 0 | 0
466 | Story15 | D47 | 50 MPa RC Column (75 cm x 75 cm) | Column | 50MPa | Concrete Rectangular | 750 | 750 | 5625 | 5940.5 | 3.34 | 8175 | G300E | 33415312.5 | 262.19 | G300E | 0 | 0
467 | Story15 | D48 | 50 MPa RC Column (75 cm x 75 cm) | Column | 50MPa | Concrete Rectangular | 750 | 750 | 5625 | 5940.5 | 3.34 | 8175 | G300E | 33415312.5 | 262.19 | G300E | 0 | 0
468 | Story15 | D49 | 50 MPa RC Column (75 cm x 75 cm) | Column | 50MPa | Concrete Rectangular | 750 | 750 | 5625 | 5940.5 | 3.34 | 8175 | G300E | 33415312.5 | 262.19 | G300E | 0 | 0
469 | Story15 | D5 | 50 MPa RC Column (75 cm x 75 cm) | Column | 50MPa | Concrete Rectangular | 750 | 750 | 5625 | 5940.5 | 3.34 | 8175 | G300E | 33415312.5 | 262.19 | G300E | 0 | 0
470 | Story15 | D50 | 50 MPa RC Column (75 cm x 75 cm) | Column | 50MPa | Concrete Rectangular | 750 | 750 | 5625 | 5940.5 | 3.34 | 8175 | G300E | 33415312.5 | 262.19 | G300E | 0 | 0
471 | Story15 | D51 | 50 MPa RC Column (75 cm x 75 cm) | Column | 50MPa | Concrete Rectangular | 750 | 750 | 5625 | 5940.5 | 3.34 | 8175 | G300E | 33415312.5 | 262.19 | G300E | 0 | 0
472 | Story15 | D52 | 50 MPa RC Column (75 cm x 75 cm) | Column | 50MPa | Concrete Rectangular | 750 | 750 | 5625 | 5940.5 | 3.34 | 8175 | G300E | 33415312.5 | 262.19 | G300E | 0 | 0
473 | Story15 | D53 | 50 MPa RC Column (75 cm x 75 cm) | Column | 50MPa | Concrete Rectangular | 750 | 750 | 5625 | 5940.5 | 3.34 | 8175 | G300E | 33415312.5 | 262.19 | G300E | 0 | 0
474 | Story15 | D54 | 50 MPa RC Column (75 cm x 75 cm) | Column | 50MPa | Concrete Rectangular | 750 | 750 | 5625 | 8005.6 | 4.5 | 11016.88 | G300E | 45031500 | 353.33 | G300E | 0 | 0
475 | Story15 | D55 | 50 MPa RC Column (75 cm x 75 cm) | Column | 50MPa | Concrete Rectangular | 750 | 750 | 5625 | 5940.5 | 3.34 | 8175 | G300E | 33415312.5 | 262.19 | G300E | 0 | 0
476 | Story15 | D56 | 50 MPa RC Column (75 cm x 75 cm) | Column | 50MPa | Concrete Rectangular | 750 | 750 | 5625 | 5940.5 | 3.34 | 8175 | G300E | 33415312.5 | 262.19 | G300E | 0 | 0
477 | Story15 | D57 | 50 MPa RC Column (75 cm x 75 cm) | Column | 50MPa | Concrete Rectangular | 750 | 750 | 5625 | 5940.5 | 3.34 | 8175 | G300E | 33415312.5 | 262.19 | G300E | 0 | 0
478 | Story15 | D58 | 50 MPa RC Column (75 cm x 75 cm) | Column | 50MPa | Concrete Rectangular | 750 | 750 | 5625 | 8005.6 | 4.5 | 11016.88 | G300E | 45031500 | 353.33 | G300E | 0 | 0
479 | Story15 | D59 | 50 MPa RC Column (75 cm x 75 cm) | Column | 50MPa | Concrete Rectangular | 750 | 750 | 5625 | 5940.5 | 3.34 | 8175 | G300E | 33415312.5 | 262.19 | G300E | 0 | 0
480 | Story15 | D6 | 50 MPa RC Column (75 cm x 75 cm) | Column | 50MPa | Concrete Rectangular | 750 | 750 | 5625 | 8005.6 | 4.5 | 11016.88 | G300E | 45031500 | 353.33 | G300E | 0 | 0
481 | Story15 | D60 | 50 MPa RC Column (75 cm x 75 cm) | Column | 50MPa | Concrete Rectangular | 750 | 750 | 5625 | 8005.6 | 4.5 | 11016.88 | G300E | 45031500 | 353.33 | G300E | 0 | 0
482 | Story15 | D61 | 50 MPa RC Column (75 cm x 75 cm) | Column | 50MPa | Concrete Rectangular | 750 | 750 | 5625 | 5940.5 | 3.34 | 8175 | G300E | 33415312.5 | 262.19 | G300E | 0 | 0
483 | Story15 | D62 | 50 MPa RC Column (75 cm x 75 cm) | Column | 50MPa | Concrete Rectangular | 750 | 750 | 5625 | 5940.5 | 3.34 | 8175 | G300E | 33415312.5 | 262.19 | G300E | 0 | 0
484 | Story15 | D63 | 50 MPa RC Column (75 cm x 75 cm) | Column | 50MPa | Concrete Rectangular | 750 | 750 | 5625 | 8005.6 | 4.5 | 11016.88 | G300E | 45031500 | 353.33 | G300E | 0 | 0
485 | Story15 | D64 | 50 MPa RC Column (75 cm x 75 cm) | Column | 50MPa | Concrete Rectangular | 750 | 750 | 5625 | 8005.6 | 4.5 | 11016.88 | G300E | 45031500 | 353.33 | G300E | 0 | 0
486 | Story15 | D65 | 50 MPa RC Column (75 cm x 75 cm) | Column | 50MPa | Concrete Rectangular | 750 | 750 | 5625 | 8005.6 | 4.5 | 11016.88 | G300E | 45031500 | 353.33 | G300E | 0 | 0
487 | Story15 | D66 | 50 MPa RC Column (75 cm x 75 cm) | Column | 50MPa | Concrete Rectangular | 750 | 750 | 5625 | 8005.6 | 4.5 | 11016.88 | G300E | 45031500 | 353.33 | G300E | 0 | 0
488 | Story15 | D67 | 50 MPa RC Column (75 cm x 75 cm) | Column | 50MPa | Concrete Rectangular | 750 | 750 | 5625 | 8005.6 | 4.5 | 11016.88 | G300E | 45031500 | 353.33 | G300E | 0 | 0
489 | Story15 | D68 | 50 MPa RC Column (75 cm x 75 cm) | Column | 50MPa | Concrete Rectangular | 750 | 750 | 5625 | 8005.6 | 4.5 | 11016.88 | G300E | 45031500 | 353.33 | G300E | 0 | 0
490 | Story15 | D69 | 50 MPa RC Column (75 cm x 75 cm) | Column | 50MPa | Concrete Rectangular | 750 | 750 | 5625 | 8005.6 | 4.5 | 11016.88 | G300E | 45031500 | 353.33 | G300E | 0 | 0
491 | Story15 | D7 | 50 MPa RC Column (75 cm x 75 cm) | Column | 50MPa | Concrete Rectangular | 750 | 750 | 5625 | 5940.5 | 3.34 | 8175 | G300E | 33415312.5 | 262.19 | G300E | 0 | 0
492 | Story15 | D70 | 50 MPa RC Column (75 cm x 75 cm) | Column | 50MPa | Concrete Rectangular | 750 | 750 | 5625 | 8005.6 | 4.5 | 11016.88 | G300E | 45031500 | 353.33 | G300E | 0 | 0
493 | Story15 | D71 | 50 MPa RC Column (75 cm x 75 cm) | Column | 50MPa | Concrete Rectangular | 750 | 750 | 5625 | 8005.6 | 4.5 | 11016.88 | G300E | 45031500 | 353.33 | G300E | 0 | 0
494 | Story15 | D72 | 50 MPa RC Column (75 cm x 75 cm) | Column | 50MPa | Concrete Rectangular | 750 | 750 | 5625 | 8005.6 | 4.5 | 11016.88 | G300E | 45031500 | 353.33 | G300E | 0 | 0
495 | Story15 | D73 | 50 MPa RC Column (75 cm x 75 cm) | Column | 50MPa | Concrete Rectangular | 750 | 750 | 5625 | 5940.5 | 3.34 | 8175 | G300E | 33415312.5 | 262.19 | G300E | 0 | 0
496 | Story15 | D74 | 50 MPa RC Column (75 cm x 75 cm) | Column | 50MPa | Concrete Rectangular | 750 | 750 | 5625 | 5940.5 | 3.34 | 8175 | G300E | 33415312.5 | 262.19 | G300E | 0 | 0
497 | Story15 | D75 | 50 MPa RC Column (75 cm x 75 cm) | Column | 50MPa | Concrete Rectangular | 750 | 750 | 5625 | 5940.5 | 3.34 | 8175 | G300E | 33415312.5 | 262.19 | G300E | 974613.28 | 7.65
498 | Story15 | D76 | 50 MPa RC Column (75 cm x 75 cm) | Column | 50MPa | Concrete Rectangular | 750 | 750 | 5625 | 5940.5 | 3.34 | 8175 | G300E | 129813291.12 | 1018.56 | G300E | 7796906.25 | 61.18
499 | Story15 | D77 | 50 MPa RC Column (75 cm x 75 cm) | Column | 50MPa | Concrete Rectangular | 750 | 750 | 5625 | 5940.5 | 3.34 | 8175 | G300E | 85641218.25 | 671.97 | G300E | 7796906.25 | 61.18
500 | Story15 | D78 | 50 MPa RC Column (75 cm x 75 cm) | Column | 50MPa | Concrete Rectangular | 750 | 750 | 5625 | 5940.5 | 3.34 | 8175 | G300E | 33415312.5 | 262.19 | G300E | 0 | 0
501 | Story15 | D79 | 50 MPa RC Column (75 cm x 75 cm) | Column | 50MPa | Concrete Rectangular | 750 | 750 | 5625 | 8005.6 | 4.5 | 11016.88 | G300E | 45031500 | 353.33 | G300E | 0 | 0
502 | Story15 | D8 | 50 MPa RC Column (75 cm x 75 cm) | Column | 50MPa | Concrete Rectangular | 750 | 750 | 5625 | 8005.6 | 4.5 | 11016.88 | G300E | 45031500 | 353.33 | G300E | 0 | 0
503 | Story15 | D80 | 50 MPa RC Column (75 cm x 75 cm) | Column | 50MPa | Concrete Rectangular | 750 | 750 | 5625 | 8005.6 | 4.5 | 11016.88 | G300E | 45031500 | 353.33 | G300E | 0 | 0
504 | Story15 | D81 | 50 MPa RC Column (75 cm x 75 cm) | Column | 50MPa | Concrete Rectangular | 750 | 750 | 5625 | 5940.5 | 3.34 | 8175 | G300E | 33415312.5 | 262.19 | G300E | 0 | 0
505 | Story15 | D82 | 50 MPa RC Column (75 cm x 75 cm) | Column | 50MPa | Concrete Rectangular | 750 | 750 | 5625 | 5940.5 | 3.34 | 8175 | G300E | 33415312.5 | 262.19 | G300E | 0 | 0
506 | Story15 | D83 | 50 MPa RC Column (75 cm x 75 cm) | Column | 50MPa | Concrete Rectangular | 750 | 750 | 5625 | 5940.5 | 3.34 | 8175 | G300E | 33415312.5 | 262.19 | G300E | 974613.28 | 7.65
507 | Story15 | D84 | 50 MPa RC Column (75 cm x 75 cm) | Column | 50MPa | Concrete Rectangular | 750 | 750 | 5625 | 8005.6 | 4.5 | 11016.88 | G300E | 171019630 | 1341.88 | G300E | 10507350 | 82.44
508 | Story15 | D85 | 50 MPa RC Column (75 cm x 75 cm) | Column | 50MPa | Concrete Rectangular | 750 | 750 | 5625 | 8005.6 | 4.5 | 11016.88 | G300E | 171237782.6 | 1343.6 | G300E | 10507350 | 82.44
509 | Story15 | D86 | 50 MPa RC Column (75 cm x 75 cm) | Column | 50MPa | Concrete Rectangular | 750 | 750 | 5625 | 5940.5 | 3.34 | 8175 | G300E | 131089013.5 | 1028.57 | G300E | 7796906.25 | 61.18
510 | Story15 | D87 | 50 MPa RC Column (75 cm x 75 cm) | Column | 50MPa | Concrete Rectangular | 750 | 750 | 5625 | 5940.5 | 3.34 | 8175 | G300E | 86104577.25 | 675.61 | G300E | 7796906.25 | 61.18
511 | Story15 | D88 | 50 MPa RC Column (75 cm x 75 cm) | Column | 50MPa | Concrete Rectangular | 750 | 750 | 5625 | 5940.5 | 3.34 | 8175 | G300E | 33415312.5 | 262.19 | G300E | 0 | 0
512 | Story15 | D89 | 50 MPa RC Column (75 cm x 75 cm) | Column | 50MPa | Concrete Rectangular | 750 | 750 | 5625 | 8005.6 | 4.5 | 11016.88 | G300E | 45031500 | 353.33 | G300E | 0 | 0
513 | Story15 | D9 | 50 MPa RC Column (75 cm x 75 cm) | Column | 50MPa | Concrete Rectangular | 750 | 750 | 5625 | 5940.5 | 3.34 | 8175 | G300E | 33415312.5 | 262.19 | G300E | 0 | 0
514 | Story15 | D90 | 50 MPa RC Column (75 cm x 75 cm) | Column | 50MPa | Concrete Rectangular | 750 | 750 | 5625 | 8005.6 | 4.5 | 11016.88 | G300E | 45031500 | 353.33 | G300E | 0 | 0
515 | Story15 | D91 | 50 MPa RC Column (75 cm x 75 cm) | Column | 50MPa | Concrete Rectangular | 750 | 750 | 5625 | 8005.6 | 4.5 | 11016.88 | G300E | 70643415.8 | 554.29 | G300E | 2626837.5 | 20.61
516 | Story15 | D92 | 50 MPa RC Column (75 cm x 75 cm) | Column | 50MPa | Concrete Rectangular | 750 | 750 | 5625 | 8005.6 | 4.5 | 11016.88 | G300E | 70725473.2 | 554.94 | G300E | 2626837.5 | 20.61
517 | Story15 | D93 | 50 MPa RC Column (75 cm x 75 cm) | Column | 50MPa | Concrete Rectangular | 750 | 750 | 5625 | 8005.6 | 4.5 | 11016.88 | G300E | 45031500 | 353.33 | G300E | 0 | 0
518 | Story15 | D94 | 50 MPa RC Column (75 cm x 75 cm) | Column | 50MPa | Concrete Rectangular | 750 | 750 | 5625 | 8005.6 | 4.5 | 11016.88 | G300E | 45031500 | 353.33 | G300E | 0 | 0
519 | Story15 | D95 | 50 MPa RC Column (75 cm x 75 cm) | Column | 50MPa | Concrete Rectangular | 750 | 750 | 5625 | 8005.6 | 4.5 | 11016.88 | G300E | 45031500 | 353.33 | G300E | 0 | 0
520 | Story15 | D96 | 50 MPa RC Column (75 cm x 75 cm) | Column | 50MPa | Concrete Rectangular | 750 | 750 | 5625 | 8005.6 | 4.5 | 11016.88 | G300E | 45031500 | 353.33 | G300E | 0 | 0
521 | Story15 | D97 | 50 MPa RC Column (75 cm x 75 cm) | Column | 50MPa | Concrete Rectangular | 750 | 750 | 5625 | 8005.6 | 4.5 | 11016.88 | G300E | 45031500 | 353.33 | G300E | 0 | 0
522 | Story15 | D98 | 50 MPa RC Column (75 cm x 75 cm) | Column | 50MPa | Concrete Rectangular | 750 | 750 | 5625 | 5940.5 | 3.34 | 8175 | G300E | 33415312.5 | 262.19 | G300E | 0 | 0
523 | Story15 | D99 | 50 MPa RC Column (75 cm x 75 cm) | Column | 50MPa | Concrete Rectangular | 750 | 750 | 5625 | 5940.5 | 3.34 | 8175 | G300E | 33415312.5 | 262.19 | G300E | 0 | 0
524 | Story16 | C1 | 50 MPa RC Column (52.5 cm x 52.5 cm) | Column | 50MPa | Concrete Rectangular | 525 | 525 | 2756.3 | 3175 | 0.88 | 2140.94 | G300E | 8750300 | 68.66 | G300E | 0 | 0
525 | Story16 | C10 | 50 MPa RC Column (52.5 cm x 52.5 cm) | Column | 50MPa | Concrete Rectangular | 525 | 525 | 2756.3 | 3175 | 0.88 | 2140.94 | G300E | 53851175 | 422.54 | G300E | 0 | 0
526 | Story16 | C11 | 50 MPa RC Column (52.5 cm x 52.5 cm) | Column | 50MPa | Concrete Rectangular | 525 | 525 | 2756.3 | 3175 | 0.88 | 2140.94 | G300E | 52271083.33 | 410.14 | G300E | 0 | 0
527 | Story16 | C12 | 50 MPa RC Column (52.5 cm x 52.5 cm) | Column | 50MPa | Concrete Rectangular | 525 | 525 | 2756.3 | 3175 | 0.88 | 2140.94 | G300E | 41606258.33 | 326.46 | G300E | 0 | 0
528 | Story16 | C13 | 50 MPa RC Column (52.5 cm x 52.5 cm) | Column | 50MPa | Concrete Rectangular | 525 | 525 | 2756.3 | 3175 | 0.88 | 2140.94 | G300E | 41606258.33 | 326.46 | G300E | 0 | 0
529 | Story16 | C14 | 50 MPa RC Column (52.5 cm x 52.5 cm) | Column | 50MPa | Concrete Rectangular | 525 | 525 | 2756.3 | 3175 | 0.88 | 2140.94 | G300E | 52271083.33 | 410.14 | G300E | 0 | 0
530 | Story16 | C15 | 50 MPa RC Column (52.5 cm x 52.5 cm) | Column | 50MPa | Concrete Rectangular | 525 | 525 | 2756.3 | 3175 | 0.88 | 2140.94 | G300E | 53854350 | 422.56 | G300E | 0 | 0
531 | Story16 | C16 | 50 MPa RC Column (52.5 cm x 52.5 cm) | Column | 50MPa | Concrete Rectangular | 525 | 525 | 2756.3 | 3175 | 0.88 | 2140.94 | G300E | 20169716.67 | 158.26 | G300E | 0 | 0
532 | Story16 | C17 | 50 MPa RC Column (52.5 cm x 52.5 cm) | Column | 50MPa | Concrete Rectangular | 525 | 525 | 2756.3 | 3175 | 0.88 | 2140.94 | G300E | 16413691.67 | 128.79 | G300E | 0 | 0
533 | Story16 | C18 | 50 MPa RC Column (52.5 cm x 52.5 cm) | Column | 50MPa | Concrete Rectangular | 525 | 525 | 2756.3 | 3175 | 0.88 | 2140.94 | G300E | 49033641.67 | 384.74 | G300E | 0 | 0
534 | Story16 | C19 | 50 MPa RC Column (52.5 cm x 52.5 cm) | Column | 50MPa | Concrete Rectangular | 525 | 525 | 2756.3 | 3175 | 0.88 | 2140.94 | G300E | 45350641.67 | 355.84 | G300E | 0 | 0
535 | Story16 | C2 | 50 MPa RC Column (52.5 cm x 52.5 cm) | Column | 50MPa | Concrete Rectangular | 525 | 525 | 2756.3 | 3175 | 0.88 | 2140.94 | G300E | 14577483.33 | 114.38 | G300E | 0 | 0
536 | Story16 | C20 | 50 MPa RC Column (52.5 cm x 52.5 cm) | Column | 50MPa | Concrete Rectangular | 525 | 525 | 2756.3 | 3175 | 0.88 | 2140.94 | G300E | 34334450 | 269.4 | G300E | 0 | 0
537 | Story16 | C21 | 50 MPa RC Column (52.5 cm x 52.5 cm) | Column | 50MPa | Concrete Rectangular | 525 | 525 | 2756.3 | 3175 | 0.88 | 2140.94 | G300E | 34331275 | 269.38 | G300E | 0 | 0
538 | Story16 | C22 | 50 MPa RC Column (52.5 cm x 52.5 cm) | Column | 50MPa | Concrete Rectangular | 525 | 525 | 2756.3 | 3175 | 0.88 | 2140.94 | G300E | 45350641.67 | 355.84 | G300E | 0 | 0
539 | Story16 | C23 | 50 MPa RC Column (52.5 cm x 52.5 cm) | Column | 50MPa | Concrete Rectangular | 525 | 525 | 2756.3 | 3175 | 0.88 | 2140.94 | G300E | 49036816.67 | 384.76 | G300E | 0 | 0
540 | Story16 | C24 | 50 MPa RC Column (52.5 cm x 52.5 cm) | Column | 50MPa | Concrete Rectangular | 525 | 525 | 2756.3 | 3175 | 0.88 | 2140.94 | G300E | 16420041.67 | 128.84 | G300E | 0 | 0
541 | Story16 | C25 | 50 MPa RC Column (52.5 cm x 52.5 cm) | Column | 50MPa | Concrete Rectangular | 525 | 525 | 2756.3 | 3175 | 0.88 | 2140.94 | G300E | 8750300 | 68.66 | G300E | 0 | 0
542 | Story16 | C26 | 50 MPa RC Column (52.5 cm x 52.5 cm) | Column | 50MPa | Concrete Rectangular | 525 | 525 | 2756.3 | 3175 | 0.88 | 2140.94 | G300E | 31337250 | 245.88 | G300E | 0 | 0
543 | Story16 | C27 | 50 MPa RC Column (52.5 cm x 52.5 cm) | Column | 50MPa | Concrete Rectangular | 525 | 525 | 2756.3 | 3175 | 0.88 | 2140.94 | G300E | 21822833.33 | 171.23 | G300E | 0 | 0
544 | Story16 | C3 | 50 MPa RC Column (52.5 cm x 52.5 cm) | Column | 50MPa | Concrete Rectangular | 525 | 525 | 2756.3 | 3175 | 0.88 | 2140.94 | G300E | 13251391.67 | 103.98 | G300E | 0 | 0
545 | Story16 | C30 | 50 MPa RC Column (52.5 cm x 52.5 cm) | Column | 50MPa | Concrete Rectangular | 525 | 525 | 2756.3 | 3175 | 0.88 | 2140.94 | G300E | 21792141.67 | 170.99 | G300E | 0 | 0
546 | Story16 | C31 | 50 MPa RC Column (52.5 cm x 52.5 cm) | Column | 50MPa | Concrete Rectangular | 525 | 525 | 2756.3 | 3175 | 0.88 | 2140.94 | G300E | 31331958.33 | 245.84 | G300E | 0 | 0
547 | Story16 | C32 | 50 MPa RC Column (52.5 cm x 52.5 cm) | Column | 50MPa | Concrete Rectangular | 525 | 525 | 2756.3 | 3175 | 0.88 | 2140.94 | G300E | 8750300 | 68.66 | G300E | 0 | 0
548 | Story16 | C33 | 50 MPa RC Column (52.5 cm x 52.5 cm) | Column | 50MPa | Concrete Rectangular | 525 | 525 | 2756.3 | 3175 | 0.88 | 2140.94 | G300E | 8750300 | 68.66 | G300E | 0 | 0
549 | Story16 | C34 | 50 MPa RC Column (52.5 cm x 52.5 cm) | Column | 50MPa | Concrete Rectangular | 525 | 525 | 2756.3 | 3175 | 0.88 | 2140.94 | G300E | 31338308.33 | 245.89 | G300E | 0 | 0
550 | Story16 | C35 | 50 MPa RC Column (52.5 cm x 52.5 cm) | Column | 50MPa | Concrete Rectangular | 525 | 525 | 2756.3 | 3175 | 0.88 | 2140.94 | G300E | 21823891.67 | 171.24 | G300E | 0 | 0
551 | Story16 | C38 | 50 MPa RC Column (52.5 cm x 52.5 cm) | Column | 50MPa | Concrete Rectangular | 525 | 525 | 2756.3 | 3175 | 0.88 | 2140.94 | G300E | 21935016.67 | 172.11 | G300E | 0 | 0
552 | Story16 | C39 | 50 MPa RC Column (52.5 cm x 52.5 cm) | Column | 50MPa | Concrete Rectangular | 525 | 525 | 2756.3 | 3175 | 0.88 | 2140.94 | G300E | 31285391.67 | 245.48 | G300E | 0 | 0
553 | Story16 | C4 | 50 MPa RC Column (52.5 cm x 52.5 cm) | Column | 50MPa | Concrete Rectangular | 525 | 525 | 2756.3 | 3175 | 0.88 | 2140.94 | G300E | 9665758.33 | 75.84 | G300E | 0 | 0
554 | Story16 | C40 | 50 MPa RC Column (52.5 cm x 52.5 cm) | Column | 50MPa | Concrete Rectangular | 525 | 525 | 2756.3 | 3175 | 0.88 | 2140.94 | G300E | 8750300 | 68.66 | G300E | 0 | 0
555 | Story16 | C41 | 50 MPa RC Column (52.5 cm x 52.5 cm) | Column | 50MPa | Concrete Rectangular | 525 | 525 | 2756.3 | 3175 | 0.88 | 2140.94 | G300E | 16416866.67 | 128.81 | G300E | 0 | 0
556 | Story16 | C42 | 50 MPa RC Column (52.5 cm x 52.5 cm) | Column | 50MPa | Concrete Rectangular | 525 | 525 | 2756.3 | 3175 | 0.88 | 2140.94 | G300E | 49035758.33 | 384.75 | G300E | 0 | 0
557 | Story16 | C43 | 50 MPa RC Column (52.5 cm x 52.5 cm) | Column | 50MPa | Concrete Rectangular | 525 | 525 | 2756.3 | 3175 | 0.88 | 2140.94 | G300E | 45351700 | 355.85 | G300E | 0 | 0
558 | Story16 | C44 | 50 MPa RC Column (52.5 cm x 52.5 cm) | Column | 50MPa | Concrete Rectangular | 525 | 525 | 2756.3 | 3175 | 0.88 | 2140.94 | G300E | 34337625 | 269.43 | G300E | 0 | 0
559 | Story16 | C45 | 50 MPa RC Column (52.5 cm x 52.5 cm) | Column | 50MPa | Concrete Rectangular | 525 | 525 | 2756.3 | 3175 | 0.88 | 2140.94 | G300E | 34307991.67 | 269.19 | G300E | 0 | 0
560 | Story16 | C46 | 50 MPa RC Column (52.5 cm x 52.5 cm) | Column | 50MPa | Concrete Rectangular | 525 | 525 | 2756.3 | 3175 | 0.88 | 2140.94 | G300E | 45261741.67 | 355.14 | G300E | 0 | 0
561 | Story16 | C47 | 50 MPa RC Column (52.5 cm x 52.5 cm) | Column | 50MPa | Concrete Rectangular | 525 | 525 | 2756.3 | 3175 | 0.88 | 2140.94 | G300E | 48882300 | 383.55 | G300E | 0 | 0
562 | Story16 | C48 | 50 MPa RC Column (52.5 cm x 52.5 cm) | Column | 50MPa | Concrete Rectangular | 525 | 525 | 2756.3 | 3175 | 0.88 | 2140.94 | G300E | 16775641.67 | 131.63 | G300E | 0 | 0
563 | Story16 | C49 | 50 MPa RC Column (52.5 cm x 52.5 cm) | Column | 50MPa | Concrete Rectangular | 525 | 525 | 2756.3 | 3175 | 0.88 | 2140.94 | G300E | 20169716.67 | 158.26 | G300E | 0 | 0
564 | Story16 | C5 | 50 MPa RC Column (52.5 cm x 52.5 cm) | Column | 50MPa | Concrete Rectangular | 525 | 525 | 2756.3 | 3175 | 0.88 | 2140.94 | G300E | 9666816.67 | 75.85 | G300E | 0 | 0
565 | Story16 | C50 | 50 MPa RC Column (52.5 cm x 52.5 cm) | Column | 50MPa | Concrete Rectangular | 525 | 525 | 2756.3 | 3175 | 0.88 | 2140.94 | G300E | 53854350 | 422.56 | G300E | 0 | 0
566 | Story16 | C51 | 50 MPa RC Column (52.5 cm x 52.5 cm) | Column | 50MPa | Concrete Rectangular | 525 | 525 | 2756.3 | 3175 | 0.88 | 2140.94 | G300E | 52273200 | 410.15 | G300E | 0 | 0
567 | Story16 | C52 | 50 MPa RC Column (52.5 cm x 52.5 cm) | Column | 50MPa | Concrete Rectangular | 525 | 525 | 2756.3 | 3175 | 0.88 | 2140.94 | G300E | 41611550 | 326.5 | G300E | 0 | 0
568 | Story16 | C53 | 50 MPa RC Column (52.5 cm x 52.5 cm) | Column | 50MPa | Concrete Rectangular | 525 | 525 | 2756.3 | 3175 | 0.88 | 2140.94 | G300E | 41602025 | 326.42 | G300E | 0 | 0
569 | Story16 | C54 | 50 MPa RC Column (52.5 cm x 52.5 cm) | Column | 50MPa | Concrete Rectangular | 525 | 525 | 2756.3 | 3175 | 0.88 | 2140.94 | G300E | 52245683.33 | 409.94 | G300E | 0 | 0
570 | Story16 | C55 | 50 MPa RC Column (52.5 cm x 52.5 cm) | Column | 50MPa | Concrete Rectangular | 525 | 525 | 2756.3 | 3175 | 0.88 | 2140.94 | G300E | 53841650 | 422.46 | G300E | 0 | 0
571 | Story16 | C56 | 50 MPa RC Column (52.5 cm x 52.5 cm) | Column | 50MPa | Concrete Rectangular | 525 | 525 | 2756.3 | 3175 | 0.88 | 2140.94 | G300E | 20099866.67 | 157.71 | G300E | 0 | 0
572 | Story16 | C57 | 50 MPa RC Column (52.5 cm x 52.5 cm) | Column | 50MPa | Concrete Rectangular | 525 | 525 | 2756.3 | 3175 | 0.88 | 2140.94 | G300E | 8750300 | 68.66 | G300E | 0 | 0
573 | Story16 | C58 | 50 MPa RC Column (52.5 cm x 52.5 cm) | Column | 50MPa | Concrete Rectangular | 525 | 525 | 2756.3 | 3175 | 0.88 | 2140.94 | G300E | 14580658.33 | 114.41 | G300E | 0 | 0
574 | Story16 | C59 | 50 MPa RC Column (52.5 cm x 52.5 cm) | Column | 50MPa | Concrete Rectangular | 525 | 525 | 2756.3 | 3175 | 0.88 | 2140.94 | G300E | 13257741.67 | 104.03 | G300E | 0 | 0
575 | Story16 | C6 | 50 MPa RC Column (52.5 cm x 52.5 cm) | Column | 50MPa | Concrete Rectangular | 525 | 525 | 2756.3 | 3175 | 0.88 | 2140.94 | G300E | 13254566.67 | 104 | G300E | 0 | 0
576 | Story16 | C60 | 50 MPa RC Column (52.5 cm x 52.5 cm) | Column | 50MPa | Concrete Rectangular | 525 | 525 | 2756.3 | 3175 | 0.88 | 2140.94 | G300E | 10048875 | 78.85 | G300E | 0 | 0
577 | Story16 | C61 | 50 MPa RC Column (52.5 cm x 52.5 cm) | Column | 50MPa | Concrete Rectangular | 525 | 525 | 2756.3 | 3175 | 0.88 | 2140.94 | G300E | 9673166.67 | 75.9 | G300E | 0 | 0
578 | Story16 | C62 | 50 MPa RC Column (52.5 cm x 52.5 cm) | Column | 50MPa | Concrete Rectangular | 525 | 525 | 2756.3 | 3175 | 0.88 | 2140.94 | G300E | 13260916.67 | 104.05 | G300E | 0 | 0
579 | Story16 | C63 | 50 MPa RC Column (52.5 cm x 52.5 cm) | Column | 50MPa | Concrete Rectangular | 525 | 525 | 2756.3 | 3175 | 0.88 | 2140.94 | G300E | 14590183.33 | 114.48 | G300E | 0 | 0
580 | Story16 | C64 | 50 MPa RC Column (52.5 cm x 52.5 cm) | Column | 50MPa | Concrete Rectangular | 525 | 525 | 2756.3 | 3175 | 0.88 | 2140.94 | G300E | 8750300 | 68.66 | G300E | 0 | 0
581 | Story16 | C7 | 50 MPa RC Column (52.5 cm x 52.5 cm) | Column | 50MPa | Concrete Rectangular | 525 | 525 | 2756.3 | 3175 | 0.88 | 2140.94 | G300E | 14580658.33 | 114.41 | G300E | 0 | 0
582 | Story16 | C8 | 50 MPa RC Column (52.5 cm x 52.5 cm) | Column | 50MPa | Concrete Rectangular | 525 | 525 | 2756.3 | 3175 | 0.88 | 2140.94 | G300E | 8750300 | 68.66 | G300E | 0 | 0
583 | Story16 | C9 | 50 MPa RC Column (52.5 cm x 52.5 cm) | Column | 50MPa | Concrete Rectangular | 525 | 525 | 2756.3 | 3175 | 0.88 | 2140.94 | G300E | 20163366.67 | 158.21 | G300E | 0 | 0
584 | Story17 | C1 | 50 MPa RC Column (50 cm x 50 cm) | Column | 50MPa | Concrete Rectangular | 500 | 500 | 2500 | 3175 | 0.79 | 1941.9 | G300E | 7937500 | 62.28 | G300E | 0 | 0
585 | Story17 | C10 | 50 MPa RC Column (50 cm x 50 cm) | Column | 50MPa | Concrete Rectangular | 500 | 500 | 2500 | 3175 | 0.79 | 1941.9 | G300E | 58831691.67 | 461.62 | G300E | 0 | 0
586 | Story17 | C11 | 50 MPa RC Column (50 cm x 50 cm) | Column | 50MPa | Concrete Rectangular | 500 | 500 | 2500 | 3175 | 0.79 | 1941.9 | G300E | 57425166.67 | 450.58 | G300E | 0 | 0
587 | Story17 | C12 | 50 MPa RC Column (50 cm x 50 cm) | Column | 50MPa | Concrete Rectangular | 500 | 500 | 2500 | 3175 | 0.79 | 1941.9 | G300E | 43630850 | 342.34 | G300E | 0 | 0
588 | Story17 | C13 | 50 MPa RC Column (50 cm x 50 cm) | Column | 50MPa | Concrete Rectangular | 500 | 500 | 2500 | 3175 | 0.79 | 1941.9 | G300E | 43630850 | 342.34 | G300E | 0 | 0
589 | Story17 | C14 | 50 MPa RC Column (50 cm x 50 cm) | Column | 50MPa | Concrete Rectangular | 500 | 500 | 2500 | 3175 | 0.79 | 1941.9 | G300E | 57426225 | 450.59 | G300E | 0 | 0
590 | Story17 | C15 | 50 MPa RC Column (50 cm x 50 cm) | Column | 50MPa | Concrete Rectangular | 500 | 500 | 2500 | 3175 | 0.79 | 1941.9 | G300E | 58834866.67 | 461.64 | G300E | 0 | 0
591 | Story17 | C16 | 50 MPa RC Column (50 cm x 50 cm) | Column | 50MPa | Concrete Rectangular | 500 | 500 | 2500 | 3175 | 0.79 | 1941.9 | G300E | 26665766.67 | 209.23 | G300E | 0 | 0
592 | Story17 | C17 | 50 MPa RC Column (50 cm x 50 cm) | Column | 50MPa | Concrete Rectangular | 500 | 500 | 2500 | 3175 | 0.79 | 1941.9 | G300E | 23123525 | 181.44 | G300E | 0 | 0
593 | Story17 | C18 | 50 MPa RC Column (50 cm x 50 cm) | Column | 50MPa | Concrete Rectangular | 500 | 500 | 2500 | 3175 | 0.79 | 1941.9 | G300E | 54134808.33 | 424.76 | G300E | 0 | 0
594 | Story17 | C19 | 50 MPa RC Column (50 cm x 50 cm) | Column | 50MPa | Concrete Rectangular | 500 | 500 | 2500 | 3175 | 0.79 | 1941.9 | G300E | 50508958.33 | 396.31 | G300E | 0 | 0
595 | Story17 | C2 | 50 MPa RC Column (50 cm x 50 cm) | Column | 50MPa | Concrete Rectangular | 500 | 500 | 2500 | 3175 | 0.79 | 1941.9 | G300E | 22346708.33 | 175.34 | G300E | 0 | 0
596 | Story17 | C20 | 50 MPa RC Column (50 cm x 50 cm) | Column | 50MPa | Concrete Rectangular | 500 | 500 | 2500 | 3175 | 0.79 | 1941.9 | G300E | 36390791.67 | 285.54 | G300E | 0 | 0
597 | Story17 | C21 | 50 MPa RC Column (50 cm x 50 cm) | Column | 50MPa | Concrete Rectangular | 500 | 500 | 2500 | 3175 | 0.79 | 1941.9 | G300E | 36387616.67 | 285.51 | G300E | 0 | 0
598 | Story17 | C22 | 50 MPa RC Column (50 cm x 50 cm) | Column | 50MPa | Concrete Rectangular | 500 | 500 | 2500 | 3175 | 0.79 | 1941.9 | G300E | 50505783.33 | 396.29 | G300E | 0 | 0
599 | Story17 | C23 | 50 MPa RC Column (50 cm x 50 cm) | Column | 50MPa | Concrete Rectangular | 500 | 500 | 2500 | 3175 | 0.79 | 1941.9 | G300E | 54137983.33 | 424.79 | G300E | 0 | 0
600 | Story17 | C24 | 50 MPa RC Column (50 cm x 50 cm) | Column | 50MPa | Concrete Rectangular | 500 | 500 | 2500 | 3175 | 0.79 | 1941.9 | G300E | 23130933.33 | 181.49 | G300E | 0 | 0
601 | Story17 | C25 | 50 MPa RC Column (50 cm x 50 cm) | Column | 50MPa | Concrete Rectangular | 500 | 500 | 2500 | 3175 | 0.79 | 1941.9 | G300E | 11802533.33 | 92.61 | G300E | 0 | 0
602 | Story17 | C26 | 50 MPa RC Column (50 cm x 50 cm) | Column | 50MPa | Concrete Rectangular | 500 | 500 | 2500 | 3175 | 0.79 | 1941.9 | G300E | 33862433.33 | 265.7 | G300E | 0 | 0
603 | Story17 | C27 | 50 MPa RC Column (50 cm x 50 cm) | Column | 50MPa | Concrete Rectangular | 500 | 500 | 2500 | 3175 | 0.79 | 1941.9 | G300E | 25170341.67 | 197.5 | G300E | 0 | 0
604 | Story17 | C3 | 50 MPa RC Column (50 cm x 50 cm) | Column | 50MPa | Concrete Rectangular | 500 | 500 | 2500 | 3175 | 0.79 | 1941.9 | G300E | 21203708.33 | 166.37 | G300E | 0 | 0
605 | Story17 | C30 | 50 MPa RC Column (50 cm x 50 cm) | Column | 50MPa | Concrete Rectangular | 500 | 500 | 2500 | 3175 | 0.79 | 1941.9 | G300E | 25143883.33 | 197.29 | G300E | 0 | 0
606 | Story17 | C31 | 50 MPa RC Column (50 cm x 50 cm) | Column | 50MPa | Concrete Rectangular | 500 | 500 | 2500 | 3175 | 0.79 | 1941.9 | G300E | 33859258.33 | 265.67 | G300E | 0 | 0
607 | Story17 | C32 | 50 MPa RC Column (50 cm x 50 cm) | Column | 50MPa | Concrete Rectangular | 500 | 500 | 2500 | 3175 | 0.79 | 1941.9 | G300E | 11808883.33 | 92.66 | G300E | 0 | 0
608 | Story17 | C33 | 50 MPa RC Column (50 cm x 50 cm) | Column | 50MPa | Concrete Rectangular | 500 | 500 | 2500 | 3175 | 0.79 | 1941.9 | G300E | 11802533.33 | 92.61 | G300E | 0 | 0
609 | Story17 | C34 | 50 MPa RC Column (50 cm x 50 cm) | Column | 50MPa | Concrete Rectangular | 500 | 500 | 2500 | 3175 | 0.79 | 1941.9 | G300E | 33862433.33 | 265.7 | G300E | 0 | 0
610 | Story17 | C35 | 50 MPa RC Column (50 cm x 50 cm) | Column | 50MPa | Concrete Rectangular | 500 | 500 | 2500 | 3175 | 0.79 | 1941.9 | G300E | 25170341.67 | 197.5 | G300E | 0 | 0
611 | Story17 | C38 | 50 MPa RC Column (50 cm x 50 cm) | Column | 50MPa | Concrete Rectangular | 500 | 500 | 2500 | 3175 | 0.79 | 1941.9 | G300E | 25271941.67 | 198.29 | G300E | 0 | 0
612 | Story17 | C39 | 50 MPa RC Column (50 cm x 50 cm) | Column | 50MPa | Concrete Rectangular | 500 | 500 | 2500 | 3175 | 0.79 | 1941.9 | G300E | 33824333.33 | 265.4 | G300E | 0 | 0
613 | Story17 | C4 | 50 MPa RC Column (50 cm x 50 cm) | Column | 50MPa | Concrete Rectangular | 500 | 500 | 2500 | 3175 | 0.79 | 1941.9 | G300E | 17993783.33 | 141.19 | G300E | 0 | 0
614 | Story17 | C40 | 50 MPa RC Column (50 cm x 50 cm) | Column | 50MPa | Concrete Rectangular | 500 | 500 | 2500 | 3175 | 0.79 | 1941.9 | G300E | 11749616.67 | 92.19 | G300E | 0 | 0
615 | Story17 | C41 | 50 MPa RC Column (50 cm x 50 cm) | Column | 50MPa | Concrete Rectangular | 500 | 500 | 2500 | 3175 | 0.79 | 1941.9 | G300E | 23127758.33 | 181.47 | G300E | 0 | 0
616 | Story17 | C42 | 50 MPa RC Column (50 cm x 50 cm) | Column | 50MPa | Concrete Rectangular | 500 | 500 | 2500 | 3175 | 0.79 | 1941.9 | G300E | 54136925 | 424.78 | G300E | 0 | 0
617 | Story17 | C43 | 50 MPa RC Column (50 cm x 50 cm) | Column | 50MPa | Concrete Rectangular | 500 | 500 | 2500 | 3175 | 0.79 | 1941.9 | G300E | 50508958.33 | 396.31 | G300E | 0 | 0
618 | Story17 | C44 | 50 MPa RC Column (50 cm x 50 cm) | Column | 50MPa | Concrete Rectangular | 500 | 500 | 2500 | 3175 | 0.79 | 1941.9 | G300E | 36393966.67 | 285.56 | G300E | 0 | 0
619 | Story17 | C45 | 50 MPa RC Column (50 cm x 50 cm) | Column | 50MPa | Concrete Rectangular | 500 | 500 | 2500 | 3175 | 0.79 | 1941.9 | G300E | 36365391.67 | 285.34 | G300E | 0 | 0
620 | Story17 | C46 | 50 MPa RC Column (50 cm x 50 cm) | Column | 50MPa | Concrete Rectangular | 500 | 500 | 2500 | 3175 | 0.79 | 1941.9 | G300E | 50420058.33 | 395.61 | G300E | 0 | 0
621 | Story17 | C47 | 50 MPa RC Column (50 cm x 50 cm) | Column | 50MPa | Concrete Rectangular | 500 | 500 | 2500 | 3175 | 0.79 | 1941.9 | G300E | 53990875 | 423.63 | G300E | 0 | 0
622 | Story17 | C48 | 50 MPa RC Column (50 cm x 50 cm) | Column | 50MPa | Concrete Rectangular | 500 | 500 | 2500 | 3175 | 0.79 | 1941.9 | G300E | 23454783.33 | 184.03 | G300E | 0 | 0
623 | Story17 | C49 | 50 MPa RC Column (50 cm x 50 cm) | Column | 50MPa | Concrete Rectangular | 500 | 500 | 2500 | 3175 | 0.79 | 1941.9 | G300E | 26663650 | 209.21 | G300E | 0 | 0
624 | Story17 | C5 | 50 MPa RC Column (50 cm x 50 cm) | Column | 50MPa | Concrete Rectangular | 500 | 500 | 2500 | 3175 | 0.79 | 1941.9 | G300E | 17993783.33 | 141.19 | G300E | 0 | 0
625 | Story17 | C50 | 50 MPa RC Column (50 cm x 50 cm) | Column | 50MPa | Concrete Rectangular | 500 | 500 | 2500 | 3175 | 0.79 | 1941.9 | G300E | 58834866.67 | 461.64 | G300E | 0 | 0
626 | Story17 | C51 | 50 MPa RC Column (50 cm x 50 cm) | Column | 50MPa | Concrete Rectangular | 500 | 500 | 2500 | 3175 | 0.79 | 1941.9 | G300E | 57428341.67 | 450.6 | G300E | 0 | 0
627 | Story17 | C52 | 50 MPa RC Column (50 cm x 50 cm) | Column | 50MPa | Concrete Rectangular | 500 | 500 | 2500 | 3175 | 0.79 | 1941.9 | G300E | 43636141.67 | 342.39 | G300E | 0 | 0
628 | Story17 | C53 | 50 MPa RC Column (50 cm x 50 cm) | Column | 50MPa | Concrete Rectangular | 500 | 500 | 2500 | 3175 | 0.79 | 1941.9 | G300E | 43627675 | 342.32 | G300E | 0 | 0
629 | Story17 | C54 | 50 MPa RC Column (50 cm x 50 cm) | Column | 50MPa | Concrete Rectangular | 500 | 500 | 2500 | 3175 | 0.79 | 1941.9 | G300E | 57399766.67 | 450.38 | G300E | 0 | 0
630 | Story17 | C55 | 50 MPa RC Column (50 cm x 50 cm) | Column | 50MPa | Concrete Rectangular | 500 | 500 | 2500 | 3175 | 0.79 | 1941.9 | G300E | 58822166.67 | 461.54 | G300E | 0 | 0
631 | Story17 | C56 | 50 MPa RC Column (50 cm x 50 cm) | Column | 50MPa | Concrete Rectangular | 500 | 500 | 2500 | 3175 | 0.79 | 1941.9 | G300E | 26608616.67 | 208.78 | G300E | 0 | 0
632 | Story17 | C57 | 50 MPa RC Column (50 cm x 50 cm) | Column | 50MPa | Concrete Rectangular | 500 | 500 | 2500 | 3175 | 0.79 | 1941.9 | G300E | 7937500 | 62.28 | G300E | 0 | 0
633 | Story17 | C58 | 50 MPa RC Column (50 cm x 50 cm) | Column | 50MPa | Concrete Rectangular | 500 | 500 | 2500 | 3175 | 0.79 | 1941.9 | G300E | 22349883.33 | 175.37 | G300E | 0 | 0
634 | Story17 | C59 | 50 MPa RC Column (50 cm x 50 cm) | Column | 50MPa | Concrete Rectangular | 500 | 500 | 2500 | 3175 | 0.79 | 1941.9 | G300E | 21210058.33 | 166.42 | G300E | 0 | 0
635 | Story17 | C6 | 50 MPa RC Column (50 cm x 50 cm) | Column | 50MPa | Concrete Rectangular | 500 | 500 | 2500 | 3175 | 0.79 | 1941.9 | G300E | 21206883.33 | 166.4 | G300E | 0 | 0
636 | Story17 | C60 | 50 MPa RC Column (50 cm x 50 cm) | Column | 50MPa | Concrete Rectangular | 500 | 500 | 2500 | 3175 | 0.79 | 1941.9 | G300E | 18000133.33 | 141.24 | G300E | 0 | 0
637 | Story17 | C61 | 50 MPa RC Column (50 cm x 50 cm) | Column | 50MPa | Concrete Rectangular | 500 | 500 | 2500 | 3175 | 0.79 | 1941.9 | G300E | 18001191.67 | 141.24 | G300E | 0 | 0
638 | Story17 | C62 | 50 MPa RC Column (50 cm x 50 cm) | Column | 50MPa | Concrete Rectangular | 500 | 500 | 2500 | 3175 | 0.79 | 1941.9 | G300E | 21213233.33 | 166.45 | G300E | 0 | 0
639 | Story17 | C63 | 50 MPa RC Column (50 cm x 50 cm) | Column | 50MPa | Concrete Rectangular | 500 | 500 | 2500 | 3175 | 0.79 | 1941.9 | G300E | 22359408.33 | 175.44 | G300E | 0 | 0
640 | Story17 | C64 | 50 MPa RC Column (50 cm x 50 cm) | Column | 50MPa | Concrete Rectangular | 500 | 500 | 2500 | 3175 | 0.79 | 1941.9 | G300E | 7937500 | 62.28 | G300E | 0 | 0
641 | Story17 | C7 | 50 MPa RC Column (50 cm x 50 cm) | Column | 50MPa | Concrete Rectangular | 500 | 500 | 2500 | 3175 | 0.79 | 1941.9 | G300E | 22349883.33 | 175.37 | G300E | 0 | 0
642 | Story17 | C8 | 50 MPa RC Column (50 cm x 50 cm) | Column | 50MPa | Concrete Rectangular | 500 | 500 | 2500 | 3175 | 0.79 | 1941.9 | G300E | 7937500 | 62.28 | G300E | 0 | 0
643 | Story17 | C9 | 50 MPa RC Column (50 cm x 50 cm) | Column | 50MPa | Concrete Rectangular | 500 | 500 | 2500 | 3175 | 0.79 | 1941.9 | G300E | 26658358.33 | 209.17 | G300E | 0 | 0
644 | Story18 | C1 | 50 MPa RC Column (50 cm x 50 cm) | Column | 50MPa | Concrete Rectangular | 500 | 500 | 2500 | 3175 | 0.79 | 1941.9 | G300E | 7937500 | 62.28 | G300E | 0 | 0
645 | Story18 | C10 | 50 MPa RC Column (50 cm x 50 cm) | Column | 50MPa | Concrete Rectangular | 500 | 500 | 2500 | 3175 | 0.79 | 1941.9 | G300E | 50395716.67 | 395.42 | G300E | 0 | 0
646 | Story18 | C11 | 50 MPa RC Column (50 cm x 50 cm) | Column | 50MPa | Concrete Rectangular | 500 | 500 | 2500 | 3175 | 0.79 | 1941.9 | G300E | 48878066.67 | 383.52 | G300E | 0 | 0
647 | Story18 | C12 | 50 MPa RC Column (50 cm x 50 cm) | Column | 50MPa | Concrete Rectangular | 500 | 500 | 2500 | 3175 | 0.79 | 1941.9 | G300E | 32146875 | 252.24 | G300E | 0 | 0
648 | Story18 | C13 | 50 MPa RC Column (50 cm x 50 cm) | Column | 50MPa | Concrete Rectangular | 500 | 500 | 2500 | 3175 | 0.79 | 1941.9 | G300E | 32145816.67 | 252.23 | G300E | 0 | 0
649 | Story18 | C14 | 50 MPa RC Column (50 cm x 50 cm) | Column | 50MPa | Concrete Rectangular | 500 | 500 | 2500 | 3175 | 0.79 | 1941.9 | G300E | 48879125 | 383.52 | G300E | 0 | 0
650 | Story18 | C15 | 50 MPa RC Column (50 cm x 50 cm) | Column | 50MPa | Concrete Rectangular | 500 | 500 | 2500 | 3175 | 0.79 | 1941.9 | G300E | 50398891.67 | 395.45 | G300E | 0 | 0
651 | Story18 | C16 | 50 MPa RC Column (50 cm x 50 cm) | Column | 50MPa | Concrete Rectangular | 500 | 500 | 2500 | 3175 | 0.79 | 1941.9 | G300E | 19307175 | 151.49 | G300E | 0 | 0
652 | Story18 | C17 | 50 MPa RC Column (50 cm x 50 cm) | Column | 50MPa | Concrete Rectangular | 500 | 500 | 2500 | 3175 | 0.79 | 1941.9 | G300E | 15992475 | 125.48 | G300E | 0 | 0
653 | Story18 | C18 | 50 MPa RC Column (50 cm x 50 cm) | Column | 50MPa | Concrete Rectangular | 500 | 500 | 2500 | 3175 | 0.79 | 1941.9 | G300E | 45795141.67 | 359.33 | G300E | 0 | 0
654 | Story18 | C19 | 50 MPa RC Column (50 cm x 50 cm) | Column | 50MPa | Concrete Rectangular | 500 | 500 | 2500 | 3175 | 0.79 | 1941.9 | G300E | 42546058.33 | 333.83 | G300E | 0 | 0
655 | Story18 | C2 | 50 MPa RC Column (50 cm x 50 cm) | Column | 50MPa | Concrete Rectangular | 500 | 500 | 2500 | 3175 | 0.79 | 1941.9 | G300E | 16093016.67 | 126.27 | G300E | 0 | 0
656 | Story18 | C20 | 50 MPa RC Column (50 cm x 50 cm) | Column | 50MPa | Concrete Rectangular | 500 | 500 | 2500 | 3175 | 0.79 | 1941.9 | G300E | 25305808.33 | 198.56 | G300E | 0 | 0
657 | Story18 | C21 | 50 MPa RC Column (50 cm x 50 cm) | Column | 50MPa | Concrete Rectangular | 500 | 500 | 2500 | 3175 | 0.79 | 1941.9 | G300E | 25302633.33 | 198.53 | G300E | 0 | 0
658 | Story18 | C22 | 50 MPa RC Column (50 cm x 50 cm) | Column | 50MPa | Concrete Rectangular | 500 | 500 | 2500 | 3175 | 0.79 | 1941.9 | G300E | 42545000 | 333.82 | G300E | 0 | 0
659 | Story18 | C23 | 50 MPa RC Column (50 cm x 50 cm) | Column | 50MPa | Concrete Rectangular | 500 | 500 | 2500 | 3175 | 0.79 | 1941.9 | G300E | 45798316.67 | 359.35 | G300E | 0 | 0
660 | Story18 | C24 | 50 MPa RC Column (50 cm x 50 cm) | Column | 50MPa | Concrete Rectangular | 500 | 500 | 2500 | 3175 | 0.79 | 1941.9 | G300E | 15999883.33 | 125.54 | G300E | 0 | 0
661 | Story18 | C25 | 50 MPa RC Column (50 cm x 50 cm) | Column | 50MPa | Concrete Rectangular | 500 | 500 | 2500 | 3175 | 0.79 | 1941.9 | G300E | 7937500 | 62.28 | G300E | 0 | 0
662 | Story18 | C26 | 50 MPa RC Column (50 cm x 50 cm) | Column | 50MPa | Concrete Rectangular | 500 | 500 | 2500 | 3175 | 0.79 | 1941.9 | G300E | 23200783.33 | 182.04 | G300E | 0 | 0
663 | Story18 | C27 | 50 MPa RC Column (50 cm x 50 cm) | Column | 50MPa | Concrete Rectangular | 500 | 500 | 2500 | 3175 | 0.79 | 1941.9 | G300E | 15429441.67 | 121.07 | G300E | 0 | 0
664 | Story18 | C3 | 50 MPa RC Column (50 cm x 50 cm) | Column | 50MPa | Concrete Rectangular | 500 | 500 | 2500 | 3175 | 0.79 | 1941.9 | G300E | 15078075 | 118.31 | G300E | 0 | 0
665 | Story18 | C30 | 50 MPa RC Column (50 cm x 50 cm) | Column | 50MPa | Concrete Rectangular | 500 | 500 | 2500 | 3175 | 0.79 | 1941.9 | G300E | 15410391.67 | 120.92 | G300E | 0 | 0
666 | Story18 | C31 | 50 MPa RC Column (50 cm x 50 cm) | Column | 50MPa | Concrete Rectangular | 500 | 500 | 2500 | 3175 | 0.79 | 1941.9 | G300E | 23198666.67 | 182.03 | G300E | 0 | 0
667 | Story18 | C32 | 50 MPa RC Column (50 cm x 50 cm) | Column | 50MPa | Concrete Rectangular | 500 | 500 | 2500 | 3175 | 0.79 | 1941.9 | G300E | 7937500 | 62.28 | G300E | 0 | 0
668 | Story18 | C33 | 50 MPa RC Column (50 cm x 50 cm) | Column | 50MPa | Concrete Rectangular | 500 | 500 | 2500 | 3175 | 0.79 | 1941.9 | G300E | 7937500 | 62.28 | G300E | 0 | 0
669 | Story18 | C34 | 50 MPa RC Column (50 cm x 50 cm) | Column | 50MPa | Concrete Rectangular | 500 | 500 | 2500 | 3175 | 0.79 | 1941.9 | G300E | 23201841.67 | 182.05 | G300E | 0 | 0
670 | Story18 | C35 | 50 MPa RC Column (50 cm x 50 cm) | Column | 50MPa | Concrete Rectangular | 500 | 500 | 2500 | 3175 | 0.79 | 1941.9 | G300E | 15429441.67 | 121.07 | G300E | 0 | 0
671 | Story18 | C38 | 50 MPa RC Column (50 cm x 50 cm) | Column | 50MPa | Concrete Rectangular | 500 | 500 | 2500 | 3175 | 0.79 | 1941.9 | G300E | 15508816.67 | 121.69 | G300E | 0 | 0
672 | Story18 | C39 | 50 MPa RC Column (50 cm x 50 cm) | Column | 50MPa | Concrete Rectangular | 500 | 500 | 2500 | 3175 | 0.79 | 1941.9 | G300E | 23172208.33 | 181.82 | G300E | 0 | 0
673 | Story18 | C4 | 50 MPa RC Column (50 cm x 50 cm) | Column | 50MPa | Concrete Rectangular | 500 | 500 | 2500 | 3175 | 0.79 | 1941.9 | G300E | 12344400 | 96.86 | G300E | 0 | 0
674 | Story18 | C40 | 50 MPa RC Column (50 cm x 50 cm) | Column | 50MPa | Concrete Rectangular | 500 | 500 | 2500 | 3175 | 0.79 | 1941.9 | G300E | 7937500 | 62.28 | G300E | 0 | 0
675 | Story18 | C41 | 50 MPa RC Column (50 cm x 50 cm) | Column | 50MPa | Concrete Rectangular | 500 | 500 | 2500 | 3175 | 0.79 | 1941.9 | G300E | 15995650 | 125.51 | G300E | 0 | 0
676 | Story18 | C42 | 50 MPa RC Column (50 cm x 50 cm) | Column | 50MPa | Concrete Rectangular | 500 | 500 | 2500 | 3175 | 0.79 | 1941.9 | G300E | 45796200 | 359.33 | G300E | 0 | 0
677 | Story18 | C43 | 50 MPa RC Column (50 cm x 50 cm) | Column | 50MPa | Concrete Rectangular | 500 | 500 | 2500 | 3175 | 0.79 | 1941.9 | G300E | 42548175 | 333.85 | G300E | 0 | 0
678 | Story18 | C44 | 50 MPa RC Column (50 cm x 50 cm) | Column | 50MPa | Concrete Rectangular | 500 | 500 | 2500 | 3175 | 0.79 | 1941.9 | G300E | 25308983.33 | 198.58 | G300E | 0 | 0
679 | Story18 | C45 | 50 MPa RC Column (50 cm x 50 cm) | Column | 50MPa | Concrete Rectangular | 500 | 500 | 2500 | 3175 | 0.79 | 1941.9 | G300E | 25283583.33 | 198.38 | G300E | 0 | 0
680 | Story18 | C46 | 50 MPa RC Column (50 cm x 50 cm) | Column | 50MPa | Concrete Rectangular | 500 | 500 | 2500 | 3175 | 0.79 | 1941.9 | G300E | 42469858.33 | 333.23 | G300E | 0 | 0
681 | Story18 | C47 | 50 MPa RC Column (50 cm x 50 cm) | Column | 50MPa | Concrete Rectangular | 500 | 500 | 2500 | 3175 | 0.79 | 1941.9 | G300E | 45674491.67 | 358.38 | G300E | 0 | 0
682 | Story18 | C48 | 50 MPa RC Column (50 cm x 50 cm) | Column | 50MPa | Concrete Rectangular | 500 | 500 | 2500 | 3175 | 0.79 | 1941.9 | G300E | 16287750 | 127.8 | G300E | 0 | 0
683 | Story18 | C49 | 50 MPa RC Column (50 cm x 50 cm) | Column | 50MPa | Concrete Rectangular | 500 | 500 | 2500 | 3175 | 0.79 | 1941.9 | G300E | 19306116.67 | 151.48 | G300E | 0 | 0
684 | Story18 | C5 | 50 MPa RC Column (50 cm x 50 cm) | Column | 50MPa | Concrete Rectangular | 500 | 500 | 2500 | 3175 | 0.79 | 1941.9 | G300E | 12344400 | 96.86 | G300E | 0 | 0
685 | Story18 | C50 | 50 MPa RC Column (50 cm x 50 cm) | Column | 50MPa | Concrete Rectangular | 500 | 500 | 2500 | 3175 | 0.79 | 1941.9 | G300E | 50398891.67 | 395.45 | G300E | 0 | 0
686 | Story18 | C51 | 50 MPa RC Column (50 cm x 50 cm) | Column | 50MPa | Concrete Rectangular | 500 | 500 | 2500 | 3175 | 0.79 | 1941.9 | G300E | 48881241.67 | 383.54 | G300E | 0 | 0
687 | Story18 | C52 | 50 MPa RC Column (50 cm x 50 cm) | Column | 50MPa | Concrete Rectangular | 500 | 500 | 2500 | 3175 | 0.79 | 1941.9 | G300E | 32151108.33 | 252.27 | G300E | 0 | 0
688 | Story18 | C53 | 50 MPa RC Column (50 cm x 50 cm) | Column | 50MPa | Concrete Rectangular | 500 | 500 | 2500 | 3175 | 0.79 | 1941.9 | G300E | 32143700 | 252.21 | G300E | 0 | 0
689 | Story18 | C54 | 50 MPa RC Column (50 cm x 50 cm) | Column | 50MPa | Concrete Rectangular | 500 | 500 | 2500 | 3175 | 0.79 | 1941.9 | G300E | 48850550 | 383.3 | G300E | 0 | 0
690 | Story18 | C55 | 50 MPa RC Column (50 cm x 50 cm) | Column | 50MPa | Concrete Rectangular | 500 | 500 | 2500 | 3175 | 0.79 | 1941.9 | G300E | 50384075 | 395.33 | G300E | 0 | 0
691 | Story18 | C56 | 50 MPa RC Column (50 cm x 50 cm) | Column | 50MPa | Concrete Rectangular | 500 | 500 | 2500 | 3175 | 0.79 | 1941.9 | G300E | 19264841.67 | 151.16 | G300E | 0 | 0
692 | Story18 | C57 | 50 MPa RC Column (50 cm x 50 cm) | Column | 50MPa | Concrete Rectangular | 500 | 500 | 2500 | 3175 | 0.79 | 1941.9 | G300E | 7937500 | 62.28 | G300E | 0 | 0
693 | Story18 | C58 | 50 MPa RC Column (50 cm x 50 cm) | Column | 50MPa | Concrete Rectangular | 500 | 500 | 2500 | 3175 | 0.79 | 1941.9 | G300E | 16098308.33 | 126.31 | G300E | 0 | 0
694 | Story18 | C59 | 50 MPa RC Column (50 cm x 50 cm) | Column | 50MPa | Concrete Rectangular | 500 | 500 | 2500 | 3175 | 0.79 | 1941.9 | G300E | 15084425 | 118.36 | G300E | 0 | 0
695 | Story18 | C6 | 50 MPa RC Column (50 cm x 50 cm) | Column | 50MPa | Concrete Rectangular | 500 | 500 | 2500 | 3175 | 0.79 | 1941.9 | G300E | 15081250 | 118.33 | G300E | 0 | 0
696 | Story18 | C60 | 50 MPa RC Column (50 cm x 50 cm) | Column | 50MPa | Concrete Rectangular | 500 | 500 | 2500 | 3175 | 0.79 | 1941.9 | G300E | 12350750 | 96.91 | G300E | 0 | 0
697 | Story18 | C61 | 50 MPa RC Column (50 cm x 50 cm) | Column | 50MPa | Concrete Rectangular | 500 | 500 | 2500 | 3175 | 0.79 | 1941.9 | G300E | 12351808.33 | 96.92 | G300E | 0 | 0
698 | Story18 | C62 | 50 MPa RC Column (50 cm x 50 cm) | Column | 50MPa | Concrete Rectangular | 500 | 500 | 2500 | 3175 | 0.79 | 1941.9 | G300E | 15087600 | 118.38 | G300E | 0 | 0
699 | Story18 | C63 | 50 MPa RC Column (50 cm x 50 cm) | Column | 50MPa | Concrete Rectangular | 500 | 500 | 2500 | 3175 | 0.79 | 1941.9 | G300E | 16108891.67 | 126.4 | G300E | 0 | 0
700 | Story18 | C64 | 50 MPa RC Column (50 cm x 50 cm) | Column | 50MPa | Concrete Rectangular | 500 | 500 | 2500 | 3175 | 0.79 | 1941.9 | G300E | 7937500 | 62.28 | G300E | 0 | 0
701 | Story18 | C7 | 50 MPa RC Column (50 cm x 50 cm) | Column | 50MPa | Concrete Rectangular | 500 | 500 | 2500 | 3175 | 0.79 | 1941.9 | G300E | 16098308.33 | 126.31 | G300E | 0 | 0
702 | Story18 | C8 | 50 MPa RC Column (50 cm x 50 cm) | Column | 50MPa | Concrete Rectangular | 500 | 500 | 2500 | 3175 | 0.79 | 1941.9 | G300E | 7937500 | 62.28 | G300E | 0 | 0
703 | Story18 | C9 | 50 MPa RC Column (50 cm x 50 cm) | Column | 50MPa | Concrete Rectangular | 500 | 500 | 2500 | 3175 | 0.79 | 1941.9 | G300E | 19300825 | 151.44 | G300E | 0 | 0
704 | Story19 | C1 | 50 MPa RC Column (47.5 cm x 47.5 cm) | Column | 50MPa | Concrete Rectangular | 475 | 475 | 2256.3 | 3175 | 0.72 | 1752.56 | G300E | 11342158.33 | 88.99 | G300E | 0 | 0
705 | Story19 | C10 | 50 MPa RC Column (47.5 cm x 47.5 cm) | Column | 50MPa | Concrete Rectangular | 475 | 475 | 2256.3 | 3175 | 0.72 | 1752.56 | G300E | 54904216.67 | 430.8 | G300E | 0 | 0
706 | Story19 | C11 | 50 MPa RC Column (47.5 cm x 47.5 cm) | Column | 50MPa | Concrete Rectangular | 475 | 475 | 2256.3 | 3175 | 0.72 | 1752.56 | G300E | 53538966.67 | 420.09 | G300E | 0 | 0
707 | Story19 | C12 | 50 MPa RC Column (47.5 cm x 47.5 cm) | Column | 50MPa | Concrete Rectangular | 475 | 475 | 2256.3 | 3175 | 0.72 | 1752.56 | G300E | 33507891.67 | 262.92 | G300E | 0 | 0
708 | Story19 | C13 | 50 MPa RC Column (47.5 cm x 47.5 cm) | Column | 50MPa | Concrete Rectangular | 475 | 475 | 2256.3 | 3175 | 0.72 | 1752.56 | G300E | 33507891.67 | 262.92 | G300E | 0 | 0
709 | Story19 | C14 | 50 MPa RC Column (47.5 cm x 47.5 cm) | Column | 50MPa | Concrete Rectangular | 475 | 475 | 2256.3 | 3175 | 0.72 | 1752.56 | G300E | 53538966.67 | 420.09 | G300E | 0 | 0
710 | Story19 | C15 | 50 MPa RC Column (47.5 cm x 47.5 cm) | Column | 50MPa | Concrete Rectangular | 475 | 475 | 2256.3 | 3175 | 0.72 | 1752.56 | G300E | 54907391.67 | 430.82 | G300E | 0 | 0
711 | Story19 | C16 | 50 MPa RC Column (47.5 cm x 47.5 cm) | Column | 50MPa | Concrete Rectangular | 475 | 475 | 2256.3 | 3175 | 0.72 | 1752.56 | G300E | 24723725 | 193.99 | G300E | 0 | 0
712 | Story19 | C17 | 50 MPa RC Column (47.5 cm x 47.5 cm) | Column | 50MPa | Concrete Rectangular | 475 | 475 | 2256.3 | 3175 | 0.72 | 1752.56 | G300E | 21581533.33 | 169.34 | G300E | 0 | 0
713 | Story19 | C18 | 50 MPa RC Column (47.5 cm x 47.5 cm) | Column | 50MPa | Concrete Rectangular | 475 | 475 | 2256.3 | 3175 | 0.72 | 1752.56 | G300E | 50626433.33 | 397.23 | G300E | 0 | 0
714 | Story19 | C19 | 50 MPa RC Column (47.5 cm x 47.5 cm) | Column | 50MPa | Concrete Rectangular | 475 | 475 | 2256.3 | 3175 | 0.72 | 1752.56 | G300E | 47368883.33 | 371.67 | G300E | 0 | 0
715 | Story19 | C2 | 50 MPa RC Column (47.5 cm x 47.5 cm) | Column | 50MPa | Concrete Rectangular | 475 | 475 | 2256.3 | 3175 | 0.72 | 1752.56 | G300E | 22726650 | 178.32 | G300E | 0 | 0
716 | Story19 | C20 | 50 MPa RC Column (47.5 cm x 47.5 cm) | Column | 50MPa | Concrete Rectangular | 475 | 475 | 2256.3 | 3175 | 0.72 | 1752.56 | G300E | 27171650 | 213.2 | G300E | 0 | 0
717 | Story19 | C21 | 50 MPa RC Column (47.5 cm x 47.5 cm) | Column | 50MPa | Concrete Rectangular | 475 | 475 | 2256.3 | 3175 | 0.72 | 1752.56 | G300E | 27168475 | 213.17 | G300E | 0 | 0
718 | Story19 | C22 | 50 MPa RC Column (47.5 cm x 47.5 cm) | Column | 50MPa | Concrete Rectangular | 475 | 475 | 2256.3 | 3175 | 0.72 | 1752.56 | G300E | 47366766.67 | 371.66 | G300E | 0 | 0
719 | Story19 | C23 | 50 MPa RC Column (47.5 cm x 47.5 cm) | Column | 50MPa | Concrete Rectangular | 475 | 475 | 2256.3 | 3175 | 0.72 | 1752.56 | G300E | 50629608.33 | 397.26 | G300E | 0 | 0
720 | Story19 | C24 | 50 MPa RC Column (47.5 cm x 47.5 cm) | Column | 50MPa | Concrete Rectangular | 475 | 475 | 2256.3 | 3175 | 0.72 | 1752.56 | G300E | 21590000 | 169.4 | G300E | 0 | 0
721 | Story19 | C25 | 50 MPa RC Column (47.5 cm x 47.5 cm) | Column | 50MPa | Concrete Rectangular | 475 | 475 | 2256.3 | 3175 | 0.72 | 1752.56 | G300E | 12749741.67 | 100.04 | G300E | 0 | 0
722 | Story19 | C26 | 50 MPa RC Column (47.5 cm x 47.5 cm) | Column | 50MPa | Concrete Rectangular | 475 | 475 | 2256.3 | 3175 | 0.72 | 1752.56 | G300E | 25502658.33 | 200.1 | G300E | 0 | 0
723 | Story19 | C27 | 50 MPa RC Column (47.5 cm x 47.5 cm) | Column | 50MPa | Concrete Rectangular | 475 | 475 | 2256.3 | 3175 | 0.72 | 1752.56 | G300E | 18700750 | 146.73 | G300E | 0 | 0
724 | Story19 | C3 | 50 MPa RC Column (47.5 cm x 47.5 cm) | Column | 50MPa | Concrete Rectangular | 475 | 475 | 2256.3 | 3175 | 0.72 | 1752.56 | G300E | 21875750 | 171.65 | G300E | 0 | 0
725 | Story19 | C30 | 50 MPa RC Column (47.5 cm x 47.5 cm) | Column | 50MPa | Concrete Rectangular | 475 | 475 | 2256.3 | 3175 | 0.72 | 1752.56 | G300E | 18688050 | 146.63 | G300E | 0 | 0
726 | Story19 | C31 | 50 MPa RC Column (47.5 cm x 47.5 cm) | Column | 50MPa | Concrete Rectangular | 475 | 475 | 2256.3 | 3175 | 0.72 | 1752.56 | G300E | 25502658.33 | 200.1 | G300E | 0 | 0
727 | Story19 | C32 | 50 MPa RC Column (47.5 cm x 47.5 cm) | Column | 50MPa | Concrete Rectangular | 475 | 475 | 2256.3 | 3175 | 0.72 | 1752.56 | G300E | 12757150 | 100.1 | G300E | 0 | 0
728 | Story19 | C33 | 50 MPa RC Column (47.5 cm x 47.5 cm) | Column | 50MPa | Concrete Rectangular | 475 | 475 | 2256.3 | 3175 | 0.72 | 1752.56 | G300E | 12750800 | 100.05 | G300E | 0 | 0
729 | Story19 | C34 | 50 MPa RC Column (47.5 cm x 47.5 cm) | Column | 50MPa | Concrete Rectangular | 475 | 475 | 2256.3 | 3175 | 0.72 | 1752.56 | G300E | 25503716.67 | 200.11 | G300E | 0 | 0
730 | Story19 | C35 | 50 MPa RC Column (47.5 cm x 47.5 cm) | Column | 50MPa | Concrete Rectangular | 475 | 475 | 2256.3 | 3175 | 0.72 | 1752.56 | G300E | 18701808.33 | 146.74 | G300E | 0 | 0
731 | Story19 | C38 | 50 MPa RC Column (47.5 cm x 47.5 cm) | Column | 50MPa | Concrete Rectangular | 475 | 475 | 2256.3 | 3175 | 0.72 | 1752.56 | G300E | 18756841.67 | 147.17 | G300E | 0 | 0
732 | Story19 | C39 | 50 MPa RC Column (47.5 cm x 47.5 cm) | Column | 50MPa | Concrete Rectangular | 475 | 475 | 2256.3 | 3175 | 0.72 | 1752.56 | G300E | 25482550 | 199.95 | G300E | 0 | 0
733 | Story19 | C4 | 50 MPa RC Column (47.5 cm x 47.5 cm) | Column | 50MPa | Concrete Rectangular | 475 | 475 | 2256.3 | 3175 | 0.72 | 1752.56 | G300E | 19634200 | 154.06 | G300E | 0 | 0
734 | Story19 | C40 | 50 MPa RC Column (47.5 cm x 47.5 cm) | Column | 50MPa | Concrete Rectangular | 475 | 475 | 2256.3 | 3175 | 0.72 | 1752.56 | G300E | 12723283.33 | 99.83 | G300E | 0 | 0
735 | Story19 | C41 | 50 MPa RC Column (47.5 cm x 47.5 cm) | Column | 50MPa | Concrete Rectangular | 475 | 475 | 2256.3 | 3175 | 0.72 | 1752.56 | G300E | 21584708.33 | 169.36 | G300E | 0 | 0
736 | Story19 | C42 | 50 MPa RC Column (47.5 cm x 47.5 cm) | Column | 50MPa | Concrete Rectangular | 475 | 475 | 2256.3 | 3175 | 0.72 | 1752.56 | G300E | 50627491.67 | 397.24 | G300E | 0 | 0
737 | Story19 | C43 | 50 MPa RC Column (47.5 cm x 47.5 cm) | Column | 50MPa | Concrete Rectangular | 475 | 475 | 2256.3 | 3175 | 0.72 | 1752.56 | G300E | 47369941.67 | 371.68 | G300E | 0 | 0
738 | Story19 | C44 | 50 MPa RC Column (47.5 cm x 47.5 cm) | Column | 50MPa | Concrete Rectangular | 475 | 475 | 2256.3 | 3175 | 0.72 | 1752.56 | G300E | 27173766.67 | 213.22 | G300E | 0 | 0
739 | Story19 | C45 | 50 MPa RC Column (47.5 cm x 47.5 cm) | Column | 50MPa | Concrete Rectangular | 475 | 475 | 2256.3 | 3175 | 0.72 | 1752.56 | G300E | 27152600 | 213.05 | G300E | 0 | 0
740 | Story19 | C46 | 50 MPa RC Column (47.5 cm x 47.5 cm) | Column | 50MPa | Concrete Rectangular | 475 | 475 | 2256.3 | 3175 | 0.72 | 1752.56 | G300E | 47292683.33 | 371.08 | G300E | 0 | 0
741 | Story19 | C47 | 50 MPa RC Column (47.5 cm x 47.5 cm) | Column | 50MPa | Concrete Rectangular | 475 | 475 | 2256.3 | 3175 | 0.72 | 1752.56 | G300E | 50515308.33 | 396.36 | G300E | 0 | 0
742 | Story19 | C48 | 50 MPa RC Column (47.5 cm x 47.5 cm) | Column | 50MPa | Concrete Rectangular | 475 | 475 | 2256.3 | 3175 | 0.72 | 1752.56 | G300E | 21837650 | 171.35 | G300E | 0 | 0
743 | Story19 | C49 | 50 MPa RC Column (47.5 cm x 47.5 cm) | Column | 50MPa | Concrete Rectangular | 475 | 475 | 2256.3 | 3175 | 0.72 | 1752.56 | G300E | 24721608.33 | 193.97 | G300E | 0 | 0
744 | Story19 | C5 | 50 MPa RC Column (47.5 cm x 47.5 cm) | Column | 50MPa | Concrete Rectangular | 475 | 475 | 2256.3 | 3175 | 0.72 | 1752.56 | G300E | 19636316.67 | 154.07 | G300E | 0 | 0
745 | Story19 | C50 | 50 MPa RC Column (47.5 cm x 47.5 cm) | Column | 50MPa | Concrete Rectangular | 475 | 475 | 2256.3 | 3175 | 0.72 | 1752.56 | G300E | 54907391.67 | 430.82 | G300E | 0 | 0
746 | Story19 | C51 | 50 MPa RC Column (47.5 cm x 47.5 cm) | Column | 50MPa | Concrete Rectangular | 475 | 475 | 2256.3 | 3175 | 0.72 | 1752.56 | G300E | 53542141.67 | 420.11 | G300E | 0 | 0
747 | Story19 | C52 | 50 MPa RC Column (47.5 cm x 47.5 cm) | Column | 50MPa | Concrete Rectangular | 475 | 475 | 2256.3 | 3175 | 0.72 | 1752.56 | G300E | 33512125 | 262.95 | G300E | 0 | 0
748 | Story19 | C53 | 50 MPa RC Column (47.5 cm x 47.5 cm) | Column | 50MPa | Concrete Rectangular | 475 | 475 | 2256.3 | 3175 | 0.72 | 1752.56 | G300E | 33505775 | 262.9 | G300E | 0 | 0
749 | Story19 | C54 | 50 MPa RC Column (47.5 cm x 47.5 cm) | Column | 50MPa | Concrete Rectangular | 475 | 475 | 2256.3 | 3175 | 0.72 | 1752.56 | G300E | 53515683.33 | 419.9 | G300E | 0 | 0
750 | Story19 | C55 | 50 MPa RC Column (47.5 cm x 47.5 cm) | Column | 50MPa | Concrete Rectangular | 475 | 475 | 2256.3 | 3175 | 0.72 | 1752.56 | G300E | 54893633.33 | 430.72 | G300E | 0 | 0
751 | Story19 | C56 | 50 MPa RC Column (47.5 cm x 47.5 cm) | Column | 50MPa | Concrete Rectangular | 475 | 475 | 2256.3 | 3175 | 0.72 | 1752.56 | G300E | 24693033.33 | 193.75 | G300E | 0 | 0
752 | Story19 | C57 | 50 MPa RC Column (47.5 cm x 47.5 cm) | Column | 50MPa | Concrete Rectangular | 475 | 475 | 2256.3 | 3175 | 0.72 | 1752.56 | G300E | 11349566.67 | 89.05 | G300E | 0 | 0
753 | Story19 | C58 | 50 MPa RC Column (47.5 cm x 47.5 cm) | Column | 50MPa | Concrete Rectangular | 475 | 475 | 2256.3 | 3175 | 0.72 | 1752.56 | G300E | 22731941.67 | 178.36 | G300E | 0 | 0
754 | Story19 | C59 | 50 MPa RC Column (47.5 cm x 47.5 cm) | Column | 50MPa | Concrete Rectangular | 475 | 475 | 2256.3 | 3175 | 0.72 | 1752.56 | G300E | 21882100 | 171.7 | G300E | 0 | 0
755 | Story19 | C6 | 50 MPa RC Column (47.5 cm x 47.5 cm) | Column | 50MPa | Concrete Rectangular | 475 | 475 | 2256.3 | 3175 | 0.72 | 1752.56 | G300E | 21878925 | 171.67 | G300E | 0 | 0
756 | Story19 | C60 | 50 MPa RC Column (47.5 cm x 47.5 cm) | Column | 50MPa | Concrete Rectangular | 475 | 475 | 2256.3 | 3175 | 0.72 | 1752.56 | G300E | 19640550 | 154.11 | G300E | 0 | 0
757 | Story19 | C61 | 50 MPa RC Column (47.5 cm x 47.5 cm) | Column | 50MPa | Concrete Rectangular | 475 | 475 | 2256.3 | 3175 | 0.72 | 1752.56 | G300E | 19643725 | 154.13 | G300E | 0 | 0
758 | Story19 | C62 | 50 MPa RC Column (47.5 cm x 47.5 cm) | Column | 50MPa | Concrete Rectangular | 475 | 475 | 2256.3 | 3175 | 0.72 | 1752.56 | G300E | 21885275 | 171.72 | G300E | 0 | 0
759 | Story19 | C63 | 50 MPa RC Column (47.5 cm x 47.5 cm) | Column | 50MPa | Concrete Rectangular | 475 | 475 | 2256.3 | 3175 | 0.72 | 1752.56 | G300E | 22741466.67 | 178.44 | G300E | 0 | 0
760 | Story19 | C64 | 50 MPa RC Column (47.5 cm x 47.5 cm) | Column | 50MPa | Concrete Rectangular | 475 | 475 | 2256.3 | 3175 | 0.72 | 1752.56 | G300E | 11362266.67 | 89.15 | G300E | 0 | 0
761 | Story19 | C7 | 50 MPa RC Column (47.5 cm x 47.5 cm) | Column | 50MPa | Concrete Rectangular | 475 | 475 | 2256.3 | 3175 | 0.72 | 1752.56 | G300E | 22731941.67 | 178.36 | G300E | 0 | 0
762 | Story19 | C8 | 50 MPa RC Column (47.5 cm x 47.5 cm) | Column | 50MPa | Concrete Rectangular | 475 | 475 | 2256.3 | 3175 | 0.72 | 1752.56 | G300E | 11349566.67 | 89.05 | G300E | 0 | 0
763 | Story19 | C9 | 50 MPa RC Column (47.5 cm x 47.5 cm) | Column | 50MPa | Concrete Rectangular | 475 | 475 | 2256.3 | 3175 | 0.72 | 1752.56 | G300E | 24716316.67 | 193.93 | G300E | 0 | 0
764 | Story2 | C1 | 50 MPa RC Column (67.5 cm x 67.5 cm) | Column | 50MPa | Concrete Rectangular | 675 | 675 | 4556.3 | 3250 | 1.48 | 3622.71 | G300E | 14807000 | 116.18 | G300E | 0 | 0
765 | Story2 | C10 | 50 MPa RC Column (67.5 cm x 67.5 cm) | Column | 50MPa | Concrete Rectangular | 675 | 675 | 4556.3 | 3225 | 1.47 | 3594.84 | G300E | 94472075 | 741.26 | G300E | 0 | 0
766 | Story2 | C11 | 50 MPa RC Column (67.5 cm x 67.5 cm) | Column | 50MPa | Concrete Rectangular | 675 | 675 | 4556.3 | 3225 | 1.47 | 3594.84 | G300E | 91581400 | 718.58 | G300E | 0 | 0
767 | Story2 | C12 | 50 MPa RC Column (67.5 cm x 67.5 cm) | Column | 50MPa | Concrete Rectangular | 675 | 675 | 4556.3 | 3225 | 1.47 | 3594.84 | G300E | 40213600 | 315.53 | G300E | 0 | 0
768 | Story2 | C13 | 50 MPa RC Column (67.5 cm x 67.5 cm) | Column | 50MPa | Concrete Rectangular | 675 | 675 | 4556.3 | 3225 | 1.47 | 3594.84 | G300E | 40211450 | 315.51 | G300E | 0 | 0
769 | Story2 | C14 | 50 MPa RC Column (67.5 cm x 67.5 cm) | Column | 50MPa | Concrete Rectangular | 675 | 675 | 4556.3 | 3225 | 1.47 | 3594.84 | G300E | 91582475 | 718.59 | G300E | 0 | 0
770 | Story2 | C15 | 50 MPa RC Column (67.5 cm x 67.5 cm) | Column | 50MPa | Concrete Rectangular | 675 | 675 | 4556.3 | 3225 | 1.47 | 3594.84 | G300E | 94475300 | 741.29 | G300E | 0 | 0
771 | Story2 | C16 | 50 MPa RC Column (67.5 cm x 67.5 cm) | Column | 50MPa | Concrete Rectangular | 675 | 675 | 4556.3 | 3225 | 1.47 | 3594.84 | G300E | 14693100 | 115.29 | G300E | 0 | 0
772 | Story2 | C17 | 50 MPa RC Column (67.5 cm x 67.5 cm) | Column | 50MPa | Concrete Rectangular | 675 | 675 | 4556.3 | 3225 | 1.47 | 3594.84 | G300E | 14693100 | 115.29 | G300E | 0 | 0
773 | Story2 | C18 | 50 MPa RC Column (67.5 cm x 67.5 cm) | Column | 50MPa | Concrete Rectangular | 675 | 675 | 4556.3 | 3225 | 1.47 | 3594.84 | G300E | 86431075 | 678.17 | G300E | 0 | 0
774 | Story2 | C19 | 50 MPa RC Column (67.5 cm x 67.5 cm) | Column | 50MPa | Concrete Rectangular | 675 | 675 | 4556.3 | 3225 | 1.47 | 3594.84 | G300E | 80926000 | 634.98 | G300E | 0 | 0
775 | Story2 | C2 | 50 MPa RC Column (67.5 cm x 67.5 cm) | Column | 50MPa | Concrete Rectangular | 675 | 675 | 4556.3 | 3225 | 1.47 | 3594.84 | G300E | 14693100 | 115.29 | G300E | 0 | 0
776 | Story2 | C20 | 50 MPa RC Column (67.5 cm x 67.5 cm) | Column | 50MPa | Concrete Rectangular | 675 | 675 | 4556.3 | 3225 | 1.47 | 3594.84 | G300E | 23207100 | 182.09 | G300E | 0 | 0
777 | Story2 | C21 | 50 MPa RC Column (67.5 cm x 67.5 cm) | Column | 50MPa | Concrete Rectangular | 675 | 675 | 4556.3 | 3225 | 1.47 | 3594.84 | G300E | 23202800 | 182.06 | G300E | 0 | 0
778 | Story2 | C22 | 50 MPa RC Column (67.5 cm x 67.5 cm) | Column | 50MPa | Concrete Rectangular | 675 | 675 | 4556.3 | 3225 | 1.47 | 3594.84 | G300E | 80923850 | 634.96 | G300E | 0 | 0
779 | Story2 | C23 | 50 MPa RC Column (67.5 cm x 67.5 cm) | Column | 50MPa | Concrete Rectangular | 675 | 675 | 4556.3 | 3225 | 1.47 | 3594.84 | G300E | 86435375 | 678.2 | G300E | 0 | 0
780 | Story2 | C24 | 50 MPa RC Column (67.5 cm x 67.5 cm) | Column | 50MPa | Concrete Rectangular | 675 | 675 | 4556.3 | 3225 | 1.47 | 3594.84 | G300E | 14693100 | 115.29 | G300E | 0 | 0
781 | Story2 | C25 | 50 MPa RC Column (67.5 cm x 67.5 cm) | Column | 50MPa | Concrete Rectangular | 675 | 675 | 4556.3 | 3225 | 1.47 | 3594.84 | G300E | 14693100 | 115.29 | G300E | 0 | 0
782 | Story2 | C26 | 50 MPa RC Column (67.5 cm x 67.5 cm) | Column | 50MPa | Concrete Rectangular | 675 | 675 | 4556.3 | 3225 | 1.47 | 3594.84 | G300E | 20824900 | 163.4 | G300E | 0 | 0
783 | Story2 | C27 | 50 MPa RC Column (67.5 cm x 67.5 cm) | Column | 50MPa | Concrete Rectangular | 675 | 675 | 4556.3 | 3225 | 1.47 | 3594.84 | G300E | 14693100 | 115.29 | G300E | 0 | 0
784 | Story2 | C3 | 50 MPa RC Column (67.5 cm x 67.5 cm) | Column | 50MPa | Concrete Rectangular | 675 | 675 | 4556.3 | 3225 | 1.47 | 3594.84 | G300E | 14693100 | 115.29 | G300E | 0 | 0
785 | Story2 | C30 | 50 MPa RC Column (67.5 cm x 67.5 cm) | Column | 50MPa | Concrete Rectangular | 675 | 675 | 4556.3 | 3225 | 1.47 | 3594.84 | G300E | 14693100 | 115.29 | G300E | 0 | 0
786 | Story2 | C31 | 50 MPa RC Column (67.5 cm x 67.5 cm) | Column | 50MPa | Concrete Rectangular | 675 | 675 | 4556.3 | 3225 | 1.47 | 3594.84 | G300E | 20815225 | 163.32 | G300E | 0 | 0
787 | Story2 | C32 | 50 MPa RC Column (67.5 cm x 67.5 cm) | Column | 50MPa | Concrete Rectangular | 675 | 675 | 4556.3 | 3225 | 1.47 | 3594.84 | G300E | 14693100 | 115.29 | G300E | 0 | 0
788 | Story2 | C33 | 50 MPa RC Column (67.5 cm x 67.5 cm) | Column | 50MPa | Concrete Rectangular | 675 | 675 | 4556.3 | 3225 | 1.47 | 3594.84 | G300E | 14693100 | 115.29 | G300E | 0 | 0
789 | Story2 | C34 | 50 MPa RC Column (67.5 cm x 67.5 cm) | Column | 50MPa | Concrete Rectangular | 675 | 675 | 4556.3 | 3225 | 1.47 | 3594.84 | G300E | 20824900 | 163.4 | G300E | 0 | 0
790 | Story2 | C35 | 50 MPa RC Column (67.5 cm x 67.5 cm) | Column | 50MPa | Concrete Rectangular | 675 | 675 | 4556.3 | 3225 | 1.47 | 3594.84 | G300E | 14693100 | 115.29 | G300E | 0 | 0
791 | Story2 | C38 | 50 MPa RC Column (67.5 cm x 67.5 cm) | Column | 50MPa | Concrete Rectangular | 675 | 675 | 4556.3 | 3225 | 1.47 | 3594.84 | G300E | 14693100 | 115.29 | G300E | 0 | 0
792 | Story2 | C39 | 50 MPa RC Column (67.5 cm x 67.5 cm) | Column | 50MPa | Concrete Rectangular | 675 | 675 | 4556.3 | 3225 | 1.47 | 3594.84 | G300E | 20781900 | 163.06 | G300E | 0 | 0
793 | Story2 | C4 | 50 MPa RC Column (67.5 cm x 67.5 cm) | Column | 50MPa | Concrete Rectangular | 675 | 675 | 4556.3 | 3225 | 1.47 | 3594.84 | G300E | 14693100 | 115.29 | G300E | 0 | 0
794 | Story2 | C40 | 50 MPa RC Column (67.5 cm x 67.5 cm) | Column | 50MPa | Concrete Rectangular | 675 | 675 | 4556.3 | 3225 | 1.47 | 3594.84 | G300E | 14693100 | 115.29 | G300E | 0 | 0
795 | Story2 | C41 | 50 MPa RC Column (67.5 cm x 67.5 cm) | Column | 50MPa | Concrete Rectangular | 675 | 675 | 4556.3 | 3225 | 1.47 | 3594.84 | G300E | 14693100 | 115.29 | G300E | 0 | 0
796 | Story2 | C42 | 50 MPa RC Column (67.5 cm x 67.5 cm) | Column | 50MPa | Concrete Rectangular | 675 | 675 | 4556.3 | 3225 | 1.47 | 3594.84 | G300E | 86432150 | 678.18 | G300E | 0 | 0
797 | Story2 | C43 | 50 MPa RC Column (67.5 cm x 67.5 cm) | Column | 50MPa | Concrete Rectangular | 675 | 675 | 4556.3 | 3225 | 1.47 | 3594.84 | G300E | 80926000 | 634.98 | G300E | 0 | 0
798 | Story2 | C44 | 50 MPa RC Column (67.5 cm x 67.5 cm) | Column | 50MPa | Concrete Rectangular | 675 | 675 | 4556.3 | 3225 | 1.47 | 3594.84 | G300E | 23210325 | 182.12 | G300E | 0 | 0
799 | Story2 | C45 | 50 MPa RC Column (67.5 cm x 67.5 cm) | Column | 50MPa | Concrete Rectangular | 675 | 675 | 4556.3 | 3225 | 1.47 | 3594.84 | G300E | 23189900 | 181.96 | G300E | 0 | 0
800 | Story2 | C46 | 50 MPa RC Column (67.5 cm x 67.5 cm) | Column | 50MPa | Concrete Rectangular | 675 | 675 | 4556.3 | 3225 | 1.47 | 3594.84 | G300E | 80726050 | 633.41 | G300E | 0 | 0
801 | Story2 | C47 | 50 MPa RC Column (67.5 cm x 67.5 cm) | Column | 50MPa | Concrete Rectangular | 675 | 675 | 4556.3 | 3225 | 1.47 | 3594.84 | G300E | 86091375 | 675.5 | G300E | 0 | 0
802 | Story2 | C48 | 50 MPa RC Column (67.5 cm x 67.5 cm) | Column | 50MPa | Concrete Rectangular | 675 | 675 | 4556.3 | 3225 | 1.47 | 3594.84 | G300E | 14693100 | 115.29 | G300E | 0 | 0
803 | Story2 | C49 | 50 MPa RC Column (67.5 cm x 67.5 cm) | Column | 50MPa | Concrete Rectangular | 675 | 675 | 4556.3 | 3225 | 1.47 | 3594.84 | G300E | 14693100 | 115.29 | G300E | 0 | 0
804 | Story2 | C5 | 50 MPa RC Column (67.5 cm x 67.5 cm) | Column | 50MPa | Concrete Rectangular | 675 | 675 | 4556.3 | 3225 | 1.47 | 3594.84 | G300E | 14693100 | 115.29 | G300E | 0 | 0
805 | Story2 | C50 | 50 MPa RC Column (67.5 cm x 67.5 cm) | Column | 50MPa | Concrete Rectangular | 675 | 675 | 4556.3 | 3225 | 1.47 | 3594.84 | G300E | 94475300 | 741.29 | G300E | 0 | 0
806 | Story2 | C51 | 50 MPa RC Column (67.5 cm x 67.5 cm) | Column | 50MPa | Concrete Rectangular | 675 | 675 | 4556.3 | 3225 | 1.47 | 3594.84 | G300E | 91585700 | 718.62 | G300E | 0 | 0
807 | Story2 | C52 | 50 MPa RC Column (67.5 cm x 67.5 cm) | Column | 50MPa | Concrete Rectangular | 675 | 675 | 4556.3 | 3225 | 1.47 | 3594.84 | G300E | 40220050 | 315.58 | G300E | 0 | 0
808 | Story2 | C53 | 50 MPa RC Column (67.5 cm x 67.5 cm) | Column | 50MPa | Concrete Rectangular | 675 | 675 | 4556.3 | 3225 | 1.47 | 3594.84 | G300E | 40211450 | 315.51 | G300E | 0 | 0
809 | Story2 | C54 | 50 MPa RC Column (67.5 cm x 67.5 cm) | Column | 50MPa | Concrete Rectangular | 675 | 675 | 4556.3 | 3225 | 1.47 | 3594.84 | G300E | 91536250 | 718.23 | G300E | 0 | 0
810 | Story2 | C55 | 50 MPa RC Column (67.5 cm x 67.5 cm) | Column | 50MPa | Concrete Rectangular | 675 | 675 | 4556.3 | 3225 | 1.47 | 3594.84 | G300E | 94496800 | 741.46 | G300E | 0 | 0
811 | Story2 | C56 | 50 MPa RC Column (67.5 cm x 67.5 cm) | Column | 50MPa | Concrete Rectangular | 675 | 675 | 4556.3 | 3225 | 1.47 | 3594.84 | G300E | 14693100 | 115.29 | G300E | 0 | 0
812 | Story2 | C57 | 50 MPa RC Column (67.5 cm x 67.5 cm) | Column | 50MPa | Concrete Rectangular | 675 | 675 | 4556.3 | 3250 | 1.48 | 3622.71 | G300E | 14807000 | 116.18 | G300E | 0 | 0
813 | Story2 | C58 | 50 MPa RC Column (67.5 cm x 67.5 cm) | Column | 50MPa | Concrete Rectangular | 675 | 675 | 4556.3 | 3225 | 1.47 | 3594.84 | G300E | 14693100 | 115.29 | G300E | 0 | 0
814 | Story2 | C59 | 50 MPa RC Column (67.5 cm x 67.5 cm) | Column | 50MPa | Concrete Rectangular | 675 | 675 | 4556.3 | 3225 | 1.47 | 3594.84 | G300E | 14693100 | 115.29 | G300E | 0 | 0
815 | Story2 | C6 | 50 MPa RC Column (67.5 cm x 67.5 cm) | Column | 50MPa | Concrete Rectangular | 675 | 675 | 4556.3 | 3225 | 1.47 | 3594.84 | G300E | 14693100 | 115.29 | G300E | 0 | 0
816 | Story2 | C60 | 50 MPa RC Column (67.5 cm x 67.5 cm) | Column | 50MPa | Concrete Rectangular | 675 | 675 | 4556.3 | 3225 | 1.47 | 3594.84 | G300E | 14693100 | 115.29 | G300E | 0 | 0
817 | Story2 | C61 | 50 MPa RC Column (67.5 cm x 67.5 cm) | Column | 50MPa | Concrete Rectangular | 675 | 675 | 4556.3 | 3225 | 1.47 | 3594.84 | G300E | 14693100 | 115.29 | G300E | 0 | 0
818 | Story2 | C62 | 50 MPa RC Column (67.5 cm x 67.5 cm) | Column | 50MPa | Concrete Rectangular | 675 | 675 | 4556.3 | 3225 | 1.47 | 3594.84 | G300E | 14693100 | 115.29 | G300E | 0 | 0
819 | Story2 | C63 | 50 MPa RC Column (67.5 cm x 67.5 cm) | Column | 50MPa | Concrete Rectangular | 675 | 675 | 4556.3 | 3225 | 1.47 | 3594.84 | G300E | 14693100 | 115.29 | G300E | 0 | 0
820 | Story2 | C64 | 50 MPa RC Column (67.5 cm x 67.5 cm) | Column | 50MPa | Concrete Rectangular | 675 | 675 | 4556.3 | 3250 | 1.48 | 3622.71 | G300E | 14807000 | 116.18 | G300E | 0 | 0
821 | Story2 | C7 | 50 MPa RC Column (67.5 cm x 67.5 cm) | Column | 50MPa | Concrete Rectangular | 675 | 675 | 4556.3 | 3225 | 1.47 | 3594.84 | G300E | 14693100 | 115.29 | G300E | 0 | 0
822 | Story2 | C8 | 50 MPa RC Column (67.5 cm x 67.5 cm) | Column | 50MPa | Concrete Rectangular | 675 | 675 | 4556.3 | 3250 | 1.48 | 3622.71 | G300E | 14807000 | 116.18 | G300E | 0 | 0
823 | Story2 | C9 | 50 MPa RC Column (67.5 cm x 67.5 cm) | Column | 50MPa | Concrete Rectangular | 675 | 675 | 4556.3 | 3225 | 1.47 | 3594.84 | G300E | 14693100 | 115.29 | G300E | 0 | 0
824 | Story20 | C1 | 50 MPa RC Column (47.5 cm x 47.5 cm) | Column | 50MPa | Concrete Rectangular | 475 | 475 | 2256.3 | 3175 | 0.72 | 1752.56 | G300E | 8031691.67 | 63.02 | G300E | 0 | 0
825 | Story20 | C10 | 50 MPa RC Column (47.5 cm x 47.5 cm) | Column | 50MPa | Concrete Rectangular | 475 | 475 | 2256.3 | 3175 | 0.72 | 1752.56 | G300E | 46759283.33 | 366.89 | G300E | 0 | 0
826 | Story20 | C11 | 50 MPa RC Column (47.5 cm x 47.5 cm) | Column | 50MPa | Concrete Rectangular | 475 | 475 | 2256.3 | 3175 | 0.72 | 1752.56 | G300E | 45223641.67 | 354.84 | G300E | 0 | 0
827 | Story20 | C12 | 50 MPa RC Column (47.5 cm x 47.5 cm) | Column | 50MPa | Concrete Rectangular | 475 | 475 | 2256.3 | 3175 | 0.72 | 1752.56 | G300E | 22005925 | 172.67 | G300E | 0 | 0
828 | Story20 | C13 | 50 MPa RC Column (47.5 cm x 47.5 cm) | Column | 50MPa | Concrete Rectangular | 475 | 475 | 2256.3 | 3175 | 0.72 | 1752.56 | G300E | 22003808.33 | 172.65 | G300E | 0 | 0
829 | Story20 | C14 | 50 MPa RC Column (47.5 cm x 47.5 cm) | Column | 50MPa | Concrete Rectangular | 475 | 475 | 2256.3 | 3175 | 0.72 | 1752.56 | G300E | 45225758.33 | 354.86 | G300E | 0 | 0
830 | Story20 | C15 | 50 MPa RC Column (47.5 cm x 47.5 cm) | Column | 50MPa | Concrete Rectangular | 475 | 475 | 2256.3 | 3175 | 0.72 | 1752.56 | G300E | 46762458.33 | 366.92 | G300E | 0 | 0
831 | Story20 | C16 | 50 MPa RC Column (47.5 cm x 47.5 cm) | Column | 50MPa | Concrete Rectangular | 475 | 475 | 2256.3 | 3175 | 0.72 | 1752.56 | G300E | 17475200 | 137.12 | G300E | 0 | 0
832 | Story20 | C17 | 50 MPa RC Column (47.5 cm x 47.5 cm) | Column | 50MPa | Concrete Rectangular | 475 | 475 | 2256.3 | 3175 | 0.72 | 1752.56 | G300E | 14572191.67 | 114.34 | G300E | 0 | 0
833 | Story20 | C18 | 50 MPa RC Column (47.5 cm x 47.5 cm) | Column | 50MPa | Concrete Rectangular | 475 | 475 | 2256.3 | 3175 | 0.72 | 1752.56 | G300E | 42355558.33 | 332.34 | G300E | 0 | 0
834 | Story20 | C19 | 50 MPa RC Column (47.5 cm x 47.5 cm) | Column | 50MPa | Concrete Rectangular | 475 | 475 | 2256.3 | 3175 | 0.72 | 1752.56 | G300E | 39430325 | 309.38 | G300E | 0 | 0
835 | Story20 | C2 | 50 MPa RC Column (47.5 cm x 47.5 cm) | Column | 50MPa | Concrete Rectangular | 475 | 475 | 2256.3 | 3175 | 0.72 | 1752.56 | G300E | 16752358.33 | 131.45 | G300E | 0 | 0
836 | Story20 | C20 | 50 MPa RC Column (47.5 cm x 47.5 cm) | Column | 50MPa | Concrete Rectangular | 475 | 475 | 2256.3 | 3175 | 0.72 | 1752.56 | G300E | 16188266.67 | 127.02 | G300E | 0 | 0
837 | Story20 | C21 | 50 MPa RC Column (47.5 cm x 47.5 cm) | Column | 50MPa | Concrete Rectangular | 475 | 475 | 2256.3 | 3175 | 0.72 | 1752.56 | G300E | 16185091.67 | 126.99 | G300E | 0 | 0
838 | Story20 | C22 | 50 MPa RC Column (47.5 cm x 47.5 cm) | Column | 50MPa | Concrete Rectangular | 475 | 475 | 2256.3 | 3175 | 0.72 | 1752.56 | G300E | 39429266.67 | 309.38 | G300E | 0 | 0
839 | Story20 | C23 | 50 MPa RC Column (47.5 cm x 47.5 cm) | Column | 50MPa | Concrete Rectangular | 475 | 475 | 2256.3 | 3175 | 0.72 | 1752.56 | G300E | 42358733.33 | 332.36 | G300E | 0 | 0
840 | Story20 | C24 | 50 MPa RC Column (47.5 cm x 47.5 cm) | Column | 50MPa | Concrete Rectangular | 475 | 475 | 2256.3 | 3175 | 0.72 | 1752.56 | G300E | 14579600 | 114.4 | G300E | 0 | 0
841 | Story20 | C25 | 50 MPa RC Column (47.5 cm x 47.5 cm) | Column | 50MPa | Concrete Rectangular | 475 | 475 | 2256.3 | 3175 | 0.72 | 1752.56 | G300E | 7312025 | 57.37 | G300E | 0 | 0
842 | Story20 | C26 | 50 MPa RC Column (47.5 cm x 47.5 cm) | Column | 50MPa | Concrete Rectangular | 475 | 475 | 2256.3 | 3175 | 0.72 | 1752.56 | G300E | 14820900 | 116.29 | G300E | 0 | 0
843 | Story20 | C27 | 50 MPa RC Column (47.5 cm x 47.5 cm) | Column | 50MPa | Concrete Rectangular | 475 | 475 | 2256.3 | 3175 | 0.72 | 1752.56 | G300E | 9297458.33 | 72.95 | G300E | 0 | 0
844 | Story20 | C3 | 50 MPa RC Column (47.5 cm x 47.5 cm) | Column | 50MPa | Concrete Rectangular | 475 | 475 | 2256.3 | 3175 | 0.72 | 1752.56 | G300E | 16057033.33 | 125.99 | G300E | 0 | 0
845 | Story20 | C30 | 50 MPa RC Column (47.5 cm x 47.5 cm) | Column | 50MPa | Concrete Rectangular | 475 | 475 | 2256.3 | 3175 | 0.72 | 1752.56 | G300E | 9292166.67 | 72.91 | G300E | 0 | 0
846 | Story20 | C31 | 50 MPa RC Column (47.5 cm x 47.5 cm) | Column | 50MPa | Concrete Rectangular | 475 | 475 | 2256.3 | 3175 | 0.72 | 1752.56 | G300E | 14823016.67 | 116.31 | G300E | 0 | 0
847 | Story20 | C32 | 50 MPa RC Column (47.5 cm x 47.5 cm) | Column | 50MPa | Concrete Rectangular | 475 | 475 | 2256.3 | 3175 | 0.72 | 1752.56 | G300E | 7315200 | 57.4 | G300E | 0 | 0
848 | Story20 | C33 | 50 MPa RC Column (47.5 cm x 47.5 cm) | Column | 50MPa | Concrete Rectangular | 475 | 475 | 2256.3 | 3175 | 0.72 | 1752.56 | G300E | 7312025 | 57.37 | G300E | 0 | 0
849 | Story20 | C34 | 50 MPa RC Column (47.5 cm x 47.5 cm) | Column | 50MPa | Concrete Rectangular | 475 | 475 | 2256.3 | 3175 | 0.72 | 1752.56 | G300E | 14823016.67 | 116.31 | G300E | 0 | 0
850 | Story20 | C35 | 50 MPa RC Column (47.5 cm x 47.5 cm) | Column | 50MPa | Concrete Rectangular | 475 | 475 | 2256.3 | 3175 | 0.72 | 1752.56 | G300E | 9297458.33 | 72.95 | G300E | 0 | 0
851 | Story20 | C38 | 50 MPa RC Column (47.5 cm x 47.5 cm) | Column | 50MPa | Concrete Rectangular | 475 | 475 | 2256.3 | 3175 | 0.72 | 1752.56 | G300E | 9345083.33 | 73.32 | G300E | 0 | 0
852 | Story20 | C39 | 50 MPa RC Column (47.5 cm x 47.5 cm) | Column | 50MPa | Concrete Rectangular | 475 | 475 | 2256.3 | 3175 | 0.72 | 1752.56 | G300E | 14810316.67 | 116.21 | G300E | 0 | 0
853 | Story20 | C4 | 50 MPa RC Column (47.5 cm x 47.5 cm) | Column | 50MPa | Concrete Rectangular | 475 | 475 | 2256.3 | 3175 | 0.72 | 1752.56 | G300E | 14198600 | 111.41 | G300E | 0 | 0
854 | Story20 | C40 | 50 MPa RC Column (47.5 cm x 47.5 cm) | Column | 50MPa | Concrete Rectangular | 475 | 475 | 2256.3 | 3175 | 0.72 | 1752.56 | G300E | 7307791.67 | 57.34 | G300E | 0 | 0
855 | Story20 | C41 | 50 MPa RC Column (47.5 cm x 47.5 cm) | Column | 50MPa | Concrete Rectangular | 475 | 475 | 2256.3 | 3175 | 0.72 | 1752.56 | G300E | 14575366.67 | 114.36 | G300E | 0 | 0
856 | Story20 | C42 | 50 MPa RC Column (47.5 cm x 47.5 cm) | Column | 50MPa | Concrete Rectangular | 475 | 475 | 2256.3 | 3175 | 0.72 | 1752.56 | G300E | 42356616.67 | 332.35 | G300E | 0 | 0
857 | Story20 | C43 | 50 MPa RC Column (47.5 cm x 47.5 cm) | Column | 50MPa | Concrete Rectangular | 475 | 475 | 2256.3 | 3175 | 0.72 | 1752.56 | G300E | 39431383.33 | 309.39 | G300E | 0 | 0
858 | Story20 | C44 | 50 MPa RC Column (47.5 cm x 47.5 cm) | Column | 50MPa | Concrete Rectangular | 475 | 475 | 2256.3 | 3175 | 0.72 | 1752.56 | G300E | 16191441.67 | 127.04 | G300E | 0 | 0
859 | Story20 | C45 | 50 MPa RC Column (47.5 cm x 47.5 cm) | Column | 50MPa | Concrete Rectangular | 475 | 475 | 2256.3 | 3175 | 0.72 | 1752.56 | G300E | 16173450 | 126.9 | G300E | 0 | 0
860 | Story20 | C46 | 50 MPa RC Column (47.5 cm x 47.5 cm) | Column | 50MPa | Concrete Rectangular | 475 | 475 | 2256.3 | 3175 | 0.72 | 1752.56 | G300E | 39362591.67 | 308.85 | G300E | 0 | 0
861 | Story20 | C47 | 50 MPa RC Column (47.5 cm x 47.5 cm) | Column | 50MPa | Concrete Rectangular | 475 | 475 | 2256.3 | 3175 | 0.72 | 1752.56 | G300E | 42262425 | 331.61 | G300E | 0 | 0
862 | Story20 | C48 | 50 MPa RC Column (47.5 cm x 47.5 cm) | Column | 50MPa | Concrete Rectangular | 475 | 475 | 2256.3 | 3175 | 0.72 | 1752.56 | G300E | 14789150 | 116.04 | G300E | 0 | 0
863 | Story20 | C49 | 50 MPa RC Column (47.5 cm x 47.5 cm) | Column | 50MPa | Concrete Rectangular | 475 | 475 | 2256.3 | 3175 | 0.72 | 1752.56 | G300E | 17472025 | 137.09 | G300E | 0 | 0
864 | Story20 | C5 | 50 MPa RC Column (47.5 cm x 47.5 cm) | Column | 50MPa | Concrete Rectangular | 475 | 475 | 2256.3 | 3175 | 0.72 | 1752.56 | G300E | 14199658.33 | 111.42 | G300E | 0 | 0
865 | Story20 | C50 | 50 MPa RC Column (47.5 cm x 47.5 cm) | Column | 50MPa | Concrete Rectangular | 475 | 475 | 2256.3 | 3175 | 0.72 | 1752.56 | G300E | 46762458.33 | 366.92 | G300E | 0 | 0
866 | Story20 | C51 | 50 MPa RC Column (47.5 cm x 47.5 cm) | Column | 50MPa | Concrete Rectangular | 475 | 475 | 2256.3 | 3175 | 0.72 | 1752.56 | G300E | 45226816.67 | 354.87 | G300E | 0 | 0
867 | Story20 | C52 | 50 MPa RC Column (47.5 cm x 47.5 cm) | Column | 50MPa | Concrete Rectangular | 475 | 475 | 2256.3 | 3175 | 0.72 | 1752.56 | G300E | 22010158.33 | 172.7 | G300E | 0 | 0
868 | Story20 | C53 | 50 MPa RC Column (47.5 cm x 47.5 cm) | Column | 50MPa | Concrete Rectangular | 475 | 475 | 2256.3 | 3175 | 0.72 | 1752.56 | G300E | 22003808.33 | 172.65 | G300E | 0 | 0
869 | Story20 | C54 | 50 MPa RC Column (47.5 cm x 47.5 cm) | Column | 50MPa | Concrete Rectangular | 475 | 475 | 2256.3 | 3175 | 0.72 | 1752.56 | G300E | 45200358.33 | 354.66 | G300E | 0 | 0
870 | Story20 | C55 | 50 MPa RC Column (47.5 cm x 47.5 cm) | Column | 50MPa | Concrete Rectangular | 475 | 475 | 2256.3 | 3175 | 0.72 | 1752.56 | G300E | 46746583.33 | 366.79 | G300E | 0 | 0
871 | Story20 | C56 | 50 MPa RC Column (47.5 cm x 47.5 cm) | Column | 50MPa | Concrete Rectangular | 475 | 475 | 2256.3 | 3175 | 0.72 | 1752.56 | G300E | 17457208.33 | 136.98 | G300E | 0 | 0
872 | Story20 | C57 | 50 MPa RC Column (47.5 cm x 47.5 cm) | Column | 50MPa | Concrete Rectangular | 475 | 475 | 2256.3 | 3175 | 0.72 | 1752.56 | G300E | 8038041.67 | 63.07 | G300E | 0 | 0
873 | Story20 | C58 | 50 MPa RC Column (47.5 cm x 47.5 cm) | Column | 50MPa | Concrete Rectangular | 475 | 475 | 2256.3 | 3175 | 0.72 | 1752.56 | G300E | 16758708.33 | 131.5 | G300E | 0 | 0
874 | Story20 | C59 | 50 MPa RC Column (47.5 cm x 47.5 cm) | Column | 50MPa | Concrete Rectangular | 475 | 475 | 2256.3 | 3175 | 0.72 | 1752.56 | G300E | 16063383.33 | 126.04 | G300E | 0 | 0
875 | Story20 | C6 | 50 MPa RC Column (47.5 cm x 47.5 cm) | Column | 50MPa | Concrete Rectangular | 475 | 475 | 2256.3 | 3175 | 0.72 | 1752.56 | G300E | 16060208.33 | 126.01 | G300E | 0 | 0
876 | Story20 | C60 | 50 MPa RC Column (47.5 cm x 47.5 cm) | Column | 50MPa | Concrete Rectangular | 475 | 475 | 2256.3 | 3175 | 0.72 | 1752.56 | G300E | 14206008.33 | 111.47 | G300E | 0 | 0
877 | Story20 | C61 | 50 MPa RC Column (47.5 cm x 47.5 cm) | Column | 50MPa | Concrete Rectangular | 475 | 475 | 2256.3 | 3175 | 0.72 | 1752.56 | G300E | 14208125 | 111.48 | G300E | 0 | 0
878 | Story20 | C62 | 50 MPa RC Column (47.5 cm x 47.5 cm) | Column | 50MPa | Concrete Rectangular | 475 | 475 | 2256.3 | 3175 | 0.72 | 1752.56 | G300E | 16067616.67 | 126.07 | G300E | 0 | 0
879 | Story20 | C63 | 50 MPa RC Column (47.5 cm x 47.5 cm) | Column | 50MPa | Concrete Rectangular | 475 | 475 | 2256.3 | 3175 | 0.72 | 1752.56 | G300E | 16768233.33 | 131.57 | G300E | 0 | 0
880 | Story20 | C64 | 50 MPa RC Column (47.5 cm x 47.5 cm) | Column | 50MPa | Concrete Rectangular | 475 | 475 | 2256.3 | 3175 | 0.72 | 1752.56 | G300E | 8052858.33 | 63.19 | G300E | 0 | 0
881 | Story20 | C7 | 50 MPa RC Column (47.5 cm x 47.5 cm) | Column | 50MPa | Concrete Rectangular | 475 | 475 | 2256.3 | 3175 | 0.72 | 1752.56 | G300E | 16758708.33 | 131.5 | G300E | 0 | 0
882 | Story20 | C8 | 50 MPa RC Column (47.5 cm x 47.5 cm) | Column | 50MPa | Concrete Rectangular | 475 | 475 | 2256.3 | 3175 | 0.72 | 1752.56 | G300E | 8040158.33 | 63.09 | G300E | 0 | 0
883 | Story20 | C9 | 50 MPa RC Column (47.5 cm x 47.5 cm) | Column | 50MPa | Concrete Rectangular | 475 | 475 | 2256.3 | 3175 | 0.72 | 1752.56 | G300E | 17466733.33 | 137.05 | G300E | 0 | 0
884 | Story21 | C1 | 50 MPa RC Column (45 cm x 45 cm) | Column | 50MPa | Concrete Rectangular | 450 | 450 | 2025 | 3150 | 0.64 | 1560.55 | G300E | 16766400 | 131.56 | G300E | 0 | 0
885 | Story21 | C10 | 50 MPa RC Column (45 cm x 45 cm) | Column | 50MPa | Concrete Rectangular | 450 | 450 | 2025 | 3150 | 0.64 | 1560.55 | G300E | 50300250 | 394.67 | G300E | 0 | 0
886 | Story21 | C11 | 50 MPa RC Column (45 cm x 45 cm) | Column | 50MPa | Concrete Rectangular | 450 | 450 | 2025 | 3150 | 0.64 | 1560.55 | G300E | 48879600 | 383.53 | G300E | 0 | 0
887 | Story21 | C12 | 50 MPa RC Column (45 cm x 45 cm) | Column | 50MPa | Concrete Rectangular | 450 | 450 | 2025 | 3150 | 0.64 | 1560.55 | G300E | 22672650 | 177.9 | G300E | 0 | 0
888 | Story21 | C13 | 50 MPa RC Column (45 cm x 45 cm) | Column | 50MPa | Concrete Rectangular | 450 | 450 | 2025 | 3150 | 0.64 | 1560.55 | G300E | 22671600 | 177.89 | G300E | 0 | 0
889 | Story21 | C14 | 50 MPa RC Column (45 cm x 45 cm) | Column | 50MPa | Concrete Rectangular | 450 | 450 | 2025 | 3150 | 0.64 | 1560.55 | G300E | 48881700 | 383.54 | G300E | 0 | 0
890 | Story21 | C15 | 50 MPa RC Column (45 cm x 45 cm) | Column | 50MPa | Concrete Rectangular | 450 | 450 | 2025 | 3150 | 0.64 | 1560.55 | G300E | 50303400 | 394.7 | G300E | 0 | 0
891 | Story21 | C16 | 50 MPa RC Column (45 cm x 45 cm) | Column | 50MPa | Concrete Rectangular | 450 | 450 | 2025 | 3150 | 0.64 | 1560.55 | G300E | 22346100 | 175.34 | G300E | 0 | 0
892 | Story21 | C17 | 50 MPa RC Column (45 cm x 45 cm) | Column | 50MPa | Concrete Rectangular | 450 | 450 | 2025 | 3150 | 0.64 | 1560.55 | G300E | 19654950 | 154.22 | G300E | 0 | 0
893 | Story21 | C18 | 50 MPa RC Column (45 cm x 45 cm) | Column | 50MPa | Concrete Rectangular | 450 | 450 | 2025 | 3150 | 0.64 | 1560.55 | G300E | 46352250 | 363.7 | G300E | 0 | 0
894 | Story21 | C19 | 50 MPa RC Column (45 cm x 45 cm) | Column | 50MPa | Concrete Rectangular | 450 | 450 | 2025 | 3150 | 0.64 | 1560.55 | G300E | 43530900 | 341.56 | G300E | 0 | 0
895 | Story21 | C2 | 50 MPa RC Column (45 cm x 45 cm) | Column | 50MPa | Concrete Rectangular | 450 | 450 | 2025 | 3150 | 0.64 | 1560.55 | G300E | 22859550 | 179.36 | G300E | 0 | 0
896 | Story21 | C20 | 50 MPa RC Column (45 cm x 45 cm) | Column | 50MPa | Concrete Rectangular | 450 | 450 | 2025 | 3150 | 0.64 | 1560.55 | G300E | 17289300 | 135.66 | G300E | 0 | 0
897 | Story21 | C21 | 50 MPa RC Column (45 cm x 45 cm) | Column | 50MPa | Concrete Rectangular | 450 | 450 | 2025 | 3150 | 0.64 | 1560.55 | G300E | 17286150 | 135.63 | G300E | 0 | 0
898 | Story21 | C22 | 50 MPa RC Column (45 cm x 45 cm) | Column | 50MPa | Concrete Rectangular | 450 | 450 | 2025 | 3150 | 0.64 | 1560.55 | G300E | 43530900 | 341.56 | G300E | 0 | 0
899 | Story21 | C23 | 50 MPa RC Column (45 cm x 45 cm) | Column | 50MPa | Concrete Rectangular | 450 | 450 | 2025 | 3150 | 0.64 | 1560.55 | G300E | 46355400 | 363.72 | G300E | 0 | 0
900 | Story21 | C24 | 50 MPa RC Column (45 cm x 45 cm) | Column | 50MPa | Concrete Rectangular | 450 | 450 | 2025 | 3150 | 0.64 | 1560.55 | G300E | 19663350 | 154.29 | G300E | 0 | 0
901 | Story21 | C25 | 50 MPa RC Column (45 cm x 45 cm) | Column | 50MPa | Concrete Rectangular | 450 | 450 | 2025 | 3150 | 0.64 | 1560.55 | G300E | 13274100 | 104.15 | G300E | 0 | 0
902 | Story21 | C26 | 50 MPa RC Column (45 cm x 45 cm) | Column | 50MPa | Concrete Rectangular | 450 | 450 | 2025 | 3150 | 0.64 | 1560.55 | G300E | 16207800 | 127.17 | G300E | 0 | 0
903 | Story21 | C27 | 50 MPa RC Column (45 cm x 45 cm) | Column | 50MPa | Concrete Rectangular | 450 | 450 | 2025 | 3150 | 0.64 | 1560.55 | G300E | 12060300 | 94.63 | G300E | 0 | 0
904 | Story21 | C3 | 50 MPa RC Column (45 cm x 45 cm) | Column | 50MPa | Concrete Rectangular | 450 | 450 | 2025 | 3150 | 0.64 | 1560.55 | G300E | 22303050 | 175 | G300E | 0 | 0
905 | Story21 | C30 | 50 MPa RC Column (45 cm x 45 cm) | Column | 50MPa | Concrete Rectangular | 450 | 450 | 2025 | 3150 | 0.64 | 1560.55 | G300E | 12055050 | 94.59 | G300E | 0 | 0
906 | Story21 | C31 | 50 MPa RC Column (45 cm x 45 cm) | Column | 50MPa | Concrete Rectangular | 450 | 450 | 2025 | 3150 | 0.64 | 1560.55 | G300E | 16210950 | 127.2 | G300E | 0 | 0
907 | Story21 | C32 | 50 MPa RC Column (45 cm x 45 cm) | Column | 50MPa | Concrete Rectangular | 450 | 450 | 2025 | 3150 | 0.64 | 1560.55 | G300E | 13283550 | 104.23 | G300E | 0 | 0
908 | Story21 | C33 | 50 MPa RC Column (45 cm x 45 cm) | Column | 50MPa | Concrete Rectangular | 450 | 450 | 2025 | 3150 | 0.64 | 1560.55 | G300E | 13275150 | 104.16 | G300E | 0 | 0
909 | Story21 | C34 | 50 MPa RC Column (45 cm x 45 cm) | Column | 50MPa | Concrete Rectangular | 450 | 450 | 2025 | 3150 | 0.64 | 1560.55 | G300E | 16209900 | 127.19 | G300E | 0 | 0
910 | Story21 | C35 | 50 MPa RC Column (45 cm x 45 cm) | Column | 50MPa | Concrete Rectangular | 450 | 450 | 2025 | 3150 | 0.64 | 1560.55 | G300E | 12060300 | 94.63 | G300E | 0 | 0
911 | Story21 | C38 | 50 MPa RC Column (45 cm x 45 cm) | Column | 50MPa | Concrete Rectangular | 450 | 450 | 2025 | 3150 | 0.64 | 1560.55 | G300E | 12075000 | 94.74 | G300E | 0 | 0
912 | Story21 | C39 | 50 MPa RC Column (45 cm x 45 cm) | Column | 50MPa | Concrete Rectangular | 450 | 450 | 2025 | 3150 | 0.64 | 1560.55 | G300E | 16207800 | 127.17 | G300E | 0 | 0
913 | Story21 | C4 | 50 MPa RC Column (45 cm x 45 cm) | Column | 50MPa | Concrete Rectangular | 450 | 450 | 2025 | 3150 | 0.64 | 1560.55 | G300E | 20886600 | 163.88 | G300E | 0 | 0
914 | Story21 | C40 | 50 MPa RC Column (45 cm x 45 cm) | Column | 50MPa | Concrete Rectangular | 450 | 450 | 2025 | 3150 | 0.64 | 1560.55 | G300E | 13273050 | 104.15 | G300E | 0 | 0
915 | Story21 | C41 | 50 MPa RC Column (45 cm x 45 cm) | Column | 50MPa | Concrete Rectangular | 450 | 450 | 2025 | 3150 | 0.64 | 1560.55 | G300E | 19658100 | 154.24 | G300E | 0 | 0
916 | Story21 | C42 | 50 MPa RC Column (45 cm x 45 cm) | Column | 50MPa | Concrete Rectangular | 450 | 450 | 2025 | 3150 | 0.64 | 1560.55 | G300E | 46354350 | 363.71 | G300E | 0 | 0
917 | Story21 | C43 | 50 MPa RC Column (45 cm x 45 cm) | Column | 50MPa | Concrete Rectangular | 450 | 450 | 2025 | 3150 | 0.64 | 1560.55 | G300E | 43531950 | 341.57 | G300E | 0 | 0
918 | Story21 | C44 | 50 MPa RC Column (45 cm x 45 cm) | Column | 50MPa | Concrete Rectangular | 450 | 450 | 2025 | 3150 | 0.64 | 1560.55 | G300E | 17292450 | 135.68 | G300E | 0 | 0
919 | Story21 | C45 | 50 MPa RC Column (45 cm x 45 cm) | Column | 50MPa | Concrete Rectangular | 450 | 450 | 2025 | 3150 | 0.64 | 1560.55 | G300E | 17278800 | 135.58 | G300E | 0 | 0
920 | Story21 | C46 | 50 MPa RC Column (45 cm x 45 cm) | Column | 50MPa | Concrete Rectangular | 450 | 450 | 2025 | 3150 | 0.64 | 1560.55 | G300E | 43463700 | 341.03 | G300E | 0 | 0
921 | Story21 | C47 | 50 MPa RC Column (45 cm x 45 cm) | Column | 50MPa | Concrete Rectangular | 450 | 450 | 2025 | 3150 | 0.64 | 1560.55 | G300E | 46269300 | 363.05 | G300E | 0 | 0
922 | Story21 | C48 | 50 MPa RC Column (45 cm x 45 cm) | Column | 50MPa | Concrete Rectangular | 450 | 450 | 2025 | 3150 | 0.64 | 1560.55 | G300E | 19846050 | 155.72 | G300E | 0 | 0
923 | Story21 | C49 | 50 MPa RC Column (45 cm x 45 cm) | Column | 50MPa | Concrete Rectangular | 450 | 450 | 2025 | 3150 | 0.64 | 1560.55 | G300E | 22345050 | 175.33 | G300E | 0 | 0
924 | Story21 | C5 | 50 MPa RC Column (45 cm x 45 cm) | Column | 50MPa | Concrete Rectangular | 450 | 450 | 2025 | 3150 | 0.64 | 1560.55 | G300E | 20887650 | 163.89 | G300E | 0 | 0
925 | Story21 | C50 | 50 MPa RC Column (45 cm x 45 cm) | Column | 50MPa | Concrete Rectangular | 450 | 450 | 2025 | 3150 | 0.64 | 1560.55 | G300E | 50303400 | 394.7 | G300E | 0 | 0
926 | Story21 | C51 | 50 MPa RC Column (45 cm x 45 cm) | Column | 50MPa | Concrete Rectangular | 450 | 450 | 2025 | 3150 | 0.64 | 1560.55 | G300E | 48882750 | 383.55 | G300E | 0 | 0
927 | Story21 | C52 | 50 MPa RC Column (45 cm x 45 cm) | Column | 50MPa | Concrete Rectangular | 450 | 450 | 2025 | 3150 | 0.64 | 1560.55 | G300E | 22676850 | 177.93 | G300E | 0 | 0
928 | Story21 | C53 | 50 MPa RC Column (45 cm x 45 cm) | Column | 50MPa | Concrete Rectangular | 450 | 450 | 2025 | 3150 | 0.64 | 1560.55 | G300E | 22671600 | 177.89 | G300E | 0 | 0
929 | Story21 | C54 | 50 MPa RC Column (45 cm x 45 cm) | Column | 50MPa | Concrete Rectangular | 450 | 450 | 2025 | 3150 | 0.64 | 1560.55 | G300E | 48859650 | 383.37 | G300E | 0 | 0
930 | Story21 | C55 | 50 MPa RC Column (45 cm x 45 cm) | Column | 50MPa | Concrete Rectangular | 450 | 450 | 2025 | 3150 | 0.64 | 1560.55 | G300E | 50286600 | 394.57 | G300E | 0 | 0
931 | Story21 | C56 | 50 MPa RC Column (45 cm x 45 cm) | Column | 50MPa | Concrete Rectangular | 450 | 450 | 2025 | 3150 | 0.64 | 1560.55 | G300E | 22341900 | 175.3 | G300E | 0 | 0
932 | Story21 | C57 | 50 MPa RC Column (45 cm x 45 cm) | Column | 50MPa | Concrete Rectangular | 450 | 450 | 2025 | 3150 | 0.64 | 1560.55 | G300E | 16772700 | 131.6 | G300E | 0 | 0
933 | Story21 | C58 | 50 MPa RC Column (45 cm x 45 cm) | Column | 50MPa | Concrete Rectangular | 450 | 450 | 2025 | 3150 | 0.64 | 1560.55 | G300E | 22865850 | 179.41 | G300E | 0 | 0
934 | Story21 | C59 | 50 MPa RC Column (45 cm x 45 cm) | Column | 50MPa | Concrete Rectangular | 450 | 450 | 2025 | 3150 | 0.64 | 1560.55 | G300E | 22309350 | 175.05 | G300E | 0 | 0
935 | Story21 | C6 | 50 MPa RC Column (45 cm x 45 cm) | Column | 50MPa | Concrete Rectangular | 450 | 450 | 2025 | 3150 | 0.64 | 1560.55 | G300E | 22306200 | 175.02 | G300E | 0 | 0
936 | Story21 | C60 | 50 MPa RC Column (45 cm x 45 cm) | Column | 50MPa | Concrete Rectangular | 450 | 450 | 2025 | 3150 | 0.64 | 1560.55 | G300E | 20892900 | 163.93 | G300E | 0 | 0
937 | Story21 | C61 | 50 MPa RC Column (45 cm x 45 cm) | Column | 50MPa | Concrete Rectangular | 450 | 450 | 2025 | 3150 | 0.64 | 1560.55 | G300E | 20895000 | 163.95 | G300E | 0 | 0
938 | Story21 | C62 | 50 MPa RC Column (45 cm x 45 cm) | Column | 50MPa | Concrete Rectangular | 450 | 450 | 2025 | 3150 | 0.64 | 1560.55 | G300E | 22313550 | 175.08 | G300E | 0 | 0
939 | Story21 | C63 | 50 MPa RC Column (45 cm x 45 cm) | Column | 50MPa | Concrete Rectangular | 450 | 450 | 2025 | 3150 | 0.64 | 1560.55 | G300E | 22875300 | 179.49 | G300E | 0 | 0
940 | Story21 | C64 | 50 MPa RC Column (45 cm x 45 cm) | Column | 50MPa | Concrete Rectangular | 450 | 450 | 2025 | 3150 | 0.64 | 1560.55 | G300E | 16785300 | 131.7 | G300E | 0 | 0
941 | Story21 | C7 | 50 MPa RC Column (45 cm x 45 cm) | Column | 50MPa | Concrete Rectangular | 450 | 450 | 2025 | 3150 | 0.64 | 1560.55 | G300E | 22865850 | 179.41 | G300E | 0 | 0
942 | Story21 | C8 | 50 MPa RC Column (45 cm x 45 cm) | Column | 50MPa | Concrete Rectangular | 450 | 450 | 2025 | 3150 | 0.64 | 1560.55 | G300E | 16774800 | 131.62 | G300E | 0 | 0
943 | Story21 | C9 | 50 MPa RC Column (45 cm x 45 cm) | Column | 50MPa | Concrete Rectangular | 450 | 450 | 2025 | 3150 | 0.64 | 1560.55 | G300E | 22338750 | 175.28 | G300E | 0 | 0
944 | Story22 | C1 | 50 MPa RC Column (45 cm x 45 cm) | Column | 50MPa | Concrete Rectangular | 450 | 450 | 2025 | 3150 | 0.64 | 1560.55 | G300E | 13434750 | 105.41 | G300E | 0 | 0
945 | Story22 | C10 | 50 MPa RC Column (45 cm x 45 cm) | Column | 50MPa | Concrete Rectangular | 450 | 450 | 2025 | 3150 | 0.64 | 1560.55 | G300E | 42748650 | 335.42 | G300E | 0 | 0
946 | Story22 | C11 | 50 MPa RC Column (45 cm x 45 cm) | Column | 50MPa | Concrete Rectangular | 450 | 450 | 2025 | 3150 | 0.64 | 1560.55 | G300E | 41092800 | 322.43 | G300E | 0 | 0
947 | Story22 | C12 | 50 MPa RC Column (45 cm x 45 cm) | Column | 50MPa | Concrete Rectangular | 450 | 450 | 2025 | 3150 | 0.64 | 1560.55 | G300E | 11138400 | 87.4 | G300E | 0 | 0
948 | Story22 | C13 | 50 MPa RC Column (45 cm x 45 cm) | Column | 50MPa | Concrete Rectangular | 450 | 450 | 2025 | 3150 | 0.64 | 1560.55 | G300E | 11138400 | 87.4 | G300E | 0 | 0
949 | Story22 | C14 | 50 MPa RC Column (45 cm x 45 cm) | Column | 50MPa | Concrete Rectangular | 450 | 450 | 2025 | 3150 | 0.64 | 1560.55 | G300E | 41092800 | 322.43 | G300E | 0 | 0
950 | Story22 | C15 | 50 MPa RC Column (45 cm x 45 cm) | Column | 50MPa | Concrete Rectangular | 450 | 450 | 2025 | 3150 | 0.64 | 1560.55 | G300E | 42751800 | 335.45 | G300E | 0 | 0
951 | Story22 | C16 | 50 MPa RC Column (45 cm x 45 cm) | Column | 50MPa | Concrete Rectangular | 450 | 450 | 2025 | 3150 | 0.64 | 1560.55 | G300E | 15315300 | 120.17 | G300E | 0 | 0
952 | Story22 | C17 | 50 MPa RC Column (45 cm x 45 cm) | Column | 50MPa | Concrete Rectangular | 450 | 450 | 2025 | 3150 | 0.64 | 1560.55 | G300E | 12815250 | 100.55 | G300E | 0 | 0
953 | Story22 | C18 | 50 MPa RC Column (45 cm x 45 cm) | Column | 50MPa | Concrete Rectangular | 450 | 450 | 2025 | 3150 | 0.64 | 1560.55 | G300E | 38490900 | 302.01 | G300E | 0 | 0
954 | Story22 | C19 | 50 MPa RC Column (45 cm x 45 cm) | Column | 50MPa | Concrete Rectangular | 450 | 450 | 2025 | 3150 | 0.64 | 1560.55 | G300E | 35901600 | 281.7 | G300E | 0 | 0
955 | Story22 | C2 | 50 MPa RC Column (45 cm x 45 cm) | Column | 50MPa | Concrete Rectangular | 450 | 450 | 2025 | 3150 | 0.64 | 1560.55 | G300E | 17085600 | 134.06 | G300E | 0 | 0
956 | Story22 | C20 | 50 MPa RC Column (45 cm x 45 cm) | Column | 50MPa | Concrete Rectangular | 450 | 450 | 2025 | 3150 | 0.64 | 1560.55 | G300E | 6627600 | 52 | G300E | 0 | 0
957 | Story22 | C21 | 50 MPa RC Column (45 cm x 45 cm) | Column | 50MPa | Concrete Rectangular | 450 | 450 | 2025 | 3150 | 0.64 | 1560.55 | G300E | 6626550 | 51.99 | G300E | 0 | 0
958 | Story22 | C22 | 50 MPa RC Column (45 cm x 45 cm) | Column | 50MPa | Concrete Rectangular | 450 | 450 | 2025 | 3150 | 0.64 | 1560.55 | G300E | 35902650 | 281.71 | G300E | 0 | 0
959 | Story22 | C23 | 50 MPa RC Column (45 cm x 45 cm) | Column | 50MPa | Concrete Rectangular | 450 | 450 | 2025 | 3150 | 0.64 | 1560.55 | G300E | 38493000 | 302.03 | G300E | 0 | 0
960 | Story22 | C24 | 50 MPa RC Column (45 cm x 45 cm) | Column | 50MPa | Concrete Rectangular | 450 | 450 | 2025 | 3150 | 0.64 | 1560.55 | G300E | 12821550 | 100.6 | G300E | 0 | 0
961 | Story22 | C25 | 50 MPa RC Column (45 cm x 45 cm) | Column | 50MPa | Concrete Rectangular | 450 | 450 | 2025 | 3150 | 0.64 | 1560.55 | G300E | 7456050 | 58.5 | G300E | 0 | 0
962 | Story22 | C26 | 50 MPa RC Column (45 cm x 45 cm) | Column | 50MPa | Concrete Rectangular | 450 | 450 | 2025 | 3150 | 0.64 | 1560.55 | G300E | 6378750 | 50.05 | G300E | 0 | 0
963 | Story22 | C27 | 50 MPa RC Column (45 cm x 45 cm) | Column | 50MPa | Concrete Rectangular | 450 | 450 | 2025 | 3150 | 0.64 | 1560.55 | G300E | 6378750 | 50.05 | G300E | 0 | 0
964 | Story22 | C3 | 50 MPa RC Column (45 cm x 45 cm) | Column | 50MPa | Concrete Rectangular | 450 | 450 | 2025 | 3150 | 0.64 | 1560.55 | G300E | 16630950 | 130.49 | G300E | 0 | 0
965 | Story22 | C30 | 50 MPa RC Column (45 cm x 45 cm) | Column | 50MPa | Concrete Rectangular | 450 | 450 | 2025 | 3150 | 0.64 | 1560.55 | G300E | 6378750 | 50.05 | G300E | 0 | 0
966 | Story22 | C31 | 50 MPa RC Column (45 cm x 45 cm) | Column | 50MPa | Concrete Rectangular | 450 | 450 | 2025 | 3150 | 0.64 | 1560.55 | G300E | 6378750 | 50.05 | G300E | 0 | 0
967 | Story22 | C32 | 50 MPa RC Column (45 cm x 45 cm) | Column | 50MPa | Concrete Rectangular | 450 | 450 | 2025 | 3150 | 0.64 | 1560.55 | G300E | 7464450 | 58.57 | G300E | 0 | 0
968 | Story22 | C33 | 50 MPa RC Column (45 cm x 45 cm) | Column | 50MPa | Concrete Rectangular | 450 | 450 | 2025 | 3150 | 0.64 | 1560.55 | G300E | 7456050 | 58.5 | G300E | 0 | 0
969 | Story22 | C34 | 50 MPa RC Column (45 cm x 45 cm) | Column | 50MPa | Concrete Rectangular | 450 | 450 | 2025 | 3150 | 0.64 | 1560.55 | G300E | 6378750 | 50.05 | G300E | 0 | 0
970 | Story22 | C35 | 50 MPa RC Column (45 cm x 45 cm) | Column | 50MPa | Concrete Rectangular | 450 | 450 | 2025 | 3150 | 0.64 | 1560.55 | G300E | 6378750 | 50.05 | G300E | 0 | 0
971 | Story22 | C38 | 50 MPa RC Column (45 cm x 45 cm) | Column | 50MPa | Concrete Rectangular | 450 | 450 | 2025 | 3150 | 0.64 | 1560.55 | G300E | 6378750 | 50.05 | G300E | 0 | 0
972 | Story22 | C39 | 50 MPa RC Column (45 cm x 45 cm) | Column | 50MPa | Concrete Rectangular | 450 | 450 | 2025 | 3150 | 0.64 | 1560.55 | G300E | 6378750 | 50.05 | G300E | 0 | 0
973 | Story22 | C4 | 50 MPa RC Column (45 cm x 45 cm) | Column | 50MPa | Concrete Rectangular | 450 | 450 | 2025 | 3150 | 0.64 | 1560.55 | G300E | 15552600 | 122.03 | G300E | 0 | 0
974 | Story22 | C40 | 50 MPa RC Column (45 cm x 45 cm) | Column | 50MPa | Concrete Rectangular | 450 | 450 | 2025 | 3150 | 0.64 | 1560.55 | G300E | 7467600 | 58.59 | G300E | 0 | 0
975 | Story22 | C41 | 50 MPa RC Column (45 cm x 45 cm) | Column | 50MPa | Concrete Rectangular | 450 | 450 | 2025 | 3150 | 0.64 | 1560.55 | G300E | 12817350 | 100.57 | G300E | 0 | 0
976 | Story22 | C42 | 50 MPa RC Column (45 cm x 45 cm) | Column | 50MPa | Concrete Rectangular | 450 | 450 | 2025 | 3150 | 0.64 | 1560.55 | G300E | 38491950 | 302.02 | G300E | 0 | 0
977 | Story22 | C43 | 50 MPa RC Column (45 cm x 45 cm) | Column | 50MPa | Concrete Rectangular | 450 | 450 | 2025 | 3150 | 0.64 | 1560.55 | G300E | 35904750 | 281.72 | G300E | 0 | 0
978 | Story22 | C44 | 50 MPa RC Column (45 cm x 45 cm) | Column | 50MPa | Concrete Rectangular | 450 | 450 | 2025 | 3150 | 0.64 | 1560.55 | G300E | 6628650 | 52.01 | G300E | 0 | 0
979 | Story22 | C45 | 50 MPa RC Column (45 cm x 45 cm) | Column | 50MPa | Concrete Rectangular | 450 | 450 | 2025 | 3150 | 0.64 | 1560.55 | G300E | 6624450 | 51.98 | G300E | 0 | 0
980 | Story22 | C46 | 50 MPa RC Column (45 cm x 45 cm) | Column | 50MPa | Concrete Rectangular | 450 | 450 | 2025 | 3150 | 0.64 | 1560.55 | G300E | 35842800 | 281.24 | G300E | 0 | 0
981 | Story22 | C47 | 50 MPa RC Column (45 cm x 45 cm) | Column | 50MPa | Concrete Rectangular | 450 | 450 | 2025 | 3150 | 0.64 | 1560.55 | G300E | 38416350 | 301.43 | G300E | 0 | 0
982 | Story22 | C48 | 50 MPa RC Column (45 cm x 45 cm) | Column | 50MPa | Concrete Rectangular | 450 | 450 | 2025 | 3150 | 0.64 | 1560.55 | G300E | 13022100 | 102.18 | G300E | 0 | 0
983 | Story22 | C49 | 50 MPa RC Column (45 cm x 45 cm) | Column | 50MPa | Concrete Rectangular | 450 | 450 | 2025 | 3150 | 0.64 | 1560.55 | G300E | 15313200 | 120.15 | G300E | 0 | 0
984 | Story22 | C5 | 50 MPa RC Column (45 cm x 45 cm) | Column | 50MPa | Concrete Rectangular | 450 | 450 | 2025 | 3150 | 0.64 | 1560.55 | G300E | 15553650 | 122.04 | G300E | 0 | 0
985 | Story22 | C50 | 50 MPa RC Column (45 cm x 45 cm) | Column | 50MPa | Concrete Rectangular | 450 | 450 | 2025 | 3150 | 0.64 | 1560.55 | G300E | 42751800 | 335.45 | G300E | 0 | 0
986 | Story22 | C51 | 50 MPa RC Column (45 cm x 45 cm) | Column | 50MPa | Concrete Rectangular | 450 | 450 | 2025 | 3150 | 0.64 | 1560.55 | G300E | 41093850 | 322.44 | G300E | 0 | 0
987 | Story22 | C52 | 50 MPa RC Column (45 cm x 45 cm) | Column | 50MPa | Concrete Rectangular | 450 | 450 | 2025 | 3150 | 0.64 | 1560.55 | G300E | 11143650 | 87.44 | G300E | 0 | 0
988 | Story22 | C53 | 50 MPa RC Column (45 cm x 45 cm) | Column | 50MPa | Concrete Rectangular | 450 | 450 | 2025 | 3150 | 0.64 | 1560.55 | G300E | 11138400 | 87.4 | G300E | 0 | 0
989 | Story22 | C54 | 50 MPa RC Column (45 cm x 45 cm) | Column | 50MPa | Concrete Rectangular | 450 | 450 | 2025 | 3150 | 0.64 | 1560.55 | G300E | 41069700 | 322.25 | G300E | 0 | 0
990 | Story22 | C55 | 50 MPa RC Column (45 cm x 45 cm) | Column | 50MPa | Concrete Rectangular | 450 | 450 | 2025 | 3150 | 0.64 | 1560.55 | G300E | 42732900 | 335.3 | G300E | 0 | 0
991 | Story22 | C56 | 50 MPa RC Column (45 cm x 45 cm) | Column | 50MPa | Concrete Rectangular | 450 | 450 | 2025 | 3150 | 0.64 | 1560.55 | G300E | 15324750 | 120.24 | G300E | 0 | 0
992 | Story22 | C57 | 50 MPa RC Column (45 cm x 45 cm) | Column | 50MPa | Concrete Rectangular | 450 | 450 | 2025 | 3150 | 0.64 | 1560.55 | G300E | 13441050 | 105.46 | G300E | 0 | 0
993 | Story22 | C58 | 50 MPa RC Column (45 cm x 45 cm) | Column | 50MPa | Concrete Rectangular | 450 | 450 | 2025 | 3150 | 0.64 | 1560.55 | G300E | 17090850 | 134.1 | G300E | 0 | 0
994 | Story22 | C59 | 50 MPa RC Column (45 cm x 45 cm) | Column | 50MPa | Concrete Rectangular | 450 | 450 | 2025 | 3150 | 0.64 | 1560.55 | G300E | 16637250 | 130.54 | G300E | 0 | 0
995 | Story22 | C6 | 50 MPa RC Column (45 cm x 45 cm) | Column | 50MPa | Concrete Rectangular | 450 | 450 | 2025 | 3150 | 0.64 | 1560.55 | G300E | 16634100 | 130.52 | G300E | 0 | 0
996 | Story22 | C60 | 50 MPa RC Column (45 cm x 45 cm) | Column | 50MPa | Concrete Rectangular | 450 | 450 | 2025 | 3150 | 0.64 | 1560.55 | G300E | 15558900 | 122.08 | G300E | 0 | 0
997 | Story22 | C61 | 50 MPa RC Column (45 cm x 45 cm) | Column | 50MPa | Concrete Rectangular | 450 | 450 | 2025 | 3150 | 0.64 | 1560.55 | G300E | 15561000 | 122.1 | G300E | 0 | 0
998 | Story22 | C62 | 50 MPa RC Column (45 cm x 45 cm) | Column | 50MPa | Concrete Rectangular | 450 | 450 | 2025 | 3150 | 0.64 | 1560.55 | G300E | 16641450 | 130.57 | G300E | 0 | 0
999 | Story22 | C63 | 50 MPa RC Column (45 cm x 45 cm) | Column | 50MPa | Concrete Rectangular | 450 | 450 | 2025 | 3150 | 0.64 | 1560.55 | G300E | 17099250 | 134.17 | G300E | 0 | 0
1000 | Story22 | C64 | 50 MPa RC Column (45 cm x 45 cm) | Column | 50MPa | Concrete Rectangular | 450 | 450 | 2025 | 3150 | 0.64 | 1560.55 | G300E | 13453650 | 105.56 | G300E | 0 | 0
1001 | Story22 | C7 | 50 MPa RC Column (45 cm x 45 cm) | Column | 50MPa | Concrete Rectangular | 450 | 450 | 2025 | 3150 | 0.64 | 1560.55 | G300E | 17090850 | 134.1 | G300E | 0 | 0
1002 | Story22 | C8 | 50 MPa RC Column (45 cm x 45 cm) | Column | 50MPa | Concrete Rectangular | 450 | 450 | 2025 | 3150 | 0.64 | 1560.55 | G300E | 13443150 | 105.48 | G300E | 0 | 0
1003 | Story22 | C9 | 50 MPa RC Column (45 cm x 45 cm) | Column | 50MPa | Concrete Rectangular | 450 | 450 | 2025 | 3150 | 0.64 | 1560.55 | G300E | 15309000 | 120.12 | G300E | 0 | 0
1004 | Story23 | C1 | 50 MPa RC Column (42.5 cm x 42.5 cm) | Column | 50MPa | Concrete Rectangular | 425 | 425 | 1806.3 | 3150 | 0.57 | 1391.97 | G300E | 18622800 | 146.12 | G300E | 0 | 0
1005 | Story23 | C10 | 50 MPa RC Column (42.5 cm x 42.5 cm) | Column | 50MPa | Concrete Rectangular | 425 | 425 | 1806.3 | 3150 | 0.57 | 1391.97 | G300E | 43356600 | 340.19 | G300E | 0 | 0
1006 | Story23 | C11 | 50 MPa RC Column (42.5 cm x 42.5 cm) | Column | 50MPa | Concrete Rectangular | 425 | 425 | 1806.3 | 3150 | 0.57 | 1391.97 | G300E | 41730150 | 327.43 | G300E | 0 | 0
1007 | Story23 | C12 | 50 MPa RC Column (42.5 cm x 42.5 cm) | Column | 50MPa | Concrete Rectangular | 425 | 425 | 1806.3 | 3150 | 0.57 | 1391.97 | G300E | 8239350 | 64.65 | G300E | 0 | 0
1008 | Story23 | C13 | 50 MPa RC Column (42.5 cm x 42.5 cm) | Column | 50MPa | Concrete Rectangular | 425 | 425 | 1806.3 | 3150 | 0.57 | 1391.97 | G300E | 8239350 | 64.65 | G300E | 0 | 0
1009 | Story23 | C14 | 50 MPa RC Column (42.5 cm x 42.5 cm) | Column | 50MPa | Concrete Rectangular | 425 | 425 | 1806.3 | 3150 | 0.57 | 1391.97 | G300E | 41730150 | 327.43 | G300E | 0 | 0
1010 | Story23 | C15 | 50 MPa RC Column (42.5 cm x 42.5 cm) | Column | 50MPa | Concrete Rectangular | 425 | 425 | 1806.3 | 3150 | 0.57 | 1391.97 | G300E | 43359750 | 340.22 | G300E | 0 | 0
1011 | Story23 | C16 | 50 MPa RC Column (42.5 cm x 42.5 cm) | Column | 50MPa | Concrete Rectangular | 425 | 425 | 1806.3 | 3150 | 0.57 | 1391.97 | G300E | 16258200 | 127.57 | G300E | 0 | 0
1012 | Story23 | C17 | 50 MPa RC Column (42.5 cm x 42.5 cm) | Column | 50MPa | Concrete Rectangular | 425 | 425 | 1806.3 | 3150 | 0.57 | 1391.97 | G300E | 13930350 | 109.3 | G300E | 0 | 0
1013 | Story23 | C18 | 50 MPa RC Column (42.5 cm x 42.5 cm) | Column | 50MPa | Concrete Rectangular | 425 | 425 | 1806.3 | 3150 | 0.57 | 1391.97 | G300E | 39572400 | 310.5 | G300E | 0 | 0
1014 | Story23 | C19 | 50 MPa RC Column (42.5 cm x 42.5 cm) | Column | 50MPa | Concrete Rectangular | 425 | 425 | 1806.3 | 3150 | 0.57 | 1391.97 | G300E | 36705900 | 288.01 | G300E | 0 | 0
1015 | Story23 | C2 | 50 MPa RC Column (42.5 cm x 42.5 cm) | Column | 50MPa | Concrete Rectangular | 425 | 425 | 1806.3 | 3150 | 0.57 | 1391.97 | G300E | 19284300 | 151.31 | G300E | 0 | 0
1016 | Story23 | C20 | 50 MPa RC Column (42.5 cm x 42.5 cm) | Column | 50MPa | Concrete Rectangular | 425 | 425 | 1806.3 | 3150 | 0.57 | 1391.97 | G300E | 5688900 | 44.64 | G300E | 0 | 0
1017 | Story23 | C21 | 50 MPa RC Column (42.5 cm x 42.5 cm) | Column | 50MPa | Concrete Rectangular | 425 | 425 | 1806.3 | 3150 | 0.57 | 1391.97 | G300E | 5688900 | 44.64 | G300E | 0 | 0
1018 | Story23 | C22 | 50 MPa RC Column (42.5 cm x 42.5 cm) | Column | 50MPa | Concrete Rectangular | 425 | 425 | 1806.3 | 3150 | 0.57 | 1391.97 | G300E | 36705900 | 288.01 | G300E | 0 | 0
1019 | Story23 | C23 | 50 MPa RC Column (42.5 cm x 42.5 cm) | Column | 50MPa | Concrete Rectangular | 425 | 425 | 1806.3 | 3150 | 0.57 | 1391.97 | G300E | 39575550 | 310.52 | G300E | 0 | 0
1020 | Story23 | C24 | 50 MPa RC Column (42.5 cm x 42.5 cm) | Column | 50MPa | Concrete Rectangular | 425 | 425 | 1806.3 | 3150 | 0.57 | 1391.97 | G300E | 13936650 | 109.35 | G300E | 0 | 0
1021 | Story23 | C25 | 50 MPa RC Column (42.5 cm x 42.5 cm) | Column | 50MPa | Concrete Rectangular | 425 | 425 | 1806.3 | 3150 | 0.57 | 1391.97 | G300E | 10202850 | 80.06 | G300E | 0 | 0
1022 | Story23 | C26 | 50 MPa RC Column (42.5 cm x 42.5 cm) | Column | 50MPa | Concrete Rectangular | 425 | 425 | 1806.3 | 3150 | 0.57 | 1391.97 | G300E | 5688900 | 44.64 | G300E | 0 | 0
1023 | Story23 | C27 | 50 MPa RC Column (42.5 cm x 42.5 cm) | Column | 50MPa | Concrete Rectangular | 425 | 425 | 1806.3 | 3150 | 0.57 | 1391.97 | G300E | 5688900 | 44.64 | G300E | 0 | 0
1024 | Story23 | C3 | 50 MPa RC Column (42.5 cm x 42.5 cm) | Column | 50MPa | Concrete Rectangular | 425 | 425 | 1806.3 | 3150 | 0.57 | 1391.97 | G300E | 18938850 | 148.6 | G300E | 0 | 0
1025 | Story23 | C30 | 50 MPa RC Column (42.5 cm x 42.5 cm) | Column | 50MPa | Concrete Rectangular | 425 | 425 | 1806.3 | 3150 | 0.57 | 1391.97 | G300E | 5688900 | 44.64 | G300E | 0 | 0
1026 | Story23 | C31 | 50 MPa RC Column (42.5 cm x 42.5 cm) | Column | 50MPa | Concrete Rectangular | 425 | 425 | 1806.3 | 3150 | 0.57 | 1391.97 | G300E | 5688900 | 44.64 | G300E | 0 | 0
1027 | Story23 | C32 | 50 MPa RC Column (42.5 cm x 42.5 cm) | Column | 50MPa | Concrete Rectangular | 425 | 425 | 1806.3 | 3150 | 0.57 | 1391.97 | G300E | 10211250 | 80.12 | G300E | 0 | 0
1028 | Story23 | C33 | 50 MPa RC Column (42.5 cm x 42.5 cm) | Column | 50MPa | Concrete Rectangular | 425 | 425 | 1806.3 | 3150 | 0.57 | 1391.97 | G300E | 10202850 | 80.06 | G300E | 0 | 0
1029 | Story23 | C34 | 50 MPa RC Column (42.5 cm x 42.5 cm) | Column | 50MPa | Concrete Rectangular | 425 | 425 | 1806.3 | 3150 | 0.57 | 1391.97 | G300E | 5688900 | 44.64 | G300E | 0 | 0
1030 | Story23 | C35 | 50 MPa RC Column (42.5 cm x 42.5 cm) | Column | 50MPa | Concrete Rectangular | 425 | 425 | 1806.3 | 3150 | 0.57 | 1391.97 | G300E | 5688900 | 44.64 | G300E | 0 | 0
1031 | Story23 | C38 | 50 MPa RC Column (42.5 cm x 42.5 cm) | Column | 50MPa | Concrete Rectangular | 425 | 425 | 1806.3 | 3150 | 0.57 | 1391.97 | G300E | 5688900 | 44.64 | G300E | 0 | 0
1032 | Story23 | C39 | 50 MPa RC Column (42.5 cm x 42.5 cm) | Column | 50MPa | Concrete Rectangular | 425 | 425 | 1806.3 | 3150 | 0.57 | 1391.97 | G300E | 5688900 | 44.64 | G300E | 0 | 0
1033 | Story23 | C4 | 50 MPa RC Column (42.5 cm x 42.5 cm) | Column | 50MPa | Concrete Rectangular | 425 | 425 | 1806.3 | 3150 | 0.57 | 1391.97 | G300E | 18151350 | 142.42 | G300E | 0 | 0
1034 | Story23 | C40 | 50 MPa RC Column (42.5 cm x 42.5 cm) | Column | 50MPa | Concrete Rectangular | 425 | 425 | 1806.3 | 3150 | 0.57 | 1391.97 | G300E | 10224900 | 80.23 | G300E | 0 | 0
1035 | Story23 | C41 | 50 MPa RC Column (42.5 cm x 42.5 cm) | Column | 50MPa | Concrete Rectangular | 425 | 425 | 1806.3 | 3150 | 0.57 | 1391.97 | G300E | 13933500 | 109.33 | G300E | 0 | 0
1036 | Story23 | C42 | 50 MPa RC Column (42.5 cm x 42.5 cm) | Column | 50MPa | Concrete Rectangular | 425 | 425 | 1806.3 | 3150 | 0.57 | 1391.97 | G300E | 39574500 | 310.52 | G300E | 0 | 0
1037 | Story23 | C43 | 50 MPa RC Column (42.5 cm x 42.5 cm) | Column | 50MPa | Concrete Rectangular | 425 | 425 | 1806.3 | 3150 | 0.57 | 1391.97 | G300E | 36709050 | 288.03 | G300E | 0 | 0
1038 | Story23 | C44 | 50 MPa RC Column (42.5 cm x 42.5 cm) | Column | 50MPa | Concrete Rectangular | 425 | 425 | 1806.3 | 3150 | 0.57 | 1391.97 | G300E | 5688900 | 44.64 | G300E | 0 | 0
1039 | Story23 | C45 | 50 MPa RC Column (42.5 cm x 42.5 cm) | Column | 50MPa | Concrete Rectangular | 425 | 425 | 1806.3 | 3150 | 0.57 | 1391.97 | G300E | 5688900 | 44.64 | G300E | 0 | 0
1040 | Story23 | C46 | 50 MPa RC Column (42.5 cm x 42.5 cm) | Column | 50MPa | Concrete Rectangular | 425 | 425 | 1806.3 | 3150 | 0.57 | 1391.97 | G300E | 36650250 | 287.57 | G300E | 0 | 0
1041 | Story23 | C47 | 50 MPa RC Column (42.5 cm x 42.5 cm) | Column | 50MPa | Concrete Rectangular | 425 | 425 | 1806.3 | 3150 | 0.57 | 1391.97 | G300E | 39510450 | 310.01 | G300E | 0 | 0
1042 | Story23 | C48 | 50 MPa RC Column (42.5 cm x 42.5 cm) | Column | 50MPa | Concrete Rectangular | 425 | 425 | 1806.3 | 3150 | 0.57 | 1391.97 | G300E | 14124600 | 110.83 | G300E | 0 | 0
1043 | Story23 | C49 | 50 MPa RC Column (42.5 cm x 42.5 cm) | Column | 50MPa | Concrete Rectangular | 425 | 425 | 1806.3 | 3150 | 0.57 | 1391.97 | G300E | 16257150 | 127.56 | G300E | 0 | 0
1044 | Story23 | C5 | 50 MPa RC Column (42.5 cm x 42.5 cm) | Column | 50MPa | Concrete Rectangular | 425 | 425 | 1806.3 | 3150 | 0.57 | 1391.97 | G300E | 18152400 | 142.43 | G300E | 0 | 0
1045 | Story23 | C50 | 50 MPa RC Column (42.5 cm x 42.5 cm) | Column | 50MPa | Concrete Rectangular | 425 | 425 | 1806.3 | 3150 | 0.57 | 1391.97 | G300E | 43359750 | 340.22 | G300E | 0 | 0
1046 | Story23 | C51 | 50 MPa RC Column (42.5 cm x 42.5 cm) | Column | 50MPa | Concrete Rectangular | 425 | 425 | 1806.3 | 3150 | 0.57 | 1391.97 | G300E | 41733300 | 327.45 | G300E | 0 | 0
1047 | Story23 | C52 | 50 MPa RC Column (42.5 cm x 42.5 cm) | Column | 50MPa | Concrete Rectangular | 425 | 425 | 1806.3 | 3150 | 0.57 | 1391.97 | G300E | 8244600 | 64.69 | G300E | 0 | 0
1048 | Story23 | C53 | 50 MPa RC Column (42.5 cm x 42.5 cm) | Column | 50MPa | Concrete Rectangular | 425 | 425 | 1806.3 | 3150 | 0.57 | 1391.97 | G300E | 8241450 | 64.67 | G300E | 0 | 0
1049 | Story23 | C54 | 50 MPa RC Column (42.5 cm x 42.5 cm) | Column | 50MPa | Concrete Rectangular | 425 | 425 | 1806.3 | 3150 | 0.57 | 1391.97 | G300E | 41711250 | 327.28 | G300E | 0 | 0
1050 | Story23 | C55 | 50 MPa RC Column (42.5 cm x 42.5 cm) | Column | 50MPa | Concrete Rectangular | 425 | 425 | 1806.3 | 3150 | 0.57 | 1391.97 | G300E | 43342950 | 340.08 | G300E | 0 | 0
1051 | Story23 | C56 | 50 MPa RC Column (42.5 cm x 42.5 cm) | Column | 50MPa | Concrete Rectangular | 425 | 425 | 1806.3 | 3150 | 0.57 | 1391.97 | G300E | 16278150 | 127.72 | G300E | 0 | 0
1052 | Story23 | C57 | 50 MPa RC Column (42.5 cm x 42.5 cm) | Column | 50MPa | Concrete Rectangular | 425 | 425 | 1806.3 | 3150 | 0.57 | 1391.97 | G300E | 18629100 | 146.17 | G300E | 0 | 0
1053 | Story23 | C58 | 50 MPa RC Column (42.5 cm x 42.5 cm) | Column | 50MPa | Concrete Rectangular | 425 | 425 | 1806.3 | 3150 | 0.57 | 1391.97 | G300E | 19289550 | 151.35 | G300E | 0 | 0
1054 | Story23 | C59 | 50 MPa RC Column (42.5 cm x 42.5 cm) | Column | 50MPa | Concrete Rectangular | 425 | 425 | 1806.3 | 3150 | 0.57 | 1391.97 | G300E | 18945150 | 148.65 | G300E | 0 | 0
1055 | Story23 | C6 | 50 MPa RC Column (42.5 cm x 42.5 cm) | Column | 50MPa | Concrete Rectangular | 425 | 425 | 1806.3 | 3150 | 0.57 | 1391.97 | G300E | 18942000 | 148.63 | G300E | 0 | 0
1056 | Story23 | C60 | 50 MPa RC Column (42.5 cm x 42.5 cm) | Column | 50MPa | Concrete Rectangular | 425 | 425 | 1806.3 | 3150 | 0.57 | 1391.97 | G300E | 18158700 | 142.48 | G300E | 0 | 0
1057 | Story23 | C61 | 50 MPa RC Column (42.5 cm x 42.5 cm) | Column | 50MPa | Concrete Rectangular | 425 | 425 | 1806.3 | 3150 | 0.57 | 1391.97 | G300E | 18158700 | 142.48 | G300E | 0 | 0
1058 | Story23 | C62 | 50 MPa RC Column (42.5 cm x 42.5 cm) | Column | 50MPa | Concrete Rectangular | 425 | 425 | 1806.3 | 3150 | 0.57 | 1391.97 | G300E | 18948300 | 148.68 | G300E | 0 | 0
1059 | Story23 | C63 | 50 MPa RC Column (42.5 cm x 42.5 cm) | Column | 50MPa | Concrete Rectangular | 425 | 425 | 1806.3 | 3150 | 0.57 | 1391.97 | G300E | 19299000 | 151.43 | G300E | 0 | 0
1060 | Story23 | C64 | 50 MPa RC Column (42.5 cm x 42.5 cm) | Column | 50MPa | Concrete Rectangular | 425 | 425 | 1806.3 | 3150 | 0.57 | 1391.97 | G300E | 18642750 | 146.28 | G300E | 0 | 0
1061 | Story23 | C7 | 50 MPa RC Column (42.5 cm x 42.5 cm) | Column | 50MPa | Concrete Rectangular | 425 | 425 | 1806.3 | 3150 | 0.57 | 1391.97 | G300E | 19288500 | 151.34 | G300E | 0 | 0
1062 | Story23 | C8 | 50 MPa RC Column (42.5 cm x 42.5 cm) | Column | 50MPa | Concrete Rectangular | 425 | 425 | 1806.3 | 3150 | 0.57 | 1391.97 | G300E | 18632250 | 146.2 | G300E | 0 | 0
1063 | Story23 | C9 | 50 MPa RC Column (42.5 cm x 42.5 cm) | Column | 50MPa | Concrete Rectangular | 425 | 425 | 1806.3 | 3150 | 0.57 | 1391.97 | G300E | 16251900 | 127.52 | G300E | 0 | 0
1064 | Story24 | C1 | 50 MPa RC Column (42.5 cm x 42.5 cm) | Column | 50MPa | Concrete Rectangular | 425 | 425 | 1806.3 | 3150 | 0.57 | 1391.97 | G300E | 15383550 | 120.71 | G300E | 0 | 0
1065 | Story24 | C10 | 50 MPa RC Column (42.5 cm x 42.5 cm) | Column | 50MPa | Concrete Rectangular | 425 | 425 | 1806.3 | 3150 | 0.57 | 1391.97 | G300E | 35760900 | 280.59 | G300E | 0 | 0
1066 | Story24 | C11 | 50 MPa RC Column (42.5 cm x 42.5 cm) | Column | 50MPa | Concrete Rectangular | 425 | 425 | 1806.3 | 3150 | 0.57 | 1391.97 | G300E | 33947550 | 266.37 | G300E | 0 | 0
1067 | Story24 | C12 | 50 MPa RC Column (42.5 cm x 42.5 cm) | Column | 50MPa | Concrete Rectangular | 425 | 425 | 1806.3 | 3150 | 0.57 | 1391.97 | G300E | 5688900 | 44.64 | G300E | 0 | 0
1068 | Story24 | C13 | 50 MPa RC Column (42.5 cm x 42.5 cm) | Column | 50MPa | Concrete Rectangular | 425 | 425 | 1806.3 | 3150 | 0.57 | 1391.97 | G300E | 5688900 | 44.64 | G300E | 0 | 0
1069 | Story24 | C14 | 50 MPa RC Column (42.5 cm x 42.5 cm) | Column | 50MPa | Concrete Rectangular | 425 | 425 | 1806.3 | 3150 | 0.57 | 1391.97 | G300E | 33947550 | 266.37 | G300E | 0 | 0
1070 | Story24 | C15 | 50 MPa RC Column (42.5 cm x 42.5 cm) | Column | 50MPa | Concrete Rectangular | 425 | 425 | 1806.3 | 3150 | 0.57 | 1391.97 | G300E | 35764050 | 280.62 | G300E | 0 | 0
1071 | Story24 | C16 | 50 MPa RC Column (42.5 cm x 42.5 cm) | Column | 50MPa | Concrete Rectangular | 425 | 425 | 1806.3 | 3150 | 0.57 | 1391.97 | G300E | 10404450 | 81.64 | G300E | 0 | 0
1072 | Story24 | C17 | 50 MPa RC Column (42.5 cm x 42.5 cm) | Column | 50MPa | Concrete Rectangular | 425 | 425 | 1806.3 | 3150 | 0.57 | 1391.97 | G300E | 8623650 | 67.66 | G300E | 0 | 0
1073 | Story24 | C18 | 50 MPa RC Column (42.5 cm x 42.5 cm) | Column | 50MPa | Concrete Rectangular | 425 | 425 | 1806.3 | 3150 | 0.57 | 1391.97 | G300E | 32016600 | 251.21 | G300E | 0 | 0
1074 | Story24 | C19 | 50 MPa RC Column (42.5 cm x 42.5 cm) | Column | 50MPa | Concrete Rectangular | 425 | 425 | 1806.3 | 3150 | 0.57 | 1391.97 | G300E | 29377950 | 230.51 | G300E | 0 | 0
1075 | Story24 | C2 | 50 MPa RC Column (42.5 cm x 42.5 cm) | Column | 50MPa | Concrete Rectangular | 425 | 425 | 1806.3 | 3150 | 0.57 | 1391.97 | G300E | 14670600 | 115.11 | G300E | 0 | 0
1076 | Story24 | C20 | 50 MPa RC Column (42.5 cm x 42.5 cm) | Column | 50MPa | Concrete Rectangular | 425 | 425 | 1806.3 | 3150 | 0.57 | 1391.97 | G300E | 5688900 | 44.64 | G300E | 0 | 0
1077 | Story24 | C21 | 50 MPa RC Column (42.5 cm x 42.5 cm) | Column | 50MPa | Concrete Rectangular | 425 | 425 | 1806.3 | 3150 | 0.57 | 1391.97 | G300E | 5688900 | 44.64 | G300E | 0 | 0
1078 | Story24 | C22 | 50 MPa RC Column (42.5 cm x 42.5 cm) | Column | 50MPa | Concrete Rectangular | 425 | 425 | 1806.3 | 3150 | 0.57 | 1391.97 | G300E | 29377950 | 230.51 | G300E | 0 | 0
1079 | Story24 | C23 | 50 MPa RC Column (42.5 cm x 42.5 cm) | Column | 50MPa | Concrete Rectangular | 425 | 425 | 1806.3 | 3150 | 0.57 | 1391.97 | G300E | 32018700 | 251.23 | G300E | 0 | 0
1080 | Story24 | C24 | 50 MPa RC Column (42.5 cm x 42.5 cm) | Column | 50MPa | Concrete Rectangular | 425 | 425 | 1806.3 | 3150 | 0.57 | 1391.97 | G300E | 8627850 | 67.7 | G300E | 0 | 0
1081 | Story24 | C25 | 50 MPa RC Column (42.5 cm x 42.5 cm) | Column | 50MPa | Concrete Rectangular | 425 | 425 | 1806.3 | 3150 | 0.57 | 1391.97 | G300E | 5688900 | 44.64 | G300E | 0 | 0
1082 | Story24 | C26 | 50 MPa RC Column (42.5 cm x 42.5 cm) | Column | 50MPa | Concrete Rectangular | 425 | 425 | 1806.3 | 3150 | 0.57 | 1391.97 | G300E | 5688900 | 44.64 | G300E | 0 | 0
1083 | Story24 | C27 | 50 MPa RC Column (42.5 cm x 42.5 cm) | Column | 50MPa | Concrete Rectangular | 425 | 425 | 1806.3 | 3150 | 0.57 | 1391.97 | G300E | 5688900 | 44.64 | G300E | 0 | 0
1084 | Story24 | C3 | 50 MPa RC Column (42.5 cm x 42.5 cm) | Column | 50MPa | Concrete Rectangular | 425 | 425 | 1806.3 | 3150 | 0.57 | 1391.97 | G300E | 14400750 | 112.99 | G300E | 0 | 0
1085 | Story24 | C30 | 50 MPa RC Column (42.5 cm x 42.5 cm) | Column | 50MPa | Concrete Rectangular | 425 | 425 | 1806.3 | 3150 | 0.57 | 1391.97 | G300E | 5688900 | 44.64 | G300E | 0 | 0
1086 | Story24 | C31 | 50 MPa RC Column (42.5 cm x 42.5 cm) | Column | 50MPa | Concrete Rectangular | 425 | 425 | 1806.3 | 3150 | 0.57 | 1391.97 | G300E | 5688900 | 44.64 | G300E | 0 | 0
1087 | Story24 | C32 | 50 MPa RC Column (42.5 cm x 42.5 cm) | Column | 50MPa | Concrete Rectangular | 425 | 425 | 1806.3 | 3150 | 0.57 | 1391.97 | G300E | 5688900 | 44.64 | G300E | 0 | 0
1088 | Story24 | C33 | 50 MPa RC Column (42.5 cm x 42.5 cm) | Column | 50MPa | Concrete Rectangular | 425 | 425 | 1806.3 | 3150 | 0.57 | 1391.97 | G300E | 5688900 | 44.64 | G300E | 0 | 0
1089 | Story24 | C34 | 50 MPa RC Column (42.5 cm x 42.5 cm) | Column | 50MPa | Concrete Rectangular | 425 | 425 | 1806.3 | 3150 | 0.57 | 1391.97 | G300E | 5688900 | 44.64 | G300E | 0 | 0
1090 | Story24 | C35 | 50 MPa RC Column (42.5 cm x 42.5 cm) | Column | 50MPa | Concrete Rectangular | 425 | 425 | 1806.3 | 3150 | 0.57 | 1391.97 | G300E | 5688900 | 44.64 | G300E | 0 | 0
1091 | Story24 | C38 | 50 MPa RC Column (42.5 cm x 42.5 cm) | Column | 50MPa | Concrete Rectangular | 425 | 425 | 1806.3 | 3150 | 0.57 | 1391.97 | G300E | 5688900 | 44.64 | G300E | 0 | 0
1092 | Story24 | C39 | 50 MPa RC Column (42.5 cm x 42.5 cm) | Column | 50MPa | Concrete Rectangular | 425 | 425 | 1806.3 | 3150 | 0.57 | 1391.97 | G300E | 5688900 | 44.64 | G300E | 0 | 0
1093 | Story24 | C4 | 50 MPa RC Column (42.5 cm x 42.5 cm) | Column | 50MPa | Concrete Rectangular | 425 | 425 | 1806.3 | 3150 | 0.57 | 1391.97 | G300E | 13438950 | 105.45 | G300E | 0 | 0
1094 | Story24 | C40 | 50 MPa RC Column (42.5 cm x 42.5 cm) | Column | 50MPa | Concrete Rectangular | 425 | 425 | 1806.3 | 3150 | 0.57 | 1391.97 | G300E | 5688900 | 44.64 | G300E | 0 | 0
1095 | Story24 | C41 | 50 MPa RC Column (42.5 cm x 42.5 cm) | Column | 50MPa | Concrete Rectangular | 425 | 425 | 1806.3 | 3150 | 0.57 | 1391.97 | G300E | 8625750 | 67.68 | G300E | 0 | 0
1096 | Story24 | C42 | 50 MPa RC Column (42.5 cm x 42.5 cm) | Column | 50MPa | Concrete Rectangular | 425 | 425 | 1806.3 | 3150 | 0.57 | 1391.97 | G300E | 32017650 | 251.22 | G300E | 0 | 0
1097 | Story24 | C43 | 50 MPa RC Column (42.5 cm x 42.5 cm) | Column | 50MPa | Concrete Rectangular | 425 | 425 | 1806.3 | 3150 | 0.57 | 1391.97 | G300E | 29379000 | 230.52 | G300E | 0 | 0
1098 | Story24 | C44 | 50 MPa RC Column (42.5 cm x 42.5 cm) | Column | 50MPa | Concrete Rectangular | 425 | 425 | 1806.3 | 3150 | 0.57 | 1391.97 | G300E | 5688900 | 44.64 | G300E | 0 | 0
1099 | Story24 | C45 | 50 MPa RC Column (42.5 cm x 42.5 cm) | Column | 50MPa | Concrete Rectangular | 425 | 425 | 1806.3 | 3150 | 0.57 | 1391.97 | G300E | 5688900 | 44.64 | G300E | 0 | 0
1100 | Story24 | C46 | 50 MPa RC Column (42.5 cm x 42.5 cm) | Column | 50MPa | Concrete Rectangular | 425 | 425 | 1806.3 | 3150 | 0.57 | 1391.97 | G300E | 29325450 | 230.1 | G300E | 0 | 0
1101 | Story24 | C47 | 50 MPa RC Column (42.5 cm x 42.5 cm) | Column | 50MPa | Concrete Rectangular | 425 | 425 | 1806.3 | 3150 | 0.57 | 1391.97 | G300E | 31964100 | 250.8 | G300E | 0 | 0
1102 | Story24 | C48 | 50 MPa RC Column (42.5 cm x 42.5 cm) | Column | 50MPa | Concrete Rectangular | 425 | 425 | 1806.3 | 3150 | 0.57 | 1391.97 | G300E | 8890350 | 69.76 | G300E | 0 | 0
1103 | Story24 | C49 | 50 MPa RC Column (42.5 cm x 42.5 cm) | Column | 50MPa | Concrete Rectangular | 425 | 425 | 1806.3 | 3150 | 0.57 | 1391.97 | G300E | 10402350 | 81.62 | G300E | 0 | 0
1104 | Story24 | C5 | 50 MPa RC Column (42.5 cm x 42.5 cm) | Column | 50MPa | Concrete Rectangular | 425 | 425 | 1806.3 | 3150 | 0.57 | 1391.97 | G300E | 13441050 | 105.46 | G300E | 0 | 0
1105 | Story24 | C50 | 50 MPa RC Column (42.5 cm x 42.5 cm) | Column | 50MPa | Concrete Rectangular | 425 | 425 | 1806.3 | 3150 | 0.57 | 1391.97 | G300E | 35764050 | 280.62 | G300E | 0 | 0
1106 | Story24 | C51 | 50 MPa RC Column (42.5 cm x 42.5 cm) | Column | 50MPa | Concrete Rectangular | 425 | 425 | 1806.3 | 3150 | 0.57 | 1391.97 | G300E | 33950700 | 266.39 | G300E | 0 | 0
1107 | Story24 | C52 | 50 MPa RC Column (42.5 cm x 42.5 cm) | Column | 50MPa | Concrete Rectangular | 425 | 425 | 1806.3 | 3150 | 0.57 | 1391.97 | G300E | 5688900 | 44.64 | G300E | 0 | 0
1108 | Story24 | C53 | 50 MPa RC Column (42.5 cm x 42.5 cm) | Column | 50MPa | Concrete Rectangular | 425 | 425 | 1806.3 | 3150 | 0.57 | 1391.97 | G300E | 5688900 | 44.64 | G300E | 0 | 0
1109 | Story24 | C54 | 50 MPa RC Column (42.5 cm x 42.5 cm) | Column | 50MPa | Concrete Rectangular | 425 | 425 | 1806.3 | 3150 | 0.57 | 1391.97 | G300E | 33927600 | 266.21 | G300E | 0 | 0
1110 | Story24 | C55 | 50 MPa RC Column (42.5 cm x 42.5 cm) | Column | 50MPa | Concrete Rectangular | 425 | 425 | 1806.3 | 3150 | 0.57 | 1391.97 | G300E | 35746200 | 280.48 | G300E | 0 | 0
1111 | Story24 | C56 | 50 MPa RC Column (42.5 cm x 42.5 cm) | Column | 50MPa | Concrete Rectangular | 425 | 425 | 1806.3 | 3150 | 0.57 | 1391.97 | G300E | 10435950 | 81.88 | G300E | 0 | 0
1112 | Story24 | C57 | 50 MPa RC Column (42.5 cm x 42.5 cm) | Column | 50MPa | Concrete Rectangular | 425 | 425 | 1806.3 | 3150 | 0.57 | 1391.97 | G300E | 15389850 | 120.75 | G300E | 0 | 0
1113 | Story24 | C58 | 50 MPa RC Column (42.5 cm x 42.5 cm) | Column | 50MPa | Concrete Rectangular | 425 | 425 | 1806.3 | 3150 | 0.57 | 1391.97 | G300E | 14675850 | 115.15 | G300E | 0 | 0
1114 | Story24 | C59 | 50 MPa RC Column (42.5 cm x 42.5 cm) | Column | 50MPa | Concrete Rectangular | 425 | 425 | 1806.3 | 3150 | 0.57 | 1391.97 | G300E | 14406000 | 113.03 | G300E | 0 | 0
1115 | Story24 | C6 | 50 MPa RC Column (42.5 cm x 42.5 cm) | Column | 50MPa | Concrete Rectangular | 425 | 425 | 1806.3 | 3150 | 0.57 | 1391.97 | G300E | 14403900 | 113.02 | G300E | 0 | 0
1116 | Story24 | C60 | 50 MPa RC Column (42.5 cm x 42.5 cm) | Column | 50MPa | Concrete Rectangular | 425 | 425 | 1806.3 | 3150 | 0.57 | 1391.97 | G300E | 13445250 | 105.5 | G300E | 0 | 0
1117 | Story24 | C61 | 50 MPa RC Column (42.5 cm x 42.5 cm) | Column | 50MPa | Concrete Rectangular | 425 | 425 | 1806.3 | 3150 | 0.57 | 1391.97 | G300E | 13447350 | 105.51 | G300E | 0 | 0
1118 | Story24 | C62 | 50 MPa RC Column (42.5 cm x 42.5 cm) | Column | 50MPa | Concrete Rectangular | 425 | 425 | 1806.3 | 3150 | 0.57 | 1391.97 | G300E | 14411250 | 113.08 | G300E | 0 | 0
1119 | Story24 | C63 | 50 MPa RC Column (42.5 cm x 42.5 cm) | Column | 50MPa | Concrete Rectangular | 425 | 425 | 1806.3 | 3150 | 0.57 | 1391.97 | G300E | 14684250 | 115.22 | G300E | 0 | 0
1120 | Story24 | C64 | 50 MPa RC Column (42.5 cm x 42.5 cm) | Column | 50MPa | Concrete Rectangular | 425 | 425 | 1806.3 | 3150 | 0.57 | 1391.97 | G300E | 15402450 | 120.85 | G300E | 0 | 0
1121 | Story24 | C7 | 50 MPa RC Column (42.5 cm x 42.5 cm) | Column | 50MPa | Concrete Rectangular | 425 | 425 | 1806.3 | 3150 | 0.57 | 1391.97 | G300E | 14675850 | 115.15 | G300E | 0 | 0
1122 | Story24 | C8 | 50 MPa RC Column (42.5 cm x 42.5 cm) | Column | 50MPa | Concrete Rectangular | 425 | 425 | 1806.3 | 3150 | 0.57 | 1391.97 | G300E | 15391950 | 120.77 | G300E | 0 | 0
1123 | Story24 | C9 | 50 MPa RC Column (42.5 cm x 42.5 cm) | Column | 50MPa | Concrete Rectangular | 425 | 425 | 1806.3 | 3150 | 0.57 | 1391.97 | G300E | 10397100 | 81.58 | G300E | 0 | 0
1124 | Story25 | C1 | 50 MPa RC Column (40 cm x 40 cm) | Column | 50MPa | Concrete Rectangular | 400 | 400 | 1600 | 3150 | 0.5 | 1233.03 | G300E | 23027550 | 180.68 | G300E | 0 | 0
1125 | Story25 | C10 | 50 MPa RC Column (40 cm x 40 cm) | Column | 50MPa | Concrete Rectangular | 400 | 400 | 1600 | 3150 | 0.5 | 1233.03 | G300E | 38971800 | 305.79 | G300E | 0 | 0
1126 | Story25 | C11 | 50 MPa RC Column (40 cm x 40 cm) | Column | 50MPa | Concrete Rectangular | 400 | 400 | 1600 | 3150 | 0.5 | 1233.03 | G300E | 37318050 | 292.81 | G300E | 0 | 0
1127 | Story25 | C12 | 50 MPa RC Column (40 cm x 40 cm) | Column | 50MPa | Concrete Rectangular | 400 | 400 | 1600 | 3150 | 0.5 | 1233.03 | G300E | 5040000 | 39.55 | G300E | 0 | 0
1128 | Story25 | C13 | 50 MPa RC Column (40 cm x 40 cm) | Column | 50MPa | Concrete Rectangular | 400 | 400 | 1600 | 3150 | 0.5 | 1233.03 | G300E | 5040000 | 39.55 | G300E | 0 | 0
1129 | Story25 | C14 | 50 MPa RC Column (40 cm x 40 cm) | Column | 50MPa | Concrete Rectangular | 400 | 400 | 1600 | 3150 | 0.5 | 1233.03 | G300E | 37318050 | 292.81 | G300E | 0 | 0
1130 | Story25 | C15 | 50 MPa RC Column (40 cm x 40 cm) | Column | 50MPa | Concrete Rectangular | 400 | 400 | 1600 | 3150 | 0.5 | 1233.03 | G300E | 38973900 | 305.8 | G300E | 0 | 0
1131 | Story25 | C16 | 50 MPa RC Column (40 cm x 40 cm) | Column | 50MPa | Concrete Rectangular | 400 | 400 | 1600 | 3150 | 0.5 | 1233.03 | G300E | 12538050 | 98.38 | G300E | 0 | 0
1132 | Story25 | C17 | 50 MPa RC Column (40 cm x 40 cm) | Column | 50MPa | Concrete Rectangular | 400 | 400 | 1600 | 3150 | 0.5 | 1233.03 | G300E | 10649100 | 83.56 | G300E | 0 | 0
1133 | Story25 | C18 | 50 MPa RC Column (40 cm x 40 cm) | Column | 50MPa | Concrete Rectangular | 400 | 400 | 1600 | 3150 | 0.5 | 1233.03 | G300E | 35476350 | 278.36 | G300E | 0 | 0
1134 | Story25 | C19 | 50 MPa RC Column (40 cm x 40 cm) | Column | 50MPa | Concrete Rectangular | 400 | 400 | 1600 | 3150 | 0.5 | 1233.03 | G300E | 32872350 | 257.93 | G300E | 0 | 0
1135 | Story25 | C2 | 50 MPa RC Column (40 cm x 40 cm) | Column | 50MPa | Concrete Rectangular | 400 | 400 | 1600 | 3150 | 0.5 | 1233.03 | G300E | 18277350 | 143.41 | G300E | 0 | 0
1136 | Story25 | C20 | 50 MPa RC Column (40 cm x 40 cm) | Column | 50MPa | Concrete Rectangular | 400 | 400 | 1600 | 3150 | 0.5 | 1233.03 | G300E | 5040000 | 39.55 | G300E | 0 | 0
1137 | Story25 | C21 | 50 MPa RC Column (40 cm x 40 cm) | Column | 50MPa | Concrete Rectangular | 400 | 400 | 1600 | 3150 | 0.5 | 1233.03 | G300E | 5040000 | 39.55 | G300E | 0 | 0
1138 | Story25 | C22 | 50 MPa RC Column (40 cm x 40 cm) | Column | 50MPa | Concrete Rectangular | 400 | 400 | 1600 | 3150 | 0.5 | 1233.03 | G300E | 32872350 | 257.93 | G300E | 0 | 0
1139 | Story25 | C23 | 50 MPa RC Column (40 cm x 40 cm) | Column | 50MPa | Concrete Rectangular | 400 | 400 | 1600 | 3150 | 0.5 | 1233.03 | G300E | 35479500 | 278.39 | G300E | 0 | 0
1140 | Story25 | C24 | 50 MPa RC Column (40 cm x 40 cm) | Column | 50MPa | Concrete Rectangular | 400 | 400 | 1600 | 3150 | 0.5 | 1233.03 | G300E | 10655400 | 83.61 | G300E | 0 | 0
1141 | Story25 | C25 | 50 MPa RC Column (40 cm x 40 cm) | Column | 50MPa | Concrete Rectangular | 400 | 400 | 1600 | 3150 | 0.5 | 1233.03 | G300E | 9719850 | 76.27 | G300E | 0 | 0
1142 | Story25 | C26 | 50 MPa RC Column (40 cm x 40 cm) | Column | 50MPa | Concrete Rectangular | 400 | 400 | 1600 | 3150 | 0.5 | 1233.03 | G300E | 5040000 | 39.55 | G300E | 0 | 0
1143 | Story25 | C27 | 50 MPa RC Column (40 cm x 40 cm) | Column | 50MPa | Concrete Rectangular | 400 | 400 | 1600 | 3150 | 0.5 | 1233.03 | G300E | 5040000 | 39.55 | G300E | 0 | 0
1144 | Story25 | C3 | 50 MPa RC Column (40 cm x 40 cm) | Column | 50MPa | Concrete Rectangular | 400 | 400 | 1600 | 3150 | 0.5 | 1233.03 | G300E | 18166050 | 142.54 | G300E | 0 | 0
1145 | Story25 | C30 | 50 MPa RC Column (40 cm x 40 cm) | Column | 50MPa | Concrete Rectangular | 400 | 400 | 1600 | 3150 | 0.5 | 1233.03 | G300E | 5040000 | 39.55 | G300E | 0 | 0
1146 | Story25 | C31 | 50 MPa RC Column (40 cm x 40 cm) | Column | 50MPa | Concrete Rectangular | 400 | 400 | 1600 | 3150 | 0.5 | 1233.03 | G300E | 5040000 | 39.55 | G300E | 0 | 0
1147 | Story25 | C32 | 50 MPa RC Column (40 cm x 40 cm) | Column | 50MPa | Concrete Rectangular | 400 | 400 | 1600 | 3150 | 0.5 | 1233.03 | G300E | 9728250 | 76.33 | G300E | 0 | 0
1148 | Story25 | C33 | 50 MPa RC Column (40 cm x 40 cm) | Column | 50MPa | Concrete Rectangular | 400 | 400 | 1600 | 3150 | 0.5 | 1233.03 | G300E | 9720900 | 76.27 | G300E | 0 | 0
1149 | Story25 | C34 | 50 MPa RC Column (40 cm x 40 cm) | Column | 50MPa | Concrete Rectangular | 400 | 400 | 1600 | 3150 | 0.5 | 1233.03 | G300E | 5040000 | 39.55 | G300E | 0 | 0
1150 | Story25 | C35 | 50 MPa RC Column (40 cm x 40 cm) | Column | 50MPa | Concrete Rectangular | 400 | 400 | 1600 | 3150 | 0.5 | 1233.03 | G300E | 5040000 | 39.55 | G300E | 0 | 0
1151 | Story25 | C38 | 50 MPa RC Column (40 cm x 40 cm) | Column | 50MPa | Concrete Rectangular | 400 | 400 | 1600 | 3150 | 0.5 | 1233.03 | G300E | 5040000 | 39.55 | G300E | 0 | 0
1152 | Story25 | C39 | 50 MPa RC Column (40 cm x 40 cm) | Column | 50MPa | Concrete Rectangular | 400 | 400 | 1600 | 3150 | 0.5 | 1233.03 | G300E | 5040000 | 39.55 | G300E | 0 | 0
1153 | Story25 | C4 | 50 MPa RC Column (40 cm x 40 cm) | Column | 50MPa | Concrete Rectangular | 400 | 400 | 1600 | 3150 | 0.5 | 1233.03 | G300E | 18443250 | 144.71 | G300E | 0 | 0
1154 | Story25 | C40 | 50 MPa RC Column (40 cm x 40 cm) | Column | 50MPa | Concrete Rectangular | 400 | 400 | 1600 | 3150 | 0.5 | 1233.03 | G300E | 9770250 | 76.66 | G300E | 0 | 0
1155 | Story25 | C41 | 50 MPa RC Column (40 cm x 40 cm) | Column | 50MPa | Concrete Rectangular | 400 | 400 | 1600 | 3150 | 0.5 | 1233.03 | G300E | 10651200 | 83.57 | G300E | 0 | 0
1156 | Story25 | C42 | 50 MPa RC Column (40 cm x 40 cm) | Column | 50MPa | Concrete Rectangular | 400 | 400 | 1600 | 3150 | 0.5 | 1233.03 | G300E | 35477400 | 278.37 | G300E | 0 | 0
1157 | Story25 | C43 | 50 MPa RC Column (40 cm x 40 cm) | Column | 50MPa | Concrete Rectangular | 400 | 400 | 1600 | 3150 | 0.5 | 1233.03 | G300E | 32872350 | 257.93 | G300E | 0 | 0
1158 | Story25 | C44 | 50 MPa RC Column (40 cm x 40 cm) | Column | 50MPa | Concrete Rectangular | 400 | 400 | 1600 | 3150 | 0.5 | 1233.03 | G300E | 5040000 | 39.55 | G300E | 0 | 0
1159 | Story25 | C45 | 50 MPa RC Column (40 cm x 40 cm) | Column | 50MPa | Concrete Rectangular | 400 | 400 | 1600 | 3150 | 0.5 | 1233.03 | G300E | 5040000 | 39.55 | G300E | 0 | 0
1160 | Story25 | C46 | 50 MPa RC Column (40 cm x 40 cm) | Column | 50MPa | Concrete Rectangular | 400 | 400 | 1600 | 3150 | 0.5 | 1233.03 | G300E | 32823000 | 257.54 | G300E | 0 | 0
1161 | Story25 | C47 | 50 MPa RC Column (40 cm x 40 cm) | Column | 50MPa | Concrete Rectangular | 400 | 400 | 1600 | 3150 | 0.5 | 1233.03 | G300E | 35430150 | 278 | G300E | 0 | 0
1162 | Story25 | C48 | 50 MPa RC Column (40 cm x 40 cm) | Column | 50MPa | Concrete Rectangular | 400 | 400 | 1600 | 3150 | 0.5 | 1233.03 | G300E | 10775100 | 84.55 | G300E | 0 | 0
1163 | Story25 | C49 | 50 MPa RC Column (40 cm x 40 cm) | Column | 50MPa | Concrete Rectangular | 400 | 400 | 1600 | 3150 | 0.5 | 1233.03 | G300E | 12537000 | 98.37 | G300E | 0 | 0
1164 | Story25 | C5 | 50 MPa RC Column (40 cm x 40 cm) | Column | 50MPa | Concrete Rectangular | 400 | 400 | 1600 | 3150 | 0.5 | 1233.03 | G300E | 18444300 | 144.72 | G300E | 0 | 0
1165 | Story25 | C50 | 50 MPa RC Column (40 cm x 40 cm) | Column | 50MPa | Concrete Rectangular | 400 | 400 | 1600 | 3150 | 0.5 | 1233.03 | G300E | 38973900 | 305.8 | G300E | 0 | 0
1166 | Story25 | C51 | 50 MPa RC Column (40 cm x 40 cm) | Column | 50MPa | Concrete Rectangular | 400 | 400 | 1600 | 3150 | 0.5 | 1233.03 | G300E | 37320150 | 292.83 | G300E | 0 | 0
1167 | Story25 | C52 | 50 MPa RC Column (40 cm x 40 cm) | Column | 50MPa | Concrete Rectangular | 400 | 400 | 1600 | 3150 | 0.5 | 1233.03 | G300E | 5040000 | 39.55 | G300E | 0 | 0
1168 | Story25 | C53 | 50 MPa RC Column (40 cm x 40 cm) | Column | 50MPa | Concrete Rectangular | 400 | 400 | 1600 | 3150 | 0.5 | 1233.03 | G300E | 5040000 | 39.55 | G300E | 0 | 0
1169 | Story25 | C54 | 50 MPa RC Column (40 cm x 40 cm) | Column | 50MPa | Concrete Rectangular | 400 | 400 | 1600 | 3150 | 0.5 | 1233.03 | G300E | 37299150 | 292.66 | G300E | 0 | 0
1170 | Story25 | C55 | 50 MPa RC Column (40 cm x 40 cm) | Column | 50MPa | Concrete Rectangular | 400 | 400 | 1600 | 3150 | 0.5 | 1233.03 | G300E | 38959200 | 305.69 | G300E | 0 | 0
1171 | Story25 | C56 | 50 MPa RC Column (40 cm x 40 cm) | Column | 50MPa | Concrete Rectangular | 400 | 400 | 1600 | 3150 | 0.5 | 1233.03 | G300E | 12584250 | 98.74 | G300E | 0 | 0
1172 | Story25 | C57 | 50 MPa RC Column (40 cm x 40 cm) | Column | 50MPa | Concrete Rectangular | 400 | 400 | 1600 | 3150 | 0.5 | 1233.03 | G300E | 23033850 | 180.73 | G300E | 0 | 0
1173 | Story25 | C58 | 50 MPa RC Column (40 cm x 40 cm) | Column | 50MPa | Concrete Rectangular | 400 | 400 | 1600 | 3150 | 0.5 | 1233.03 | G300E | 18283650 | 143.46 | G300E | 0 | 0
1174 | Story25 | C59 | 50 MPa RC Column (40 cm x 40 cm) | Column | 50MPa | Concrete Rectangular | 400 | 400 | 1600 | 3150 | 0.5 | 1233.03 | G300E | 18172350 | 142.59 | G300E | 0 | 0
1175 | Story25 | C6 | 50 MPa RC Column (40 cm x 40 cm) | Column | 50MPa | Concrete Rectangular | 400 | 400 | 1600 | 3150 | 0.5 | 1233.03 | G300E | 18168150 | 142.55 | G300E | 0 | 0
1176 | Story25 | C60 | 50 MPa RC Column (40 cm x 40 cm) | Column | 50MPa | Concrete Rectangular | 400 | 400 | 1600 | 3150 | 0.5 | 1233.03 | G300E | 18450600 | 144.77 | G300E | 0 | 0
1177 | Story25 | C61 | 50 MPa RC Column (40 cm x 40 cm) | Column | 50MPa | Concrete Rectangular | 400 | 400 | 1600 | 3150 | 0.5 | 1233.03 | G300E | 18450600 | 144.77 | G300E | 0 | 0
1178 | Story25 | C62 | 50 MPa RC Column (40 cm x 40 cm) | Column | 50MPa | Concrete Rectangular | 400 | 400 | 1600 | 3150 | 0.5 | 1233.03 | G300E | 18175500 | 142.61 | G300E | 0 | 0
1179 | Story25 | C63 | 50 MPa RC Column (40 cm x 40 cm) | Column | 50MPa | Concrete Rectangular | 400 | 400 | 1600 | 3150 | 0.5 | 1233.03 | G300E | 18292050 | 143.53 | G300E | 0 | 0
1180 | Story25 | C64 | 50 MPa RC Column (40 cm x 40 cm) | Column | 50MPa | Concrete Rectangular | 400 | 400 | 1600 | 3150 | 0.5 | 1233.03 | G300E | 23046450 | 180.83 | G300E | 0 | 0
1181 | Story25 | C7 | 50 MPa RC Column (40 cm x 40 cm) | Column | 50MPa | Concrete Rectangular | 400 | 400 | 1600 | 3150 | 0.5 | 1233.03 | G300E | 18281550 | 143.44 | G300E | 0 | 0
1182 | Story25 | C8 | 50 MPa RC Column (40 cm x 40 cm) | Column | 50MPa | Concrete Rectangular | 400 | 400 | 1600 | 3150 | 0.5 | 1233.03 | G300E | 23035950 | 180.75 | G300E | 0 | 0
1183 | Story25 | C9 | 50 MPa RC Column (40 cm x 40 cm) | Column | 50MPa | Concrete Rectangular | 400 | 400 | 1600 | 3150 | 0.5 | 1233.03 | G300E | 12530700 | 98.32 | G300E | 0 | 0
1184 | Story26 | C1 | 50 MPa RC Column (40 cm x 40 cm) | Column | 50MPa | Concrete Rectangular | 400 | 400 | 1600 | 3150 | 0.5 | 1233.03 | G300E | 20074950 | 157.52 | G300E | 0 | 0
1185 | Story26 | C10 | 50 MPa RC Column (40 cm x 40 cm) | Column | 50MPa | Concrete Rectangular | 400 | 400 | 1600 | 3150 | 0.5 | 1233.03 | G300E | 31367700 | 246.12 | G300E | 0 | 0
1186 | Story26 | C11 | 50 MPa RC Column (40 cm x 40 cm) | Column | 50MPa | Concrete Rectangular | 400 | 400 | 1600 | 3150 | 0.5 | 1233.03 | G300E | 29758050 | 233.49 | G300E | 0 | 0
1187 | Story26 | C12 | 50 MPa RC Column (40 cm x 40 cm) | Column | 50MPa | Concrete Rectangular | 400 | 400 | 1600 | 3150 | 0.5 | 1233.03 | G300E | 5040000 | 39.55 | G300E | 0 | 0
1188 | Story26 | C13 | 50 MPa RC Column (40 cm x 40 cm) | Column | 50MPa | Concrete Rectangular | 400 | 400 | 1600 | 3150 | 0.5 | 1233.03 | G300E | 5040000 | 39.55 | G300E | 0 | 0
1189 | Story26 | C14 | 50 MPa RC Column (40 cm x 40 cm) | Column | 50MPa | Concrete Rectangular | 400 | 400 | 1600 | 3150 | 0.5 | 1233.03 | G300E | 29759100 | 233.5 | G300E | 0 | 0
1190 | Story26 | C15 | 50 MPa RC Column (40 cm x 40 cm) | Column | 50MPa | Concrete Rectangular | 400 | 400 | 1600 | 3150 | 0.5 | 1233.03 | G300E | 31370850 | 246.15 | G300E | 0 | 0
1191 | Story26 | C16 | 50 MPa RC Column (40 cm x 40 cm) | Column | 50MPa | Concrete Rectangular | 400 | 400 | 1600 | 3150 | 0.5 | 1233.03 | G300E | 8373750 | 65.7 | G300E | 0 | 0
1192 | Story26 | C17 | 50 MPa RC Column (40 cm x 40 cm) | Column | 50MPa | Concrete Rectangular | 400 | 400 | 1600 | 3150 | 0.5 | 1233.03 | G300E | 6977250 | 54.75 | G300E | 0 | 0
1193 | Story26 | C18 | 50 MPa RC Column (40 cm x 40 cm) | Column | 50MPa | Concrete Rectangular | 400 | 400 | 1600 | 3150 | 0.5 | 1233.03 | G300E | 28017150 | 219.83 | G300E | 0 | 0
1194 | Story26 | C19 | 50 MPa RC Column (40 cm x 40 cm) | Column | 50MPa | Concrete Rectangular | 400 | 400 | 1600 | 3150 | 0.5 | 1233.03 | G300E | 25765950 | 202.17 | G300E | 0 | 0
1195 | Story26 | C2 | 50 MPa RC Column (40 cm x 40 cm) | Column | 50MPa | Concrete Rectangular | 400 | 400 | 1600 | 3150 | 0.5 | 1233.03 | G300E | 14280000 | 112.05 | G300E | 0 | 0
1196 | Story26 | C20 | 50 MPa RC Column (40 cm x 40 cm) | Column | 50MPa | Concrete Rectangular | 400 | 400 | 1600 | 3150 | 0.5 | 1233.03 | G300E | 5040000 | 39.55 | G300E | 0 | 0
1197 | Story26 | C21 | 50 MPa RC Column (40 cm x 40 cm) | Column | 50MPa | Concrete Rectangular | 400 | 400 | 1600 | 3150 | 0.5 | 1233.03 | G300E | 5040000 | 39.55 | G300E | 0 | 0
1198 | Story26 | C22 | 50 MPa RC Column (40 cm x 40 cm) | Column | 50MPa | Concrete Rectangular | 400 | 400 | 1600 | 3150 | 0.5 | 1233.03 | G300E | 25765950 | 202.17 | G300E | 0 | 0
1199 | Story26 | C23 | 50 MPa RC Column (40 cm x 40 cm) | Column | 50MPa | Concrete Rectangular | 400 | 400 | 1600 | 3150 | 0.5 | 1233.03 | G300E | 28020300 | 219.86 | G300E | 0 | 0
1200 | Story26 | C24 | 50 MPa RC Column (40 cm x 40 cm) | Column | 50MPa | Concrete Rectangular | 400 | 400 | 1600 | 3150 | 0.5 | 1233.03 | G300E | 6981450 | 54.78 | G300E | 0 | 0
1201 | Story26 | C25 | 50 MPa RC Column (40 cm x 40 cm) | Column | 50MPa | Concrete Rectangular | 400 | 400 | 1600 | 3150 | 0.5 | 1233.03 | G300E | 5040000 | 39.55 | G300E | 0 | 0
1202 | Story26 | C26 | 50 MPa RC Column (40 cm x 40 cm) | Column | 50MPa | Concrete Rectangular | 400 | 400 | 1600 | 3150 | 0.5 | 1233.03 | G300E | 5040000 | 39.55 | G300E | 0 | 0
1203 | Story26 | C27 | 50 MPa RC Column (40 cm x 40 cm) | Column | 50MPa | Concrete Rectangular | 400 | 400 | 1600 | 3150 | 0.5 | 1233.03 | G300E | 5040000 | 39.55 | G300E | 0 | 0
1204 | Story26 | C3 | 50 MPa RC Column (40 cm x 40 cm) | Column | 50MPa | Concrete Rectangular | 400 | 400 | 1600 | 3150 | 0.5 | 1233.03 | G300E | 14271600 | 111.98 | G300E | 0 | 0
1205 | Story26 | C30 | 50 MPa RC Column (40 cm x 40 cm) | Column | 50MPa | Concrete Rectangular | 400 | 400 | 1600 | 3150 | 0.5 | 1233.03 | G300E | 5040000 | 39.55 | G300E | 0 | 0
1206 | Story26 | C31 | 50 MPa RC Column (40 cm x 40 cm) | Column | 50MPa | Concrete Rectangular | 400 | 400 | 1600 | 3150 | 0.5 | 1233.03 | G300E | 5040000 | 39.55 | G300E | 0 | 0
1207 | Story26 | C32 | 50 MPa RC Column (40 cm x 40 cm) | Column | 50MPa | Concrete Rectangular | 400 | 400 | 1600 | 3150 | 0.5 | 1233.03 | G300E | 5040000 | 39.55 | G300E | 0 | 0
1208 | Story26 | C33 | 50 MPa RC Column (40 cm x 40 cm) | Column | 50MPa | Concrete Rectangular | 400 | 400 | 1600 | 3150 | 0.5 | 1233.03 | G300E | 5040000 | 39.55 | G300E | 0 | 0
1209 | Story26 | C34 | 50 MPa RC Column (40 cm x 40 cm) | Column | 50MPa | Concrete Rectangular | 400 | 400 | 1600 | 3150 | 0.5 | 1233.03 | G300E | 5040000 | 39.55 | G300E | 0 | 0
1210 | Story26 | C35 | 50 MPa RC Column (40 cm x 40 cm) | Column | 50MPa | Concrete Rectangular | 400 | 400 | 1600 | 3150 | 0.5 | 1233.03 | G300E | 5040000 | 39.55 | G300E | 0 | 0
1211 | Story26 | C38 | 50 MPa RC Column (40 cm x 40 cm) | Column | 50MPa | Concrete Rectangular | 400 | 400 | 1600 | 3150 | 0.5 | 1233.03 | G300E | 5040000 | 39.55 | G300E | 0 | 0
1212 | Story26 | C39 | 50 MPa RC Column (40 cm x 40 cm) | Column | 50MPa | Concrete Rectangular | 400 | 400 | 1600 | 3150 | 0.5 | 1233.03 | G300E | 5040000 | 39.55 | G300E | 0 | 0
1213 | Story26 | C4 | 50 MPa RC Column (40 cm x 40 cm) | Column | 50MPa | Concrete Rectangular | 400 | 400 | 1600 | 3150 | 0.5 | 1233.03 | G300E | 14196000 | 111.39 | G300E | 0 | 0
1214 | Story26 | C40 | 50 MPa RC Column (40 cm x 40 cm) | Column | 50MPa | Concrete Rectangular | 400 | 400 | 1600 | 3150 | 0.5 | 1233.03 | G300E | 5040000 | 39.55 | G300E | 0 | 0
1215 | Story26 | C41 | 50 MPa RC Column (40 cm x 40 cm) | Column | 50MPa | Concrete Rectangular | 400 | 400 | 1600 | 3150 | 0.5 | 1233.03 | G300E | 6979350 | 54.76 | G300E | 0 | 0
1216 | Story26 | C42 | 50 MPa RC Column (40 cm x 40 cm) | Column | 50MPa | Concrete Rectangular | 400 | 400 | 1600 | 3150 | 0.5 | 1233.03 | G300E | 28018200 | 219.84 | G300E | 0 | 0
1217 | Story26 | C43 | 50 MPa RC Column (40 cm x 40 cm) | Column | 50MPa | Concrete Rectangular | 400 | 400 | 1600 | 3150 | 0.5 | 1233.03 | G300E | 25765950 | 202.17 | G300E | 0 | 0
1218 | Story26 | C44 | 50 MPa RC Column (40 cm x 40 cm) | Column | 50MPa | Concrete Rectangular | 400 | 400 | 1600 | 3150 | 0.5 | 1233.03 | G300E | 5040000 | 39.55 | G300E | 0 | 0
1219 | Story26 | C45 | 50 MPa RC Column (40 cm x 40 cm) | Column | 50MPa | Concrete Rectangular | 400 | 400 | 1600 | 3150 | 0.5 | 1233.03 | G300E | 5040000 | 39.55 | G300E | 0 | 0
1220 | Story26 | C46 | 50 MPa RC Column (40 cm x 40 cm) | Column | 50MPa | Concrete Rectangular | 400 | 400 | 1600 | 3150 | 0.5 | 1233.03 | G300E | 25720800 | 201.81 | G300E | 0 | 0
1221 | Story26 | C47 | 50 MPa RC Column (40 cm x 40 cm) | Column | 50MPa | Concrete Rectangular | 400 | 400 | 1600 | 3150 | 0.5 | 1233.03 | G300E | 27977250 | 219.52 | G300E | 0 | 0
1222 | Story26 | C48 | 50 MPa RC Column (40 cm x 40 cm) | Column | 50MPa | Concrete Rectangular | 400 | 400 | 1600 | 3150 | 0.5 | 1233.03 | G300E | 7195650 | 56.46 | G300E | 0 | 0
1223 | Story26 | C49 | 50 MPa RC Column (40 cm x 40 cm) | Column | 50MPa | Concrete Rectangular | 400 | 400 | 1600 | 3150 | 0.5 | 1233.03 | G300E | 8371650 | 65.69 | G300E | 0 | 0
1224 | Story26 | C5 | 50 MPa RC Column (40 cm x 40 cm) | Column | 50MPa | Concrete Rectangular | 400 | 400 | 1600 | 3150 | 0.5 | 1233.03 | G300E | 14196000 | 111.39 | G300E | 0 | 0
1225 | Story26 | C50 | 50 MPa RC Column (40 cm x 40 cm) | Column | 50MPa | Concrete Rectangular | 400 | 400 | 1600 | 3150 | 0.5 | 1233.03 | G300E | 31370850 | 246.15 | G300E | 0 | 0
1226 | Story26 | C51 | 50 MPa RC Column (40 cm x 40 cm) | Column | 50MPa | Concrete Rectangular | 400 | 400 | 1600 | 3150 | 0.5 | 1233.03 | G300E | 29759100 | 233.5 | G300E | 0 | 0
1227 | Story26 | C52 | 50 MPa RC Column (40 cm x 40 cm) | Column | 50MPa | Concrete Rectangular | 400 | 400 | 1600 | 3150 | 0.5 | 1233.03 | G300E | 5040000 | 39.55 | G300E | 0 | 0
1228 | Story26 | C53 | 50 MPa RC Column (40 cm x 40 cm) | Column | 50MPa | Concrete Rectangular | 400 | 400 | 1600 | 3150 | 0.5 | 1233.03 | G300E | 5040000 | 39.55 | G300E | 0 | 0
1229 | Story26 | C54 | 50 MPa RC Column (40 cm x 40 cm) | Column | 50MPa | Concrete Rectangular | 400 | 400 | 1600 | 3150 | 0.5 | 1233.03 | G300E | 29740200 | 233.35 | G300E | 0 | 0
1230 | Story26 | C55 | 50 MPa RC Column (40 cm x 40 cm) | Column | 50MPa | Concrete Rectangular | 400 | 400 | 1600 | 3150 | 0.5 | 1233.03 | G300E | 31354050 | 246.02 | G300E | 0 | 0
1231 | Story26 | C56 | 50 MPa RC Column (40 cm x 40 cm) | Column | 50MPa | Concrete Rectangular | 400 | 400 | 1600 | 3150 | 0.5 | 1233.03 | G300E | 8408400 | 65.98 | G300E | 0 | 0
1232 | Story26 | C57 | 50 MPa RC Column (40 cm x 40 cm) | Column | 50MPa | Concrete Rectangular | 400 | 400 | 1600 | 3150 | 0.5 | 1233.03 | G300E | 20080200 | 157.56 | G300E | 0 | 0
1233 | Story26 | C58 | 50 MPa RC Column (40 cm x 40 cm) | Column | 50MPa | Concrete Rectangular | 400 | 400 | 1600 | 3150 | 0.5 | 1233.03 | G300E | 14285250 | 112.09 | G300E | 0 | 0
1234 | Story26 | C59 | 50 MPa RC Column (40 cm x 40 cm) | Column | 50MPa | Concrete Rectangular | 400 | 400 | 1600 | 3150 | 0.5 | 1233.03 | G300E | 14276850 | 112.02 | G300E | 0 | 0
1235 | Story26 | C6 | 50 MPa RC Column (40 cm x 40 cm) | Column | 50MPa | Concrete Rectangular | 400 | 400 | 1600 | 3150 | 0.5 | 1233.03 | G300E | 14273700 | 112 | G300E | 0 | 0
1236 | Story26 | C60 | 50 MPa RC Column (40 cm x 40 cm) | Column | 50MPa | Concrete Rectangular | 400 | 400 | 1600 | 3150 | 0.5 | 1233.03 | G300E | 14202300 | 111.44 | G300E | 0 | 0
1237 | Story26 | C61 | 50 MPa RC Column (40 cm x 40 cm) | Column | 50MPa | Concrete Rectangular | 400 | 400 | 1600 | 3150 | 0.5 | 1233.03 | G300E | 14202300 | 111.44 | G300E | 0 | 0
1238 | Story26 | C62 | 50 MPa RC Column (40 cm x 40 cm) | Column | 50MPa | Concrete Rectangular | 400 | 400 | 1600 | 3150 | 0.5 | 1233.03 | G300E | 14281050 | 112.05 | G300E | 0 | 0
1239 | Story26 | C63 | 50 MPa RC Column (40 cm x 40 cm) | Column | 50MPa | Concrete Rectangular | 400 | 400 | 1600 | 3150 | 0.5 | 1233.03 | G300E | 14294700 | 112.16 | G300E | 0 | 0
1240 | Story26 | C64 | 50 MPa RC Column (40 cm x 40 cm) | Column | 50MPa | Concrete Rectangular | 400 | 400 | 1600 | 3150 | 0.5 | 1233.03 | G300E | 20091750 | 157.65 | G300E | 0 | 0
1241 | Story26 | C7 | 50 MPa RC Column (40 cm x 40 cm) | Column | 50MPa | Concrete Rectangular | 400 | 400 | 1600 | 3150 | 0.5 | 1233.03 | G300E | 14284200 | 112.08 | G300E | 0 | 0
1242 | Story26 | C8 | 50 MPa RC Column (40 cm x 40 cm) | Column | 50MPa | Concrete Rectangular | 400 | 400 | 1600 | 3150 | 0.5 | 1233.03 | G300E | 20082300 | 157.57 | G300E | 0 | 0
1243 | Story26 | C9 | 50 MPa RC Column (40 cm x 40 cm) | Column | 50MPa | Concrete Rectangular | 400 | 400 | 1600 | 3150 | 0.5 | 1233.03 | G300E | 8368500 | 65.66 | G300E | 0 | 0
1244 | Story27 | C1 | 50 MPa RC Column (37.5 cm x 37.5 cm) | Column | 50MPa | Concrete Rectangular | 375 | 375 | 1406.3 | 3125 | 0.44 | 1075.11 | G300E | 26904166.67 | 211.1 | G300E | 0 | 0
1245 | Story27 | C10 | 50 MPa RC Column (37.5 cm x 37.5 cm) | Column | 50MPa | Concrete Rectangular | 375 | 375 | 1406.3 | 3125 | 0.44 | 1075.11 | G300E | 33937500 | 266.29 | G300E | 0 | 0
1246 | Story27 | C11 | 50 MPa RC Column (37.5 cm x 37.5 cm) | Column | 50MPa | Concrete Rectangular | 375 | 375 | 1406.3 | 3125 | 0.44 | 1075.11 | G300E | 32771875 | 257.14 | G300E | 0 | 0
1247 | Story27 | C12 | 50 MPa RC Column (37.5 cm x 37.5 cm) | Column | 50MPa | Concrete Rectangular | 375 | 375 | 1406.3 | 3125 | 0.44 | 1075.11 | G300E | 4393750 | 34.47 | G300E | 0 | 0
1248 | Story27 | C13 | 50 MPa RC Column (37.5 cm x 37.5 cm) | Column | 50MPa | Concrete Rectangular | 375 | 375 | 1406.3 | 3125 | 0.44 | 1075.11 | G300E | 4393750 | 34.47 | G300E | 0 | 0
1249 | Story27 | C14 | 50 MPa RC Column (37.5 cm x 37.5 cm) | Column | 50MPa | Concrete Rectangular | 375 | 375 | 1406.3 | 3125 | 0.44 | 1075.11 | G300E | 32771875 | 257.14 | G300E | 0 | 0
1250 | Story27 | C15 | 50 MPa RC Column (37.5 cm x 37.5 cm) | Column | 50MPa | Concrete Rectangular | 375 | 375 | 1406.3 | 3125 | 0.44 | 1075.11 | G300E | 33940625 | 266.31 | G300E | 0 | 0
1251 | Story27 | C16 | 50 MPa RC Column (37.5 cm x 37.5 cm) | Column | 50MPa | Concrete Rectangular | 375 | 375 | 1406.3 | 3125 | 0.44 | 1075.11 | G300E | 7178125 | 56.32 | G300E | 0 | 0
1252 | Story27 | C17 | 50 MPa RC Column (37.5 cm x 37.5 cm) | Column | 50MPa | Concrete Rectangular | 375 | 375 | 1406.3 | 3125 | 0.44 | 1075.11 | G300E | 6597916.67 | 51.77 | G300E | 0 | 0
1253 | Story27 | C18 | 50 MPa RC Column (37.5 cm x 37.5 cm) | Column | 50MPa | Concrete Rectangular | 375 | 375 | 1406.3 | 3125 | 0.44 | 1075.11 | G300E | 30879166.67 | 242.29 | G300E | 0 | 0
1254 | Story27 | C19 | 50 MPa RC Column (37.5 cm x 37.5 cm) | Column | 50MPa | Concrete Rectangular | 375 | 375 | 1406.3 | 3125 | 0.44 | 1075.11 | G300E | 29361458.33 | 230.38 | G300E | 0 | 0
1255 | Story27 | C2 | 50 MPa RC Column (37.5 cm x 37.5 cm) | Column | 50MPa | Concrete Rectangular | 375 | 375 | 1406.3 | 3125 | 0.44 | 1075.11 | G300E | 15502083.33 | 121.64 | G300E | 0 | 0
1256 | Story27 | C20 | 50 MPa RC Column (37.5 cm x 37.5 cm) | Column | 50MPa | Concrete Rectangular | 375 | 375 | 1406.3 | 3125 | 0.44 | 1075.11 | G300E | 4393750 | 34.47 | G300E | 0 | 0
1257 | Story27 | C21 | 50 MPa RC Column (37.5 cm x 37.5 cm) | Column | 50MPa | Concrete Rectangular | 375 | 375 | 1406.3 | 3125 | 0.44 | 1075.11 | G300E | 4393750 | 34.47 | G300E | 0 | 0
1258 | Story27 | C22 | 50 MPa RC Column (37.5 cm x 37.5 cm) | Column | 50MPa | Concrete Rectangular | 375 | 375 | 1406.3 | 3125 | 0.44 | 1075.11 | G300E | 29361458.33 | 230.38 | G300E | 0 | 0
1259 | Story27 | C23 | 50 MPa RC Column (37.5 cm x 37.5 cm) | Column | 50MPa | Concrete Rectangular | 375 | 375 | 1406.3 | 3125 | 0.44 | 1075.11 | G300E | 30881250 | 242.31 | G300E | 0 | 0
1260 | Story27 | C24 | 50 MPa RC Column (37.5 cm x 37.5 cm) | Column | 50MPa | Concrete Rectangular | 375 | 375 | 1406.3 | 3125 | 0.44 | 1075.11 | G300E | 6600000 | 51.79 | G300E | 0 | 0
1261 | Story27 | C25 | 50 MPa RC Column (37.5 cm x 37.5 cm) | Column | 50MPa | Concrete Rectangular | 375 | 375 | 1406.3 | 3125 | 0.44 | 1075.11 | G300E | 9020833.33 | 70.78 | G300E | 0 | 0
1262 | Story27 | C26 | 50 MPa RC Column (37.5 cm x 37.5 cm) | Column | 50MPa | Concrete Rectangular | 375 | 375 | 1406.3 | 3125 | 0.44 | 1075.11 | G300E | 4393750 | 34.47 | G300E | 0 | 0
1263 | Story27 | C27 | 50 MPa RC Column (37.5 cm x 37.5 cm) | Column | 50MPa | Concrete Rectangular | 375 | 375 | 1406.3 | 3125 | 0.44 | 1075.11 | G300E | 4393750 | 34.47 | G300E | 0 | 0
1264 | Story27 | C3 | 50 MPa RC Column (37.5 cm x 37.5 cm) | Column | 50MPa | Concrete Rectangular | 375 | 375 | 1406.3 | 3125 | 0.44 | 1075.11 | G300E | 19027083.33 | 149.29 | G300E | 0 | 0
1265 | Story27 | C30 | 50 MPa RC Column (37.5 cm x 37.5 cm) | Column | 50MPa | Concrete Rectangular | 375 | 375 | 1406.3 | 3125 | 0.44 | 1075.11 | G300E | 4393750 | 34.47 | G300E | 0 | 0
1266 | Story27 | C31 | 50 MPa RC Column (37.5 cm x 37.5 cm) | Column | 50MPa | Concrete Rectangular | 375 | 375 | 1406.3 | 3125 | 0.44 | 1075.11 | G300E | 4393750 | 34.47 | G300E | 0 | 0
1267 | Story27 | C32 | 50 MPa RC Column (37.5 cm x 37.5 cm) | Column | 50MPa | Concrete Rectangular | 375 | 375 | 1406.3 | 3125 | 0.44 | 1075.11 | G300E | 9029166.67 | 70.85 | G300E | 0 | 0
1268 | Story27 | C33 | 50 MPa RC Column (37.5 cm x 37.5 cm) | Column | 50MPa | Concrete Rectangular | 375 | 375 | 1406.3 | 3125 | 0.44 | 1075.11 | G300E | 9020833.33 | 70.78 | G300E | 0 | 0
1269 | Story27 | C34 | 50 MPa RC Column (37.5 cm x 37.5 cm) | Column | 50MPa | Concrete Rectangular | 375 | 375 | 1406.3 | 3125 | 0.44 | 1075.11 | G300E | 4393750 | 34.47 | G300E | 0 | 0
1270 | Story27 | C35 | 50 MPa RC Column (37.5 cm x 37.5 cm) | Column | 50MPa | Concrete Rectangular | 375 | 375 | 1406.3 | 3125 | 0.44 | 1075.11 | G300E | 4393750 | 34.47 | G300E | 0 | 0
1271 | Story27 | C38 | 50 MPa RC Column (37.5 cm x 37.5 cm) | Column | 50MPa | Concrete Rectangular | 375 | 375 | 1406.3 | 3125 | 0.44 | 1075.11 | G300E | 4393750 | 34.47 | G300E | 0 | 0
1272 | Story27 | C39 | 50 MPa RC Column (37.5 cm x 37.5 cm) | Column | 50MPa | Concrete Rectangular | 375 | 375 | 1406.3 | 3125 | 0.44 | 1075.11 | G300E | 4393750 | 34.47 | G300E | 0 | 0
1273 | Story27 | C4 | 50 MPa RC Column (37.5 cm x 37.5 cm) | Column | 50MPa | Concrete Rectangular | 375 | 375 | 1406.3 | 3125 | 0.44 | 1075.11 | G300E | 18196875 | 142.78 | G300E | 0 | 0
1274 | Story27 | C40 | 50 MPa RC Column (37.5 cm x 37.5 cm) | Column | 50MPa | Concrete Rectangular | 375 | 375 | 1406.3 | 3125 | 0.44 | 1075.11 | G300E | 9096875 | 71.38 | G300E | 0 | 0
1275 | Story27 | C41 | 50 MPa RC Column (37.5 cm x 37.5 cm) | Column | 50MPa | Concrete Rectangular | 375 | 375 | 1406.3 | 3125 | 0.44 | 1075.11 | G300E | 6598958.33 | 51.78 | G300E | 0 | 0
1276 | Story27 | C42 | 50 MPa RC Column (37.5 cm x 37.5 cm) | Column | 50MPa | Concrete Rectangular | 375 | 375 | 1406.3 | 3125 | 0.44 | 1075.11 | G300E | 30880208.33 | 242.3 | G300E | 0 | 0
1277 | Story27 | C43 | 50 MPa RC Column (37.5 cm x 37.5 cm) | Column | 50MPa | Concrete Rectangular | 375 | 375 | 1406.3 | 3125 | 0.44 | 1075.11 | G300E | 29361458.33 | 230.38 | G300E | 0 | 0
1278 | Story27 | C44 | 50 MPa RC Column (37.5 cm x 37.5 cm) | Column | 50MPa | Concrete Rectangular | 375 | 375 | 1406.3 | 3125 | 0.44 | 1075.11 | G300E | 4393750 | 34.47 | G300E | 0 | 0
1279 | Story27 | C45 | 50 MPa RC Column (37.5 cm x 37.5 cm) | Column | 50MPa | Concrete Rectangular | 375 | 375 | 1406.3 | 3125 | 0.44 | 1075.11 | G300E | 4393750 | 34.47 | G300E | 0 | 0
1280 | Story27 | C46 | 50 MPa RC Column (37.5 cm x 37.5 cm) | Column | 50MPa | Concrete Rectangular | 375 | 375 | 1406.3 | 3125 | 0.44 | 1075.11 | G300E | 29312500 | 230 | G300E | 0 | 0
1281 | Story27 | C47 | 50 MPa RC Column (37.5 cm x 37.5 cm) | Column | 50MPa | Concrete Rectangular | 375 | 375 | 1406.3 | 3125 | 0.44 | 1075.11 | G300E | 30844791.67 | 242.02 | G300E | 0 | 0
1282 | Story27 | C48 | 50 MPa RC Column (37.5 cm x 37.5 cm) | Column | 50MPa | Concrete Rectangular | 375 | 375 | 1406.3 | 3125 | 0.44 | 1075.11 | G300E | 6681250 | 52.42 | G300E | 0 | 0
1283 | Story27 | C49 | 50 MPa RC Column (37.5 cm x 37.5 cm) | Column | 50MPa | Concrete Rectangular | 375 | 375 | 1406.3 | 3125 | 0.44 | 1075.11 | G300E | 7177083.33 | 56.31 | G300E | 0 | 0
1284 | Story27 | C5 | 50 MPa RC Column (37.5 cm x 37.5 cm) | Column | 50MPa | Concrete Rectangular | 375 | 375 | 1406.3 | 3125 | 0.44 | 1075.11 | G300E | 18208333.33 | 142.87 | G300E | 0 | 0
1285 | Story27 | C50 | 50 MPa RC Column (37.5 cm x 37.5 cm) | Column | 50MPa | Concrete Rectangular | 375 | 375 | 1406.3 | 3125 | 0.44 | 1075.11 | G300E | 33940625 | 266.31 | G300E | 0 | 0
1286 | Story27 | C51 | 50 MPa RC Column (37.5 cm x 37.5 cm) | Column | 50MPa | Concrete Rectangular | 375 | 375 | 1406.3 | 3125 | 0.44 | 1075.11 | G300E | 32772916.67 | 257.15 | G300E | 0 | 0
1287 | Story27 | C52 | 50 MPa RC Column (37.5 cm x 37.5 cm) | Column | 50MPa | Concrete Rectangular | 375 | 375 | 1406.3 | 3125 | 0.44 | 1075.11 | G300E | 4393750 | 34.47 | G300E | 0 | 0
1288 | Story27 | C53 | 50 MPa RC Column (37.5 cm x 37.5 cm) | Column | 50MPa | Concrete Rectangular | 375 | 375 | 1406.3 | 3125 | 0.44 | 1075.11 | G300E | 4393750 | 34.47 | G300E | 0 | 0
1289 | Story27 | C54 | 50 MPa RC Column (37.5 cm x 37.5 cm) | Column | 50MPa | Concrete Rectangular | 375 | 375 | 1406.3 | 3125 | 0.44 | 1075.11 | G300E | 32754166.67 | 257 | G300E | 0 | 0
1290 | Story27 | C55 | 50 MPa RC Column (37.5 cm x 37.5 cm) | Column | 50MPa | Concrete Rectangular | 375 | 375 | 1406.3 | 3125 | 0.44 | 1075.11 | G300E | 33925000 | 266.19 | G300E | 0 | 0
1291 | Story27 | C56 | 50 MPa RC Column (37.5 cm x 37.5 cm) | Column | 50MPa | Concrete Rectangular | 375 | 375 | 1406.3 | 3125 | 0.44 | 1075.11 | G300E | 7207291.67 | 56.55 | G300E | 0 | 0
1292 | Story27 | C57 | 50 MPa RC Column (37.5 cm x 37.5 cm) | Column | 50MPa | Concrete Rectangular | 375 | 375 | 1406.3 | 3125 | 0.44 | 1075.11 | G300E | 26909375 | 211.14 | G300E | 0 | 0
1293 | Story27 | C58 | 50 MPa RC Column (37.5 cm x 37.5 cm) | Column | 50MPa | Concrete Rectangular | 375 | 375 | 1406.3 | 3125 | 0.44 | 1075.11 | G300E | 15509375 | 121.69 | G300E | 0 | 0
1294 | Story27 | C59 | 50 MPa RC Column (37.5 cm x 37.5 cm) | Column | 50MPa | Concrete Rectangular | 375 | 375 | 1406.3 | 3125 | 0.44 | 1075.11 | G300E | 19252083.33 | 151.06 | G300E | 0 | 0
1295 | Story27 | C6 | 50 MPa RC Column (37.5 cm x 37.5 cm) | Column | 50MPa | Concrete Rectangular | 375 | 375 | 1406.3 | 3125 | 0.44 | 1075.11 | G300E | 19111458.33 | 149.96 | G300E | 0 | 0
1296 | Story27 | C60 | 50 MPa RC Column (37.5 cm x 37.5 cm) | Column | 50MPa | Concrete Rectangular | 375 | 375 | 1406.3 | 3125 | 0.44 | 1075.11 | G300E | 18229166.67 | 143.03 | G300E | 0 | 0
1297 | Story27 | C61 | 50 MPa RC Column (37.5 cm x 37.5 cm) | Column | 50MPa | Concrete Rectangular | 375 | 375 | 1406.3 | 3125 | 0.44 | 1075.11 | G300E | 18186458.33 | 142.7 | G300E | 0 | 0
1298 | Story27 | C62 | 50 MPa RC Column (37.5 cm x 37.5 cm) | Column | 50MPa | Concrete Rectangular | 375 | 375 | 1406.3 | 3125 | 0.44 | 1075.11 | G300E | 18872916.67 | 148.08 | G300E | 0 | 0
1299 | Story27 | C63 | 50 MPa RC Column (37.5 cm x 37.5 cm) | Column | 50MPa | Concrete Rectangular | 375 | 375 | 1406.3 | 3125 | 0.44 | 1075.11 | G300E | 15517708.33 | 121.76 | G300E | 0 | 0
1300 | Story27 | C64 | 50 MPa RC Column (37.5 cm x 37.5 cm) | Column | 50MPa | Concrete Rectangular | 375 | 375 | 1406.3 | 3125 | 0.44 | 1075.11 | G300E | 26920833.33 | 211.23 | G300E | 0 | 0
1301 | Story27 | C7 | 50 MPa RC Column (37.5 cm x 37.5 cm) | Column | 50MPa | Concrete Rectangular | 375 | 375 | 1406.3 | 3125 | 0.44 | 1075.11 | G300E | 15508333.33 | 121.68 | G300E | 0 | 0
1302 | Story27 | C8 | 50 MPa RC Column (37.5 cm x 37.5 cm) | Column | 50MPa | Concrete Rectangular | 375 | 375 | 1406.3 | 3125 | 0.44 | 1075.11 | G300E | 26912500 | 211.17 | G300E | 0 | 0
1303 | Story27 | C9 | 50 MPa RC Column (37.5 cm x 37.5 cm) | Column | 50MPa | Concrete Rectangular | 375 | 375 | 1406.3 | 3125 | 0.44 | 1075.11 | G300E | 7176041.67 | 56.31 | G300E | 0 | 0
1304 | Story28 | C1 | 50 MPa RC Column (37.5 cm x 37.5 cm) | Column | 50MPa | Concrete Rectangular | 375 | 375 | 1406.3 | 3125 | 0.44 | 1075.11 | G300E | 4393750 | 34.47 | G300E | 0 | 0
1305 | Story28 | C10 | 50 MPa RC Column (37.5 cm x 37.5 cm) | Column | 50MPa | Concrete Rectangular | 375 | 375 | 1406.3 | 3125 | 0.44 | 1075.11 | G300E | 27744791.67 | 217.7 | G300E | 0 | 0
1306 | Story28 | C11 | 50 MPa RC Column (37.5 cm x 37.5 cm) | Column | 50MPa | Concrete Rectangular | 375 | 375 | 1406.3 | 3125 | 0.44 | 1075.11 | G300E | 26737500 | 209.79 | G300E | 0 | 0
1307 | Story28 | C12 | 50 MPa RC Column (37.5 cm x 37.5 cm) | Column | 50MPa | Concrete Rectangular | 375 | 375 | 1406.3 | 3125 | 0.44 | 1075.11 | G300E | 4393750 | 34.47 | G300E | 0 | 0
1308 | Story28 | C13 | 50 MPa RC Column (37.5 cm x 37.5 cm) | Column | 50MPa | Concrete Rectangular | 375 | 375 | 1406.3 | 3125 | 0.44 | 1075.11 | G300E | 4393750 | 34.47 | G300E | 0 | 0
1309 | Story28 | C14 | 50 MPa RC Column (37.5 cm x 37.5 cm) | Column | 50MPa | Concrete Rectangular | 375 | 375 | 1406.3 | 3125 | 0.44 | 1075.11 | G300E | 26737500 | 209.79 | G300E | 0 | 0
1310 | Story28 | C15 | 50 MPa RC Column (37.5 cm x 37.5 cm) | Column | 50MPa | Concrete Rectangular | 375 | 375 | 1406.3 | 3125 | 0.44 | 1075.11 | G300E | 27746875 | 217.71 | G300E | 0 | 0
1311 | Story28 | C16 | 50 MPa RC Column (37.5 cm x 37.5 cm) | Column | 50MPa | Concrete Rectangular | 375 | 375 | 1406.3 | 3125 | 0.44 | 1075.11 | G300E | 4393750 | 34.47 | G300E | 0 | 0
1312 | Story28 | C17 | 50 MPa RC Column (37.5 cm x 37.5 cm) | Column | 50MPa | Concrete Rectangular | 375 | 375 | 1406.3 | 3125 | 0.44 | 1075.11 | G300E | 4393750 | 34.47 | G300E | 0 | 0
1313 | Story28 | C18 | 50 MPa RC Column (37.5 cm x 37.5 cm) | Column | 50MPa | Concrete Rectangular | 375 | 375 | 1406.3 | 3125 | 0.44 | 1075.11 | G300E | 24534375 | 192.51 | G300E | 0 | 0
1314 | Story28 | C19 | 50 MPa RC Column (37.5 cm x 37.5 cm) | Column | 50MPa | Concrete Rectangular | 375 | 375 | 1406.3 | 3125 | 0.44 | 1075.11 | G300E | 23826041.67 | 186.95 | G300E | 0 | 0
1315 | Story28 | C2 | 50 MPa RC Column (37.5 cm x 37.5 cm) | Column | 50MPa | Concrete Rectangular | 375 | 375 | 1406.3 | 3125 | 0.44 | 1075.11 | G300E | 4393750 | 34.47 | G300E | 0 | 0
1316 | Story28 | C20 | 50 MPa RC Column (37.5 cm x 37.5 cm) | Column | 50MPa | Concrete Rectangular | 375 | 375 | 1406.3 | 3125 | 0.44 | 1075.11 | G300E | 4393750 | 34.47 | G300E | 0 | 0
1317 | Story28 | C21 | 50 MPa RC Column (37.5 cm x 37.5 cm) | Column | 50MPa | Concrete Rectangular | 375 | 375 | 1406.3 | 3125 | 0.44 | 1075.11 | G300E | 4393750 | 34.47 | G300E | 0 | 0
1318 | Story28 | C22 | 50 MPa RC Column (37.5 cm x 37.5 cm) | Column | 50MPa | Concrete Rectangular | 375 | 375 | 1406.3 | 3125 | 0.44 | 1075.11 | G300E | 23828125 | 186.96 | G300E | 0 | 0
1319 | Story28 | C23 | 50 MPa RC Column (37.5 cm x 37.5 cm) | Column | 50MPa | Concrete Rectangular | 375 | 375 | 1406.3 | 3125 | 0.44 | 1075.11 | G300E | 24536458.33 | 192.52 | G300E | 0 | 0
1320 | Story28 | C24 | 50 MPa RC Column (37.5 cm x 37.5 cm) | Column | 50MPa | Concrete Rectangular | 375 | 375 | 1406.3 | 3125 | 0.44 | 1075.11 | G300E | 4393750 | 34.47 | G300E | 0 | 0
1321 | Story28 | C25 | 50 MPa RC Column (37.5 cm x 37.5 cm) | Column | 50MPa | Concrete Rectangular | 375 | 375 | 1406.3 | 3125 | 0.44 | 1075.11 | G300E | 4393750 | 34.47 | G300E | 0 | 0
1322 | Story28 | C26 | 50 MPa RC Column (37.5 cm x 37.5 cm) | Column | 50MPa | Concrete Rectangular | 375 | 375 | 1406.3 | 3125 | 0.44 | 1075.11 | G300E | 4393750 | 34.47 | G300E | 0 | 0
1323 | Story28 | C27 | 50 MPa RC Column (37.5 cm x 37.5 cm) | Column | 50MPa | Concrete Rectangular | 375 | 375 | 1406.3 | 3125 | 0.44 | 1075.11 | G300E | 4393750 | 34.47 | G300E | 0 | 0
1324 | Story28 | C3 | 50 MPa RC Column (37.5 cm x 37.5 cm) | Column | 50MPa | Concrete Rectangular | 375 | 375 | 1406.3 | 3125 | 0.44 | 1075.11 | G300E | 4393750 | 34.47 | G300E | 0 | 0
1325 | Story28 | C30 | 50 MPa RC Column (37.5 cm x 37.5 cm) | Column | 50MPa | Concrete Rectangular | 375 | 375 | 1406.3 | 3125 | 0.44 | 1075.11 | G300E | 4393750 | 34.47 | G300E | 0 | 0
1326 | Story28 | C31 | 50 MPa RC Column (37.5 cm x 37.5 cm) | Column | 50MPa | Concrete Rectangular | 375 | 375 | 1406.3 | 3125 | 0.44 | 1075.11 | G300E | 4393750 | 34.47 | G300E | 0 | 0
1327 | Story28 | C32 | 50 MPa RC Column (37.5 cm x 37.5 cm) | Column | 50MPa | Concrete Rectangular | 375 | 375 | 1406.3 | 3125 | 0.44 | 1075.11 | G300E | 4393750 | 34.47 | G300E | 0 | 0
1328 | Story28 | C33 | 50 MPa RC Column (37.5 cm x 37.5 cm) | Column | 50MPa | Concrete Rectangular | 375 | 375 | 1406.3 | 3125 | 0.44 | 1075.11 | G300E | 4393750 | 34.47 | G300E | 0 | 0
1329 | Story28 | C34 | 50 MPa RC Column (37.5 cm x 37.5 cm) | Column | 50MPa | Concrete Rectangular | 375 | 375 | 1406.3 | 3125 | 0.44 | 1075.11 | G300E | 4393750 | 34.47 | G300E | 0 | 0
1330 | Story28 | C35 | 50 MPa RC Column (37.5 cm x 37.5 cm) | Column | 50MPa | Concrete Rectangular | 375 | 375 | 1406.3 | 3125 | 0.44 | 1075.11 | G300E | 4393750 | 34.47 | G300E | 0 | 0
1331 | Story28 | C38 | 50 MPa RC Column (37.5 cm x 37.5 cm) | Column | 50MPa | Concrete Rectangular | 375 | 375 | 1406.3 | 3125 | 0.44 | 1075.11 | G300E | 4393750 | 34.47 | G300E | 0 | 0
1332 | Story28 | C39 | 50 MPa RC Column (37.5 cm x 37.5 cm) | Column | 50MPa | Concrete Rectangular | 375 | 375 | 1406.3 | 3125 | 0.44 | 1075.11 | G300E | 4393750 | 34.47 | G300E | 0 | 0
1333 | Story28 | C4 | 50 MPa RC Column (37.5 cm x 37.5 cm) | Column | 50MPa | Concrete Rectangular | 375 | 375 | 1406.3 | 3125 | 0.44 | 1075.11 | G300E | 4393750 | 34.47 | G300E | 0 | 0
1334 | Story28 | C40 | 50 MPa RC Column (37.5 cm x 37.5 cm) | Column | 50MPa | Concrete Rectangular | 375 | 375 | 1406.3 | 3125 | 0.44 | 1075.11 | G300E | 4393750 | 34.47 | G300E | 0 | 0
1335 | Story28 | C41 | 50 MPa RC Column (37.5 cm x 37.5 cm) | Column | 50MPa | Concrete Rectangular | 375 | 375 | 1406.3 | 3125 | 0.44 | 1075.11 | G300E | 4393750 | 34.47 | G300E | 0 | 0
1336 | Story28 | C42 | 50 MPa RC Column (37.5 cm x 37.5 cm) | Column | 50MPa | Concrete Rectangular | 375 | 375 | 1406.3 | 3125 | 0.44 | 1075.11 | G300E | 24534375 | 192.51 | G300E | 0 | 0
1337 | Story28 | C43 | 50 MPa RC Column (37.5 cm x 37.5 cm) | Column | 50MPa | Concrete Rectangular | 375 | 375 | 1406.3 | 3125 | 0.44 | 1075.11 | G300E | 23827083.33 | 186.96 | G300E | 0 | 0
1338 | Story28 | C44 | 50 MPa RC Column (37.5 cm x 37.5 cm) | Column | 50MPa | Concrete Rectangular | 375 | 375 | 1406.3 | 3125 | 0.44 | 1075.11 | G300E | 4393750 | 34.47 | G300E | 0 | 0
1339 | Story28 | C45 | 50 MPa RC Column (37.5 cm x 37.5 cm) | Column | 50MPa | Concrete Rectangular | 375 | 375 | 1406.3 | 3125 | 0.44 | 1075.11 | G300E | 4393750 | 34.47 | G300E | 0 | 0
1340 | Story28 | C46 | 50 MPa RC Column (37.5 cm x 37.5 cm) | Column | 50MPa | Concrete Rectangular | 375 | 375 | 1406.3 | 3125 | 0.44 | 1075.11 | G300E | 23778125 | 186.57 | G300E | 0 | 0
1341 | Story28 | C47 | 50 MPa RC Column (37.5 cm x 37.5 cm) | Column | 50MPa | Concrete Rectangular | 375 | 375 | 1406.3 | 3125 | 0.44 | 1075.11 | G300E | 24536458.33 | 192.52 | G300E | 0 | 0
1342 | Story28 | C48 | 50 MPa RC Column (37.5 cm x 37.5 cm) | Column | 50MPa | Concrete Rectangular | 375 | 375 | 1406.3 | 3125 | 0.44 | 1075.11 | G300E | 4393750 | 34.47 | G300E | 0 | 0
1343 | Story28 | C49 | 50 MPa RC Column (37.5 cm x 37.5 cm) | Column | 50MPa | Concrete Rectangular | 375 | 375 | 1406.3 | 3125 | 0.44 | 1075.11 | G300E | 4393750 | 34.47 | G300E | 0 | 0
1344 | Story28 | C5 | 50 MPa RC Column (37.5 cm x 37.5 cm) | Column | 50MPa | Concrete Rectangular | 375 | 375 | 1406.3 | 3125 | 0.44 | 1075.11 | G300E | 4393750 | 34.47 | G300E | 0 | 0
1345 | Story28 | C50 | 50 MPa RC Column (37.5 cm x 37.5 cm) | Column | 50MPa | Concrete Rectangular | 375 | 375 | 1406.3 | 3125 | 0.44 | 1075.11 | G300E | 27745833.33 | 217.7 | G300E | 0 | 0
1346 | Story28 | C51 | 50 MPa RC Column (37.5 cm x 37.5 cm) | Column | 50MPa | Concrete Rectangular | 375 | 375 | 1406.3 | 3125 | 0.44 | 1075.11 | G300E | 26740625 | 209.82 | G300E | 0 | 0
1347 | Story28 | C52 | 50 MPa RC Column (37.5 cm x 37.5 cm) | Column | 50MPa | Concrete Rectangular | 375 | 375 | 1406.3 | 3125 | 0.44 | 1075.11 | G300E | 4393750 | 34.47 | G300E | 0 | 0
1348 | Story28 | C53 | 50 MPa RC Column (37.5 cm x 37.5 cm) | Column | 50MPa | Concrete Rectangular | 375 | 375 | 1406.3 | 3125 | 0.44 | 1075.11 | G300E | 4393750 | 34.47 | G300E | 0 | 0
1349 | Story28 | C54 | 50 MPa RC Column (37.5 cm x 37.5 cm) | Column | 50MPa | Concrete Rectangular | 375 | 375 | 1406.3 | 3125 | 0.44 | 1075.11 | G300E | 26716666.67 | 209.63 | G300E | 0 | 0
1350 | Story28 | C55 | 50 MPa RC Column (37.5 cm x 37.5 cm) | Column | 50MPa | Concrete Rectangular | 375 | 375 | 1406.3 | 3125 | 0.44 | 1075.11 | G300E | 27723958.33 | 217.53 | G300E | 0 | 0
1351 | Story28 | C56 | 50 MPa RC Column (37.5 cm x 37.5 cm) | Column | 50MPa | Concrete Rectangular | 375 | 375 | 1406.3 | 3125 | 0.44 | 1075.11 | G300E | 4393750 | 34.47 | G300E | 0 | 0
1352 | Story28 | C57 | 50 MPa RC Column (37.5 cm x 37.5 cm) | Column | 50MPa | Concrete Rectangular | 375 | 375 | 1406.3 | 3125 | 0.44 | 1075.11 | G300E | 4393750 | 34.47 | G300E | 0 | 0
1353 | Story28 | C58 | 50 MPa RC Column (37.5 cm x 37.5 cm) | Column | 50MPa | Concrete Rectangular | 375 | 375 | 1406.3 | 3125 | 0.44 | 1075.11 | G300E | 4393750 | 34.47 | G300E | 0 | 0
1354 | Story28 | C59 | 50 MPa RC Column (37.5 cm x 37.5 cm) | Column | 50MPa | Concrete Rectangular | 375 | 375 | 1406.3 | 3125 | 0.44 | 1075.11 | G300E | 4393750 | 34.47 | G300E | 0 | 0
1355 | Story28 | C6 | 50 MPa RC Column (37.5 cm x 37.5 cm) | Column | 50MPa | Concrete Rectangular | 375 | 375 | 1406.3 | 3125 | 0.44 | 1075.11 | G300E | 4393750 | 34.47 | G300E | 0 | 0
1356 | Story28 | C60 | 50 MPa RC Column (37.5 cm x 37.5 cm) | Column | 50MPa | Concrete Rectangular | 375 | 375 | 1406.3 | 3125 | 0.44 | 1075.11 | G300E | 4393750 | 34.47 | G300E | 0 | 0
1357 | Story28 | C61 | 50 MPa RC Column (37.5 cm x 37.5 cm) | Column | 50MPa | Concrete Rectangular | 375 | 375 | 1406.3 | 3125 | 0.44 | 1075.11 | G300E | 4393750 | 34.47 | G300E | 0 | 0
1358 | Story28 | C62 | 50 MPa RC Column (37.5 cm x 37.5 cm) | Column | 50MPa | Concrete Rectangular | 375 | 375 | 1406.3 | 3125 | 0.44 | 1075.11 | G300E | 4393750 | 34.47 | G300E | 0 | 0
1359 | Story28 | C63 | 50 MPa RC Column (37.5 cm x 37.5 cm) | Column | 50MPa | Concrete Rectangular | 375 | 375 | 1406.3 | 3125 | 0.44 | 1075.11 | G300E | 4393750 | 34.47 | G300E | 0 | 0
1360 | Story28 | C64 | 50 MPa RC Column (37.5 cm x 37.5 cm) | Column | 50MPa | Concrete Rectangular | 375 | 375 | 1406.3 | 3125 | 0.44 | 1075.11 | G300E | 4393750 | 34.47 | G300E | 0 | 0
1361 | Story28 | C7 | 50 MPa RC Column (37.5 cm x 37.5 cm) | Column | 50MPa | Concrete Rectangular | 375 | 375 | 1406.3 | 3125 | 0.44 | 1075.11 | G300E | 4393750 | 34.47 | G300E | 0 | 0
1362 | Story28 | C8 | 50 MPa RC Column (37.5 cm x 37.5 cm) | Column | 50MPa | Concrete Rectangular | 375 | 375 | 1406.3 | 3125 | 0.44 | 1075.11 | G300E | 4393750 | 34.47 | G300E | 0 | 0
1363 | Story28 | C9 | 50 MPa RC Column (37.5 cm x 37.5 cm) | Column | 50MPa | Concrete Rectangular | 375 | 375 | 1406.3 | 3125 | 0.44 | 1075.11 | G300E | 4393750 | 34.47 | G300E | 0 | 0
1364 | Story28 | D1 | 50 MPa RC Column (75 cm x 75 cm) | Column | 50MPa | Concrete Rectangular | 750 | 750 | 5625 | 5940.5 | 3.34 | 8175 | G300E | 33415312.5 | 262.19 | G300E | 0 | 0
1365 | Story28 | D10 | 50 MPa RC Column (75 cm x 75 cm) | Column | 50MPa | Concrete Rectangular | 750 | 750 | 5625 | 5940.5 | 3.34 | 8175 | G300E | 33415312.5 | 262.19 | G300E | 0 | 0
1366 | Story28 | D100 | 50 MPa RC Column (75 cm x 75 cm) | Column | 50MPa | Concrete Rectangular | 750 | 750 | 5625 | 5940.5 | 3.34 | 8175 | G300E | 33415312.5 | 262.19 | G300E | 0 | 0
1367 | Story28 | D101 | 50 MPa RC Column (75 cm x 75 cm) | Column | 50MPa | Concrete Rectangular | 750 | 750 | 5625 | 5940.5 | 3.34 | 8175 | G300E | 33415312.5 | 262.19 | G300E | 0 | 0
1368 | Story28 | D102 | 50 MPa RC Column (75 cm x 75 cm) | Column | 50MPa | Concrete Rectangular | 750 | 750 | 5625 | 5940.5 | 3.34 | 8175 | G300E | 33415312.5 | 262.19 | G300E | 0 | 0
1369 | Story28 | D103 | 50 MPa RC Column (75 cm x 75 cm) | Column | 50MPa | Concrete Rectangular | 750 | 750 | 5625 | 5940.5 | 3.34 | 8175 | G300E | 33415312.5 | 262.19 | G300E | 0 | 0
1370 | Story28 | D104 | 50 MPa RC Column (75 cm x 75 cm) | Column | 50MPa | Concrete Rectangular | 750 | 750 | 5625 | 5940.5 | 3.34 | 8175 | G300E | 33415312.5 | 262.19 | G300E | 0 | 0
1371 | Story28 | D11 | 50 MPa RC Column (75 cm x 75 cm) | Column | 50MPa | Concrete Rectangular | 750 | 750 | 5625 | 8005.6 | 4.5 | 11016.88 | G300E | 45031500 | 353.33 | G300E | 0 | 0
1372 | Story28 | D12 | 50 MPa RC Column (75 cm x 75 cm) | Column | 50MPa | Concrete Rectangular | 750 | 750 | 5625 | 8005.6 | 4.5 | 11016.88 | G300E | 45031500 | 353.33 | G300E | 0 | 0
1373 | Story28 | D13 | 50 MPa RC Column (75 cm x 75 cm) | Column | 50MPa | Concrete Rectangular | 750 | 750 | 5625 | 8005.6 | 4.5 | 11016.88 | G300E | 103560441.6 | 812.57 | G300E | 10507350 | 82.44
1374 | Story28 | D14 | 50 MPa RC Column (75 cm x 75 cm) | Column | 50MPa | Concrete Rectangular | 750 | 750 | 5625 | 8005.6 | 4.5 | 11016.88 | G300E | 103590462.6 | 812.81 | G300E | 10507350 | 82.44
1375 | Story28 | D15 | 50 MPa RC Column (75 cm x 75 cm) | Column | 50MPa | Concrete Rectangular | 750 | 750 | 5625 | 8005.6 | 4.5 | 11016.88 | G300E | 45031500 | 353.33 | G300E | 0 | 0
1376 | Story28 | D16 | 50 MPa RC Column (75 cm x 75 cm) | Column | 50MPa | Concrete Rectangular | 750 | 750 | 5625 | 8005.6 | 4.5 | 11016.88 | G300E | 69546648.6 | 545.69 | G300E | 1313418.75 | 10.31
1377 | Story28 | D17 | 50 MPa RC Column (75 cm x 75 cm) | Column | 50MPa | Concrete Rectangular | 750 | 750 | 5625 | 8005.6 | 4.5 | 11016.88 | G300E | 239621617.8 | 1880.16 | G300E | 10507350 | 82.44
1378 | Story28 | D18 | 50 MPa RC Column (75 cm x 75 cm) | Column | 50MPa | Concrete Rectangular | 750 | 750 | 5625 | 8005.6 | 4.5 | 11016.88 | G300E | 239393458.2 | 1878.37 | G300E | 10507350 | 82.44
1379 | Story28 | D19 | 50 MPa RC Column (75 cm x 75 cm) | Column | 50MPa | Concrete Rectangular | 750 | 750 | 5625 | 8005.6 | 4.5 | 11016.88 | G300E | 69534640.2 | 545.59 | G300E | 1313418.75 | 10.31
1380 | Story28 | D2 | 50 MPa RC Column (75 cm x 75 cm) | Column | 50MPa | Concrete Rectangular | 750 | 750 | 5625 | 8005.6 | 4.5 | 11016.88 | G300E | 45031500 | 353.33 | G300E | 0 | 0
1381 | Story28 | D20 | 50 MPa RC Column (75 cm x 75 cm) | Column | 50MPa | Concrete Rectangular | 750 | 750 | 5625 | 8005.6 | 4.5 | 11016.88 | G300E | 45031500 | 353.33 | G300E | 0 | 0
1382 | Story28 | D21 | 50 MPa RC Column (75 cm x 75 cm) | Column | 50MPa | Concrete Rectangular | 750 | 750 | 5625 | 5940.5 | 3.34 | 8175 | G300E | 39326110 | 308.57 | G300E | 974613.28 | 7.65
1383 | Story28 | D22 | 50 MPa RC Column (75 cm x 75 cm) | Column | 50MPa | Concrete Rectangular | 750 | 750 | 5625 | 5940.5 | 3.34 | 8175 | G300E | 98091021.12 | 769.66 | G300E | 7796906.25 | 61.18
1384 | Story28 | D23 | 50 MPa RC Column (75 cm x 75 cm) | Column | 50MPa | Concrete Rectangular | 750 | 750 | 5625 | 5940.5 | 3.34 | 8175 | G300E | 138669091.5 | 1088.05 | G300E | 7796906.25 | 61.18
1385 | Story28 | D24 | 50 MPa RC Column (75 cm x 75 cm) | Column | 50MPa | Concrete Rectangular | 750 | 750 | 5625 | 5940.5 | 3.34 | 8175 | G300E | 33415312.5 | 262.19 | G300E | 974613.28 | 7.65
1386 | Story28 | D25 | 50 MPa RC Column (75 cm x 75 cm) | Column | 50MPa | Concrete Rectangular | 750 | 750 | 5625 | 5940.5 | 3.34 | 8175 | G300E | 33415312.5 | 262.19 | G300E | 0 | 0
1387 | Story28 | D26 | 50 MPa RC Column (75 cm x 75 cm) | Column | 50MPa | Concrete Rectangular | 750 | 750 | 5625 | 5940.5 | 3.34 | 8175 | G300E | 33415312.5 | 262.19 | G300E | 0 | 0
1388 | Story28 | D27 | 50 MPa RC Column (75 cm x 75 cm) | Column | 50MPa | Concrete Rectangular | 750 | 750 | 5625 | 8005.6 | 4.5 | 11016.88 | G300E | 45031500 | 353.33 | G300E | 0 | 0
1389 | Story28 | D28 | 50 MPa RC Column (75 cm x 75 cm) | Column | 50MPa | Concrete Rectangular | 750 | 750 | 5625 | 8005.6 | 4.5 | 11016.88 | G300E | 45031500 | 353.33 | G300E | 0 | 0
1390 | Story28 | D29 | 50 MPa RC Column (75 cm x 75 cm) | Column | 50MPa | Concrete Rectangular | 750 | 750 | 5625 | 5940.5 | 3.34 | 8175 | G300E | 39232547.12 | 307.83 | G300E | 974613.28 | 7.65
1391 | Story28 | D3 | 50 MPa RC Column (75 cm x 75 cm) | Column | 50MPa | Concrete Rectangular | 750 | 750 | 5625 | 5940.5 | 3.34 | 8175 | G300E | 33415312.5 | 262.19 | G300E | 0 | 0
1392 | Story28 | D30 | 50 MPa RC Column (75 cm x 75 cm) | Column | 50MPa | Concrete Rectangular | 750 | 750 | 5625 | 5940.5 | 3.34 | 8175 | G300E | 98096961.62 | 769.71 | G300E | 7796906.25 | 61.18
1393 | Story28 | D31 | 50 MPa RC Column (75 cm x 75 cm) | Column | 50MPa | Concrete Rectangular | 750 | 750 | 5625 | 5940.5 | 3.34 | 8175 | G300E | 138670576.62 | 1088.06 | G300E | 7796906.25 | 61.18
1394 | Story28 | D32 | 50 MPa RC Column (75 cm x 75 cm) | Column | 50MPa | Concrete Rectangular | 750 | 750 | 5625 | 8005.6 | 4.5 | 11016.88 | G300E | 45031500 | 353.33 | G300E | 0 | 0
1395 | Story28 | D33 | 50 MPa RC Column (75 cm x 75 cm) | Column | 50MPa | Concrete Rectangular | 750 | 750 | 5625 | 8005.6 | 4.5 | 11016.88 | G300E | 45031500 | 353.33 | G300E | 0 | 0
1396 | Story28 | D34 | 50 MPa RC Column (75 cm x 75 cm) | Column | 50MPa | Concrete Rectangular | 750 | 750 | 5625 | 5940.5 | 3.34 | 8175 | G300E | 33415312.5 | 262.19 | G300E | 1949226.56 | 15.29
1397 | Story28 | D35 | 50 MPa RC Column (75 cm x 75 cm) | Column | 50MPa | Concrete Rectangular | 750 | 750 | 5625 | 5940.5 | 3.34 | 8175 | G300E | 33415312.5 | 262.19 | G300E | 0 | 0
1398 | Story28 | D36 | 50 MPa RC Column (75 cm x 75 cm) | Column | 50MPa | Concrete Rectangular | 750 | 750 | 5625 | 5940.5 | 3.34 | 8175 | G300E | 33415312.5 | 262.19 | G300E | 0 | 0
1399 | Story28 | D37 | 50 MPa RC Column (75 cm x 75 cm) | Column | 50MPa | Concrete Rectangular | 750 | 750 | 5625 | 8005.6 | 4.5 | 11016.88 | G300E | 45031500 | 353.33 | G300E | 0 | 0
1400 | Story28 | D38 | 50 MPa RC Column (75 cm x 75 cm) | Column | 50MPa | Concrete Rectangular | 750 | 750 | 5625 | 8005.6 | 4.5 | 11016.88 | G300E | 45031500 | 353.33 | G300E | 0 | 0
1401 | Story28 | D39 | 50 MPa RC Column (75 cm x 75 cm) | Column | 50MPa | Concrete Rectangular | 750 | 750 | 5625 | 8005.6 | 4.5 | 11016.88 | G300E | 45031500 | 353.33 | G300E | 0 | 0
1402 | Story28 | D4 | 50 MPa RC Column (75 cm x 75 cm) | Column | 50MPa | Concrete Rectangular | 750 | 750 | 5625 | 5940.5 | 3.34 | 8175 | G300E | 33415312.5 | 262.19 | G300E | 0 | 0
1403 | Story28 | D40 | 50 MPa RC Column (75 cm x 75 cm) | Column | 50MPa | Concrete Rectangular | 750 | 750 | 5625 | 8005.6 | 4.5 | 11016.88 | G300E | 45031500 | 353.33 | G300E | 0 | 0
1404 | Story28 | D41 | 50 MPa RC Column (75 cm x 75 cm) | Column | 50MPa | Concrete Rectangular | 750 | 750 | 5625 | 8005.6 | 4.5 | 11016.88 | G300E | 45031500 | 353.33 | G300E | 0 | 0
1405 | Story28 | D42 | 50 MPa RC Column (75 cm x 75 cm) | Column | 50MPa | Concrete Rectangular | 750 | 750 | 5625 | 8005.6 | 4.5 | 11016.88 | G300E | 45031500 | 353.33 | G300E | 0 | 0
1406 | Story28 | D43 | 50 MPa RC Column (75 cm x 75 cm) | Column | 50MPa | Concrete Rectangular | 750 | 750 | 5625 | 8005.6 | 4.5 | 11016.88 | G300E | 45031500 | 353.33 | G300E | 0 | 0
1407 | Story28 | D44 | 50 MPa RC Column (75 cm x 75 cm) | Column | 50MPa | Concrete Rectangular | 750 | 750 | 5625 | 8005.6 | 4.5 | 11016.88 | G300E | 45031500 | 353.33 | G300E | 0 | 0
1408 | Story28 | D45 | 50 MPa RC Column (75 cm x 75 cm) | Column | 50MPa | Concrete Rectangular | 750 | 750 | 5625 | 8005.6 | 4.5 | 11016.88 | G300E | 45031500 | 353.33 | G300E | 0 | 0
1409 | Story28 | D46 | 50 MPa RC Column (75 cm x 75 cm) | Column | 50MPa | Concrete Rectangular | 750 | 750 | 5625 | 5940.5 | 3.34 | 8175 | G300E | 33415312.5 | 262.19 | G300E | 0 | 0
1410 | Story28 | D47 | 50 MPa RC Column (75 cm x 75 cm) | Column | 50MPa | Concrete Rectangular | 750 | 750 | 5625 | 5940.5 | 3.34 | 8175 | G300E | 33415312.5 | 262.19 | G300E | 0 | 0
1411 | Story28 | D48 | 50 MPa RC Column (75 cm x 75 cm) | Column | 50MPa | Concrete Rectangular | 750 | 750 | 5625 | 5940.5 | 3.34 | 8175 | G300E | 33415312.5 | 262.19 | G300E | 0 | 0
1412 | Story28 | D49 | 50 MPa RC Column (75 cm x 75 cm) | Column | 50MPa | Concrete Rectangular | 750 | 750 | 5625 | 5940.5 | 3.34 | 8175 | G300E | 33415312.5 | 262.19 | G300E | 0 | 0
1413 | Story28 | D5 | 50 MPa RC Column (75 cm x 75 cm) | Column | 50MPa | Concrete Rectangular | 750 | 750 | 5625 | 5940.5 | 3.34 | 8175 | G300E | 33415312.5 | 262.19 | G300E | 0 | 0
1414 | Story28 | D50 | 50 MPa RC Column (75 cm x 75 cm) | Column | 50MPa | Concrete Rectangular | 750 | 750 | 5625 | 5940.5 | 3.34 | 8175 | G300E | 33415312.5 | 262.19 | G300E | 0 | 0
1415 | Story28 | D51 | 50 MPa RC Column (75 cm x 75 cm) | Column | 50MPa | Concrete Rectangular | 750 | 750 | 5625 | 5940.5 | 3.34 | 8175 | G300E | 33415312.5 | 262.19 | G300E | 0 | 0
1416 | Story28 | D52 | 50 MPa RC Column (75 cm x 75 cm) | Column | 50MPa | Concrete Rectangular | 750 | 750 | 5625 | 5940.5 | 3.34 | 8175 | G300E | 33415312.5 | 262.19 | G300E | 0 | 0
1417 | Story28 | D53 | 50 MPa RC Column (75 cm x 75 cm) | Column | 50MPa | Concrete Rectangular | 750 | 750 | 5625 | 5940.5 | 3.34 | 8175 | G300E | 33415312.5 | 262.19 | G300E | 0 | 0
1418 | Story28 | D54 | 50 MPa RC Column (75 cm x 75 cm) | Column | 50MPa | Concrete Rectangular | 750 | 750 | 5625 | 8005.6 | 4.5 | 11016.88 | G300E | 45031500 | 353.33 | G300E | 0 | 0
1419 | Story28 | D55 | 50 MPa RC Column (75 cm x 75 cm) | Column | 50MPa | Concrete Rectangular | 750 | 750 | 5625 | 5940.5 | 3.34 | 8175 | G300E | 33415312.5 | 262.19 | G300E | 0 | 0
1420 | Story28 | D56 | 50 MPa RC Column (75 cm x 75 cm) | Column | 50MPa | Concrete Rectangular | 750 | 750 | 5625 | 5940.5 | 3.34 | 8175 | G300E | 33415312.5 | 262.19 | G300E | 0 | 0
1421 | Story28 | D57 | 50 MPa RC Column (75 cm x 75 cm) | Column | 50MPa | Concrete Rectangular | 750 | 750 | 5625 | 5940.5 | 3.34 | 8175 | G300E | 33415312.5 | 262.19 | G300E | 0 | 0
1422 | Story28 | D58 | 50 MPa RC Column (75 cm x 75 cm) | Column | 50MPa | Concrete Rectangular | 750 | 750 | 5625 | 8005.6 | 4.5 | 11016.88 | G300E | 45031500 | 353.33 | G300E | 0 | 0
1423 | Story28 | D59 | 50 MPa RC Column (75 cm x 75 cm) | Column | 50MPa | Concrete Rectangular | 750 | 750 | 5625 | 5940.5 | 3.34 | 8175 | G300E | 33415312.5 | 262.19 | G300E | 0 | 0
1424 | Story28 | D6 | 50 MPa RC Column (75 cm x 75 cm) | Column | 50MPa | Concrete Rectangular | 750 | 750 | 5625 | 8005.6 | 4.5 | 11016.88 | G300E | 45031500 | 353.33 | G300E | 0 | 0
1425 | Story28 | D60 | 50 MPa RC Column (75 cm x 75 cm) | Column | 50MPa | Concrete Rectangular | 750 | 750 | 5625 | 8005.6 | 4.5 | 11016.88 | G300E | 45031500 | 353.33 | G300E | 0 | 0
1426 | Story28 | D61 | 50 MPa RC Column (75 cm x 75 cm) | Column | 50MPa | Concrete Rectangular | 750 | 750 | 5625 | 5940.5 | 3.34 | 8175 | G300E | 33415312.5 | 262.19 | G300E | 0 | 0
1427 | Story28 | D62 | 50 MPa RC Column (75 cm x 75 cm) | Column | 50MPa | Concrete Rectangular | 750 | 750 | 5625 | 5940.5 | 3.34 | 8175 | G300E | 33415312.5 | 262.19 | G300E | 0 | 0
1428 | Story28 | D63 | 50 MPa RC Column (75 cm x 75 cm) | Column | 50MPa | Concrete Rectangular | 750 | 750 | 5625 | 8005.6 | 4.5 | 11016.88 | G300E | 45031500 | 353.33 | G300E | 0 | 0
1429 | Story28 | D64 | 50 MPa RC Column (75 cm x 75 cm) | Column | 50MPa | Concrete Rectangular | 750 | 750 | 5625 | 8005.6 | 4.5 | 11016.88 | G300E | 45031500 | 353.33 | G300E | 0 | 0
1430 | Story28 | D65 | 50 MPa RC Column (75 cm x 75 cm) | Column | 50MPa | Concrete Rectangular | 750 | 750 | 5625 | 8005.6 | 4.5 | 11016.88 | G300E | 45031500 | 353.33 | G300E | 0 | 0
1431 | Story28 | D66 | 50 MPa RC Column (75 cm x 75 cm) | Column | 50MPa | Concrete Rectangular | 750 | 750 | 5625 | 8005.6 | 4.5 | 11016.88 | G300E | 45031500 | 353.33 | G300E | 0 | 0
1432 | Story28 | D67 | 50 MPa RC Column (75 cm x 75 cm) | Column | 50MPa | Concrete Rectangular | 750 | 750 | 5625 | 8005.6 | 4.5 | 11016.88 | G300E | 45031500 | 353.33 | G300E | 0 | 0
1433 | Story28 | D68 | 50 MPa RC Column (75 cm x 75 cm) | Column | 50MPa | Concrete Rectangular | 750 | 750 | 5625 | 8005.6 | 4.5 | 11016.88 | G300E | 45031500 | 353.33 | G300E | 0 | 0
1434 | Story28 | D69 | 50 MPa RC Column (75 cm x 75 cm) | Column | 50MPa | Concrete Rectangular | 750 | 750 | 5625 | 8005.6 | 4.5 | 11016.88 | G300E | 45031500 | 353.33 | G300E | 0 | 0
1435 | Story28 | D7 | 50 MPa RC Column (75 cm x 75 cm) | Column | 50MPa | Concrete Rectangular | 750 | 750 | 5625 | 5940.5 | 3.34 | 8175 | G300E | 33415312.5 | 262.19 | G300E | 0 | 0
1436 | Story28 | D70 | 50 MPa RC Column (75 cm x 75 cm) | Column | 50MPa | Concrete Rectangular | 750 | 750 | 5625 | 8005.6 | 4.5 | 11016.88 | G300E | 45031500 | 353.33 | G300E | 0 | 0
1437 | Story28 | D71 | 50 MPa RC Column (75 cm x 75 cm) | Column | 50MPa | Concrete Rectangular | 750 | 750 | 5625 | 8005.6 | 4.5 | 11016.88 | G300E | 45031500 | 353.33 | G300E | 0 | 0
1438 | Story28 | D72 | 50 MPa RC Column (75 cm x 75 cm) | Column | 50MPa | Concrete Rectangular | 750 | 750 | 5625 | 8005.6 | 4.5 | 11016.88 | G300E | 45031500 | 353.33 | G300E | 0 | 0
1439 | Story28 | D73 | 50 MPa RC Column (75 cm x 75 cm) | Column | 50MPa | Concrete Rectangular | 750 | 750 | 5625 | 5940.5 | 3.34 | 8175 | G300E | 33415312.5 | 262.19 | G300E | 0 | 0
1440 | Story28 | D74 | 50 MPa RC Column (75 cm x 75 cm) | Column | 50MPa | Concrete Rectangular | 750 | 750 | 5625 | 5940.5 | 3.34 | 8175 | G300E | 33415312.5 | 262.19 | G300E | 0 | 0
1441 | Story28 | D75 | 50 MPa RC Column (75 cm x 75 cm) | Column | 50MPa | Concrete Rectangular | 750 | 750 | 5625 | 5940.5 | 3.34 | 8175 | G300E | 33415312.5 | 262.19 | G300E | 974613.28 | 7.65
1442 | Story28 | D76 | 50 MPa RC Column (75 cm x 75 cm) | Column | 50MPa | Concrete Rectangular | 750 | 750 | 5625 | 5940.5 | 3.34 | 8175 | G300E | 138630478.25 | 1087.75 | G300E | 7796906.25 | 61.18
1443 | Story28 | D77 | 50 MPa RC Column (75 cm x 75 cm) | Column | 50MPa | Concrete Rectangular | 750 | 750 | 5625 | 5940.5 | 3.34 | 8175 | G300E | 98102902.12 | 769.75 | G300E | 7796906.25 | 61.18
1444 | Story28 | D78 | 50 MPa RC Column (75 cm x 75 cm) | Column | 50MPa | Concrete Rectangular | 750 | 750 | 5625 | 5940.5 | 3.34 | 8175 | G300E | 39346901.75 | 308.73 | G300E | 974613.28 | 7.65
1445 | Story28 | D79 | 50 MPa RC Column (75 cm x 75 cm) | Column | 50MPa | Concrete Rectangular | 750 | 750 | 5625 | 8005.6 | 4.5 | 11016.88 | G300E | 45031500 | 353.33 | G300E | 0 | 0
1446 | Story28 | D8 | 50 MPa RC Column (75 cm x 75 cm) | Column | 50MPa | Concrete Rectangular | 750 | 750 | 5625 | 8005.6 | 4.5 | 11016.88 | G300E | 45031500 | 353.33 | G300E | 0 | 0
1447 | Story28 | D80 | 50 MPa RC Column (75 cm x 75 cm) | Column | 50MPa | Concrete Rectangular | 750 | 750 | 5625 | 8005.6 | 4.5 | 11016.88 | G300E | 61785219.4 | 484.79 | G300E | 0 | 0
1448 | Story28 | D81 | 50 MPa RC Column (75 cm x 75 cm) | Column | 50MPa | Concrete Rectangular | 750 | 750 | 5625 | 5940.5 | 3.34 | 8175 | G300E | 33415312.5 | 262.19 | G300E | 0 | 0
1449 | Story28 | D82 | 50 MPa RC Column (75 cm x 75 cm) | Column | 50MPa | Concrete Rectangular | 750 | 750 | 5625 | 5940.5 | 3.34 | 8175 | G300E | 33415312.5 | 262.19 | G300E | 0 | 0
1450 | Story28 | D83 | 50 MPa RC Column (75 cm x 75 cm) | Column | 50MPa | Concrete Rectangular | 750 | 750 | 5625 | 5940.5 | 3.34 | 8175 | G300E | 33415312.5 | 262.19 | G300E | 1949226.56 | 15.29
1451 | Story28 | D84 | 50 MPa RC Column (75 cm x 75 cm) | Column | 50MPa | Concrete Rectangular | 750 | 750 | 5625 | 8005.6 | 4.5 | 11016.88 | G300E | 239613612.2 | 1880.1 | G300E | 10507350 | 82.44
1452 | Story28 | D85 | 50 MPa RC Column (75 cm x 75 cm) | Column | 50MPa | Concrete Rectangular | 750 | 750 | 5625 | 8005.6 | 4.5 | 11016.88 | G300E | 239303395.2 | 1877.66 | G300E | 10507350 | 82.44
1453 | Story28 | D86 | 50 MPa RC Column (75 cm x 75 cm) | Column | 50MPa | Concrete Rectangular | 750 | 750 | 5625 | 5940.5 | 3.34 | 8175 | G300E | 138793842 | 1089.03 | G300E | 7796906.25 | 61.18
1454 | Story28 | D87 | 50 MPa RC Column (75 cm x 75 cm) | Column | 50MPa | Concrete Rectangular | 750 | 750 | 5625 | 5940.5 | 3.34 | 8175 | G300E | 98030131 | 769.18 | G300E | 7796906.25 | 61.18
1455 | Story28 | D88 | 50 MPa RC Column (75 cm x 75 cm) | Column | 50MPa | Concrete Rectangular | 750 | 750 | 5625 | 5940.5 | 3.34 | 8175 | G300E | 39164231.38 | 307.3 | G300E | 974613.28 | 7.65
1456 | Story28 | D89 | 50 MPa RC Column (75 cm x 75 cm) | Column | 50MPa | Concrete Rectangular | 750 | 750 | 5625 | 8005.6 | 4.5 | 11016.88 | G300E | 62253547 | 488.46 | G300E | 0 | 0
1457 | Story28 | D9 | 50 MPa RC Column (75 cm x 75 cm) | Column | 50MPa | Concrete Rectangular | 750 | 750 | 5625 | 5940.5 | 3.34 | 8175 | G300E | 33415312.5 | 262.19 | G300E | 0 | 0
1458 | Story28 | D90 | 50 MPa RC Column (75 cm x 75 cm) | Column | 50MPa | Concrete Rectangular | 750 | 750 | 5625 | 8005.6 | 4.5 | 11016.88 | G300E | 45031500 | 353.33 | G300E | 0 | 0
1459 | Story28 | D91 | 50 MPa RC Column (75 cm x 75 cm) | Column | 50MPa | Concrete Rectangular | 750 | 750 | 5625 | 8005.6 | 4.5 | 11016.88 | G300E | 103552436 | 812.51 | G300E | 10507350 | 82.44
1460 | Story28 | D92 | 50 MPa RC Column (75 cm x 75 cm) | Column | 50MPa | Concrete Rectangular | 750 | 750 | 5625 | 8005.6 | 4.5 | 11016.88 | G300E | 103604472.4 | 812.92 | G300E | 10507350 | 82.44
1461 | Story28 | D93 | 50 MPa RC Column (75 cm x 75 cm) | Column | 50MPa | Concrete Rectangular | 750 | 750 | 5625 | 8005.6 | 4.5 | 11016.88 | G300E | 45031500 | 353.33 | G300E | 0 | 0
1462 | Story28 | D94 | 50 MPa RC Column (75 cm x 75 cm) | Column | 50MPa | Concrete Rectangular | 750 | 750 | 5625 | 8005.6 | 4.5 | 11016.88 | G300E | 45031500 | 353.33 | G300E | 0 | 0
1463 | Story28 | D95 | 50 MPa RC Column (75 cm x 75 cm) | Column | 50MPa | Concrete Rectangular | 750 | 750 | 5625 | 8005.6 | 4.5 | 11016.88 | G300E | 45031500 | 353.33 | G300E | 0 | 0
1464 | Story28 | D96 | 50 MPa RC Column (75 cm x 75 cm) | Column | 50MPa | Concrete Rectangular | 750 | 750 | 5625 | 8005.6 | 4.5 | 11016.88 | G300E | 45031500 | 353.33 | G300E | 0 | 0
1465 | Story28 | D97 | 50 MPa RC Column (75 cm x 75 cm) | Column | 50MPa | Concrete Rectangular | 750 | 750 | 5625 | 8005.6 | 4.5 | 11016.88 | G300E | 45031500 | 353.33 | G300E | 0 | 0
1466 | Story28 | D98 | 50 MPa RC Column (75 cm x 75 cm) | Column | 50MPa | Concrete Rectangular | 750 | 750 | 5625 | 5940.5 | 3.34 | 8175 | G300E | 33415312.5 | 262.19 | G300E | 0 | 0
1467 | Story28 | D99 | 50 MPa RC Column (75 cm x 75 cm) | Column | 50MPa | Concrete Rectangular | 750 | 750 | 5625 | 5940.5 | 3.34 | 8175 | G300E | 33415312.5 | 262.19 | G300E | 0 | 0
1468 | Story29 | C1 | 50 MPa RC Column (40 cm x 40 cm) | Column | 50MPa | Concrete Rectangular | 400 | 400 | 1600 | 3150 | 0.5 | 1233.03 | G300E | 5040000 | 39.55 | G300E | 0 | 0
1469 | Story29 | C10 | 50 MPa RC Column (40 cm x 40 cm) | Column | 50MPa | Concrete Rectangular | 400 | 400 | 1600 | 3150 | 0.5 | 1233.03 | G300E | 10702650 | 83.98 | G300E | 0 | 0
1470 | Story29 | C11 | 50 MPa RC Column (40 cm x 40 cm) | Column | 50MPa | Concrete Rectangular | 400 | 400 | 1600 | 3150 | 0.5 | 1233.03 | G300E | 9600150 | 75.33 | G300E | 0 | 0
1471 | Story29 | C12 | 50 MPa RC Column (40 cm x 40 cm) | Column | 50MPa | Concrete Rectangular | 400 | 400 | 1600 | 3150 | 0.5 | 1233.03 | G300E | 27987750 | 219.6 | G300E | 0 | 0
1472 | Story29 | C13 | 50 MPa RC Column (40 cm x 40 cm) | Column | 50MPa | Concrete Rectangular | 400 | 400 | 1600 | 3150 | 0.5 | 1233.03 | G300E | 27989850 | 219.62 | G300E | 0 | 0
1473 | Story29 | C14 | 50 MPa RC Column (40 cm x 40 cm) | Column | 50MPa | Concrete Rectangular | 400 | 400 | 1600 | 3150 | 0.5 | 1233.03 | G300E | 9600150 | 75.33 | G300E | 0 | 0
1474 | Story29 | C15 | 50 MPa RC Column (40 cm x 40 cm) | Column | 50MPa | Concrete Rectangular | 400 | 400 | 1600 | 3150 | 0.5 | 1233.03 | G300E | 10703700 | 83.99 | G300E | 0 | 0
1475 | Story29 | C16 | 50 MPa RC Column (40 cm x 40 cm) | Column | 50MPa | Concrete Rectangular | 400 | 400 | 1600 | 3150 | 0.5 | 1233.03 | G300E | 5545050 | 43.51 | G300E | 0 | 0
1476 | Story29 | C17 | 50 MPa RC Column (40 cm x 40 cm) | Column | 50MPa | Concrete Rectangular | 400 | 400 | 1600 | 3150 | 0.5 | 1233.03 | G300E | 5040000 | 39.55 | G300E | 0 | 0
1477 | Story29 | C18 | 50 MPa RC Column (40 cm x 40 cm) | Column | 50MPa | Concrete Rectangular | 400 | 400 | 1600 | 3150 | 0.5 | 1233.03 | G300E | 7590450 | 59.56 | G300E | 0 | 0
1478 | Story29 | C19 | 50 MPa RC Column (40 cm x 40 cm) | Column | 50MPa | Concrete Rectangular | 400 | 400 | 1600 | 3150 | 0.5 | 1233.03 | G300E | 6693750 | 52.52 | G300E | 0 | 0
1479 | Story29 | C2 | 50 MPa RC Column (40 cm x 40 cm) | Column | 50MPa | Concrete Rectangular | 400 | 400 | 1600 | 3150 | 0.5 | 1233.03 | G300E | 5040000 | 39.55 | G300E | 0 | 0
1480 | Story29 | C20 | 50 MPa RC Column (40 cm x 40 cm) | Column | 50MPa | Concrete Rectangular | 400 | 400 | 1600 | 3150 | 0.5 | 1233.03 | G300E | 26969250 | 211.61 | G300E | 0 | 0
1481 | Story29 | C21 | 50 MPa RC Column (40 cm x 40 cm) | Column | 50MPa | Concrete Rectangular | 400 | 400 | 1600 | 3150 | 0.5 | 1233.03 | G300E | 26972400 | 211.64 | G300E | 0 | 0
1482 | Story29 | C22 | 50 MPa RC Column (40 cm x 40 cm) | Column | 50MPa | Concrete Rectangular | 400 | 400 | 1600 | 3150 | 0.5 | 1233.03 | G300E | 6695850 | 52.54 | G300E | 0 | 0
1483 | Story29 | C23 | 50 MPa RC Column (40 cm x 40 cm) | Column | 50MPa | Concrete Rectangular | 400 | 400 | 1600 | 3150 | 0.5 | 1233.03 | G300E | 7593600 | 59.58 | G300E | 0 | 0
1484 | Story29 | C24 | 50 MPa RC Column (40 cm x 40 cm) | Column | 50MPa | Concrete Rectangular | 400 | 400 | 1600 | 3150 | 0.5 | 1233.03 | G300E | 5040000 | 39.55 | G300E | 0 | 0
1485 | Story29 | C25 | 50 MPa RC Column (40 cm x 40 cm) | Column | 50MPa | Concrete Rectangular | 400 | 400 | 1600 | 3150 | 0.5 | 1233.03 | G300E | 5040000 | 39.55 | G300E | 0 | 0
1486 | Story29 | C26 | 50 MPa RC Column (40 cm x 40 cm) | Column | 50MPa | Concrete Rectangular | 400 | 400 | 1600 | 3150 | 0.5 | 1233.03 | G300E | 23062200 | 180.95 | G300E | 0 | 0
1487 | Story29 | C27 | 50 MPa RC Column (40 cm x 40 cm) | Column | 50MPa | Concrete Rectangular | 400 | 400 | 1600 | 3150 | 0.5 | 1233.03 | G300E | 19921650 | 156.31 | G300E | 0 | 0
1488 | Story29 | C3 | 50 MPa RC Column (40 cm x 40 cm) | Column | 50MPa | Concrete Rectangular | 400 | 400 | 1600 | 3150 | 0.5 | 1233.03 | G300E | 5040000 | 39.55 | G300E | 0 | 0
1489 | Story29 | C30 | 50 MPa RC Column (40 cm x 40 cm) | Column | 50MPa | Concrete Rectangular | 400 | 400 | 1600 | 3150 | 0.5 | 1233.03 | G300E | 19881750 | 156 | G300E | 0 | 0
1490 | Story29 | C31 | 50 MPa RC Column (40 cm x 40 cm) | Column | 50MPa | Concrete Rectangular | 400 | 400 | 1600 | 3150 | 0.5 | 1233.03 | G300E | 23047500 | 180.84 | G300E | 0 | 0
1491 | Story29 | C32 | 50 MPa RC Column (40 cm x 40 cm) | Column | 50MPa | Concrete Rectangular | 400 | 400 | 1600 | 3150 | 0.5 | 1233.03 | G300E | 5040000 | 39.55 | G300E | 0 | 0
1492 | Story29 | C33 | 50 MPa RC Column (40 cm x 40 cm) | Column | 50MPa | Concrete Rectangular | 400 | 400 | 1600 | 3150 | 0.5 | 1233.03 | G300E | 5040000 | 39.55 | G300E | 0 | 0
1493 | Story29 | C34 | 50 MPa RC Column (40 cm x 40 cm) | Column | 50MPa | Concrete Rectangular | 400 | 400 | 1600 | 3150 | 0.5 | 1233.03 | G300E | 23062200 | 180.95 | G300E | 0 | 0
1494 | Story29 | C35 | 50 MPa RC Column (40 cm x 40 cm) | Column | 50MPa | Concrete Rectangular | 400 | 400 | 1600 | 3150 | 0.5 | 1233.03 | G300E | 19921650 | 156.31 | G300E | 0 | 0
1495 | Story29 | C38 | 50 MPa RC Column (40 cm x 40 cm) | Column | 50MPa | Concrete Rectangular | 400 | 400 | 1600 | 3150 | 0.5 | 1233.03 | G300E | 20018250 | 157.07 | G300E | 0 | 0
1496 | Story29 | C39 | 50 MPa RC Column (40 cm x 40 cm) | Column | 50MPa | Concrete Rectangular | 400 | 400 | 1600 | 3150 | 0.5 | 1233.03 | G300E | 23012850 | 180.57 | G300E | 0 | 0
1497 | Story29 | C4 | 50 MPa RC Column (40 cm x 40 cm) | Column | 50MPa | Concrete Rectangular | 400 | 400 | 1600 | 3150 | 0.5 | 1233.03 | G300E | 5040000 | 39.55 | G300E | 0 | 0
1498 | Story29 | C40 | 50 MPa RC Column (40 cm x 40 cm) | Column | 50MPa | Concrete Rectangular | 400 | 400 | 1600 | 3150 | 0.5 | 1233.03 | G300E | 5040000 | 39.55 | G300E | 0 | 0
1499 | Story29 | C41 | 50 MPa RC Column (40 cm x 40 cm) | Column | 50MPa | Concrete Rectangular | 400 | 400 | 1600 | 3150 | 0.5 | 1233.03 | G300E | 5040000 | 39.55 | G300E | 0 | 0
1500 | Story29 | C42 | 50 MPa RC Column (40 cm x 40 cm) | Column | 50MPa | Concrete Rectangular | 400 | 400 | 1600 | 3150 | 0.5 | 1233.03 | G300E | 7592550 | 59.57 | G300E | 0 | 0
1501 | Story29 | C43 | 50 MPa RC Column (40 cm x 40 cm) | Column | 50MPa | Concrete Rectangular | 400 | 400 | 1600 | 3150 | 0.5 | 1233.03 | G300E | 6694800 | 52.53 | G300E | 0 | 0
1502 | Story29 | C44 | 50 MPa RC Column (40 cm x 40 cm) | Column | 50MPa | Concrete Rectangular | 400 | 400 | 1600 | 3150 | 0.5 | 1233.03 | G300E | 26971350 | 211.63 | G300E | 0 | 0
1503 | Story29 | C45 | 50 MPa RC Column (40 cm x 40 cm) | Column | 50MPa | Concrete Rectangular | 400 | 400 | 1600 | 3150 | 0.5 | 1233.03 | G300E | 26943000 | 211.4 | G300E | 0 | 0
1504 | Story29 | C46 | 50 MPa RC Column (40 cm x 40 cm) | Column | 50MPa | Concrete Rectangular | 400 | 400 | 1600 | 3150 | 0.5 | 1233.03 | G300E | 6653850 | 52.21 | G300E | 0 | 0
1505 | Story29 | C47 | 50 MPa RC Column (40 cm x 40 cm) | Column | 50MPa | Concrete Rectangular | 400 | 400 | 1600 | 3150 | 0.5 | 1233.03 | G300E | 7610400 | 59.71 | G300E | 0 | 0
1506 | Story29 | C48 | 50 MPa RC Column (40 cm x 40 cm) | Column | 50MPa | Concrete Rectangular | 400 | 400 | 1600 | 3150 | 0.5 | 1233.03 | G300E | 5040000 | 39.55 | G300E | 0 | 0
1507 | Story29 | C49 | 50 MPa RC Column (40 cm x 40 cm) | Column | 50MPa | Concrete Rectangular | 400 | 400 | 1600 | 3150 | 0.5 | 1233.03 | G300E | 5546100 | 43.52 | G300E | 0 | 0
1508 | Story29 | C5 | 50 MPa RC Column (40 cm x 40 cm) | Column | 50MPa | Concrete Rectangular | 400 | 400 | 1600 | 3150 | 0.5 | 1233.03 | G300E | 5040000 | 39.55 | G300E | 0 | 0
1509 | Story29 | C50 | 50 MPa RC Column (40 cm x 40 cm) | Column | 50MPa | Concrete Rectangular | 400 | 400 | 1600 | 3150 | 0.5 | 1233.03 | G300E | 10704750 | 83.99 | G300E | 0 | 0
1510 | Story29 | C51 | 50 MPa RC Column (40 cm x 40 cm) | Column | 50MPa | Concrete Rectangular | 400 | 400 | 1600 | 3150 | 0.5 | 1233.03 | G300E | 9599100 | 75.32 | G300E | 0 | 0
1511 | Story29 | C52 | 50 MPa RC Column (40 cm x 40 cm) | Column | 50MPa | Concrete Rectangular | 400 | 400 | 1600 | 3150 | 0.5 | 1233.03 | G300E | 27989850 | 219.62 | G300E | 0 | 0
1512 | Story29 | C53 | 50 MPa RC Column (40 cm x 40 cm) | Column | 50MPa | Concrete Rectangular | 400 | 400 | 1600 | 3150 | 0.5 | 1233.03 | G300E | 27981450 | 219.55 | G300E | 0 | 0
1513 | Story29 | C54 | 50 MPa RC Column (40 cm x 40 cm) | Column | 50MPa | Concrete Rectangular | 400 | 400 | 1600 | 3150 | 0.5 | 1233.03 | G300E | 9583350 | 75.19 | G300E | 0 | 0
1514 | Story29 | C55 | 50 MPa RC Column (40 cm x 40 cm) | Column | 50MPa | Concrete Rectangular | 400 | 400 | 1600 | 3150 | 0.5 | 1233.03 | G300E | 10682700 | 83.82 | G300E | 0 | 0
1515 | Story29 | C56 | 50 MPa RC Column (40 cm x 40 cm) | Column | 50MPa | Concrete Rectangular | 400 | 400 | 1600 | 3150 | 0.5 | 1233.03 | G300E | 5518800 | 43.3 | G300E | 0 | 0
1516 | Story29 | C57 | 50 MPa RC Column (40 cm x 40 cm) | Column | 50MPa | Concrete Rectangular | 400 | 400 | 1600 | 3150 | 0.5 | 1233.03 | G300E | 5040000 | 39.55 | G300E | 0 | 0
1517 | Story29 | C58 | 50 MPa RC Column (40 cm x 40 cm) | Column | 50MPa | Concrete Rectangular | 400 | 400 | 1600 | 3150 | 0.5 | 1233.03 | G300E | 5040000 | 39.55 | G300E | 0 | 0
1518 | Story29 | C59 | 50 MPa RC Column (40 cm x 40 cm) | Column | 50MPa | Concrete Rectangular | 400 | 400 | 1600 | 3150 | 0.5 | 1233.03 | G300E | 5040000 | 39.55 | G300E | 0 | 0
1519 | Story29 | C6 | 50 MPa RC Column (40 cm x 40 cm) | Column | 50MPa | Concrete Rectangular | 400 | 400 | 1600 | 3150 | 0.5 | 1233.03 | G300E | 5040000 | 39.55 | G300E | 0 | 0
1520 | Story29 | C60 | 50 MPa RC Column (40 cm x 40 cm) | Column | 50MPa | Concrete Rectangular | 400 | 400 | 1600 | 3150 | 0.5 | 1233.03 | G300E | 5040000 | 39.55 | G300E | 0 | 0
1521 | Story29 | C61 | 50 MPa RC Column (40 cm x 40 cm) | Column | 50MPa | Concrete Rectangular | 400 | 400 | 1600 | 3150 | 0.5 | 1233.03 | G300E | 5040000 | 39.55 | G300E | 0 | 0
1522 | Story29 | C62 | 50 MPa RC Column (40 cm x 40 cm) | Column | 50MPa | Concrete Rectangular | 400 | 400 | 1600 | 3150 | 0.5 | 1233.03 | G300E | 5040000 | 39.55 | G300E | 0 | 0
1523 | Story29 | C63 | 50 MPa RC Column (40 cm x 40 cm) | Column | 50MPa | Concrete Rectangular | 400 | 400 | 1600 | 3150 | 0.5 | 1233.03 | G300E | 5040000 | 39.55 | G300E | 0 | 0
1524 | Story29 | C64 | 50 MPa RC Column (40 cm x 40 cm) | Column | 50MPa | Concrete Rectangular | 400 | 400 | 1600 | 3150 | 0.5 | 1233.03 | G300E | 5040000 | 39.55 | G300E | 0 | 0
1525 | Story29 | C7 | 50 MPa RC Column (40 cm x 40 cm) | Column | 50MPa | Concrete Rectangular | 400 | 400 | 1600 | 3150 | 0.5 | 1233.03 | G300E | 5040000 | 39.55 | G300E | 0 | 0
1526 | Story29 | C8 | 50 MPa RC Column (40 cm x 40 cm) | Column | 50MPa | Concrete Rectangular | 400 | 400 | 1600 | 3150 | 0.5 | 1233.03 | G300E | 5040000 | 39.55 | G300E | 0 | 0
1527 | Story29 | C9 | 50 MPa RC Column (40 cm x 40 cm) | Column | 50MPa | Concrete Rectangular | 400 | 400 | 1600 | 3150 | 0.5 | 1233.03 | G300E | 5545050 | 43.51 | G300E | 0 | 0
1528 | Story3 | C1 | 50 MPa RC Column (65 cm x 65 cm) | Column | 50MPa | Concrete Rectangular | 650 | 650 | 4225 | 3225 | 1.36 | 3333.49 | G300E | 13625625 | 106.91 | G300E | 0 | 0
1529 | Story3 | C10 | 50 MPa RC Column (65 cm x 65 cm) | Column | 50MPa | Concrete Rectangular | 650 | 650 | 4225 | 3200 | 1.35 | 3307.65 | G300E | 100571733.33 | 789.12 | G300E | 0 | 0
1530 | Story3 | C11 | 50 MPa RC Column (65 cm x 65 cm) | Column | 50MPa | Concrete Rectangular | 650 | 650 | 4225 | 3200 | 1.35 | 3307.65 | G300E | 98190933.33 | 770.44 | G300E | 0 | 0
1531 | Story3 | C12 | 50 MPa RC Column (65 cm x 65 cm) | Column | 50MPa | Concrete Rectangular | 650 | 650 | 4225 | 3200 | 1.35 | 3307.65 | G300E | 46686933.33 | 366.32 | G300E | 0 | 0
1532 | Story3 | C13 | 50 MPa RC Column (65 cm x 65 cm) | Column | 50MPa | Concrete Rectangular | 650 | 650 | 4225 | 3200 | 1.35 | 3307.65 | G300E | 46685866.67 | 366.31 | G300E | 0 | 0
1533 | Story3 | C14 | 50 MPa RC Column (65 cm x 65 cm) | Column | 50MPa | Concrete Rectangular | 650 | 650 | 4225 | 3200 | 1.35 | 3307.65 | G300E | 98190933.33 | 770.44 | G300E | 0 | 0
1534 | Story3 | C15 | 50 MPa RC Column (65 cm x 65 cm) | Column | 50MPa | Concrete Rectangular | 650 | 650 | 4225 | 3200 | 1.35 | 3307.65 | G300E | 100577066.67 | 789.16 | G300E | 0 | 0
1535 | Story3 | C16 | 50 MPa RC Column (65 cm x 65 cm) | Column | 50MPa | Concrete Rectangular | 650 | 650 | 4225 | 3200 | 1.35 | 3307.65 | G300E | 21105066.67 | 165.6 | G300E | 0 | 0
1536 | Story3 | C17 | 50 MPa RC Column (65 cm x 65 cm) | Column | 50MPa | Concrete Rectangular | 650 | 650 | 4225 | 3200 | 1.35 | 3307.65 | G300E | 18160000 | 142.49 | G300E | 0 | 0
1537 | Story3 | C18 | 50 MPa RC Column (65 cm x 65 cm) | Column | 50MPa | Concrete Rectangular | 650 | 650 | 4225 | 3200 | 1.35 | 3307.65 | G300E | 93241600 | 731.61 | G300E | 0 | 0
1538 | Story3 | C19 | 50 MPa RC Column (65 cm x 65 cm) | Column | 50MPa | Concrete Rectangular | 650 | 650 | 4225 | 3200 | 1.35 | 3307.65 | G300E | 87602133.33 | 687.36 | G300E | 0 | 0
1539 | Story3 | C2 | 50 MPa RC Column (65 cm x 65 cm) | Column | 50MPa | Concrete Rectangular | 650 | 650 | 4225 | 3200 | 1.35 | 3307.65 | G300E | 18110933.33 | 142.11 | G300E | 0 | 0
1540 | Story3 | C20 | 50 MPa RC Column (65 cm x 65 cm) | Column | 50MPa | Concrete Rectangular | 650 | 650 | 4225 | 3200 | 1.35 | 3307.65 | G300E | 30148266.67 | 236.55 | G300E | 0 | 0
1541 | Story3 | C21 | 50 MPa RC Column (65 cm x 65 cm) | Column | 50MPa | Concrete Rectangular | 650 | 650 | 4225 | 3200 | 1.35 | 3307.65 | G300E | 30142933.33 | 236.51 | G300E | 0 | 0
1542 | Story3 | C22 | 50 MPa RC Column (65 cm x 65 cm) | Column | 50MPa | Concrete Rectangular | 650 | 650 | 4225 | 3200 | 1.35 | 3307.65 | G300E | 87598933.33 | 687.33 | G300E | 0 | 0
1543 | Story3 | C23 | 50 MPa RC Column (65 cm x 65 cm) | Column | 50MPa | Concrete Rectangular | 650 | 650 | 4225 | 3200 | 1.35 | 3307.65 | G300E | 93245866.67 | 731.64 | G300E | 0 | 0
1544 | Story3 | C24 | 50 MPa RC Column (65 cm x 65 cm) | Column | 50MPa | Concrete Rectangular | 650 | 650 | 4225 | 3200 | 1.35 | 3307.65 | G300E | 18168533.33 | 142.56 | G300E | 0 | 0
1545 | Story3 | C25 | 50 MPa RC Column (65 cm x 65 cm) | Column | 50MPa | Concrete Rectangular | 650 | 650 | 4225 | 3200 | 1.35 | 3307.65 | G300E | 13520000 | 106.08 | G300E | 0 | 0
1546 | Story3 | C26 | 50 MPa RC Column (65 cm x 65 cm) | Column | 50MPa | Concrete Rectangular | 650 | 650 | 4225 | 3200 | 1.35 | 3307.65 | G300E | 27338666.67 | 214.51 | G300E | 0 | 0
1547 | Story3 | C27 | 50 MPa RC Column (65 cm x 65 cm) | Column | 50MPa | Concrete Rectangular | 650 | 650 | 4225 | 3200 | 1.35 | 3307.65 | G300E | 13520000 | 106.08 | G300E | 0 | 0
1548 | Story3 | C3 | 50 MPa RC Column (65 cm x 65 cm) | Column | 50MPa | Concrete Rectangular | 650 | 650 | 4225 | 3200 | 1.35 | 3307.65 | G300E | 19362133.33 | 151.92 | G300E | 0 | 0
1549 | Story3 | C30 | 50 MPa RC Column (65 cm x 65 cm) | Column | 50MPa | Concrete Rectangular | 650 | 650 | 4225 | 3200 | 1.35 | 3307.65 | G300E | 13520000 | 106.08 | G300E | 0 | 0
1550 | Story3 | C31 | 50 MPa RC Column (65 cm x 65 cm) | Column | 50MPa | Concrete Rectangular | 650 | 650 | 4225 | 3200 | 1.35 | 3307.65 | G300E | 27331200 | 214.45 | G300E | 0 | 0
1551 | Story3 | C32 | 50 MPa RC Column (65 cm x 65 cm) | Column | 50MPa | Concrete Rectangular | 650 | 650 | 4225 | 3200 | 1.35 | 3307.65 | G300E | 13520000 | 106.08 | G300E | 0 | 0
1552 | Story3 | C33 | 50 MPa RC Column (65 cm x 65 cm) | Column | 50MPa | Concrete Rectangular | 650 | 650 | 4225 | 3200 | 1.35 | 3307.65 | G300E | 13520000 | 106.08 | G300E | 0 | 0
1553 | Story3 | C34 | 50 MPa RC Column (65 cm x 65 cm) | Column | 50MPa | Concrete Rectangular | 650 | 650 | 4225 | 3200 | 1.35 | 3307.65 | G300E | 27340800 | 214.53 | G300E | 0 | 0
1554 | Story3 | C35 | 50 MPa RC Column (65 cm x 65 cm) | Column | 50MPa | Concrete Rectangular | 650 | 650 | 4225 | 3200 | 1.35 | 3307.65 | G300E | 13520000 | 106.08 | G300E | 0 | 0
1555 | Story3 | C38 | 50 MPa RC Column (65 cm x 65 cm) | Column | 50MPa | Concrete Rectangular | 650 | 650 | 4225 | 3200 | 1.35 | 3307.65 | G300E | 13520000 | 106.08 | G300E | 0 | 0
1556 | Story3 | C39 | 50 MPa RC Column (65 cm x 65 cm) | Column | 50MPa | Concrete Rectangular | 650 | 650 | 4225 | 3200 | 1.35 | 3307.65 | G300E | 27306666.67 | 214.26 | G300E | 0 | 0
1557 | Story3 | C4 | 50 MPa RC Column (65 cm x 65 cm) | Column | 50MPa | Concrete Rectangular | 650 | 650 | 4225 | 3200 | 1.35 | 3307.65 | G300E | 20081066.67 | 157.56 | G300E | 0 | 0
1558 | Story3 | C40 | 50 MPa RC Column (65 cm x 65 cm) | Column | 50MPa | Concrete Rectangular | 650 | 650 | 4225 | 3200 | 1.35 | 3307.65 | G300E | 13520000 | 106.08 | G300E | 0 | 0
1559 | Story3 | C41 | 50 MPa RC Column (65 cm x 65 cm) | Column | 50MPa | Concrete Rectangular | 650 | 650 | 4225 | 3200 | 1.35 | 3307.65 | G300E | 18163200 | 142.52 | G300E | 0 | 0
1560 | Story3 | C42 | 50 MPa RC Column (65 cm x 65 cm) | Column | 50MPa | Concrete Rectangular | 650 | 650 | 4225 | 3200 | 1.35 | 3307.65 | G300E | 93243733.33 | 731.62 | G300E | 0 | 0
1561 | Story3 | C43 | 50 MPa RC Column (65 cm x 65 cm) | Column | 50MPa | Concrete Rectangular | 650 | 650 | 4225 | 3200 | 1.35 | 3307.65 | G300E | 87602133.33 | 687.36 | G300E | 0 | 0
1562 | Story3 | C44 | 50 MPa RC Column (65 cm x 65 cm) | Column | 50MPa | Concrete Rectangular | 650 | 650 | 4225 | 3200 | 1.35 | 3307.65 | G300E | 30151466.67 | 236.58 | G300E | 0 | 0
1563 | Story3 | C45 | 50 MPa RC Column (65 cm x 65 cm) | Column | 50MPa | Concrete Rectangular | 650 | 650 | 4225 | 3200 | 1.35 | 3307.65 | G300E | 30129066.67 | 236.4 | G300E | 0 | 0
1564 | Story3 | C46 | 50 MPa RC Column (65 cm x 65 cm) | Column | 50MPa | Concrete Rectangular | 650 | 650 | 4225 | 3200 | 1.35 | 3307.65 | G300E | 87399466.67 | 685.77 | G300E | 0 | 0
1565 | Story3 | C47 | 50 MPa RC Column (65 cm x 65 cm) | Column | 50MPa | Concrete Rectangular | 650 | 650 | 4225 | 3200 | 1.35 | 3307.65 | G300E | 92891733.33 | 728.86 | G300E | 0 | 0
1566 | Story3 | C48 | 50 MPa RC Column (65 cm x 65 cm) | Column | 50MPa | Concrete Rectangular | 650 | 650 | 4225 | 3200 | 1.35 | 3307.65 | G300E | 18506666.67 | 145.21 | G300E | 0 | 0
1567 | Story3 | C49 | 50 MPa RC Column (65 cm x 65 cm) | Column | 50MPa | Concrete Rectangular | 650 | 650 | 4225 | 3200 | 1.35 | 3307.65 | G300E | 21104000 | 165.59 | G300E | 0 | 0
1568 | Story3 | C5 | 50 MPa RC Column (65 cm x 65 cm) | Column | 50MPa | Concrete Rectangular | 650 | 650 | 4225 | 3200 | 1.35 | 3307.65 | G300E | 20081066.67 | 157.56 | G300E | 0 | 0
1569 | Story3 | C50 | 50 MPa RC Column (65 cm x 65 cm) | Column | 50MPa | Concrete Rectangular | 650 | 650 | 4225 | 3200 | 1.35 | 3307.65 | G300E | 100576000 | 789.16 | G300E | 0 | 0
1570 | Story3 | C51 | 50 MPa RC Column (65 cm x 65 cm) | Column | 50MPa | Concrete Rectangular | 650 | 650 | 4225 | 3200 | 1.35 | 3307.65 | G300E | 98194133.33 | 770.47 | G300E | 0 | 0
1571 | Story3 | C52 | 50 MPa RC Column (65 cm x 65 cm) | Column | 50MPa | Concrete Rectangular | 650 | 650 | 4225 | 3200 | 1.35 | 3307.65 | G300E | 46693333.33 | 366.37 | G300E | 0 | 0
1572 | Story3 | C53 | 50 MPa RC Column (65 cm x 65 cm) | Column | 50MPa | Concrete Rectangular | 650 | 650 | 4225 | 3200 | 1.35 | 3307.65 | G300E | 46685866.67 | 366.31 | G300E | 0 | 0
1573 | Story3 | C54 | 50 MPa RC Column (65 cm x 65 cm) | Column | 50MPa | Concrete Rectangular | 650 | 650 | 4225 | 3200 | 1.35 | 3307.65 | G300E | 98152533.33 | 770.14 | G300E | 0 | 0
1574 | Story3 | C55 | 50 MPa RC Column (65 cm x 65 cm) | Column | 50MPa | Concrete Rectangular | 650 | 650 | 4225 | 3200 | 1.35 | 3307.65 | G300E | 100589866.67 | 789.27 | G300E | 0 | 0
1575 | Story3 | C56 | 50 MPa RC Column (65 cm x 65 cm) | Column | 50MPa | Concrete Rectangular | 650 | 650 | 4225 | 3200 | 1.35 | 3307.65 | G300E | 21090133.33 | 165.48 | G300E | 0 | 0
1576 | Story3 | C57 | 50 MPa RC Column (65 cm x 65 cm) | Column | 50MPa | Concrete Rectangular | 650 | 650 | 4225 | 3225 | 1.36 | 3333.49 | G300E | 13625625 | 106.91 | G300E | 0 | 0
1577 | Story3 | C58 | 50 MPa RC Column (65 cm x 65 cm) | Column | 50MPa | Concrete Rectangular | 650 | 650 | 4225 | 3200 | 1.35 | 3307.65 | G300E | 18118400 | 142.16 | G300E | 0 | 0
1578 | Story3 | C59 | 50 MPa RC Column (65 cm x 65 cm) | Column | 50MPa | Concrete Rectangular | 650 | 650 | 4225 | 3200 | 1.35 | 3307.65 | G300E | 20781866.67 | 163.06 | G300E | 0 | 0
1579 | Story3 | C6 | 50 MPa RC Column (65 cm x 65 cm) | Column | 50MPa | Concrete Rectangular | 650 | 650 | 4225 | 3200 | 1.35 | 3307.65 | G300E | 20458666.67 | 160.53 | G300E | 0 | 0
1580 | Story3 | C60 | 50 MPa RC Column (65 cm x 65 cm) | Column | 50MPa | Concrete Rectangular | 650 | 650 | 4225 | 3200 | 1.35 | 3307.65 | G300E | 20089600 | 157.63 | G300E | 0 | 0
1581 | Story3 | C61 | 50 MPa RC Column (65 cm x 65 cm) | Column | 50MPa | Concrete Rectangular | 650 | 650 | 4225 | 3200 | 1.35 | 3307.65 | G300E | 20091733.33 | 157.65 | G300E | 0 | 0
1582 | Story3 | C62 | 50 MPa RC Column (65 cm x 65 cm) | Column | 50MPa | Concrete Rectangular | 650 | 650 | 4225 | 3200 | 1.35 | 3307.65 | G300E | 19105066.67 | 149.91 | G300E | 0 | 0
1583 | Story3 | C63 | 50 MPa RC Column (65 cm x 65 cm) | Column | 50MPa | Concrete Rectangular | 650 | 650 | 4225 | 3200 | 1.35 | 3307.65 | G300E | 18135466.67 | 142.3 | G300E | 0 | 0
1584 | Story3 | C64 | 50 MPa RC Column (65 cm x 65 cm) | Column | 50MPa | Concrete Rectangular | 650 | 650 | 4225 | 3225 | 1.36 | 3333.49 | G300E | 13625625 | 106.91 | G300E | 0 | 0
1585 | Story3 | C7 | 50 MPa RC Column (65 cm x 65 cm) | Column | 50MPa | Concrete Rectangular | 650 | 650 | 4225 | 3200 | 1.35 | 3307.65 | G300E | 18115200 | 142.14 | G300E | 0 | 0
1586 | Story3 | C8 | 50 MPa RC Column (65 cm x 65 cm) | Column | 50MPa | Concrete Rectangular | 650 | 650 | 4225 | 3225 | 1.36 | 3333.49 | G300E | 13625625 | 106.91 | G300E | 0 | 0
1587 | Story3 | C9 | 50 MPa RC Column (65 cm x 65 cm) | Column | 50MPa | Concrete Rectangular | 650 | 650 | 4225 | 3200 | 1.35 | 3307.65 | G300E | 21097600 | 165.54 | G300E | 0 | 0
1588 | Story30 | C1 | 50 MPa RC Column (40 cm x 40 cm) | Column | 50MPa | Concrete Rectangular | 400 | 400 | 1600 | 3150 | 0.5 | 1233.03 | G300E | 5040000 | 39.55 | G300E | 0 | 0
1589 | Story30 | C10 | 50 MPa RC Column (40 cm x 40 cm) | Column | 50MPa | Concrete Rectangular | 400 | 400 | 1600 | 3150 | 0.5 | 1233.03 | G300E | 5040000 | 39.55 | G300E | 0 | 0
1590 | Story30 | C11 | 50 MPa RC Column (40 cm x 40 cm) | Column | 50MPa | Concrete Rectangular | 400 | 400 | 1600 | 3150 | 0.5 | 1233.03 | G300E | 5040000 | 39.55 | G300E | 0 | 0
1591 | Story30 | C12 | 50 MPa RC Column (40 cm x 40 cm) | Column | 50MPa | Concrete Rectangular | 400 | 400 | 1600 | 3150 | 0.5 | 1233.03 | G300E | 16281300 | 127.75 | G300E | 0 | 0
1592 | Story30 | C13 | 50 MPa RC Column (40 cm x 40 cm) | Column | 50MPa | Concrete Rectangular | 400 | 400 | 1600 | 3150 | 0.5 | 1233.03 | G300E | 16281300 | 127.75 | G300E | 0 | 0
1593 | Story30 | C14 | 50 MPa RC Column (40 cm x 40 cm) | Column | 50MPa | Concrete Rectangular | 400 | 400 | 1600 | 3150 | 0.5 | 1233.03 | G300E | 5040000 | 39.55 | G300E | 0 | 0
1594 | Story30 | C15 | 50 MPa RC Column (40 cm x 40 cm) | Column | 50MPa | Concrete Rectangular | 400 | 400 | 1600 | 3150 | 0.5 | 1233.03 | G300E | 5040000 | 39.55 | G300E | 0 | 0
1595 | Story30 | C16 | 50 MPa RC Column (40 cm x 40 cm) | Column | 50MPa | Concrete Rectangular | 400 | 400 | 1600 | 3150 | 0.5 | 1233.03 | G300E | 6146700 | 48.23 | G300E | 0 | 0
1596 | Story30 | C17 | 50 MPa RC Column (40 cm x 40 cm) | Column | 50MPa | Concrete Rectangular | 400 | 400 | 1600 | 3150 | 0.5 | 1233.03 | G300E | 5184900 | 40.68 | G300E | 0 | 0
1597 | Story30 | C18 | 50 MPa RC Column (40 cm x 40 cm) | Column | 50MPa | Concrete Rectangular | 400 | 400 | 1600 | 3150 | 0.5 | 1233.03 | G300E | 5040000 | 39.55 | G300E | 0 | 0
1598 | Story30 | C19 | 50 MPa RC Column (40 cm x 40 cm) | Column | 50MPa | Concrete Rectangular | 400 | 400 | 1600 | 3150 | 0.5 | 1233.03 | G300E | 5040000 | 39.55 | G300E | 0 | 0
1599 | Story30 | C2 | 50 MPa RC Column (40 cm x 40 cm) | Column | 50MPa | Concrete Rectangular | 400 | 400 | 1600 | 3150 | 0.5 | 1233.03 | G300E | 5040000 | 39.55 | G300E | 0 | 0
1600 | Story30 | C20 | 50 MPa RC Column (40 cm x 40 cm) | Column | 50MPa | Concrete Rectangular | 400 | 400 | 1600 | 3150 | 0.5 | 1233.03 | G300E | 15779400 | 123.81 | G300E | 0 | 0
1601 | Story30 | C21 | 50 MPa RC Column (40 cm x 40 cm) | Column | 50MPa | Concrete Rectangular | 400 | 400 | 1600 | 3150 | 0.5 | 1233.03 | G300E | 15780450 | 123.82 | G300E | 0 | 0
1602 | Story30 | C22 | 50 MPa RC Column (40 cm x 40 cm) | Column | 50MPa | Concrete Rectangular | 400 | 400 | 1600 | 3150 | 0.5 | 1233.03 | G300E | 5040000 | 39.55 | G300E | 0 | 0
1603 | Story30 | C23 | 50 MPa RC Column (40 cm x 40 cm) | Column | 50MPa | Concrete Rectangular | 400 | 400 | 1600 | 3150 | 0.5 | 1233.03 | G300E | 5040000 | 39.55 | G300E | 0 | 0
1604 | Story30 | C24 | 50 MPa RC Column (40 cm x 40 cm) | Column | 50MPa | Concrete Rectangular | 400 | 400 | 1600 | 3150 | 0.5 | 1233.03 | G300E | 5185950 | 40.69 | G300E | 0 | 0
1605 | Story30 | C25 | 50 MPa RC Column (40 cm x 40 cm) | Column | 50MPa | Concrete Rectangular | 400 | 400 | 1600 | 3150 | 0.5 | 1233.03 | G300E | 5040000 | 39.55 | G300E | 0 | 0
1606 | Story30 | C26 | 50 MPa RC Column (40 cm x 40 cm) | Column | 50MPa | Concrete Rectangular | 400 | 400 | 1600 | 3150 | 0.5 | 1233.03 | G300E | 12314400 | 96.62 | G300E | 0 | 0
1607 | Story30 | C27 | 50 MPa RC Column (40 cm x 40 cm) | Column | 50MPa | Concrete Rectangular | 400 | 400 | 1600 | 3150 | 0.5 | 1233.03 | G300E | 9970800 | 78.23 | G300E | 0 | 0
1608 | Story30 | C3 | 50 MPa RC Column (40 cm x 40 cm) | Column | 50MPa | Concrete Rectangular | 400 | 400 | 1600 | 3150 | 0.5 | 1233.03 | G300E | 5040000 | 39.55 | G300E | 0 | 0
1609 | Story30 | C30 | 50 MPa RC Column (40 cm x 40 cm) | Column | 50MPa | Concrete Rectangular | 400 | 400 | 1600 | 3150 | 0.5 | 1233.03 | G300E | 9938250 | 77.98 | G300E | 0 | 0
1610 | Story30 | C31 | 50 MPa RC Column (40 cm x 40 cm) | Column | 50MPa | Concrete Rectangular | 400 | 400 | 1600 | 3150 | 0.5 | 1233.03 | G300E | 12303900 | 96.54 | G300E | 0 | 0
1611 | Story30 | C32 | 50 MPa RC Column (40 cm x 40 cm) | Column | 50MPa | Concrete Rectangular | 400 | 400 | 1600 | 3150 | 0.5 | 1233.03 | G300E | 5040000 | 39.55 | G300E | 0 | 0
1612 | Story30 | C33 | 50 MPa RC Column (40 cm x 40 cm) | Column | 50MPa | Concrete Rectangular | 400 | 400 | 1600 | 3150 | 0.5 | 1233.03 | G300E | 5040000 | 39.55 | G300E | 0 | 0
1613 | Story30 | C34 | 50 MPa RC Column (40 cm x 40 cm) | Column | 50MPa | Concrete Rectangular | 400 | 400 | 1600 | 3150 | 0.5 | 1233.03 | G300E | 12314400 | 96.62 | G300E | 0 | 0
1614 | Story30 | C35 | 50 MPa RC Column (40 cm x 40 cm) | Column | 50MPa | Concrete Rectangular | 400 | 400 | 1600 | 3150 | 0.5 | 1233.03 | G300E | 9970800 | 78.23 | G300E | 0 | 0
1615 | Story30 | C38 | 50 MPa RC Column (40 cm x 40 cm) | Column | 50MPa | Concrete Rectangular | 400 | 400 | 1600 | 3150 | 0.5 | 1233.03 | G300E | 10063200 | 78.96 | G300E | 0 | 0
1616 | Story30 | C39 | 50 MPa RC Column (40 cm x 40 cm) | Column | 50MPa | Concrete Rectangular | 400 | 400 | 1600 | 3150 | 0.5 | 1233.03 | G300E | 12280800 | 96.36 | G300E | 0 | 0
1617 | Story30 | C4 | 50 MPa RC Column (40 cm x 40 cm) | Column | 50MPa | Concrete Rectangular | 400 | 400 | 1600 | 3150 | 0.5 | 1233.03 | G300E | 5040000 | 39.55 | G300E | 0 | 0
1618 | Story30 | C40 | 50 MPa RC Column (40 cm x 40 cm) | Column | 50MPa | Concrete Rectangular | 400 | 400 | 1600 | 3150 | 0.5 | 1233.03 | G300E | 5040000 | 39.55 | G300E | 0 | 0
1619 | Story30 | C41 | 50 MPa RC Column (40 cm x 40 cm) | Column | 50MPa | Concrete Rectangular | 400 | 400 | 1600 | 3150 | 0.5 | 1233.03 | G300E | 5187000 | 40.7 | G300E | 0 | 0
1620 | Story30 | C42 | 50 MPa RC Column (40 cm x 40 cm) | Column | 50MPa | Concrete Rectangular | 400 | 400 | 1600 | 3150 | 0.5 | 1233.03 | G300E | 5040000 | 39.55 | G300E | 0 | 0
1621 | Story30 | C43 | 50 MPa RC Column (40 cm x 40 cm) | Column | 50MPa | Concrete Rectangular | 400 | 400 | 1600 | 3150 | 0.5 | 1233.03 | G300E | 5040000 | 39.55 | G300E | 0 | 0
1622 | Story30 | C44 | 50 MPa RC Column (40 cm x 40 cm) | Column | 50MPa | Concrete Rectangular | 400 | 400 | 1600 | 3150 | 0.5 | 1233.03 | G300E | 15778350 | 123.8 | G300E | 0 | 0
1623 | Story30 | C45 | 50 MPa RC Column (40 cm x 40 cm) | Column | 50MPa | Concrete Rectangular | 400 | 400 | 1600 | 3150 | 0.5 | 1233.03 | G300E | 15752100 | 123.6 | G300E | 0 | 0
1624 | Story30 | C46 | 50 MPa RC Column (40 cm x 40 cm) | Column | 50MPa | Concrete Rectangular | 400 | 400 | 1600 | 3150 | 0.5 | 1233.03 | G300E | 5040000 | 39.55 | G300E | 0 | 0
1625 | Story30 | C47 | 50 MPa RC Column (40 cm x 40 cm) | Column | 50MPa | Concrete Rectangular | 400 | 400 | 1600 | 3150 | 0.5 | 1233.03 | G300E | 5040000 | 39.55 | G300E | 0 | 0
1626 | Story30 | C48 | 50 MPa RC Column (40 cm x 40 cm) | Column | 50MPa | Concrete Rectangular | 400 | 400 | 1600 | 3150 | 0.5 | 1233.03 | G300E | 5452650 | 42.78 | G300E | 0 | 0
1627 | Story30 | C49 | 50 MPa RC Column (40 cm x 40 cm) | Column | 50MPa | Concrete Rectangular | 400 | 400 | 1600 | 3150 | 0.5 | 1233.03 | G300E | 6147750 | 48.24 | G300E | 0 | 0
1628 | Story30 | C5 | 50 MPa RC Column (40 cm x 40 cm) | Column | 50MPa | Concrete Rectangular | 400 | 400 | 1600 | 3150 | 0.5 | 1233.03 | G300E | 5040000 | 39.55 | G300E | 0 | 0
1629 | Story30 | C50 | 50 MPa RC Column (40 cm x 40 cm) | Column | 50MPa | Concrete Rectangular | 400 | 400 | 1600 | 3150 | 0.5 | 1233.03 | G300E | 5040000 | 39.55 | G300E | 0 | 0
1630 | Story30 | C51 | 50 MPa RC Column (40 cm x 40 cm) | Column | 50MPa | Concrete Rectangular | 400 | 400 | 1600 | 3150 | 0.5 | 1233.03 | G300E | 5040000 | 39.55 | G300E | 0 | 0
1631 | Story30 | C52 | 50 MPa RC Column (40 cm x 40 cm) | Column | 50MPa | Concrete Rectangular | 400 | 400 | 1600 | 3150 | 0.5 | 1233.03 | G300E | 16281300 | 127.75 | G300E | 0 | 0
1632 | Story30 | C53 | 50 MPa RC Column (40 cm x 40 cm) | Column | 50MPa | Concrete Rectangular | 400 | 400 | 1600 | 3150 | 0.5 | 1233.03 | G300E | 16275000 | 127.7 | G300E | 0 | 0
1633 | Story30 | C54 | 50 MPa RC Column (40 cm x 40 cm) | Column | 50MPa | Concrete Rectangular | 400 | 400 | 1600 | 3150 | 0.5 | 1233.03 | G300E | 5040000 | 39.55 | G300E | 0 | 0
1634 | Story30 | C55 | 50 MPa RC Column (40 cm x 40 cm) | Column | 50MPa | Concrete Rectangular | 400 | 400 | 1600 | 3150 | 0.5 | 1233.03 | G300E | 5040000 | 39.55 | G300E | 0 | 0
1635 | Story30 | C56 | 50 MPa RC Column (40 cm x 40 cm) | Column | 50MPa | Concrete Rectangular | 400 | 400 | 1600 | 3150 | 0.5 | 1233.03 | G300E | 6125700 | 48.06 | G300E | 0 | 0
1636 | Story30 | C57 | 50 MPa RC Column (40 cm x 40 cm) | Column | 50MPa | Concrete Rectangular | 400 | 400 | 1600 | 3150 | 0.5 | 1233.03 | G300E | 5040000 | 39.55 | G300E | 0 | 0
1637 | Story30 | C58 | 50 MPa RC Column (40 cm x 40 cm) | Column | 50MPa | Concrete Rectangular | 400 | 400 | 1600 | 3150 | 0.5 | 1233.03 | G300E | 5040000 | 39.55 | G300E | 0 | 0
1638 | Story30 | C59 | 50 MPa RC Column (40 cm x 40 cm) | Column | 50MPa | Concrete Rectangular | 400 | 400 | 1600 | 3150 | 0.5 | 1233.03 | G300E | 5040000 | 39.55 | G300E | 0 | 0
1639 | Story30 | C6 | 50 MPa RC Column (40 cm x 40 cm) | Column | 50MPa | Concrete Rectangular | 400 | 400 | 1600 | 3150 | 0.5 | 1233.03 | G300E | 5040000 | 39.55 | G300E | 0 | 0
1640 | Story30 | C60 | 50 MPa RC Column (40 cm x 40 cm) | Column | 50MPa | Concrete Rectangular | 400 | 400 | 1600 | 3150 | 0.5 | 1233.03 | G300E | 5040000 | 39.55 | G300E | 0 | 0
1641 | Story30 | C61 | 50 MPa RC Column (40 cm x 40 cm) | Column | 50MPa | Concrete Rectangular | 400 | 400 | 1600 | 3150 | 0.5 | 1233.03 | G300E | 5040000 | 39.55 | G300E | 0 | 0
1642 | Story30 | C62 | 50 MPa RC Column (40 cm x 40 cm) | Column | 50MPa | Concrete Rectangular | 400 | 400 | 1600 | 3150 | 0.5 | 1233.03 | G300E | 5040000 | 39.55 | G300E | 0 | 0
1643 | Story30 | C63 | 50 MPa RC Column (40 cm x 40 cm) | Column | 50MPa | Concrete Rectangular | 400 | 400 | 1600 | 3150 | 0.5 | 1233.03 | G300E | 5040000 | 39.55 | G300E | 0 | 0
1644 | Story30 | C64 | 50 MPa RC Column (40 cm x 40 cm) | Column | 50MPa | Concrete Rectangular | 400 | 400 | 1600 | 3150 | 0.5 | 1233.03 | G300E | 5040000 | 39.55 | G300E | 0 | 0
1645 | Story30 | C7 | 50 MPa RC Column (40 cm x 40 cm) | Column | 50MPa | Concrete Rectangular | 400 | 400 | 1600 | 3150 | 0.5 | 1233.03 | G300E | 5040000 | 39.55 | G300E | 0 | 0
1646 | Story30 | C8 | 50 MPa RC Column (40 cm x 40 cm) | Column | 50MPa | Concrete Rectangular | 400 | 400 | 1600 | 3150 | 0.5 | 1233.03 | G300E | 5040000 | 39.55 | G300E | 0 | 0
1647 | Story30 | C9 | 50 MPa RC Column (40 cm x 40 cm) | Column | 50MPa | Concrete Rectangular | 400 | 400 | 1600 | 3150 | 0.5 | 1233.03 | G300E | 6145650 | 48.22 | G300E | 0 | 0
1648 | Story31 | C1 | 50 MPa RC Column (35 cm x 35 cm) | Column | 50MPa | Concrete Rectangular | 350 | 350 | 1225 | 3125 | 0.38 | 936.54 | G300E | 3828125 | 30.04 | G300E | 0 | 0
1649 | Story31 | C10 | 50 MPa RC Column (35 cm x 35 cm) | Column | 50MPa | Concrete Rectangular | 350 | 350 | 1225 | 3125 | 0.38 | 936.54 | G300E | 16254166.67 | 127.54 | G300E | 0 | 0
1650 | Story31 | C11 | 50 MPa RC Column (35 cm x 35 cm) | Column | 50MPa | Concrete Rectangular | 350 | 350 | 1225 | 3125 | 0.38 | 936.54 | G300E | 15539583.33 | 121.93 | G300E | 0 | 0
1651 | Story31 | C12 | 50 MPa RC Column (35 cm x 35 cm) | Column | 50MPa | Concrete Rectangular | 350 | 350 | 1225 | 3125 | 0.38 | 936.54 | G300E | 24210416.67 | 189.96 | G300E | 0 | 0
1652 | Story31 | C13 | 50 MPa RC Column (35 cm x 35 cm) | Column | 50MPa | Concrete Rectangular | 350 | 350 | 1225 | 3125 | 0.38 | 936.54 | G300E | 24211458.33 | 189.97 | G300E | 0 | 0
1653 | Story31 | C14 | 50 MPa RC Column (35 cm x 35 cm) | Column | 50MPa | Concrete Rectangular | 350 | 350 | 1225 | 3125 | 0.38 | 936.54 | G300E | 15539583.33 | 121.93 | G300E | 0 | 0
1654 | Story31 | C15 | 50 MPa RC Column (35 cm x 35 cm) | Column | 50MPa | Concrete Rectangular | 350 | 350 | 1225 | 3125 | 0.38 | 936.54 | G300E | 16257291.67 | 127.56 | G300E | 0 | 0
1655 | Story31 | C16 | 50 MPa RC Column (35 cm x 35 cm) | Column | 50MPa | Concrete Rectangular | 350 | 350 | 1225 | 3125 | 0.38 | 936.54 | G300E | 16320833.33 | 128.06 | G300E | 0 | 0
1656 | Story31 | C17 | 50 MPa RC Column (35 cm x 35 cm) | Column | 50MPa | Concrete Rectangular | 350 | 350 | 1225 | 3125 | 0.38 | 936.54 | G300E | 12091666.67 | 94.88 | G300E | 0 | 0
1657 | Story31 | C18 | 50 MPa RC Column (35 cm x 35 cm) | Column | 50MPa | Concrete Rectangular | 350 | 350 | 1225 | 3125 | 0.38 | 936.54 | G300E | 13543750 | 106.27 | G300E | 0 | 0
1658 | Story31 | C19 | 50 MPa RC Column (35 cm x 35 cm) | Column | 50MPa | Concrete Rectangular | 350 | 350 | 1225 | 3125 | 0.38 | 936.54 | G300E | 13412500 | 105.24 | G300E | 0 | 0
1659 | Story31 | C2 | 50 MPa RC Column (35 cm x 35 cm) | Column | 50MPa | Concrete Rectangular | 350 | 350 | 1225 | 3125 | 0.38 | 936.54 | G300E | 9028125 | 70.84 | G300E | 0 | 0
1660 | Story31 | C20 | 50 MPa RC Column (35 cm x 35 cm) | Column | 50MPa | Concrete Rectangular | 350 | 350 | 1225 | 3125 | 0.38 | 936.54 | G300E | 24151041.67 | 189.5 | G300E | 0 | 0
1661 | Story31 | C21 | 50 MPa RC Column (35 cm x 35 cm) | Column | 50MPa | Concrete Rectangular | 350 | 350 | 1225 | 3125 | 0.38 | 936.54 | G300E | 24152083.33 | 189.51 | G300E | 0 | 0
1662 | Story31 | C22 | 50 MPa RC Column (35 cm x 35 cm) | Column | 50MPa | Concrete Rectangular | 350 | 350 | 1225 | 3125 | 0.38 | 936.54 | G300E | 13415625 | 105.26 | G300E | 0 | 0
1663 | Story31 | C23 | 50 MPa RC Column (35 cm x 35 cm) | Column | 50MPa | Concrete Rectangular | 350 | 350 | 1225 | 3125 | 0.38 | 936.54 | G300E | 13545833.33 | 106.29 | G300E | 0 | 0
1664 | Story31 | C24 | 50 MPa RC Column (35 cm x 35 cm) | Column | 50MPa | Concrete Rectangular | 350 | 350 | 1225 | 3125 | 0.38 | 936.54 | G300E | 12094791.67 | 94.9 | G300E | 0 | 0
1665 | Story31 | C25 | 50 MPa RC Column (35 cm x 35 cm) | Column | 50MPa | Concrete Rectangular | 350 | 350 | 1225 | 3125 | 0.38 | 936.54 | G300E | 3828125 | 30.04 | G300E | 0 | 0
1666 | Story31 | C26 | 50 MPa RC Column (35 cm x 35 cm) | Column | 50MPa | Concrete Rectangular | 350 | 350 | 1225 | 3125 | 0.38 | 936.54 | G300E | 21350000 | 167.52 | G300E | 0 | 0
1667 | Story31 | C27 | 50 MPa RC Column (35 cm x 35 cm) | Column | 50MPa | Concrete Rectangular | 350 | 350 | 1225 | 3125 | 0.38 | 936.54 | G300E | 19889583.33 | 156.06 | G300E | 0 | 0
1668 | Story31 | C3 | 50 MPa RC Column (35 cm x 35 cm) | Column | 50MPa | Concrete Rectangular | 350 | 350 | 1225 | 3125 | 0.38 | 936.54 | G300E | 8010416.67 | 62.85 | G300E | 0 | 0
1669 | Story31 | C30 | 50 MPa RC Column (35 cm x 35 cm) | Column | 50MPa | Concrete Rectangular | 350 | 350 | 1225 | 3125 | 0.38 | 936.54 | G300E | 19867708.33 | 155.89 | G300E | 0 | 0
1670 | Story31 | C31 | 50 MPa RC Column (35 cm x 35 cm) | Column | 50MPa | Concrete Rectangular | 350 | 350 | 1225 | 3125 | 0.38 | 936.54 | G300E | 21342708.33 | 167.46 | G300E | 0 | 0
1671 | Story31 | C32 | 50 MPa RC Column (35 cm x 35 cm) | Column | 50MPa | Concrete Rectangular | 350 | 350 | 1225 | 3125 | 0.38 | 936.54 | G300E | 3828125 | 30.04 | G300E | 0 | 0
1672 | Story31 | C33 | 50 MPa RC Column (35 cm x 35 cm) | Column | 50MPa | Concrete Rectangular | 350 | 350 | 1225 | 3125 | 0.38 | 936.54 | G300E | 3828125 | 30.04 | G300E | 0 | 0
1673 | Story31 | C34 | 50 MPa RC Column (35 cm x 35 cm) | Column | 50MPa | Concrete Rectangular | 350 | 350 | 1225 | 3125 | 0.38 | 936.54 | G300E | 21352083.33 | 167.54 | G300E | 0 | 0
1674 | Story31 | C35 | 50 MPa RC Column (35 cm x 35 cm) | Column | 50MPa | Concrete Rectangular | 350 | 350 | 1225 | 3125 | 0.38 | 936.54 | G300E | 19889583.33 | 156.06 | G300E | 0 | 0
1675 | Story31 | C38 | 50 MPa RC Column (35 cm x 35 cm) | Column | 50MPa | Concrete Rectangular | 350 | 350 | 1225 | 3125 | 0.38 | 936.54 | G300E | 19970833.33 | 156.7 | G300E | 0 | 0
1676 | Story31 | C39 | 50 MPa RC Column (35 cm x 35 cm) | Column | 50MPa | Concrete Rectangular | 350 | 350 | 1225 | 3125 | 0.38 | 936.54 | G300E | 21328125 | 167.35 | G300E | 0 | 0
1677 | Story31 | C4 | 50 MPa RC Column (35 cm x 35 cm) | Column | 50MPa | Concrete Rectangular | 350 | 350 | 1225 | 3125 | 0.38 | 936.54 | G300E | 3828125 | 30.04 | G300E | 0 | 0
1678 | Story31 | C40 | 50 MPa RC Column (35 cm x 35 cm) | Column | 50MPa | Concrete Rectangular | 350 | 350 | 1225 | 3125 | 0.38 | 936.54 | G300E | 3828125 | 30.04 | G300E | 0 | 0
1679 | Story31 | C41 | 50 MPa RC Column (35 cm x 35 cm) | Column | 50MPa | Concrete Rectangular | 350 | 350 | 1225 | 3125 | 0.38 | 936.54 | G300E | 12093750 | 94.89 | G300E | 0 | 0
1680 | Story31 | C42 | 50 MPa RC Column (35 cm x 35 cm) | Column | 50MPa | Concrete Rectangular | 350 | 350 | 1225 | 3125 | 0.38 | 936.54 | G300E | 13546875 | 106.29 | G300E | 0 | 0
1681 | Story31 | C43 | 50 MPa RC Column (35 cm x 35 cm) | Column | 50MPa | Concrete Rectangular | 350 | 350 | 1225 | 3125 | 0.38 | 936.54 | G300E | 13412500 | 105.24 | G300E | 0 | 0
1682 | Story31 | C44 | 50 MPa RC Column (35 cm x 35 cm) | Column | 50MPa | Concrete Rectangular | 350 | 350 | 1225 | 3125 | 0.38 | 936.54 | G300E | 24151041.67 | 189.5 | G300E | 0 | 0
1683 | Story31 | C45 | 50 MPa RC Column (35 cm x 35 cm) | Column | 50MPa | Concrete Rectangular | 350 | 350 | 1225 | 3125 | 0.38 | 936.54 | G300E | 24128125 | 189.32 | G300E | 0 | 0
1684 | Story31 | C46 | 50 MPa RC Column (35 cm x 35 cm) | Column | 50MPa | Concrete Rectangular | 350 | 350 | 1225 | 3125 | 0.38 | 936.54 | G300E | 13371875 | 104.92 | G300E | 0 | 0
1685 | Story31 | C47 | 50 MPa RC Column (35 cm x 35 cm) | Column | 50MPa | Concrete Rectangular | 350 | 350 | 1225 | 3125 | 0.38 | 936.54 | G300E | 13576041.67 | 106.52 | G300E | 0 | 0
1686 | Story31 | C48 | 50 MPa RC Column (35 cm x 35 cm) | Column | 50MPa | Concrete Rectangular | 350 | 350 | 1225 | 3125 | 0.38 | 936.54 | G300E | 12531250 | 98.32 | G300E | 0 | 0
1687 | Story31 | C49 | 50 MPa RC Column (35 cm x 35 cm) | Column | 50MPa | Concrete Rectangular | 350 | 350 | 1225 | 3125 | 0.38 | 936.54 | G300E | 16182291.67 | 126.97 | G300E | 0 | 0
1688 | Story31 | C5 | 50 MPa RC Column (35 cm x 35 cm) | Column | 50MPa | Concrete Rectangular | 350 | 350 | 1225 | 3125 | 0.38 | 936.54 | G300E | 3828125 | 30.04 | G300E | 0 | 0
1689 | Story31 | C50 | 50 MPa RC Column (35 cm x 35 cm) | Column | 50MPa | Concrete Rectangular | 350 | 350 | 1225 | 3125 | 0.38 | 936.54 | G300E | 16258333.33 | 127.57 | G300E | 0 | 0
1690 | Story31 | C51 | 50 MPa RC Column (35 cm x 35 cm) | Column | 50MPa | Concrete Rectangular | 350 | 350 | 1225 | 3125 | 0.38 | 936.54 | G300E | 15537500 | 121.91 | G300E | 0 | 0
1691 | Story31 | C52 | 50 MPa RC Column (35 cm x 35 cm) | Column | 50MPa | Concrete Rectangular | 350 | 350 | 1225 | 3125 | 0.38 | 936.54 | G300E | 24211458.33 | 189.97 | G300E | 0 | 0
1692 | Story31 | C53 | 50 MPa RC Column (35 cm x 35 cm) | Column | 50MPa | Concrete Rectangular | 350 | 350 | 1225 | 3125 | 0.38 | 936.54 | G300E | 24205208.33 | 189.92 | G300E | 0 | 0
1693 | Story31 | C54 | 50 MPa RC Column (35 cm x 35 cm) | Column | 50MPa | Concrete Rectangular | 350 | 350 | 1225 | 3125 | 0.38 | 936.54 | G300E | 15522916.67 | 121.8 | G300E | 0 | 0
1694 | Story31 | C55 | 50 MPa RC Column (35 cm x 35 cm) | Column | 50MPa | Concrete Rectangular | 350 | 350 | 1225 | 3125 | 0.38 | 936.54 | G300E | 16232291.67 | 127.36 | G300E | 0 | 0
1695 | Story31 | C56 | 50 MPa RC Column (35 cm x 35 cm) | Column | 50MPa | Concrete Rectangular | 350 | 350 | 1225 | 3125 | 0.38 | 936.54 | G300E | 14076041.67 | 110.45 | G300E | 0 | 0
1696 | Story31 | C57 | 50 MPa RC Column (35 cm x 35 cm) | Column | 50MPa | Concrete Rectangular | 350 | 350 | 1225 | 3125 | 0.38 | 936.54 | G300E | 3828125 | 30.04 | G300E | 0 | 0
1697 | Story31 | C58 | 50 MPa RC Column (35 cm x 35 cm) | Column | 50MPa | Concrete Rectangular | 350 | 350 | 1225 | 3125 | 0.38 | 936.54 | G300E | 9027083.33 | 70.83 | G300E | 0 | 0
1698 | Story31 | C59 | 50 MPa RC Column (35 cm x 35 cm) | Column | 50MPa | Concrete Rectangular | 350 | 350 | 1225 | 3125 | 0.38 | 936.54 | G300E | 8009375 | 62.84 | G300E | 0 | 0
1699 | Story31 | C6 | 50 MPa RC Column (35 cm x 35 cm) | Column | 50MPa | Concrete Rectangular | 350 | 350 | 1225 | 3125 | 0.38 | 936.54 | G300E | 8008333.33 | 62.84 | G300E | 0 | 0
1700 | Story31 | C60 | 50 MPa RC Column (35 cm x 35 cm) | Column | 50MPa | Concrete Rectangular | 350 | 350 | 1225 | 3125 | 0.38 | 936.54 | G300E | 3828125 | 30.04 | G300E | 0 | 0
1701 | Story31 | C61 | 50 MPa RC Column (35 cm x 35 cm) | Column | 50MPa | Concrete Rectangular | 350 | 350 | 1225 | 3125 | 0.38 | 936.54 | G300E | 3828125 | 30.04 | G300E | 0 | 0
1702 | Story31 | C62 | 50 MPa RC Column (35 cm x 35 cm) | Column | 50MPa | Concrete Rectangular | 350 | 350 | 1225 | 3125 | 0.38 | 936.54 | G300E | 8007291.67 | 62.83 | G300E | 0 | 0
1703 | Story31 | C63 | 50 MPa RC Column (35 cm x 35 cm) | Column | 50MPa | Concrete Rectangular | 350 | 350 | 1225 | 3125 | 0.38 | 936.54 | G300E | 9029166.67 | 70.85 | G300E | 0 | 0
1704 | Story31 | C64 | 50 MPa RC Column (35 cm x 35 cm) | Column | 50MPa | Concrete Rectangular | 350 | 350 | 1225 | 3125 | 0.38 | 936.54 | G300E | 3828125 | 30.04 | G300E | 0 | 0
1705 | Story31 | C7 | 50 MPa RC Column (35 cm x 35 cm) | Column | 50MPa | Concrete Rectangular | 350 | 350 | 1225 | 3125 | 0.38 | 936.54 | G300E | 9027083.33 | 70.83 | G300E | 0 | 0
1706 | Story31 | C8 | 50 MPa RC Column (35 cm x 35 cm) | Column | 50MPa | Concrete Rectangular | 350 | 350 | 1225 | 3125 | 0.38 | 936.54 | G300E | 3828125 | 30.04 | G300E | 0 | 0
1707 | Story31 | C9 | 50 MPa RC Column (35 cm x 35 cm) | Column | 50MPa | Concrete Rectangular | 350 | 350 | 1225 | 3125 | 0.38 | 936.54 | G300E | 17297916.67 | 135.73 | G300E | 0 | 0
1708 | Story32 | C1 | 50 MPa RC Column (35 cm x 35 cm) | Column | 50MPa | Concrete Rectangular | 350 | 350 | 1225 | 3125 | 0.38 | 936.54 | G300E | 3828125 | 30.04 | G300E | 0 | 0
1709 | Story32 | C10 | 50 MPa RC Column (35 cm x 35 cm) | Column | 50MPa | Concrete Rectangular | 350 | 350 | 1225 | 3125 | 0.38 | 936.54 | G300E | 9913541.67 | 77.79 | G300E | 0 | 0
1710 | Story32 | C11 | 50 MPa RC Column (35 cm x 35 cm) | Column | 50MPa | Concrete Rectangular | 350 | 350 | 1225 | 3125 | 0.38 | 936.54 | G300E | 9184375 | 72.06 | G300E | 0 | 0
1711 | Story32 | C12 | 50 MPa RC Column (35 cm x 35 cm) | Column | 50MPa | Concrete Rectangular | 350 | 350 | 1225 | 3125 | 0.38 | 936.54 | G300E | 13019791.67 | 102.16 | G300E | 0 | 0
1712 | Story32 | C13 | 50 MPa RC Column (35 cm x 35 cm) | Column | 50MPa | Concrete Rectangular | 350 | 350 | 1225 | 3125 | 0.38 | 936.54 | G300E | 13019791.67 | 102.16 | G300E | 0 | 0
1713 | Story32 | C14 | 50 MPa RC Column (35 cm x 35 cm) | Column | 50MPa | Concrete Rectangular | 350 | 350 | 1225 | 3125 | 0.38 | 936.54 | G300E | 9185416.67 | 72.07 | G300E | 0 | 0
1714 | Story32 | C15 | 50 MPa RC Column (35 cm x 35 cm) | Column | 50MPa | Concrete Rectangular | 350 | 350 | 1225 | 3125 | 0.38 | 936.54 | G300E | 9916666.67 | 77.81 | G300E | 0 | 0
1715 | Story32 | C16 | 50 MPa RC Column (35 cm x 35 cm) | Column | 50MPa | Concrete Rectangular | 350 | 350 | 1225 | 3125 | 0.38 | 936.54 | G300E | 10825000 | 84.94 | G300E | 0 | 0
1716 | Story32 | C17 | 50 MPa RC Column (35 cm x 35 cm) | Column | 50MPa | Concrete Rectangular | 350 | 350 | 1225 | 3125 | 0.38 | 936.54 | G300E | 9205208.33 | 72.23 | G300E | 0 | 0
1717 | Story32 | C18 | 50 MPa RC Column (35 cm x 35 cm) | Column | 50MPa | Concrete Rectangular | 350 | 350 | 1225 | 3125 | 0.38 | 936.54 | G300E | 7244791.67 | 56.85 | G300E | 0 | 0
1718 | Story32 | C19 | 50 MPa RC Column (35 cm x 35 cm) | Column | 50MPa | Concrete Rectangular | 350 | 350 | 1225 | 3125 | 0.38 | 936.54 | G300E | 7603125 | 59.66 | G300E | 0 | 0
1719 | Story32 | C2 | 50 MPa RC Column (35 cm x 35 cm) | Column | 50MPa | Concrete Rectangular | 350 | 350 | 1225 | 3125 | 0.38 | 936.54 | G300E | 7487500 | 58.75 | G300E | 0 | 0
1720 | Story32 | C20 | 50 MPa RC Column (35 cm x 35 cm) | Column | 50MPa | Concrete Rectangular | 350 | 350 | 1225 | 3125 | 0.38 | 936.54 | G300E | 13526041.67 | 106.13 | G300E | 0 | 0
1721 | Story32 | C21 | 50 MPa RC Column (35 cm x 35 cm) | Column | 50MPa | Concrete Rectangular | 350 | 350 | 1225 | 3125 | 0.38 | 936.54 | G300E | 13526041.67 | 106.13 | G300E | 0 | 0
1722 | Story32 | C22 | 50 MPa RC Column (35 cm x 35 cm) | Column | 50MPa | Concrete Rectangular | 350 | 350 | 1225 | 3125 | 0.38 | 936.54 | G300E | 7606250 | 59.68 | G300E | 0 | 0
1723 | Story32 | C23 | 50 MPa RC Column (35 cm x 35 cm) | Column | 50MPa | Concrete Rectangular | 350 | 350 | 1225 | 3125 | 0.38 | 936.54 | G300E | 7243750 | 56.84 | G300E | 0 | 0
1724 | Story32 | C24 | 50 MPa RC Column (35 cm x 35 cm) | Column | 50MPa | Concrete Rectangular | 350 | 350 | 1225 | 3125 | 0.38 | 936.54 | G300E | 9205208.33 | 72.23 | G300E | 0 | 0
1725 | Story32 | C25 | 50 MPa RC Column (35 cm x 35 cm) | Column | 50MPa | Concrete Rectangular | 350 | 350 | 1225 | 3125 | 0.38 | 936.54 | G300E | 3828125 | 30.04 | G300E | 0 | 0
1726 | Story32 | C26 | 50 MPa RC Column (35 cm x 35 cm) | Column | 50MPa | Concrete Rectangular | 350 | 350 | 1225 | 3125 | 0.38 | 936.54 | G300E | 10767708.33 | 84.49 | G300E | 0 | 0
1727 | Story32 | C27 | 50 MPa RC Column (35 cm x 35 cm) | Column | 50MPa | Concrete Rectangular | 350 | 350 | 1225 | 3125 | 0.38 | 936.54 | G300E | 10336458.33 | 81.1 | G300E | 0 | 0
1728 | Story32 | C3 | 50 MPa RC Column (35 cm x 35 cm) | Column | 50MPa | Concrete Rectangular | 350 | 350 | 1225 | 3125 | 0.38 | 936.54 | G300E | 6623958.33 | 51.97 | G300E | 0 | 0
1729 | Story32 | C30 | 50 MPa RC Column (35 cm x 35 cm) | Column | 50MPa | Concrete Rectangular | 350 | 350 | 1225 | 3125 | 0.38 | 936.54 | G300E | 10325000 | 81.01 | G300E | 0 | 0
1730 | Story32 | C31 | 50 MPa RC Column (35 cm x 35 cm) | Column | 50MPa | Concrete Rectangular | 350 | 350 | 1225 | 3125 | 0.38 | 936.54 | G300E | 10762500 | 84.45 | G300E | 0 | 0
1731 | Story32 | C32 | 50 MPa RC Column (35 cm x 35 cm) | Column | 50MPa | Concrete Rectangular | 350 | 350 | 1225 | 3125 | 0.38 | 936.54 | G300E | 3828125 | 30.04 | G300E | 0 | 0
1732 | Story32 | C33 | 50 MPa RC Column (35 cm x 35 cm) | Column | 50MPa | Concrete Rectangular | 350 | 350 | 1225 | 3125 | 0.38 | 936.54 | G300E | 3828125 | 30.04 | G300E | 0 | 0
1733 | Story32 | C34 | 50 MPa RC Column (35 cm x 35 cm) | Column | 50MPa | Concrete Rectangular | 350 | 350 | 1225 | 3125 | 0.38 | 936.54 | G300E | 10768750 | 84.5 | G300E | 0 | 0
1734 | Story32 | C35 | 50 MPa RC Column (35 cm x 35 cm) | Column | 50MPa | Concrete Rectangular | 350 | 350 | 1225 | 3125 | 0.38 | 936.54 | G300E | 10337500 | 81.11 | G300E | 0 | 0
1735 | Story32 | C38 | 50 MPa RC Column (35 cm x 35 cm) | Column | 50MPa | Concrete Rectangular | 350 | 350 | 1225 | 3125 | 0.38 | 936.54 | G300E | 10419791.67 | 81.76 | G300E | 0 | 0
1736 | Story32 | C39 | 50 MPa RC Column (35 cm x 35 cm) | Column | 50MPa | Concrete Rectangular | 350 | 350 | 1225 | 3125 | 0.38 | 936.54 | G300E | 10757291.67 | 84.41 | G300E | 0 | 0
1737 | Story32 | C4 | 50 MPa RC Column (35 cm x 35 cm) | Column | 50MPa | Concrete Rectangular | 350 | 350 | 1225 | 3125 | 0.38 | 936.54 | G300E | 3828125 | 30.04 | G300E | 0 | 0
1738 | Story32 | C40 | 50 MPa RC Column (35 cm x 35 cm) | Column | 50MPa | Concrete Rectangular | 350 | 350 | 1225 | 3125 | 0.38 | 936.54 | G300E | 3828125 | 30.04 | G300E | 0 | 0
1739 | Story32 | C41 | 50 MPa RC Column (35 cm x 35 cm) | Column | 50MPa | Concrete Rectangular | 350 | 350 | 1225 | 3125 | 0.38 | 936.54 | G300E | 9207291.67 | 72.24 | G300E | 0 | 0
1740 | Story32 | C42 | 50 MPa RC Column (35 cm x 35 cm) | Column | 50MPa | Concrete Rectangular | 350 | 350 | 1225 | 3125 | 0.38 | 936.54 | G300E | 7245833.33 | 56.85 | G300E | 0 | 0
1741 | Story32 | C43 | 50 MPa RC Column (35 cm x 35 cm) | Column | 50MPa | Concrete Rectangular | 350 | 350 | 1225 | 3125 | 0.38 | 936.54 | G300E | 7602083.33 | 59.65 | G300E | 0 | 0
1742 | Story32 | C44 | 50 MPa RC Column (35 cm x 35 cm) | Column | 50MPa | Concrete Rectangular | 350 | 350 | 1225 | 3125 | 0.38 | 936.54 | G300E | 13525000 | 106.12 | G300E | 0 | 0
1743 | Story32 | C45 | 50 MPa RC Column (35 cm x 35 cm) | Column | 50MPa | Concrete Rectangular | 350 | 350 | 1225 | 3125 | 0.38 | 936.54 | G300E | 13502083.33 | 105.94 | G300E | 0 | 0
1744 | Story32 | C46 | 50 MPa RC Column (35 cm x 35 cm) | Column | 50MPa | Concrete Rectangular | 350 | 350 | 1225 | 3125 | 0.38 | 936.54 | G300E | 7563541.67 | 59.35 | G300E | 0 | 0
1745 | Story32 | C47 | 50 MPa RC Column (35 cm x 35 cm) | Column | 50MPa | Concrete Rectangular | 350 | 350 | 1225 | 3125 | 0.38 | 936.54 | G300E | 7260416.67 | 56.97 | G300E | 0 | 0
1746 | Story32 | C48 | 50 MPa RC Column (35 cm x 35 cm) | Column | 50MPa | Concrete Rectangular | 350 | 350 | 1225 | 3125 | 0.38 | 936.54 | G300E | 9682291.67 | 75.97 | G300E | 0 | 0
1747 | Story32 | C49 | 50 MPa RC Column (35 cm x 35 cm) | Column | 50MPa | Concrete Rectangular | 350 | 350 | 1225 | 3125 | 0.38 | 936.54 | G300E | 10827083.33 | 84.95 | G300E | 0 | 0
1748 | Story32 | C5 | 50 MPa RC Column (35 cm x 35 cm) | Column | 50MPa | Concrete Rectangular | 350 | 350 | 1225 | 3125 | 0.38 | 936.54 | G300E | 3828125 | 30.04 | G300E | 0 | 0
1749 | Story32 | C50 | 50 MPa RC Column (35 cm x 35 cm) | Column | 50MPa | Concrete Rectangular | 350 | 350 | 1225 | 3125 | 0.38 | 936.54 | G300E | 9917708.33 | 77.82 | G300E | 0 | 0
1750 | Story32 | C51 | 50 MPa RC Column (35 cm x 35 cm) | Column | 50MPa | Concrete Rectangular | 350 | 350 | 1225 | 3125 | 0.38 | 936.54 | G300E | 9182291.67 | 72.05 | G300E | 0 | 0
1751 | Story32 | C52 | 50 MPa RC Column (35 cm x 35 cm) | Column | 50MPa | Concrete Rectangular | 350 | 350 | 1225 | 3125 | 0.38 | 936.54 | G300E | 13019791.67 | 102.16 | G300E | 0 | 0
1752 | Story32 | C53 | 50 MPa RC Column (35 cm x 35 cm) | Column | 50MPa | Concrete Rectangular | 350 | 350 | 1225 | 3125 | 0.38 | 936.54 | G300E | 13013541.67 | 102.11 | G300E | 0 | 0
1753 | Story32 | C54 | 50 MPa RC Column (35 cm x 35 cm) | Column | 50MPa | Concrete Rectangular | 350 | 350 | 1225 | 3125 | 0.38 | 936.54 | G300E | 9168750 | 71.94 | G300E | 0 | 0
1754 | Story32 | C55 | 50 MPa RC Column (35 cm x 35 cm) | Column | 50MPa | Concrete Rectangular | 350 | 350 | 1225 | 3125 | 0.38 | 936.54 | G300E | 9882291.67 | 77.54 | G300E | 0 | 0
1755 | Story32 | C56 | 50 MPa RC Column (35 cm x 35 cm) | Column | 50MPa | Concrete Rectangular | 350 | 350 | 1225 | 3125 | 0.38 | 936.54 | G300E | 11013541.67 | 86.42 | G300E | 0 | 0
1756 | Story32 | C57 | 50 MPa RC Column (35 cm x 35 cm) | Column | 50MPa | Concrete Rectangular | 350 | 350 | 1225 | 3125 | 0.38 | 936.54 | G300E | 3828125 | 30.04 | G300E | 0 | 0
1757 | Story32 | C58 | 50 MPa RC Column (35 cm x 35 cm) | Column | 50MPa | Concrete Rectangular | 350 | 350 | 1225 | 3125 | 0.38 | 936.54 | G300E | 7486458.33 | 58.74 | G300E | 0 | 0
1758 | Story32 | C59 | 50 MPa RC Column (35 cm x 35 cm) | Column | 50MPa | Concrete Rectangular | 350 | 350 | 1225 | 3125 | 0.38 | 936.54 | G300E | 6622916.67 | 51.97 | G300E | 0 | 0
1759 | Story32 | C6 | 50 MPa RC Column (35 cm x 35 cm) | Column | 50MPa | Concrete Rectangular | 350 | 350 | 1225 | 3125 | 0.38 | 936.54 | G300E | 6622916.67 | 51.97 | G300E | 0 | 0
1760 | Story32 | C60 | 50 MPa RC Column (35 cm x 35 cm) | Column | 50MPa | Concrete Rectangular | 350 | 350 | 1225 | 3125 | 0.38 | 936.54 | G300E | 3828125 | 30.04 | G300E | 0 | 0
1761 | Story32 | C61 | 50 MPa RC Column (35 cm x 35 cm) | Column | 50MPa | Concrete Rectangular | 350 | 350 | 1225 | 3125 | 0.38 | 936.54 | G300E | 3828125 | 30.04 | G300E | 0 | 0
1762 | Story32 | C62 | 50 MPa RC Column (35 cm x 35 cm) | Column | 50MPa | Concrete Rectangular | 350 | 350 | 1225 | 3125 | 0.38 | 936.54 | G300E | 6620833.33 | 51.95 | G300E | 0 | 0
1763 | Story32 | C63 | 50 MPa RC Column (35 cm x 35 cm) | Column | 50MPa | Concrete Rectangular | 350 | 350 | 1225 | 3125 | 0.38 | 936.54 | G300E | 7487500 | 58.75 | G300E | 0 | 0
1764 | Story32 | C64 | 50 MPa RC Column (35 cm x 35 cm) | Column | 50MPa | Concrete Rectangular | 350 | 350 | 1225 | 3125 | 0.38 | 936.54 | G300E | 3828125 | 30.04 | G300E | 0 | 0
1765 | Story32 | C7 | 50 MPa RC Column (35 cm x 35 cm) | Column | 50MPa | Concrete Rectangular | 350 | 350 | 1225 | 3125 | 0.38 | 936.54 | G300E | 7486458.33 | 58.74 | G300E | 0 | 0
1766 | Story32 | C8 | 50 MPa RC Column (35 cm x 35 cm) | Column | 50MPa | Concrete Rectangular | 350 | 350 | 1225 | 3125 | 0.38 | 936.54 | G300E | 3828125 | 30.04 | G300E | 0 | 0
1767 | Story32 | C9 | 50 MPa RC Column (35 cm x 35 cm) | Column | 50MPa | Concrete Rectangular | 350 | 350 | 1225 | 3125 | 0.38 | 936.54 | G300E | 10823958.33 | 84.93 | G300E | 0 | 0
1768 | Story33 | C1 | 50 MPa RC Column (32.5 cm x 32.5 cm) | Column | 50MPa | Concrete Rectangular | 325 | 325 | 1056.3 | 3125 | 0.33 | 807.53 | G300E | 3300000 | 25.89 | G300E | 0 | 0
1769 | Story33 | C10 | 50 MPa RC Column (32.5 cm x 32.5 cm) | Column | 50MPa | Concrete Rectangular | 325 | 325 | 1056.3 | 3125 | 0.33 | 807.53 | G300E | 12363541.67 | 97.01 | G300E | 0 | 0
1770 | Story33 | C11 | 50 MPa RC Column (32.5 cm x 32.5 cm) | Column | 50MPa | Concrete Rectangular | 325 | 325 | 1056.3 | 3125 | 0.33 | 807.53 | G300E | 11525000 | 90.43 | G300E | 0 | 0
1771 | Story33 | C12 | 50 MPa RC Column (32.5 cm x 32.5 cm) | Column | 50MPa | Concrete Rectangular | 325 | 325 | 1056.3 | 3125 | 0.33 | 807.53 | G300E | 10979166.67 | 86.15 | G300E | 0 | 0
1772 | Story33 | C13 | 50 MPa RC Column (32.5 cm x 32.5 cm) | Column | 50MPa | Concrete Rectangular | 325 | 325 | 1056.3 | 3125 | 0.33 | 807.53 | G300E | 10980208.33 | 86.15 | G300E | 0 | 0
1773 | Story33 | C14 | 50 MPa RC Column (32.5 cm x 32.5 cm) | Column | 50MPa | Concrete Rectangular | 325 | 325 | 1056.3 | 3125 | 0.33 | 807.53 | G300E | 11525000 | 90.43 | G300E | 0 | 0
1774 | Story33 | C15 | 50 MPa RC Column (32.5 cm x 32.5 cm) | Column | 50MPa | Concrete Rectangular | 325 | 325 | 1056.3 | 3125 | 0.33 | 807.53 | G300E | 12364583.33 | 97.02 | G300E | 0 | 0
1775 | Story33 | C16 | 50 MPa RC Column (32.5 cm x 32.5 cm) | Column | 50MPa | Concrete Rectangular | 325 | 325 | 1056.3 | 3125 | 0.33 | 807.53 | G300E | 10962500 | 86.02 | G300E | 0 | 0
1776 | Story33 | C17 | 50 MPa RC Column (32.5 cm x 32.5 cm) | Column | 50MPa | Concrete Rectangular | 325 | 325 | 1056.3 | 3125 | 0.33 | 807.53 | G300E | 9528125 | 74.76 | G300E | 0 | 0
1777 | Story33 | C18 | 50 MPa RC Column (32.5 cm x 32.5 cm) | Column | 50MPa | Concrete Rectangular | 325 | 325 | 1056.3 | 3125 | 0.33 | 807.53 | G300E | 10064583.33 | 78.97 | G300E | 0 | 0
1778 | Story33 | C19 | 50 MPa RC Column (32.5 cm x 32.5 cm) | Column | 50MPa | Concrete Rectangular | 325 | 325 | 1056.3 | 3125 | 0.33 | 807.53 | G300E | 10005208.33 | 78.5 | G300E | 0 | 0
1779 | Story33 | C2 | 50 MPa RC Column (32.5 cm x 32.5 cm) | Column | 50MPa | Concrete Rectangular | 325 | 325 | 1056.3 | 3125 | 0.33 | 807.53 | G300E | 8658333.33 | 67.94 | G300E | 0 | 0
1780 | Story33 | C20 | 50 MPa RC Column (32.5 cm x 32.5 cm) | Column | 50MPa | Concrete Rectangular | 325 | 325 | 1056.3 | 3125 | 0.33 | 807.53 | G300E | 11780208.33 | 92.43 | G300E | 0 | 0
1781 | Story33 | C21 | 50 MPa RC Column (32.5 cm x 32.5 cm) | Column | 50MPa | Concrete Rectangular | 325 | 325 | 1056.3 | 3125 | 0.33 | 807.53 | G300E | 11782291.67 | 92.45 | G300E | 0 | 0
1782 | Story33 | C22 | 50 MPa RC Column (32.5 cm x 32.5 cm) | Column | 50MPa | Concrete Rectangular | 325 | 325 | 1056.3 | 3125 | 0.33 | 807.53 | G300E | 10008333.33 | 78.53 | G300E | 0 | 0
1783 | Story33 | C23 | 50 MPa RC Column (32.5 cm x 32.5 cm) | Column | 50MPa | Concrete Rectangular | 325 | 325 | 1056.3 | 3125 | 0.33 | 807.53 | G300E | 10065625 | 78.98 | G300E | 0 | 0
1784 | Story33 | C24 | 50 MPa RC Column (32.5 cm x 32.5 cm) | Column | 50MPa | Concrete Rectangular | 325 | 325 | 1056.3 | 3125 | 0.33 | 807.53 | G300E | 9528125 | 74.76 | G300E | 0 | 0
1785 | Story33 | C25 | 50 MPa RC Column (32.5 cm x 32.5 cm) | Column | 50MPa | Concrete Rectangular | 325 | 325 | 1056.3 | 3125 | 0.33 | 807.53 | G300E | 3300000 | 25.89 | G300E | 0 | 0
1786 | Story33 | C26 | 50 MPa RC Column (32.5 cm x 32.5 cm) | Column | 50MPa | Concrete Rectangular | 325 | 325 | 1056.3 | 3125 | 0.33 | 807.53 | G300E | 10095833.33 | 79.22 | G300E | 0 | 0
1787 | Story33 | C27 | 50 MPa RC Column (32.5 cm x 32.5 cm) | Column | 50MPa | Concrete Rectangular | 325 | 325 | 1056.3 | 3125 | 0.33 | 807.53 | G300E | 10534375 | 82.66 | G300E | 0 | 0
1788 | Story33 | C3 | 50 MPa RC Column (32.5 cm x 32.5 cm) | Column | 50MPa | Concrete Rectangular | 325 | 325 | 1056.3 | 3125 | 0.33 | 807.53 | G300E | 7926041.67 | 62.19 | G300E | 0 | 0
1789 | Story33 | C30 | 50 MPa RC Column (32.5 cm x 32.5 cm) | Column | 50MPa | Concrete Rectangular | 325 | 325 | 1056.3 | 3125 | 0.33 | 807.53 | G300E | 10530208.33 | 82.62 | G300E | 0 | 0
1790 | Story33 | C31 | 50 MPa RC Column (32.5 cm x 32.5 cm) | Column | 50MPa | Concrete Rectangular | 325 | 325 | 1056.3 | 3125 | 0.33 | 807.53 | G300E | 10094791.67 | 79.21 | G300E | 0 | 0
1791 | Story33 | C32 | 50 MPa RC Column (32.5 cm x 32.5 cm) | Column | 50MPa | Concrete Rectangular | 325 | 325 | 1056.3 | 3125 | 0.33 | 807.53 | G300E | 3300000 | 25.89 | G300E | 0 | 0
1792 | Story33 | C33 | 50 MPa RC Column (32.5 cm x 32.5 cm) | Column | 50MPa | Concrete Rectangular | 325 | 325 | 1056.3 | 3125 | 0.33 | 807.53 | G300E | 3300000 | 25.89 | G300E | 0 | 0
1793 | Story33 | C34 | 50 MPa RC Column (32.5 cm x 32.5 cm) | Column | 50MPa | Concrete Rectangular | 325 | 325 | 1056.3 | 3125 | 0.33 | 807.53 | G300E | 10097916.67 | 79.23 | G300E | 0 | 0
1794 | Story33 | C35 | 50 MPa RC Column (32.5 cm x 32.5 cm) | Column | 50MPa | Concrete Rectangular | 325 | 325 | 1056.3 | 3125 | 0.33 | 807.53 | G300E | 10534375 | 82.66 | G300E | 0 | 0
1795 | Story33 | C38 | 50 MPa RC Column (32.5 cm x 32.5 cm) | Column | 50MPa | Concrete Rectangular | 325 | 325 | 1056.3 | 3125 | 0.33 | 807.53 | G300E | 10605208.33 | 83.21 | G300E | 0 | 0
1796 | Story33 | C39 | 50 MPa RC Column (32.5 cm x 32.5 cm) | Column | 50MPa | Concrete Rectangular | 325 | 325 | 1056.3 | 3125 | 0.33 | 807.53 | G300E | 10100000 | 79.25 | G300E | 0 | 0
1797 | Story33 | C4 | 50 MPa RC Column (32.5 cm x 32.5 cm) | Column | 50MPa | Concrete Rectangular | 325 | 325 | 1056.3 | 3125 | 0.33 | 807.53 | G300E | 3835416.67 | 30.09 | G300E | 0 | 0
1798 | Story33 | C40 | 50 MPa RC Column (32.5 cm x 32.5 cm) | Column | 50MPa | Concrete Rectangular | 325 | 325 | 1056.3 | 3125 | 0.33 | 807.53 | G300E | 3300000 | 25.89 | G300E | 0 | 0
1799 | Story33 | C41 | 50 MPa RC Column (32.5 cm x 32.5 cm) | Column | 50MPa | Concrete Rectangular | 325 | 325 | 1056.3 | 3125 | 0.33 | 807.53 | G300E | 9529166.67 | 74.77 | G300E | 0 | 0
1800 | Story33 | C42 | 50 MPa RC Column (32.5 cm x 32.5 cm) | Column | 50MPa | Concrete Rectangular | 325 | 325 | 1056.3 | 3125 | 0.33 | 807.53 | G300E | 10066666.67 | 78.99 | G300E | 0 | 0
1801 | Story33 | C43 | 50 MPa RC Column (32.5 cm x 32.5 cm) | Column | 50MPa | Concrete Rectangular | 325 | 325 | 1056.3 | 3125 | 0.33 | 807.53 | G300E | 10005208.33 | 78.5 | G300E | 0 | 0
1802 | Story33 | C44 | 50 MPa RC Column (32.5 cm x 32.5 cm) | Column | 50MPa | Concrete Rectangular | 325 | 325 | 1056.3 | 3125 | 0.33 | 807.53 | G300E | 11781250 | 92.44 | G300E | 0 | 0
1803 | Story33 | C45 | 50 MPa RC Column (32.5 cm x 32.5 cm) | Column | 50MPa | Concrete Rectangular | 325 | 325 | 1056.3 | 3125 | 0.33 | 807.53 | G300E | 11767708.33 | 92.33 | G300E | 0 | 0
1804 | Story33 | C46 | 50 MPa RC Column (32.5 cm x 32.5 cm) | Column | 50MPa | Concrete Rectangular | 325 | 325 | 1056.3 | 3125 | 0.33 | 807.53 | G300E | 9979166.67 | 78.3 | G300E | 0 | 0
1805 | Story33 | C47 | 50 MPa RC Column (32.5 cm x 32.5 cm) | Column | 50MPa | Concrete Rectangular | 325 | 325 | 1056.3 | 3125 | 0.33 | 807.53 | G300E | 10085416.67 | 79.13 | G300E | 0 | 0
1806 | Story33 | C48 | 50 MPa RC Column (32.5 cm x 32.5 cm) | Column | 50MPa | Concrete Rectangular | 325 | 325 | 1056.3 | 3125 | 0.33 | 807.53 | G300E | 9950000 | 78.07 | G300E | 0 | 0
1807 | Story33 | C49 | 50 MPa RC Column (32.5 cm x 32.5 cm) | Column | 50MPa | Concrete Rectangular | 325 | 325 | 1056.3 | 3125 | 0.33 | 807.53 | G300E | 10963541.67 | 86.02 | G300E | 0 | 0
1808 | Story33 | C5 | 50 MPa RC Column (32.5 cm x 32.5 cm) | Column | 50MPa | Concrete Rectangular | 325 | 325 | 1056.3 | 3125 | 0.33 | 807.53 | G300E | 3835416.67 | 30.09 | G300E | 0 | 0
1809 | Story33 | C50 | 50 MPa RC Column (32.5 cm x 32.5 cm) | Column | 50MPa | Concrete Rectangular | 325 | 325 | 1056.3 | 3125 | 0.33 | 807.53 | G300E | 12366666.67 | 97.03 | G300E | 0 | 0
1810 | Story33 | C51 | 50 MPa RC Column (32.5 cm x 32.5 cm) | Column | 50MPa | Concrete Rectangular | 325 | 325 | 1056.3 | 3125 | 0.33 | 807.53 | G300E | 11522916.67 | 90.41 | G300E | 0 | 0
1811 | Story33 | C52 | 50 MPa RC Column (32.5 cm x 32.5 cm) | Column | 50MPa | Concrete Rectangular | 325 | 325 | 1056.3 | 3125 | 0.33 | 807.53 | G300E | 10978125 | 86.14 | G300E | 0 | 0
1812 | Story33 | C53 | 50 MPa RC Column (32.5 cm x 32.5 cm) | Column | 50MPa | Concrete Rectangular | 325 | 325 | 1056.3 | 3125 | 0.33 | 807.53 | G300E | 10977083.33 | 86.13 | G300E | 0 | 0
1813 | Story33 | C54 | 50 MPa RC Column (32.5 cm x 32.5 cm) | Column | 50MPa | Concrete Rectangular | 325 | 325 | 1056.3 | 3125 | 0.33 | 807.53 | G300E | 11512500 | 90.33 | G300E | 0 | 0
1814 | Story33 | C55 | 50 MPa RC Column (32.5 cm x 32.5 cm) | Column | 50MPa | Concrete Rectangular | 325 | 325 | 1056.3 | 3125 | 0.33 | 807.53 | G300E | 12342708.33 | 96.85 | G300E | 0 | 0
1815 | Story33 | C56 | 50 MPa RC Column (32.5 cm x 32.5 cm) | Column | 50MPa | Concrete Rectangular | 325 | 325 | 1056.3 | 3125 | 0.33 | 807.53 | G300E | 10948958.33 | 85.91 | G300E | 0 | 0
1816 | Story33 | C57 | 50 MPa RC Column (32.5 cm x 32.5 cm) | Column | 50MPa | Concrete Rectangular | 325 | 325 | 1056.3 | 3125 | 0.33 | 807.53 | G300E | 3300000 | 25.89 | G300E | 0 | 0
1817 | Story33 | C58 | 50 MPa RC Column (32.5 cm x 32.5 cm) | Column | 50MPa | Concrete Rectangular | 325 | 325 | 1056.3 | 3125 | 0.33 | 807.53 | G300E | 8657291.67 | 67.93 | G300E | 0 | 0
1818 | Story33 | C59 | 50 MPa RC Column (32.5 cm x 32.5 cm) | Column | 50MPa | Concrete Rectangular | 325 | 325 | 1056.3 | 3125 | 0.33 | 807.53 | G300E | 7925000 | 62.18 | G300E | 0 | 0
1819 | Story33 | C6 | 50 MPa RC Column (32.5 cm x 32.5 cm) | Column | 50MPa | Concrete Rectangular | 325 | 325 | 1056.3 | 3125 | 0.33 | 807.53 | G300E | 7925000 | 62.18 | G300E | 0 | 0
1820 | Story33 | C60 | 50 MPa RC Column (32.5 cm x 32.5 cm) | Column | 50MPa | Concrete Rectangular | 325 | 325 | 1056.3 | 3125 | 0.33 | 807.53 | G300E | 3835416.67 | 30.09 | G300E | 0 | 0
1821 | Story33 | C61 | 50 MPa RC Column (32.5 cm x 32.5 cm) | Column | 50MPa | Concrete Rectangular | 325 | 325 | 1056.3 | 3125 | 0.33 | 807.53 | G300E | 3835416.67 | 30.09 | G300E | 0 | 0
1822 | Story33 | C62 | 50 MPa RC Column (32.5 cm x 32.5 cm) | Column | 50MPa | Concrete Rectangular | 325 | 325 | 1056.3 | 3125 | 0.33 | 807.53 | G300E | 7923958.33 | 62.17 | G300E | 0 | 0
1823 | Story33 | C63 | 50 MPa RC Column (32.5 cm x 32.5 cm) | Column | 50MPa | Concrete Rectangular | 325 | 325 | 1056.3 | 3125 | 0.33 | 807.53 | G300E | 8658333.33 | 67.94 | G300E | 0 | 0
1824 | Story33 | C64 | 50 MPa RC Column (32.5 cm x 32.5 cm) | Column | 50MPa | Concrete Rectangular | 325 | 325 | 1056.3 | 3125 | 0.33 | 807.53 | G300E | 3300000 | 25.89 | G300E | 0 | 0
1825 | Story33 | C7 | 50 MPa RC Column (32.5 cm x 32.5 cm) | Column | 50MPa | Concrete Rectangular | 325 | 325 | 1056.3 | 3125 | 0.33 | 807.53 | G300E | 8657291.67 | 67.93 | G300E | 0 | 0
1826 | Story33 | C8 | 50 MPa RC Column (32.5 cm x 32.5 cm) | Column | 50MPa | Concrete Rectangular | 325 | 325 | 1056.3 | 3125 | 0.33 | 807.53 | G300E | 3300000 | 25.89 | G300E | 0 | 0
1827 | Story33 | C9 | 50 MPa RC Column (32.5 cm x 32.5 cm) | Column | 50MPa | Concrete Rectangular | 325 | 325 | 1056.3 | 3125 | 0.33 | 807.53 | G300E | 10961458.33 | 86.01 | G300E | 0 | 0
1828 | Story34 | C1 | 50 MPa RC Column (32.5 cm x 32.5 cm) | Column | 50MPa | Concrete Rectangular | 325 | 325 | 1056.3 | 3125 | 0.33 | 807.53 | G300E | 3300000 | 25.89 | G300E | 0 | 0
1829 | Story34 | C10 | 50 MPa RC Column (32.5 cm x 32.5 cm) | Column | 50MPa | Concrete Rectangular | 325 | 325 | 1056.3 | 3125 | 0.33 | 807.53 | G300E | 6977083.33 | 54.74 | G300E | 0 | 0
1830 | Story34 | C11 | 50 MPa RC Column (32.5 cm x 32.5 cm) | Column | 50MPa | Concrete Rectangular | 325 | 325 | 1056.3 | 3125 | 0.33 | 807.53 | G300E | 6187500 | 48.55 | G300E | 0 | 0
1831 | Story34 | C12 | 50 MPa RC Column (32.5 cm x 32.5 cm) | Column | 50MPa | Concrete Rectangular | 325 | 325 | 1056.3 | 3125 | 0.33 | 807.53 | G300E | 3557291.67 | 27.91 | G300E | 0 | 0
1832 | Story34 | C13 | 50 MPa RC Column (32.5 cm x 32.5 cm) | Column | 50MPa | Concrete Rectangular | 325 | 325 | 1056.3 | 3125 | 0.33 | 807.53 | G300E | 3557291.67 | 27.91 | G300E | 0 | 0
1833 | Story34 | C14 | 50 MPa RC Column (32.5 cm x 32.5 cm) | Column | 50MPa | Concrete Rectangular | 325 | 325 | 1056.3 | 3125 | 0.33 | 807.53 | G300E | 6187500 | 48.55 | G300E | 0 | 0
1834 | Story34 | C15 | 50 MPa RC Column (32.5 cm x 32.5 cm) | Column | 50MPa | Concrete Rectangular | 325 | 325 | 1056.3 | 3125 | 0.33 | 807.53 | G300E | 6979166.67 | 54.76 | G300E | 0 | 0
1835 | Story34 | C16 | 50 MPa RC Column (32.5 cm x 32.5 cm) | Column | 50MPa | Concrete Rectangular | 325 | 325 | 1056.3 | 3125 | 0.33 | 807.53 | G300E | 10194791.67 | 79.99 | G300E | 0 | 0
1836 | Story34 | C17 | 50 MPa RC Column (32.5 cm x 32.5 cm) | Column | 50MPa | Concrete Rectangular | 325 | 325 | 1056.3 | 3125 | 0.33 | 807.53 | G300E | 8668750 | 68.02 | G300E | 0 | 0
1837 | Story34 | C18 | 50 MPa RC Column (32.5 cm x 32.5 cm) | Column | 50MPa | Concrete Rectangular | 325 | 325 | 1056.3 | 3125 | 0.33 | 807.53 | G300E | 5058333.33 | 39.69 | G300E | 0 | 0
1838 | Story34 | C19 | 50 MPa RC Column (32.5 cm x 32.5 cm) | Column | 50MPa | Concrete Rectangular | 325 | 325 | 1056.3 | 3125 | 0.33 | 807.53 | G300E | 5545833.33 | 43.51 | G300E | 0 | 0
1839 | Story34 | C2 | 50 MPa RC Column (32.5 cm x 32.5 cm) | Column | 50MPa | Concrete Rectangular | 325 | 325 | 1056.3 | 3125 | 0.33 | 807.53 | G300E | 8760416.67 | 68.74 | G300E | 0 | 0
1840 | Story34 | C20 | 50 MPa RC Column (32.5 cm x 32.5 cm) | Column | 50MPa | Concrete Rectangular | 325 | 325 | 1056.3 | 3125 | 0.33 | 807.53 | G300E | 4135416.67 | 32.45 | G300E | 0 | 0
1841 | Story34 | C21 | 50 MPa RC Column (32.5 cm x 32.5 cm) | Column | 50MPa | Concrete Rectangular | 325 | 325 | 1056.3 | 3125 | 0.33 | 807.53 | G300E | 4135416.67 | 32.45 | G300E | 0 | 0
1842 | Story34 | C22 | 50 MPa RC Column (32.5 cm x 32.5 cm) | Column | 50MPa | Concrete Rectangular | 325 | 325 | 1056.3 | 3125 | 0.33 | 807.53 | G300E | 5547916.67 | 43.53 | G300E | 0 | 0
1843 | Story34 | C23 | 50 MPa RC Column (32.5 cm x 32.5 cm) | Column | 50MPa | Concrete Rectangular | 325 | 325 | 1056.3 | 3125 | 0.33 | 807.53 | G300E | 5059375 | 39.7 | G300E | 0 | 0
1844 | Story34 | C24 | 50 MPa RC Column (32.5 cm x 32.5 cm) | Column | 50MPa | Concrete Rectangular | 325 | 325 | 1056.3 | 3125 | 0.33 | 807.53 | G300E | 8668750 | 68.02 | G300E | 0 | 0
1845 | Story34 | C25 | 50 MPa RC Column (32.5 cm x 32.5 cm) | Column | 50MPa | Concrete Rectangular | 325 | 325 | 1056.3 | 3125 | 0.33 | 807.53 | G300E | 3300000 | 25.89 | G300E | 0 | 0
1846 | Story34 | C26 | 50 MPa RC Column (32.5 cm x 32.5 cm) | Column | 50MPa | Concrete Rectangular | 325 | 325 | 1056.3 | 3125 | 0.33 | 807.53 | G300E | 3300000 | 25.89 | G300E | 0 | 0
1847 | Story34 | C27 | 50 MPa RC Column (32.5 cm x 32.5 cm) | Column | 50MPa | Concrete Rectangular | 325 | 325 | 1056.3 | 3125 | 0.33 | 807.53 | G300E | 3925000 | 30.8 | G300E | 0 | 0
1848 | Story34 | C3 | 50 MPa RC Column (32.5 cm x 32.5 cm) | Column | 50MPa | Concrete Rectangular | 325 | 325 | 1056.3 | 3125 | 0.33 | 807.53 | G300E | 8161458.33 | 64.04 | G300E | 0 | 0
1849 | Story34 | C30 | 50 MPa RC Column (32.5 cm x 32.5 cm) | Column | 50MPa | Concrete Rectangular | 325 | 325 | 1056.3 | 3125 | 0.33 | 807.53 | G300E | 3929166.67 | 30.83 | G300E | 0 | 0
1850 | Story34 | C31 | 50 MPa RC Column (32.5 cm x 32.5 cm) | Column | 50MPa | Concrete Rectangular | 325 | 325 | 1056.3 | 3125 | 0.33 | 807.53 | G300E | 3300000 | 25.89 | G300E | 0 | 0
1851 | Story34 | C32 | 50 MPa RC Column (32.5 cm x 32.5 cm) | Column | 50MPa | Concrete Rectangular | 325 | 325 | 1056.3 | 3125 | 0.33 | 807.53 | G300E | 3300000 | 25.89 | G300E | 0 | 0
1852 | Story34 | C33 | 50 MPa RC Column (32.5 cm x 32.5 cm) | Column | 50MPa | Concrete Rectangular | 325 | 325 | 1056.3 | 3125 | 0.33 | 807.53 | G300E | 3300000 | 25.89 | G300E | 0 | 0
1853 | Story34 | C34 | 50 MPa RC Column (32.5 cm x 32.5 cm) | Column | 50MPa | Concrete Rectangular | 325 | 325 | 1056.3 | 3125 | 0.33 | 807.53 | G300E | 3300000 | 25.89 | G300E | 0 | 0
1854 | Story34 | C35 | 50 MPa RC Column (32.5 cm x 32.5 cm) | Column | 50MPa | Concrete Rectangular | 325 | 325 | 1056.3 | 3125 | 0.33 | 807.53 | G300E | 3925000 | 30.8 | G300E | 0 | 0
1855 | Story34 | C38 | 50 MPa RC Column (32.5 cm x 32.5 cm) | Column | 50MPa | Concrete Rectangular | 325 | 325 | 1056.3 | 3125 | 0.33 | 807.53 | G300E | 3975000 | 31.19 | G300E | 0 | 0
1856 | Story34 | C39 | 50 MPa RC Column (32.5 cm x 32.5 cm) | Column | 50MPa | Concrete Rectangular | 325 | 325 | 1056.3 | 3125 | 0.33 | 807.53 | G300E | 3305208.33 | 25.93 | G300E | 0 | 0
1857 | Story34 | C4 | 50 MPa RC Column (32.5 cm x 32.5 cm) | Column | 50MPa | Concrete Rectangular | 325 | 325 | 1056.3 | 3125 | 0.33 | 807.53 | G300E | 3300000 | 25.89 | G300E | 0 | 0
1858 | Story34 | C40 | 50 MPa RC Column (32.5 cm x 32.5 cm) | Column | 50MPa | Concrete Rectangular | 325 | 325 | 1056.3 | 3125 | 0.33 | 807.53 | G300E | 3300000 | 25.89 | G300E | 0 | 0
1859 | Story34 | C41 | 50 MPa RC Column (32.5 cm x 32.5 cm) | Column | 50MPa | Concrete Rectangular | 325 | 325 | 1056.3 | 3125 | 0.33 | 807.53 | G300E | 8670833.33 | 68.03 | G300E | 0 | 0
1860 | Story34 | C42 | 50 MPa RC Column (32.5 cm x 32.5 cm) | Column | 50MPa | Concrete Rectangular | 325 | 325 | 1056.3 | 3125 | 0.33 | 807.53 | G300E | 5059375 | 39.7 | G300E | 0 | 0
1861 | Story34 | C43 | 50 MPa RC Column (32.5 cm x 32.5 cm) | Column | 50MPa | Concrete Rectangular | 325 | 325 | 1056.3 | 3125 | 0.33 | 807.53 | G300E | 5544791.67 | 43.51 | G300E | 0 | 0
1862 | Story34 | C44 | 50 MPa RC Column (32.5 cm x 32.5 cm) | Column | 50MPa | Concrete Rectangular | 325 | 325 | 1056.3 | 3125 | 0.33 | 807.53 | G300E | 4135416.67 | 32.45 | G300E | 0 | 0
1863 | Story34 | C45 | 50 MPa RC Column (32.5 cm x 32.5 cm) | Column | 50MPa | Concrete Rectangular | 325 | 325 | 1056.3 | 3125 | 0.33 | 807.53 | G300E | 4128125 | 32.39 | G300E | 0 | 0
1864 | Story34 | C46 | 50 MPa RC Column (32.5 cm x 32.5 cm) | Column | 50MPa | Concrete Rectangular | 325 | 325 | 1056.3 | 3125 | 0.33 | 807.53 | G300E | 5519791.67 | 43.31 | G300E | 0 | 0
1865 | Story34 | C47 | 50 MPa RC Column (32.5 cm x 32.5 cm) | Column | 50MPa | Concrete Rectangular | 325 | 325 | 1056.3 | 3125 | 0.33 | 807.53 | G300E | 5042708.33 | 39.57 | G300E | 0 | 0
1866 | Story34 | C48 | 50 MPa RC Column (32.5 cm x 32.5 cm) | Column | 50MPa | Concrete Rectangular | 325 | 325 | 1056.3 | 3125 | 0.33 | 807.53 | G300E | 9201041.67 | 72.19 | G300E | 0 | 0
1867 | Story34 | C49 | 50 MPa RC Column (32.5 cm x 32.5 cm) | Column | 50MPa | Concrete Rectangular | 325 | 325 | 1056.3 | 3125 | 0.33 | 807.53 | G300E | 10197916.67 | 80.02 | G300E | 0 | 0
1868 | Story34 | C5 | 50 MPa RC Column (32.5 cm x 32.5 cm) | Column | 50MPa | Concrete Rectangular | 325 | 325 | 1056.3 | 3125 | 0.33 | 807.53 | G300E | 3300000 | 25.89 | G300E | 0 | 0
1869 | Story34 | C50 | 50 MPa RC Column (32.5 cm x 32.5 cm) | Column | 50MPa | Concrete Rectangular | 325 | 325 | 1056.3 | 3125 | 0.33 | 807.53 | G300E | 6981250 | 54.78 | G300E | 0 | 0
1870 | Story34 | C51 | 50 MPa RC Column (32.5 cm x 32.5 cm) | Column | 50MPa | Concrete Rectangular | 325 | 325 | 1056.3 | 3125 | 0.33 | 807.53 | G300E | 6185416.67 | 48.53 | G300E | 0 | 0
1871 | Story34 | C52 | 50 MPa RC Column (32.5 cm x 32.5 cm) | Column | 50MPa | Concrete Rectangular | 325 | 325 | 1056.3 | 3125 | 0.33 | 807.53 | G300E | 3557291.67 | 27.91 | G300E | 0 | 0
1872 | Story34 | C53 | 50 MPa RC Column (32.5 cm x 32.5 cm) | Column | 50MPa | Concrete Rectangular | 325 | 325 | 1056.3 | 3125 | 0.33 | 807.53 | G300E | 3556250 | 27.9 | G300E | 0 | 0
1873 | Story34 | C54 | 50 MPa RC Column (32.5 cm x 32.5 cm) | Column | 50MPa | Concrete Rectangular | 325 | 325 | 1056.3 | 3125 | 0.33 | 807.53 | G300E | 6175000 | 48.45 | G300E | 0 | 0
1874 | Story34 | C55 | 50 MPa RC Column (32.5 cm x 32.5 cm) | Column | 50MPa | Concrete Rectangular | 325 | 325 | 1056.3 | 3125 | 0.33 | 807.53 | G300E | 6956250 | 54.58 | G300E | 0 | 0
1875 | Story34 | C56 | 50 MPa RC Column (32.5 cm x 32.5 cm) | Column | 50MPa | Concrete Rectangular | 325 | 325 | 1056.3 | 3125 | 0.33 | 807.53 | G300E | 12411458.33 | 97.38 | G300E | 0 | 0
1876 | Story34 | C57 | 50 MPa RC Column (32.5 cm x 32.5 cm) | Column | 50MPa | Concrete Rectangular | 325 | 325 | 1056.3 | 3125 | 0.33 | 807.53 | G300E | 3300000 | 25.89 | G300E | 0 | 0
1877 | Story34 | C58 | 50 MPa RC Column (32.5 cm x 32.5 cm) | Column | 50MPa | Concrete Rectangular | 325 | 325 | 1056.3 | 3125 | 0.33 | 807.53 | G300E | 8758333.33 | 68.72 | G300E | 0 | 0
1878 | Story34 | C59 | 50 MPa RC Column (32.5 cm x 32.5 cm) | Column | 50MPa | Concrete Rectangular | 325 | 325 | 1056.3 | 3125 | 0.33 | 807.53 | G300E | 8160416.67 | 64.03 | G300E | 0 | 0
1879 | Story34 | C6 | 50 MPa RC Column (32.5 cm x 32.5 cm) | Column | 50MPa | Concrete Rectangular | 325 | 325 | 1056.3 | 3125 | 0.33 | 807.53 | G300E | 8160416.67 | 64.03 | G300E | 0 | 0
1880 | Story34 | C60 | 50 MPa RC Column (32.5 cm x 32.5 cm) | Column | 50MPa | Concrete Rectangular | 325 | 325 | 1056.3 | 3125 | 0.33 | 807.53 | G300E | 3300000 | 25.89 | G300E | 0 | 0
1881 | Story34 | C61 | 50 MPa RC Column (32.5 cm x 32.5 cm) | Column | 50MPa | Concrete Rectangular | 325 | 325 | 1056.3 | 3125 | 0.33 | 807.53 | G300E | 3300000 | 25.89 | G300E | 0 | 0
1882 | Story34 | C62 | 50 MPa RC Column (32.5 cm x 32.5 cm) | Column | 50MPa | Concrete Rectangular | 325 | 325 | 1056.3 | 3125 | 0.33 | 807.53 | G300E | 8157291.67 | 64.01 | G300E | 0 | 0
1883 | Story34 | C63 | 50 MPa RC Column (32.5 cm x 32.5 cm) | Column | 50MPa | Concrete Rectangular | 325 | 325 | 1056.3 | 3125 | 0.33 | 807.53 | G300E | 8760416.67 | 68.74 | G300E | 0 | 0
1884 | Story34 | C64 | 50 MPa RC Column (32.5 cm x 32.5 cm) | Column | 50MPa | Concrete Rectangular | 325 | 325 | 1056.3 | 3125 | 0.33 | 807.53 | G300E | 3300000 | 25.89 | G300E | 0 | 0
1885 | Story34 | C7 | 50 MPa RC Column (32.5 cm x 32.5 cm) | Column | 50MPa | Concrete Rectangular | 325 | 325 | 1056.3 | 3125 | 0.33 | 807.53 | G300E | 8758333.33 | 68.72 | G300E | 0 | 0
1886 | Story34 | C8 | 50 MPa RC Column (32.5 cm x 32.5 cm) | Column | 50MPa | Concrete Rectangular | 325 | 325 | 1056.3 | 3125 | 0.33 | 807.53 | G300E | 3300000 | 25.89 | G300E | 0 | 0
1887 | Story34 | C9 | 50 MPa RC Column (32.5 cm x 32.5 cm) | Column | 50MPa | Concrete Rectangular | 325 | 325 | 1056.3 | 3125 | 0.33 | 807.53 | G300E | 10193750 | 79.98 | G300E | 0 | 0
1888 | Story35 | C1 | 50 MPa RC Column (30 cm x 30 cm) | Column | 50MPa | Concrete Rectangular | 300 | 300 | 900 | 3125 | 0.28 | 688.07 | G300E | 2812500 | 22.07 | G300E | 0 | 0
1889 | Story35 | C10 | 50 MPa RC Column (30 cm x 30 cm) | Column | 50MPa | Concrete Rectangular | 300 | 300 | 900 | 3125 | 0.28 | 688.07 | G300E | 8659375 | 67.94 | G300E | 0 | 0
1890 | Story35 | C11 | 50 MPa RC Column (30 cm x 30 cm) | Column | 50MPa | Concrete Rectangular | 300 | 300 | 900 | 3125 | 0.28 | 688.07 | G300E | 7808333.33 | 61.27 | G300E | 0 | 0
1891 | Story35 | C12 | 50 MPa RC Column (30 cm x 30 cm) | Column | 50MPa | Concrete Rectangular | 300 | 300 | 900 | 3125 | 0.28 | 688.07 | G300E | 2812500 | 22.07 | G300E | 0 | 0
1892 | Story35 | C13 | 50 MPa RC Column (30 cm x 30 cm) | Column | 50MPa | Concrete Rectangular | 300 | 300 | 900 | 3125 | 0.28 | 688.07 | G300E | 2812500 | 22.07 | G300E | 0 | 0
1893 | Story35 | C14 | 50 MPa RC Column (30 cm x 30 cm) | Column | 50MPa | Concrete Rectangular | 300 | 300 | 900 | 3125 | 0.28 | 688.07 | G300E | 7808333.33 | 61.27 | G300E | 0 | 0
1894 | Story35 | C15 | 50 MPa RC Column (30 cm x 30 cm) | Column | 50MPa | Concrete Rectangular | 300 | 300 | 900 | 3125 | 0.28 | 688.07 | G300E | 8662500 | 67.97 | G300E | 0 | 0
1895 | Story35 | C16 | 50 MPa RC Column (30 cm x 30 cm) | Column | 50MPa | Concrete Rectangular | 300 | 300 | 900 | 3125 | 0.28 | 688.07 | G300E | 6367708.33 | 49.96 | G300E | 0 | 0
1896 | Story35 | C17 | 50 MPa RC Column (30 cm x 30 cm) | Column | 50MPa | Concrete Rectangular | 300 | 300 | 900 | 3125 | 0.28 | 688.07 | G300E | 5442708.33 | 42.71 | G300E | 0 | 0
1897 | Story35 | C18 | 50 MPa RC Column (30 cm x 30 cm) | Column | 50MPa | Concrete Rectangular | 300 | 300 | 900 | 3125 | 0.28 | 688.07 | G300E | 7126041.67 | 55.91 | G300E | 0 | 0
1898 | Story35 | C19 | 50 MPa RC Column (30 cm x 30 cm) | Column | 50MPa | Concrete Rectangular | 300 | 300 | 900 | 3125 | 0.28 | 688.07 | G300E | 6825000 | 53.55 | G300E | 0 | 0
1899 | Story35 | C2 | 50 MPa RC Column (30 cm x 30 cm) | Column | 50MPa | Concrete Rectangular | 300 | 300 | 900 | 3125 | 0.28 | 688.07 | G300E | 6482291.67 | 50.86 | G300E | 0 | 0
1900 | Story35 | C20 | 50 MPa RC Column (30 cm x 30 cm) | Column | 50MPa | Concrete Rectangular | 300 | 300 | 900 | 3125 | 0.28 | 688.07 | G300E | 3402083.33 | 26.69 | G300E | 0 | 0
1901 | Story35 | C21 | 50 MPa RC Column (30 cm x 30 cm) | Column | 50MPa | Concrete Rectangular | 300 | 300 | 900 | 3125 | 0.28 | 688.07 | G300E | 3402083.33 | 26.69 | G300E | 0 | 0
1902 | Story35 | C22 | 50 MPa RC Column (30 cm x 30 cm) | Column | 50MPa | Concrete Rectangular | 300 | 300 | 900 | 3125 | 0.28 | 688.07 | G300E | 6825000 | 53.55 | G300E | 0 | 0
1903 | Story35 | C23 | 50 MPa RC Column (30 cm x 30 cm) | Column | 50MPa | Concrete Rectangular | 300 | 300 | 900 | 3125 | 0.28 | 688.07 | G300E | 7126041.67 | 55.91 | G300E | 0 | 0
1904 | Story35 | C24 | 50 MPa RC Column (30 cm x 30 cm) | Column | 50MPa | Concrete Rectangular | 300 | 300 | 900 | 3125 | 0.28 | 688.07 | G300E | 5442708.33 | 42.71 | G300E | 0 | 0
1905 | Story35 | C25 | 50 MPa RC Column (30 cm x 30 cm) | Column | 50MPa | Concrete Rectangular | 300 | 300 | 900 | 3125 | 0.28 | 688.07 | G300E | 2812500 | 22.07 | G300E | 0 | 0
1906 | Story35 | C26 | 50 MPa RC Column (30 cm x 30 cm) | Column | 50MPa | Concrete Rectangular | 300 | 300 | 900 | 3125 | 0.28 | 688.07 | G300E | 3000000 | 23.54 | G300E | 0 | 0
1907 | Story35 | C27 | 50 MPa RC Column (30 cm x 30 cm) | Column | 50MPa | Concrete Rectangular | 300 | 300 | 900 | 3125 | 0.28 | 688.07 | G300E | 4232291.67 | 33.21 | G300E | 0 | 0
1908 | Story35 | C3 | 50 MPa RC Column (30 cm x 30 cm) | Column | 50MPa | Concrete Rectangular | 300 | 300 | 900 | 3125 | 0.28 | 688.07 | G300E | 6044791.67 | 47.43 | G300E | 0 | 0
1909 | Story35 | C30 | 50 MPa RC Column (30 cm x 30 cm) | Column | 50MPa | Concrete Rectangular | 300 | 300 | 900 | 3125 | 0.28 | 688.07 | G300E | 4234375 | 33.22 | G300E | 0 | 0
1910 | Story35 | C31 | 50 MPa RC Column (30 cm x 30 cm) | Column | 50MPa | Concrete Rectangular | 300 | 300 | 900 | 3125 | 0.28 | 688.07 | G300E | 3002083.33 | 23.56 | G300E | 0 | 0
1911 | Story35 | C32 | 50 MPa RC Column (30 cm x 30 cm) | Column | 50MPa | Concrete Rectangular | 300 | 300 | 900 | 3125 | 0.28 | 688.07 | G300E | 2812500 | 22.07 | G300E | 0 | 0
1912 | Story35 | C33 | 50 MPa RC Column (30 cm x 30 cm) | Column | 50MPa | Concrete Rectangular | 300 | 300 | 900 | 3125 | 0.28 | 688.07 | G300E | 2812500 | 22.07 | G300E | 0 | 0
1913 | Story35 | C34 | 50 MPa RC Column (30 cm x 30 cm) | Column | 50MPa | Concrete Rectangular | 300 | 300 | 900 | 3125 | 0.28 | 688.07 | G300E | 3001041.67 | 23.55 | G300E | 0 | 0
1914 | Story35 | C35 | 50 MPa RC Column (30 cm x 30 cm) | Column | 50MPa | Concrete Rectangular | 300 | 300 | 900 | 3125 | 0.28 | 688.07 | G300E | 4232291.67 | 33.21 | G300E | 0 | 0
1915 | Story35 | C38 | 50 MPa RC Column (30 cm x 30 cm) | Column | 50MPa | Concrete Rectangular | 300 | 300 | 900 | 3125 | 0.28 | 688.07 | G300E | 4253125 | 33.37 | G300E | 0 | 0
1916 | Story35 | C39 | 50 MPa RC Column (30 cm x 30 cm) | Column | 50MPa | Concrete Rectangular | 300 | 300 | 900 | 3125 | 0.28 | 688.07 | G300E | 3007291.67 | 23.6 | G300E | 0 | 0
1917 | Story35 | C4 | 50 MPa RC Column (30 cm x 30 cm) | Column | 50MPa | Concrete Rectangular | 300 | 300 | 900 | 3125 | 0.28 | 688.07 | G300E | 3780208.33 | 29.66 | G300E | 0 | 0
1918 | Story35 | C40 | 50 MPa RC Column (30 cm x 30 cm) | Column | 50MPa | Concrete Rectangular | 300 | 300 | 900 | 3125 | 0.28 | 688.07 | G300E | 2812500 | 22.07 | G300E | 0 | 0
1919 | Story35 | C41 | 50 MPa RC Column (30 cm x 30 cm) | Column | 50MPa | Concrete Rectangular | 300 | 300 | 900 | 3125 | 0.28 | 688.07 | G300E | 5442708.33 | 42.71 | G300E | 0 | 0
1920 | Story35 | C42 | 50 MPa RC Column (30 cm x 30 cm) | Column | 50MPa | Concrete Rectangular | 300 | 300 | 900 | 3125 | 0.28 | 688.07 | G300E | 7126041.67 | 55.91 | G300E | 0 | 0
1921 | Story35 | C43 | 50 MPa RC Column (30 cm x 30 cm) | Column | 50MPa | Concrete Rectangular | 300 | 300 | 900 | 3125 | 0.28 | 688.07 | G300E | 6825000 | 53.55 | G300E | 0 | 0
1922 | Story35 | C44 | 50 MPa RC Column (30 cm x 30 cm) | Column | 50MPa | Concrete Rectangular | 300 | 300 | 900 | 3125 | 0.28 | 688.07 | G300E | 3402083.33 | 26.69 | G300E | 0 | 0
1923 | Story35 | C45 | 50 MPa RC Column (30 cm x 30 cm) | Column | 50MPa | Concrete Rectangular | 300 | 300 | 900 | 3125 | 0.28 | 688.07 | G300E | 3397916.67 | 26.66 | G300E | 0 | 0
1924 | Story35 | C46 | 50 MPa RC Column (30 cm x 30 cm) | Column | 50MPa | Concrete Rectangular | 300 | 300 | 900 | 3125 | 0.28 | 688.07 | G300E | 6812500 | 53.45 | G300E | 0 | 0
1925 | Story35 | C47 | 50 MPa RC Column (30 cm x 30 cm) | Column | 50MPa | Concrete Rectangular | 300 | 300 | 900 | 3125 | 0.28 | 688.07 | G300E | 7139583.33 | 56.02 | G300E | 0 | 0
1926 | Story35 | C48 | 50 MPa RC Column (30 cm x 30 cm) | Column | 50MPa | Concrete Rectangular | 300 | 300 | 900 | 3125 | 0.28 | 688.07 | G300E | 5639583.33 | 44.25 | G300E | 0 | 0
1927 | Story35 | C49 | 50 MPa RC Column (30 cm x 30 cm) | Column | 50MPa | Concrete Rectangular | 300 | 300 | 900 | 3125 | 0.28 | 688.07 | G300E | 6368750 | 49.97 | G300E | 0 | 0
1928 | Story35 | C5 | 50 MPa RC Column (30 cm x 30 cm) | Column | 50MPa | Concrete Rectangular | 300 | 300 | 900 | 3125 | 0.28 | 688.07 | G300E | 3780208.33 | 29.66 | G300E | 0 | 0
1929 | Story35 | C50 | 50 MPa RC Column (30 cm x 30 cm) | Column | 50MPa | Concrete Rectangular | 300 | 300 | 900 | 3125 | 0.28 | 688.07 | G300E | 8662500 | 67.97 | G300E | 0 | 0
1930 | Story35 | C51 | 50 MPa RC Column (30 cm x 30 cm) | Column | 50MPa | Concrete Rectangular | 300 | 300 | 900 | 3125 | 0.28 | 688.07 | G300E | 7808333.33 | 61.27 | G300E | 0 | 0
1931 | Story35 | C52 | 50 MPa RC Column (30 cm x 30 cm) | Column | 50MPa | Concrete Rectangular | 300 | 300 | 900 | 3125 | 0.28 | 688.07 | G300E | 2812500 | 22.07 | G300E | 0 | 0
1932 | Story35 | C53 | 50 MPa RC Column (30 cm x 30 cm) | Column | 50MPa | Concrete Rectangular | 300 | 300 | 900 | 3125 | 0.28 | 688.07 | G300E | 2812500 | 22.07 | G300E | 0 | 0
1933 | Story35 | C54 | 50 MPa RC Column (30 cm x 30 cm) | Column | 50MPa | Concrete Rectangular | 300 | 300 | 900 | 3125 | 0.28 | 688.07 | G300E | 7800000 | 61.2 | G300E | 0 | 0
1934 | Story35 | C55 | 50 MPa RC Column (30 cm x 30 cm) | Column | 50MPa | Concrete Rectangular | 300 | 300 | 900 | 3125 | 0.28 | 688.07 | G300E | 8644791.67 | 67.83 | G300E | 0 | 0
1935 | Story35 | C56 | 50 MPa RC Column (30 cm x 30 cm) | Column | 50MPa | Concrete Rectangular | 300 | 300 | 900 | 3125 | 0.28 | 688.07 | G300E | 6370833.33 | 49.99 | G300E | 0 | 0
1936 | Story35 | C57 | 50 MPa RC Column (30 cm x 30 cm) | Column | 50MPa | Concrete Rectangular | 300 | 300 | 900 | 3125 | 0.28 | 688.07 | G300E | 2812500 | 22.07 | G300E | 0 | 0
1937 | Story35 | C58 | 50 MPa RC Column (30 cm x 30 cm) | Column | 50MPa | Concrete Rectangular | 300 | 300 | 900 | 3125 | 0.28 | 688.07 | G300E | 6481250 | 50.85 | G300E | 0 | 0
1938 | Story35 | C59 | 50 MPa RC Column (30 cm x 30 cm) | Column | 50MPa | Concrete Rectangular | 300 | 300 | 900 | 3125 | 0.28 | 688.07 | G300E | 6044791.67 | 47.43 | G300E | 0 | 0
1939 | Story35 | C6 | 50 MPa RC Column (30 cm x 30 cm) | Column | 50MPa | Concrete Rectangular | 300 | 300 | 900 | 3125 | 0.28 | 688.07 | G300E | 6044791.67 | 47.43 | G300E | 0 | 0
1940 | Story35 | C60 | 50 MPa RC Column (30 cm x 30 cm) | Column | 50MPa | Concrete Rectangular | 300 | 300 | 900 | 3125 | 0.28 | 688.07 | G300E | 3780208.33 | 29.66 | G300E | 0 | 0
1941 | Story35 | C61 | 50 MPa RC Column (30 cm x 30 cm) | Column | 50MPa | Concrete Rectangular | 300 | 300 | 900 | 3125 | 0.28 | 688.07 | G300E | 3780208.33 | 29.66 | G300E | 0 | 0
1942 | Story35 | C62 | 50 MPa RC Column (30 cm x 30 cm) | Column | 50MPa | Concrete Rectangular | 300 | 300 | 900 | 3125 | 0.28 | 688.07 | G300E | 6043750 | 47.42 | G300E | 0 | 0
1943 | Story35 | C63 | 50 MPa RC Column (30 cm x 30 cm) | Column | 50MPa | Concrete Rectangular | 300 | 300 | 900 | 3125 | 0.28 | 688.07 | G300E | 6483333.33 | 50.87 | G300E | 0 | 0
1944 | Story35 | C64 | 50 MPa RC Column (30 cm x 30 cm) | Column | 50MPa | Concrete Rectangular | 300 | 300 | 900 | 3125 | 0.28 | 688.07 | G300E | 2812500 | 22.07 | G300E | 0 | 0
1945 | Story35 | C7 | 50 MPa RC Column (30 cm x 30 cm) | Column | 50MPa | Concrete Rectangular | 300 | 300 | 900 | 3125 | 0.28 | 688.07 | G300E | 6482291.67 | 50.86 | G300E | 0 | 0
1946 | Story35 | C8 | 50 MPa RC Column (30 cm x 30 cm) | Column | 50MPa | Concrete Rectangular | 300 | 300 | 900 | 3125 | 0.28 | 688.07 | G300E | 2812500 | 22.07 | G300E | 0 | 0
1947 | Story35 | C9 | 50 MPa RC Column (30 cm x 30 cm) | Column | 50MPa | Concrete Rectangular | 300 | 300 | 900 | 3125 | 0.28 | 688.07 | G300E | 6367708.33 | 49.96 | G300E | 0 | 0
1948 | Story36 | C1 | 50 MPa RC Column (30 cm x 30 cm) | Column | 50MPa | Concrete Rectangular | 300 | 300 | 900 | 3125 | 0.28 | 688.07 | G300E | 2812500 | 22.07 | G300E | 0 | 0
1949 | Story36 | C10 | 50 MPa RC Column (30 cm x 30 cm) | Column | 50MPa | Concrete Rectangular | 300 | 300 | 900 | 3125 | 0.28 | 688.07 | G300E | 3771875 | 29.6 | G300E | 0 | 0
1950 | Story36 | C11 | 50 MPa RC Column (30 cm x 30 cm) | Column | 50MPa | Concrete Rectangular | 300 | 300 | 900 | 3125 | 0.28 | 688.07 | G300E | 3450000 | 27.07 | G300E | 0 | 0
1951 | Story36 | C12 | 50 MPa RC Column (30 cm x 30 cm) | Column | 50MPa | Concrete Rectangular | 300 | 300 | 900 | 3125 | 0.28 | 688.07 | G300E | 2812500 | 22.07 | G300E | 0 | 0
1952 | Story36 | C13 | 50 MPa RC Column (30 cm x 30 cm) | Column | 50MPa | Concrete Rectangular | 300 | 300 | 900 | 3125 | 0.28 | 688.07 | G300E | 2812500 | 22.07 | G300E | 0 | 0
1953 | Story36 | C14 | 50 MPa RC Column (30 cm x 30 cm) | Column | 50MPa | Concrete Rectangular | 300 | 300 | 900 | 3125 | 0.28 | 688.07 | G300E | 3450000 | 27.07 | G300E | 0 | 0
1954 | Story36 | C15 | 50 MPa RC Column (30 cm x 30 cm) | Column | 50MPa | Concrete Rectangular | 300 | 300 | 900 | 3125 | 0.28 | 688.07 | G300E | 3771875 | 29.6 | G300E | 0 | 0
1955 | Story36 | C16 | 50 MPa RC Column (30 cm x 30 cm) | Column | 50MPa | Concrete Rectangular | 300 | 300 | 900 | 3125 | 0.28 | 688.07 | G300E | 5100000 | 40.02 | G300E | 0 | 0
1956 | Story36 | C17 | 50 MPa RC Column (30 cm x 30 cm) | Column | 50MPa | Concrete Rectangular | 300 | 300 | 900 | 3125 | 0.28 | 688.07 | G300E | 4423958.33 | 34.71 | G300E | 0 | 0
1957 | Story36 | C18 | 50 MPa RC Column (30 cm x 30 cm) | Column | 50MPa | Concrete Rectangular | 300 | 300 | 900 | 3125 | 0.28 | 688.07 | G300E | 3115625 | 24.45 | G300E | 0 | 0
1958 | Story36 | C19 | 50 MPa RC Column (30 cm x 30 cm) | Column | 50MPa | Concrete Rectangular | 300 | 300 | 900 | 3125 | 0.28 | 688.07 | G300E | 3341666.67 | 26.22 | G300E | 0 | 0
1959 | Story36 | C2 | 50 MPa RC Column (30 cm x 30 cm) | Column | 50MPa | Concrete Rectangular | 300 | 300 | 900 | 3125 | 0.28 | 688.07 | G300E | 5626041.67 | 44.14 | G300E | 0 | 0
1960 | Story36 | C20 | 50 MPa RC Column (30 cm x 30 cm) | Column | 50MPa | Concrete Rectangular | 300 | 300 | 900 | 3125 | 0.28 | 688.07 | G300E | 2812500 | 22.07 | G300E | 0 | 0
1961 | Story36 | C21 | 50 MPa RC Column (30 cm x 30 cm) | Column | 50MPa | Concrete Rectangular | 300 | 300 | 900 | 3125 | 0.28 | 688.07 | G300E | 2812500 | 22.07 | G300E | 0 | 0
1962 | Story36 | C22 | 50 MPa RC Column (30 cm x 30 cm) | Column | 50MPa | Concrete Rectangular | 300 | 300 | 900 | 3125 | 0.28 | 688.07 | G300E | 3342708.33 | 26.23 | G300E | 0 | 0
1963 | Story36 | C23 | 50 MPa RC Column (30 cm x 30 cm) | Column | 50MPa | Concrete Rectangular | 300 | 300 | 900 | 3125 | 0.28 | 688.07 | G300E | 3115625 | 24.45 | G300E | 0 | 0
1964 | Story36 | C24 | 50 MPa RC Column (30 cm x 30 cm) | Column | 50MPa | Concrete Rectangular | 300 | 300 | 900 | 3125 | 0.28 | 688.07 | G300E | 4425000 | 34.72 | G300E | 0 | 0
1965 | Story36 | C25 | 50 MPa RC Column (30 cm x 30 cm) | Column | 50MPa | Concrete Rectangular | 300 | 300 | 900 | 3125 | 0.28 | 688.07 | G300E | 2812500 | 22.07 | G300E | 0 | 0
1966 | Story36 | C26 | 50 MPa RC Column (30 cm x 30 cm) | Column | 50MPa | Concrete Rectangular | 300 | 300 | 900 | 3125 | 0.28 | 688.07 | G300E | 2812500 | 22.07 | G300E | 0 | 0
1967 | Story36 | C27 | 50 MPa RC Column (30 cm x 30 cm) | Column | 50MPa | Concrete Rectangular | 300 | 300 | 900 | 3125 | 0.28 | 688.07 | G300E | 2812500 | 22.07 | G300E | 0 | 0
1968 | Story36 | C3 | 50 MPa RC Column (30 cm x 30 cm) | Column | 50MPa | Concrete Rectangular | 300 | 300 | 900 | 3125 | 0.28 | 688.07 | G300E | 5204166.67 | 40.83 | G300E | 0 | 0
1969 | Story36 | C30 | 50 MPa RC Column (30 cm x 30 cm) | Column | 50MPa | Concrete Rectangular | 300 | 300 | 900 | 3125 | 0.28 | 688.07 | G300E | 2812500 | 22.07 | G300E | 0 | 0
1970 | Story36 | C31 | 50 MPa RC Column (30 cm x 30 cm) | Column | 50MPa | Concrete Rectangular | 300 | 300 | 900 | 3125 | 0.28 | 688.07 | G300E | 2812500 | 22.07 | G300E | 0 | 0
1971 | Story36 | C32 | 50 MPa RC Column (30 cm x 30 cm) | Column | 50MPa | Concrete Rectangular | 300 | 300 | 900 | 3125 | 0.28 | 688.07 | G300E | 2812500 | 22.07 | G300E | 0 | 0
1972 | Story36 | C33 | 50 MPa RC Column (30 cm x 30 cm) | Column | 50MPa | Concrete Rectangular | 300 | 300 | 900 | 3125 | 0.28 | 688.07 | G300E | 2812500 | 22.07 | G300E | 0 | 0
1973 | Story36 | C34 | 50 MPa RC Column (30 cm x 30 cm) | Column | 50MPa | Concrete Rectangular | 300 | 300 | 900 | 3125 | 0.28 | 688.07 | G300E | 2812500 | 22.07 | G300E | 0 | 0
1974 | Story36 | C35 | 50 MPa RC Column (30 cm x 30 cm) | Column | 50MPa | Concrete Rectangular | 300 | 300 | 900 | 3125 | 0.28 | 688.07 | G300E | 2812500 | 22.07 | G300E | 0 | 0
1975 | Story36 | C38 | 50 MPa RC Column (30 cm x 30 cm) | Column | 50MPa | Concrete Rectangular | 300 | 300 | 900 | 3125 | 0.28 | 688.07 | G300E | 2812500 | 22.07 | G300E | 0 | 0
1976 | Story36 | C39 | 50 MPa RC Column (30 cm x 30 cm) | Column | 50MPa | Concrete Rectangular | 300 | 300 | 900 | 3125 | 0.28 | 688.07 | G300E | 2812500 | 22.07 | G300E | 0 | 0
1977 | Story36 | C4 | 50 MPa RC Column (30 cm x 30 cm) | Column | 50MPa | Concrete Rectangular | 300 | 300 | 900 | 3125 | 0.28 | 688.07 | G300E | 2812500 | 22.07 | G300E | 0 | 0
1978 | Story36 | C40 | 50 MPa RC Column (30 cm x 30 cm) | Column | 50MPa | Concrete Rectangular | 300 | 300 | 900 | 3125 | 0.28 | 688.07 | G300E | 2812500 | 22.07 | G300E | 0 | 0
1979 | Story36 | C41 | 50 MPa RC Column (30 cm x 30 cm) | Column | 50MPa | Concrete Rectangular | 300 | 300 | 900 | 3125 | 0.28 | 688.07 | G300E | 4425000 | 34.72 | G300E | 0 | 0
1980 | Story36 | C42 | 50 MPa RC Column (30 cm x 30 cm) | Column | 50MPa | Concrete Rectangular | 300 | 300 | 900 | 3125 | 0.28 | 688.07 | G300E | 3116666.67 | 24.45 | G300E | 0 | 0
1981 | Story36 | C43 | 50 MPa RC Column (30 cm x 30 cm) | Column | 50MPa | Concrete Rectangular | 300 | 300 | 900 | 3125 | 0.28 | 688.07 | G300E | 3341666.67 | 26.22 | G300E | 0 | 0
1982 | Story36 | C44 | 50 MPa RC Column (30 cm x 30 cm) | Column | 50MPa | Concrete Rectangular | 300 | 300 | 900 | 3125 | 0.28 | 688.07 | G300E | 2812500 | 22.07 | G300E | 0 | 0
1983 | Story36 | C45 | 50 MPa RC Column (30 cm x 30 cm) | Column | 50MPa | Concrete Rectangular | 300 | 300 | 900 | 3125 | 0.28 | 688.07 | G300E | 2812500 | 22.07 | G300E | 0 | 0
1984 | Story36 | C46 | 50 MPa RC Column (30 cm x 30 cm) | Column | 50MPa | Concrete Rectangular | 300 | 300 | 900 | 3125 | 0.28 | 688.07 | G300E | 3335416.67 | 26.17 | G300E | 0 | 0
1985 | Story36 | C47 | 50 MPa RC Column (30 cm x 30 cm) | Column | 50MPa | Concrete Rectangular | 300 | 300 | 900 | 3125 | 0.28 | 688.07 | G300E | 3086458.33 | 24.22 | G300E | 0 | 0
1986 | Story36 | C48 | 50 MPa RC Column (30 cm x 30 cm) | Column | 50MPa | Concrete Rectangular | 300 | 300 | 900 | 3125 | 0.28 | 688.07 | G300E | 4615625 | 36.22 | G300E | 0 | 0
1987 | Story36 | C49 | 50 MPa RC Column (30 cm x 30 cm) | Column | 50MPa | Concrete Rectangular | 300 | 300 | 900 | 3125 | 0.28 | 688.07 | G300E | 5101041.67 | 40.02 | G300E | 0 | 0
1988 | Story36 | C5 | 50 MPa RC Column (30 cm x 30 cm) | Column | 50MPa | Concrete Rectangular | 300 | 300 | 900 | 3125 | 0.28 | 688.07 | G300E | 2812500 | 22.07 | G300E | 0 | 0
1989 | Story36 | C50 | 50 MPa RC Column (30 cm x 30 cm) | Column | 50MPa | Concrete Rectangular | 300 | 300 | 900 | 3125 | 0.28 | 688.07 | G300E | 3772916.67 | 29.6 | G300E | 0 | 0
1990 | Story36 | C51 | 50 MPa RC Column (30 cm x 30 cm) | Column | 50MPa | Concrete Rectangular | 300 | 300 | 900 | 3125 | 0.28 | 688.07 | G300E | 3450000 | 27.07 | G300E | 0 | 0
1991 | Story36 | C52 | 50 MPa RC Column (30 cm x 30 cm) | Column | 50MPa | Concrete Rectangular | 300 | 300 | 900 | 3125 | 0.28 | 688.07 | G300E | 2812500 | 22.07 | G300E | 0 | 0
1992 | Story36 | C53 | 50 MPa RC Column (30 cm x 30 cm) | Column | 50MPa | Concrete Rectangular | 300 | 300 | 900 | 3125 | 0.28 | 688.07 | G300E | 2812500 | 22.07 | G300E | 0 | 0
1993 | Story36 | C54 | 50 MPa RC Column (30 cm x 30 cm) | Column | 50MPa | Concrete Rectangular | 300 | 300 | 900 | 3125 | 0.28 | 688.07 | G300E | 3444791.67 | 27.03 | G300E | 0 | 0
1994 | Story36 | C55 | 50 MPa RC Column (30 cm x 30 cm) | Column | 50MPa | Concrete Rectangular | 300 | 300 | 900 | 3125 | 0.28 | 688.07 | G300E | 3759375 | 29.5 | G300E | 0 | 0
1995 | Story36 | C56 | 50 MPa RC Column (30 cm x 30 cm) | Column | 50MPa | Concrete Rectangular | 300 | 300 | 900 | 3125 | 0.28 | 688.07 | G300E | 5107291.67 | 40.07 | G300E | 0 | 0
1996 | Story36 | C57 | 50 MPa RC Column (30 cm x 30 cm) | Column | 50MPa | Concrete Rectangular | 300 | 300 | 900 | 3125 | 0.28 | 688.07 | G300E | 2812500 | 22.07 | G300E | 0 | 0
1997 | Story36 | C58 | 50 MPa RC Column (30 cm x 30 cm) | Column | 50MPa | Concrete Rectangular | 300 | 300 | 900 | 3125 | 0.28 | 688.07 | G300E | 5626041.67 | 44.14 | G300E | 0 | 0
1998 | Story36 | C59 | 50 MPa RC Column (30 cm x 30 cm) | Column | 50MPa | Concrete Rectangular | 300 | 300 | 900 | 3125 | 0.28 | 688.07 | G300E | 5205208.33 | 40.84 | G300E | 0 | 0
1999 | Story36 | C6 | 50 MPa RC Column (30 cm x 30 cm) | Column | 50MPa | Concrete Rectangular | 300 | 300 | 900 | 3125 | 0.28 | 688.07 | G300E | 5205208.33 | 40.84 | G300E | 0 | 0
2000 | Story36 | C60 | 50 MPa RC Column (30 cm x 30 cm) | Column | 50MPa | Concrete Rectangular | 300 | 300 | 900 | 3125 | 0.28 | 688.07 | G300E | 2812500 | 22.07 | G300E | 0 | 0
2001 | Story36 | C61 | 50 MPa RC Column (30 cm x 30 cm) | Column | 50MPa | Concrete Rectangular | 300 | 300 | 900 | 3125 | 0.28 | 688.07 | G300E | 2812500 | 22.07 | G300E | 0 | 0
2002 | Story36 | C62 | 50 MPa RC Column (30 cm x 30 cm) | Column | 50MPa | Concrete Rectangular | 300 | 300 | 900 | 3125 | 0.28 | 688.07 | G300E | 5204166.67 | 40.83 | G300E | 0 | 0
2003 | Story36 | C63 | 50 MPa RC Column (30 cm x 30 cm) | Column | 50MPa | Concrete Rectangular | 300 | 300 | 900 | 3125 | 0.28 | 688.07 | G300E | 5628125 | 44.16 | G300E | 0 | 0
2004 | Story36 | C64 | 50 MPa RC Column (30 cm x 30 cm) | Column | 50MPa | Concrete Rectangular | 300 | 300 | 900 | 3125 | 0.28 | 688.07 | G300E | 2812500 | 22.07 | G300E | 0 | 0
2005 | Story36 | C7 | 50 MPa RC Column (30 cm x 30 cm) | Column | 50MPa | Concrete Rectangular | 300 | 300 | 900 | 3125 | 0.28 | 688.07 | G300E | 5626041.67 | 44.14 | G300E | 0 | 0
2006 | Story36 | C8 | 50 MPa RC Column (30 cm x 30 cm) | Column | 50MPa | Concrete Rectangular | 300 | 300 | 900 | 3125 | 0.28 | 688.07 | G300E | 2812500 | 22.07 | G300E | 0 | 0
2007 | Story36 | C9 | 50 MPa RC Column (30 cm x 30 cm) | Column | 50MPa | Concrete Rectangular | 300 | 300 | 900 | 3125 | 0.28 | 688.07 | G300E | 5100000 | 40.02 | G300E | 0 | 0
2008 | Story37 | C1 | 50 MPa RC Column (27.5 cm x 27.5 cm) | Column | 50MPa | Concrete Rectangular | 275 | 275 | 756.3 | 3125 | 0.24 | 578.17 | G300E | 6122916.67 | 48.04 | G300E | 0 | 0
2009 | Story37 | C10 | 50 MPa RC Column (27.5 cm x 27.5 cm) | Column | 50MPa | Concrete Rectangular | 275 | 275 | 756.3 | 3125 | 0.24 | 578.17 | G300E | 6613541.67 | 51.89 | G300E | 0 | 0
2010 | Story37 | C11 | 50 MPa RC Column (27.5 cm x 27.5 cm) | Column | 50MPa | Concrete Rectangular | 275 | 275 | 756.3 | 3125 | 0.24 | 578.17 | G300E | 6286458.33 | 49.33 | G300E | 0 | 0
2011 | Story37 | C12 | 50 MPa RC Column (27.5 cm x 27.5 cm) | Column | 50MPa | Concrete Rectangular | 275 | 275 | 756.3 | 3125 | 0.24 | 578.17 | G300E | 2362500 | 18.54 | G300E | 0 | 0
2012 | Story37 | C13 | 50 MPa RC Column (27.5 cm x 27.5 cm) | Column | 50MPa | Concrete Rectangular | 275 | 275 | 756.3 | 3125 | 0.24 | 578.17 | G300E | 2362500 | 18.54 | G300E | 0 | 0
2013 | Story37 | C14 | 50 MPa RC Column (27.5 cm x 27.5 cm) | Column | 50MPa | Concrete Rectangular | 275 | 275 | 756.3 | 3125 | 0.24 | 578.17 | G300E | 6286458.33 | 49.33 | G300E | 0 | 0
2014 | Story37 | C15 | 50 MPa RC Column (27.5 cm x 27.5 cm) | Column | 50MPa | Concrete Rectangular | 275 | 275 | 756.3 | 3125 | 0.24 | 578.17 | G300E | 6613541.67 | 51.89 | G300E | 0 | 0
2015 | Story37 | C16 | 50 MPa RC Column (27.5 cm x 27.5 cm) | Column | 50MPa | Concrete Rectangular | 275 | 275 | 756.3 | 3125 | 0.24 | 578.17 | G300E | 9752083.33 | 76.52 | G300E | 0 | 0
2016 | Story37 | C17 | 50 MPa RC Column (27.5 cm x 27.5 cm) | Column | 50MPa | Concrete Rectangular | 275 | 275 | 756.3 | 3125 | 0.24 | 578.17 | G300E | 8494791.67 | 66.65 | G300E | 0 | 0
2017 | Story37 | C18 | 50 MPa RC Column (27.5 cm x 27.5 cm) | Column | 50MPa | Concrete Rectangular | 275 | 275 | 756.3 | 3125 | 0.24 | 578.17 | G300E | 6115625 | 47.99 | G300E | 0 | 0
2018 | Story37 | C19 | 50 MPa RC Column (27.5 cm x 27.5 cm) | Column | 50MPa | Concrete Rectangular | 275 | 275 | 756.3 | 3125 | 0.24 | 578.17 | G300E | 6416666.67 | 50.35 | G300E | 0 | 0
2019 | Story37 | C2 | 50 MPa RC Column (27.5 cm x 27.5 cm) | Column | 50MPa | Concrete Rectangular | 275 | 275 | 756.3 | 3125 | 0.24 | 578.17 | G300E | 10036458.33 | 78.75 | G300E | 0 | 0
2020 | Story37 | C20 | 50 MPa RC Column (27.5 cm x 27.5 cm) | Column | 50MPa | Concrete Rectangular | 275 | 275 | 756.3 | 3125 | 0.24 | 578.17 | G300E | 2362500 | 18.54 | G300E | 0 | 0
2021 | Story37 | C21 | 50 MPa RC Column (27.5 cm x 27.5 cm) | Column | 50MPa | Concrete Rectangular | 275 | 275 | 756.3 | 3125 | 0.24 | 578.17 | G300E | 2362500 | 18.54 | G300E | 0 | 0
2022 | Story37 | C22 | 50 MPa RC Column (27.5 cm x 27.5 cm) | Column | 50MPa | Concrete Rectangular | 275 | 275 | 756.3 | 3125 | 0.24 | 578.17 | G300E | 6417708.33 | 50.36 | G300E | 0 | 0
2023 | Story37 | C23 | 50 MPa RC Column (27.5 cm x 27.5 cm) | Column | 50MPa | Concrete Rectangular | 275 | 275 | 756.3 | 3125 | 0.24 | 578.17 | G300E | 6117708.33 | 48 | G300E | 0 | 0
2024 | Story37 | C24 | 50 MPa RC Column (27.5 cm x 27.5 cm) | Column | 50MPa | Concrete Rectangular | 275 | 275 | 756.3 | 3125 | 0.24 | 578.17 | G300E | 8494791.67 | 66.65 | G300E | 0 | 0
2025 | Story37 | C25 | 50 MPa RC Column (27.5 cm x 27.5 cm) | Column | 50MPa | Concrete Rectangular | 275 | 275 | 756.3 | 3125 | 0.24 | 578.17 | G300E | 3021875 | 23.71 | G300E | 0 | 0
2026 | Story37 | C26 | 50 MPa RC Column (27.5 cm x 27.5 cm) | Column | 50MPa | Concrete Rectangular | 275 | 275 | 756.3 | 3125 | 0.24 | 578.17 | G300E | 2362500 | 18.54 | G300E | 0 | 0
2027 | Story37 | C27 | 50 MPa RC Column (27.5 cm x 27.5 cm) | Column | 50MPa | Concrete Rectangular | 275 | 275 | 756.3 | 3125 | 0.24 | 578.17 | G300E | 2362500 | 18.54 | G300E | 0 | 0
2028 | Story37 | C3 | 50 MPa RC Column (27.5 cm x 27.5 cm) | Column | 50MPa | Concrete Rectangular | 275 | 275 | 756.3 | 3125 | 0.24 | 578.17 | G300E | 9682291.67 | 75.97 | G300E | 0 | 0
2029 | Story37 | C30 | 50 MPa RC Column (27.5 cm x 27.5 cm) | Column | 50MPa | Concrete Rectangular | 275 | 275 | 756.3 | 3125 | 0.24 | 578.17 | G300E | 2362500 | 18.54 | G300E | 0 | 0
2030 | Story37 | C31 | 50 MPa RC Column (27.5 cm x 27.5 cm) | Column | 50MPa | Concrete Rectangular | 275 | 275 | 756.3 | 3125 | 0.24 | 578.17 | G300E | 2362500 | 18.54 | G300E | 0 | 0
2031 | Story37 | C32 | 50 MPa RC Column (27.5 cm x 27.5 cm) | Column | 50MPa | Concrete Rectangular | 275 | 275 | 756.3 | 3125 | 0.24 | 578.17 | G300E | 3022916.67 | 23.72 | G300E | 0 | 0
2032 | Story37 | C33 | 50 MPa RC Column (27.5 cm x 27.5 cm) | Column | 50MPa | Concrete Rectangular | 275 | 275 | 756.3 | 3125 | 0.24 | 578.17 | G300E | 3021875 | 23.71 | G300E | 0 | 0
2033 | Story37 | C34 | 50 MPa RC Column (27.5 cm x 27.5 cm) | Column | 50MPa | Concrete Rectangular | 275 | 275 | 756.3 | 3125 | 0.24 | 578.17 | G300E | 2362500 | 18.54 | G300E | 0 | 0
2034 | Story37 | C35 | 50 MPa RC Column (27.5 cm x 27.5 cm) | Column | 50MPa | Concrete Rectangular | 275 | 275 | 756.3 | 3125 | 0.24 | 578.17 | G300E | 2362500 | 18.54 | G300E | 0 | 0
2035 | Story37 | C38 | 50 MPa RC Column (27.5 cm x 27.5 cm) | Column | 50MPa | Concrete Rectangular | 275 | 275 | 756.3 | 3125 | 0.24 | 578.17 | G300E | 2362500 | 18.54 | G300E | 0 | 0
2036 | Story37 | C39 | 50 MPa RC Column (27.5 cm x 27.5 cm) | Column | 50MPa | Concrete Rectangular | 275 | 275 | 756.3 | 3125 | 0.24 | 578.17 | G300E | 2362500 | 18.54 | G300E | 0 | 0
2037 | Story37 | C4 | 50 MPa RC Column (27.5 cm x 27.5 cm) | Column | 50MPa | Concrete Rectangular | 275 | 275 | 756.3 | 3125 | 0.24 | 578.17 | G300E | 5545833.33 | 43.51 | G300E | 0 | 0
2038 | Story37 | C40 | 50 MPa RC Column (27.5 cm x 27.5 cm) | Column | 50MPa | Concrete Rectangular | 275 | 275 | 756.3 | 3125 | 0.24 | 578.17 | G300E | 3038541.67 | 23.84 | G300E | 0 | 0
2039 | Story37 | C41 | 50 MPa RC Column (27.5 cm x 27.5 cm) | Column | 50MPa | Concrete Rectangular | 275 | 275 | 756.3 | 3125 | 0.24 | 578.17 | G300E | 8495833.33 | 66.66 | G300E | 0 | 0
2040 | Story37 | C42 | 50 MPa RC Column (27.5 cm x 27.5 cm) | Column | 50MPa | Concrete Rectangular | 275 | 275 | 756.3 | 3125 | 0.24 | 578.17 | G300E | 6117708.33 | 48 | G300E | 0 | 0
2041 | Story37 | C43 | 50 MPa RC Column (27.5 cm x 27.5 cm) | Column | 50MPa | Concrete Rectangular | 275 | 275 | 756.3 | 3125 | 0.24 | 578.17 | G300E | 6416666.67 | 50.35 | G300E | 0 | 0
2042 | Story37 | C44 | 50 MPa RC Column (27.5 cm x 27.5 cm) | Column | 50MPa | Concrete Rectangular | 275 | 275 | 756.3 | 3125 | 0.24 | 578.17 | G300E | 2362500 | 18.54 | G300E | 0 | 0
2043 | Story37 | C45 | 50 MPa RC Column (27.5 cm x 27.5 cm) | Column | 50MPa | Concrete Rectangular | 275 | 275 | 756.3 | 3125 | 0.24 | 578.17 | G300E | 2362500 | 18.54 | G300E | 0 | 0
2044 | Story37 | C46 | 50 MPa RC Column (27.5 cm x 27.5 cm) | Column | 50MPa | Concrete Rectangular | 275 | 275 | 756.3 | 3125 | 0.24 | 578.17 | G300E | 6400000 | 50.22 | G300E | 0 | 0
2045 | Story37 | C47 | 50 MPa RC Column (27.5 cm x 27.5 cm) | Column | 50MPa | Concrete Rectangular | 275 | 275 | 756.3 | 3125 | 0.24 | 578.17 | G300E | 6067708.33 | 47.61 | G300E | 0 | 0
2046 | Story37 | C48 | 50 MPa RC Column (27.5 cm x 27.5 cm) | Column | 50MPa | Concrete Rectangular | 275 | 275 | 756.3 | 3125 | 0.24 | 578.17 | G300E | 8962500 | 70.32 | G300E | 0 | 0
2047 | Story37 | C49 | 50 MPa RC Column (27.5 cm x 27.5 cm) | Column | 50MPa | Concrete Rectangular | 275 | 275 | 756.3 | 3125 | 0.24 | 578.17 | G300E | 9752083.33 | 76.52 | G300E | 0 | 0
2048 | Story37 | C5 | 50 MPa RC Column (27.5 cm x 27.5 cm) | Column | 50MPa | Concrete Rectangular | 275 | 275 | 756.3 | 3125 | 0.24 | 578.17 | G300E | 5545833.33 | 43.51 | G300E | 0 | 0
2049 | Story37 | C50 | 50 MPa RC Column (27.5 cm x 27.5 cm) | Column | 50MPa | Concrete Rectangular | 275 | 275 | 756.3 | 3125 | 0.24 | 578.17 | G300E | 6614583.33 | 51.9 | G300E | 0 | 0
2050 | Story37 | C51 | 50 MPa RC Column (27.5 cm x 27.5 cm) | Column | 50MPa | Concrete Rectangular | 275 | 275 | 756.3 | 3125 | 0.24 | 578.17 | G300E | 6286458.33 | 49.33 | G300E | 0 | 0
2051 | Story37 | C52 | 50 MPa RC Column (27.5 cm x 27.5 cm) | Column | 50MPa | Concrete Rectangular | 275 | 275 | 756.3 | 3125 | 0.24 | 578.17 | G300E | 2362500 | 18.54 | G300E | 0 | 0
2052 | Story37 | C53 | 50 MPa RC Column (27.5 cm x 27.5 cm) | Column | 50MPa | Concrete Rectangular | 275 | 275 | 756.3 | 3125 | 0.24 | 578.17 | G300E | 2362500 | 18.54 | G300E | 0 | 0
2053 | Story37 | C54 | 50 MPa RC Column (27.5 cm x 27.5 cm) | Column | 50MPa | Concrete Rectangular | 275 | 275 | 756.3 | 3125 | 0.24 | 578.17 | G300E | 6280208.33 | 49.28 | G300E | 0 | 0
2054 | Story37 | C55 | 50 MPa RC Column (27.5 cm x 27.5 cm) | Column | 50MPa | Concrete Rectangular | 275 | 275 | 756.3 | 3125 | 0.24 | 578.17 | G300E | 6601041.67 | 51.79 | G300E | 0 | 0
2055 | Story37 | C56 | 50 MPa RC Column (27.5 cm x 27.5 cm) | Column | 50MPa | Concrete Rectangular | 275 | 275 | 756.3 | 3125 | 0.24 | 578.17 | G300E | 9763541.67 | 76.61 | G300E | 0 | 0
2056 | Story37 | C57 | 50 MPa RC Column (27.5 cm x 27.5 cm) | Column | 50MPa | Concrete Rectangular | 275 | 275 | 756.3 | 3125 | 0.24 | 578.17 | G300E | 6122916.67 | 48.04 | G300E | 0 | 0
2057 | Story37 | C58 | 50 MPa RC Column (27.5 cm x 27.5 cm) | Column | 50MPa | Concrete Rectangular | 275 | 275 | 756.3 | 3125 | 0.24 | 578.17 | G300E | 10035416.67 | 78.74 | G300E | 0 | 0
2058 | Story37 | C59 | 50 MPa RC Column (27.5 cm x 27.5 cm) | Column | 50MPa | Concrete Rectangular | 275 | 275 | 756.3 | 3125 | 0.24 | 578.17 | G300E | 9682291.67 | 75.97 | G300E | 0 | 0
2059 | Story37 | C6 | 50 MPa RC Column (27.5 cm x 27.5 cm) | Column | 50MPa | Concrete Rectangular | 275 | 275 | 756.3 | 3125 | 0.24 | 578.17 | G300E | 9682291.67 | 75.97 | G300E | 0 | 0
2060 | Story37 | C60 | 50 MPa RC Column (27.5 cm x 27.5 cm) | Column | 50MPa | Concrete Rectangular | 275 | 275 | 756.3 | 3125 | 0.24 | 578.17 | G300E | 5546875 | 43.52 | G300E | 0 | 0
2061 | Story37 | C61 | 50 MPa RC Column (27.5 cm x 27.5 cm) | Column | 50MPa | Concrete Rectangular | 275 | 275 | 756.3 | 3125 | 0.24 | 578.17 | G300E | 5545833.33 | 43.51 | G300E | 0 | 0
2062 | Story37 | C62 | 50 MPa RC Column (27.5 cm x 27.5 cm) | Column | 50MPa | Concrete Rectangular | 275 | 275 | 756.3 | 3125 | 0.24 | 578.17 | G300E | 9680208.33 | 75.95 | G300E | 0 | 0
2063 | Story37 | C63 | 50 MPa RC Column (27.5 cm x 27.5 cm) | Column | 50MPa | Concrete Rectangular | 275 | 275 | 756.3 | 3125 | 0.24 | 578.17 | G300E | 10036458.33 | 78.75 | G300E | 0 | 0
2064 | Story37 | C64 | 50 MPa RC Column (27.5 cm x 27.5 cm) | Column | 50MPa | Concrete Rectangular | 275 | 275 | 756.3 | 3125 | 0.24 | 578.17 | G300E | 6123958.33 | 48.05 | G300E | 0 | 0
2065 | Story37 | C7 | 50 MPa RC Column (27.5 cm x 27.5 cm) | Column | 50MPa | Concrete Rectangular | 275 | 275 | 756.3 | 3125 | 0.24 | 578.17 | G300E | 10036458.33 | 78.75 | G300E | 0 | 0
2066 | Story37 | C8 | 50 MPa RC Column (27.5 cm x 27.5 cm) | Column | 50MPa | Concrete Rectangular | 275 | 275 | 756.3 | 3125 | 0.24 | 578.17 | G300E | 6123958.33 | 48.05 | G300E | 0 | 0
2067 | Story37 | C9 | 50 MPa RC Column (27.5 cm x 27.5 cm) | Column | 50MPa | Concrete Rectangular | 275 | 275 | 756.3 | 3125 | 0.24 | 578.17 | G300E | 9750000 | 76.5 | G300E | 0 | 0
2068 | Story38 | C1 | 50 MPa RC Column (27.5 cm x 27.5 cm) | Column | 50MPa | Concrete Rectangular | 275 | 275 | 756.3 | 3125 | 0.24 | 578.17 | G300E | 4610416.67 | 36.18 | G300E | 0 | 0
2069 | Story38 | C10 | 50 MPa RC Column (27.5 cm x 27.5 cm) | Column | 50MPa | Concrete Rectangular | 275 | 275 | 756.3 | 3125 | 0.24 | 578.17 | G300E | 2721875 | 21.36 | G300E | 0 | 0
2070 | Story38 | C11 | 50 MPa RC Column (27.5 cm x 27.5 cm) | Column | 50MPa | Concrete Rectangular | 275 | 275 | 756.3 | 3125 | 0.24 | 578.17 | G300E | 2681250 | 21.04 | G300E | 0 | 0
2071 | Story38 | C12 | 50 MPa RC Column (27.5 cm x 27.5 cm) | Column | 50MPa | Concrete Rectangular | 275 | 275 | 756.3 | 3125 | 0.24 | 578.17 | G300E | 2818750 | 22.12 | G300E | 0 | 0
2072 | Story38 | C13 | 50 MPa RC Column (27.5 cm x 27.5 cm) | Column | 50MPa | Concrete Rectangular | 275 | 275 | 756.3 | 3125 | 0.24 | 578.17 | G300E | 2817708.33 | 22.11 | G300E | 0 | 0
2073 | Story38 | C14 | 50 MPa RC Column (27.5 cm x 27.5 cm) | Column | 50MPa | Concrete Rectangular | 275 | 275 | 756.3 | 3125 | 0.24 | 578.17 | G300E | 2681250 | 21.04 | G300E | 0 | 0
2074 | Story38 | C15 | 50 MPa RC Column (27.5 cm x 27.5 cm) | Column | 50MPa | Concrete Rectangular | 275 | 275 | 756.3 | 3125 | 0.24 | 578.17 | G300E | 2721875 | 21.36 | G300E | 0 | 0
2075 | Story38 | C16 | 50 MPa RC Column (27.5 cm x 27.5 cm) | Column | 50MPa | Concrete Rectangular | 275 | 275 | 756.3 | 3125 | 0.24 | 578.17 | G300E | 9177083.33 | 72.01 | G300E | 0 | 0
2076 | Story38 | C17 | 50 MPa RC Column (27.5 cm x 27.5 cm) | Column | 50MPa | Concrete Rectangular | 275 | 275 | 756.3 | 3125 | 0.24 | 578.17 | G300E | 8151041.67 | 63.96 | G300E | 0 | 0
2077 | Story38 | C18 | 50 MPa RC Column (27.5 cm x 27.5 cm) | Column | 50MPa | Concrete Rectangular | 275 | 275 | 756.3 | 3125 | 0.24 | 578.17 | G300E | 2748958.33 | 21.57 | G300E | 0 | 0
2078 | Story38 | C19 | 50 MPa RC Column (27.5 cm x 27.5 cm) | Column | 50MPa | Concrete Rectangular | 275 | 275 | 756.3 | 3125 | 0.24 | 578.17 | G300E | 3105208.33 | 24.36 | G300E | 0 | 0
2079 | Story38 | C2 | 50 MPa RC Column (27.5 cm x 27.5 cm) | Column | 50MPa | Concrete Rectangular | 275 | 275 | 756.3 | 3125 | 0.24 | 578.17 | G300E | 9686458.33 | 76 | G300E | 0 | 0
2080 | Story38 | C20 | 50 MPa RC Column (27.5 cm x 27.5 cm) | Column | 50MPa | Concrete Rectangular | 275 | 275 | 756.3 | 3125 | 0.24 | 578.17 | G300E | 2362500 | 18.54 | G300E | 0 | 0
2081 | Story38 | C21 | 50 MPa RC Column (27.5 cm x 27.5 cm) | Column | 50MPa | Concrete Rectangular | 275 | 275 | 756.3 | 3125 | 0.24 | 578.17 | G300E | 2362500 | 18.54 | G300E | 0 | 0
2082 | Story38 | C22 | 50 MPa RC Column (27.5 cm x 27.5 cm) | Column | 50MPa | Concrete Rectangular | 275 | 275 | 756.3 | 3125 | 0.24 | 578.17 | G300E | 3106250 | 24.37 | G300E | 0 | 0
2083 | Story38 | C23 | 50 MPa RC Column (27.5 cm x 27.5 cm) | Column | 50MPa | Concrete Rectangular | 275 | 275 | 756.3 | 3125 | 0.24 | 578.17 | G300E | 2748958.33 | 21.57 | G300E | 0 | 0
2084 | Story38 | C24 | 50 MPa RC Column (27.5 cm x 27.5 cm) | Column | 50MPa | Concrete Rectangular | 275 | 275 | 756.3 | 3125 | 0.24 | 578.17 | G300E | 8151041.67 | 63.96 | G300E | 0 | 0
2085 | Story38 | C25 | 50 MPa RC Column (27.5 cm x 27.5 cm) | Column | 50MPa | Concrete Rectangular | 275 | 275 | 756.3 | 3125 | 0.24 | 578.17 | G300E | 2362500 | 18.54 | G300E | 0 | 0
2086 | Story38 | C26 | 50 MPa RC Column (27.5 cm x 27.5 cm) | Column | 50MPa | Concrete Rectangular | 275 | 275 | 756.3 | 3125 | 0.24 | 578.17 | G300E | 2362500 | 18.54 | G300E | 0 | 0
2087 | Story38 | C27 | 50 MPa RC Column (27.5 cm x 27.5 cm) | Column | 50MPa | Concrete Rectangular | 275 | 275 | 756.3 | 3125 | 0.24 | 578.17 | G300E | 2362500 | 18.54 | G300E | 0 | 0
2088 | Story38 | C3 | 50 MPa RC Column (27.5 cm x 27.5 cm) | Column | 50MPa | Concrete Rectangular | 275 | 275 | 756.3 | 3125 | 0.24 | 578.17 | G300E | 9334375 | 73.24 | G300E | 0 | 0
2089 | Story38 | C30 | 50 MPa RC Column (27.5 cm x 27.5 cm) | Column | 50MPa | Concrete Rectangular | 275 | 275 | 756.3 | 3125 | 0.24 | 578.17 | G300E | 2362500 | 18.54 | G300E | 0 | 0
2090 | Story38 | C31 | 50 MPa RC Column (27.5 cm x 27.5 cm) | Column | 50MPa | Concrete Rectangular | 275 | 275 | 756.3 | 3125 | 0.24 | 578.17 | G300E | 2362500 | 18.54 | G300E | 0 | 0
2091 | Story38 | C32 | 50 MPa RC Column (27.5 cm x 27.5 cm) | Column | 50MPa | Concrete Rectangular | 275 | 275 | 756.3 | 3125 | 0.24 | 578.17 | G300E | 2362500 | 18.54 | G300E | 0 | 0
2092 | Story38 | C33 | 50 MPa RC Column (27.5 cm x 27.5 cm) | Column | 50MPa | Concrete Rectangular | 275 | 275 | 756.3 | 3125 | 0.24 | 578.17 | G300E | 2362500 | 18.54 | G300E | 0 | 0
2093 | Story38 | C34 | 50 MPa RC Column (27.5 cm x 27.5 cm) | Column | 50MPa | Concrete Rectangular | 275 | 275 | 756.3 | 3125 | 0.24 | 578.17 | G300E | 2362500 | 18.54 | G300E | 0 | 0
2094 | Story38 | C35 | 50 MPa RC Column (27.5 cm x 27.5 cm) | Column | 50MPa | Concrete Rectangular | 275 | 275 | 756.3 | 3125 | 0.24 | 578.17 | G300E | 2362500 | 18.54 | G300E | 0 | 0
2095 | Story38 | C38 | 50 MPa RC Column (27.5 cm x 27.5 cm) | Column | 50MPa | Concrete Rectangular | 275 | 275 | 756.3 | 3125 | 0.24 | 578.17 | G300E | 2362500 | 18.54 | G300E | 0 | 0
2096 | Story38 | C39 | 50 MPa RC Column (27.5 cm x 27.5 cm) | Column | 50MPa | Concrete Rectangular | 275 | 275 | 756.3 | 3125 | 0.24 | 578.17 | G300E | 2362500 | 18.54 | G300E | 0 | 0
2097 | Story38 | C4 | 50 MPa RC Column (27.5 cm x 27.5 cm) | Column | 50MPa | Concrete Rectangular | 275 | 275 | 756.3 | 3125 | 0.24 | 578.17 | G300E | 3197916.67 | 25.09 | G300E | 0 | 0
2098 | Story38 | C40 | 50 MPa RC Column (27.5 cm x 27.5 cm) | Column | 50MPa | Concrete Rectangular | 275 | 275 | 756.3 | 3125 | 0.24 | 578.17 | G300E | 2362500 | 18.54 | G300E | 0 | 0
2099 | Story38 | C41 | 50 MPa RC Column (27.5 cm x 27.5 cm) | Column | 50MPa | Concrete Rectangular | 275 | 275 | 756.3 | 3125 | 0.24 | 578.17 | G300E | 8151041.67 | 63.96 | G300E | 0 | 0
2100 | Story38 | C42 | 50 MPa RC Column (27.5 cm x 27.5 cm) | Column | 50MPa | Concrete Rectangular | 275 | 275 | 756.3 | 3125 | 0.24 | 578.17 | G300E | 2750000 | 21.58 | G300E | 0 | 0
2101 | Story38 | C43 | 50 MPa RC Column (27.5 cm x 27.5 cm) | Column | 50MPa | Concrete Rectangular | 275 | 275 | 756.3 | 3125 | 0.24 | 578.17 | G300E | 3105208.33 | 24.36 | G300E | 0 | 0
2102 | Story38 | C44 | 50 MPa RC Column (27.5 cm x 27.5 cm) | Column | 50MPa | Concrete Rectangular | 275 | 275 | 756.3 | 3125 | 0.24 | 578.17 | G300E | 2362500 | 18.54 | G300E | 0 | 0
2103 | Story38 | C45 | 50 MPa RC Column (27.5 cm x 27.5 cm) | Column | 50MPa | Concrete Rectangular | 275 | 275 | 756.3 | 3125 | 0.24 | 578.17 | G300E | 2362500 | 18.54 | G300E | 0 | 0
2104 | Story38 | C46 | 50 MPa RC Column (27.5 cm x 27.5 cm) | Column | 50MPa | Concrete Rectangular | 275 | 275 | 756.3 | 3125 | 0.24 | 578.17 | G300E | 3091666.67 | 24.26 | G300E | 0 | 0
2105 | Story38 | C47 | 50 MPa RC Column (27.5 cm x 27.5 cm) | Column | 50MPa | Concrete Rectangular | 275 | 275 | 756.3 | 3125 | 0.24 | 578.17 | G300E | 2723958.33 | 21.37 | G300E | 0 | 0
2106 | Story38 | C48 | 50 MPa RC Column (27.5 cm x 27.5 cm) | Column | 50MPa | Concrete Rectangular | 275 | 275 | 756.3 | 3125 | 0.24 | 578.17 | G300E | 8538541.67 | 67 | G300E | 0 | 0
2107 | Story38 | C49 | 50 MPa RC Column (27.5 cm x 27.5 cm) | Column | 50MPa | Concrete Rectangular | 275 | 275 | 756.3 | 3125 | 0.24 | 578.17 | G300E | 9179166.67 | 72.02 | G300E | 0 | 0
2108 | Story38 | C5 | 50 MPa RC Column (27.5 cm x 27.5 cm) | Column | 50MPa | Concrete Rectangular | 275 | 275 | 756.3 | 3125 | 0.24 | 578.17 | G300E | 3197916.67 | 25.09 | G300E | 0 | 0
2109 | Story38 | C50 | 50 MPa RC Column (27.5 cm x 27.5 cm) | Column | 50MPa | Concrete Rectangular | 275 | 275 | 756.3 | 3125 | 0.24 | 578.17 | G300E | 2721875 | 21.36 | G300E | 0 | 0
2110 | Story38 | C51 | 50 MPa RC Column (27.5 cm x 27.5 cm) | Column | 50MPa | Concrete Rectangular | 275 | 275 | 756.3 | 3125 | 0.24 | 578.17 | G300E | 2680208.33 | 21.03 | G300E | 0 | 0
2111 | Story38 | C52 | 50 MPa RC Column (27.5 cm x 27.5 cm) | Column | 50MPa | Concrete Rectangular | 275 | 275 | 756.3 | 3125 | 0.24 | 578.17 | G300E | 2817708.33 | 22.11 | G300E | 0 | 0
2112 | Story38 | C53 | 50 MPa RC Column (27.5 cm x 27.5 cm) | Column | 50MPa | Concrete Rectangular | 275 | 275 | 756.3 | 3125 | 0.24 | 578.17 | G300E | 2815625 | 22.09 | G300E | 0 | 0
2113 | Story38 | C54 | 50 MPa RC Column (27.5 cm x 27.5 cm) | Column | 50MPa | Concrete Rectangular | 275 | 275 | 756.3 | 3125 | 0.24 | 578.17 | G300E | 2679166.67 | 21.02 | G300E | 0 | 0
2114 | Story38 | C55 | 50 MPa RC Column (27.5 cm x 27.5 cm) | Column | 50MPa | Concrete Rectangular | 275 | 275 | 756.3 | 3125 | 0.24 | 578.17 | G300E | 2712500 | 21.28 | G300E | 0 | 0
2115 | Story38 | C56 | 50 MPa RC Column (27.5 cm x 27.5 cm) | Column | 50MPa | Concrete Rectangular | 275 | 275 | 756.3 | 3125 | 0.24 | 578.17 | G300E | 9190625 | 72.11 | G300E | 0 | 0
2116 | Story38 | C57 | 50 MPa RC Column (27.5 cm x 27.5 cm) | Column | 50MPa | Concrete Rectangular | 275 | 275 | 756.3 | 3125 | 0.24 | 578.17 | G300E | 4611458.33 | 36.18 | G300E | 0 | 0
2117 | Story38 | C58 | 50 MPa RC Column (27.5 cm x 27.5 cm) | Column | 50MPa | Concrete Rectangular | 275 | 275 | 756.3 | 3125 | 0.24 | 578.17 | G300E | 9684375 | 75.99 | G300E | 0 | 0
2118 | Story38 | C59 | 50 MPa RC Column (27.5 cm x 27.5 cm) | Column | 50MPa | Concrete Rectangular | 275 | 275 | 756.3 | 3125 | 0.24 | 578.17 | G300E | 9332291.67 | 73.22 | G300E | 0 | 0
2119 | Story38 | C6 | 50 MPa RC Column (27.5 cm x 27.5 cm) | Column | 50MPa | Concrete Rectangular | 275 | 275 | 756.3 | 3125 | 0.24 | 578.17 | G300E | 9332291.67 | 73.22 | G300E | 0 | 0
2120 | Story38 | C60 | 50 MPa RC Column (27.5 cm x 27.5 cm) | Column | 50MPa | Concrete Rectangular | 275 | 275 | 756.3 | 3125 | 0.24 | 578.17 | G300E | 3197916.67 | 25.09 | G300E | 0 | 0
2121 | Story38 | C61 | 50 MPa RC Column (27.5 cm x 27.5 cm) | Column | 50MPa | Concrete Rectangular | 275 | 275 | 756.3 | 3125 | 0.24 | 578.17 | G300E | 3196875 | 25.08 | G300E | 0 | 0
2122 | Story38 | C62 | 50 MPa RC Column (27.5 cm x 27.5 cm) | Column | 50MPa | Concrete Rectangular | 275 | 275 | 756.3 | 3125 | 0.24 | 578.17 | G300E | 9330208.33 | 73.21 | G300E | 0 | 0
2123 | Story38 | C63 | 50 MPa RC Column (27.5 cm x 27.5 cm) | Column | 50MPa | Concrete Rectangular | 275 | 275 | 756.3 | 3125 | 0.24 | 578.17 | G300E | 9686458.33 | 76 | G300E | 0 | 0
2124 | Story38 | C64 | 50 MPa RC Column (27.5 cm x 27.5 cm) | Column | 50MPa | Concrete Rectangular | 275 | 275 | 756.3 | 3125 | 0.24 | 578.17 | G300E | 4611458.33 | 36.18 | G300E | 0 | 0
2125 | Story38 | C7 | 50 MPa RC Column (27.5 cm x 27.5 cm) | Column | 50MPa | Concrete Rectangular | 275 | 275 | 756.3 | 3125 | 0.24 | 578.17 | G300E | 9684375 | 75.99 | G300E | 0 | 0
2126 | Story38 | C8 | 50 MPa RC Column (27.5 cm x 27.5 cm) | Column | 50MPa | Concrete Rectangular | 275 | 275 | 756.3 | 3125 | 0.24 | 578.17 | G300E | 4611458.33 | 36.18 | G300E | 0 | 0
2127 | Story38 | C9 | 50 MPa RC Column (27.5 cm x 27.5 cm) | Column | 50MPa | Concrete Rectangular | 275 | 275 | 756.3 | 3125 | 0.24 | 578.17 | G300E | 9177083.33 | 72.01 | G300E | 0 | 0
2128 | Story39 | C1 | 50 MPa RC Column (27.5 cm x 27.5 cm) | Column | 50MPa | Concrete Rectangular | 275 | 275 | 756.3 | 3125 | 0.24 | 578.17 | G300E | 2681250 | 21.04 | G300E | 0 | 0
2129 | Story39 | C10 | 50 MPa RC Column (27.5 cm x 27.5 cm) | Column | 50MPa | Concrete Rectangular | 275 | 275 | 756.3 | 3125 | 0.24 | 578.17 | G300E | 2362500 | 18.54 | G300E | 0 | 0
2130 | Story39 | C11 | 50 MPa RC Column (27.5 cm x 27.5 cm) | Column | 50MPa | Concrete Rectangular | 275 | 275 | 756.3 | 3125 | 0.24 | 578.17 | G300E | 2362500 | 18.54 | G300E | 0 | 0
2131 | Story39 | C12 | 50 MPa RC Column (27.5 cm x 27.5 cm) | Column | 50MPa | Concrete Rectangular | 275 | 275 | 756.3 | 3125 | 0.24 | 578.17 | G300E | 7728125 | 60.64 | G300E | 550000 | 4.32
2132 | Story39 | C13 | 50 MPa RC Column (27.5 cm x 27.5 cm) | Column | 50MPa | Concrete Rectangular | 275 | 275 | 756.3 | 3125 | 0.24 | 578.17 | G300E | 7726041.67 | 60.62 | G300E | 550000 | 4.32
2133 | Story39 | C14 | 50 MPa RC Column (27.5 cm x 27.5 cm) | Column | 50MPa | Concrete Rectangular | 275 | 275 | 756.3 | 3125 | 0.24 | 578.17 | G300E | 2362500 | 18.54 | G300E | 0 | 0
2134 | Story39 | C15 | 50 MPa RC Column (27.5 cm x 27.5 cm) | Column | 50MPa | Concrete Rectangular | 275 | 275 | 756.3 | 3125 | 0.24 | 578.17 | G300E | 2362500 | 18.54 | G300E | 0 | 0
2135 | Story39 | C16 | 50 MPa RC Column (27.5 cm x 27.5 cm) | Column | 50MPa | Concrete Rectangular | 275 | 275 | 756.3 | 3125 | 0.24 | 578.17 | G300E | 5994791.67 | 47.04 | G300E | 0 | 0
2136 | Story39 | C17 | 50 MPa RC Column (27.5 cm x 27.5 cm) | Column | 50MPa | Concrete Rectangular | 275 | 275 | 756.3 | 3125 | 0.24 | 578.17 | G300E | 4995833.33 | 39.2 | G300E | 0 | 0
2137 | Story39 | C18 | 50 MPa RC Column (27.5 cm x 27.5 cm) | Column | 50MPa | Concrete Rectangular | 275 | 275 | 756.3 | 3125 | 0.24 | 578.17 | G300E | 2362500 | 18.54 | G300E | 0 | 0
2138 | Story39 | C19 | 50 MPa RC Column (27.5 cm x 27.5 cm) | Column | 50MPa | Concrete Rectangular | 275 | 275 | 756.3 | 3125 | 0.24 | 578.17 | G300E | 2362500 | 18.54 | G300E | 0 | 0
2139 | Story39 | C2 | 50 MPa RC Column (27.5 cm x 27.5 cm) | Column | 50MPa | Concrete Rectangular | 275 | 275 | 756.3 | 3125 | 0.24 | 578.17 | G300E | 5469791.67 | 42.92 | G300E | 0 | 0
2140 | Story39 | C20 | 50 MPa RC Column (27.5 cm x 27.5 cm) | Column | 50MPa | Concrete Rectangular | 275 | 275 | 756.3 | 3125 | 0.24 | 578.17 | G300E | 4820833.33 | 37.83 | G300E | 0 | 0
2141 | Story39 | C21 | 50 MPa RC Column (27.5 cm x 27.5 cm) | Column | 50MPa | Concrete Rectangular | 275 | 275 | 756.3 | 3125 | 0.24 | 578.17 | G300E | 4819791.67 | 37.82 | G300E | 0 | 0
2142 | Story39 | C22 | 50 MPa RC Column (27.5 cm x 27.5 cm) | Column | 50MPa | Concrete Rectangular | 275 | 275 | 756.3 | 3125 | 0.24 | 578.17 | G300E | 2362500 | 18.54 | G300E | 0 | 0
2143 | Story39 | C23 | 50 MPa RC Column (27.5 cm x 27.5 cm) | Column | 50MPa | Concrete Rectangular | 275 | 275 | 756.3 | 3125 | 0.24 | 578.17 | G300E | 2362500 | 18.54 | G300E | 0 | 0
2144 | Story39 | C24 | 50 MPa RC Column (27.5 cm x 27.5 cm) | Column | 50MPa | Concrete Rectangular | 275 | 275 | 756.3 | 3125 | 0.24 | 578.17 | G300E | 4995833.33 | 39.2 | G300E | 0 | 0
2145 | Story39 | C25 | 50 MPa RC Column (27.5 cm x 27.5 cm) | Column | 50MPa | Concrete Rectangular | 275 | 275 | 756.3 | 3125 | 0.24 | 578.17 | G300E | 2362500 | 18.54 | G300E | 0 | 0
2146 | Story39 | C26 | 50 MPa RC Column (27.5 cm x 27.5 cm) | Column | 50MPa | Concrete Rectangular | 275 | 275 | 756.3 | 3125 | 0.24 | 578.17 | G300E | 2730208.33 | 21.42 | G300E | 0 | 0
2147 | Story39 | C27 | 50 MPa RC Column (27.5 cm x 27.5 cm) | Column | 50MPa | Concrete Rectangular | 275 | 275 | 756.3 | 3125 | 0.24 | 578.17 | G300E | 2362500 | 18.54 | G300E | 0 | 0
2148 | Story39 | C3 | 50 MPa RC Column (27.5 cm x 27.5 cm) | Column | 50MPa | Concrete Rectangular | 275 | 275 | 756.3 | 3125 | 0.24 | 578.17 | G300E | 5092708.33 | 39.96 | G300E | 0 | 0
2149 | Story39 | C30 | 50 MPa RC Column (27.5 cm x 27.5 cm) | Column | 50MPa | Concrete Rectangular | 275 | 275 | 756.3 | 3125 | 0.24 | 578.17 | G300E | 2362500 | 18.54 | G300E | 0 | 0
2150 | Story39 | C31 | 50 MPa RC Column (27.5 cm x 27.5 cm) | Column | 50MPa | Concrete Rectangular | 275 | 275 | 756.3 | 3125 | 0.24 | 578.17 | G300E | 2728125 | 21.41 | G300E | 0 | 0
2151 | Story39 | C32 | 50 MPa RC Column (27.5 cm x 27.5 cm) | Column | 50MPa | Concrete Rectangular | 275 | 275 | 756.3 | 3125 | 0.24 | 578.17 | G300E | 2362500 | 18.54 | G300E | 0 | 0
2152 | Story39 | C33 | 50 MPa RC Column (27.5 cm x 27.5 cm) | Column | 50MPa | Concrete Rectangular | 275 | 275 | 756.3 | 3125 | 0.24 | 578.17 | G300E | 2362500 | 18.54 | G300E | 0 | 0
2153 | Story39 | C34 | 50 MPa RC Column (27.5 cm x 27.5 cm) | Column | 50MPa | Concrete Rectangular | 275 | 275 | 756.3 | 3125 | 0.24 | 578.17 | G300E | 2731250 | 21.43 | G300E | 0 | 0
2154 | Story39 | C35 | 50 MPa RC Column (27.5 cm x 27.5 cm) | Column | 50MPa | Concrete Rectangular | 275 | 275 | 756.3 | 3125 | 0.24 | 578.17 | G300E | 2362500 | 18.54 | G300E | 0 | 0
2155 | Story39 | C38 | 50 MPa RC Column (27.5 cm x 27.5 cm) | Column | 50MPa | Concrete Rectangular | 275 | 275 | 756.3 | 3125 | 0.24 | 578.17 | G300E | 2362500 | 18.54 | G300E | 0 | 0
2156 | Story39 | C39 | 50 MPa RC Column (27.5 cm x 27.5 cm) | Column | 50MPa | Concrete Rectangular | 275 | 275 | 756.3 | 3125 | 0.24 | 578.17 | G300E | 2744791.67 | 21.54 | G300E | 0 | 0
2157 | Story39 | C4 | 50 MPa RC Column (27.5 cm x 27.5 cm) | Column | 50MPa | Concrete Rectangular | 275 | 275 | 756.3 | 3125 | 0.24 | 578.17 | G300E | 2362500 | 18.54 | G300E | 0 | 0
2158 | Story39 | C40 | 50 MPa RC Column (27.5 cm x 27.5 cm) | Column | 50MPa | Concrete Rectangular | 275 | 275 | 756.3 | 3125 | 0.24 | 578.17 | G300E | 2362500 | 18.54 | G300E | 0 | 0
2159 | Story39 | C41 | 50 MPa RC Column (27.5 cm x 27.5 cm) | Column | 50MPa | Concrete Rectangular | 275 | 275 | 756.3 | 3125 | 0.24 | 578.17 | G300E | 4995833.33 | 39.2 | G300E | 0 | 0
2160 | Story39 | C42 | 50 MPa RC Column (27.5 cm x 27.5 cm) | Column | 50MPa | Concrete Rectangular | 275 | 275 | 756.3 | 3125 | 0.24 | 578.17 | G300E | 2362500 | 18.54 | G300E | 0 | 0
2161 | Story39 | C43 | 50 MPa RC Column (27.5 cm x 27.5 cm) | Column | 50MPa | Concrete Rectangular | 275 | 275 | 756.3 | 3125 | 0.24 | 578.17 | G300E | 2362500 | 18.54 | G300E | 0 | 0
2162 | Story39 | C44 | 50 MPa RC Column (27.5 cm x 27.5 cm) | Column | 50MPa | Concrete Rectangular | 275 | 275 | 756.3 | 3125 | 0.24 | 578.17 | G300E | 4819791.67 | 37.82 | G300E | 0 | 0
2163 | Story39 | C45 | 50 MPa RC Column (27.5 cm x 27.5 cm) | Column | 50MPa | Concrete Rectangular | 275 | 275 | 756.3 | 3125 | 0.24 | 578.17 | G300E | 4807291.67 | 37.72 | G300E | 0 | 0
2164 | Story39 | C46 | 50 MPa RC Column (27.5 cm x 27.5 cm) | Column | 50MPa | Concrete Rectangular | 275 | 275 | 756.3 | 3125 | 0.24 | 578.17 | G300E | 2362500 | 18.54 | G300E | 0 | 0
2165 | Story39 | C47 | 50 MPa RC Column (27.5 cm x 27.5 cm) | Column | 50MPa | Concrete Rectangular | 275 | 275 | 756.3 | 3125 | 0.24 | 578.17 | G300E | 2362500 | 18.54 | G300E | 0 | 0
2166 | Story39 | C48 | 50 MPa RC Column (27.5 cm x 27.5 cm) | Column | 50MPa | Concrete Rectangular | 275 | 275 | 756.3 | 3125 | 0.24 | 578.17 | G300E | 5246875 | 41.17 | G300E | 0 | 0
2167 | Story39 | C49 | 50 MPa RC Column (27.5 cm x 27.5 cm) | Column | 50MPa | Concrete Rectangular | 275 | 275 | 756.3 | 3125 | 0.24 | 578.17 | G300E | 5994791.67 | 47.04 | G300E | 0 | 0
2168 | Story39 | C5 | 50 MPa RC Column (27.5 cm x 27.5 cm) | Column | 50MPa | Concrete Rectangular | 275 | 275 | 756.3 | 3125 | 0.24 | 578.17 | G300E | 2362500 | 18.54 | G300E | 0 | 0
2169 | Story39 | C50 | 50 MPa RC Column (27.5 cm x 27.5 cm) | Column | 50MPa | Concrete Rectangular | 275 | 275 | 756.3 | 3125 | 0.24 | 578.17 | G300E | 2362500 | 18.54 | G300E | 0 | 0
2170 | Story39 | C51 | 50 MPa RC Column (27.5 cm x 27.5 cm) | Column | 50MPa | Concrete Rectangular | 275 | 275 | 756.3 | 3125 | 0.24 | 578.17 | G300E | 2362500 | 18.54 | G300E | 0 | 0
2171 | Story39 | C52 | 50 MPa RC Column (27.5 cm x 27.5 cm) | Column | 50MPa | Concrete Rectangular | 275 | 275 | 756.3 | 3125 | 0.24 | 578.17 | G300E | 7726041.67 | 60.62 | G300E | 550000 | 4.32
2172 | Story39 | C53 | 50 MPa RC Column (27.5 cm x 27.5 cm) | Column | 50MPa | Concrete Rectangular | 275 | 275 | 756.3 | 3125 | 0.24 | 578.17 | G300E | 7718750 | 60.56 | G300E | 550000 | 4.32
2173 | Story39 | C54 | 50 MPa RC Column (27.5 cm x 27.5 cm) | Column | 50MPa | Concrete Rectangular | 275 | 275 | 756.3 | 3125 | 0.24 | 578.17 | G300E | 2362500 | 18.54 | G300E | 0 | 0
2174 | Story39 | C55 | 50 MPa RC Column (27.5 cm x 27.5 cm) | Column | 50MPa | Concrete Rectangular | 275 | 275 | 756.3 | 3125 | 0.24 | 578.17 | G300E | 2362500 | 18.54 | G300E | 0 | 0
2175 | Story39 | C56 | 50 MPa RC Column (27.5 cm x 27.5 cm) | Column | 50MPa | Concrete Rectangular | 275 | 275 | 756.3 | 3125 | 0.24 | 578.17 | G300E | 5991666.67 | 47.01 | G300E | 0 | 0
2176 | Story39 | C57 | 50 MPa RC Column (27.5 cm x 27.5 cm) | Column | 50MPa | Concrete Rectangular | 275 | 275 | 756.3 | 3125 | 0.24 | 578.17 | G300E | 2682291.67 | 21.05 | G300E | 0 | 0
2177 | Story39 | C58 | 50 MPa RC Column (27.5 cm x 27.5 cm) | Column | 50MPa | Concrete Rectangular | 275 | 275 | 756.3 | 3125 | 0.24 | 578.17 | G300E | 5468750 | 42.91 | G300E | 0 | 0
2178 | Story39 | C59 | 50 MPa RC Column (27.5 cm x 27.5 cm) | Column | 50MPa | Concrete Rectangular | 275 | 275 | 756.3 | 3125 | 0.24 | 578.17 | G300E | 5091666.67 | 39.95 | G300E | 0 | 0
2179 | Story39 | C6 | 50 MPa RC Column (27.5 cm x 27.5 cm) | Column | 50MPa | Concrete Rectangular | 275 | 275 | 756.3 | 3125 | 0.24 | 578.17 | G300E | 5091666.67 | 39.95 | G300E | 0 | 0
2180 | Story39 | C60 | 50 MPa RC Column (27.5 cm x 27.5 cm) | Column | 50MPa | Concrete Rectangular | 275 | 275 | 756.3 | 3125 | 0.24 | 578.17 | G300E | 2362500 | 18.54 | G300E | 0 | 0
2181 | Story39 | C61 | 50 MPa RC Column (27.5 cm x 27.5 cm) | Column | 50MPa | Concrete Rectangular | 275 | 275 | 756.3 | 3125 | 0.24 | 578.17 | G300E | 2362500 | 18.54 | G300E | 0 | 0
2182 | Story39 | C62 | 50 MPa RC Column (27.5 cm x 27.5 cm) | Column | 50MPa | Concrete Rectangular | 275 | 275 | 756.3 | 3125 | 0.24 | 578.17 | G300E | 5090625 | 39.94 | G300E | 0 | 0
2183 | Story39 | C63 | 50 MPa RC Column (27.5 cm x 27.5 cm) | Column | 50MPa | Concrete Rectangular | 275 | 275 | 756.3 | 3125 | 0.24 | 578.17 | G300E | 5469791.67 | 42.92 | G300E | 0 | 0
2184 | Story39 | C64 | 50 MPa RC Column (27.5 cm x 27.5 cm) | Column | 50MPa | Concrete Rectangular | 275 | 275 | 756.3 | 3125 | 0.24 | 578.17 | G300E | 2682291.67 | 21.05 | G300E | 0 | 0
2185 | Story39 | C7 | 50 MPa RC Column (27.5 cm x 27.5 cm) | Column | 50MPa | Concrete Rectangular | 275 | 275 | 756.3 | 3125 | 0.24 | 578.17 | G300E | 5468750 | 42.91 | G300E | 0 | 0
2186 | Story39 | C8 | 50 MPa RC Column (27.5 cm x 27.5 cm) | Column | 50MPa | Concrete Rectangular | 275 | 275 | 756.3 | 3125 | 0.24 | 578.17 | G300E | 2682291.67 | 21.05 | G300E | 0 | 0
2187 | Story39 | C9 | 50 MPa RC Column (27.5 cm x 27.5 cm) | Column | 50MPa | Concrete Rectangular | 275 | 275 | 756.3 | 3125 | 0.24 | 578.17 | G300E | 5994791.67 | 47.04 | G300E | 0 | 0
2188 | Story4 | C1 | 50 MPa RC Column (65 cm x 65 cm) | Column | 50MPa | Concrete Rectangular | 650 | 650 | 4225 | 3225 | 1.36 | 3333.49 | G300E | 13625625 | 106.91 | G300E | 0 | 0
2189 | Story4 | C10 | 50 MPa RC Column (65 cm x 65 cm) | Column | 50MPa | Concrete Rectangular | 650 | 650 | 4225 | 3200 | 1.35 | 3307.65 | G300E | 90235733.33 | 708.02 | G300E | 0 | 0
2190 | Story4 | C11 | 50 MPa RC Column (65 cm x 65 cm) | Column | 50MPa | Concrete Rectangular | 650 | 650 | 4225 | 3200 | 1.35 | 3307.65 | G300E | 87901866.67 | 689.71 | G300E | 0 | 0
2191 | Story4 | C12 | 50 MPa RC Column (65 cm x 65 cm) | Column | 50MPa | Concrete Rectangular | 650 | 650 | 4225 | 3200 | 1.35 | 3307.65 | G300E | 35975466.67 | 282.28 | G300E | 0 | 0
2192 | Story4 | C13 | 50 MPa RC Column (65 cm x 65 cm) | Column | 50MPa | Concrete Rectangular | 650 | 650 | 4225 | 3200 | 1.35 | 3307.65 | G300E | 35973333.33 | 282.26 | G300E | 0 | 0
2193 | Story4 | C14 | 50 MPa RC Column (65 cm x 65 cm) | Column | 50MPa | Concrete Rectangular | 650 | 650 | 4225 | 3200 | 1.35 | 3307.65 | G300E | 87901866.67 | 689.71 | G300E | 0 | 0
2194 | Story4 | C15 | 50 MPa RC Column (65 cm x 65 cm) | Column | 50MPa | Concrete Rectangular | 650 | 650 | 4225 | 3200 | 1.35 | 3307.65 | G300E | 90240000 | 708.06 | G300E | 0 | 0
2195 | Story4 | C16 | 50 MPa RC Column (65 cm x 65 cm) | Column | 50MPa | Concrete Rectangular | 650 | 650 | 4225 | 3200 | 1.35 | 3307.65 | G300E | 14503466.67 | 113.8 | G300E | 0 | 0
2196 | Story4 | C17 | 50 MPa RC Column (65 cm x 65 cm) | Column | 50MPa | Concrete Rectangular | 650 | 650 | 4225 | 3200 | 1.35 | 3307.65 | G300E | 13520000 | 106.08 | G300E | 0 | 0
2197 | Story4 | C18 | 50 MPa RC Column (65 cm x 65 cm) | Column | 50MPa | Concrete Rectangular | 650 | 650 | 4225 | 3200 | 1.35 | 3307.65 | G300E | 82685866.67 | 648.78 | G300E | 0 | 0
2198 | Story4 | C19 | 50 MPa RC Column (65 cm x 65 cm) | Column | 50MPa | Concrete Rectangular | 650 | 650 | 4225 | 3200 | 1.35 | 3307.65 | G300E | 77532800 | 608.35 | G300E | 0 | 0
2199 | Story4 | C2 | 50 MPa RC Column (65 cm x 65 cm) | Column | 50MPa | Concrete Rectangular | 650 | 650 | 4225 | 3200 | 1.35 | 3307.65 | G300E | 13520000 | 106.08 | G300E | 0 | 0
2200 | Story4 | C20 | 50 MPa RC Column (65 cm x 65 cm) | Column | 50MPa | Concrete Rectangular | 650 | 650 | 4225 | 3200 | 1.35 | 3307.65 | G300E | 19812266.67 | 155.45 | G300E | 0 | 0
2201 | Story4 | C21 | 50 MPa RC Column (65 cm x 65 cm) | Column | 50MPa | Concrete Rectangular | 650 | 650 | 4225 | 3200 | 1.35 | 3307.65 | G300E | 19808000 | 155.42 | G300E | 0 | 0
2202 | Story4 | C22 | 50 MPa RC Column (65 cm x 65 cm) | Column | 50MPa | Concrete Rectangular | 650 | 650 | 4225 | 3200 | 1.35 | 3307.65 | G300E | 77531733.33 | 608.34 | G300E | 0 | 0
2203 | Story4 | C23 | 50 MPa RC Column (65 cm x 65 cm) | Column | 50MPa | Concrete Rectangular | 650 | 650 | 4225 | 3200 | 1.35 | 3307.65 | G300E | 82690133.33 | 648.82 | G300E | 0 | 0
2204 | Story4 | C24 | 50 MPa RC Column (65 cm x 65 cm) | Column | 50MPa | Concrete Rectangular | 650 | 650 | 4225 | 3200 | 1.35 | 3307.65 | G300E | 13520000 | 106.08 | G300E | 0 | 0
2205 | Story4 | C25 | 50 MPa RC Column (65 cm x 65 cm) | Column | 50MPa | Concrete Rectangular | 650 | 650 | 4225 | 3200 | 1.35 | 3307.65 | G300E | 13520000 | 106.08 | G300E | 0 | 0
2206 | Story4 | C26 | 50 MPa RC Column (65 cm x 65 cm) | Column | 50MPa | Concrete Rectangular | 650 | 650 | 4225 | 3200 | 1.35 | 3307.65 | G300E | 16854400 | 132.25 | G300E | 0 | 0
2207 | Story4 | C27 | 50 MPa RC Column (65 cm x 65 cm) | Column | 50MPa | Concrete Rectangular | 650 | 650 | 4225 | 3200 | 1.35 | 3307.65 | G300E | 13520000 | 106.08 | G300E | 0 | 0
2208 | Story4 | C3 | 50 MPa RC Column (65 cm x 65 cm) | Column | 50MPa | Concrete Rectangular | 650 | 650 | 4225 | 3200 | 1.35 | 3307.65 | G300E | 13585066.67 | 106.59 | G300E | 0 | 0
2209 | Story4 | C30 | 50 MPa RC Column (65 cm x 65 cm) | Column | 50MPa | Concrete Rectangular | 650 | 650 | 4225 | 3200 | 1.35 | 3307.65 | G300E | 13520000 | 106.08 | G300E | 0 | 0
2210 | Story4 | C31 | 50 MPa RC Column (65 cm x 65 cm) | Column | 50MPa | Concrete Rectangular | 650 | 650 | 4225 | 3200 | 1.35 | 3307.65 | G300E | 16849066.67 | 132.2 | G300E | 0 | 0
2211 | Story4 | C32 | 50 MPa RC Column (65 cm x 65 cm) | Column | 50MPa | Concrete Rectangular | 650 | 650 | 4225 | 3200 | 1.35 | 3307.65 | G300E | 13520000 | 106.08 | G300E | 0 | 0
2212 | Story4 | C33 | 50 MPa RC Column (65 cm x 65 cm) | Column | 50MPa | Concrete Rectangular | 650 | 650 | 4225 | 3200 | 1.35 | 3307.65 | G300E | 13520000 | 106.08 | G300E | 0 | 0
2213 | Story4 | C34 | 50 MPa RC Column (65 cm x 65 cm) | Column | 50MPa | Concrete Rectangular | 650 | 650 | 4225 | 3200 | 1.35 | 3307.65 | G300E | 16855466.67 | 132.25 | G300E | 0 | 0
2214 | Story4 | C35 | 50 MPa RC Column (65 cm x 65 cm) | Column | 50MPa | Concrete Rectangular | 650 | 650 | 4225 | 3200 | 1.35 | 3307.65 | G300E | 13520000 | 106.08 | G300E | 0 | 0
2215 | Story4 | C38 | 50 MPa RC Column (65 cm x 65 cm) | Column | 50MPa | Concrete Rectangular | 650 | 650 | 4225 | 3200 | 1.35 | 3307.65 | G300E | 13520000 | 106.08 | G300E | 0 | 0
2216 | Story4 | C39 | 50 MPa RC Column (65 cm x 65 cm) | Column | 50MPa | Concrete Rectangular | 650 | 650 | 4225 | 3200 | 1.35 | 3307.65 | G300E | 16835200 | 132.1 | G300E | 0 | 0
2217 | Story4 | C4 | 50 MPa RC Column (65 cm x 65 cm) | Column | 50MPa | Concrete Rectangular | 650 | 650 | 4225 | 3200 | 1.35 | 3307.65 | G300E | 14086400 | 110.53 | G300E | 0 | 0
2218 | Story4 | C40 | 50 MPa RC Column (65 cm x 65 cm) | Column | 50MPa | Concrete Rectangular | 650 | 650 | 4225 | 3200 | 1.35 | 3307.65 | G300E | 13520000 | 106.08 | G300E | 0 | 0
2219 | Story4 | C41 | 50 MPa RC Column (65 cm x 65 cm) | Column | 50MPa | Concrete Rectangular | 650 | 650 | 4225 | 3200 | 1.35 | 3307.65 | G300E | 13520000 | 106.08 | G300E | 0 | 0
2220 | Story4 | C42 | 50 MPa RC Column (65 cm x 65 cm) | Column | 50MPa | Concrete Rectangular | 650 | 650 | 4225 | 3200 | 1.35 | 3307.65 | G300E | 82688000 | 648.8 | G300E | 0 | 0
2221 | Story4 | C43 | 50 MPa RC Column (65 cm x 65 cm) | Column | 50MPa | Concrete Rectangular | 650 | 650 | 4225 | 3200 | 1.35 | 3307.65 | G300E | 77534933.33 | 608.37 | G300E | 0 | 0
2222 | Story4 | C44 | 50 MPa RC Column (65 cm x 65 cm) | Column | 50MPa | Concrete Rectangular | 650 | 650 | 4225 | 3200 | 1.35 | 3307.65 | G300E | 19815466.67 | 155.48 | G300E | 0 | 0
2223 | Story4 | C45 | 50 MPa RC Column (65 cm x 65 cm) | Column | 50MPa | Concrete Rectangular | 650 | 650 | 4225 | 3200 | 1.35 | 3307.65 | G300E | 19796266.67 | 155.33 | G300E | 0 | 0
2224 | Story4 | C46 | 50 MPa RC Column (65 cm x 65 cm) | Column | 50MPa | Concrete Rectangular | 650 | 650 | 4225 | 3200 | 1.35 | 3307.65 | G300E | 77358933.33 | 606.99 | G300E | 0 | 0
2225 | Story4 | C47 | 50 MPa RC Column (65 cm x 65 cm) | Column | 50MPa | Concrete Rectangular | 650 | 650 | 4225 | 3200 | 1.35 | 3307.65 | G300E | 82328533.33 | 645.98 | G300E | 0 | 0
2226 | Story4 | C48 | 50 MPa RC Column (65 cm x 65 cm) | Column | 50MPa | Concrete Rectangular | 650 | 650 | 4225 | 3200 | 1.35 | 3307.65 | G300E | 13520000 | 106.08 | G300E | 0 | 0
2227 | Story4 | C49 | 50 MPa RC Column (65 cm x 65 cm) | Column | 50MPa | Concrete Rectangular | 650 | 650 | 4225 | 3200 | 1.35 | 3307.65 | G300E | 14501333.33 | 113.78 | G300E | 0 | 0
2228 | Story4 | C5 | 50 MPa RC Column (65 cm x 65 cm) | Column | 50MPa | Concrete Rectangular | 650 | 650 | 4225 | 3200 | 1.35 | 3307.65 | G300E | 14086400 | 110.53 | G300E | 0 | 0
2229 | Story4 | C50 | 50 MPa RC Column (65 cm x 65 cm) | Column | 50MPa | Concrete Rectangular | 650 | 650 | 4225 | 3200 | 1.35 | 3307.65 | G300E | 90240000 | 708.06 | G300E | 0 | 0
2230 | Story4 | C51 | 50 MPa RC Column (65 cm x 65 cm) | Column | 50MPa | Concrete Rectangular | 650 | 650 | 4225 | 3200 | 1.35 | 3307.65 | G300E | 87905066.67 | 689.74 | G300E | 0 | 0
2231 | Story4 | C52 | 50 MPa RC Column (65 cm x 65 cm) | Column | 50MPa | Concrete Rectangular | 650 | 650 | 4225 | 3200 | 1.35 | 3307.65 | G300E | 35981866.67 | 282.33 | G300E | 0 | 0
2232 | Story4 | C53 | 50 MPa RC Column (65 cm x 65 cm) | Column | 50MPa | Concrete Rectangular | 650 | 650 | 4225 | 3200 | 1.35 | 3307.65 | G300E | 35973333.33 | 282.26 | G300E | 0 | 0
2233 | Story4 | C54 | 50 MPa RC Column (65 cm x 65 cm) | Column | 50MPa | Concrete Rectangular | 650 | 650 | 4225 | 3200 | 1.35 | 3307.65 | G300E | 87860266.67 | 689.38 | G300E | 0 | 0
2234 | Story4 | C55 | 50 MPa RC Column (65 cm x 65 cm) | Column | 50MPa | Concrete Rectangular | 650 | 650 | 4225 | 3200 | 1.35 | 3307.65 | G300E | 90249600 | 708.13 | G300E | 0 | 0
2235 | Story4 | C56 | 50 MPa RC Column (65 cm x 65 cm) | Column | 50MPa | Concrete Rectangular | 650 | 650 | 4225 | 3200 | 1.35 | 3307.65 | G300E | 14498133.33 | 113.76 | G300E | 0 | 0
2236 | Story4 | C57 | 50 MPa RC Column (65 cm x 65 cm) | Column | 50MPa | Concrete Rectangular | 650 | 650 | 4225 | 3225 | 1.36 | 3333.49 | G300E | 13625625 | 106.91 | G300E | 0 | 0
2237 | Story4 | C58 | 50 MPa RC Column (65 cm x 65 cm) | Column | 50MPa | Concrete Rectangular | 650 | 650 | 4225 | 3200 | 1.35 | 3307.65 | G300E | 13520000 | 106.08 | G300E | 0 | 0
2238 | Story4 | C59 | 50 MPa RC Column (65 cm x 65 cm) | Column | 50MPa | Concrete Rectangular | 650 | 650 | 4225 | 3200 | 1.35 | 3307.65 | G300E | 13588266.67 | 106.62 | G300E | 0 | 0
2239 | Story4 | C6 | 50 MPa RC Column (65 cm x 65 cm) | Column | 50MPa | Concrete Rectangular | 650 | 650 | 4225 | 3200 | 1.35 | 3307.65 | G300E | 13586133.33 | 106.6 | G300E | 0 | 0
2240 | Story4 | C60 | 50 MPa RC Column (65 cm x 65 cm) | Column | 50MPa | Concrete Rectangular | 650 | 650 | 4225 | 3200 | 1.35 | 3307.65 | G300E | 14096000 | 110.6 | G300E | 0 | 0
2241 | Story4 | C61 | 50 MPa RC Column (65 cm x 65 cm) | Column | 50MPa | Concrete Rectangular | 650 | 650 | 4225 | 3200 | 1.35 | 3307.65 | G300E | 14099200 | 110.63 | G300E | 0 | 0
2242 | Story4 | C62 | 50 MPa RC Column (65 cm x 65 cm) | Column | 50MPa | Concrete Rectangular | 650 | 650 | 4225 | 3200 | 1.35 | 3307.65 | G300E | 13591466.67 | 106.64 | G300E | 0 | 0
2243 | Story4 | C63 | 50 MPa RC Column (65 cm x 65 cm) | Column | 50MPa | Concrete Rectangular | 650 | 650 | 4225 | 3200 | 1.35 | 3307.65 | G300E | 13520000 | 106.08 | G300E | 0 | 0
2244 | Story4 | C64 | 50 MPa RC Column (65 cm x 65 cm) | Column | 50MPa | Concrete Rectangular | 650 | 650 | 4225 | 3225 | 1.36 | 3333.49 | G300E | 13625625 | 106.91 | G300E | 0 | 0
2245 | Story4 | C7 | 50 MPa RC Column (65 cm x 65 cm) | Column | 50MPa | Concrete Rectangular | 650 | 650 | 4225 | 3200 | 1.35 | 3307.65 | G300E | 13520000 | 106.08 | G300E | 0 | 0
2246 | Story4 | C8 | 50 MPa RC Column (65 cm x 65 cm) | Column | 50MPa | Concrete Rectangular | 650 | 650 | 4225 | 3225 | 1.36 | 3333.49 | G300E | 13625625 | 106.91 | G300E | 0 | 0
2247 | Story4 | C9 | 50 MPa RC Column (65 cm x 65 cm) | Column | 50MPa | Concrete Rectangular | 650 | 650 | 4225 | 3200 | 1.35 | 3307.65 | G300E | 14494933.33 | 113.73 | G300E | 0 | 0
2248 | Story40 | C1 | 50 MPa RC Column (27.5 cm x 27.5 cm) | Column | 50MPa | Concrete Rectangular | 275 | 275 | 756.3 | 3125 | 0.24 | 578.17 | G300E | 2362500 | 18.54 | G300E | 0 | 0
2249 | Story40 | C10 | 50 MPa RC Column (27.5 cm x 27.5 cm) | Column | 50MPa | Concrete Rectangular | 275 | 275 | 756.3 | 3125 | 0.24 | 578.17 | G300E | 2362500 | 18.54 | G300E | 0 | 0
2250 | Story40 | C11 | 50 MPa RC Column (27.5 cm x 27.5 cm) | Column | 50MPa | Concrete Rectangular | 275 | 275 | 756.3 | 3125 | 0.24 | 578.17 | G300E | 2362500 | 18.54 | G300E | 0 | 0
2251 | Story40 | C12 | 50 MPa RC Column (27.5 cm x 27.5 cm) | Column | 50MPa | Concrete Rectangular | 275 | 275 | 756.3 | 3125 | 0.24 | 578.17 | G300E | 13932291.67 | 109.32 | G300E | 550000 | 4.32
2252 | Story40 | C13 | 50 MPa RC Column (27.5 cm x 27.5 cm) | Column | 50MPa | Concrete Rectangular | 275 | 275 | 756.3 | 3125 | 0.24 | 578.17 | G300E | 13931250 | 109.31 | G300E | 550000 | 4.32
2253 | Story40 | C14 | 50 MPa RC Column (27.5 cm x 27.5 cm) | Column | 50MPa | Concrete Rectangular | 275 | 275 | 756.3 | 3125 | 0.24 | 578.17 | G300E | 2362500 | 18.54 | G300E | 0 | 0
2254 | Story40 | C15 | 50 MPa RC Column (27.5 cm x 27.5 cm) | Column | 50MPa | Concrete Rectangular | 275 | 275 | 756.3 | 3125 | 0.24 | 578.17 | G300E | 2362500 | 18.54 | G300E | 0 | 0
2255 | Story40 | C16 | 50 MPa RC Column (27.5 cm x 27.5 cm) | Column | 50MPa | Concrete Rectangular | 275 | 275 | 756.3 | 3125 | 0.24 | 578.17 | G300E | 4587500 | 36 | G300E | 0 | 0
2256 | Story40 | C17 | 50 MPa RC Column (27.5 cm x 27.5 cm) | Column | 50MPa | Concrete Rectangular | 275 | 275 | 756.3 | 3125 | 0.24 | 578.17 | G300E | 3918750 | 30.75 | G300E | 0 | 0
2257 | Story40 | C18 | 50 MPa RC Column (27.5 cm x 27.5 cm) | Column | 50MPa | Concrete Rectangular | 275 | 275 | 756.3 | 3125 | 0.24 | 578.17 | G300E | 2362500 | 18.54 | G300E | 0 | 0
2258 | Story40 | C19 | 50 MPa RC Column (27.5 cm x 27.5 cm) | Column | 50MPa | Concrete Rectangular | 275 | 275 | 756.3 | 3125 | 0.24 | 578.17 | G300E | 2362500 | 18.54 | G300E | 0 | 0
2259 | Story40 | C2 | 50 MPa RC Column (27.5 cm x 27.5 cm) | Column | 50MPa | Concrete Rectangular | 275 | 275 | 756.3 | 3125 | 0.24 | 578.17 | G300E | 3061458.33 | 24.02 | G300E | 0 | 0
2260 | Story40 | C20 | 50 MPa RC Column (27.5 cm x 27.5 cm) | Column | 50MPa | Concrete Rectangular | 275 | 275 | 756.3 | 3125 | 0.24 | 578.17 | G300E | 10079166.67 | 79.08 | G300E | 550000 | 4.32
2261 | Story40 | C21 | 50 MPa RC Column (27.5 cm x 27.5 cm) | Column | 50MPa | Concrete Rectangular | 275 | 275 | 756.3 | 3125 | 0.24 | 578.17 | G300E | 10079166.67 | 79.08 | G300E | 550000 | 4.32
2262 | Story40 | C22 | 50 MPa RC Column (27.5 cm x 27.5 cm) | Column | 50MPa | Concrete Rectangular | 275 | 275 | 756.3 | 3125 | 0.24 | 578.17 | G300E | 2362500 | 18.54 | G300E | 0 | 0
2263 | Story40 | C23 | 50 MPa RC Column (27.5 cm x 27.5 cm) | Column | 50MPa | Concrete Rectangular | 275 | 275 | 756.3 | 3125 | 0.24 | 578.17 | G300E | 2362500 | 18.54 | G300E | 0 | 0
2264 | Story40 | C24 | 50 MPa RC Column (27.5 cm x 27.5 cm) | Column | 50MPa | Concrete Rectangular | 275 | 275 | 756.3 | 3125 | 0.24 | 578.17 | G300E | 3918750 | 30.75 | G300E | 0 | 0
2265 | Story40 | C25 | 50 MPa RC Column (27.5 cm x 27.5 cm) | Column | 50MPa | Concrete Rectangular | 275 | 275 | 756.3 | 3125 | 0.24 | 578.17 | G300E | 2362500 | 18.54 | G300E | 0 | 0
2266 | Story40 | C26 | 50 MPa RC Column (27.5 cm x 27.5 cm) | Column | 50MPa | Concrete Rectangular | 275 | 275 | 756.3 | 3125 | 0.24 | 578.17 | G300E | 7656250 | 60.07 | G300E | 550000 | 4.32
2267 | Story40 | C27 | 50 MPa RC Column (27.5 cm x 27.5 cm) | Column | 50MPa | Concrete Rectangular | 275 | 275 | 756.3 | 3125 | 0.24 | 578.17 | G300E | 3127083.33 | 24.54 | G300E | 0 | 0
2268 | Story40 | C3 | 50 MPa RC Column (27.5 cm x 27.5 cm) | Column | 50MPa | Concrete Rectangular | 275 | 275 | 756.3 | 3125 | 0.24 | 578.17 | G300E | 2866666.67 | 22.49 | G300E | 0 | 0
2269 | Story40 | C30 | 50 MPa RC Column (27.5 cm x 27.5 cm) | Column | 50MPa | Concrete Rectangular | 275 | 275 | 756.3 | 3125 | 0.24 | 578.17 | G300E | 3115625 | 24.45 | G300E | 0 | 0
2270 | Story40 | C31 | 50 MPa RC Column (27.5 cm x 27.5 cm) | Column | 50MPa | Concrete Rectangular | 275 | 275 | 756.3 | 3125 | 0.24 | 578.17 | G300E | 7647916.67 | 60.01 | G300E | 550000 | 4.32
2271 | Story40 | C32 | 50 MPa RC Column (27.5 cm x 27.5 cm) | Column | 50MPa | Concrete Rectangular | 275 | 275 | 756.3 | 3125 | 0.24 | 578.17 | G300E | 2362500 | 18.54 | G300E | 0 | 0
2272 | Story40 | C33 | 50 MPa RC Column (27.5 cm x 27.5 cm) | Column | 50MPa | Concrete Rectangular | 275 | 275 | 756.3 | 3125 | 0.24 | 578.17 | G300E | 2362500 | 18.54 | G300E | 0 | 0
2273 | Story40 | C34 | 50 MPa RC Column (27.5 cm x 27.5 cm) | Column | 50MPa | Concrete Rectangular | 275 | 275 | 756.3 | 3125 | 0.24 | 578.17 | G300E | 7657291.67 | 60.08 | G300E | 550000 | 4.32
2274 | Story40 | C35 | 50 MPa RC Column (27.5 cm x 27.5 cm) | Column | 50MPa | Concrete Rectangular | 275 | 275 | 756.3 | 3125 | 0.24 | 578.17 | G300E | 3127083.33 | 24.54 | G300E | 0 | 0
2275 | Story40 | C38 | 50 MPa RC Column (27.5 cm x 27.5 cm) | Column | 50MPa | Concrete Rectangular | 275 | 275 | 756.3 | 3125 | 0.24 | 578.17 | G300E | 3189583.33 | 25.03 | G300E | 0 | 0
2276 | Story40 | C39 | 50 MPa RC Column (27.5 cm x 27.5 cm) | Column | 50MPa | Concrete Rectangular | 275 | 275 | 756.3 | 3125 | 0.24 | 578.17 | G300E | 7648958.33 | 60.02 | G300E | 550000 | 4.32
2277 | Story40 | C4 | 50 MPa RC Column (27.5 cm x 27.5 cm) | Column | 50MPa | Concrete Rectangular | 275 | 275 | 756.3 | 3125 | 0.24 | 578.17 | G300E | 2362500 | 18.54 | G300E | 0 | 0
2278 | Story40 | C40 | 50 MPa RC Column (27.5 cm x 27.5 cm) | Column | 50MPa | Concrete Rectangular | 275 | 275 | 756.3 | 3125 | 0.24 | 578.17 | G300E | 2362500 | 18.54 | G300E | 0 | 0
2279 | Story40 | C41 | 50 MPa RC Column (27.5 cm x 27.5 cm) | Column | 50MPa | Concrete Rectangular | 275 | 275 | 756.3 | 3125 | 0.24 | 578.17 | G300E | 3918750 | 30.75 | G300E | 0 | 0
2280 | Story40 | C42 | 50 MPa RC Column (27.5 cm x 27.5 cm) | Column | 50MPa | Concrete Rectangular | 275 | 275 | 756.3 | 3125 | 0.24 | 578.17 | G300E | 2362500 | 18.54 | G300E | 0 | 0
2281 | Story40 | C43 | 50 MPa RC Column (27.5 cm x 27.5 cm) | Column | 50MPa | Concrete Rectangular | 275 | 275 | 756.3 | 3125 | 0.24 | 578.17 | G300E | 2362500 | 18.54 | G300E | 0 | 0
2282 | Story40 | C44 | 50 MPa RC Column (27.5 cm x 27.5 cm) | Column | 50MPa | Concrete Rectangular | 275 | 275 | 756.3 | 3125 | 0.24 | 578.17 | G300E | 10079166.67 | 79.08 | G300E | 550000 | 4.32
2283 | Story40 | C45 | 50 MPa RC Column (27.5 cm x 27.5 cm) | Column | 50MPa | Concrete Rectangular | 275 | 275 | 756.3 | 3125 | 0.24 | 578.17 | G300E | 10060416.67 | 78.94 | G300E | 550000 | 4.32
2284 | Story40 | C46 | 50 MPa RC Column (27.5 cm x 27.5 cm) | Column | 50MPa | Concrete Rectangular | 275 | 275 | 756.3 | 3125 | 0.24 | 578.17 | G300E | 2362500 | 18.54 | G300E | 0 | 0
2285 | Story40 | C47 | 50 MPa RC Column (27.5 cm x 27.5 cm) | Column | 50MPa | Concrete Rectangular | 275 | 275 | 756.3 | 3125 | 0.24 | 578.17 | G300E | 2362500 | 18.54 | G300E | 0 | 0
2286 | Story40 | C48 | 50 MPa RC Column (27.5 cm x 27.5 cm) | Column | 50MPa | Concrete Rectangular | 275 | 275 | 756.3 | 3125 | 0.24 | 578.17 | G300E | 4020833.33 | 31.55 | G300E | 0 | 0
2287 | Story40 | C49 | 50 MPa RC Column (27.5 cm x 27.5 cm) | Column | 50MPa | Concrete Rectangular | 275 | 275 | 756.3 | 3125 | 0.24 | 578.17 | G300E | 4587500 | 36 | G300E | 0 | 0
2288 | Story40 | C5 | 50 MPa RC Column (27.5 cm x 27.5 cm) | Column | 50MPa | Concrete Rectangular | 275 | 275 | 756.3 | 3125 | 0.24 | 578.17 | G300E | 2362500 | 18.54 | G300E | 0 | 0
2289 | Story40 | C50 | 50 MPa RC Column (27.5 cm x 27.5 cm) | Column | 50MPa | Concrete Rectangular | 275 | 275 | 756.3 | 3125 | 0.24 | 578.17 | G300E | 2362500 | 18.54 | G300E | 0 | 0
2290 | Story40 | C51 | 50 MPa RC Column (27.5 cm x 27.5 cm) | Column | 50MPa | Concrete Rectangular | 275 | 275 | 756.3 | 3125 | 0.24 | 578.17 | G300E | 2362500 | 18.54 | G300E | 0 | 0
2291 | Story40 | C52 | 50 MPa RC Column (27.5 cm x 27.5 cm) | Column | 50MPa | Concrete Rectangular | 275 | 275 | 756.3 | 3125 | 0.24 | 578.17 | G300E | 13931250 | 109.31 | G300E | 550000 | 4.32
2292 | Story40 | C53 | 50 MPa RC Column (27.5 cm x 27.5 cm) | Column | 50MPa | Concrete Rectangular | 275 | 275 | 756.3 | 3125 | 0.24 | 578.17 | G300E | 13923958.33 | 109.25 | G300E | 550000 | 4.32
2293 | Story40 | C54 | 50 MPa RC Column (27.5 cm x 27.5 cm) | Column | 50MPa | Concrete Rectangular | 275 | 275 | 756.3 | 3125 | 0.24 | 578.17 | G300E | 2362500 | 18.54 | G300E | 0 | 0
2294 | Story40 | C55 | 50 MPa RC Column (27.5 cm x 27.5 cm) | Column | 50MPa | Concrete Rectangular | 275 | 275 | 756.3 | 3125 | 0.24 | 578.17 | G300E | 2362500 | 18.54 | G300E | 0 | 0
2295 | Story40 | C56 | 50 MPa RC Column (27.5 cm x 27.5 cm) | Column | 50MPa | Concrete Rectangular | 275 | 275 | 756.3 | 3125 | 0.24 | 578.17 | G300E | 4573958.33 | 35.89 | G300E | 0 | 0
2296 | Story40 | C57 | 50 MPa RC Column (27.5 cm x 27.5 cm) | Column | 50MPa | Concrete Rectangular | 275 | 275 | 756.3 | 3125 | 0.24 | 578.17 | G300E | 2362500 | 18.54 | G300E | 0 | 0
2297 | Story40 | C58 | 50 MPa RC Column (27.5 cm x 27.5 cm) | Column | 50MPa | Concrete Rectangular | 275 | 275 | 756.3 | 3125 | 0.24 | 578.17 | G300E | 3060416.67 | 24.01 | G300E | 0 | 0
2298 | Story40 | C59 | 50 MPa RC Column (27.5 cm x 27.5 cm) | Column | 50MPa | Concrete Rectangular | 275 | 275 | 756.3 | 3125 | 0.24 | 578.17 | G300E | 2865625 | 22.48 | G300E | 0 | 0
2299 | Story40 | C6 | 50 MPa RC Column (27.5 cm x 27.5 cm) | Column | 50MPa | Concrete Rectangular | 275 | 275 | 756.3 | 3125 | 0.24 | 578.17 | G300E | 2865625 | 22.48 | G300E | 0 | 0
2300 | Story40 | C60 | 50 MPa RC Column (27.5 cm x 27.5 cm) | Column | 50MPa | Concrete Rectangular | 275 | 275 | 756.3 | 3125 | 0.24 | 578.17 | G300E | 2362500 | 18.54 | G300E | 0 | 0
2301 | Story40 | C61 | 50 MPa RC Column (27.5 cm x 27.5 cm) | Column | 50MPa | Concrete Rectangular | 275 | 275 | 756.3 | 3125 | 0.24 | 578.17 | G300E | 2362500 | 18.54 | G300E | 0 | 0
2302 | Story40 | C62 | 50 MPa RC Column (27.5 cm x 27.5 cm) | Column | 50MPa | Concrete Rectangular | 275 | 275 | 756.3 | 3125 | 0.24 | 578.17 | G300E | 2865625 | 22.48 | G300E | 0 | 0
2303 | Story40 | C63 | 50 MPa RC Column (27.5 cm x 27.5 cm) | Column | 50MPa | Concrete Rectangular | 275 | 275 | 756.3 | 3125 | 0.24 | 578.17 | G300E | 3061458.33 | 24.02 | G300E | 0 | 0
2304 | Story40 | C64 | 50 MPa RC Column (27.5 cm x 27.5 cm) | Column | 50MPa | Concrete Rectangular | 275 | 275 | 756.3 | 3125 | 0.24 | 578.17 | G300E | 2362500 | 18.54 | G300E | 0 | 0
2305 | Story40 | C7 | 50 MPa RC Column (27.5 cm x 27.5 cm) | Column | 50MPa | Concrete Rectangular | 275 | 275 | 756.3 | 3125 | 0.24 | 578.17 | G300E | 3060416.67 | 24.01 | G300E | 0 | 0
2306 | Story40 | C8 | 50 MPa RC Column (27.5 cm x 27.5 cm) | Column | 50MPa | Concrete Rectangular | 275 | 275 | 756.3 | 3125 | 0.24 | 578.17 | G300E | 2362500 | 18.54 | G300E | 0 | 0
2307 | Story40 | C9 | 50 MPa RC Column (27.5 cm x 27.5 cm) | Column | 50MPa | Concrete Rectangular | 275 | 275 | 756.3 | 3125 | 0.24 | 578.17 | G300E | 4587500 | 36 | G300E | 0 | 0
2308 | Story41 | C1 | 50 MPa RC Column (25 cm x 25 cm) | Column | 50MPa | Concrete Rectangular | 250 | 250 | 625 | 3225 | 0.2 | 493.12 | G300E | 2015625 | 15.82 | G300E | 0 | 0
2309 | Story41 | C10 | 50 MPa RC Column (25 cm x 25 cm) | Column | 50MPa | Concrete Rectangular | 250 | 250 | 625 | 3200 | 0.2 | 489.3 | G300E | 4397866.67 | 34.51 | G300E | 0 | 0
2310 | Story41 | C11 | 50 MPa RC Column (25 cm x 25 cm) | Column | 50MPa | Concrete Rectangular | 250 | 250 | 625 | 3200 | 0.2 | 489.3 | G300E | 5138133.33 | 40.32 | G300E | 0 | 0
2311 | Story41 | C12 | 50 MPa RC Column (25 cm x 25 cm) | Column | 50MPa | Concrete Rectangular | 250 | 250 | 625 | 3200 | 0.2 | 489.3 | G300E | 3931733.33 | 30.85 | G300E | 465600 | 3.65
2312 | Story41 | C13 | 50 MPa RC Column (25 cm x 25 cm) | Column | 50MPa | Concrete Rectangular | 250 | 250 | 625 | 3200 | 0.2 | 489.3 | G300E | 3932800 | 30.86 | G300E | 465600 | 3.65
2313 | Story41 | C14 | 50 MPa RC Column (25 cm x 25 cm) | Column | 50MPa | Concrete Rectangular | 250 | 250 | 625 | 3200 | 0.2 | 489.3 | G300E | 5138133.33 | 40.32 | G300E | 0 | 0
2314 | Story41 | C15 | 50 MPa RC Column (25 cm x 25 cm) | Column | 50MPa | Concrete Rectangular | 250 | 250 | 625 | 3200 | 0.2 | 489.3 | G300E | 4396800 | 34.5 | G300E | 0 | 0
2315 | Story41 | C16 | 50 MPa RC Column (25 cm x 25 cm) | Column | 50MPa | Concrete Rectangular | 250 | 250 | 625 | 3200 | 0.2 | 489.3 | G300E | 2000000 | 15.69 | G300E | 0 | 0
2316 | Story41 | C17 | 50 MPa RC Column (25 cm x 25 cm) | Column | 50MPa | Concrete Rectangular | 250 | 250 | 625 | 3200 | 0.2 | 489.3 | G300E | 2000000 | 15.69 | G300E | 0 | 0
2317 | Story41 | C18 | 50 MPa RC Column (25 cm x 25 cm) | Column | 50MPa | Concrete Rectangular | 250 | 250 | 625 | 3200 | 0.2 | 489.3 | G300E | 5268266.67 | 41.34 | G300E | 0 | 0
2318 | Story41 | C19 | 50 MPa RC Column (25 cm x 25 cm) | Column | 50MPa | Concrete Rectangular | 250 | 250 | 625 | 3200 | 0.2 | 489.3 | G300E | 6952533.33 | 54.55 | G300E | 0 | 0
2319 | Story41 | C2 | 50 MPa RC Column (25 cm x 25 cm) | Column | 50MPa | Concrete Rectangular | 250 | 250 | 625 | 3200 | 0.2 | 489.3 | G300E | 2000000 | 15.69 | G300E | 0 | 0
2320 | Story41 | C20 | 50 MPa RC Column (25 cm x 25 cm) | Column | 50MPa | Concrete Rectangular | 250 | 250 | 625 | 3200 | 0.2 | 489.3 | G300E | 3712000 | 29.13 | G300E | 465600 | 3.65
2321 | Story41 | C21 | 50 MPa RC Column (25 cm x 25 cm) | Column | 50MPa | Concrete Rectangular | 250 | 250 | 625 | 3200 | 0.2 | 489.3 | G300E | 3701333.33 | 29.04 | G300E | 465600 | 3.65
2322 | Story41 | C22 | 50 MPa RC Column (25 cm x 25 cm) | Column | 50MPa | Concrete Rectangular | 250 | 250 | 625 | 3200 | 0.2 | 489.3 | G300E | 6953600 | 54.56 | G300E | 0 | 0
2323 | Story41 | C23 | 50 MPa RC Column (25 cm x 25 cm) | Column | 50MPa | Concrete Rectangular | 250 | 250 | 625 | 3200 | 0.2 | 489.3 | G300E | 5267200 | 41.33 | G300E | 0 | 0
2324 | Story41 | C24 | 50 MPa RC Column (25 cm x 25 cm) | Column | 50MPa | Concrete Rectangular | 250 | 250 | 625 | 3200 | 0.2 | 489.3 | G300E | 2000000 | 15.69 | G300E | 0 | 0
2325 | Story41 | C25 | 50 MPa RC Column (25 cm x 25 cm) | Column | 50MPa | Concrete Rectangular | 250 | 250 | 625 | 3200 | 0.2 | 489.3 | G300E | 2000000 | 15.69 | G300E | 0 | 0
2326 | Story41 | C26 | 50 MPa RC Column (25 cm x 25 cm) | Column | 50MPa | Concrete Rectangular | 250 | 250 | 625 | 3200 | 0.2 | 489.3 | G300E | 2000000 | 15.69 | G300E | 0 | 0
2327 | Story41 | C27 | 50 MPa RC Column (25 cm x 25 cm) | Column | 50MPa | Concrete Rectangular | 250 | 250 | 625 | 3200 | 0.2 | 489.3 | G300E | 2094933.33 | 16.44 | G300E | 0 | 0
2328 | Story41 | C3 | 50 MPa RC Column (25 cm x 25 cm) | Column | 50MPa | Concrete Rectangular | 250 | 250 | 625 | 3200 | 0.2 | 489.3 | G300E | 2000000 | 15.69 | G300E | 0 | 0
2329 | Story41 | C30 | 50 MPa RC Column (25 cm x 25 cm) | Column | 50MPa | Concrete Rectangular | 250 | 250 | 625 | 3200 | 0.2 | 489.3 | G300E | 2087466.67 | 16.38 | G300E | 0 | 0
2330 | Story41 | C31 | 50 MPa RC Column (25 cm x 25 cm) | Column | 50MPa | Concrete Rectangular | 250 | 250 | 625 | 3200 | 0.2 | 489.3 | G300E | 2000000 | 15.69 | G300E | 0 | 0
2331 | Story41 | C32 | 50 MPa RC Column (25 cm x 25 cm) | Column | 50MPa | Concrete Rectangular | 250 | 250 | 625 | 3200 | 0.2 | 489.3 | G300E | 2000000 | 15.69 | G300E | 0 | 0
2332 | Story41 | C33 | 50 MPa RC Column (25 cm x 25 cm) | Column | 50MPa | Concrete Rectangular | 250 | 250 | 625 | 3200 | 0.2 | 489.3 | G300E | 2000000 | 15.69 | G300E | 0 | 0
2333 | Story41 | C34 | 50 MPa RC Column (25 cm x 25 cm) | Column | 50MPa | Concrete Rectangular | 250 | 250 | 625 | 3200 | 0.2 | 489.3 | G300E | 2000000 | 15.69 | G300E | 0 | 0
2334 | Story41 | C35 | 50 MPa RC Column (25 cm x 25 cm) | Column | 50MPa | Concrete Rectangular | 250 | 250 | 625 | 3200 | 0.2 | 489.3 | G300E | 2094933.33 | 16.44 | G300E | 0 | 0
2335 | Story41 | C38 | 50 MPa RC Column (25 cm x 25 cm) | Column | 50MPa | Concrete Rectangular | 250 | 250 | 625 | 3200 | 0.2 | 489.3 | G300E | 2105600 | 16.52 | G300E | 0 | 0
2336 | Story41 | C39 | 50 MPa RC Column (25 cm x 25 cm) | Column | 50MPa | Concrete Rectangular | 250 | 250 | 625 | 3200 | 0.2 | 489.3 | G300E | 2000000 | 15.69 | G300E | 0 | 0
2337 | Story41 | C4 | 50 MPa RC Column (25 cm x 25 cm) | Column | 50MPa | Concrete Rectangular | 250 | 250 | 625 | 3200 | 0.2 | 489.3 | G300E | 2000000 | 15.69 | G300E | 0 | 0
2338 | Story41 | C40 | 50 MPa RC Column (25 cm x 25 cm) | Column | 50MPa | Concrete Rectangular | 250 | 250 | 625 | 3200 | 0.2 | 489.3 | G300E | 2000000 | 15.69 | G300E | 0 | 0
2339 | Story41 | C41 | 50 MPa RC Column (25 cm x 25 cm) | Column | 50MPa | Concrete Rectangular | 250 | 250 | 625 | 3200 | 0.2 | 489.3 | G300E | 2000000 | 15.69 | G300E | 0 | 0
2340 | Story41 | C42 | 50 MPa RC Column (25 cm x 25 cm) | Column | 50MPa | Concrete Rectangular | 250 | 250 | 625 | 3200 | 0.2 | 489.3 | G300E | 5267200 | 41.33 | G300E | 0 | 0
2341 | Story41 | C43 | 50 MPa RC Column (25 cm x 25 cm) | Column | 50MPa | Concrete Rectangular | 250 | 250 | 625 | 3200 | 0.2 | 489.3 | G300E | 6952533.33 | 54.55 | G300E | 0 | 0
2342 | Story41 | C44 | 50 MPa RC Column (25 cm x 25 cm) | Column | 50MPa | Concrete Rectangular | 250 | 250 | 625 | 3200 | 0.2 | 489.3 | G300E | 3712000 | 29.13 | G300E | 465600 | 3.65
2343 | Story41 | C45 | 50 MPa RC Column (25 cm x 25 cm) | Column | 50MPa | Concrete Rectangular | 250 | 250 | 625 | 3200 | 0.2 | 489.3 | G300E | 3696000 | 29 | G300E | 465600 | 3.65
2344 | Story41 | C46 | 50 MPa RC Column (25 cm x 25 cm) | Column | 50MPa | Concrete Rectangular | 250 | 250 | 625 | 3200 | 0.2 | 489.3 | G300E | 6929066.67 | 54.37 | G300E | 0 | 0
2345 | Story41 | C47 | 50 MPa RC Column (25 cm x 25 cm) | Column | 50MPa | Concrete Rectangular | 250 | 250 | 625 | 3200 | 0.2 | 489.3 | G300E | 5237333.33 | 41.09 | G300E | 0 | 0
2346 | Story41 | C48 | 50 MPa RC Column (25 cm x 25 cm) | Column | 50MPa | Concrete Rectangular | 250 | 250 | 625 | 3200 | 0.2 | 489.3 | G300E | 2000000 | 15.69 | G300E | 0 | 0
2347 | Story41 | C49 | 50 MPa RC Column (25 cm x 25 cm) | Column | 50MPa | Concrete Rectangular | 250 | 250 | 625 | 3200 | 0.2 | 489.3 | G300E | 2000000 | 15.69 | G300E | 0 | 0
2348 | Story41 | C5 | 50 MPa RC Column (25 cm x 25 cm) | Column | 50MPa | Concrete Rectangular | 250 | 250 | 625 | 3200 | 0.2 | 489.3 | G300E | 2000000 | 15.69 | G300E | 0 | 0
2349 | Story41 | C50 | 50 MPa RC Column (25 cm x 25 cm) | Column | 50MPa | Concrete Rectangular | 250 | 250 | 625 | 3200 | 0.2 | 489.3 | G300E | 4396800 | 34.5 | G300E | 0 | 0
2350 | Story41 | C51 | 50 MPa RC Column (25 cm x 25 cm) | Column | 50MPa | Concrete Rectangular | 250 | 250 | 625 | 3200 | 0.2 | 489.3 | G300E | 5138133.33 | 40.32 | G300E | 0 | 0
2351 | Story41 | C52 | 50 MPa RC Column (25 cm x 25 cm) | Column | 50MPa | Concrete Rectangular | 250 | 250 | 625 | 3200 | 0.2 | 489.3 | G300E | 3931733.33 | 30.85 | G300E | 465600 | 3.65
2352 | Story41 | C53 | 50 MPa RC Column (25 cm x 25 cm) | Column | 50MPa | Concrete Rectangular | 250 | 250 | 625 | 3200 | 0.2 | 489.3 | G300E | 3929600 | 30.83 | G300E | 465600 | 3.65
2353 | Story41 | C54 | 50 MPa RC Column (25 cm x 25 cm) | Column | 50MPa | Concrete Rectangular | 250 | 250 | 625 | 3200 | 0.2 | 489.3 | G300E | 5125333.33 | 40.22 | G300E | 0 | 0
2354 | Story41 | C55 | 50 MPa RC Column (25 cm x 25 cm) | Column | 50MPa | Concrete Rectangular | 250 | 250 | 625 | 3200 | 0.2 | 489.3 | G300E | 4371200 | 34.3 | G300E | 0 | 0
2355 | Story41 | C56 | 50 MPa RC Column (25 cm x 25 cm) | Column | 50MPa | Concrete Rectangular | 250 | 250 | 625 | 3200 | 0.2 | 489.3 | G300E | 2000000 | 15.69 | G300E | 0 | 0
2356 | Story41 | C57 | 50 MPa RC Column (25 cm x 25 cm) | Column | 50MPa | Concrete Rectangular | 250 | 250 | 625 | 3225 | 0.2 | 493.12 | G300E | 2015625 | 15.82 | G300E | 0 | 0
2357 | Story41 | C58 | 50 MPa RC Column (25 cm x 25 cm) | Column | 50MPa | Concrete Rectangular | 250 | 250 | 625 | 3200 | 0.2 | 489.3 | G300E | 2000000 | 15.69 | G300E | 0 | 0
2358 | Story41 | C59 | 50 MPa RC Column (25 cm x 25 cm) | Column | 50MPa | Concrete Rectangular | 250 | 250 | 625 | 3200 | 0.2 | 489.3 | G300E | 2000000 | 15.69 | G300E | 0 | 0
2359 | Story41 | C6 | 50 MPa RC Column (25 cm x 25 cm) | Column | 50MPa | Concrete Rectangular | 250 | 250 | 625 | 3200 | 0.2 | 489.3 | G300E | 2000000 | 15.69 | G300E | 0 | 0
2360 | Story41 | C60 | 50 MPa RC Column (25 cm x 25 cm) | Column | 50MPa | Concrete Rectangular | 250 | 250 | 625 | 3200 | 0.2 | 489.3 | G300E | 2000000 | 15.69 | G300E | 0 | 0
2361 | Story41 | C61 | 50 MPa RC Column (25 cm x 25 cm) | Column | 50MPa | Concrete Rectangular | 250 | 250 | 625 | 3200 | 0.2 | 489.3 | G300E | 2000000 | 15.69 | G300E | 0 | 0
2362 | Story41 | C62 | 50 MPa RC Column (25 cm x 25 cm) | Column | 50MPa | Concrete Rectangular | 250 | 250 | 625 | 3200 | 0.2 | 489.3 | G300E | 2000000 | 15.69 | G300E | 0 | 0
2363 | Story41 | C63 | 50 MPa RC Column (25 cm x 25 cm) | Column | 50MPa | Concrete Rectangular | 250 | 250 | 625 | 3200 | 0.2 | 489.3 | G300E | 2000000 | 15.69 | G300E | 0 | 0
2364 | Story41 | C64 | 50 MPa RC Column (25 cm x 25 cm) | Column | 50MPa | Concrete Rectangular | 250 | 250 | 625 | 3225 | 0.2 | 493.12 | G300E | 2015625 | 15.82 | G300E | 0 | 0
2365 | Story41 | C7 | 50 MPa RC Column (25 cm x 25 cm) | Column | 50MPa | Concrete Rectangular | 250 | 250 | 625 | 3200 | 0.2 | 489.3 | G300E | 2000000 | 15.69 | G300E | 0 | 0
2366 | Story41 | C8 | 50 MPa RC Column (25 cm x 25 cm) | Column | 50MPa | Concrete Rectangular | 250 | 250 | 625 | 3225 | 0.2 | 493.12 | G300E | 2015625 | 15.82 | G300E | 0 | 0
2367 | Story41 | C9 | 50 MPa RC Column (25 cm x 25 cm) | Column | 50MPa | Concrete Rectangular | 250 | 250 | 625 | 3200 | 0.2 | 489.3 | G300E | 2000000 | 15.69 | G300E | 0 | 0
2368 | Story41 | D1 | 50 MPa RC Column (75 cm x 75 cm) | Column | 50MPa | Concrete Rectangular | 750 | 750 | 5625 | 5940.5 | 3.34 | 8175 | G300E | 33415312.5 | 262.19 | G300E | 0 | 0
2369 | Story41 | D10 | 50 MPa RC Column (75 cm x 75 cm) | Column | 50MPa | Concrete Rectangular | 750 | 750 | 5625 | 5940.5 | 3.34 | 8175 | G300E | 33415312.5 | 262.19 | G300E | 0 | 0
2370 | Story41 | D100 | 50 MPa RC Column (75 cm x 75 cm) | Column | 50MPa | Concrete Rectangular | 750 | 750 | 5625 | 5940.5 | 3.34 | 8175 | G300E | 33415312.5 | 262.19 | G300E | 0 | 0
2371 | Story41 | D101 | 50 MPa RC Column (75 cm x 75 cm) | Column | 50MPa | Concrete Rectangular | 750 | 750 | 5625 | 5940.5 | 3.34 | 8175 | G300E | 33415312.5 | 262.19 | G300E | 0 | 0
2372 | Story41 | D102 | 50 MPa RC Column (75 cm x 75 cm) | Column | 50MPa | Concrete Rectangular | 750 | 750 | 5625 | 5940.5 | 3.34 | 8175 | G300E | 33415312.5 | 262.19 | G300E | 0 | 0
2373 | Story41 | D103 | 50 MPa RC Column (75 cm x 75 cm) | Column | 50MPa | Concrete Rectangular | 750 | 750 | 5625 | 5940.5 | 3.34 | 8175 | G300E | 33415312.5 | 262.19 | G300E | 0 | 0
2374 | Story41 | D104 | 50 MPa RC Column (75 cm x 75 cm) | Column | 50MPa | Concrete Rectangular | 750 | 750 | 5625 | 5940.5 | 3.34 | 8175 | G300E | 33415312.5 | 262.19 | G300E | 0 | 0
2375 | Story41 | D11 | 50 MPa RC Column (75 cm x 75 cm) | Column | 50MPa | Concrete Rectangular | 750 | 750 | 5625 | 8005.6 | 4.5 | 11016.88 | G300E | 45031500 | 353.33 | G300E | 0 | 0
2376 | Story41 | D12 | 50 MPa RC Column (75 cm x 75 cm) | Column | 50MPa | Concrete Rectangular | 750 | 750 | 5625 | 8005.6 | 4.5 | 11016.88 | G300E | 53893699.2 | 422.87 | G300E | 0 | 0
2377 | Story41 | D13 | 50 MPa RC Column (75 cm x 75 cm) | Column | 50MPa | Concrete Rectangular | 750 | 750 | 5625 | 8005.6 | 4.5 | 11016.88 | G300E | 115971123 | 909.95 | G300E | 10507350 | 82.44
2378 | Story41 | D14 | 50 MPa RC Column (75 cm x 75 cm) | Column | 50MPa | Concrete Rectangular | 750 | 750 | 5625 | 8005.6 | 4.5 | 11016.88 | G300E | 115979128.6 | 910.02 | G300E | 10507350 | 82.44
2379 | Story41 | D15 | 50 MPa RC Column (75 cm x 75 cm) | Column | 50MPa | Concrete Rectangular | 750 | 750 | 5625 | 8005.6 | 4.5 | 11016.88 | G300E | 53887695 | 422.82 | G300E | 0 | 0
2380 | Story41 | D16 | 50 MPa RC Column (75 cm x 75 cm) | Column | 50MPa | Concrete Rectangular | 750 | 750 | 5625 | 8005.6 | 4.5 | 11016.88 | G300E | 74492108 | 584.49 | G300E | 3940256.25 | 30.92
2381 | Story41 | D17 | 50 MPa RC Column (75 cm x 75 cm) | Column | 50MPa | Concrete Rectangular | 750 | 750 | 5625 | 8005.6 | 4.5 | 11016.88 | G300E | 176019127.2 | 1381.11 | G300E | 10507350 | 82.44
2382 | Story41 | D18 | 50 MPa RC Column (75 cm x 75 cm) | Column | 50MPa | Concrete Rectangular | 750 | 750 | 5625 | 8005.6 | 4.5 | 11016.88 | G300E | 175752941 | 1379.02 | G300E | 10507350 | 82.44
2383 | Story41 | D19 | 50 MPa RC Column (75 cm x 75 cm) | Column | 50MPa | Concrete Rectangular | 750 | 750 | 5625 | 8005.6 | 4.5 | 11016.88 | G300E | 74488105.2 | 584.46 | G300E | 3940256.25 | 30.92
2384 | Story41 | D2 | 50 MPa RC Column (75 cm x 75 cm) | Column | 50MPa | Concrete Rectangular | 750 | 750 | 5625 | 8005.6 | 4.5 | 11016.88 | G300E | 45031500 | 353.33 | G300E | 0 | 0
2385 | Story41 | D20 | 50 MPa RC Column (75 cm x 75 cm) | Column | 50MPa | Concrete Rectangular | 750 | 750 | 5625 | 8005.6 | 4.5 | 11016.88 | G300E | 45031500 | 353.33 | G300E | 0 | 0
2386 | Story41 | D21 | 50 MPa RC Column (75 cm x 75 cm) | Column | 50MPa | Concrete Rectangular | 750 | 750 | 5625 | 5940.5 | 3.34 | 8175 | G300E | 46938860.75 | 368.3 | G300E | 0 | 0
2387 | Story41 | D22 | 50 MPa RC Column (75 cm x 75 cm) | Column | 50MPa | Concrete Rectangular | 750 | 750 | 5625 | 5940.5 | 3.34 | 8175 | G300E | 89744618.62 | 704.17 | G300E | 7796906.25 | 61.18
2388 | Story41 | D23 | 50 MPa RC Column (75 cm x 75 cm) | Column | 50MPa | Concrete Rectangular | 750 | 750 | 5625 | 5940.5 | 3.34 | 8175 | G300E | 95775711.25 | 751.49 | G300E | 7796906.25 | 61.18
2389 | Story41 | D24 | 50 MPa RC Column (75 cm x 75 cm) | Column | 50MPa | Concrete Rectangular | 750 | 750 | 5625 | 5940.5 | 3.34 | 8175 | G300E | 33415312.5 | 262.19 | G300E | 0 | 0
2390 | Story41 | D25 | 50 MPa RC Column (75 cm x 75 cm) | Column | 50MPa | Concrete Rectangular | 750 | 750 | 5625 | 5940.5 | 3.34 | 8175 | G300E | 33415312.5 | 262.19 | G300E | 0 | 0
2391 | Story41 | D26 | 50 MPa RC Column (75 cm x 75 cm) | Column | 50MPa | Concrete Rectangular | 750 | 750 | 5625 | 5940.5 | 3.34 | 8175 | G300E | 33415312.5 | 262.19 | G300E | 0 | 0
2392 | Story41 | D27 | 50 MPa RC Column (75 cm x 75 cm) | Column | 50MPa | Concrete Rectangular | 750 | 750 | 5625 | 8005.6 | 4.5 | 11016.88 | G300E | 45031500 | 353.33 | G300E | 0 | 0
2393 | Story41 | D28 | 50 MPa RC Column (75 cm x 75 cm) | Column | 50MPa | Concrete Rectangular | 750 | 750 | 5625 | 8005.6 | 4.5 | 11016.88 | G300E | 45031500 | 353.33 | G300E | 0 | 0
2394 | Story41 | D29 | 50 MPa RC Column (75 cm x 75 cm) | Column | 50MPa | Concrete Rectangular | 750 | 750 | 5625 | 5940.5 | 3.34 | 8175 | G300E | 46943316.12 | 368.33 | G300E | 0 | 0
2395 | Story41 | D3 | 50 MPa RC Column (75 cm x 75 cm) | Column | 50MPa | Concrete Rectangular | 750 | 750 | 5625 | 5940.5 | 3.34 | 8175 | G300E | 33415312.5 | 262.19 | G300E | 0 | 0
2396 | Story41 | D30 | 50 MPa RC Column (75 cm x 75 cm) | Column | 50MPa | Concrete Rectangular | 750 | 750 | 5625 | 5940.5 | 3.34 | 8175 | G300E | 89747588.88 | 704.19 | G300E | 7796906.25 | 61.18
2397 | Story41 | D31 | 50 MPa RC Column (75 cm x 75 cm) | Column | 50MPa | Concrete Rectangular | 750 | 750 | 5625 | 5940.5 | 3.34 | 8175 | G300E | 95777196.38 | 751.5 | G300E | 7796906.25 | 61.18
2398 | Story41 | D32 | 50 MPa RC Column (75 cm x 75 cm) | Column | 50MPa | Concrete Rectangular | 750 | 750 | 5625 | 8005.6 | 4.5 | 11016.88 | G300E | 45031500 | 353.33 | G300E | 0 | 0
2399 | Story41 | D33 | 50 MPa RC Column (75 cm x 75 cm) | Column | 50MPa | Concrete Rectangular | 750 | 750 | 5625 | 8005.6 | 4.5 | 11016.88 | G300E | 45031500 | 353.33 | G300E | 0 | 0
2400 | Story41 | D34 | 50 MPa RC Column (75 cm x 75 cm) | Column | 50MPa | Concrete Rectangular | 750 | 750 | 5625 | 5940.5 | 3.34 | 8175 | G300E | 33415312.5 | 262.19 | G300E | 0 | 0
2401 | Story41 | D35 | 50 MPa RC Column (75 cm x 75 cm) | Column | 50MPa | Concrete Rectangular | 750 | 750 | 5625 | 5940.5 | 3.34 | 8175 | G300E | 33415312.5 | 262.19 | G300E | 0 | 0
2402 | Story41 | D36 | 50 MPa RC Column (75 cm x 75 cm) | Column | 50MPa | Concrete Rectangular | 750 | 750 | 5625 | 5940.5 | 3.34 | 8175 | G300E | 33415312.5 | 262.19 | G300E | 0 | 0
2403 | Story41 | D37 | 50 MPa RC Column (75 cm x 75 cm) | Column | 50MPa | Concrete Rectangular | 750 | 750 | 5625 | 8005.6 | 4.5 | 11016.88 | G300E | 45031500 | 353.33 | G300E | 0 | 0
2404 | Story41 | D38 | 50 MPa RC Column (75 cm x 75 cm) | Column | 50MPa | Concrete Rectangular | 750 | 750 | 5625 | 8005.6 | 4.5 | 11016.88 | G300E | 45031500 | 353.33 | G300E | 0 | 0
2405 | Story41 | D39 | 50 MPa RC Column (75 cm x 75 cm) | Column | 50MPa | Concrete Rectangular | 750 | 750 | 5625 | 8005.6 | 4.5 | 11016.88 | G300E | 45031500 | 353.33 | G300E | 0 | 0
2406 | Story41 | D4 | 50 MPa RC Column (75 cm x 75 cm) | Column | 50MPa | Concrete Rectangular | 750 | 750 | 5625 | 5940.5 | 3.34 | 8175 | G300E | 33415312.5 | 262.19 | G300E | 0 | 0
2407 | Story41 | D40 | 50 MPa RC Column (75 cm x 75 cm) | Column | 50MPa | Concrete Rectangular | 750 | 750 | 5625 | 8005.6 | 4.5 | 11016.88 | G300E | 45031500 | 353.33 | G300E | 0 | 0
2408 | Story41 | D41 | 50 MPa RC Column (75 cm x 75 cm) | Column | 50MPa | Concrete Rectangular | 750 | 750 | 5625 | 8005.6 | 4.5 | 11016.88 | G300E | 45031500 | 353.33 | G300E | 0 | 0
2409 | Story41 | D42 | 50 MPa RC Column (75 cm x 75 cm) | Column | 50MPa | Concrete Rectangular | 750 | 750 | 5625 | 8005.6 | 4.5 | 11016.88 | G300E | 45031500 | 353.33 | G300E | 0 | 0
2410 | Story41 | D43 | 50 MPa RC Column (75 cm x 75 cm) | Column | 50MPa | Concrete Rectangular | 750 | 750 | 5625 | 8005.6 | 4.5 | 11016.88 | G300E | 45031500 | 353.33 | G300E | 0 | 0
2411 | Story41 | D44 | 50 MPa RC Column (75 cm x 75 cm) | Column | 50MPa | Concrete Rectangular | 750 | 750 | 5625 | 8005.6 | 4.5 | 11016.88 | G300E | 45031500 | 353.33 | G300E | 0 | 0
2412 | Story41 | D45 | 50 MPa RC Column (75 cm x 75 cm) | Column | 50MPa | Concrete Rectangular | 750 | 750 | 5625 | 8005.6 | 4.5 | 11016.88 | G300E | 45031500 | 353.33 | G300E | 0 | 0
2413 | Story41 | D46 | 50 MPa RC Column (75 cm x 75 cm) | Column | 50MPa | Concrete Rectangular | 750 | 750 | 5625 | 5940.5 | 3.34 | 8175 | G300E | 33415312.5 | 262.19 | G300E | 0 | 0
2414 | Story41 | D47 | 50 MPa RC Column (75 cm x 75 cm) | Column | 50MPa | Concrete Rectangular | 750 | 750 | 5625 | 5940.5 | 3.34 | 8175 | G300E | 33415312.5 | 262.19 | G300E | 0 | 0
2415 | Story41 | D48 | 50 MPa RC Column (75 cm x 75 cm) | Column | 50MPa | Concrete Rectangular | 750 | 750 | 5625 | 5940.5 | 3.34 | 8175 | G300E | 33415312.5 | 262.19 | G300E | 0 | 0
2416 | Story41 | D49 | 50 MPa RC Column (75 cm x 75 cm) | Column | 50MPa | Concrete Rectangular | 750 | 750 | 5625 | 5940.5 | 3.34 | 8175 | G300E | 33415312.5 | 262.19 | G300E | 0 | 0
2417 | Story41 | D5 | 50 MPa RC Column (75 cm x 75 cm) | Column | 50MPa | Concrete Rectangular | 750 | 750 | 5625 | 5940.5 | 3.34 | 8175 | G300E | 33415312.5 | 262.19 | G300E | 0 | 0
2418 | Story41 | D50 | 50 MPa RC Column (75 cm x 75 cm) | Column | 50MPa | Concrete Rectangular | 750 | 750 | 5625 | 5940.5 | 3.34 | 8175 | G300E | 33415312.5 | 262.19 | G300E | 0 | 0
2419 | Story41 | D51 | 50 MPa RC Column (75 cm x 75 cm) | Column | 50MPa | Concrete Rectangular | 750 | 750 | 5625 | 5940.5 | 3.34 | 8175 | G300E | 33415312.5 | 262.19 | G300E | 0 | 0
2420 | Story41 | D52 | 50 MPa RC Column (75 cm x 75 cm) | Column | 50MPa | Concrete Rectangular | 750 | 750 | 5625 | 5940.5 | 3.34 | 8175 | G300E | 33415312.5 | 262.19 | G300E | 0 | 0
2421 | Story41 | D53 | 50 MPa RC Column (75 cm x 75 cm) | Column | 50MPa | Concrete Rectangular | 750 | 750 | 5625 | 5940.5 | 3.34 | 8175 | G300E | 33415312.5 | 262.19 | G300E | 0 | 0
2422 | Story41 | D54 | 50 MPa RC Column (75 cm x 75 cm) | Column | 50MPa | Concrete Rectangular | 750 | 750 | 5625 | 8005.6 | 4.5 | 11016.88 | G300E | 45031500 | 353.33 | G300E | 0 | 0
2423 | Story41 | D55 | 50 MPa RC Column (75 cm x 75 cm) | Column | 50MPa | Concrete Rectangular | 750 | 750 | 5625 | 5940.5 | 3.34 | 8175 | G300E | 33415312.5 | 262.19 | G300E | 0 | 0
2424 | Story41 | D56 | 50 MPa RC Column (75 cm x 75 cm) | Column | 50MPa | Concrete Rectangular | 750 | 750 | 5625 | 5940.5 | 3.34 | 8175 | G300E | 33415312.5 | 262.19 | G300E | 0 | 0
2425 | Story41 | D57 | 50 MPa RC Column (75 cm x 75 cm) | Column | 50MPa | Concrete Rectangular | 750 | 750 | 5625 | 5940.5 | 3.34 | 8175 | G300E | 33415312.5 | 262.19 | G300E | 0 | 0
2426 | Story41 | D58 | 50 MPa RC Column (75 cm x 75 cm) | Column | 50MPa | Concrete Rectangular | 750 | 750 | 5625 | 8005.6 | 4.5 | 11016.88 | G300E | 45031500 | 353.33 | G300E | 0 | 0
2427 | Story41 | D59 | 50 MPa RC Column (75 cm x 75 cm) | Column | 50MPa | Concrete Rectangular | 750 | 750 | 5625 | 5940.5 | 3.34 | 8175 | G300E | 33415312.5 | 262.19 | G300E | 0 | 0
2428 | Story41 | D6 | 50 MPa RC Column (75 cm x 75 cm) | Column | 50MPa | Concrete Rectangular | 750 | 750 | 5625 | 8005.6 | 4.5 | 11016.88 | G300E | 45031500 | 353.33 | G300E | 0 | 0
2429 | Story41 | D60 | 50 MPa RC Column (75 cm x 75 cm) | Column | 50MPa | Concrete Rectangular | 750 | 750 | 5625 | 8005.6 | 4.5 | 11016.88 | G300E | 45031500 | 353.33 | G300E | 0 | 0
2430 | Story41 | D61 | 50 MPa RC Column (75 cm x 75 cm) | Column | 50MPa | Concrete Rectangular | 750 | 750 | 5625 | 5940.5 | 3.34 | 8175 | G300E | 33415312.5 | 262.19 | G300E | 0 | 0
2431 | Story41 | D62 | 50 MPa RC Column (75 cm x 75 cm) | Column | 50MPa | Concrete Rectangular | 750 | 750 | 5625 | 5940.5 | 3.34 | 8175 | G300E | 33415312.5 | 262.19 | G300E | 0 | 0
2432 | Story41 | D63 | 50 MPa RC Column (75 cm x 75 cm) | Column | 50MPa | Concrete Rectangular | 750 | 750 | 5625 | 8005.6 | 4.5 | 11016.88 | G300E | 45031500 | 353.33 | G300E | 0 | 0
2433 | Story41 | D64 | 50 MPa RC Column (75 cm x 75 cm) | Column | 50MPa | Concrete Rectangular | 750 | 750 | 5625 | 8005.6 | 4.5 | 11016.88 | G300E | 45031500 | 353.33 | G300E | 0 | 0
2434 | Story41 | D65 | 50 MPa RC Column (75 cm x 75 cm) | Column | 50MPa | Concrete Rectangular | 750 | 750 | 5625 | 8005.6 | 4.5 | 11016.88 | G300E | 45031500 | 353.33 | G300E | 0 | 0
2435 | Story41 | D66 | 50 MPa RC Column (75 cm x 75 cm) | Column | 50MPa | Concrete Rectangular | 750 | 750 | 5625 | 8005.6 | 4.5 | 11016.88 | G300E | 45031500 | 353.33 | G300E | 0 | 0
2436 | Story41 | D67 | 50 MPa RC Column (75 cm x 75 cm) | Column | 50MPa | Concrete Rectangular | 750 | 750 | 5625 | 8005.6 | 4.5 | 11016.88 | G300E | 45031500 | 353.33 | G300E | 0 | 0
2437 | Story41 | D68 | 50 MPa RC Column (75 cm x 75 cm) | Column | 50MPa | Concrete Rectangular | 750 | 750 | 5625 | 8005.6 | 4.5 | 11016.88 | G300E | 45031500 | 353.33 | G300E | 0 | 0
2438 | Story41 | D69 | 50 MPa RC Column (75 cm x 75 cm) | Column | 50MPa | Concrete Rectangular | 750 | 750 | 5625 | 8005.6 | 4.5 | 11016.88 | G300E | 45031500 | 353.33 | G300E | 0 | 0
2439 | Story41 | D7 | 50 MPa RC Column (75 cm x 75 cm) | Column | 50MPa | Concrete Rectangular | 750 | 750 | 5625 | 5940.5 | 3.34 | 8175 | G300E | 33415312.5 | 262.19 | G300E | 0 | 0
2440 | Story41 | D70 | 50 MPa RC Column (75 cm x 75 cm) | Column | 50MPa | Concrete Rectangular | 750 | 750 | 5625 | 8005.6 | 4.5 | 11016.88 | G300E | 45031500 | 353.33 | G300E | 0 | 0
2441 | Story41 | D71 | 50 MPa RC Column (75 cm x 75 cm) | Column | 50MPa | Concrete Rectangular | 750 | 750 | 5625 | 8005.6 | 4.5 | 11016.88 | G300E | 45031500 | 353.33 | G300E | 0 | 0
2442 | Story41 | D72 | 50 MPa RC Column (75 cm x 75 cm) | Column | 50MPa | Concrete Rectangular | 750 | 750 | 5625 | 8005.6 | 4.5 | 11016.88 | G300E | 45031500 | 353.33 | G300E | 0 | 0
2443 | Story41 | D73 | 50 MPa RC Column (75 cm x 75 cm) | Column | 50MPa | Concrete Rectangular | 750 | 750 | 5625 | 5940.5 | 3.34 | 8175 | G300E | 33415312.5 | 262.19 | G300E | 0 | 0
2444 | Story41 | D74 | 50 MPa RC Column (75 cm x 75 cm) | Column | 50MPa | Concrete Rectangular | 750 | 750 | 5625 | 5940.5 | 3.34 | 8175 | G300E | 33415312.5 | 262.19 | G300E | 0 | 0
2445 | Story41 | D75 | 50 MPa RC Column (75 cm x 75 cm) | Column | 50MPa | Concrete Rectangular | 750 | 750 | 5625 | 5940.5 | 3.34 | 8175 | G300E | 33415312.5 | 262.19 | G300E | 0 | 0
2446 | Story41 | D76 | 50 MPa RC Column (75 cm x 75 cm) | Column | 50MPa | Concrete Rectangular | 750 | 750 | 5625 | 5940.5 | 3.34 | 8175 | G300E | 95757889.75 | 751.35 | G300E | 7796906.25 | 61.18
2447 | Story41 | D77 | 50 MPa RC Column (75 cm x 75 cm) | Column | 50MPa | Concrete Rectangular | 750 | 750 | 5625 | 5940.5 | 3.34 | 8175 | G300E | 89737193 | 704.11 | G300E | 7796906.25 | 61.18
2448 | Story41 | D78 | 50 MPa RC Column (75 cm x 75 cm) | Column | 50MPa | Concrete Rectangular | 750 | 750 | 5625 | 5940.5 | 3.34 | 8175 | G300E | 46967078.12 | 368.52 | G300E | 0 | 0
2449 | Story41 | D79 | 50 MPa RC Column (75 cm x 75 cm) | Column | 50MPa | Concrete Rectangular | 750 | 750 | 5625 | 8005.6 | 4.5 | 11016.88 | G300E | 45031500 | 353.33 | G300E | 0 | 0
2450 | Story41 | D8 | 50 MPa RC Column (75 cm x 75 cm) | Column | 50MPa | Concrete Rectangular | 750 | 750 | 5625 | 8005.6 | 4.5 | 11016.88 | G300E | 45031500 | 353.33 | G300E | 0 | 0
2451 | Story41 | D80 | 50 MPa RC Column (75 cm x 75 cm) | Column | 50MPa | Concrete Rectangular | 750 | 750 | 5625 | 8005.6 | 4.5 | 11016.88 | G300E | 74484102.4 | 584.43 | G300E | 3940256.25 | 30.92
2452 | Story41 | D81 | 50 MPa RC Column (75 cm x 75 cm) | Column | 50MPa | Concrete Rectangular | 750 | 750 | 5625 | 5940.5 | 3.34 | 8175 | G300E | 33415312.5 | 262.19 | G300E | 0 | 0
2453 | Story41 | D82 | 50 MPa RC Column (75 cm x 75 cm) | Column | 50MPa | Concrete Rectangular | 750 | 750 | 5625 | 5940.5 | 3.34 | 8175 | G300E | 33415312.5 | 262.19 | G300E | 0 | 0
2454 | Story41 | D83 | 50 MPa RC Column (75 cm x 75 cm) | Column | 50MPa | Concrete Rectangular | 750 | 750 | 5625 | 5940.5 | 3.34 | 8175 | G300E | 33415312.5 | 262.19 | G300E | 0 | 0
2455 | Story41 | D84 | 50 MPa RC Column (75 cm x 75 cm) | Column | 50MPa | Concrete Rectangular | 750 | 750 | 5625 | 8005.6 | 4.5 | 11016.88 | G300E | 176015124.4 | 1381.08 | G300E | 10507350 | 82.44
2456 | Story41 | D85 | 50 MPa RC Column (75 cm x 75 cm) | Column | 50MPa | Concrete Rectangular | 750 | 750 | 5625 | 8005.6 | 4.5 | 11016.88 | G300E | 175680890.6 | 1378.46 | G300E | 10507350 | 82.44
2457 | Story41 | D86 | 50 MPa RC Column (75 cm x 75 cm) | Column | 50MPa | Concrete Rectangular | 750 | 750 | 5625 | 5940.5 | 3.34 | 8175 | G300E | 95846997.25 | 752.05 | G300E | 7796906.25 | 61.18
2458 | Story41 | D87 | 50 MPa RC Column (75 cm x 75 cm) | Column | 50MPa | Concrete Rectangular | 750 | 750 | 5625 | 5940.5 | 3.34 | 8175 | G300E | 89737193 | 704.11 | G300E | 7796906.25 | 61.18
2459 | Story41 | D88 | 50 MPa RC Column (75 cm x 75 cm) | Column | 50MPa | Concrete Rectangular | 750 | 750 | 5625 | 5940.5 | 3.34 | 8175 | G300E | 46925494.62 | 368.19 | G300E | 0 | 0
2460 | Story41 | D89 | 50 MPa RC Column (75 cm x 75 cm) | Column | 50MPa | Concrete Rectangular | 750 | 750 | 5625 | 8005.6 | 4.5 | 11016.88 | G300E | 74730274.6 | 586.36 | G300E | 3940256.25 | 30.92
2461 | Story41 | D9 | 50 MPa RC Column (75 cm x 75 cm) | Column | 50MPa | Concrete Rectangular | 750 | 750 | 5625 | 5940.5 | 3.34 | 8175 | G300E | 33415312.5 | 262.19 | G300E | 0 | 0
2462 | Story41 | D90 | 50 MPa RC Column (75 cm x 75 cm) | Column | 50MPa | Concrete Rectangular | 750 | 750 | 5625 | 8005.6 | 4.5 | 11016.88 | G300E | 53883692.2 | 422.79 | G300E | 0 | 0
2463 | Story41 | D91 | 50 MPa RC Column (75 cm x 75 cm) | Column | 50MPa | Concrete Rectangular | 750 | 750 | 5625 | 8005.6 | 4.5 | 11016.88 | G300E | 115969121.6 | 909.94 | G300E | 10507350 | 82.44
2464 | Story41 | D92 | 50 MPa RC Column (75 cm x 75 cm) | Column | 50MPa | Concrete Rectangular | 750 | 750 | 5625 | 8005.6 | 4.5 | 11016.88 | G300E | 115971123 | 909.95 | G300E | 10507350 | 82.44
2465 | Story41 | D93 | 50 MPa RC Column (75 cm x 75 cm) | Column | 50MPa | Concrete Rectangular | 750 | 750 | 5625 | 8005.6 | 4.5 | 11016.88 | G300E | 53881690.8 | 422.78 | G300E | 0 | 0
2466 | Story41 | D94 | 50 MPa RC Column (75 cm x 75 cm) | Column | 50MPa | Concrete Rectangular | 750 | 750 | 5625 | 8005.6 | 4.5 | 11016.88 | G300E | 45031500 | 353.33 | G300E | 0 | 0
2467 | Story41 | D95 | 50 MPa RC Column (75 cm x 75 cm) | Column | 50MPa | Concrete Rectangular | 750 | 750 | 5625 | 8005.6 | 4.5 | 11016.88 | G300E | 45031500 | 353.33 | G300E | 0 | 0
2468 | Story41 | D96 | 50 MPa RC Column (75 cm x 75 cm) | Column | 50MPa | Concrete Rectangular | 750 | 750 | 5625 | 8005.6 | 4.5 | 11016.88 | G300E | 45031500 | 353.33 | G300E | 0 | 0
2469 | Story41 | D97 | 50 MPa RC Column (75 cm x 75 cm) | Column | 50MPa | Concrete Rectangular | 750 | 750 | 5625 | 8005.6 | 4.5 | 11016.88 | G300E | 45031500 | 353.33 | G300E | 0 | 0
2470 | Story41 | D98 | 50 MPa RC Column (75 cm x 75 cm) | Column | 50MPa | Concrete Rectangular | 750 | 750 | 5625 | 5940.5 | 3.34 | 8175 | G300E | 33415312.5 | 262.19 | G300E | 0 | 0
2471 | Story41 | D99 | 50 MPa RC Column (75 cm x 75 cm) | Column | 50MPa | Concrete Rectangular | 750 | 750 | 5625 | 5940.5 | 3.34 | 8175 | G300E | 33415312.5 | 262.19 | G300E | 0 | 0
2472 | Story5 | C1 | 50 MPa RC Column (62.5 cm x 62.5 cm) | Column | 50MPa | Concrete Rectangular | 625 | 625 | 3906.3 | 3200 | 1.25 | 3058.1 | G300E | 12499200 | 98.07 | G300E | 0 | 0
2473 | Story5 | C10 | 50 MPa RC Column (62.5 cm x 62.5 cm) | Column | 50MPa | Concrete Rectangular | 625 | 625 | 3906.3 | 3200 | 1.25 | 3058.1 | G300E | 96347733.33 | 755.98 | G300E | 0 | 0
2474 | Story5 | C11 | 50 MPa RC Column (62.5 cm x 62.5 cm) | Column | 50MPa | Concrete Rectangular | 625 | 625 | 3906.3 | 3200 | 1.25 | 3058.1 | G300E | 94348800 | 740.3 | G300E | 0 | 0
2475 | Story5 | C12 | 50 MPa RC Column (62.5 cm x 62.5 cm) | Column | 50MPa | Concrete Rectangular | 625 | 625 | 3906.3 | 3200 | 1.25 | 3058.1 | G300E | 41929600 | 329 | G300E | 0 | 0
2476 | Story5 | C13 | 50 MPa RC Column (62.5 cm x 62.5 cm) | Column | 50MPa | Concrete Rectangular | 625 | 625 | 3906.3 | 3200 | 1.25 | 3058.1 | G300E | 41927466.67 | 328.98 | G300E | 0 | 0
2477 | Story5 | C14 | 50 MPa RC Column (62.5 cm x 62.5 cm) | Column | 50MPa | Concrete Rectangular | 625 | 625 | 3906.3 | 3200 | 1.25 | 3058.1 | G300E | 94348800 | 740.3 | G300E | 0 | 0
2478 | Story5 | C15 | 50 MPa RC Column (62.5 cm x 62.5 cm) | Column | 50MPa | Concrete Rectangular | 625 | 625 | 3906.3 | 3200 | 1.25 | 3058.1 | G300E | 96352000 | 756.01 | G300E | 0 | 0
2479 | Story5 | C16 | 50 MPa RC Column (62.5 cm x 62.5 cm) | Column | 50MPa | Concrete Rectangular | 625 | 625 | 3906.3 | 3200 | 1.25 | 3058.1 | G300E | 24345600 | 191.02 | G300E | 0 | 0
2480 | Story5 | C17 | 50 MPa RC Column (62.5 cm x 62.5 cm) | Column | 50MPa | Concrete Rectangular | 625 | 625 | 3906.3 | 3200 | 1.25 | 3058.1 | G300E | 21649066.67 | 169.87 | G300E | 0 | 0
2481 | Story5 | C18 | 50 MPa RC Column (62.5 cm x 62.5 cm) | Column | 50MPa | Concrete Rectangular | 625 | 625 | 3906.3 | 3200 | 1.25 | 3058.1 | G300E | 89674666.67 | 703.62 | G300E | 0 | 0
2482 | Story5 | C19 | 50 MPa RC Column (62.5 cm x 62.5 cm) | Column | 50MPa | Concrete Rectangular | 625 | 625 | 3906.3 | 3200 | 1.25 | 3058.1 | G300E | 84470400 | 662.79 | G300E | 0 | 0
2483 | Story5 | C2 | 50 MPa RC Column (62.5 cm x 62.5 cm) | Column | 50MPa | Concrete Rectangular | 625 | 625 | 3906.3 | 3200 | 1.25 | 3058.1 | G300E | 22225066.67 | 174.39 | G300E | 0 | 0
2484 | Story5 | C20 | 50 MPa RC Column (62.5 cm x 62.5 cm) | Column | 50MPa | Concrete Rectangular | 625 | 625 | 3906.3 | 3200 | 1.25 | 3058.1 | G300E | 26052266.67 | 204.42 | G300E | 0 | 0
2485 | Story5 | C21 | 50 MPa RC Column (62.5 cm x 62.5 cm) | Column | 50MPa | Concrete Rectangular | 625 | 625 | 3906.3 | 3200 | 1.25 | 3058.1 | G300E | 26046933.33 | 204.37 | G300E | 0 | 0
2486 | Story5 | C22 | 50 MPa RC Column (62.5 cm x 62.5 cm) | Column | 50MPa | Concrete Rectangular | 625 | 625 | 3906.3 | 3200 | 1.25 | 3058.1 | G300E | 84469333.33 | 662.78 | G300E | 0 | 0
2487 | Story5 | C23 | 50 MPa RC Column (62.5 cm x 62.5 cm) | Column | 50MPa | Concrete Rectangular | 625 | 625 | 3906.3 | 3200 | 1.25 | 3058.1 | G300E | 89678933.33 | 703.65 | G300E | 0 | 0
2488 | Story5 | C24 | 50 MPa RC Column (62.5 cm x 62.5 cm) | Column | 50MPa | Concrete Rectangular | 625 | 625 | 3906.3 | 3200 | 1.25 | 3058.1 | G300E | 21656533.33 | 169.93 | G300E | 0 | 0
2489 | Story5 | C25 | 50 MPa RC Column (62.5 cm x 62.5 cm) | Column | 50MPa | Concrete Rectangular | 625 | 625 | 3906.3 | 3200 | 1.25 | 3058.1 | G300E | 14016000 | 109.97 | G300E | 0 | 0
2490 | Story5 | C26 | 50 MPa RC Column (62.5 cm x 62.5 cm) | Column | 50MPa | Concrete Rectangular | 625 | 625 | 3906.3 | 3200 | 1.25 | 3058.1 | G300E | 22795733.33 | 178.86 | G300E | 0 | 0
2491 | Story5 | C27 | 50 MPa RC Column (62.5 cm x 62.5 cm) | Column | 50MPa | Concrete Rectangular | 625 | 625 | 3906.3 | 3200 | 1.25 | 3058.1 | G300E | 12499200 | 98.07 | G300E | 0 | 0
2492 | Story5 | C3 | 50 MPa RC Column (62.5 cm x 62.5 cm) | Column | 50MPa | Concrete Rectangular | 625 | 625 | 3906.3 | 3200 | 1.25 | 3058.1 | G300E | 23443200 | 183.94 | G300E | 0 | 0
2493 | Story5 | C30 | 50 MPa RC Column (62.5 cm x 62.5 cm) | Column | 50MPa | Concrete Rectangular | 625 | 625 | 3906.3 | 3200 | 1.25 | 3058.1 | G300E | 12499200 | 98.07 | G300E | 0 | 0
2494 | Story5 | C31 | 50 MPa RC Column (62.5 cm x 62.5 cm) | Column | 50MPa | Concrete Rectangular | 625 | 625 | 3906.3 | 3200 | 1.25 | 3058.1 | G300E | 22792533.33 | 178.84 | G300E | 0 | 0
2495 | Story5 | C32 | 50 MPa RC Column (62.5 cm x 62.5 cm) | Column | 50MPa | Concrete Rectangular | 625 | 625 | 3906.3 | 3200 | 1.25 | 3058.1 | G300E | 14025600 | 110.05 | G300E | 0 | 0
2496 | Story5 | C33 | 50 MPa RC Column (62.5 cm x 62.5 cm) | Column | 50MPa | Concrete Rectangular | 625 | 625 | 3906.3 | 3200 | 1.25 | 3058.1 | G300E | 14017066.67 | 109.98 | G300E | 0 | 0
2497 | Story5 | C34 | 50 MPa RC Column (62.5 cm x 62.5 cm) | Column | 50MPa | Concrete Rectangular | 625 | 625 | 3906.3 | 3200 | 1.25 | 3058.1 | G300E | 22796800 | 178.87 | G300E | 0 | 0
2498 | Story5 | C35 | 50 MPa RC Column (62.5 cm x 62.5 cm) | Column | 50MPa | Concrete Rectangular | 625 | 625 | 3906.3 | 3200 | 1.25 | 3058.1 | G300E | 12499200 | 98.07 | G300E | 0 | 0
2499 | Story5 | C38 | 50 MPa RC Column (62.5 cm x 62.5 cm) | Column | 50MPa | Concrete Rectangular | 625 | 625 | 3906.3 | 3200 | 1.25 | 3058.1 | G300E | 12499200 | 98.07 | G300E | 0 | 0
2500 | Story5 | C39 | 50 MPa RC Column (62.5 cm x 62.5 cm) | Column | 50MPa | Concrete Rectangular | 625 | 625 | 3906.3 | 3200 | 1.25 | 3058.1 | G300E | 22785066.67 | 178.78 | G300E | 0 | 0
2501 | Story5 | C4 | 50 MPa RC Column (62.5 cm x 62.5 cm) | Column | 50MPa | Concrete Rectangular | 625 | 625 | 3906.3 | 3200 | 1.25 | 3058.1 | G300E | 24681600 | 193.66 | G300E | 0 | 0
2502 | Story5 | C40 | 50 MPa RC Column (62.5 cm x 62.5 cm) | Column | 50MPa | Concrete Rectangular | 625 | 625 | 3906.3 | 3200 | 1.25 | 3058.1 | G300E | 14012800 | 109.95 | G300E | 0 | 0
2503 | Story5 | C41 | 50 MPa RC Column (62.5 cm x 62.5 cm) | Column | 50MPa | Concrete Rectangular | 625 | 625 | 3906.3 | 3200 | 1.25 | 3058.1 | G300E | 21652266.67 | 169.89 | G300E | 0 | 0
2504 | Story5 | C42 | 50 MPa RC Column (62.5 cm x 62.5 cm) | Column | 50MPa | Concrete Rectangular | 625 | 625 | 3906.3 | 3200 | 1.25 | 3058.1 | G300E | 89675733.33 | 703.63 | G300E | 0 | 0
2505 | Story5 | C43 | 50 MPa RC Column (62.5 cm x 62.5 cm) | Column | 50MPa | Concrete Rectangular | 625 | 625 | 3906.3 | 3200 | 1.25 | 3058.1 | G300E | 84472533.33 | 662.8 | G300E | 0 | 0
2506 | Story5 | C44 | 50 MPa RC Column (62.5 cm x 62.5 cm) | Column | 50MPa | Concrete Rectangular | 625 | 625 | 3906.3 | 3200 | 1.25 | 3058.1 | G300E | 26055466.67 | 204.44 | G300E | 0 | 0
2507 | Story5 | C45 | 50 MPa RC Column (62.5 cm x 62.5 cm) | Column | 50MPa | Concrete Rectangular | 625 | 625 | 3906.3 | 3200 | 1.25 | 3058.1 | G300E | 26035200 | 204.28 | G300E | 0 | 0
2508 | Story5 | C46 | 50 MPa RC Column (62.5 cm x 62.5 cm) | Column | 50MPa | Concrete Rectangular | 625 | 625 | 3906.3 | 3200 | 1.25 | 3058.1 | G300E | 84293333.33 | 661.4 | G300E | 0 | 0
2509 | Story5 | C47 | 50 MPa RC Column (62.5 cm x 62.5 cm) | Column | 50MPa | Concrete Rectangular | 625 | 625 | 3906.3 | 3200 | 1.25 | 3058.1 | G300E | 89360000 | 701.15 | G300E | 0 | 0
2510 | Story5 | C48 | 50 MPa RC Column (62.5 cm x 62.5 cm) | Column | 50MPa | Concrete Rectangular | 625 | 625 | 3906.3 | 3200 | 1.25 | 3058.1 | G300E | 21896533.33 | 171.81 | G300E | 0 | 0
2511 | Story5 | C49 | 50 MPa RC Column (62.5 cm x 62.5 cm) | Column | 50MPa | Concrete Rectangular | 625 | 625 | 3906.3 | 3200 | 1.25 | 3058.1 | G300E | 24344533.33 | 191.02 | G300E | 0 | 0
2512 | Story5 | C5 | 50 MPa RC Column (62.5 cm x 62.5 cm) | Column | 50MPa | Concrete Rectangular | 625 | 625 | 3906.3 | 3200 | 1.25 | 3058.1 | G300E | 24682666.67 | 193.67 | G300E | 0 | 0
2513 | Story5 | C50 | 50 MPa RC Column (62.5 cm x 62.5 cm) | Column | 50MPa | Concrete Rectangular | 625 | 625 | 3906.3 | 3200 | 1.25 | 3058.1 | G300E | 96352000 | 756.01 | G300E | 0 | 0
2514 | Story5 | C51 | 50 MPa RC Column (62.5 cm x 62.5 cm) | Column | 50MPa | Concrete Rectangular | 625 | 625 | 3906.3 | 3200 | 1.25 | 3058.1 | G300E | 94352000 | 740.32 | G300E | 0 | 0
2515 | Story5 | C52 | 50 MPa RC Column (62.5 cm x 62.5 cm) | Column | 50MPa | Concrete Rectangular | 625 | 625 | 3906.3 | 3200 | 1.25 | 3058.1 | G300E | 41936000 | 329.05 | G300E | 0 | 0
2516 | Story5 | C53 | 50 MPa RC Column (62.5 cm x 62.5 cm) | Column | 50MPa | Concrete Rectangular | 625 | 625 | 3906.3 | 3200 | 1.25 | 3058.1 | G300E | 41927466.67 | 328.98 | G300E | 0 | 0
2517 | Story5 | C54 | 50 MPa RC Column (62.5 cm x 62.5 cm) | Column | 50MPa | Concrete Rectangular | 625 | 625 | 3906.3 | 3200 | 1.25 | 3058.1 | G300E | 94312533.33 | 740.01 | G300E | 0 | 0
2518 | Story5 | C55 | 50 MPa RC Column (62.5 cm x 62.5 cm) | Column | 50MPa | Concrete Rectangular | 625 | 625 | 3906.3 | 3200 | 1.25 | 3058.1 | G300E | 96356266.67 | 756.05 | G300E | 0 | 0
2519 | Story5 | C56 | 50 MPa RC Column (62.5 cm x 62.5 cm) | Column | 50MPa | Concrete Rectangular | 625 | 625 | 3906.3 | 3200 | 1.25 | 3058.1 | G300E | 24352000 | 191.07 | G300E | 0 | 0
2520 | Story5 | C57 | 50 MPa RC Column (62.5 cm x 62.5 cm) | Column | 50MPa | Concrete Rectangular | 625 | 625 | 3906.3 | 3200 | 1.25 | 3058.1 | G300E | 12499200 | 98.07 | G300E | 0 | 0
2521 | Story5 | C58 | 50 MPa RC Column (62.5 cm x 62.5 cm) | Column | 50MPa | Concrete Rectangular | 625 | 625 | 3906.3 | 3200 | 1.25 | 3058.1 | G300E | 22234666.67 | 174.46 | G300E | 0 | 0
2522 | Story5 | C59 | 50 MPa RC Column (62.5 cm x 62.5 cm) | Column | 50MPa | Concrete Rectangular | 625 | 625 | 3906.3 | 3200 | 1.25 | 3058.1 | G300E | 23452800 | 184.02 | G300E | 0 | 0
2523 | Story5 | C6 | 50 MPa RC Column (62.5 cm x 62.5 cm) | Column | 50MPa | Concrete Rectangular | 625 | 625 | 3906.3 | 3200 | 1.25 | 3058.1 | G300E | 23446400 | 183.97 | G300E | 0 | 0
2524 | Story5 | C60 | 50 MPa RC Column (62.5 cm x 62.5 cm) | Column | 50MPa | Concrete Rectangular | 625 | 625 | 3906.3 | 3200 | 1.25 | 3058.1 | G300E | 24692266.67 | 193.74 | G300E | 0 | 0
2525 | Story5 | C61 | 50 MPa RC Column (62.5 cm x 62.5 cm) | Column | 50MPa | Concrete Rectangular | 625 | 625 | 3906.3 | 3200 | 1.25 | 3058.1 | G300E | 24693333.33 | 193.75 | G300E | 0 | 0
2526 | Story5 | C62 | 50 MPa RC Column (62.5 cm x 62.5 cm) | Column | 50MPa | Concrete Rectangular | 625 | 625 | 3906.3 | 3200 | 1.25 | 3058.1 | G300E | 23462400 | 184.09 | G300E | 0 | 0
2527 | Story5 | C63 | 50 MPa RC Column (62.5 cm x 62.5 cm) | Column | 50MPa | Concrete Rectangular | 625 | 625 | 3906.3 | 3200 | 1.25 | 3058.1 | G300E | 22250666.67 | 174.59 | G300E | 0 | 0
2528 | Story5 | C64 | 50 MPa RC Column (62.5 cm x 62.5 cm) | Column | 50MPa | Concrete Rectangular | 625 | 625 | 3906.3 | 3200 | 1.25 | 3058.1 | G300E | 12499200 | 98.07 | G300E | 0 | 0
2529 | Story5 | C7 | 50 MPa RC Column (62.5 cm x 62.5 cm) | Column | 50MPa | Concrete Rectangular | 625 | 625 | 3906.3 | 3200 | 1.25 | 3058.1 | G300E | 22231466.67 | 174.44 | G300E | 0 | 0
2530 | Story5 | C8 | 50 MPa RC Column (62.5 cm x 62.5 cm) | Column | 50MPa | Concrete Rectangular | 625 | 625 | 3906.3 | 3200 | 1.25 | 3058.1 | G300E | 12499200 | 98.07 | G300E | 0 | 0
2531 | Story5 | C9 | 50 MPa RC Column (62.5 cm x 62.5 cm) | Column | 50MPa | Concrete Rectangular | 625 | 625 | 3906.3 | 3200 | 1.25 | 3058.1 | G300E | 24338133.33 | 190.97 | G300E | 0 | 0
2532 | Story6 | C1 | 50 MPa RC Column (62.5 cm x 62.5 cm) | Column | 50MPa | Concrete Rectangular | 625 | 625 | 3906.3 | 3200 | 1.25 | 3058.1 | G300E | 12499200 | 98.07 | G300E | 0 | 0
2533 | Story6 | C10 | 50 MPa RC Column (62.5 cm x 62.5 cm) | Column | 50MPa | Concrete Rectangular | 625 | 625 | 3906.3 | 3200 | 1.25 | 3058.1 | G300E | 86611200 | 679.58 | G300E | 0 | 0
2534 | Story6 | C11 | 50 MPa RC Column (62.5 cm x 62.5 cm) | Column | 50MPa | Concrete Rectangular | 625 | 625 | 3906.3 | 3200 | 1.25 | 3058.1 | G300E | 84555733.33 | 663.46 | G300E | 0 | 0
2535 | Story6 | C12 | 50 MPa RC Column (62.5 cm x 62.5 cm) | Column | 50MPa | Concrete Rectangular | 625 | 625 | 3906.3 | 3200 | 1.25 | 3058.1 | G300E | 31284266.67 | 245.47 | G300E | 0 | 0
2536 | Story6 | C13 | 50 MPa RC Column (62.5 cm x 62.5 cm) | Column | 50MPa | Concrete Rectangular | 625 | 625 | 3906.3 | 3200 | 1.25 | 3058.1 | G300E | 31282133.33 | 245.45 | G300E | 0 | 0
2537 | Story6 | C14 | 50 MPa RC Column (62.5 cm x 62.5 cm) | Column | 50MPa | Concrete Rectangular | 625 | 625 | 3906.3 | 3200 | 1.25 | 3058.1 | G300E | 84555733.33 | 663.46 | G300E | 0 | 0
2538 | Story6 | C15 | 50 MPa RC Column (62.5 cm x 62.5 cm) | Column | 50MPa | Concrete Rectangular | 625 | 625 | 3906.3 | 3200 | 1.25 | 3058.1 | G300E | 86614400 | 679.61 | G300E | 0 | 0
2539 | Story6 | C16 | 50 MPa RC Column (62.5 cm x 62.5 cm) | Column | 50MPa | Concrete Rectangular | 625 | 625 | 3906.3 | 3200 | 1.25 | 3058.1 | G300E | 17707733.33 | 138.94 | G300E | 0 | 0
2540 | Story6 | C17 | 50 MPa RC Column (62.5 cm x 62.5 cm) | Column | 50MPa | Concrete Rectangular | 625 | 625 | 3906.3 | 3200 | 1.25 | 3058.1 | G300E | 15156266.67 | 118.92 | G300E | 0 | 0
2541 | Story6 | C18 | 50 MPa RC Column (62.5 cm x 62.5 cm) | Column | 50MPa | Concrete Rectangular | 625 | 625 | 3906.3 | 3200 | 1.25 | 3058.1 | G300E | 79678933.33 | 625.19 | G300E | 0 | 0
2542 | Story6 | C19 | 50 MPa RC Column (62.5 cm x 62.5 cm) | Column | 50MPa | Concrete Rectangular | 625 | 625 | 3906.3 | 3200 | 1.25 | 3058.1 | G300E | 74389333.33 | 583.69 | G300E | 0 | 0
2543 | Story6 | C2 | 50 MPa RC Column (62.5 cm x 62.5 cm) | Column | 50MPa | Concrete Rectangular | 625 | 625 | 3906.3 | 3200 | 1.25 | 3058.1 | G300E | 16208000 | 127.17 | G300E | 0 | 0
2544 | Story6 | C20 | 50 MPa RC Column (62.5 cm x 62.5 cm) | Column | 50MPa | Concrete Rectangular | 625 | 625 | 3906.3 | 3200 | 1.25 | 3058.1 | G300E | 15742933.33 | 123.52 | G300E | 0 | 0
2545 | Story6 | C21 | 50 MPa RC Column (62.5 cm x 62.5 cm) | Column | 50MPa | Concrete Rectangular | 625 | 625 | 3906.3 | 3200 | 1.25 | 3058.1 | G300E | 15739733.33 | 123.5 | G300E | 0 | 0
2546 | Story6 | C22 | 50 MPa RC Column (62.5 cm x 62.5 cm) | Column | 50MPa | Concrete Rectangular | 625 | 625 | 3906.3 | 3200 | 1.25 | 3058.1 | G300E | 74387200 | 583.67 | G300E | 0 | 0
2547 | Story6 | C23 | 50 MPa RC Column (62.5 cm x 62.5 cm) | Column | 50MPa | Concrete Rectangular | 625 | 625 | 3906.3 | 3200 | 1.25 | 3058.1 | G300E | 79683200 | 625.22 | G300E | 0 | 0
2548 | Story6 | C24 | 50 MPa RC Column (62.5 cm x 62.5 cm) | Column | 50MPa | Concrete Rectangular | 625 | 625 | 3906.3 | 3200 | 1.25 | 3058.1 | G300E | 15163733.33 | 118.98 | G300E | 0 | 0
2549 | Story6 | C25 | 50 MPa RC Column (62.5 cm x 62.5 cm) | Column | 50MPa | Concrete Rectangular | 625 | 625 | 3906.3 | 3200 | 1.25 | 3058.1 | G300E | 12499200 | 98.07 | G300E | 0 | 0
2550 | Story6 | C26 | 50 MPa RC Column (62.5 cm x 62.5 cm) | Column | 50MPa | Concrete Rectangular | 625 | 625 | 3906.3 | 3200 | 1.25 | 3058.1 | G300E | 12644266.67 | 99.21 | G300E | 0 | 0
2551 | Story6 | C27 | 50 MPa RC Column (62.5 cm x 62.5 cm) | Column | 50MPa | Concrete Rectangular | 625 | 625 | 3906.3 | 3200 | 1.25 | 3058.1 | G300E | 12499200 | 98.07 | G300E | 0 | 0
2552 | Story6 | C3 | 50 MPa RC Column (62.5 cm x 62.5 cm) | Column | 50MPa | Concrete Rectangular | 625 | 625 | 3906.3 | 3200 | 1.25 | 3058.1 | G300E | 17526400 | 137.52 | G300E | 0 | 0
2553 | Story6 | C30 | 50 MPa RC Column (62.5 cm x 62.5 cm) | Column | 50MPa | Concrete Rectangular | 625 | 625 | 3906.3 | 3200 | 1.25 | 3058.1 | G300E | 12499200 | 98.07 | G300E | 0 | 0
2554 | Story6 | C31 | 50 MPa RC Column (62.5 cm x 62.5 cm) | Column | 50MPa | Concrete Rectangular | 625 | 625 | 3906.3 | 3200 | 1.25 | 3058.1 | G300E | 12643200 | 99.2 | G300E | 0 | 0
2555 | Story6 | C32 | 50 MPa RC Column (62.5 cm x 62.5 cm) | Column | 50MPa | Concrete Rectangular | 625 | 625 | 3906.3 | 3200 | 1.25 | 3058.1 | G300E | 12499200 | 98.07 | G300E | 0 | 0
2556 | Story6 | C33 | 50 MPa RC Column (62.5 cm x 62.5 cm) | Column | 50MPa | Concrete Rectangular | 625 | 625 | 3906.3 | 3200 | 1.25 | 3058.1 | G300E | 12499200 | 98.07 | G300E | 0 | 0
2557 | Story6 | C34 | 50 MPa RC Column (62.5 cm x 62.5 cm) | Column | 50MPa | Concrete Rectangular | 625 | 625 | 3906.3 | 3200 | 1.25 | 3058.1 | G300E | 12644266.67 | 99.21 | G300E | 0 | 0
2558 | Story6 | C35 | 50 MPa RC Column (62.5 cm x 62.5 cm) | Column | 50MPa | Concrete Rectangular | 625 | 625 | 3906.3 | 3200 | 1.25 | 3058.1 | G300E | 12499200 | 98.07 | G300E | 0 | 0
2559 | Story6 | C38 | 50 MPa RC Column (62.5 cm x 62.5 cm) | Column | 50MPa | Concrete Rectangular | 625 | 625 | 3906.3 | 3200 | 1.25 | 3058.1 | G300E | 12499200 | 98.07 | G300E | 0 | 0
2560 | Story6 | C39 | 50 MPa RC Column (62.5 cm x 62.5 cm) | Column | 50MPa | Concrete Rectangular | 625 | 625 | 3906.3 | 3200 | 1.25 | 3058.1 | G300E | 12645333.33 | 99.22 | G300E | 0 | 0
2561 | Story6 | C4 | 50 MPa RC Column (62.5 cm x 62.5 cm) | Column | 50MPa | Concrete Rectangular | 625 | 625 | 3906.3 | 3200 | 1.25 | 3058.1 | G300E | 18825600 | 147.71 | G300E | 0 | 0
2562 | Story6 | C40 | 50 MPa RC Column (62.5 cm x 62.5 cm) | Column | 50MPa | Concrete Rectangular | 625 | 625 | 3906.3 | 3200 | 1.25 | 3058.1 | G300E | 12499200 | 98.07 | G300E | 0 | 0
2563 | Story6 | C41 | 50 MPa RC Column (62.5 cm x 62.5 cm) | Column | 50MPa | Concrete Rectangular | 625 | 625 | 3906.3 | 3200 | 1.25 | 3058.1 | G300E | 15159466.67 | 118.95 | G300E | 0 | 0
2564 | Story6 | C42 | 50 MPa RC Column (62.5 cm x 62.5 cm) | Column | 50MPa | Concrete Rectangular | 625 | 625 | 3906.3 | 3200 | 1.25 | 3058.1 | G300E | 79682133.33 | 625.22 | G300E | 0 | 0
2565 | Story6 | C43 | 50 MPa RC Column (62.5 cm x 62.5 cm) | Column | 50MPa | Concrete Rectangular | 625 | 625 | 3906.3 | 3200 | 1.25 | 3058.1 | G300E | 74390400 | 583.69 | G300E | 0 | 0
2566 | Story6 | C44 | 50 MPa RC Column (62.5 cm x 62.5 cm) | Column | 50MPa | Concrete Rectangular | 625 | 625 | 3906.3 | 3200 | 1.25 | 3058.1 | G300E | 15746133.33 | 123.55 | G300E | 0 | 0
2567 | Story6 | C45 | 50 MPa RC Column (62.5 cm x 62.5 cm) | Column | 50MPa | Concrete Rectangular | 625 | 625 | 3906.3 | 3200 | 1.25 | 3058.1 | G300E | 15730133.33 | 123.42 | G300E | 0 | 0
2568 | Story6 | C46 | 50 MPa RC Column (62.5 cm x 62.5 cm) | Column | 50MPa | Concrete Rectangular | 625 | 625 | 3906.3 | 3200 | 1.25 | 3058.1 | G300E | 74236800 | 582.49 | G300E | 0 | 0
2569 | Story6 | C47 | 50 MPa RC Column (62.5 cm x 62.5 cm) | Column | 50MPa | Concrete Rectangular | 625 | 625 | 3906.3 | 3200 | 1.25 | 3058.1 | G300E | 79356800 | 622.66 | G300E | 0 | 0
2570 | Story6 | C48 | 50 MPa RC Column (62.5 cm x 62.5 cm) | Column | 50MPa | Concrete Rectangular | 625 | 625 | 3906.3 | 3200 | 1.25 | 3058.1 | G300E | 15372800 | 120.62 | G300E | 0 | 0
2571 | Story6 | C49 | 50 MPa RC Column (62.5 cm x 62.5 cm) | Column | 50MPa | Concrete Rectangular | 625 | 625 | 3906.3 | 3200 | 1.25 | 3058.1 | G300E | 17705600 | 138.92 | G300E | 0 | 0
2572 | Story6 | C5 | 50 MPa RC Column (62.5 cm x 62.5 cm) | Column | 50MPa | Concrete Rectangular | 625 | 625 | 3906.3 | 3200 | 1.25 | 3058.1 | G300E | 18825600 | 147.71 | G300E | 0 | 0
2573 | Story6 | C50 | 50 MPa RC Column (62.5 cm x 62.5 cm) | Column | 50MPa | Concrete Rectangular | 625 | 625 | 3906.3 | 3200 | 1.25 | 3058.1 | G300E | 86614400 | 679.61 | G300E | 0 | 0
2574 | Story6 | C51 | 50 MPa RC Column (62.5 cm x 62.5 cm) | Column | 50MPa | Concrete Rectangular | 625 | 625 | 3906.3 | 3200 | 1.25 | 3058.1 | G300E | 84558933.33 | 663.48 | G300E | 0 | 0
2575 | Story6 | C52 | 50 MPa RC Column (62.5 cm x 62.5 cm) | Column | 50MPa | Concrete Rectangular | 625 | 625 | 3906.3 | 3200 | 1.25 | 3058.1 | G300E | 31289600 | 245.51 | G300E | 0 | 0
2576 | Story6 | C53 | 50 MPa RC Column (62.5 cm x 62.5 cm) | Column | 50MPa | Concrete Rectangular | 625 | 625 | 3906.3 | 3200 | 1.25 | 3058.1 | G300E | 31283200 | 245.46 | G300E | 0 | 0
2577 | Story6 | C54 | 50 MPa RC Column (62.5 cm x 62.5 cm) | Column | 50MPa | Concrete Rectangular | 625 | 625 | 3906.3 | 3200 | 1.25 | 3058.1 | G300E | 84517333.33 | 663.15 | G300E | 0 | 0
2578 | Story6 | C55 | 50 MPa RC Column (62.5 cm x 62.5 cm) | Column | 50MPa | Concrete Rectangular | 625 | 625 | 3906.3 | 3200 | 1.25 | 3058.1 | G300E | 86617600 | 679.63 | G300E | 0 | 0
2579 | Story6 | C56 | 50 MPa RC Column (62.5 cm x 62.5 cm) | Column | 50MPa | Concrete Rectangular | 625 | 625 | 3906.3 | 3200 | 1.25 | 3058.1 | G300E | 17725866.67 | 139.08 | G300E | 0 | 0
2580 | Story6 | C57 | 50 MPa RC Column (62.5 cm x 62.5 cm) | Column | 50MPa | Concrete Rectangular | 625 | 625 | 3906.3 | 3200 | 1.25 | 3058.1 | G300E | 12499200 | 98.07 | G300E | 0 | 0
2581 | Story6 | C58 | 50 MPa RC Column (62.5 cm x 62.5 cm) | Column | 50MPa | Concrete Rectangular | 625 | 625 | 3906.3 | 3200 | 1.25 | 3058.1 | G300E | 16215466.67 | 127.23 | G300E | 0 | 0
2582 | Story6 | C59 | 50 MPa RC Column (62.5 cm x 62.5 cm) | Column | 50MPa | Concrete Rectangular | 625 | 625 | 3906.3 | 3200 | 1.25 | 3058.1 | G300E | 17532800 | 137.57 | G300E | 0 | 0
2583 | Story6 | C6 | 50 MPa RC Column (62.5 cm x 62.5 cm) | Column | 50MPa | Concrete Rectangular | 625 | 625 | 3906.3 | 3200 | 1.25 | 3058.1 | G300E | 17529600 | 137.54 | G300E | 0 | 0
2584 | Story6 | C60 | 50 MPa RC Column (62.5 cm x 62.5 cm) | Column | 50MPa | Concrete Rectangular | 625 | 625 | 3906.3 | 3200 | 1.25 | 3058.1 | G300E | 18835200 | 147.79 | G300E | 0 | 0
2585 | Story6 | C61 | 50 MPa RC Column (62.5 cm x 62.5 cm) | Column | 50MPa | Concrete Rectangular | 625 | 625 | 3906.3 | 3200 | 1.25 | 3058.1 | G300E | 18837333.33 | 147.8 | G300E | 0 | 0
2586 | Story6 | C62 | 50 MPa RC Column (62.5 cm x 62.5 cm) | Column | 50MPa | Concrete Rectangular | 625 | 625 | 3906.3 | 3200 | 1.25 | 3058.1 | G300E | 17542400 | 137.64 | G300E | 0 | 0
2587 | Story6 | C63 | 50 MPa RC Column (62.5 cm x 62.5 cm) | Column | 50MPa | Concrete Rectangular | 625 | 625 | 3906.3 | 3200 | 1.25 | 3058.1 | G300E | 16233600 | 127.37 | G300E | 0 | 0
2588 | Story6 | C64 | 50 MPa RC Column (62.5 cm x 62.5 cm) | Column | 50MPa | Concrete Rectangular | 625 | 625 | 3906.3 | 3200 | 1.25 | 3058.1 | G300E | 12499200 | 98.07 | G300E | 0 | 0
2589 | Story6 | C7 | 50 MPa RC Column (62.5 cm x 62.5 cm) | Column | 50MPa | Concrete Rectangular | 625 | 625 | 3906.3 | 3200 | 1.25 | 3058.1 | G300E | 16213333.33 | 127.22 | G300E | 0 | 0
2590 | Story6 | C8 | 50 MPa RC Column (62.5 cm x 62.5 cm) | Column | 50MPa | Concrete Rectangular | 625 | 625 | 3906.3 | 3200 | 1.25 | 3058.1 | G300E | 12499200 | 98.07 | G300E | 0 | 0
2591 | Story6 | C9 | 50 MPa RC Column (62.5 cm x 62.5 cm) | Column | 50MPa | Concrete Rectangular | 625 | 625 | 3906.3 | 3200 | 1.25 | 3058.1 | G300E | 17700266.67 | 138.88 | G300E | 0 | 0
2592 | Story7 | C1 | 50 MPa RC Column (62.5 cm x 62.5 cm) | Column | 50MPa | Concrete Rectangular | 625 | 625 | 3906.3 | 3175 | 1.24 | 3034.21 | G300E | 12401550 | 97.31 | G300E | 0 | 0
2593 | Story7 | C10 | 50 MPa RC Column (62.5 cm x 62.5 cm) | Column | 50MPa | Concrete Rectangular | 625 | 625 | 3906.3 | 3175 | 1.24 | 3034.21 | G300E | 75738566.67 | 594.27 | G300E | 0 | 0
2594 | Story7 | C11 | 50 MPa RC Column (62.5 cm x 62.5 cm) | Column | 50MPa | Concrete Rectangular | 625 | 625 | 3906.3 | 3175 | 1.24 | 3034.21 | G300E | 73792291.67 | 579 | G300E | 0 | 0
2595 | Story7 | C12 | 50 MPa RC Column (62.5 cm x 62.5 cm) | Column | 50MPa | Concrete Rectangular | 625 | 625 | 3906.3 | 3175 | 1.24 | 3034.21 | G300E | 20334816.67 | 159.55 | G300E | 0 | 0
2596 | Story7 | C13 | 50 MPa RC Column (62.5 cm x 62.5 cm) | Column | 50MPa | Concrete Rectangular | 625 | 625 | 3906.3 | 3175 | 1.24 | 3034.21 | G300E | 20333758.33 | 159.55 | G300E | 0 | 0
2597 | Story7 | C14 | 50 MPa RC Column (62.5 cm x 62.5 cm) | Column | 50MPa | Concrete Rectangular | 625 | 625 | 3906.3 | 3175 | 1.24 | 3034.21 | G300E | 73793350 | 579.01 | G300E | 0 | 0
2598 | Story7 | C15 | 50 MPa RC Column (62.5 cm x 62.5 cm) | Column | 50MPa | Concrete Rectangular | 625 | 625 | 3906.3 | 3175 | 1.24 | 3034.21 | G300E | 75741741.67 | 594.3 | G300E | 0 | 0
2599 | Story7 | C16 | 50 MPa RC Column (62.5 cm x 62.5 cm) | Column | 50MPa | Concrete Rectangular | 625 | 625 | 3906.3 | 3175 | 1.24 | 3034.21 | G300E | 12401550 | 97.31 | G300E | 0 | 0
2600 | Story7 | C17 | 50 MPa RC Column (62.5 cm x 62.5 cm) | Column | 50MPa | Concrete Rectangular | 625 | 625 | 3906.3 | 3175 | 1.24 | 3034.21 | G300E | 12401550 | 97.31 | G300E | 0 | 0
2601 | Story7 | C18 | 50 MPa RC Column (62.5 cm x 62.5 cm) | Column | 50MPa | Concrete Rectangular | 625 | 625 | 3906.3 | 3175 | 1.24 | 3034.21 | G300E | 69488050 | 545.23 | G300E | 0 | 0
2602 | Story7 | C19 | 50 MPa RC Column (62.5 cm x 62.5 cm) | Column | 50MPa | Concrete Rectangular | 625 | 625 | 3906.3 | 3175 | 1.24 | 3034.21 | G300E | 64603841.67 | 506.91 | G300E | 0 | 0
2603 | Story7 | C2 | 50 MPa RC Column (62.5 cm x 62.5 cm) | Column | 50MPa | Concrete Rectangular | 625 | 625 | 3906.3 | 3175 | 1.24 | 3034.21 | G300E | 12401550 | 97.31 | G300E | 0 | 0
2604 | Story7 | C20 | 50 MPa RC Column (62.5 cm x 62.5 cm) | Column | 50MPa | Concrete Rectangular | 625 | 625 | 3906.3 | 3175 | 1.24 | 3034.21 | G300E | 12401550 | 97.31 | G300E | 0 | 0
2605 | Story7 | C21 | 50 MPa RC Column (62.5 cm x 62.5 cm) | Column | 50MPa | Concrete Rectangular | 625 | 625 | 3906.3 | 3175 | 1.24 | 3034.21 | G300E | 12401550 | 97.31 | G300E | 0 | 0
2606 | Story7 | C22 | 50 MPa RC Column (62.5 cm x 62.5 cm) | Column | 50MPa | Concrete Rectangular | 625 | 625 | 3906.3 | 3175 | 1.24 | 3034.21 | G300E | 64603841.67 | 506.91 | G300E | 0 | 0
2607 | Story7 | C23 | 50 MPa RC Column (62.5 cm x 62.5 cm) | Column | 50MPa | Concrete Rectangular | 625 | 625 | 3906.3 | 3175 | 1.24 | 3034.21 | G300E | 69492283.33 | 545.26 | G300E | 0 | 0
2608 | Story7 | C24 | 50 MPa RC Column (62.5 cm x 62.5 cm) | Column | 50MPa | Concrete Rectangular | 625 | 625 | 3906.3 | 3175 | 1.24 | 3034.21 | G300E | 12401550 | 97.31 | G300E | 0 | 0
2609 | Story7 | C25 | 50 MPa RC Column (62.5 cm x 62.5 cm) | Column | 50MPa | Concrete Rectangular | 625 | 625 | 3906.3 | 3175 | 1.24 | 3034.21 | G300E | 12401550 | 97.31 | G300E | 0 | 0
2610 | Story7 | C26 | 50 MPa RC Column (62.5 cm x 62.5 cm) | Column | 50MPa | Concrete Rectangular | 625 | 625 | 3906.3 | 3175 | 1.24 | 3034.21 | G300E | 12401550 | 97.31 | G300E | 0 | 0
2611 | Story7 | C27 | 50 MPa RC Column (62.5 cm x 62.5 cm) | Column | 50MPa | Concrete Rectangular | 625 | 625 | 3906.3 | 3175 | 1.24 | 3034.21 | G300E | 12401550 | 97.31 | G300E | 0 | 0
2612 | Story7 | C3 | 50 MPa RC Column (62.5 cm x 62.5 cm) | Column | 50MPa | Concrete Rectangular | 625 | 625 | 3906.3 | 3175 | 1.24 | 3034.21 | G300E | 12401550 | 97.31 | G300E | 0 | 0
2613 | Story7 | C30 | 50 MPa RC Column (62.5 cm x 62.5 cm) | Column | 50MPa | Concrete Rectangular | 625 | 625 | 3906.3 | 3175 | 1.24 | 3034.21 | G300E | 12401550 | 97.31 | G300E | 0 | 0
2614 | Story7 | C31 | 50 MPa RC Column (62.5 cm x 62.5 cm) | Column | 50MPa | Concrete Rectangular | 625 | 625 | 3906.3 | 3175 | 1.24 | 3034.21 | G300E | 12401550 | 97.31 | G300E | 0 | 0
2615 | Story7 | C32 | 50 MPa RC Column (62.5 cm x 62.5 cm) | Column | 50MPa | Concrete Rectangular | 625 | 625 | 3906.3 | 3175 | 1.24 | 3034.21 | G300E | 12401550 | 97.31 | G300E | 0 | 0
2616 | Story7 | C33 | 50 MPa RC Column (62.5 cm x 62.5 cm) | Column | 50MPa | Concrete Rectangular | 625 | 625 | 3906.3 | 3175 | 1.24 | 3034.21 | G300E | 12401550 | 97.31 | G300E | 0 | 0
2617 | Story7 | C34 | 50 MPa RC Column (62.5 cm x 62.5 cm) | Column | 50MPa | Concrete Rectangular | 625 | 625 | 3906.3 | 3175 | 1.24 | 3034.21 | G300E | 12401550 | 97.31 | G300E | 0 | 0
2618 | Story7 | C35 | 50 MPa RC Column (62.5 cm x 62.5 cm) | Column | 50MPa | Concrete Rectangular | 625 | 625 | 3906.3 | 3175 | 1.24 | 3034.21 | G300E | 12401550 | 97.31 | G300E | 0 | 0
2619 | Story7 | C38 | 50 MPa RC Column (62.5 cm x 62.5 cm) | Column | 50MPa | Concrete Rectangular | 625 | 625 | 3906.3 | 3175 | 1.24 | 3034.21 | G300E | 12401550 | 97.31 | G300E | 0 | 0
2620 | Story7 | C39 | 50 MPa RC Column (62.5 cm x 62.5 cm) | Column | 50MPa | Concrete Rectangular | 625 | 625 | 3906.3 | 3175 | 1.24 | 3034.21 | G300E | 12401550 | 97.31 | G300E | 0 | 0
2621 | Story7 | C4 | 50 MPa RC Column (62.5 cm x 62.5 cm) | Column | 50MPa | Concrete Rectangular | 625 | 625 | 3906.3 | 3175 | 1.24 | 3034.21 | G300E | 12782550 | 100.3 | G300E | 0 | 0
2622 | Story7 | C40 | 50 MPa RC Column (62.5 cm x 62.5 cm) | Column | 50MPa | Concrete Rectangular | 625 | 625 | 3906.3 | 3175 | 1.24 | 3034.21 | G300E | 12401550 | 97.31 | G300E | 0 | 0
2623 | Story7 | C41 | 50 MPa RC Column (62.5 cm x 62.5 cm) | Column | 50MPa | Concrete Rectangular | 625 | 625 | 3906.3 | 3175 | 1.24 | 3034.21 | G300E | 12401550 | 97.31 | G300E | 0 | 0
2624 | Story7 | C42 | 50 MPa RC Column (62.5 cm x 62.5 cm) | Column | 50MPa | Concrete Rectangular | 625 | 625 | 3906.3 | 3175 | 1.24 | 3034.21 | G300E | 69489108.33 | 545.24 | G300E | 0 | 0
2625 | Story7 | C43 | 50 MPa RC Column (62.5 cm x 62.5 cm) | Column | 50MPa | Concrete Rectangular | 625 | 625 | 3906.3 | 3175 | 1.24 | 3034.21 | G300E | 64607016.67 | 506.93 | G300E | 0 | 0
2626 | Story7 | C44 | 50 MPa RC Column (62.5 cm x 62.5 cm) | Column | 50MPa | Concrete Rectangular | 625 | 625 | 3906.3 | 3175 | 1.24 | 3034.21 | G300E | 12401550 | 97.31 | G300E | 0 | 0
2627 | Story7 | C45 | 50 MPa RC Column (62.5 cm x 62.5 cm) | Column | 50MPa | Concrete Rectangular | 625 | 625 | 3906.3 | 3175 | 1.24 | 3034.21 | G300E | 12401550 | 97.31 | G300E | 0 | 0
2628 | Story7 | C46 | 50 MPa RC Column (62.5 cm x 62.5 cm) | Column | 50MPa | Concrete Rectangular | 625 | 625 | 3906.3 | 3175 | 1.24 | 3034.21 | G300E | 64450383.33 | 505.7 | G300E | 0 | 0
2629 | Story7 | C47 | 50 MPa RC Column (62.5 cm x 62.5 cm) | Column | 50MPa | Concrete Rectangular | 625 | 625 | 3906.3 | 3175 | 1.24 | 3034.21 | G300E | 69205475 | 543.01 | G300E | 0 | 0
2630 | Story7 | C48 | 50 MPa RC Column (62.5 cm x 62.5 cm) | Column | 50MPa | Concrete Rectangular | 625 | 625 | 3906.3 | 3175 | 1.24 | 3034.21 | G300E | 12401550 | 97.31 | G300E | 0 | 0
2631 | Story7 | C49 | 50 MPa RC Column (62.5 cm x 62.5 cm) | Column | 50MPa | Concrete Rectangular | 625 | 625 | 3906.3 | 3175 | 1.24 | 3034.21 | G300E | 12401550 | 97.31 | G300E | 0 | 0
2632 | Story7 | C5 | 50 MPa RC Column (62.5 cm x 62.5 cm) | Column | 50MPa | Concrete Rectangular | 625 | 625 | 3906.3 | 3175 | 1.24 | 3034.21 | G300E | 12782550 | 100.3 | G300E | 0 | 0
2633 | Story7 | C50 | 50 MPa RC Column (62.5 cm x 62.5 cm) | Column | 50MPa | Concrete Rectangular | 625 | 625 | 3906.3 | 3175 | 1.24 | 3034.21 | G300E | 75741741.67 | 594.3 | G300E | 0 | 0
2634 | Story7 | C51 | 50 MPa RC Column (62.5 cm x 62.5 cm) | Column | 50MPa | Concrete Rectangular | 625 | 625 | 3906.3 | 3175 | 1.24 | 3034.21 | G300E | 73796525 | 579.03 | G300E | 0 | 0
2635 | Story7 | C52 | 50 MPa RC Column (62.5 cm x 62.5 cm) | Column | 50MPa | Concrete Rectangular | 625 | 625 | 3906.3 | 3175 | 1.24 | 3034.21 | G300E | 20341166.67 | 159.6 | G300E | 0 | 0
2636 | Story7 | C53 | 50 MPa RC Column (62.5 cm x 62.5 cm) | Column | 50MPa | Concrete Rectangular | 625 | 625 | 3906.3 | 3175 | 1.24 | 3034.21 | G300E | 20334816.67 | 159.55 | G300E | 0 | 0
2637 | Story7 | C54 | 50 MPa RC Column (62.5 cm x 62.5 cm) | Column | 50MPa | Concrete Rectangular | 625 | 625 | 3906.3 | 3175 | 1.24 | 3034.21 | G300E | 73759483.33 | 578.74 | G300E | 0 | 0
2638 | Story7 | C55 | 50 MPa RC Column (62.5 cm x 62.5 cm) | Column | 50MPa | Concrete Rectangular | 625 | 625 | 3906.3 | 3175 | 1.24 | 3034.21 | G300E | 75742800 | 594.31 | G300E | 0 | 0
2639 | Story7 | C56 | 50 MPa RC Column (62.5 cm x 62.5 cm) | Column | 50MPa | Concrete Rectangular | 625 | 625 | 3906.3 | 3175 | 1.24 | 3034.21 | G300E | 12401550 | 97.31 | G300E | 0 | 0
2640 | Story7 | C57 | 50 MPa RC Column (62.5 cm x 62.5 cm) | Column | 50MPa | Concrete Rectangular | 625 | 625 | 3906.3 | 3175 | 1.24 | 3034.21 | G300E | 12401550 | 97.31 | G300E | 0 | 0
2641 | Story7 | C58 | 50 MPa RC Column (62.5 cm x 62.5 cm) | Column | 50MPa | Concrete Rectangular | 625 | 625 | 3906.3 | 3175 | 1.24 | 3034.21 | G300E | 12401550 | 97.31 | G300E | 0 | 0
2642 | Story7 | C59 | 50 MPa RC Column (62.5 cm x 62.5 cm) | Column | 50MPa | Concrete Rectangular | 625 | 625 | 3906.3 | 3175 | 1.24 | 3034.21 | G300E | 12401550 | 97.31 | G300E | 0 | 0
2643 | Story7 | C6 | 50 MPa RC Column (62.5 cm x 62.5 cm) | Column | 50MPa | Concrete Rectangular | 625 | 625 | 3906.3 | 3175 | 1.24 | 3034.21 | G300E | 12401550 | 97.31 | G300E | 0 | 0
2644 | Story7 | C60 | 50 MPa RC Column (62.5 cm x 62.5 cm) | Column | 50MPa | Concrete Rectangular | 625 | 625 | 3906.3 | 3175 | 1.24 | 3034.21 | G300E | 12788900 | 100.35 | G300E | 0 | 0
2645 | Story7 | C61 | 50 MPa RC Column (62.5 cm x 62.5 cm) | Column | 50MPa | Concrete Rectangular | 625 | 625 | 3906.3 | 3175 | 1.24 | 3034.21 | G300E | 12789958.33 | 100.35 | G300E | 0 | 0
2646 | Story7 | C62 | 50 MPa RC Column (62.5 cm x 62.5 cm) | Column | 50MPa | Concrete Rectangular | 625 | 625 | 3906.3 | 3175 | 1.24 | 3034.21 | G300E | 12401550 | 97.31 | G300E | 0 | 0
2647 | Story7 | C63 | 50 MPa RC Column (62.5 cm x 62.5 cm) | Column | 50MPa | Concrete Rectangular | 625 | 625 | 3906.3 | 3175 | 1.24 | 3034.21 | G300E | 12401550 | 97.31 | G300E | 0 | 0
2648 | Story7 | C64 | 50 MPa RC Column (62.5 cm x 62.5 cm) | Column | 50MPa | Concrete Rectangular | 625 | 625 | 3906.3 | 3175 | 1.24 | 3034.21 | G300E | 12401550 | 97.31 | G300E | 0 | 0
2649 | Story7 | C7 | 50 MPa RC Column (62.5 cm x 62.5 cm) | Column | 50MPa | Concrete Rectangular | 625 | 625 | 3906.3 | 3175 | 1.24 | 3034.21 | G300E | 12401550 | 97.31 | G300E | 0 | 0
2650 | Story7 | C8 | 50 MPa RC Column (62.5 cm x 62.5 cm) | Column | 50MPa | Concrete Rectangular | 625 | 625 | 3906.3 | 3175 | 1.24 | 3034.21 | G300E | 12401550 | 97.31 | G300E | 0 | 0
2651 | Story7 | C9 | 50 MPa RC Column (62.5 cm x 62.5 cm) | Column | 50MPa | Concrete Rectangular | 625 | 625 | 3906.3 | 3175 | 1.24 | 3034.21 | G300E | 12401550 | 97.31 | G300E | 0 | 0
2652 | Story8 | C1 | 50 MPa RC Column (62.5 cm x 62.5 cm) | Column | 50MPa | Concrete Rectangular | 625 | 625 | 3906.3 | 3175 | 1.24 | 3034.21 | G300E | 12401550 | 97.31 | G300E | 0 | 0
2653 | Story8 | C10 | 50 MPa RC Column (62.5 cm x 62.5 cm) | Column | 50MPa | Concrete Rectangular | 625 | 625 | 3906.3 | 3175 | 1.24 | 3034.21 | G300E | 66462275 | 521.49 | G300E | 0 | 0
2654 | Story8 | C11 | 50 MPa RC Column (62.5 cm x 62.5 cm) | Column | 50MPa | Concrete Rectangular | 625 | 625 | 3906.3 | 3175 | 1.24 | 3034.21 | G300E | 64527641.67 | 506.31 | G300E | 0 | 0
2655 | Story8 | C12 | 50 MPa RC Column (62.5 cm x 62.5 cm) | Column | 50MPa | Concrete Rectangular | 625 | 625 | 3906.3 | 3175 | 1.24 | 3034.21 | G300E | 12401550 | 97.31 | G300E | 0 | 0
2656 | Story8 | C13 | 50 MPa RC Column (62.5 cm x 62.5 cm) | Column | 50MPa | Concrete Rectangular | 625 | 625 | 3906.3 | 3175 | 1.24 | 3034.21 | G300E | 12401550 | 97.31 | G300E | 0 | 0
2657 | Story8 | C14 | 50 MPa RC Column (62.5 cm x 62.5 cm) | Column | 50MPa | Concrete Rectangular | 625 | 625 | 3906.3 | 3175 | 1.24 | 3034.21 | G300E | 64527641.67 | 506.31 | G300E | 0 | 0
2658 | Story8 | C15 | 50 MPa RC Column (62.5 cm x 62.5 cm) | Column | 50MPa | Concrete Rectangular | 625 | 625 | 3906.3 | 3175 | 1.24 | 3034.21 | G300E | 66465450 | 521.51 | G300E | 0 | 0
2659 | Story8 | C16 | 50 MPa RC Column (62.5 cm x 62.5 cm) | Column | 50MPa | Concrete Rectangular | 625 | 625 | 3906.3 | 3175 | 1.24 | 3034.21 | G300E | 12401550 | 97.31 | G300E | 0 | 0
2660 | Story8 | C17 | 50 MPa RC Column (62.5 cm x 62.5 cm) | Column | 50MPa | Concrete Rectangular | 625 | 625 | 3906.3 | 3175 | 1.24 | 3034.21 | G300E | 12401550 | 97.31 | G300E | 0 | 0
2661 | Story8 | C18 | 50 MPa RC Column (62.5 cm x 62.5 cm) | Column | 50MPa | Concrete Rectangular | 625 | 625 | 3906.3 | 3175 | 1.24 | 3034.21 | G300E | 60061475 | 471.26 | G300E | 0 | 0
2662 | Story8 | C19 | 50 MPa RC Column (62.5 cm x 62.5 cm) | Column | 50MPa | Concrete Rectangular | 625 | 625 | 3906.3 | 3175 | 1.24 | 3034.21 | G300E | 54886225 | 430.66 | G300E | 0 | 0
2663 | Story8 | C2 | 50 MPa RC Column (62.5 cm x 62.5 cm) | Column | 50MPa | Concrete Rectangular | 625 | 625 | 3906.3 | 3175 | 1.24 | 3034.21 | G300E | 12401550 | 97.31 | G300E | 0 | 0
2664 | Story8 | C20 | 50 MPa RC Column (62.5 cm x 62.5 cm) | Column | 50MPa | Concrete Rectangular | 625 | 625 | 3906.3 | 3175 | 1.24 | 3034.21 | G300E | 12401550 | 97.31 | G300E | 0 | 0
2665 | Story8 | C21 | 50 MPa RC Column (62.5 cm x 62.5 cm) | Column | 50MPa | Concrete Rectangular | 625 | 625 | 3906.3 | 3175 | 1.24 | 3034.21 | G300E | 12401550 | 97.31 | G300E | 0 | 0
2666 | Story8 | C22 | 50 MPa RC Column (62.5 cm x 62.5 cm) | Column | 50MPa | Concrete Rectangular | 625 | 625 | 3906.3 | 3175 | 1.24 | 3034.21 | G300E | 54884108.33 | 430.64 | G300E | 0 | 0
2667 | Story8 | C23 | 50 MPa RC Column (62.5 cm x 62.5 cm) | Column | 50MPa | Concrete Rectangular | 625 | 625 | 3906.3 | 3175 | 1.24 | 3034.21 | G300E | 60065708.33 | 471.3 | G300E | 0 | 0
2668 | Story8 | C24 | 50 MPa RC Column (62.5 cm x 62.5 cm) | Column | 50MPa | Concrete Rectangular | 625 | 625 | 3906.3 | 3175 | 1.24 | 3034.21 | G300E | 12401550 | 97.31 | G300E | 0 | 0
2669 | Story8 | C25 | 50 MPa RC Column (62.5 cm x 62.5 cm) | Column | 50MPa | Concrete Rectangular | 625 | 625 | 3906.3 | 3175 | 1.24 | 3034.21 | G300E | 12401550 | 97.31 | G300E | 0 | 0
2670 | Story8 | C26 | 50 MPa RC Column (62.5 cm x 62.5 cm) | Column | 50MPa | Concrete Rectangular | 625 | 625 | 3906.3 | 3175 | 1.24 | 3034.21 | G300E | 12401550 | 97.31 | G300E | 0 | 0
2671 | Story8 | C27 | 50 MPa RC Column (62.5 cm x 62.5 cm) | Column | 50MPa | Concrete Rectangular | 625 | 625 | 3906.3 | 3175 | 1.24 | 3034.21 | G300E | 12401550 | 97.31 | G300E | 0 | 0
2672 | Story8 | C3 | 50 MPa RC Column (62.5 cm x 62.5 cm) | Column | 50MPa | Concrete Rectangular | 625 | 625 | 3906.3 | 3175 | 1.24 | 3034.21 | G300E | 12401550 | 97.31 | G300E | 0 | 0
2673 | Story8 | C30 | 50 MPa RC Column (62.5 cm x 62.5 cm) | Column | 50MPa | Concrete Rectangular | 625 | 625 | 3906.3 | 3175 | 1.24 | 3034.21 | G300E | 12401550 | 97.31 | G300E | 0 | 0
2674 | Story8 | C31 | 50 MPa RC Column (62.5 cm x 62.5 cm) | Column | 50MPa | Concrete Rectangular | 625 | 625 | 3906.3 | 3175 | 1.24 | 3034.21 | G300E | 12401550 | 97.31 | G300E | 0 | 0
2675 | Story8 | C32 | 50 MPa RC Column (62.5 cm x 62.5 cm) | Column | 50MPa | Concrete Rectangular | 625 | 625 | 3906.3 | 3175 | 1.24 | 3034.21 | G300E | 12401550 | 97.31 | G300E | 0 | 0
2676 | Story8 | C33 | 50 MPa RC Column (62.5 cm x 62.5 cm) | Column | 50MPa | Concrete Rectangular | 625 | 625 | 3906.3 | 3175 | 1.24 | 3034.21 | G300E | 12401550 | 97.31 | G300E | 0 | 0
2677 | Story8 | C34 | 50 MPa RC Column (62.5 cm x 62.5 cm) | Column | 50MPa | Concrete Rectangular | 625 | 625 | 3906.3 | 3175 | 1.24 | 3034.21 | G300E | 12401550 | 97.31 | G300E | 0 | 0
2678 | Story8 | C35 | 50 MPa RC Column (62.5 cm x 62.5 cm) | Column | 50MPa | Concrete Rectangular | 625 | 625 | 3906.3 | 3175 | 1.24 | 3034.21 | G300E | 12401550 | 97.31 | G300E | 0 | 0
2679 | Story8 | C38 | 50 MPa RC Column (62.5 cm x 62.5 cm) | Column | 50MPa | Concrete Rectangular | 625 | 625 | 3906.3 | 3175 | 1.24 | 3034.21 | G300E | 12401550 | 97.31 | G300E | 0 | 0
2680 | Story8 | C39 | 50 MPa RC Column (62.5 cm x 62.5 cm) | Column | 50MPa | Concrete Rectangular | 625 | 625 | 3906.3 | 3175 | 1.24 | 3034.21 | G300E | 12401550 | 97.31 | G300E | 0 | 0
2681 | Story8 | C4 | 50 MPa RC Column (62.5 cm x 62.5 cm) | Column | 50MPa | Concrete Rectangular | 625 | 625 | 3906.3 | 3175 | 1.24 | 3034.21 | G300E | 12401550 | 97.31 | G300E | 0 | 0
2682 | Story8 | C40 | 50 MPa RC Column (62.5 cm x 62.5 cm) | Column | 50MPa | Concrete Rectangular | 625 | 625 | 3906.3 | 3175 | 1.24 | 3034.21 | G300E | 12401550 | 97.31 | G300E | 0 | 0
2683 | Story8 | C41 | 50 MPa RC Column (62.5 cm x 62.5 cm) | Column | 50MPa | Concrete Rectangular | 625 | 625 | 3906.3 | 3175 | 1.24 | 3034.21 | G300E | 12401550 | 97.31 | G300E | 0 | 0
2684 | Story8 | C42 | 50 MPa RC Column (62.5 cm x 62.5 cm) | Column | 50MPa | Concrete Rectangular | 625 | 625 | 3906.3 | 3175 | 1.24 | 3034.21 | G300E | 60062533.33 | 471.27 | G300E | 0 | 0
2685 | Story8 | C43 | 50 MPa RC Column (62.5 cm x 62.5 cm) | Column | 50MPa | Concrete Rectangular | 625 | 625 | 3906.3 | 3175 | 1.24 | 3034.21 | G300E | 54887283.33 | 430.67 | G300E | 0 | 0
2686 | Story8 | C44 | 50 MPa RC Column (62.5 cm x 62.5 cm) | Column | 50MPa | Concrete Rectangular | 625 | 625 | 3906.3 | 3175 | 1.24 | 3034.21 | G300E | 12401550 | 97.31 | G300E | 0 | 0
2687 | Story8 | C45 | 50 MPa RC Column (62.5 cm x 62.5 cm) | Column | 50MPa | Concrete Rectangular | 625 | 625 | 3906.3 | 3175 | 1.24 | 3034.21 | G300E | 12401550 | 97.31 | G300E | 0 | 0
2688 | Story8 | C46 | 50 MPa RC Column (62.5 cm x 62.5 cm) | Column | 50MPa | Concrete Rectangular | 625 | 625 | 3906.3 | 3175 | 1.24 | 3034.21 | G300E | 54739116.67 | 429.5 | G300E | 0 | 0
2689 | Story8 | C47 | 50 MPa RC Column (62.5 cm x 62.5 cm) | Column | 50MPa | Concrete Rectangular | 625 | 625 | 3906.3 | 3175 | 1.24 | 3034.21 | G300E | 59770433.33 | 468.98 | G300E | 0 | 0
2690 | Story8 | C48 | 50 MPa RC Column (62.5 cm x 62.5 cm) | Column | 50MPa | Concrete Rectangular | 625 | 625 | 3906.3 | 3175 | 1.24 | 3034.21 | G300E | 12401550 | 97.31 | G300E | 0 | 0
2691 | Story8 | C49 | 50 MPa RC Column (62.5 cm x 62.5 cm) | Column | 50MPa | Concrete Rectangular | 625 | 625 | 3906.3 | 3175 | 1.24 | 3034.21 | G300E | 12401550 | 97.31 | G300E | 0 | 0
2692 | Story8 | C5 | 50 MPa RC Column (62.5 cm x 62.5 cm) | Column | 50MPa | Concrete Rectangular | 625 | 625 | 3906.3 | 3175 | 1.24 | 3034.21 | G300E | 12401550 | 97.31 | G300E | 0 | 0
2693 | Story8 | C50 | 50 MPa RC Column (62.5 cm x 62.5 cm) | Column | 50MPa | Concrete Rectangular | 625 | 625 | 3906.3 | 3175 | 1.24 | 3034.21 | G300E | 66465450 | 521.51 | G300E | 0 | 0
2694 | Story8 | C51 | 50 MPa RC Column (62.5 cm x 62.5 cm) | Column | 50MPa | Concrete Rectangular | 625 | 625 | 3906.3 | 3175 | 1.24 | 3034.21 | G300E | 64530816.67 | 506.33 | G300E | 0 | 0
2695 | Story8 | C52 | 50 MPa RC Column (62.5 cm x 62.5 cm) | Column | 50MPa | Concrete Rectangular | 625 | 625 | 3906.3 | 3175 | 1.24 | 3034.21 | G300E | 12401550 | 97.31 | G300E | 0 | 0
2696 | Story8 | C53 | 50 MPa RC Column (62.5 cm x 62.5 cm) | Column | 50MPa | Concrete Rectangular | 625 | 625 | 3906.3 | 3175 | 1.24 | 3034.21 | G300E | 12401550 | 97.31 | G300E | 0 | 0
2697 | Story8 | C54 | 50 MPa RC Column (62.5 cm x 62.5 cm) | Column | 50MPa | Concrete Rectangular | 625 | 625 | 3906.3 | 3175 | 1.24 | 3034.21 | G300E | 64492716.67 | 506.03 | G300E | 0 | 0
2698 | Story8 | C55 | 50 MPa RC Column (62.5 cm x 62.5 cm) | Column | 50MPa | Concrete Rectangular | 625 | 625 | 3906.3 | 3175 | 1.24 | 3034.21 | G300E | 66464391.67 | 521.5 | G300E | 0 | 0
2699 | Story8 | C56 | 50 MPa RC Column (62.5 cm x 62.5 cm) | Column | 50MPa | Concrete Rectangular | 625 | 625 | 3906.3 | 3175 | 1.24 | 3034.21 | G300E | 12401550 | 97.31 | G300E | 0 | 0
2700 | Story8 | C57 | 50 MPa RC Column (62.5 cm x 62.5 cm) | Column | 50MPa | Concrete Rectangular | 625 | 625 | 3906.3 | 3175 | 1.24 | 3034.21 | G300E | 12401550 | 97.31 | G300E | 0 | 0
2701 | Story8 | C58 | 50 MPa RC Column (62.5 cm x 62.5 cm) | Column | 50MPa | Concrete Rectangular | 625 | 625 | 3906.3 | 3175 | 1.24 | 3034.21 | G300E | 12401550 | 97.31 | G300E | 0 | 0
2702 | Story8 | C59 | 50 MPa RC Column (62.5 cm x 62.5 cm) | Column | 50MPa | Concrete Rectangular | 625 | 625 | 3906.3 | 3175 | 1.24 | 3034.21 | G300E | 12401550 | 97.31 | G300E | 0 | 0
2703 | Story8 | C6 | 50 MPa RC Column (62.5 cm x 62.5 cm) | Column | 50MPa | Concrete Rectangular | 625 | 625 | 3906.3 | 3175 | 1.24 | 3034.21 | G300E | 12401550 | 97.31 | G300E | 0 | 0
2704 | Story8 | C60 | 50 MPa RC Column (62.5 cm x 62.5 cm) | Column | 50MPa | Concrete Rectangular | 625 | 625 | 3906.3 | 3175 | 1.24 | 3034.21 | G300E | 12401550 | 97.31 | G300E | 0 | 0
2705 | Story8 | C61 | 50 MPa RC Column (62.5 cm x 62.5 cm) | Column | 50MPa | Concrete Rectangular | 625 | 625 | 3906.3 | 3175 | 1.24 | 3034.21 | G300E | 12401550 | 97.31 | G300E | 0 | 0
2706 | Story8 | C62 | 50 MPa RC Column (62.5 cm x 62.5 cm) | Column | 50MPa | Concrete Rectangular | 625 | 625 | 3906.3 | 3175 | 1.24 | 3034.21 | G300E | 12401550 | 97.31 | G300E | 0 | 0
2707 | Story8 | C63 | 50 MPa RC Column (62.5 cm x 62.5 cm) | Column | 50MPa | Concrete Rectangular | 625 | 625 | 3906.3 | 3175 | 1.24 | 3034.21 | G300E | 12401550 | 97.31 | G300E | 0 | 0
2708 | Story8 | C64 | 50 MPa RC Column (62.5 cm x 62.5 cm) | Column | 50MPa | Concrete Rectangular | 625 | 625 | 3906.3 | 3175 | 1.24 | 3034.21 | G300E | 12401550 | 97.31 | G300E | 0 | 0
2709 | Story8 | C7 | 50 MPa RC Column (62.5 cm x 62.5 cm) | Column | 50MPa | Concrete Rectangular | 625 | 625 | 3906.3 | 3175 | 1.24 | 3034.21 | G300E | 12401550 | 97.31 | G300E | 0 | 0
2710 | Story8 | C8 | 50 MPa RC Column (62.5 cm x 62.5 cm) | Column | 50MPa | Concrete Rectangular | 625 | 625 | 3906.3 | 3175 | 1.24 | 3034.21 | G300E | 12401550 | 97.31 | G300E | 0 | 0
2711 | Story8 | C9 | 50 MPa RC Column (62.5 cm x 62.5 cm) | Column | 50MPa | Concrete Rectangular | 625 | 625 | 3906.3 | 3175 | 1.24 | 3034.21 | G300E | 12401550 | 97.31 | G300E | 0 | 0
2712 | Story9 | C1 | 50 MPa RC Column (60 cm x 60 cm) | Column | 50MPa | Concrete Rectangular | 600 | 600 | 3600 | 3175 | 1.14 | 2796.33 | G300E | 12505266.67 | 98.12 | G300E | 0 | 0
2713 | Story9 | C10 | 50 MPa RC Column (60 cm x 60 cm) | Column | 50MPa | Concrete Rectangular | 600 | 600 | 3600 | 3175 | 1.14 | 2796.33 | G300E | 72819683.33 | 571.37 | G300E | 0 | 0
2714 | Story9 | C11 | 50 MPa RC Column (60 cm x 60 cm) | Column | 50MPa | Concrete Rectangular | 600 | 600 | 3600 | 3175 | 1.14 | 2796.33 | G300E | 70752758.33 | 555.15 | G300E | 0 | 0
2715 | Story9 | C12 | 50 MPa RC Column (60 cm x 60 cm) | Column | 50MPa | Concrete Rectangular | 600 | 600 | 3600 | 3175 | 1.14 | 2796.33 | G300E | 14813491.67 | 116.23 | G300E | 0 | 0
2716 | Story9 | C13 | 50 MPa RC Column (60 cm x 60 cm) | Column | 50MPa | Concrete Rectangular | 600 | 600 | 3600 | 3175 | 1.14 | 2796.33 | G300E | 14810316.67 | 116.21 | G300E | 0 | 0
2717 | Story9 | C14 | 50 MPa RC Column (60 cm x 60 cm) | Column | 50MPa | Concrete Rectangular | 600 | 600 | 3600 | 3175 | 1.14 | 2796.33 | G300E | 70753816.67 | 555.16 | G300E | 0 | 0
2718 | Story9 | C15 | 50 MPa RC Column (60 cm x 60 cm) | Column | 50MPa | Concrete Rectangular | 600 | 600 | 3600 | 3175 | 1.14 | 2796.33 | G300E | 72822858.33 | 571.4 | G300E | 0 | 0
2719 | Story9 | C16 | 50 MPa RC Column (60 cm x 60 cm) | Column | 50MPa | Concrete Rectangular | 600 | 600 | 3600 | 3175 | 1.14 | 2796.33 | G300E | 12846050 | 100.79 | G300E | 0 | 0
2720 | Story9 | C17 | 50 MPa RC Column (60 cm x 60 cm) | Column | 50MPa | Concrete Rectangular | 600 | 600 | 3600 | 3175 | 1.14 | 2796.33 | G300E | 11430000 | 89.68 | G300E | 0 | 0
2721 | Story9 | C18 | 50 MPa RC Column (60 cm x 60 cm) | Column | 50MPa | Concrete Rectangular | 600 | 600 | 3600 | 3175 | 1.14 | 2796.33 | G300E | 66558583.33 | 522.24 | G300E | 0 | 0
2722 | Story9 | C19 | 50 MPa RC Column (60 cm x 60 cm) | Column | 50MPa | Concrete Rectangular | 600 | 600 | 3600 | 3175 | 1.14 | 2796.33 | G300E | 61878633.33 | 485.52 | G300E | 0 | 0
2723 | Story9 | C2 | 50 MPa RC Column (60 cm x 60 cm) | Column | 50MPa | Concrete Rectangular | 600 | 600 | 3600 | 3175 | 1.14 | 2796.33 | G300E | 13599583.33 | 106.71 | G300E | 0 | 0
2724 | Story9 | C20 | 50 MPa RC Column (60 cm x 60 cm) | Column | 50MPa | Concrete Rectangular | 600 | 600 | 3600 | 3175 | 1.14 | 2796.33 | G300E | 11430000 | 89.68 | G300E | 0 | 0
2725 | Story9 | C21 | 50 MPa RC Column (60 cm x 60 cm) | Column | 50MPa | Concrete Rectangular | 600 | 600 | 3600 | 3175 | 1.14 | 2796.33 | G300E | 11430000 | 89.68 | G300E | 0 | 0
2726 | Story9 | C22 | 50 MPa RC Column (60 cm x 60 cm) | Column | 50MPa | Concrete Rectangular | 600 | 600 | 3600 | 3175 | 1.14 | 2796.33 | G300E | 61877575 | 485.51 | G300E | 0 | 0
2727 | Story9 | C23 | 50 MPa RC Column (60 cm x 60 cm) | Column | 50MPa | Concrete Rectangular | 600 | 600 | 3600 | 3175 | 1.14 | 2796.33 | G300E | 66561758.33 | 522.27 | G300E | 0 | 0
2728 | Story9 | C24 | 50 MPa RC Column (60 cm x 60 cm) | Column | 50MPa | Concrete Rectangular | 600 | 600 | 3600 | 3175 | 1.14 | 2796.33 | G300E | 11430000 | 89.68 | G300E | 0 | 0
2729 | Story9 | C25 | 50 MPa RC Column (60 cm x 60 cm) | Column | 50MPa | Concrete Rectangular | 600 | 600 | 3600 | 3175 | 1.14 | 2796.33 | G300E | 11430000 | 89.68 | G300E | 0 | 0
2730 | Story9 | C26 | 50 MPa RC Column (60 cm x 60 cm) | Column | 50MPa | Concrete Rectangular | 600 | 600 | 3600 | 3175 | 1.14 | 2796.33 | G300E | 11430000 | 89.68 | G300E | 0 | 0
2731 | Story9 | C27 | 50 MPa RC Column (60 cm x 60 cm) | Column | 50MPa | Concrete Rectangular | 600 | 600 | 3600 | 3175 | 1.14 | 2796.33 | G300E | 11430000 | 89.68 | G300E | 0 | 0
2732 | Story9 | C3 | 50 MPa RC Column (60 cm x 60 cm) | Column | 50MPa | Concrete Rectangular | 600 | 600 | 3600 | 3175 | 1.14 | 2796.33 | G300E | 15170150 | 119.03 | G300E | 0 | 0
2733 | Story9 | C30 | 50 MPa RC Column (60 cm x 60 cm) | Column | 50MPa | Concrete Rectangular | 600 | 600 | 3600 | 3175 | 1.14 | 2796.33 | G300E | 11430000 | 89.68 | G300E | 0 | 0
2734 | Story9 | C31 | 50 MPa RC Column (60 cm x 60 cm) | Column | 50MPa | Concrete Rectangular | 600 | 600 | 3600 | 3175 | 1.14 | 2796.33 | G300E | 11430000 | 89.68 | G300E | 0 | 0
2735 | Story9 | C32 | 50 MPa RC Column (60 cm x 60 cm) | Column | 50MPa | Concrete Rectangular | 600 | 600 | 3600 | 3175 | 1.14 | 2796.33 | G300E | 11430000 | 89.68 | G300E | 0 | 0
2736 | Story9 | C33 | 50 MPa RC Column (60 cm x 60 cm) | Column | 50MPa | Concrete Rectangular | 600 | 600 | 3600 | 3175 | 1.14 | 2796.33 | G300E | 11430000 | 89.68 | G300E | 0 | 0
2737 | Story9 | C34 | 50 MPa RC Column (60 cm x 60 cm) | Column | 50MPa | Concrete Rectangular | 600 | 600 | 3600 | 3175 | 1.14 | 2796.33 | G300E | 11430000 | 89.68 | G300E | 0 | 0
2738 | Story9 | C35 | 50 MPa RC Column (60 cm x 60 cm) | Column | 50MPa | Concrete Rectangular | 600 | 600 | 3600 | 3175 | 1.14 | 2796.33 | G300E | 11430000 | 89.68 | G300E | 0 | 0
2739 | Story9 | C38 | 50 MPa RC Column (60 cm x 60 cm) | Column | 50MPa | Concrete Rectangular | 600 | 600 | 3600 | 3175 | 1.14 | 2796.33 | G300E | 11430000 | 89.68 | G300E | 0 | 0
2740 | Story9 | C39 | 50 MPa RC Column (60 cm x 60 cm) | Column | 50MPa | Concrete Rectangular | 600 | 600 | 3600 | 3175 | 1.14 | 2796.33 | G300E | 11430000 | 89.68 | G300E | 0 | 0
2741 | Story9 | C4 | 50 MPa RC Column (60 cm x 60 cm) | Column | 50MPa | Concrete Rectangular | 600 | 600 | 3600 | 3175 | 1.14 | 2796.33 | G300E | 17023291.67 | 133.57 | G300E | 0 | 0
2742 | Story9 | C40 | 50 MPa RC Column (60 cm x 60 cm) | Column | 50MPa | Concrete Rectangular | 600 | 600 | 3600 | 3175 | 1.14 | 2796.33 | G300E | 11430000 | 89.68 | G300E | 0 | 0
2743 | Story9 | C41 | 50 MPa RC Column (60 cm x 60 cm) | Column | 50MPa | Concrete Rectangular | 600 | 600 | 3600 | 3175 | 1.14 | 2796.33 | G300E | 11430000 | 89.68 | G300E | 0 | 0
2744 | Story9 | C42 | 50 MPa RC Column (60 cm x 60 cm) | Column | 50MPa | Concrete Rectangular | 600 | 600 | 3600 | 3175 | 1.14 | 2796.33 | G300E | 66560700 | 522.26 | G300E | 0 | 0
2745 | Story9 | C43 | 50 MPa RC Column (60 cm x 60 cm) | Column | 50MPa | Concrete Rectangular | 600 | 600 | 3600 | 3175 | 1.14 | 2796.33 | G300E | 61879691.67 | 485.53 | G300E | 0 | 0
2746 | Story9 | C44 | 50 MPa RC Column (60 cm x 60 cm) | Column | 50MPa | Concrete Rectangular | 600 | 600 | 3600 | 3175 | 1.14 | 2796.33 | G300E | 11430000 | 89.68 | G300E | 0 | 0
2747 | Story9 | C45 | 50 MPa RC Column (60 cm x 60 cm) | Column | 50MPa | Concrete Rectangular | 600 | 600 | 3600 | 3175 | 1.14 | 2796.33 | G300E | 11430000 | 89.68 | G300E | 0 | 0
2748 | Story9 | C46 | 50 MPa RC Column (60 cm x 60 cm) | Column | 50MPa | Concrete Rectangular | 600 | 600 | 3600 | 3175 | 1.14 | 2796.33 | G300E | 61744225 | 484.47 | G300E | 0 | 0
2749 | Story9 | C47 | 50 MPa RC Column (60 cm x 60 cm) | Column | 50MPa | Concrete Rectangular | 600 | 600 | 3600 | 3175 | 1.14 | 2796.33 | G300E | 66302466.67 | 520.23 | G300E | 0 | 0
2750 | Story9 | C48 | 50 MPa RC Column (60 cm x 60 cm) | Column | 50MPa | Concrete Rectangular | 600 | 600 | 3600 | 3175 | 1.14 | 2796.33 | G300E | 11430000 | 89.68 | G300E | 0 | 0
2751 | Story9 | C49 | 50 MPa RC Column (60 cm x 60 cm) | Column | 50MPa | Concrete Rectangular | 600 | 600 | 3600 | 3175 | 1.14 | 2796.33 | G300E | 12842875 | 100.77 | G300E | 0 | 0
2752 | Story9 | C5 | 50 MPa RC Column (60 cm x 60 cm) | Column | 50MPa | Concrete Rectangular | 600 | 600 | 3600 | 3175 | 1.14 | 2796.33 | G300E | 17023291.67 | 133.57 | G300E | 0 | 0
2753 | Story9 | C50 | 50 MPa RC Column (60 cm x 60 cm) | Column | 50MPa | Concrete Rectangular | 600 | 600 | 3600 | 3175 | 1.14 | 2796.33 | G300E | 72822858.33 | 571.4 | G300E | 0 | 0
2754 | Story9 | C51 | 50 MPa RC Column (60 cm x 60 cm) | Column | 50MPa | Concrete Rectangular | 600 | 600 | 3600 | 3175 | 1.14 | 2796.33 | G300E | 70756991.67 | 555.19 | G300E | 0 | 0
2755 | Story9 | C52 | 50 MPa RC Column (60 cm x 60 cm) | Column | 50MPa | Concrete Rectangular | 600 | 600 | 3600 | 3175 | 1.14 | 2796.33 | G300E | 14819841.67 | 116.28 | G300E | 0 | 0
2756 | Story9 | C53 | 50 MPa RC Column (60 cm x 60 cm) | Column | 50MPa | Concrete Rectangular | 600 | 600 | 3600 | 3175 | 1.14 | 2796.33 | G300E | 14813491.67 | 116.23 | G300E | 0 | 0
2757 | Story9 | C54 | 50 MPa RC Column (60 cm x 60 cm) | Column | 50MPa | Concrete Rectangular | 600 | 600 | 3600 | 3175 | 1.14 | 2796.33 | G300E | 70717833.33 | 554.88 | G300E | 0 | 0
2758 | Story9 | C55 | 50 MPa RC Column (60 cm x 60 cm) | Column | 50MPa | Concrete Rectangular | 600 | 600 | 3600 | 3175 | 1.14 | 2796.33 | G300E | 72820741.67 | 571.38 | G300E | 0 | 0
2759 | Story9 | C56 | 50 MPa RC Column (60 cm x 60 cm) | Column | 50MPa | Concrete Rectangular | 600 | 600 | 3600 | 3175 | 1.14 | 2796.33 | G300E | 12894733.33 | 101.18 | G300E | 0 | 0
2760 | Story9 | C57 | 50 MPa RC Column (60 cm x 60 cm) | Column | 50MPa | Concrete Rectangular | 600 | 600 | 3600 | 3175 | 1.14 | 2796.33 | G300E | 12513733.33 | 98.19 | G300E | 0 | 0
2761 | Story9 | C58 | 50 MPa RC Column (60 cm x 60 cm) | Column | 50MPa | Concrete Rectangular | 600 | 600 | 3600 | 3175 | 1.14 | 2796.33 | G300E | 13609108.33 | 106.78 | G300E | 0 | 0
2762 | Story9 | C59 | 50 MPa RC Column (60 cm x 60 cm) | Column | 50MPa | Concrete Rectangular | 600 | 600 | 3600 | 3175 | 1.14 | 2796.33 | G300E | 15178616.67 | 119.1 | G300E | 0 | 0
2763 | Story9 | C6 | 50 MPa RC Column (60 cm x 60 cm) | Column | 50MPa | Concrete Rectangular | 600 | 600 | 3600 | 3175 | 1.14 | 2796.33 | G300E | 15173325 | 119.06 | G300E | 0 | 0
2764 | Story9 | C60 | 50 MPa RC Column (60 cm x 60 cm) | Column | 50MPa | Concrete Rectangular | 600 | 600 | 3600 | 3175 | 1.14 | 2796.33 | G300E | 17032816.67 | 133.65 | G300E | 0 | 0
2765 | Story9 | C61 | 50 MPa RC Column (60 cm x 60 cm) | Column | 50MPa | Concrete Rectangular | 600 | 600 | 3600 | 3175 | 1.14 | 2796.33 | G300E | 17033875 | 133.65 | G300E | 0 | 0
2766 | Story9 | C62 | 50 MPa RC Column (60 cm x 60 cm) | Column | 50MPa | Concrete Rectangular | 600 | 600 | 3600 | 3175 | 1.14 | 2796.33 | G300E | 15188141.67 | 119.17 | G300E | 0 | 0
2767 | Story9 | C63 | 50 MPa RC Column (60 cm x 60 cm) | Column | 50MPa | Concrete Rectangular | 600 | 600 | 3600 | 3175 | 1.14 | 2796.33 | G300E | 13624983.33 | 106.91 | G300E | 0 | 0
2768 | Story9 | C64 | 50 MPa RC Column (60 cm x 60 cm) | Column | 50MPa | Concrete Rectangular | 600 | 600 | 3600 | 3175 | 1.14 | 2796.33 | G300E | 12541250 | 98.4 | G300E | 0 | 0
2769 | Story9 | C7 | 50 MPa RC Column (60 cm x 60 cm) | Column | 50MPa | Concrete Rectangular | 600 | 600 | 3600 | 3175 | 1.14 | 2796.33 | G300E | 13605933.33 | 106.76 | G300E | 0 | 0
2770 | Story9 | C8 | 50 MPa RC Column (60 cm x 60 cm) | Column | 50MPa | Concrete Rectangular | 600 | 600 | 3600 | 3175 | 1.14 | 2796.33 | G300E | 12514791.67 | 98.2 | G300E | 0 | 0
2771 | Story9 | C9 | 50 MPa RC Column (60 cm x 60 cm) | Column | 50MPa | Concrete Rectangular | 600 | 600 | 3600 | 3175 | 1.14 | 2796.33 | G300E | 12837583.33 | 100.73 | G300E | 0 | 0

## Walls
| Story | Label | Section | Structural_Element_Type | Material | Width_(mm) | Depth_(mm) | Area_(cm^2) | Length_(mm) | Volume_(m^3) | Mass_(kg) | Long._Rebar_Material | Long._Rebar_Volume_(mm^3) | Long._Rebar_Mass_(kg) | Tran._Rebar_Material | Tran._Rebar_Volume_(mm^3) | Tran._Rebar_Mass_(kg)
0 | Story1 | P1 | RC Wall - 700 mm | Wall | 50MPa | 4800 | 700 | 33600 | 3500 | 11.76 | 28770.64 | G300E | 53508000 | 419.84 | G300E | 29400000 | 230.68
1 | Story1 | P2 | RC Wall - 700 mm | Wall | 50MPa | 4800 | 700 | 33600 | 3500 | 11.76 | 28770.64 | G300E | 153468000 | 1204.17 | G300E | 126676200 | 993.95
2 | Story1 | P3 | RC Wall - 700 mm | Wall | 50MPa | 7200 | 700 | 50400 | 3500 | 17.64 | 43155.96 | G300E | 410130000 | 3218.03 | G300E | 44100000 | 346.02
3 | Story1 | P4 | RC Wall - 700 mm | Wall | 50MPa | 7200 | 700 | 50400 | 3500 | 17.64 | 43155.96 | G300E | 410130000 | 3218.03 | G300E | 44100000 | 346.02
4 | Story10 | P1 | RC Wall - 600 mm | Wall | 50MPa | 4800 | 600 | 28800 | 3500 | 10.08 | 24660.55 | G300E | 25200000 | 197.73 | G300E | 25200000 | 197.73
5 | Story10 | P2 | RC Wall - 600 mm | Wall | 50MPa | 4800 | 600 | 28800 | 3500 | 10.08 | 24660.55 | G300E | 25200000 | 197.73 | G300E | 44873640 | 352.1
6 | Story10 | P3 | RC Wall - 600 mm | Wall | 50MPa | 7200 | 600 | 43200 | 3500 | 15.12 | 36990.83 | G300E | 37800000 | 296.59 | G300E | 37800000 | 296.59
7 | Story10 | P4 | RC Wall - 600 mm | Wall | 50MPa | 7200 | 600 | 43200 | 3500 | 15.12 | 36990.83 | G300E | 37800000 | 296.59 | G300E | 37800000 | 296.59
8 | Story11 | P1 | RC Wall - 575 mm | Wall | 50MPa | 4800 | 575 | 27600 | 3500 | 9.66 | 23633.03 | G300E | 24150000 | 189.49 | G300E | 24150000 | 189.49
9 | Story11 | P2 | RC Wall - 575 mm | Wall | 50MPa | 4800 | 575 | 27600 | 3500 | 9.66 | 23633.03 | G300E | 24150000 | 189.49 | G300E | 45203928 | 354.69
10 | Story11 | P3 | RC Wall - 575 mm | Wall | 50MPa | 7200 | 575 | 41400 | 3500 | 14.49 | 35449.54 | G300E | 36225000 | 284.23 | G300E | 36225000 | 284.23
11 | Story11 | P4 | RC Wall - 575 mm | Wall | 50MPa | 7200 | 575 | 41400 | 3500 | 14.49 | 35449.54 | G300E | 36225000 | 284.23 | G300E | 36225000 | 284.23
12 | Story12 | P1 | RC Wall - 575 mm | Wall | 50MPa | 4800 | 575 | 27600 | 3500 | 9.66 | 23633.03 | G300E | 24150000 | 189.49 | G300E | 24150000 | 189.49
13 | Story12 | P2 | RC Wall - 575 mm | Wall | 50MPa | 4800 | 575 | 27600 | 3500 | 9.66 | 23633.03 | G300E | 24150000 | 189.49 | G300E | 40448016 | 317.37
14 | Story12 | P3 | RC Wall - 575 mm | Wall | 50MPa | 7200 | 575 | 41400 | 3500 | 14.49 | 35449.54 | G300E | 36225000 | 284.23 | G300E | 36225000 | 284.23
15 | Story12 | P4 | RC Wall - 575 mm | Wall | 50MPa | 7200 | 575 | 41400 | 3500 | 14.49 | 35449.54 | G300E | 36225000 | 284.23 | G300E | 36225000 | 284.23
16 | Story13 | P1 | RC Wall - 550 mm | Wall | 50MPa | 4800 | 550 | 26400 | 3500 | 9.24 | 22605.5 | G300E | 23100000 | 181.25 | G300E | 23100000 | 181.25
17 | Story13 | P2 | RC Wall - 550 mm | Wall | 50MPa | 4800 | 550 | 26400 | 3500 | 9.24 | 22605.5 | G300E | 23100000 | 181.25 | G300E | 46785480 | 367.1
18 | Story13 | P3 | RC Wall - 550 mm | Wall | 50MPa | 7200 | 550 | 39600 | 3500 | 13.86 | 33908.26 | G300E | 48510000 | 380.63 | G300E | 34650000 | 271.88
19 | Story13 | P4 | RC Wall - 550 mm | Wall | 50MPa | 7200 | 550 | 39600 | 3500 | 13.86 | 33908.26 | G300E | 48510000 | 380.63 | G300E | 34650000 | 271.88
20 | Story14 | P1 | RC Wall - 550 mm | Wall | 50MPa | 4800 | 550 | 26400 | 3500 | 9.24 | 22605.5 | G300E | 23100000 | 181.25 | G300E | 23100000 | 181.25
21 | Story14 | P2 | RC Wall - 550 mm | Wall | 50MPa | 4800 | 550 | 26400 | 3500 | 9.24 | 22605.5 | G300E | 23100000 | 181.25 | G300E | 23100000 | 181.25
22 | Story14 | P3 | RC Wall - 550 mm | Wall | 50MPa | 7200 | 550 | 39600 | 3500 | 13.86 | 33908.26 | G300E | 105336000 | 826.51 | G300E | 34650000 | 271.88
23 | Story14 | P4 | RC Wall - 550 mm | Wall | 50MPa | 7200 | 550 | 39600 | 3500 | 13.86 | 33908.26 | G300E | 104643000 | 821.07 | G300E | 34650000 | 271.88
24 | Story15 | P1 | RC Wall - 525 mm | Wall | 50MPa | 4800 | 525 | 25200 | 3500 | 8.82 | 21577.98 | G300E | 229320000 | 1799.33 | G300E | 306138840 | 2402.08
25 | Story15 | P2 | RC Wall - 525 mm | Wall | 50MPa | 4800 | 525 | 25200 | 3500 | 8.82 | 21577.98 | G300E | 254016000 | 1993.1 | G300E | 322344288 | 2529.23
26 | Story15 | P3 | RC Wall - 525 mm | Wall | 50MPa | 7200 | 525 | 37800 | 3500 | 13.23 | 32366.97 | G300E | 33075000 | 259.52 | G300E | 149682456 | 1174.46
27 | Story15 | P4 | RC Wall - 525 mm | Wall | 50MPa | 7200 | 525 | 37800 | 3500 | 13.23 | 32366.97 | G300E | 33075000 | 259.52 | G300E | 140791644 | 1104.7
28 | Story16 | P1 | RC Wall - 525 mm | Wall | 50MPa | 4800 | 525 | 25200 | 3500 | 8.82 | 21577.98 | G300E | 22050000 | 173.01 | G300E | 22050000 | 173.01
29 | Story16 | P2 | RC Wall - 525 mm | Wall | 50MPa | 4800 | 525 | 25200 | 3500 | 8.82 | 21577.98 | G300E | 22050000 | 173.01 | G300E | 22050000 | 173.01
30 | Story16 | P3 | RC Wall - 525 mm | Wall | 50MPa | 7200 | 525 | 37800 | 3500 | 13.23 | 32366.97 | G300E | 33075000 | 259.52 | G300E | 33075000 | 259.52
31 | Story16 | P4 | RC Wall - 525 mm | Wall | 50MPa | 7200 | 525 | 37800 | 3500 | 13.23 | 32366.97 | G300E | 33075000 | 259.52 | G300E | 33075000 | 259.52
32 | Story17 | P1 | RC Wall - 500 mm | Wall | 50MPa | 4800 | 500 | 24000 | 3500 | 8.4 | 20550.46 | G300E | 21000000 | 164.77 | G300E | 21000000 | 164.77
33 | Story17 | P2 | RC Wall - 500 mm | Wall | 50MPa | 4800 | 500 | 24000 | 3500 | 8.4 | 20550.46 | G300E | 21000000 | 164.77 | G300E | 32293800 | 253.39
34 | Story17 | P3 | RC Wall - 500 mm | Wall | 50MPa | 7200 | 500 | 36000 | 3500 | 12.6 | 30825.69 | G300E | 31500000 | 247.16 | G300E | 31500000 | 247.16
35 | Story17 | P4 | RC Wall - 500 mm | Wall | 50MPa | 7200 | 500 | 36000 | 3500 | 12.6 | 30825.69 | G300E | 31500000 | 247.16 | G300E | 31500000 | 247.16
36 | Story18 | P1 | RC Wall - 500 mm | Wall | 50MPa | 4800 | 500 | 24000 | 3500 | 8.4 | 20550.46 | G300E | 21000000 | 164.77 | G300E | 21000000 | 164.77
37 | Story18 | P2 | RC Wall - 500 mm | Wall | 50MPa | 4800 | 500 | 24000 | 3500 | 8.4 | 20550.46 | G300E | 21000000 | 164.77 | G300E | 21364392 | 167.63
38 | Story18 | P3 | RC Wall - 500 mm | Wall | 50MPa | 7200 | 500 | 36000 | 3500 | 12.6 | 30825.69 | G300E | 31500000 | 247.16 | G300E | 31500000 | 247.16
39 | Story18 | P4 | RC Wall - 500 mm | Wall | 50MPa | 7200 | 500 | 36000 | 3500 | 12.6 | 30825.69 | G300E | 31500000 | 247.16 | G300E | 31500000 | 247.16
40 | Story19 | P1 | RC Wall - 475 mm | Wall | 50MPa | 4800 | 475 | 22800 | 3500 | 7.98 | 19522.94 | G300E | 19950000 | 156.54 | G300E | 19950000 | 156.54
41 | Story19 | P2 | RC Wall - 475 mm | Wall | 50MPa | 4800 | 475 | 22800 | 3500 | 7.98 | 19522.94 | G300E | 19950000 | 156.54 | G300E | 19950000 | 156.54
42 | Story19 | P3 | RC Wall - 475 mm | Wall | 50MPa | 7200 | 475 | 34200 | 3500 | 11.97 | 29284.4 | G300E | 29925000 | 234.8 | G300E | 29925000 | 234.8
43 | Story19 | P4 | RC Wall - 475 mm | Wall | 50MPa | 7200 | 475 | 34200 | 3500 | 11.97 | 29284.4 | G300E | 29925000 | 234.8 | G300E | 29925000 | 234.8
44 | Story2 | P1 | RC Wall - 700 mm | Wall | 50MPa | 4800 | 700 | 33600 | 3500 | 11.76 | 28770.64 | G300E | 29400000 | 230.68 | G300E | 29400000 | 230.68
45 | Story2 | P2 | RC Wall - 700 mm | Wall | 50MPa | 4800 | 700 | 33600 | 3500 | 11.76 | 28770.64 | G300E | 77028000 | 604.39 | G300E | 85582728 | 671.51
46 | Story2 | P3 | RC Wall - 700 mm | Wall | 50MPa | 7200 | 700 | 50400 | 3500 | 17.64 | 43155.96 | G300E | 270774000 | 2124.59 | G300E | 44100000 | 346.02
47 | Story2 | P4 | RC Wall - 700 mm | Wall | 50MPa | 7200 | 700 | 50400 | 3500 | 17.64 | 43155.96 | G300E | 270774000 | 2124.59 | G300E | 44100000 | 346.02
48 | Story20 | P1 | RC Wall - 475 mm | Wall | 50MPa | 4800 | 475 | 22800 | 3500 | 7.98 | 19522.94 | G300E | 19950000 | 156.54 | G300E | 19950000 | 156.54
49 | Story20 | P2 | RC Wall - 475 mm | Wall | 50MPa | 4800 | 475 | 22800 | 3500 | 7.98 | 19522.94 | G300E | 19950000 | 156.54 | G300E | 19950000 | 156.54
50 | Story20 | P3 | RC Wall - 475 mm | Wall | 50MPa | 7200 | 475 | 34200 | 3500 | 11.97 | 29284.4 | G300E | 29925000 | 234.8 | G300E | 29925000 | 234.8
51 | Story20 | P4 | RC Wall - 475 mm | Wall | 50MPa | 7200 | 475 | 34200 | 3500 | 11.97 | 29284.4 | G300E | 29925000 | 234.8 | G300E | 29925000 | 234.8
52 | Story21 | P1 | RC Wall - 450 mm | Wall | 50MPa | 4800 | 450 | 21600 | 3500 | 7.56 | 18495.41 | G300E | 18900000 | 148.3 | G300E | 18900000 | 148.3
53 | Story21 | P2 | RC Wall - 450 mm | Wall | 50MPa | 4800 | 450 | 21600 | 3500 | 7.56 | 18495.41 | G300E | 18900000 | 148.3 | G300E | 18900000 | 148.3
54 | Story21 | P3 | RC Wall - 450 mm | Wall | 50MPa | 7200 | 450 | 32400 | 3500 | 11.34 | 27743.12 | G300E | 28350000 | 222.44 | G300E | 28350000 | 222.44
55 | Story21 | P4 | RC Wall - 450 mm | Wall | 50MPa | 7200 | 450 | 32400 | 3500 | 11.34 | 27743.12 | G300E | 28350000 | 222.44 | G300E | 28350000 | 222.44
56 | Story22 | P1 | RC Wall - 450 mm | Wall | 50MPa | 4800 | 450 | 21600 | 3500 | 7.56 | 18495.41 | G300E | 18900000 | 148.3 | G300E | 18900000 | 148.3
57 | Story22 | P2 | RC Wall - 450 mm | Wall | 50MPa | 4800 | 450 | 21600 | 3500 | 7.56 | 18495.41 | G300E | 18900000 | 148.3 | G300E | 18900000 | 148.3
58 | Story22 | P3 | RC Wall - 450 mm | Wall | 50MPa | 7200 | 450 | 32400 | 3500 | 11.34 | 27743.12 | G300E | 28350000 | 222.44 | G300E | 28350000 | 222.44
59 | Story22 | P4 | RC Wall - 450 mm | Wall | 50MPa | 7200 | 450 | 32400 | 3500 | 11.34 | 27743.12 | G300E | 28350000 | 222.44 | G300E | 28350000 | 222.44
60 | Story23 | P1 | RC Wall - 300 mm | Wall | 50MPa | 4800 | 300 | 14400 | 3500 | 5.04 | 12330.28 | G300E | 97524000 | 765.21 | G300E | 12600000 | 98.86
61 | Story23 | P2 | RC Wall - 300 mm | Wall | 50MPa | 4800 | 300 | 14400 | 3500 | 5.04 | 12330.28 | G300E | 97524000 | 765.21 | G300E | 16584288 | 130.13
62 | Story23 | P3 | RC Wall - 300 mm | Wall | 50MPa | 7200 | 300 | 21600 | 3500 | 7.56 | 18495.41 | G300E | 147420000 | 1156.71 | G300E | 18900000 | 148.3
63 | Story23 | P4 | RC Wall - 300 mm | Wall | 50MPa | 7200 | 300 | 21600 | 3500 | 7.56 | 18495.41 | G300E | 147420000 | 1156.71 | G300E | 18900000 | 148.3
64 | Story24 | P1 | RC Wall - 300 mm | Wall | 50MPa | 4800 | 300 | 14400 | 3500 | 5.04 | 12330.28 | G300E | 87696000 | 688.1 | G300E | 12600000 | 98.86
65 | Story24 | P2 | RC Wall - 300 mm | Wall | 50MPa | 4800 | 300 | 14400 | 3500 | 5.04 | 12330.28 | G300E | 87948000 | 690.07 | G300E | 12600000 | 98.86
66 | Story24 | P3 | RC Wall - 300 mm | Wall | 50MPa | 7200 | 300 | 21600 | 3500 | 7.56 | 18495.41 | G300E | 133056000 | 1044.01 | G300E | 18900000 | 148.3
67 | Story24 | P4 | RC Wall - 300 mm | Wall | 50MPa | 7200 | 300 | 21600 | 3500 | 7.56 | 18495.41 | G300E | 132678000 | 1041.04 | G300E | 18900000 | 148.3
68 | Story25 | P1 | RC Wall - 250 mm | Wall | 50MPa | 4800 | 250 | 12000 | 3500 | 4.2 | 10275.23 | G300E | 162330000 | 1273.7 | G300E | 10500000 | 82.39
69 | Story25 | P2 | RC Wall - 250 mm | Wall | 50MPa | 4800 | 250 | 12000 | 3500 | 4.2 | 10275.23 | G300E | 162330000 | 1273.7 | G300E | 16695840 | 131
70 | Story25 | P3 | RC Wall - 250 mm | Wall | 50MPa | 7200 | 250 | 18000 | 3500 | 6.3 | 15412.84 | G300E | 244440000 | 1917.97 | G300E | 15750000 | 123.58
71 | Story25 | P4 | RC Wall - 250 mm | Wall | 50MPa | 7200 | 250 | 18000 | 3500 | 6.3 | 15412.84 | G300E | 244125000 | 1915.5 | G300E | 15750000 | 123.58
72 | Story26 | P1 | RC Wall - 250 mm | Wall | 50MPa | 4800 | 250 | 12000 | 3500 | 4.2 | 10275.23 | G300E | 153090000 | 1201.2 | G300E | 10500000 | 82.39
73 | Story26 | P2 | RC Wall - 250 mm | Wall | 50MPa | 4800 | 250 | 12000 | 3500 | 4.2 | 10275.23 | G300E | 153300000 | 1202.85 | G300E | 12508440 | 98.15
74 | Story26 | P3 | RC Wall - 250 mm | Wall | 50MPa | 7200 | 250 | 18000 | 3500 | 6.3 | 15412.84 | G300E | 229635000 | 1801.8 | G300E | 15750000 | 123.58
75 | Story26 | P4 | RC Wall - 250 mm | Wall | 50MPa | 7200 | 250 | 18000 | 3500 | 6.3 | 15412.84 | G300E | 229320000 | 1799.33 | G300E | 15750000 | 123.58
76 | Story27 | P1 | RC Wall - 200 mm | Wall | 50MPa | 4800 | 200 | 9600 | 3500 | 3.36 | 8220.18 | G300E | 208992000 | 1639.83 | G300E | 8400000 | 65.91
77 | Story27 | P2 | RC Wall - 200 mm | Wall | 50MPa | 4800 | 200 | 9600 | 3500 | 3.36 | 8220.18 | G300E | 208992000 | 1639.83 | G300E | 8400000 | 65.91
78 | Story27 | P3 | RC Wall - 200 mm | Wall | 50MPa | 7200 | 200 | 14400 | 3500 | 5.04 | 12330.28 | G300E | 315000000 | 2471.61 | G300E | 12600000 | 98.86
79 | Story27 | P4 | RC Wall - 200 mm | Wall | 50MPa | 7200 | 200 | 14400 | 3500 | 5.04 | 12330.28 | G300E | 314748000 | 2469.63 | G300E | 12600000 | 98.86
80 | Story28 | P1 | RC Wall - 200 mm | Wall | 50MPa | 4800 | 200 | 9600 | 3500 | 3.36 | 8220.18 | G300E | 64008000 | 502.23 | G300E | 75651744 | 593.59
81 | Story28 | P2 | RC Wall - 200 mm | Wall | 50MPa | 4800 | 200 | 9600 | 3500 | 3.36 | 8220.18 | G300E | 71736000 | 562.87 | G300E | 80943072 | 635.11
82 | Story28 | P3 | RC Wall - 200 mm | Wall | 50MPa | 7200 | 200 | 14400 | 3500 | 5.04 | 12330.28 | G300E | 48132000 | 377.66 | G300E | 31229856 | 245.04
83 | Story28 | P4 | RC Wall - 200 mm | Wall | 50MPa | 7200 | 200 | 14400 | 3500 | 5.04 | 12330.28 | G300E | 48384000 | 379.64 | G300E | 28696500 | 225.16
84 | Story29 | P1 | RC Wall - 150 mm | Wall | 50MPa | 4800 | 150 | 7200 | 3500 | 2.52 | 6165.14 | G300E | 8442000 | 66.24 | G300E | 6300000 | 49.43
85 | Story29 | P2 | RC Wall - 150 mm | Wall | 50MPa | 4800 | 150 | 7200 | 3500 | 2.52 | 6165.14 | G300E | 8442000 | 66.24 | G300E | 6300000 | 49.43
86 | Story29 | P3 | RC Wall - 150 mm | Wall | 50MPa | 7200 | 150 | 10800 | 3500 | 3.78 | 9247.71 | G300E | 12096000 | 94.91 | G300E | 9450000 | 74.15
87 | Story29 | P4 | RC Wall - 150 mm | Wall | 50MPa | 7200 | 150 | 10800 | 3500 | 3.78 | 9247.71 | G300E | 12285000 | 96.39 | G300E | 9450000 | 74.15
88 | Story3 | P1 | RC Wall - 675 mm | Wall | 50MPa | 4800 | 675 | 32400 | 3500 | 11.34 | 27743.12 | G300E | 28350000 | 222.44 | G300E | 28350000 | 222.44
89 | Story3 | P2 | RC Wall - 675 mm | Wall | 50MPa | 4800 | 675 | 32400 | 3500 | 11.34 | 27743.12 | G300E | 57834000 | 453.79 | G300E | 78547560 | 616.31
90 | Story3 | P3 | RC Wall - 675 mm | Wall | 50MPa | 7200 | 675 | 48600 | 3500 | 17.01 | 41614.68 | G300E | 196465500 | 1541.54 | G300E | 42525000 | 333.67
91 | Story3 | P4 | RC Wall - 675 mm | Wall | 50MPa | 7200 | 675 | 48600 | 3500 | 17.01 | 41614.68 | G300E | 196465500 | 1541.54 | G300E | 42525000 | 333.67
92 | Story30 | P1 | RC Wall - 150 mm | Wall | 50MPa | 4800 | 150 | 7200 | 3500 | 2.52 | 6165.14 | G300E | 6300000 | 49.43 | G300E | 6300000 | 49.43
93 | Story30 | P2 | RC Wall - 150 mm | Wall | 50MPa | 4800 | 150 | 7200 | 3500 | 2.52 | 6165.14 | G300E | 6300000 | 49.43 | G300E | 6300000 | 49.43
94 | Story30 | P3 | RC Wall - 150 mm | Wall | 50MPa | 7200 | 150 | 10800 | 3500 | 3.78 | 9247.71 | G300E | 9450000 | 74.15 | G300E | 9450000 | 74.15
95 | Story30 | P4 | RC Wall - 150 mm | Wall | 50MPa | 7200 | 150 | 10800 | 3500 | 3.78 | 9247.71 | G300E | 9450000 | 74.15 | G300E | 9450000 | 74.15
96 | Story31 | P1 | RC Wall - 150 mm | Wall | 50MPa | 4800 | 150 | 7200 | 3500 | 2.52 | 6165.14 | G300E | 6300000 | 49.43 | G300E | 6300000 | 49.43
97 | Story31 | P2 | RC Wall - 150 mm | Wall | 50MPa | 4800 | 150 | 7200 | 3500 | 2.52 | 6165.14 | G300E | 6300000 | 49.43 | G300E | 6300000 | 49.43
98 | Story31 | P3 | RC Wall - 150 mm | Wall | 50MPa | 7200 | 150 | 10800 | 3500 | 3.78 | 9247.71 | G300E | 9450000 | 74.15 | G300E | 9450000 | 74.15
99 | Story31 | P4 | RC Wall - 150 mm | Wall | 50MPa | 7200 | 150 | 10800 | 3500 | 3.78 | 9247.71 | G300E | 9450000 | 74.15 | G300E | 9450000 | 74.15
100 | Story32 | P1 | RC Wall - 150 mm | Wall | 50MPa | 4800 | 150 | 7200 | 3500 | 2.52 | 6165.14 | G300E | 6300000 | 49.43 | G300E | 6300000 | 49.43
101 | Story32 | P2 | RC Wall - 150 mm | Wall | 50MPa | 4800 | 150 | 7200 | 3500 | 2.52 | 6165.14 | G300E | 6300000 | 49.43 | G300E | 6300000 | 49.43
102 | Story32 | P3 | RC Wall - 150 mm | Wall | 50MPa | 7200 | 150 | 10800 | 3500 | 3.78 | 9247.71 | G300E | 9450000 | 74.15 | G300E | 9450000 | 74.15
103 | Story32 | P4 | RC Wall - 150 mm | Wall | 50MPa | 7200 | 150 | 10800 | 3500 | 3.78 | 9247.71 | G300E | 9450000 | 74.15 | G300E | 9450000 | 74.15
104 | Story33 | P1 | RC Wall - 150 mm | Wall | 50MPa | 4800 | 150 | 7200 | 3500 | 2.52 | 6165.14 | G300E | 6300000 | 49.43 | G300E | 6300000 | 49.43
105 | Story33 | P2 | RC Wall - 150 mm | Wall | 50MPa | 4800 | 150 | 7200 | 3500 | 2.52 | 6165.14 | G300E | 6300000 | 49.43 | G300E | 6300000 | 49.43
106 | Story33 | P3 | RC Wall - 150 mm | Wall | 50MPa | 7200 | 150 | 10800 | 3500 | 3.78 | 9247.71 | G300E | 9450000 | 74.15 | G300E | 9450000 | 74.15
107 | Story33 | P4 | RC Wall - 150 mm | Wall | 50MPa | 7200 | 150 | 10800 | 3500 | 3.78 | 9247.71 | G300E | 9450000 | 74.15 | G300E | 9450000 | 74.15
108 | Story34 | P1 | RC Wall - 150 mm | Wall | 50MPa | 4800 | 150 | 7200 | 3500 | 2.52 | 6165.14 | G300E | 6300000 | 49.43 | G300E | 6300000 | 49.43
109 | Story34 | P2 | RC Wall - 150 mm | Wall | 50MPa | 4800 | 150 | 7200 | 3500 | 2.52 | 6165.14 | G300E | 6300000 | 49.43 | G300E | 6300000 | 49.43
110 | Story34 | P3 | RC Wall - 150 mm | Wall | 50MPa | 7200 | 150 | 10800 | 3500 | 3.78 | 9247.71 | G300E | 9450000 | 74.15 | G300E | 9450000 | 74.15
111 | Story34 | P4 | RC Wall - 150 mm | Wall | 50MPa | 7200 | 150 | 10800 | 3500 | 3.78 | 9247.71 | G300E | 9450000 | 74.15 | G300E | 9450000 | 74.15
112 | Story35 | P1 | RC Wall - 150 mm | Wall | 50MPa | 4800 | 150 | 7200 | 3500 | 2.52 | 6165.14 | G300E | 6300000 | 49.43 | G300E | 6300000 | 49.43
113 | Story35 | P2 | RC Wall - 150 mm | Wall | 50MPa | 4800 | 150 | 7200 | 3500 | 2.52 | 6165.14 | G300E | 6300000 | 49.43 | G300E | 6300000 | 49.43
114 | Story35 | P3 | RC Wall - 150 mm | Wall | 50MPa | 7200 | 150 | 10800 | 3500 | 3.78 | 9247.71 | G300E | 9450000 | 74.15 | G300E | 9450000 | 74.15
115 | Story35 | P4 | RC Wall - 150 mm | Wall | 50MPa | 7200 | 150 | 10800 | 3500 | 3.78 | 9247.71 | G300E | 9450000 | 74.15 | G300E | 9450000 | 74.15
116 | Story36 | P1 | RC Wall - 150 mm | Wall | 50MPa | 4800 | 150 | 7200 | 3500 | 2.52 | 6165.14 | G300E | 6300000 | 49.43 | G300E | 6300000 | 49.43
117 | Story36 | P2 | RC Wall - 150 mm | Wall | 50MPa | 4800 | 150 | 7200 | 3500 | 2.52 | 6165.14 | G300E | 6300000 | 49.43 | G300E | 6300000 | 49.43
118 | Story36 | P3 | RC Wall - 150 mm | Wall | 50MPa | 7200 | 150 | 10800 | 3500 | 3.78 | 9247.71 | G300E | 9450000 | 74.15 | G300E | 9450000 | 74.15
119 | Story36 | P4 | RC Wall - 150 mm | Wall | 50MPa | 7200 | 150 | 10800 | 3500 | 3.78 | 9247.71 | G300E | 9450000 | 74.15 | G300E | 9450000 | 74.15
120 | Story37 | P1 | RC Wall - 150 mm | Wall | 50MPa | 4800 | 150 | 7200 | 3500 | 2.52 | 6165.14 | G300E | 6300000 | 49.43 | G300E | 6300000 | 49.43
121 | Story37 | P2 | RC Wall - 150 mm | Wall | 50MPa | 4800 | 150 | 7200 | 3500 | 2.52 | 6165.14 | G300E | 6300000 | 49.43 | G300E | 6300000 | 49.43
122 | Story37 | P3 | RC Wall - 150 mm | Wall | 50MPa | 7200 | 150 | 10800 | 3500 | 3.78 | 9247.71 | G300E | 9450000 | 74.15 | G300E | 9450000 | 74.15
123 | Story37 | P4 | RC Wall - 150 mm | Wall | 50MPa | 7200 | 150 | 10800 | 3500 | 3.78 | 9247.71 | G300E | 9450000 | 74.15 | G300E | 9450000 | 74.15
124 | Story38 | P1 | RC Wall - 150 mm | Wall | 50MPa | 4800 | 150 | 7200 | 3500 | 2.52 | 6165.14 | G300E | 6300000 | 49.43 | G300E | 6300000 | 49.43
125 | Story38 | P2 | RC Wall - 150 mm | Wall | 50MPa | 4800 | 150 | 7200 | 3500 | 2.52 | 6165.14 | G300E | 6300000 | 49.43 | G300E | 6300000 | 49.43
126 | Story38 | P3 | RC Wall - 150 mm | Wall | 50MPa | 7200 | 150 | 10800 | 3500 | 3.78 | 9247.71 | G300E | 9450000 | 74.15 | G300E | 9450000 | 74.15
127 | Story38 | P4 | RC Wall - 150 mm | Wall | 50MPa | 7200 | 150 | 10800 | 3500 | 3.78 | 9247.71 | G300E | 9450000 | 74.15 | G300E | 9450000 | 74.15
128 | Story39 | P1 | RC Wall - 150 mm | Wall | 50MPa | 4800 | 150 | 7200 | 3500 | 2.52 | 6165.14 | G300E | 6300000 | 49.43 | G300E | 6300000 | 49.43
129 | Story39 | P2 | RC Wall - 150 mm | Wall | 50MPa | 4800 | 150 | 7200 | 3500 | 2.52 | 6165.14 | G300E | 6300000 | 49.43 | G300E | 6300000 | 49.43
130 | Story39 | P3 | RC Wall - 150 mm | Wall | 50MPa | 7200 | 150 | 10800 | 3500 | 3.78 | 9247.71 | G300E | 9450000 | 74.15 | G300E | 9450000 | 74.15
131 | Story39 | P4 | RC Wall - 150 mm | Wall | 50MPa | 7200 | 150 | 10800 | 3500 | 3.78 | 9247.71 | G300E | 9450000 | 74.15 | G300E | 9450000 | 74.15
132 | Story4 | P1 | RC Wall - 675 mm | Wall | 50MPa | 4800 | 675 | 32400 | 3500 | 11.34 | 27743.12 | G300E | 28350000 | 222.44 | G300E | 28350000 | 222.44
133 | Story4 | P2 | RC Wall - 675 mm | Wall | 50MPa | 4800 | 675 | 32400 | 3500 | 11.34 | 27743.12 | G300E | 28350000 | 222.44 | G300E | 70506576 | 553.22
134 | Story4 | P3 | RC Wall - 675 mm | Wall | 50MPa | 7200 | 675 | 48600 | 3500 | 17.01 | 41614.68 | G300E | 67189500 | 527.19 | G300E | 42525000 | 333.67
135 | Story4 | P4 | RC Wall - 675 mm | Wall | 50MPa | 7200 | 675 | 48600 | 3500 | 17.01 | 41614.68 | G300E | 68040000 | 533.87 | G300E | 42525000 | 333.67
136 | Story40 | P1 | RC Wall - 150 mm | Wall | 50MPa | 4800 | 150 | 7200 | 3500 | 2.52 | 6165.14 | G300E | 6300000 | 49.43 | G300E | 6300000 | 49.43
137 | Story40 | P2 | RC Wall - 150 mm | Wall | 50MPa | 4800 | 150 | 7200 | 3500 | 2.52 | 6165.14 | G300E | 6300000 | 49.43 | G300E | 6300000 | 49.43
138 | Story40 | P3 | RC Wall - 150 mm | Wall | 50MPa | 7200 | 150 | 10800 | 3500 | 3.78 | 9247.71 | G300E | 9450000 | 74.15 | G300E | 9450000 | 74.15
139 | Story40 | P4 | RC Wall - 150 mm | Wall | 50MPa | 7200 | 150 | 10800 | 3500 | 3.78 | 9247.71 | G300E | 9450000 | 74.15 | G300E | 9450000 | 74.15
140 | Story41 | P1 | RC Wall - 150 mm | Wall | 50MPa | 4800 | 150 | 7200 | 3500 | 2.52 | 6165.14 | G300E | 6300000 | 49.43 | G300E | 12222840 | 95.9
141 | Story41 | P2 | RC Wall - 150 mm | Wall | 50MPa | 4800 | 150 | 7200 | 3500 | 2.52 | 6165.14 | G300E | 6300000 | 49.43 | G300E | 12218976 | 95.87
142 | Story41 | P3 | RC Wall - 150 mm | Wall | 50MPa | 7200 | 150 | 10800 | 3500 | 3.78 | 9247.71 | G300E | 9450000 | 74.15 | G300E | 14003640 | 109.88
143 | Story41 | P4 | RC Wall - 150 mm | Wall | 50MPa | 7200 | 150 | 10800 | 3500 | 3.78 | 9247.71 | G300E | 9450000 | 74.15 | G300E | 13850172 | 108.67
144 | Story5 | P1 | RC Wall - 650 mm | Wall | 50MPa | 4800 | 650 | 31200 | 3500 | 10.92 | 26715.6 | G300E | 27300000 | 214.21 | G300E | 27300000 | 214.21
145 | Story5 | P2 | RC Wall - 650 mm | Wall | 50MPa | 4800 | 650 | 31200 | 3500 | 10.92 | 26715.6 | G300E | 27300000 | 214.21 | G300E | 67265856 | 527.79
146 | Story5 | P3 | RC Wall - 650 mm | Wall | 50MPa | 7200 | 650 | 46800 | 3500 | 16.38 | 40073.39 | G300E | 40950000 | 321.31 | G300E | 40950000 | 321.31
147 | Story5 | P4 | RC Wall - 650 mm | Wall | 50MPa | 7200 | 650 | 46800 | 3500 | 16.38 | 40073.39 | G300E | 40950000 | 321.31 | G300E | 40950000 | 321.31
148 | Story6 | P1 | RC Wall - 650 mm | Wall | 50MPa | 4800 | 650 | 31200 | 3500 | 10.92 | 26715.6 | G300E | 27300000 | 214.21 | G300E | 27300000 | 214.21
149 | Story6 | P2 | RC Wall - 650 mm | Wall | 50MPa | 4800 | 650 | 31200 | 3500 | 10.92 | 26715.6 | G300E | 27300000 | 214.21 | G300E | 61090176 | 479.34
150 | Story6 | P3 | RC Wall - 650 mm | Wall | 50MPa | 7200 | 650 | 46800 | 3500 | 16.38 | 40073.39 | G300E | 40950000 | 321.31 | G300E | 40950000 | 321.31
151 | Story6 | P4 | RC Wall - 650 mm | Wall | 50MPa | 7200 | 650 | 46800 | 3500 | 16.38 | 40073.39 | G300E | 40950000 | 321.31 | G300E | 40950000 | 321.31
152 | Story7 | P1 | RC Wall - 625 mm | Wall | 50MPa | 4800 | 625 | 30000 | 3500 | 10.5 | 25688.07 | G300E | 26250000 | 205.97 | G300E | 26250000 | 205.97
153 | Story7 | P2 | RC Wall - 625 mm | Wall | 50MPa | 4800 | 625 | 30000 | 3500 | 10.5 | 25688.07 | G300E | 26250000 | 205.97 | G300E | 57796536 | 453.49
154 | Story7 | P3 | RC Wall - 625 mm | Wall | 50MPa | 7200 | 625 | 45000 | 3500 | 15.75 | 38532.11 | G300E | 39375000 | 308.95 | G300E | 39375000 | 308.95
155 | Story7 | P4 | RC Wall - 625 mm | Wall | 50MPa | 7200 | 625 | 45000 | 3500 | 15.75 | 38532.11 | G300E | 39375000 | 308.95 | G300E | 39375000 | 308.95
156 | Story8 | P1 | RC Wall - 625 mm | Wall | 50MPa | 4800 | 625 | 30000 | 3500 | 10.5 | 25688.07 | G300E | 26250000 | 205.97 | G300E | 26250000 | 205.97
157 | Story8 | P2 | RC Wall - 625 mm | Wall | 50MPa | 4800 | 625 | 30000 | 3500 | 10.5 | 25688.07 | G300E | 26250000 | 205.97 | G300E | 51291408 | 402.45
158 | Story8 | P3 | RC Wall - 625 mm | Wall | 50MPa | 7200 | 625 | 45000 | 3500 | 15.75 | 38532.11 | G300E | 39375000 | 308.95 | G300E | 39375000 | 308.95
159 | Story8 | P4 | RC Wall - 625 mm | Wall | 50MPa | 7200 | 625 | 45000 | 3500 | 15.75 | 38532.11 | G300E | 39375000 | 308.95 | G300E | 39375000 | 308.95
160 | Story9 | P1 | RC Wall - 600 mm | Wall | 50MPa | 4800 | 600 | 28800 | 3500 | 10.08 | 24660.55 | G300E | 25200000 | 197.73 | G300E | 25200000 | 197.73
161 | Story9 | P2 | RC Wall - 600 mm | Wall | 50MPa | 4800 | 600 | 28800 | 3500 | 10.08 | 24660.55 | G300E | 25200000 | 197.73 | G300E | 49121352 | 385.42
162 | Story9 | P3 | RC Wall - 600 mm | Wall | 50MPa | 7200 | 600 | 43200 | 3500 | 15.12 | 36990.83 | G300E | 37800000 | 296.59 | G300E | 37800000 | 296.59
163 | Story9 | P4 | RC Wall - 600 mm | Wall | 50MPa | 7200 | 600 | 43200 | 3500 | 15.12 | 36990.83 | G300E | 37800000 | 296.59 | G300E | 37800000 | 296.59

## Slabs
| Story | Label | Section | Structural_Element_Type | Material | Length_(mm) | Width_(mm) | Depth_(mm) | Area_(cm^2) | Volume_(m^3) | Mass_(kg) | Long._Rebar_Material | Long._Rebar_Volume_(mm^3) | Long._Rebar_Mass_(kg) | Tran._Rebar_Material | Tran._Rebar_Volume_(mm^3) | Tran._Rebar_Mass_(kg)
0 | Story1 | F1 | Slab1 | Slab | 32MPa | 50400 | 33600 | 170 | 85680 | 287.88 | 704305.32 | G300E | 2182344573.54 | 17123.49 | G300E | 0 | 0
1 | Story10 | F1 | Slab1 | Slab | 32MPa | 50400 | 33600 | 170 | 85680 | 287.88 | 704305.32 | G300E | 2236383208.34 | 17547.49 | G300E | 0 | 0
2 | Story11 | F1 | Slab1 | Slab | 32MPa | 50400 | 33600 | 170 | 85680 | 287.88 | 704305.32 | G300E | 2225176570.97 | 17459.56 | G300E | 0 | 0
3 | Story12 | F1 | Slab1 | Slab | 32MPa | 50400 | 33600 | 170 | 85680 | 287.88 | 704305.32 | G300E | 2205928418.93 | 17308.53 | G300E | 0 | 0
4 | Story13 | F1 | Slab1 | Slab | 32MPa | 50400 | 33600 | 170 | 85680 | 287.88 | 704305.32 | G300E | 2236197775.14 | 17546.04 | G300E | 0 | 0
5 | Story14 | F1 | Slab1 | Slab | 32MPa | 50400 | 33600 | 170 | 85680 | 287.88 | 704305.32 | G300E | 2169532128.31 | 17022.95 | G300E | 0 | 0
6 | Story15 | F1 | Slab1 | Slab | 32MPa | 50400 | 33600 | 170 | 85680 | 287.88 | 704305.32 | G300E | 2137637025.18 | 16772.69 | G300E | 0 | 0
7 | Story16 | F1 | Slab1 | Slab | 32MPa | 50400 | 33600 | 170 | 85680 | 287.88 | 704305.32 | G300E | 2232754731.68 | 17519.02 | G300E | 0 | 0
8 | Story17 | F1 | Slab1 | Slab | 32MPa | 50400 | 33600 | 170 | 85680 | 287.88 | 704305.32 | G300E | 2222609848.92 | 17439.42 | G300E | 0 | 0
9 | Story18 | F1 | Slab1 | Slab | 32MPa | 50400 | 33600 | 170 | 85680 | 287.88 | 704305.32 | G300E | 2254300927.02 | 17688.08 | G300E | 0 | 0
10 | Story19 | F1 | Slab1 | Slab | 32MPa | 50400 | 33600 | 170 | 85680 | 287.88 | 704305.32 | G300E | 2277264816.04 | 17868.26 | G300E | 0 | 0
11 | Story2 | F1 | Slab1 | Slab | 32MPa | 50400 | 33600 | 170 | 85680 | 287.88 | 704305.32 | G300E | 2203909481.96 | 17292.69 | G300E | 0 | 0
12 | Story20 | F1 | Slab1 | Slab | 32MPa | 50400 | 33600 | 170 | 85680 | 287.88 | 704305.32 | G300E | 2286127024.86 | 17937.8 | G300E | 0 | 0
13 | Story21 | F1 | Slab1 | Slab | 32MPa | 50400 | 33600 | 170 | 85680 | 287.88 | 704305.32 | G300E | 2256940520.93 | 17708.79 | G300E | 0 | 0
14 | Story22 | F1 | Slab1 | Slab | 32MPa | 50400 | 33600 | 170 | 85680 | 287.88 | 704305.32 | G300E | 2259077569.85 | 17725.56 | G300E | 0 | 0
15 | Story23 | F1 | Slab1 | Slab | 32MPa | 50400 | 33600 | 170 | 85680 | 287.88 | 704305.32 | G300E | 2257872200.16 | 17716.1 | G300E | 0 | 0
16 | Story24 | F1 | Slab1 | Slab | 32MPa | 50400 | 33600 | 170 | 85680 | 287.88 | 704305.32 | G300E | 2247328374.66 | 17633.37 | G300E | 0 | 0
17 | Story25 | F1 | Slab1 | Slab | 32MPa | 50400 | 33600 | 170 | 85680 | 287.88 | 704305.32 | G300E | 2229582172.25 | 17494.13 | G300E | 0 | 0
18 | Story26 | F1 | Slab1 | Slab | 32MPa | 50400 | 33600 | 170 | 85680 | 287.88 | 704305.32 | G300E | 2229129353.65 | 17490.58 | G300E | 0 | 0
19 | Story27 | F1 | Slab1 | Slab | 32MPa | 50400 | 33600 | 170 | 85680 | 287.88 | 704305.32 | G300E | 2172396723.66 | 17045.43 | G300E | 0 | 0
20 | Story28 | F1 | Slab1 | Slab | 32MPa | 50400 | 33600 | 170 | 85680 | 287.88 | 704305.32 | G300E | 2191710768.89 | 17196.98 | G300E | 0 | 0
21 | Story29 | F1 | Slab1 | Slab | 32MPa | 50400 | 33600 | 170 | 85680 | 287.88 | 704305.32 | G300E | 2233311300.72 | 17523.39 | G300E | 0 | 0
22 | Story3 | F1 | Slab1 | Slab | 32MPa | 50400 | 33600 | 170 | 85680 | 287.88 | 704305.32 | G300E | 2193264223.26 | 17209.16 | G300E | 0 | 0
23 | Story30 | F1 | Slab1 | Slab | 32MPa | 50400 | 33600 | 170 | 85680 | 287.88 | 704305.32 | G300E | 2223001422.29 | 17442.49 | G300E | 0 | 0
24 | Story31 | F1 | Slab1 | Slab | 32MPa | 50400 | 33600 | 170 | 85680 | 287.88 | 704305.32 | G300E | 2158650645.71 | 16937.57 | G300E | 0 | 0
25 | Story32 | F1 | Slab1 | Slab | 32MPa | 50400 | 33600 | 170 | 85680 | 287.88 | 704305.32 | G300E | 2156312347.07 | 16919.23 | G300E | 0 | 0
26 | Story33 | F1 | Slab1 | Slab | 32MPa | 50400 | 33600 | 170 | 85680 | 287.88 | 704305.32 | G300E | 2153888566.48 | 16900.21 | G300E | 0 | 0
27 | Story34 | F1 | Slab1 | Slab | 32MPa | 50400 | 33600 | 170 | 85680 | 287.88 | 704305.32 | G300E | 2135631385.4 | 16756.96 | G300E | 0 | 0
28 | Story35 | F1 | Slab1 | Slab | 32MPa | 50400 | 33600 | 170 | 85680 | 287.88 | 704305.32 | G300E | 2137537761.03 | 16771.91 | G300E | 0 | 0
29 | Story36 | F1 | Slab1 | Slab | 32MPa | 50400 | 33600 | 170 | 85680 | 287.88 | 704305.32 | G300E | 2141751462.39 | 16804.98 | G300E | 0 | 0
30 | Story37 | F1 | Slab1 | Slab | 32MPa | 50400 | 33600 | 170 | 85680 | 287.88 | 704305.32 | G300E | 2147076981.56 | 16846.76 | G300E | 0 | 0
31 | Story38 | F1 | Slab1 | Slab | 32MPa | 50400 | 33600 | 170 | 85680 | 287.88 | 704305.32 | G300E | 2146002253.09 | 16838.33 | G300E | 0 | 0
32 | Story39 | F1 | Slab1 | Slab | 32MPa | 50400 | 33600 | 170 | 85680 | 287.88 | 704305.32 | G300E | 2143377074.58 | 16817.73 | G300E | 0 | 0
33 | Story4 | F1 | Slab1 | Slab | 32MPa | 50400 | 33600 | 170 | 85680 | 287.88 | 704305.32 | G300E | 2216522738.73 | 17391.66 | G300E | 0 | 0
34 | Story40 | F1 | Slab1 | Slab | 32MPa | 50400 | 33600 | 170 | 85680 | 287.88 | 704305.32 | G300E | 2212641763.59 | 17361.21 | G300E | 0 | 0
35 | Story41 | F1 | Slab1 | Slab | 32MPa | 50400 | 33600 | 170 | 85680 | 287.88 | 704305.32 | G300E | 4792510860.63 | 37603.82 | G300E | 0 | 0
36 | Story5 | F1 | Slab1 | Slab | 32MPa | 50400 | 33600 | 170 | 85680 | 287.88 | 704305.32 | G300E | 2230037186.85 | 17497.7 | G300E | 0 | 0
37 | Story6 | F1 | Slab1 | Slab | 32MPa | 50400 | 33600 | 170 | 85680 | 287.88 | 704305.32 | G300E | 2254503820.37 | 17689.67 | G300E | 0 | 0
38 | Story7 | F1 | Slab1 | Slab | 32MPa | 50400 | 33600 | 170 | 85680 | 287.88 | 704305.32 | G300E | 2238380778.19 | 17563.17 | G300E | 0 | 0
39 | Story8 | F1 | Slab1 | Slab | 32MPa | 50400 | 33600 | 170 | 85680 | 287.88 | 704305.32 | G300E | 2246398446.83 | 17626.08 | G300E | 0 | 0
40 | Story9 | F1 | Slab1 | Slab | 32MPa | 50400 | 33600 | 170 | 85680 | 287.88 | 704305.32 | G300E | 2242816597.91 | 17597.97 | G300E | 0 | 0

## Materials by Element Type
Material | Structural_Element_Type | Width_(mm) | Depth_(mm) | Area_(cm^2) | Length_(mm) | Volume_(m^3) | Mass_(kg)
32MPa | Slab | 1377600 | 6970 | 3512880 | 2066400 | 11803.08 | 28876518.12
50MPa | Wall | 984000 | 64400 | 3864000 | 574000 | 1352.4 | 3308623.98
| Beam | 1107000 | 1460700 | 3651750 | 25512400 | 2110.22 | 5153280.66
| Column | 1374000 | 1374000 | 7452816 | 9955091.6 | 3032.8 | 7421143.44
G300E | Beam_Long_Rebar | 0 | 0 | 0 | 0 | 12.5797 | 98704.9
| Beam_Tran_Rebar | 0 | 0 | 0 | 0 | 6.1766 | 48463.36
| Column_Long_Rebar | 0 | 0 | 0 | 0 | 66.2174 | 519566.08
| Column_Tran_Rebar | 0 | 0 | 0 | 0 | 0.45234 | 3549.26
| Slab_Long_Rebar | 0 | 0 | 0 | 0 | 93.1178 | 730636.96
| Slab_Tran_Rebar | 0 | 0 | 0 | 0 | 0 | 0
| Wall_Long_Rebar | 0 | 0 | 0 | 0 | 9.242 | 72516.01
| Wall_Tran_Rebar | 0 | 0 | 0 | 0 | 4.8897 | 38366.02

## Total Embodied Flows
| Embodied_Energy_(MJ) | Embodied_Water_(L) | Embodied_GHG_(kgCO2e)
Total | 104823742.565 | 145990701.037 | 11733277.119

## Total Embodied Flows per NFA
| Embodied_Energy_(MJ) | Embodied_Water_(L) | Embodied_GHG_(kgCO2e)
Total/NFA | 1541.2065 | 2146.4776 | 172.5125

## Embodied Flows By Element Type
Structural_Element_Type | Embodied_Energy_(MJ) | Embodied_Water_(L) | Embodied_GHG_(kgCO2e)
Slab | 57140076.52 | 83120461.328 | 6444418.896
Wall | 7348505.885 | 10727393.929 | 795450.663
Beam | 12778123.23 | 15730664.218 | 1575185.346
Column | 27557036.93 | 36412181.562 | 2918222.214