## Index
Data Item Description | Worksheet Hyperlink
Beams | Click here to access worksheet
Columns | Click here to access worksheet
Walls | Click here to access worksheet
Slabs | Click here to access worksheet
Materials by Element Type | Click here to access worksheet
Total Embodied Flows | Click here to access worksheet
Total Embodied Flows per NFA | Click here to access worksheet
Embodied Flows By Element Type | Click here to access worksheet
© James Helal 2021

## Beams
| Story | Label | Section | Structural_Element_Type | Material | Cross_Section_Type | Width_(mm) | Depth_(mm) | Area_(cm^2) | Length_(mm) | Volume_(m^3) | Mass_(kg) | Long._Rebar_Material | Long._Rebar_Volume_(mm^3) | Long._Rebar_Mass_(kg) | Tran._Rebar_Material | Tran._Rebar_Volume_(mm^3) | Tran._Rebar_Mass_(kg)
0 | Story1 | B1 | 32 MPa RC Beam (25 cm x 25 cm) | Beam | 32MPa | Concrete Rectangular | 250 | 250 | 625 | 4537.5 | 0.28 | 693.81 | G300E | 1405004.46 | 11.02 | G300E | 694237.5 | 5.45
1 | Story1 | B10 | 32 MPa RC Beam (25 cm x 25 cm) | Beam | 32MPa | Concrete Rectangular | 250 | 250 | 625 | 6937.5 | 0.43 | 1060.78 | G300E | 2836806.82 | 22.26 | G300E | 1096072.97 | 8.6
2 | Story1 | B11 | 32 MPa RC Beam (25 cm x 25 cm) | Beam | 32MPa | Concrete Rectangular | 250 | 250 | 625 | 4537.5 | 0.28 | 693.81 | G300E | 1031308.93 | 8.09 | G300E | 694237.5 | 5.45
3 | Story1 | B12 | 32 MPa RC Beam (25 cm x 25 cm) | Beam | 32MPa | Concrete Rectangular | 250 | 250 | 625 | 4537.5 | 0.28 | 693.81 | G300E | 1454916.96 | 11.42 | G300E | 683541.96 | 5.36
4 | Story1 | B13 | 32 MPa RC Beam (25 cm x 25 cm) | Beam | 32MPa | Concrete Rectangular | 250 | 250 | 625 | 6937.5 | 0.43 | 1060.78 | G300E | 3097909.09 | 24.31 | G300E | 722026.62 | 5.67
5 | Story1 | B14 | 32 MPa RC Beam (25 cm x 25 cm) | Beam | 32MPa | Concrete Rectangular | 250 | 250 | 625 | 4537.5 | 0.28 | 693.81 | G300E | 1445841.96 | 11.34 | G300E | 131560.76 | 1.03
6 | Story1 | B15 | 32 MPa RC Beam (25 cm x 25 cm) | Beam | 32MPa | Concrete Rectangular | 250 | 250 | 625 | 6937.5 | 0.43 | 1060.78 | G300E | 2568451.7 | 20.15 | G300E | 676038.88 | 5.3
7 | Story1 | B16 | 32 MPa RC Beam (25 cm x 25 cm) | Beam | 32MPa | Concrete Rectangular | 250 | 250 | 625 | 4800 | 0.3 | 733.94 | G300E | 1454400 | 11.41 | G300E | 639360 | 5.02
8 | Story1 | B17 | 32 MPa RC Beam (25 cm x 25 cm) | Beam | 32MPa | Concrete Rectangular | 250 | 250 | 625 | 6937.5 | 0.43 | 1060.78 | G300E | 2228829.55 | 17.49 | G300E | 630051.14 | 4.94
9 | Story1 | B18 | 32 MPa RC Beam (25 cm x 25 cm) | Beam | 32MPa | Concrete Rectangular | 250 | 250 | 625 | 4800 | 0.3 | 733.94 | G300E | 1350400 | 10.6 | G300E | 745920 | 5.85
10 | Story1 | B19 | 32 MPa RC Beam (25 cm x 25 cm) | Beam | 32MPa | Concrete Rectangular | 250 | 250 | 625 | 6937.5 | 0.43 | 1060.78 | G300E | 2501284.09 | 19.63 | G300E | 128002.39 | 1
11 | Story1 | B2 | 32 MPa RC Beam (25 cm x 25 cm) | Beam | 32MPa | Concrete Rectangular | 250 | 250 | 625 | 6937.5 | 0.43 | 1060.78 | G300E | 2837122.16 | 22.26 | G300E | 1096072.97 | 8.6
12 | Story1 | B20 | 32 MPa RC Beam (25 cm x 25 cm) | Beam | 32MPa | Concrete Rectangular | 250 | 250 | 625 | 4537.5 | 0.28 | 693.81 | G300E | 1441304.46 | 11.31 | G300E | 23633.08 | 0.19
13 | Story1 | B21 | 32 MPa RC Beam (25 cm x 25 cm) | Beam | 32MPa | Concrete Rectangular | 250 | 250 | 625 | 6937.5 | 0.43 | 1060.78 | G300E | 3097909.09 | 24.31 | G300E | 301992.53 | 2.37
14 | Story1 | B22 | 32 MPa RC Beam (25 cm x 25 cm) | Beam | 32MPa | Concrete Rectangular | 250 | 250 | 625 | 4537.5 | 0.28 | 693.81 | G300E | 896480.36 | 7.03 | G300E | 683541.96 | 5.36
15 | Story1 | B23 | 32 MPa RC Beam (25 cm x 25 cm) | Beam | 32MPa | Concrete Rectangular | 250 | 250 | 625 | 4537.5 | 0.28 | 693.81 | G300E | 1456537.5 | 11.43 | G300E | 682569.64 | 5.36
16 | Story1 | B24 | 32 MPa RC Beam (25 cm x 25 cm) | Beam | 32MPa | Concrete Rectangular | 250 | 250 | 625 | 6937.5 | 0.43 | 1060.78 | G300E | 3068582.39 | 24.08 | G300E | 722026.62 | 5.67
17 | Story1 | B25 | 32 MPa RC Beam (25 cm x 25 cm) | Beam | 32MPa | Concrete Rectangular | 250 | 250 | 625 | 4537.5 | 0.28 | 693.81 | G300E | 1410514.29 | 11.07 | G300E | 647566.07 | 5.08
18 | Story1 | B26 | 32 MPa RC Beam (25 cm x 25 cm) | Beam | 32MPa | Concrete Rectangular | 250 | 250 | 625 | 7200 | 0.45 | 1100.92 | G300E | 2722539.13 | 21.36 | G300E | 729704.35 | 5.73
19 | Story1 | B3 | 32 MPa RC Beam (25 cm x 25 cm) | Beam | 32MPa | Concrete Rectangular | 250 | 250 | 625 | 4537.5 | 0.28 | 693.81 | G300E | 1621832.14 | 12.73 | G300E | 371049.2 | 2.91
20 | Story1 | B30 | 32 MPa RC Beam (25 cm x 25 cm) | Beam | 32MPa | Concrete Rectangular | 250 | 250 | 625 | 6937.5 | 0.43 | 1060.78 | G300E | 2615437.5 | 20.52 | G300E | 401771.74 | 3.15
21 | Story1 | B31 | 32 MPa RC Beam (25 cm x 25 cm) | Beam | 32MPa | Concrete Rectangular | 250 | 250 | 625 | 4537.5 | 0.28 | 693.81 | G300E | 1404032.14 | 11.02 | G300E | 647566.07 | 5.08
22 | Story1 | B32 | 32 MPa RC Beam (25 cm x 25 cm) | Beam | 32MPa | Concrete Rectangular | 250 | 250 | 625 | 6937.5 | 0.43 | 1060.78 | G300E | 3069528.41 | 24.08 | G300E | 91975.48 | 0.72
23 | Story1 | B33 | 32 MPa RC Beam (25 cm x 25 cm) | Beam | 32MPa | Concrete Rectangular | 250 | 250 | 625 | 4537.5 | 0.28 | 693.81 | G300E | 897128.57 | 7.04 | G300E | 682569.64 | 5.36
24 | Story1 | B34 | 32 MPa RC Beam (25 cm x 25 cm) | Beam | 32MPa | Concrete Rectangular | 250 | 250 | 625 | 4537.5 | 0.28 | 693.81 | G300E | 1455241.07 | 11.42 | G300E | 683541.96 | 5.36
25 | Story1 | B35 | 32 MPa RC Beam (25 cm x 25 cm) | Beam | 32MPa | Concrete Rectangular | 250 | 250 | 625 | 6937.5 | 0.43 | 1060.78 | G300E | 3069528.41 | 24.08 | G300E | 722026.62 | 5.67
26 | Story1 | B36 | 32 MPa RC Beam (25 cm x 25 cm) | Beam | 32MPa | Concrete Rectangular | 250 | 250 | 625 | 4537.5 | 0.28 | 693.81 | G300E | 1445841.96 | 11.34 | G300E | 131560.76 | 1.03
27 | Story1 | B37 | 32 MPa RC Beam (25 cm x 25 cm) | Beam | 32MPa | Concrete Rectangular | 250 | 250 | 625 | 7200 | 0.45 | 1100.92 | G300E | 2716278.26 | 21.31 | G300E | 729704.35 | 5.73
28 | Story1 | B38 | 32 MPa RC Beam (25 cm x 25 cm) | Beam | 32MPa | Concrete Rectangular | 250 | 250 | 625 | 4537.5 | 0.28 | 693.81 | G300E | 1285625 | 10.09 | G300E | 705127.5 | 5.53
29 | Story1 | B4 | 32 MPa RC Beam (25 cm x 25 cm) | Beam | 32MPa | Concrete Rectangular | 250 | 250 | 625 | 6937.5 | 0.43 | 1060.78 | G300E | 2360773.44 | 18.52 | G300E | 962578.12 | 7.55
30 | Story1 | B40 | 32 MPa RC Beam (25 cm x 25 cm) | Beam | 32MPa | Concrete Rectangular | 250 | 250 | 625 | 4537.5 | 0.28 | 693.81 | G300E | 1277760 | 10.03 | G300E | 705127.5 | 5.53
31 | Story1 | B41 | 32 MPa RC Beam (25 cm x 25 cm) | Beam | 32MPa | Concrete Rectangular | 250 | 250 | 625 | 6937.5 | 0.43 | 1060.78 | G300E | 2617548.91 | 20.54 | G300E | 401771.74 | 3.15
32 | Story1 | B42 | 32 MPa RC Beam (25 cm x 25 cm) | Beam | 32MPa | Concrete Rectangular | 250 | 250 | 625 | 4537.5 | 0.28 | 693.81 | G300E | 1441628.57 | 11.31 | G300E | 131560.76 | 1.03
33 | Story1 | B43 | 32 MPa RC Beam (25 cm x 25 cm) | Beam | 32MPa | Concrete Rectangular | 250 | 250 | 625 | 6937.5 | 0.43 | 1060.78 | G300E | 3069528.41 | 24.08 | G300E | 91975.48 | 0.72
34 | Story1 | B44 | 32 MPa RC Beam (25 cm x 25 cm) | Beam | 32MPa | Concrete Rectangular | 250 | 250 | 625 | 4537.5 | 0.28 | 693.81 | G300E | 896480.36 | 7.03 | G300E | 683541.96 | 5.36
35 | Story1 | B45 | 32 MPa RC Beam (25 cm x 25 cm) | Beam | 32MPa | Concrete Rectangular | 250 | 250 | 625 | 4537.5 | 0.28 | 693.81 | G300E | 1405004.46 | 11.02 | G300E | 694237.5 | 5.45
36 | Story1 | B46 | 32 MPa RC Beam (25 cm x 25 cm) | Beam | 32MPa | Concrete Rectangular | 250 | 250 | 625 | 6937.5 | 0.43 | 1060.78 | G300E | 3097909.09 | 24.31 | G300E | 722026.62 | 5.67
37 | Story1 | B47 | 32 MPa RC Beam (25 cm x 25 cm) | Beam | 32MPa | Concrete Rectangular | 250 | 250 | 625 | 4537.5 | 0.28 | 693.81 | G300E | 1609191.96 | 12.63 | G300E | 371049.2 | 2.91
38 | Story1 | B48 | 32 MPa RC Beam (25 cm x 25 cm) | Beam | 32MPa | Concrete Rectangular | 250 | 250 | 625 | 6937.5 | 0.43 | 1060.78 | G300E | 2559622.16 | 20.08 | G300E | 548036.48 | 4.3
39 | Story1 | B49 | 32 MPa RC Beam (25 cm x 25 cm) | Beam | 32MPa | Concrete Rectangular | 250 | 250 | 625 | 4537.5 | 0.28 | 693.81 | G300E | 1589097.32 | 12.47 | G300E | 155193.84 | 1.22
40 | Story1 | B5 | 32 MPa RC Beam (25 cm x 25 cm) | Beam | 32MPa | Concrete Rectangular | 250 | 250 | 625 | 4537.5 | 0.28 | 693.81 | G300E | 1592014.29 | 12.49 | G300E | 155193.84 | 1.22
41 | Story1 | B50 | 32 MPa RC Beam (25 cm x 25 cm) | Beam | 32MPa | Concrete Rectangular | 250 | 250 | 625 | 6937.5 | 0.43 | 1060.78 | G300E | 2231352.27 | 17.51 | G300E | 630051.14 | 4.94
42 | Story1 | B51 | 32 MPa RC Beam (25 cm x 25 cm) | Beam | 32MPa | Concrete Rectangular | 250 | 250 | 625 | 4537.5 | 0.28 | 693.81 | G300E | 1589097.32 | 12.47 | G300E | 155193.84 | 1.22
43 | Story1 | B52 | 32 MPa RC Beam (25 cm x 25 cm) | Beam | 32MPa | Concrete Rectangular | 250 | 250 | 625 | 6937.5 | 0.43 | 1060.78 | G300E | 2559622.16 | 20.08 | G300E | 128002.39 | 1
44 | Story1 | B53 | 32 MPa RC Beam (25 cm x 25 cm) | Beam | 32MPa | Concrete Rectangular | 250 | 250 | 625 | 4537.5 | 0.28 | 693.81 | G300E | 1606599.11 | 12.61 | G300E | 371049.2 | 2.91
45 | Story1 | B54 | 32 MPa RC Beam (25 cm x 25 cm) | Beam | 32MPa | Concrete Rectangular | 250 | 250 | 625 | 6937.5 | 0.43 | 1060.78 | G300E | 3097909.09 | 24.31 | G300E | 301992.53 | 2.37
46 | Story1 | B55 | 32 MPa RC Beam (25 cm x 25 cm) | Beam | 32MPa | Concrete Rectangular | 250 | 250 | 625 | 4537.5 | 0.28 | 693.81 | G300E | 1030984.82 | 8.09 | G300E | 694237.5 | 5.45
47 | Story1 | B56 | 32 MPa RC Beam (25 cm x 25 cm) | Beam | 32MPa | Concrete Rectangular | 250 | 250 | 625 | 6937.5 | 0.43 | 1060.78 | G300E | 2836806.82 | 22.26 | G300E | 1096072.97 | 8.6
48 | Story1 | B57 | 32 MPa RC Beam (25 cm x 25 cm) | Beam | 32MPa | Concrete Rectangular | 250 | 250 | 625 | 6937.5 | 0.43 | 1060.78 | G300E | 2377985.8 | 18.66 | G300E | 1050085.23 | 8.24
49 | Story1 | B58 | 32 MPa RC Beam (25 cm x 25 cm) | Beam | 32MPa | Concrete Rectangular | 250 | 250 | 625 | 6937.5 | 0.43 | 1060.78 | G300E | 2412988.64 | 18.93 | G300E | 1050085.23 | 8.24
50 | Story1 | B59 | 32 MPa RC Beam (25 cm x 25 cm) | Beam | 32MPa | Concrete Rectangular | 250 | 250 | 625 | 6937.5 | 0.43 | 1060.78 | G300E | 2377985.8 | 18.66 | G300E | 1050085.23 | 8.24
51 | Story1 | B6 | 32 MPa RC Beam (25 cm x 25 cm) | Beam | 32MPa | Concrete Rectangular | 250 | 250 | 625 | 6937.5 | 0.43 | 1060.78 | G300E | 2412988.64 | 18.93 | G300E | 1050085.23 | 8.24
52 | Story1 | B60 | 32 MPa RC Beam (25 cm x 25 cm) | Beam | 32MPa | Concrete Rectangular | 250 | 250 | 625 | 6937.5 | 0.43 | 1060.78 | G300E | 2836806.82 | 22.26 | G300E | 1096072.97 | 8.6
53 | Story1 | B7 | 32 MPa RC Beam (25 cm x 25 cm) | Beam | 32MPa | Concrete Rectangular | 250 | 250 | 625 | 4537.5 | 0.28 | 693.81 | G300E | 1587800.89 | 12.46 | G300E | 155193.84 | 1.22
54 | Story1 | B8 | 32 MPa RC Beam (25 cm x 25 cm) | Beam | 32MPa | Concrete Rectangular | 250 | 250 | 625 | 6937.5 | 0.43 | 1060.78 | G300E | 2378301.14 | 18.66 | G300E | 1050085.23 | 8.24
55 | Story1 | B9 | 32 MPa RC Beam (25 cm x 25 cm) | Beam | 32MPa | Concrete Rectangular | 250 | 250 | 625 | 4537.5 | 0.28 | 693.81 | G300E | 1606599.11 | 12.61 | G300E | 371049.2 | 2.91
56 | Story10 | B1 | 32 MPa RC Beam (30 cm x 25 cm) | Beam | 32MPa | Concrete Rectangular | 250 | 300 | 750 | 4612.5 | 0.35 | 846.33 | G300E | 1756497.66 | 13.78 | G300E | 1105846.88 | 8.68
57 | Story10 | B10 | 32 MPa RC Beam (30 cm x 25 cm) | Beam | 32MPa | Concrete Rectangular | 250 | 300 | 750 | 7012.5 | 0.53 | 1286.7 | G300E | 3349929.69 | 26.28 | G300E | 1995495.99 | 15.66
58 | Story10 | B11 | 32 MPa RC Beam (30 cm x 25 cm) | Beam | 32MPa | Concrete Rectangular | 250 | 300 | 750 | 4612.5 | 0.35 | 846.33 | G300E | 1440829.69 | 11.31 | G300E | 1105846.88 | 8.68
59 | Story10 | B12 | 32 MPa RC Beam (30 cm x 25 cm) | Beam | 32MPa | Concrete Rectangular | 250 | 300 | 750 | 4612.5 | 0.35 | 846.33 | G300E | 1817901.56 | 14.26 | G300E | 867150 | 6.8
60 | Story10 | B13 | 32 MPa RC Beam (30 cm x 25 cm) | Beam | 32MPa | Concrete Rectangular | 250 | 300 | 750 | 7012.5 | 0.53 | 1286.7 | G300E | 3539267.19 | 27.77 | G300E | 1057866.89 | 8.3
61 | Story10 | B14 | 32 MPa RC Beam (30 cm x 25 cm) | Beam | 32MPa | Concrete Rectangular | 250 | 300 | 750 | 4612.5 | 0.35 | 846.33 | G300E | 1720750.78 | 13.5 | G300E | 993274.49 | 7.79
62 | Story10 | B15 | 32 MPa RC Beam (30 cm x 25 cm) | Beam | 32MPa | Concrete Rectangular | 250 | 300 | 750 | 7012.5 | 0.53 | 1286.7 | G300E | 2596670.31 | 20.37 | G300E | 2738966.79 | 21.49
63 | Story10 | B16 | 32 MPa RC Beam (30 cm x 25 cm) | Beam | 32MPa | Concrete Rectangular | 250 | 300 | 750 | 4800 | 0.36 | 880.73 | G300E | 2180480 | 17.11 | G300E | 1860800.64 | 14.6
64 | Story10 | B17 | 32 MPa RC Beam (30 cm x 25 cm) | Beam | 32MPa | Concrete Rectangular | 250 | 300 | 750 | 7012.5 | 0.53 | 1286.7 | G300E | 2279354.69 | 17.88 | G300E | 1757800 | 13.79
65 | Story10 | B18 | 32 MPa RC Beam (30 cm x 25 cm) | Beam | 32MPa | Concrete Rectangular | 250 | 300 | 750 | 4800 | 0.36 | 880.73 | G300E | 2142600 | 16.81 | G300E | 1432350.9 | 11.24
66 | Story10 | B19 | 32 MPa RC Beam (30 cm x 25 cm) | Beam | 32MPa | Concrete Rectangular | 250 | 300 | 750 | 7012.5 | 0.53 | 1286.7 | G300E | 2987325 | 23.44 | G300E | 2738966.79 | 21.49
67 | Story10 | B2 | 32 MPa RC Beam (30 cm x 25 cm) | Beam | 32MPa | Concrete Rectangular | 250 | 300 | 750 | 7012.5 | 0.53 | 1286.7 | G300E | 3349929.69 | 26.28 | G300E | 1995495.99 | 15.66
68 | Story10 | B20 | 32 MPa RC Beam (30 cm x 25 cm) | Beam | 32MPa | Concrete Rectangular | 250 | 300 | 750 | 4612.5 | 0.35 | 846.33 | G300E | 1621582.03 | 12.72 | G300E | 993274.49 | 7.79
69 | Story10 | B21 | 32 MPa RC Beam (30 cm x 25 cm) | Beam | 32MPa | Concrete Rectangular | 250 | 300 | 750 | 7012.5 | 0.53 | 1286.7 | G300E | 3540728.12 | 27.78 | G300E | 1057866.89 | 8.3
70 | Story10 | B22 | 32 MPa RC Beam (30 cm x 25 cm) | Beam | 32MPa | Concrete Rectangular | 250 | 300 | 750 | 4612.5 | 0.35 | 846.33 | G300E | 1425839.06 | 11.19 | G300E | 867150 | 6.8
71 | Story10 | B23 | 32 MPa RC Beam (30 cm x 25 cm) | Beam | 32MPa | Concrete Rectangular | 250 | 300 | 750 | 4612.5 | 0.35 | 846.33 | G300E | 1800028.12 | 14.12 | G300E | 867150 | 6.8
72 | Story10 | B24 | 32 MPa RC Beam (30 cm x 25 cm) | Beam | 32MPa | Concrete Rectangular | 250 | 300 | 750 | 7012.5 | 0.53 | 1286.7 | G300E | 3794639.06 | 29.77 | G300E | 1058825.85 | 8.31
73 | Story10 | B25 | 32 MPa RC Beam (30 cm x 25 cm) | Beam | 32MPa | Concrete Rectangular | 250 | 300 | 750 | 4612.5 | 0.35 | 846.33 | G300E | 1599672.66 | 12.55 | G300E | 867150 | 6.8
74 | Story10 | B26 | 32 MPa RC Beam (30 cm x 25 cm) | Beam | 32MPa | Concrete Rectangular | 250 | 300 | 750 | 7200 | 0.54 | 1321.1 | G300E | 3832500 | 30.07 | G300E | 2560350.9 | 20.09
75 | Story10 | B3 | 32 MPa RC Beam (30 cm x 25 cm) | Beam | 32MPa | Concrete Rectangular | 250 | 300 | 750 | 4612.5 | 0.35 | 846.33 | G300E | 1999230.47 | 15.69 | G300E | 993274.49 | 7.79
76 | Story10 | B30 | 32 MPa RC Beam (30 cm x 25 cm) | Beam | 32MPa | Concrete Rectangular | 250 | 300 | 750 | 7012.5 | 0.53 | 1286.7 | G300E | 3723929.69 | 29.22 | G300E | 2358245.9 | 18.5
77 | Story10 | B31 | 32 MPa RC Beam (30 cm x 25 cm) | Beam | 32MPa | Concrete Rectangular | 250 | 300 | 750 | 4612.5 | 0.35 | 846.33 | G300E | 1442847.66 | 11.32 | G300E | 867150 | 6.8
78 | Story10 | B32 | 32 MPa RC Beam (30 cm x 25 cm) | Beam | 32MPa | Concrete Rectangular | 250 | 300 | 750 | 7012.5 | 0.53 | 1286.7 | G300E | 3794639.06 | 29.77 | G300E | 1058842.5 | 8.31
79 | Story10 | B33 | 32 MPa RC Beam (30 cm x 25 cm) | Beam | 32MPa | Concrete Rectangular | 250 | 300 | 750 | 4612.5 | 0.35 | 846.33 | G300E | 1590447.66 | 12.48 | G300E | 867150 | 6.8
80 | Story10 | B34 | 32 MPa RC Beam (30 cm x 25 cm) | Beam | 32MPa | Concrete Rectangular | 250 | 300 | 750 | 4612.5 | 0.35 | 846.33 | G300E | 1818478.12 | 14.27 | G300E | 867150 | 6.8
81 | Story10 | B35 | 32 MPa RC Beam (30 cm x 25 cm) | Beam | 32MPa | Concrete Rectangular | 250 | 300 | 750 | 7012.5 | 0.53 | 1286.7 | G300E | 3794639.06 | 29.77 | G300E | 1058831.98 | 8.31
82 | Story10 | B36 | 32 MPa RC Beam (30 cm x 25 cm) | Beam | 32MPa | Concrete Rectangular | 250 | 300 | 750 | 4612.5 | 0.35 | 846.33 | G300E | 1719885.94 | 13.49 | G300E | 993274.49 | 7.79
83 | Story10 | B37 | 32 MPa RC Beam (30 cm x 25 cm) | Beam | 32MPa | Concrete Rectangular | 250 | 300 | 750 | 7200 | 0.54 | 1321.1 | G300E | 3829500 | 30.05 | G300E | 2447550.9 | 19.2
84 | Story10 | B38 | 32 MPa RC Beam (30 cm x 25 cm) | Beam | 32MPa | Concrete Rectangular | 250 | 300 | 750 | 4612.5 | 0.35 | 846.33 | G300E | 2082832.03 | 16.34 | G300E | 1351174.8 | 10.6
85 | Story10 | B4 | 32 MPa RC Beam (30 cm x 25 cm) | Beam | 32MPa | Concrete Rectangular | 250 | 300 | 750 | 7012.5 | 0.53 | 1286.7 | G300E | 3000181.25 | 23.54 | G300E | 1808933.4 | 14.19
86 | Story10 | B40 | 32 MPa RC Beam (30 cm x 25 cm) | Beam | 32MPa | Concrete Rectangular | 250 | 300 | 750 | 4612.5 | 0.35 | 846.33 | G300E | 2060346.09 | 16.17 | G300E | 1351174.8 | 10.6
87 | Story10 | B41 | 32 MPa RC Beam (30 cm x 25 cm) | Beam | 32MPa | Concrete Rectangular | 250 | 300 | 750 | 7012.5 | 0.53 | 1286.7 | G300E | 3729189.06 | 29.26 | G300E | 2383812.6 | 18.7
88 | Story10 | B42 | 32 MPa RC Beam (30 cm x 25 cm) | Beam | 32MPa | Concrete Rectangular | 250 | 300 | 750 | 4612.5 | 0.35 | 846.33 | G300E | 1622158.59 | 12.73 | G300E | 993274.49 | 7.79
89 | Story10 | B43 | 32 MPa RC Beam (30 cm x 25 cm) | Beam | 32MPa | Concrete Rectangular | 250 | 300 | 750 | 7012.5 | 0.53 | 1286.7 | G300E | 3794639.06 | 29.77 | G300E | 1058842.5 | 8.31
90 | Story10 | B44 | 32 MPa RC Beam (30 cm x 25 cm) | Beam | 32MPa | Concrete Rectangular | 250 | 300 | 750 | 4612.5 | 0.35 | 846.33 | G300E | 1425839.06 | 11.19 | G300E | 867150 | 6.8
91 | Story10 | B45 | 32 MPa RC Beam (30 cm x 25 cm) | Beam | 32MPa | Concrete Rectangular | 250 | 300 | 750 | 4612.5 | 0.35 | 846.33 | G300E | 1756209.38 | 13.78 | G300E | 1105846.88 | 8.68
92 | Story10 | B46 | 32 MPa RC Beam (30 cm x 25 cm) | Beam | 32MPa | Concrete Rectangular | 250 | 300 | 750 | 7012.5 | 0.53 | 1286.7 | G300E | 3540143.75 | 27.78 | G300E | 1057866.89 | 8.3
93 | Story10 | B47 | 32 MPa RC Beam (30 cm x 25 cm) | Beam | 32MPa | Concrete Rectangular | 250 | 300 | 750 | 4612.5 | 0.35 | 846.33 | G300E | 1985969.53 | 15.58 | G300E | 993274.49 | 7.79
94 | Story10 | B48 | 32 MPa RC Beam (30 cm x 25 cm) | Beam | 32MPa | Concrete Rectangular | 250 | 300 | 750 | 7012.5 | 0.53 | 1286.7 | G300E | 2987909.38 | 23.44 | G300E | 2738966.79 | 21.49
95 | Story10 | B49 | 32 MPa RC Beam (30 cm x 25 cm) | Beam | 32MPa | Concrete Rectangular | 250 | 300 | 750 | 4612.5 | 0.35 | 846.33 | G300E | 2060634.38 | 16.17 | G300E | 1018499.39 | 7.99
96 | Story10 | B5 | 32 MPa RC Beam (30 cm x 25 cm) | Beam | 32MPa | Concrete Rectangular | 250 | 300 | 750 | 4612.5 | 0.35 | 846.33 | G300E | 2060346.09 | 16.17 | G300E | 1018499.39 | 7.99
97 | Story10 | B50 | 32 MPa RC Beam (30 cm x 25 cm) | Beam | 32MPa | Concrete Rectangular | 250 | 300 | 750 | 7012.5 | 0.53 | 1286.7 | G300E | 2279062.5 | 17.88 | G300E | 1757800 | 13.79
98 | Story10 | B51 | 32 MPa RC Beam (30 cm x 25 cm) | Beam | 32MPa | Concrete Rectangular | 250 | 300 | 750 | 4612.5 | 0.35 | 846.33 | G300E | 2048238.28 | 16.07 | G300E | 1018499.39 | 7.99
99 | Story10 | B52 | 32 MPa RC Beam (30 cm x 25 cm) | Beam | 32MPa | Concrete Rectangular | 250 | 300 | 750 | 7012.5 | 0.53 | 1286.7 | G300E | 2987909.38 | 23.44 | G300E | 2738966.79 | 21.49
100 | Story10 | B53 | 32 MPa RC Beam (30 cm x 25 cm) | Beam | 32MPa | Concrete Rectangular | 250 | 300 | 750 | 4612.5 | 0.35 | 846.33 | G300E | 1905827.34 | 14.95 | G300E | 993274.49 | 7.79
101 | Story10 | B54 | 32 MPa RC Beam (30 cm x 25 cm) | Beam | 32MPa | Concrete Rectangular | 250 | 300 | 750 | 7012.5 | 0.53 | 1286.7 | G300E | 3540435.94 | 27.78 | G300E | 1057866.89 | 8.3
102 | Story10 | B55 | 32 MPa RC Beam (30 cm x 25 cm) | Beam | 32MPa | Concrete Rectangular | 250 | 300 | 750 | 4612.5 | 0.35 | 846.33 | G300E | 1440253.12 | 11.3 | G300E | 1105846.88 | 8.68
103 | Story10 | B56 | 32 MPa RC Beam (30 cm x 25 cm) | Beam | 32MPa | Concrete Rectangular | 250 | 300 | 750 | 7012.5 | 0.53 | 1286.7 | G300E | 3349637.5 | 26.28 | G300E | 1995495.99 | 15.66
104 | Story10 | B57 | 32 MPa RC Beam (30 cm x 25 cm) | Beam | 32MPa | Concrete Rectangular | 250 | 300 | 750 | 7012.5 | 0.53 | 1286.7 | G300E | 2987032.81 | 23.44 | G300E | 1977525 | 15.52
105 | Story10 | B58 | 32 MPa RC Beam (30 cm x 25 cm) | Beam | 32MPa | Concrete Rectangular | 250 | 300 | 750 | 7012.5 | 0.53 | 1286.7 | G300E | 2942035.94 | 23.08 | G300E | 1977525 | 15.52
106 | Story10 | B59 | 32 MPa RC Beam (30 cm x 25 cm) | Beam | 32MPa | Concrete Rectangular | 250 | 300 | 750 | 7012.5 | 0.53 | 1286.7 | G300E | 2987032.81 | 23.44 | G300E | 1867662.5 | 14.65
107 | Story10 | B6 | 32 MPa RC Beam (30 cm x 25 cm) | Beam | 32MPa | Concrete Rectangular | 250 | 300 | 750 | 7012.5 | 0.53 | 1286.7 | G300E | 2940575 | 23.07 | G300E | 1867662.5 | 14.65
108 | Story10 | B60 | 32 MPa RC Beam (30 cm x 25 cm) | Beam | 32MPa | Concrete Rectangular | 250 | 300 | 750 | 7012.5 | 0.53 | 1286.7 | G300E | 3349637.5 | 26.28 | G300E | 1995495.99 | 15.66
109 | Story10 | B7 | 32 MPa RC Beam (30 cm x 25 cm) | Beam | 32MPa | Concrete Rectangular | 250 | 300 | 750 | 4612.5 | 0.35 | 846.33 | G300E | 2046508.59 | 16.06 | G300E | 1018499.39 | 7.99
110 | Story10 | B8 | 32 MPa RC Beam (30 cm x 25 cm) | Beam | 32MPa | Concrete Rectangular | 250 | 300 | 750 | 7012.5 | 0.53 | 1286.7 | G300E | 2987325 | 23.44 | G300E | 1867662.5 | 14.65
111 | Story10 | B9 | 32 MPa RC Beam (30 cm x 25 cm) | Beam | 32MPa | Concrete Rectangular | 250 | 300 | 750 | 4612.5 | 0.35 | 846.33 | G300E | 1906115.62 | 14.96 | G300E | 993274.49 | 7.79
112 | Story11 | B1 | 32 MPa RC Beam (27.5 cm x 25 cm) | Beam | 32MPa | Concrete Rectangular | 250 | 275 | 687.5 | 4637.5 | 0.32 | 780.01 | G300E | 1772974.22 | 13.91 | G300E | 1060828.12 | 8.32
113 | Story11 | B10 | 32 MPa RC Beam (27.5 cm x 25 cm) | Beam | 32MPa | Concrete Rectangular | 250 | 275 | 687.5 | 7037.5 | 0.48 | 1183.68 | G300E | 3819309.9 | 29.97 | G300E | 2113377.52 | 16.58
114 | Story11 | B11 | 32 MPa RC Beam (27.5 cm x 25 cm) | Beam | 32MPa | Concrete Rectangular | 250 | 275 | 687.5 | 4637.5 | 0.32 | 780.01 | G300E | 1479072.66 | 11.61 | G300E | 1060828.12 | 8.32
115 | Story11 | B12 | 32 MPa RC Beam (27.5 cm x 25 cm) | Beam | 32MPa | Concrete Rectangular | 250 | 275 | 687.5 | 4637.5 | 0.32 | 780.01 | G300E | 1808625 | 14.19 | G300E | 824315.62 | 6.47
116 | Story11 | B13 | 32 MPa RC Beam (30 cm x 25 cm) | Beam | 32MPa | Concrete Rectangular | 250 | 300 | 750 | 7037.5 | 0.53 | 1291.28 | G300E | 3592643.75 | 28.19 | G300E | 1061638.25 | 8.33
117 | Story11 | B14 | 32 MPa RC Beam (30 cm x 25 cm) | Beam | 32MPa | Concrete Rectangular | 250 | 300 | 750 | 4637.5 | 0.35 | 850.92 | G300E | 1723121.09 | 13.52 | G300E | 998658.09 | 7.84
118 | Story11 | B15 | 32 MPa RC Beam (30 cm x 25 cm) | Beam | 32MPa | Concrete Rectangular | 250 | 300 | 750 | 7037.5 | 0.53 | 1291.28 | G300E | 2607686.98 | 20.46 | G300E | 2748731.38 | 21.57
119 | Story11 | B16 | 32 MPa RC Beam (30 cm x 25 cm) | Beam | 32MPa | Concrete Rectangular | 250 | 300 | 750 | 4800 | 0.36 | 880.73 | G300E | 2203840 | 17.29 | G300E | 1863680.64 | 14.62
120 | Story11 | B17 | 32 MPa RC Beam (30 cm x 25 cm) | Beam | 32MPa | Concrete Rectangular | 250 | 300 | 750 | 7037.5 | 0.53 | 1291.28 | G300E | 2289826.56 | 17.97 | G300E | 1764066.67 | 13.84
121 | Story11 | B18 | 32 MPa RC Beam (30 cm x 25 cm) | Beam | 32MPa | Concrete Rectangular | 250 | 300 | 750 | 4800 | 0.36 | 880.73 | G300E | 2106900 | 16.53 | G300E | 1432350.9 | 11.24
122 | Story11 | B19 | 32 MPa RC Beam (30 cm x 25 cm) | Beam | 32MPa | Concrete Rectangular | 250 | 300 | 750 | 7037.5 | 0.53 | 1291.28 | G300E | 2998561.46 | 23.53 | G300E | 2748731.38 | 21.57
123 | Story11 | B2 | 32 MPa RC Beam (27.5 cm x 25 cm) | Beam | 32MPa | Concrete Rectangular | 250 | 275 | 687.5 | 7037.5 | 0.48 | 1183.68 | G300E | 3820776.04 | 29.98 | G300E | 2113377.52 | 16.58
124 | Story11 | B20 | 32 MPa RC Beam (30 cm x 25 cm) | Beam | 32MPa | Concrete Rectangular | 250 | 300 | 750 | 4637.5 | 0.35 | 850.92 | G300E | 1646022.66 | 12.92 | G300E | 998658.09 | 7.84
125 | Story11 | B21 | 32 MPa RC Beam (30 cm x 25 cm) | Beam | 32MPa | Concrete Rectangular | 250 | 300 | 750 | 7037.5 | 0.53 | 1291.28 | G300E | 3594696.35 | 28.21 | G300E | 1061638.25 | 8.33
126 | Story11 | B22 | 32 MPa RC Beam (27.5 cm x 25 cm) | Beam | 32MPa | Concrete Rectangular | 250 | 275 | 687.5 | 4637.5 | 0.32 | 780.01 | G300E | 1331542.19 | 10.45 | G300E | 824315.62 | 6.47
127 | Story11 | B23 | 32 MPa RC Beam (27.5 cm x 25 cm) | Beam | 32MPa | Concrete Rectangular | 250 | 275 | 687.5 | 4637.5 | 0.32 | 780.01 | G300E | 1721671.88 | 13.51 | G300E | 820837.5 | 6.44
128 | Story11 | B24 | 32 MPa RC Beam (30 cm x 25 cm) | Beam | 32MPa | Concrete Rectangular | 250 | 300 | 750 | 7037.5 | 0.53 | 1291.28 | G300E | 3848926.04 | 30.2 | G300E | 1061638.25 | 8.33
129 | Story11 | B25 | 32 MPa RC Beam (30 cm x 25 cm) | Beam | 32MPa | Concrete Rectangular | 250 | 300 | 750 | 4637.5 | 0.35 | 850.92 | G300E | 1474145.31 | 11.57 | G300E | 871850 | 6.84
130 | Story11 | B26 | 32 MPa RC Beam (30 cm x 25 cm) | Beam | 32MPa | Concrete Rectangular | 250 | 300 | 750 | 7200 | 0.54 | 1321.1 | G300E | 3921000 | 30.77 | G300E | 2785950.9 | 21.86
131 | Story11 | B3 | 32 MPa RC Beam (30 cm x 25 cm) | Beam | 32MPa | Concrete Rectangular | 250 | 300 | 750 | 4637.5 | 0.35 | 850.92 | G300E | 1946590.62 | 15.27 | G300E | 1024019.71 | 8.03
132 | Story11 | B30 | 32 MPa RC Beam (30 cm x 25 cm) | Beam | 32MPa | Concrete Rectangular | 250 | 300 | 750 | 7037.5 | 0.53 | 1291.28 | G300E | 3823415.1 | 30 | G300E | 2723073.54 | 21.37
133 | Story11 | B31 | 32 MPa RC Beam (30 cm x 25 cm) | Beam | 32MPa | Concrete Rectangular | 250 | 300 | 750 | 4637.5 | 0.35 | 850.92 | G300E | 1466609.38 | 11.51 | G300E | 871850 | 6.84
134 | Story11 | B32 | 32 MPa RC Beam (30 cm x 25 cm) | Beam | 32MPa | Concrete Rectangular | 250 | 300 | 750 | 7037.5 | 0.53 | 1291.28 | G300E | 3850098.96 | 30.21 | G300E | 1061638.25 | 8.33
135 | Story11 | B33 | 32 MPa RC Beam (27.5 cm x 25 cm) | Beam | 32MPa | Concrete Rectangular | 250 | 275 | 687.5 | 4637.5 | 0.32 | 780.01 | G300E | 1302267.97 | 10.22 | G300E | 820837.5 | 6.44
136 | Story11 | B34 | 32 MPa RC Beam (27.5 cm x 25 cm) | Beam | 32MPa | Concrete Rectangular | 250 | 275 | 687.5 | 4637.5 | 0.32 | 780.01 | G300E | 1808625 | 14.19 | G300E | 824315.62 | 6.47
137 | Story11 | B35 | 32 MPa RC Beam (30 cm x 25 cm) | Beam | 32MPa | Concrete Rectangular | 250 | 300 | 750 | 7037.5 | 0.53 | 1291.28 | G300E | 3849512.5 | 30.2 | G300E | 1061638.25 | 8.33
138 | Story11 | B36 | 32 MPa RC Beam (30 cm x 25 cm) | Beam | 32MPa | Concrete Rectangular | 250 | 300 | 750 | 4637.5 | 0.35 | 850.92 | G300E | 1723121.09 | 13.52 | G300E | 998658.09 | 7.84
139 | Story11 | B37 | 32 MPa RC Beam (30 cm x 25 cm) | Beam | 32MPa | Concrete Rectangular | 250 | 300 | 750 | 7200 | 0.54 | 1321.1 | G300E | 3915600 | 30.72 | G300E | 2785950.9 | 21.86
140 | Story11 | B38 | 32 MPa RC Beam (30 cm x 25 cm) | Beam | 32MPa | Concrete Rectangular | 250 | 300 | 750 | 4637.5 | 0.35 | 850.92 | G300E | 2048905.47 | 16.08 | G300E | 1383859.85 | 10.86
141 | Story11 | B4 | 32 MPa RC Beam (27.5 cm x 25 cm) | Beam | 32MPa | Concrete Rectangular | 250 | 275 | 687.5 | 7037.5 | 0.48 | 1183.68 | G300E | 3441044.27 | 27 | G300E | 1707889.38 | 13.4
142 | Story11 | B40 | 32 MPa RC Beam (30 cm x 25 cm) | Beam | 32MPa | Concrete Rectangular | 250 | 300 | 750 | 4637.5 | 0.35 | 850.92 | G300E | 2038181.25 | 15.99 | G300E | 1383859.85 | 10.86
143 | Story11 | B41 | 32 MPa RC Beam (30 cm x 25 cm) | Beam | 32MPa | Concrete Rectangular | 250 | 300 | 750 | 7037.5 | 0.53 | 1291.28 | G300E | 3827520.31 | 30.03 | G300E | 2723073.54 | 21.37
144 | Story11 | B42 | 32 MPa RC Beam (30 cm x 25 cm) | Beam | 32MPa | Concrete Rectangular | 250 | 300 | 750 | 4637.5 | 0.35 | 850.92 | G300E | 1646312.5 | 12.92 | G300E | 998658.09 | 7.84
145 | Story11 | B43 | 32 MPa RC Beam (30 cm x 25 cm) | Beam | 32MPa | Concrete Rectangular | 250 | 300 | 750 | 7037.5 | 0.53 | 1291.28 | G300E | 3849805.73 | 30.21 | G300E | 1061638.25 | 8.33
146 | Story11 | B44 | 32 MPa RC Beam (27.5 cm x 25 cm) | Beam | 32MPa | Concrete Rectangular | 250 | 275 | 687.5 | 4637.5 | 0.32 | 780.01 | G300E | 1331832.03 | 10.45 | G300E | 824315.62 | 6.47
147 | Story11 | B45 | 32 MPa RC Beam (27.5 cm x 25 cm) | Beam | 32MPa | Concrete Rectangular | 250 | 275 | 687.5 | 4637.5 | 0.32 | 780.01 | G300E | 1773264.06 | 13.91 | G300E | 1060828.12 | 8.32
148 | Story11 | B46 | 32 MPa RC Beam (30 cm x 25 cm) | Beam | 32MPa | Concrete Rectangular | 250 | 300 | 750 | 7037.5 | 0.53 | 1291.28 | G300E | 3594696.35 | 28.21 | G300E | 1061638.25 | 8.33
149 | Story11 | B47 | 32 MPa RC Beam (30 cm x 25 cm) | Beam | 32MPa | Concrete Rectangular | 250 | 300 | 750 | 4637.5 | 0.35 | 850.92 | G300E | 1933837.5 | 15.17 | G300E | 1024019.71 | 8.03
150 | Story11 | B48 | 32 MPa RC Beam (30 cm x 25 cm) | Beam | 32MPa | Concrete Rectangular | 250 | 300 | 750 | 7037.5 | 0.53 | 1291.28 | G300E | 2998854.69 | 23.53 | G300E | 2748731.38 | 21.57
151 | Story11 | B49 | 32 MPa RC Beam (30 cm x 25 cm) | Beam | 32MPa | Concrete Rectangular | 250 | 300 | 750 | 4637.5 | 0.35 | 850.92 | G300E | 1997892.97 | 15.68 | G300E | 1024019.71 | 8.03
152 | Story11 | B5 | 32 MPa RC Beam (30 cm x 25 cm) | Beam | 32MPa | Concrete Rectangular | 250 | 300 | 750 | 4637.5 | 0.35 | 850.92 | G300E | 2059919.53 | 16.16 | G300E | 1024019.71 | 8.03
153 | Story11 | B50 | 32 MPa RC Beam (30 cm x 25 cm) | Beam | 32MPa | Concrete Rectangular | 250 | 300 | 750 | 7037.5 | 0.53 | 1291.28 | G300E | 2288653.65 | 17.96 | G300E | 1764066.67 | 13.84
154 | Story11 | B51 | 32 MPa RC Beam (30 cm x 25 cm) | Beam | 32MPa | Concrete Rectangular | 250 | 300 | 750 | 4637.5 | 0.35 | 850.92 | G300E | 1990357.03 | 15.62 | G300E | 1024019.71 | 8.03
155 | Story11 | B52 | 32 MPa RC Beam (30 cm x 25 cm) | Beam | 32MPa | Concrete Rectangular | 250 | 300 | 750 | 7037.5 | 0.53 | 1291.28 | G300E | 2999441.15 | 23.53 | G300E | 2748731.38 | 21.57
156 | Story11 | B53 | 32 MPa RC Beam (30 cm x 25 cm) | Beam | 32MPa | Concrete Rectangular | 250 | 300 | 750 | 4637.5 | 0.35 | 850.92 | G300E | 1921953.91 | 15.08 | G300E | 1024019.71 | 8.03
157 | Story11 | B54 | 32 MPa RC Beam (30 cm x 25 cm) | Beam | 32MPa | Concrete Rectangular | 250 | 300 | 750 | 7037.5 | 0.53 | 1291.28 | G300E | 3594696.35 | 28.21 | G300E | 1061638.25 | 8.33
158 | Story11 | B55 | 32 MPa RC Beam (27.5 cm x 25 cm) | Beam | 32MPa | Concrete Rectangular | 250 | 275 | 687.5 | 4637.5 | 0.32 | 780.01 | G300E | 1479362.5 | 11.61 | G300E | 1060828.12 | 8.32
159 | Story11 | B56 | 32 MPa RC Beam (27.5 cm x 25 cm) | Beam | 32MPa | Concrete Rectangular | 250 | 275 | 687.5 | 7037.5 | 0.48 | 1183.68 | G300E | 3819016.67 | 29.97 | G300E | 2113377.52 | 16.58
160 | Story11 | B57 | 32 MPa RC Beam (27.5 cm x 25 cm) | Beam | 32MPa | Concrete Rectangular | 250 | 275 | 687.5 | 7037.5 | 0.48 | 1183.68 | G300E | 3383278.12 | 26.55 | G300E | 2066338.14 | 16.21
161 | Story11 | B58 | 32 MPa RC Beam (27.5 cm x 25 cm) | Beam | 32MPa | Concrete Rectangular | 250 | 275 | 687.5 | 7037.5 | 0.48 | 1183.68 | G300E | 3326684.9 | 26.1 | G300E | 1915495.63 | 15.03
162 | Story11 | B59 | 32 MPa RC Beam (27.5 cm x 25 cm) | Beam | 32MPa | Concrete Rectangular | 250 | 275 | 687.5 | 7037.5 | 0.48 | 1183.68 | G300E | 3383278.12 | 26.55 | G300E | 2066338.14 | 16.21
163 | Story11 | B6 | 32 MPa RC Beam (27.5 cm x 25 cm) | Beam | 32MPa | Concrete Rectangular | 250 | 275 | 687.5 | 7037.5 | 0.48 | 1183.68 | G300E | 3326098.44 | 26.1 | G300E | 1915495.63 | 15.03
164 | Story11 | B60 | 32 MPa RC Beam (27.5 cm x 25 cm) | Beam | 32MPa | Concrete Rectangular | 250 | 275 | 687.5 | 7037.5 | 0.48 | 1183.68 | G300E | 3819309.9 | 29.97 | G300E | 2113377.52 | 16.58
165 | Story11 | B7 | 32 MPa RC Beam (30 cm x 25 cm) | Beam | 32MPa | Concrete Rectangular | 250 | 300 | 750 | 4637.5 | 0.35 | 850.92 | G300E | 1989487.5 | 15.61 | G300E | 1024019.71 | 8.03
166 | Story11 | B8 | 32 MPa RC Beam (27.5 cm x 25 cm) | Beam | 32MPa | Concrete Rectangular | 250 | 275 | 687.5 | 7037.5 | 0.48 | 1183.68 | G300E | 3383278.12 | 26.55 | G300E | 2066338.14 | 16.21
167 | Story11 | B9 | 32 MPa RC Beam (30 cm x 25 cm) | Beam | 32MPa | Concrete Rectangular | 250 | 300 | 750 | 4637.5 | 0.35 | 850.92 | G300E | 1921953.91 | 15.08 | G300E | 1024019.71 | 8.03
168 | Story12 | B1 | 32 MPa RC Beam (27.5 cm x 25 cm) | Beam | 32MPa | Concrete Rectangular | 250 | 275 | 687.5 | 4637.5 | 0.32 | 780.01 | G300E | 1704860.94 | 13.38 | G300E | 1057350 | 8.3
169 | Story12 | B10 | 32 MPa RC Beam (27.5 cm x 25 cm) | Beam | 32MPa | Concrete Rectangular | 250 | 275 | 687.5 | 7037.5 | 0.48 | 1183.68 | G300E | 3845114.06 | 30.17 | G300E | 2113377.52 | 16.58
170 | Story12 | B11 | 32 MPa RC Beam (27.5 cm x 25 cm) | Beam | 32MPa | Concrete Rectangular | 250 | 275 | 687.5 | 4637.5 | 0.32 | 780.01 | G300E | 1486318.75 | 11.66 | G300E | 1057350 | 8.3
171 | Story12 | B12 | 32 MPa RC Beam (27.5 cm x 25 cm) | Beam | 32MPa | Concrete Rectangular | 250 | 275 | 687.5 | 4637.5 | 0.32 | 780.01 | G300E | 1623704.69 | 12.74 | G300E | 820837.5 | 6.44
172 | Story12 | B13 | 32 MPa RC Beam (30 cm x 25 cm) | Beam | 32MPa | Concrete Rectangular | 250 | 300 | 750 | 7037.5 | 0.53 | 1291.28 | G300E | 3589711.46 | 28.17 | G300E | 1061638.25 | 8.33
173 | Story12 | B14 | 32 MPa RC Beam (30 cm x 25 cm) | Beam | 32MPa | Concrete Rectangular | 250 | 300 | 750 | 4637.5 | 0.35 | 850.92 | G300E | 1644573.44 | 12.9 | G300E | 1325601.84 | 10.4
174 | Story12 | B15 | 32 MPa RC Beam (30 cm x 25 cm) | Beam | 32MPa | Concrete Rectangular | 250 | 300 | 750 | 7037.5 | 0.53 | 1291.28 | G300E | 2588920.31 | 20.31 | G300E | 2748731.38 | 21.57
175 | Story12 | B16 | 32 MPa RC Beam (30 cm x 25 cm) | Beam | 32MPa | Concrete Rectangular | 250 | 300 | 750 | 4800 | 0.36 | 880.73 | G300E | 2258880 | 17.72 | G300E | 1900320.96 | 14.91
176 | Story12 | B17 | 32 MPa RC Beam (30 cm x 25 cm) | Beam | 32MPa | Concrete Rectangular | 250 | 300 | 750 | 7037.5 | 0.53 | 1291.28 | G300E | 2257864.58 | 17.72 | G300E | 1764066.67 | 13.84
177 | Story12 | B18 | 32 MPa RC Beam (30 cm x 25 cm) | Beam | 32MPa | Concrete Rectangular | 250 | 300 | 750 | 4800 | 0.36 | 880.73 | G300E | 2159400 | 16.94 | G300E | 1432350.9 | 11.24
178 | Story12 | B19 | 32 MPa RC Beam (30 cm x 25 cm) | Beam | 32MPa | Concrete Rectangular | 250 | 300 | 750 | 7037.5 | 0.53 | 1291.28 | G300E | 2905607.81 | 22.8 | G300E | 2748731.38 | 21.57
179 | Story12 | B2 | 32 MPa RC Beam (27.5 cm x 25 cm) | Beam | 32MPa | Concrete Rectangular | 250 | 275 | 687.5 | 7037.5 | 0.48 | 1183.68 | G300E | 3846580.21 | 30.18 | G300E | 2113377.52 | 16.58
180 | Story12 | B20 | 32 MPa RC Beam (30 cm x 25 cm) | Beam | 32MPa | Concrete Rectangular | 250 | 300 | 750 | 4637.5 | 0.35 | 850.92 | G300E | 1636747.66 | 12.84 | G300E | 1216620.59 | 9.55
181 | Story12 | B21 | 32 MPa RC Beam (30 cm x 25 cm) | Beam | 32MPa | Concrete Rectangular | 250 | 300 | 750 | 7037.5 | 0.53 | 1291.28 | G300E | 3590884.38 | 28.18 | G300E | 1061638.25 | 8.33
182 | Story12 | B22 | 32 MPa RC Beam (27.5 cm x 25 cm) | Beam | 32MPa | Concrete Rectangular | 250 | 275 | 687.5 | 4637.5 | 0.32 | 780.01 | G300E | 1336469.53 | 10.49 | G300E | 820837.5 | 6.44
183 | Story12 | B23 | 32 MPa RC Beam (27.5 cm x 25 cm) | Beam | 32MPa | Concrete Rectangular | 250 | 275 | 687.5 | 4637.5 | 0.32 | 780.01 | G300E | 1709498.44 | 13.41 | G300E | 820837.5 | 6.44
184 | Story12 | B24 | 32 MPa RC Beam (30 cm x 25 cm) | Beam | 32MPa | Concrete Rectangular | 250 | 300 | 750 | 7037.5 | 0.53 | 1291.28 | G300E | 3855670.31 | 30.25 | G300E | 1061638.25 | 8.33
185 | Story12 | B25 | 32 MPa RC Beam (30 cm x 25 cm) | Beam | 32MPa | Concrete Rectangular | 250 | 300 | 750 | 4637.5 | 0.35 | 850.92 | G300E | 1455015.62 | 11.42 | G300E | 871850 | 6.84
186 | Story12 | B26 | 32 MPa RC Beam (30 cm x 25 cm) | Beam | 32MPa | Concrete Rectangular | 250 | 300 | 750 | 7200 | 0.54 | 1321.1 | G300E | 3989100 | 31.3 | G300E | 2785950.9 | 21.86
187 | Story12 | B3 | 32 MPa RC Beam (30 cm x 25 cm) | Beam | 32MPa | Concrete Rectangular | 250 | 300 | 750 | 4637.5 | 0.35 | 850.92 | G300E | 1936446.09 | 15.19 | G300E | 1024019.71 | 8.03
188 | Story12 | B30 | 32 MPa RC Beam (30 cm x 25 cm) | Beam | 32MPa | Concrete Rectangular | 250 | 300 | 750 | 7037.5 | 0.53 | 1291.28 | G300E | 3887632.29 | 30.5 | G300E | 2723073.54 | 21.37
189 | Story12 | B31 | 32 MPa RC Beam (30 cm x 25 cm) | Beam | 32MPa | Concrete Rectangular | 250 | 300 | 750 | 4637.5 | 0.35 | 850.92 | G300E | 1454435.94 | 11.41 | G300E | 871850 | 6.84
190 | Story12 | B32 | 32 MPa RC Beam (30 cm x 25 cm) | Beam | 32MPa | Concrete Rectangular | 250 | 300 | 750 | 7037.5 | 0.53 | 1291.28 | G300E | 3856256.77 | 30.26 | G300E | 1061638.25 | 8.33
191 | Story12 | B33 | 32 MPa RC Beam (27.5 cm x 25 cm) | Beam | 32MPa | Concrete Rectangular | 250 | 275 | 687.5 | 4637.5 | 0.32 | 780.01 | G300E | 1307195.31 | 10.26 | G300E | 820837.5 | 6.44
192 | Story12 | B34 | 32 MPa RC Beam (27.5 cm x 25 cm) | Beam | 32MPa | Concrete Rectangular | 250 | 275 | 687.5 | 4637.5 | 0.32 | 780.01 | G300E | 1623704.69 | 12.74 | G300E | 820837.5 | 6.44
193 | Story12 | B35 | 32 MPa RC Beam (30 cm x 25 cm) | Beam | 32MPa | Concrete Rectangular | 250 | 300 | 750 | 7037.5 | 0.53 | 1291.28 | G300E | 3855963.54 | 30.26 | G300E | 1061638.25 | 8.33
194 | Story12 | B36 | 32 MPa RC Beam (30 cm x 25 cm) | Beam | 32MPa | Concrete Rectangular | 250 | 300 | 750 | 4637.5 | 0.35 | 850.92 | G300E | 1644283.59 | 12.9 | G300E | 1216620.59 | 9.55
195 | Story12 | B37 | 32 MPa RC Beam (30 cm x 25 cm) | Beam | 32MPa | Concrete Rectangular | 250 | 300 | 750 | 7200 | 0.54 | 1321.1 | G300E | 3984000 | 31.26 | G300E | 2785950.9 | 21.86
196 | Story12 | B38 | 32 MPa RC Beam (30 cm x 25 cm) | Beam | 32MPa | Concrete Rectangular | 250 | 300 | 750 | 4637.5 | 0.35 | 850.92 | G300E | 2098178.91 | 16.46 | G300E | 1383859.85 | 10.86
197 | Story12 | B4 | 32 MPa RC Beam (27.5 cm x 25 cm) | Beam | 32MPa | Concrete Rectangular | 250 | 275 | 687.5 | 7037.5 | 0.48 | 1183.68 | G300E | 3473006.25 | 27.25 | G300E | 1707889.38 | 13.4
198 | Story12 | B40 | 32 MPa RC Beam (30 cm x 25 cm) | Beam | 32MPa | Concrete Rectangular | 250 | 300 | 750 | 4637.5 | 0.35 | 850.92 | G300E | 2090063.28 | 16.4 | G300E | 1383859.85 | 10.86
199 | Story12 | B41 | 32 MPa RC Beam (30 cm x 25 cm) | Beam | 32MPa | Concrete Rectangular | 250 | 300 | 750 | 7037.5 | 0.53 | 1291.28 | G300E | 3893790.1 | 30.55 | G300E | 2723073.54 | 21.37
200 | Story12 | B42 | 32 MPa RC Beam (30 cm x 25 cm) | Beam | 32MPa | Concrete Rectangular | 250 | 300 | 750 | 4637.5 | 0.35 | 850.92 | G300E | 1636747.66 | 12.84 | G300E | 1216620.59 | 9.55
201 | Story12 | B43 | 32 MPa RC Beam (30 cm x 25 cm) | Beam | 32MPa | Concrete Rectangular | 250 | 300 | 750 | 7037.5 | 0.53 | 1291.28 | G300E | 3856256.77 | 30.26 | G300E | 1061638.25 | 8.33
202 | Story12 | B44 | 32 MPa RC Beam (27.5 cm x 25 cm) | Beam | 32MPa | Concrete Rectangular | 250 | 275 | 687.5 | 4637.5 | 0.32 | 780.01 | G300E | 1336179.69 | 10.48 | G300E | 820837.5 | 6.44
203 | Story12 | B45 | 32 MPa RC Beam (27.5 cm x 25 cm) | Beam | 32MPa | Concrete Rectangular | 250 | 275 | 687.5 | 4637.5 | 0.32 | 780.01 | G300E | 1704860.94 | 13.38 | G300E | 1057350 | 8.3
204 | Story12 | B46 | 32 MPa RC Beam (30 cm x 25 cm) | Beam | 32MPa | Concrete Rectangular | 250 | 300 | 750 | 7037.5 | 0.53 | 1291.28 | G300E | 3590591.15 | 28.17 | G300E | 1061638.25 | 8.33
205 | Story12 | B47 | 32 MPa RC Beam (30 cm x 25 cm) | Beam | 32MPa | Concrete Rectangular | 250 | 300 | 750 | 4637.5 | 0.35 | 850.92 | G300E | 1923982.81 | 15.1 | G300E | 1024019.71 | 8.03
206 | Story12 | B48 | 32 MPa RC Beam (30 cm x 25 cm) | Beam | 32MPa | Concrete Rectangular | 250 | 300 | 750 | 7037.5 | 0.53 | 1291.28 | G300E | 2907367.19 | 22.81 | G300E | 2748731.38 | 21.57
207 | Story12 | B49 | 32 MPa RC Beam (30 cm x 25 cm) | Beam | 32MPa | Concrete Rectangular | 250 | 300 | 750 | 4637.5 | 0.35 | 850.92 | G300E | 1990067.19 | 15.61 | G300E | 1049381.33 | 8.23
208 | Story12 | B5 | 32 MPa RC Beam (30 cm x 25 cm) | Beam | 32MPa | Concrete Rectangular | 250 | 300 | 750 | 4637.5 | 0.35 | 850.92 | G300E | 1990067.19 | 15.61 | G300E | 1024019.71 | 8.03
209 | Story12 | B50 | 32 MPa RC Beam (30 cm x 25 cm) | Beam | 32MPa | Concrete Rectangular | 250 | 300 | 750 | 7037.5 | 0.53 | 1291.28 | G300E | 2255518.75 | 17.7 | G300E | 1764066.67 | 13.84
210 | Story12 | B51 | 32 MPa RC Beam (30 cm x 25 cm) | Beam | 32MPa | Concrete Rectangular | 250 | 300 | 750 | 4637.5 | 0.35 | 850.92 | G300E | 1986299.22 | 15.59 | G300E | 1049381.33 | 8.23
211 | Story12 | B52 | 32 MPa RC Beam (30 cm x 25 cm) | Beam | 32MPa | Concrete Rectangular | 250 | 300 | 750 | 7037.5 | 0.53 | 1291.28 | G300E | 2907073.96 | 22.81 | G300E | 2748731.38 | 21.57
212 | Story12 | B53 | 32 MPa RC Beam (30 cm x 25 cm) | Beam | 32MPa | Concrete Rectangular | 250 | 300 | 750 | 4637.5 | 0.35 | 850.92 | G300E | 1916736.72 | 15.04 | G300E | 1024019.71 | 8.03
213 | Story12 | B54 | 32 MPa RC Beam (30 cm x 25 cm) | Beam | 32MPa | Concrete Rectangular | 250 | 300 | 750 | 7037.5 | 0.53 | 1291.28 | G300E | 3590591.15 | 28.17 | G300E | 1061638.25 | 8.33
214 | Story12 | B55 | 32 MPa RC Beam (27.5 cm x 25 cm) | Beam | 32MPa | Concrete Rectangular | 250 | 275 | 687.5 | 4637.5 | 0.32 | 780.01 | G300E | 1485739.06 | 11.66 | G300E | 1057350 | 8.3
215 | Story12 | B56 | 32 MPa RC Beam (27.5 cm x 25 cm) | Beam | 32MPa | Concrete Rectangular | 250 | 275 | 687.5 | 7037.5 | 0.48 | 1183.68 | G300E | 3845114.06 | 30.17 | G300E | 2113377.52 | 16.58
216 | Story12 | B57 | 32 MPa RC Beam (27.5 cm x 25 cm) | Beam | 32MPa | Concrete Rectangular | 250 | 275 | 687.5 | 7037.5 | 0.48 | 1183.68 | G300E | 3415826.56 | 26.8 | G300E | 2066338.14 | 16.21
217 | Story12 | B58 | 32 MPa RC Beam (27.5 cm x 25 cm) | Beam | 32MPa | Concrete Rectangular | 250 | 275 | 687.5 | 7037.5 | 0.48 | 1183.68 | G300E | 3353368.75 | 26.31 | G300E | 1962535.02 | 15.4
218 | Story12 | B59 | 32 MPa RC Beam (27.5 cm x 25 cm) | Beam | 32MPa | Concrete Rectangular | 250 | 275 | 687.5 | 7037.5 | 0.48 | 1183.68 | G300E | 3415826.56 | 26.8 | G300E | 2066338.14 | 16.21
219 | Story12 | B6 | 32 MPa RC Beam (27.5 cm x 25 cm) | Beam | 32MPa | Concrete Rectangular | 250 | 275 | 687.5 | 7037.5 | 0.48 | 1183.68 | G300E | 3352782.29 | 26.31 | G300E | 2042818.45 | 16.03
220 | Story12 | B60 | 32 MPa RC Beam (27.5 cm x 25 cm) | Beam | 32MPa | Concrete Rectangular | 250 | 275 | 687.5 | 7037.5 | 0.48 | 1183.68 | G300E | 3845114.06 | 30.17 | G300E | 2113377.52 | 16.58
221 | Story12 | B7 | 32 MPa RC Beam (30 cm x 25 cm) | Beam | 32MPa | Concrete Rectangular | 250 | 300 | 750 | 4637.5 | 0.35 | 850.92 | G300E | 1983980.47 | 15.57 | G300E | 1049381.33 | 8.23
222 | Story12 | B8 | 32 MPa RC Beam (27.5 cm x 25 cm) | Beam | 32MPa | Concrete Rectangular | 250 | 275 | 687.5 | 7037.5 | 0.48 | 1183.68 | G300E | 3416119.79 | 26.8 | G300E | 2066338.14 | 16.21
223 | Story12 | B9 | 32 MPa RC Beam (30 cm x 25 cm) | Beam | 32MPa | Concrete Rectangular | 250 | 300 | 750 | 4637.5 | 0.35 | 850.92 | G300E | 1916446.88 | 15.04 | G300E | 1024019.71 | 8.03
224 | Story13 | B1 | 32 MPa RC Beam (27.5 cm x 25 cm) | Beam | 32MPa | Concrete Rectangular | 250 | 275 | 687.5 | 4650 | 0.32 | 782.11 | G300E | 1594659.38 | 12.51 | G300E | 1047412.5 | 8.22
225 | Story13 | B10 | 32 MPa RC Beam (27.5 cm x 25 cm) | Beam | 32MPa | Concrete Rectangular | 250 | 275 | 687.5 | 7050 | 0.48 | 1185.78 | G300E | 3964743.75 | 31.11 | G300E | 2221118.8 | 17.43
226 | Story13 | B11 | 32 MPa RC Beam (27.5 cm x 25 cm) | Beam | 32MPa | Concrete Rectangular | 250 | 275 | 687.5 | 4650 | 0.32 | 782.11 | G300E | 1506890.62 | 11.82 | G300E | 1047412.5 | 8.22
227 | Story13 | B12 | 32 MPa RC Beam (27.5 cm x 25 cm) | Beam | 32MPa | Concrete Rectangular | 250 | 275 | 687.5 | 4650 | 0.32 | 782.11 | G300E | 1511540.62 | 11.86 | G300E | 823050 | 6.46
228 | Story13 | B13 | 32 MPa RC Beam (32.5 cm x 25 cm) | Beam | 32MPa | Concrete Rectangular | 250 | 325 | 812.5 | 7050 | 0.57 | 1401.38 | G300E | 3279425 | 25.73 | G300E | 1158062.96 | 9.09
229 | Story13 | B14 | 32 MPa RC Beam (32.5 cm x 25 cm) | Beam | 32MPa | Concrete Rectangular | 250 | 325 | 812.5 | 4650 | 0.38 | 924.31 | G300E | 1533918.75 | 12.04 | G300E | 1492749.39 | 11.71
230 | Story13 | B15 | 32 MPa RC Beam (32.5 cm x 25 cm) | Beam | 32MPa | Concrete Rectangular | 250 | 325 | 812.5 | 7050 | 0.57 | 1401.38 | G300E | 2410806.25 | 18.92 | G300E | 3028662.96 | 23.76
231 | Story13 | B16 | 32 MPa RC Beam (32.5 cm x 25 cm) | Beam | 32MPa | Concrete Rectangular | 250 | 325 | 812.5 | 4800 | 0.39 | 954.13 | G300E | 2111360 | 16.57 | G300E | 2153069.44 | 16.89
232 | Story13 | B17 | 32 MPa RC Beam (32.5 cm x 25 cm) | Beam | 32MPa | Concrete Rectangular | 250 | 325 | 812.5 | 7050 | 0.57 | 1401.38 | G300E | 2204887.5 | 17.3 | G300E | 2093362.96 | 16.43
233 | Story13 | B18 | 32 MPa RC Beam (32.5 cm x 25 cm) | Beam | 32MPa | Concrete Rectangular | 250 | 325 | 812.5 | 4800 | 0.39 | 954.13 | G300E | 2103000 | 16.5 | G300E | 1660302.6 | 13.03
234 | Story13 | B19 | 32 MPa RC Beam (32.5 cm x 25 cm) | Beam | 32MPa | Concrete Rectangular | 250 | 325 | 812.5 | 7050 | 0.57 | 1401.38 | G300E | 2713662.5 | 21.29 | G300E | 3028662.96 | 23.76
235 | Story13 | B2 | 32 MPa RC Beam (27.5 cm x 25 cm) | Beam | 32MPa | Concrete Rectangular | 250 | 275 | 687.5 | 7050 | 0.48 | 1185.78 | G300E | 3966506.25 | 31.12 | G300E | 2221118.8 | 17.43
236 | Story13 | B20 | 32 MPa RC Beam (32.5 cm x 25 cm) | Beam | 32MPa | Concrete Rectangular | 250 | 325 | 812.5 | 4650 | 0.38 | 924.31 | G300E | 1533337.5 | 12.03 | G300E | 1492749.39 | 11.71
237 | Story13 | B21 | 32 MPa RC Beam (32.5 cm x 25 cm) | Beam | 32MPa | Concrete Rectangular | 250 | 325 | 812.5 | 7050 | 0.57 | 1401.38 | G300E | 3280893.75 | 25.74 | G300E | 1158062.96 | 9.09
238 | Story13 | B22 | 32 MPa RC Beam (27.5 cm x 25 cm) | Beam | 32MPa | Concrete Rectangular | 250 | 275 | 687.5 | 4650 | 0.32 | 782.11 | G300E | 1356928.12 | 10.65 | G300E | 823050 | 6.46
239 | Story13 | B23 | 32 MPa RC Beam (27.5 cm x 25 cm) | Beam | 32MPa | Concrete Rectangular | 250 | 275 | 687.5 | 4650 | 0.32 | 782.11 | G300E | 1597856.25 | 12.54 | G300E | 823050 | 6.46
240 | Story13 | B24 | 32 MPa RC Beam (32.5 cm x 25 cm) | Beam | 32MPa | Concrete Rectangular | 250 | 325 | 812.5 | 7050 | 0.57 | 1401.38 | G300E | 3514131.25 | 27.57 | G300E | 1158062.96 | 9.09
241 | Story13 | B25 | 32 MPa RC Beam (32.5 cm x 25 cm) | Beam | 32MPa | Concrete Rectangular | 250 | 325 | 812.5 | 4650 | 0.38 | 924.31 | G300E | 1376690.62 | 10.8 | G300E | 1145743.14 | 8.99
242 | Story13 | B26 | 32 MPa RC Beam (32.5 cm x 25 cm) | Beam | 32MPa | Concrete Rectangular | 250 | 325 | 812.5 | 7200 | 0.58 | 1431.19 | G300E | 3708900 | 29.1 | G300E | 3149978.25 | 24.72
243 | Story13 | B3 | 32 MPa RC Beam (32.5 cm x 25 cm) | Beam | 32MPa | Concrete Rectangular | 250 | 325 | 812.5 | 4650 | 0.38 | 924.31 | G300E | 1734450 | 13.61 | G300E | 1145743.14 | 8.99
244 | Story13 | B30 | 32 MPa RC Beam (32.5 cm x 25 cm) | Beam | 32MPa | Concrete Rectangular | 250 | 325 | 812.5 | 7050 | 0.57 | 1401.38 | G300E | 3623112.5 | 28.43 | G300E | 2967441.2 | 23.28
245 | Story13 | B31 | 32 MPa RC Beam (32.5 cm x 25 cm) | Beam | 32MPa | Concrete Rectangular | 250 | 325 | 812.5 | 4650 | 0.38 | 924.31 | G300E | 1376690.62 | 10.8 | G300E | 1145743.14 | 8.99
246 | Story13 | B32 | 32 MPa RC Beam (32.5 cm x 25 cm) | Beam | 32MPa | Concrete Rectangular | 250 | 325 | 812.5 | 7050 | 0.57 | 1401.38 | G300E | 3514425 | 27.58 | G300E | 1158062.96 | 9.09
247 | Story13 | B33 | 32 MPa RC Beam (27.5 cm x 25 cm) | Beam | 32MPa | Concrete Rectangular | 250 | 275 | 687.5 | 4650 | 0.32 | 782.11 | G300E | 1326993.75 | 10.41 | G300E | 823050 | 6.46
248 | Story13 | B34 | 32 MPa RC Beam (27.5 cm x 25 cm) | Beam | 32MPa | Concrete Rectangular | 250 | 275 | 687.5 | 4650 | 0.32 | 782.11 | G300E | 1511831.25 | 11.86 | G300E | 823050 | 6.46
249 | Story13 | B35 | 32 MPa RC Beam (32.5 cm x 25 cm) | Beam | 32MPa | Concrete Rectangular | 250 | 325 | 812.5 | 7050 | 0.57 | 1401.38 | G300E | 3514131.25 | 27.57 | G300E | 1158062.96 | 9.09
250 | Story13 | B36 | 32 MPa RC Beam (32.5 cm x 25 cm) | Beam | 32MPa | Concrete Rectangular | 250 | 325 | 812.5 | 4650 | 0.38 | 924.31 | G300E | 1533337.5 | 12.03 | G300E | 1492749.39 | 11.71
251 | Story13 | B37 | 32 MPa RC Beam (32.5 cm x 25 cm) | Beam | 32MPa | Concrete Rectangular | 250 | 325 | 812.5 | 7200 | 0.58 | 1431.19 | G300E | 3704700 | 29.07 | G300E | 3030578.25 | 23.78
252 | Story13 | B38 | 32 MPa RC Beam (32.5 cm x 25 cm) | Beam | 32MPa | Concrete Rectangular | 250 | 325 | 812.5 | 4650 | 0.38 | 924.31 | G300E | 2041059.38 | 16.01 | G300E | 1580869 | 12.4
253 | Story13 | B4 | 32 MPa RC Beam (27.5 cm x 25 cm) | Beam | 32MPa | Concrete Rectangular | 250 | 275 | 687.5 | 7050 | 0.48 | 1185.78 | G300E | 3538218.75 | 27.76 | G300E | 1814910.43 | 14.24
254 | Story13 | B40 | 32 MPa RC Beam (32.5 cm x 25 cm) | Beam | 32MPa | Concrete Rectangular | 250 | 325 | 812.5 | 4650 | 0.38 | 924.31 | G300E | 2040187.5 | 16.01 | G300E | 1580869 | 12.4
255 | Story13 | B41 | 32 MPa RC Beam (32.5 cm x 25 cm) | Beam | 32MPa | Concrete Rectangular | 250 | 325 | 812.5 | 7050 | 0.57 | 1401.38 | G300E | 3626931.25 | 28.46 | G300E | 2967441.2 | 23.28
256 | Story13 | B42 | 32 MPa RC Beam (32.5 cm x 25 cm) | Beam | 32MPa | Concrete Rectangular | 250 | 325 | 812.5 | 4650 | 0.38 | 924.31 | G300E | 1533337.5 | 12.03 | G300E | 1492749.39 | 11.71
257 | Story13 | B43 | 32 MPa RC Beam (32.5 cm x 25 cm) | Beam | 32MPa | Concrete Rectangular | 250 | 325 | 812.5 | 7050 | 0.57 | 1401.38 | G300E | 3514425 | 27.58 | G300E | 1158062.96 | 9.09
258 | Story13 | B44 | 32 MPa RC Beam (27.5 cm x 25 cm) | Beam | 32MPa | Concrete Rectangular | 250 | 275 | 687.5 | 4650 | 0.32 | 782.11 | G300E | 1356637.5 | 10.64 | G300E | 823050 | 6.46
259 | Story13 | B45 | 32 MPa RC Beam (27.5 cm x 25 cm) | Beam | 32MPa | Concrete Rectangular | 250 | 275 | 687.5 | 4650 | 0.32 | 782.11 | G300E | 1594368.75 | 12.51 | G300E | 1047412.5 | 8.22
260 | Story13 | B46 | 32 MPa RC Beam (32.5 cm x 25 cm) | Beam | 32MPa | Concrete Rectangular | 250 | 325 | 812.5 | 7050 | 0.57 | 1401.38 | G300E | 3280893.75 | 25.74 | G300E | 1158062.96 | 9.09
261 | Story13 | B47 | 32 MPa RC Beam (32.5 cm x 25 cm) | Beam | 32MPa | Concrete Rectangular | 250 | 325 | 812.5 | 4650 | 0.38 | 924.31 | G300E | 1723987.5 | 13.53 | G300E | 1145743.14 | 8.99
262 | Story13 | B48 | 32 MPa RC Beam (32.5 cm x 25 cm) | Beam | 32MPa | Concrete Rectangular | 250 | 325 | 812.5 | 7050 | 0.57 | 1401.38 | G300E | 2714543.75 | 21.3 | G300E | 3028662.96 | 23.76
263 | Story13 | B49 | 32 MPa RC Beam (32.5 cm x 25 cm) | Beam | 32MPa | Concrete Rectangular | 250 | 325 | 812.5 | 4650 | 0.38 | 924.31 | G300E | 1849537.5 | 14.51 | G300E | 1145743.14 | 8.99
264 | Story13 | B5 | 32 MPa RC Beam (32.5 cm x 25 cm) | Beam | 32MPa | Concrete Rectangular | 250 | 325 | 812.5 | 4650 | 0.38 | 924.31 | G300E | 1849537.5 | 14.51 | G300E | 1145743.14 | 8.99
265 | Story13 | B50 | 32 MPa RC Beam (32.5 cm x 25 cm) | Beam | 32MPa | Concrete Rectangular | 250 | 325 | 812.5 | 7050 | 0.57 | 1401.38 | G300E | 2202831.25 | 17.28 | G300E | 2093362.96 | 16.43
266 | Story13 | B51 | 32 MPa RC Beam (32.5 cm x 25 cm) | Beam | 32MPa | Concrete Rectangular | 250 | 325 | 812.5 | 4650 | 0.38 | 924.31 | G300E | 1848375 | 14.5 | G300E | 1145743.14 | 8.99
267 | Story13 | B52 | 32 MPa RC Beam (32.5 cm x 25 cm) | Beam | 32MPa | Concrete Rectangular | 250 | 325 | 812.5 | 7050 | 0.57 | 1401.38 | G300E | 2715131.25 | 21.3 | G300E | 3028662.96 | 23.76
268 | Story13 | B53 | 32 MPa RC Beam (32.5 cm x 25 cm) | Beam | 32MPa | Concrete Rectangular | 250 | 325 | 812.5 | 4650 | 0.38 | 924.31 | G300E | 1720790.62 | 13.5 | G300E | 1145743.14 | 8.99
269 | Story13 | B54 | 32 MPa RC Beam (32.5 cm x 25 cm) | Beam | 32MPa | Concrete Rectangular | 250 | 325 | 812.5 | 7050 | 0.57 | 1401.38 | G300E | 3280893.75 | 25.74 | G300E | 1158062.96 | 9.09
270 | Story13 | B55 | 32 MPa RC Beam (27.5 cm x 25 cm) | Beam | 32MPa | Concrete Rectangular | 250 | 275 | 687.5 | 4650 | 0.32 | 782.11 | G300E | 1506600 | 11.82 | G300E | 1047412.5 | 8.22
271 | Story13 | B56 | 32 MPa RC Beam (27.5 cm x 25 cm) | Beam | 32MPa | Concrete Rectangular | 250 | 275 | 687.5 | 7050 | 0.48 | 1185.78 | G300E | 3964743.75 | 31.11 | G300E | 2221118.8 | 17.43
272 | Story13 | B57 | 32 MPa RC Beam (27.5 cm x 25 cm) | Beam | 32MPa | Concrete Rectangular | 250 | 275 | 687.5 | 7050 | 0.48 | 1185.78 | G300E | 3482112.5 | 27.32 | G300E | 2173995.87 | 17.06
273 | Story13 | B58 | 32 MPa RC Beam (27.5 cm x 25 cm) | Beam | 32MPa | Concrete Rectangular | 250 | 275 | 687.5 | 7050 | 0.48 | 1185.78 | G300E | 3418662.5 | 26.82 | G300E | 2173995.87 | 17.06
274 | Story13 | B59 | 32 MPa RC Beam (27.5 cm x 25 cm) | Beam | 32MPa | Concrete Rectangular | 250 | 275 | 687.5 | 7050 | 0.48 | 1185.78 | G300E | 3481525 | 27.32 | G300E | 2173995.87 | 17.06
275 | Story13 | B6 | 32 MPa RC Beam (27.5 cm x 25 cm) | Beam | 32MPa | Concrete Rectangular | 250 | 275 | 687.5 | 7050 | 0.48 | 1185.78 | G300E | 3417487.5 | 26.81 | G300E | 2173995.87 | 17.06
276 | Story13 | B60 | 32 MPa RC Beam (27.5 cm x 25 cm) | Beam | 32MPa | Concrete Rectangular | 250 | 275 | 687.5 | 7050 | 0.48 | 1185.78 | G300E | 3964743.75 | 31.11 | G300E | 2221118.8 | 17.43
277 | Story13 | B7 | 32 MPa RC Beam (32.5 cm x 25 cm) | Beam | 32MPa | Concrete Rectangular | 250 | 325 | 812.5 | 4650 | 0.38 | 924.31 | G300E | 1847212.5 | 14.49 | G300E | 1145743.14 | 8.99
278 | Story13 | B8 | 32 MPa RC Beam (27.5 cm x 25 cm) | Beam | 32MPa | Concrete Rectangular | 250 | 275 | 687.5 | 7050 | 0.48 | 1185.78 | G300E | 3481525 | 27.32 | G300E | 2173995.87 | 17.06
279 | Story13 | B9 | 32 MPa RC Beam (32.5 cm x 25 cm) | Beam | 32MPa | Concrete Rectangular | 250 | 325 | 812.5 | 4650 | 0.38 | 924.31 | G300E | 1720790.62 | 13.5 | G300E | 1145743.14 | 8.99
280 | Story14 | B1 | 32 MPa RC Beam (27.5 cm x 25 cm) | Beam | 32MPa | Concrete Rectangular | 250 | 275 | 687.5 | 4650 | 0.32 | 782.11 | G300E | 1593787.5 | 12.51 | G300E | 1089323.31 | 8.55
281 | Story14 | B10 | 32 MPa RC Beam (27.5 cm x 25 cm) | Beam | 32MPa | Concrete Rectangular | 250 | 275 | 687.5 | 7050 | 0.48 | 1185.78 | G300E | 3904525 | 30.64 | G300E | 2117131.3 | 16.61
282 | Story14 | B11 | 32 MPa RC Beam (27.5 cm x 25 cm) | Beam | 32MPa | Concrete Rectangular | 250 | 275 | 687.5 | 4650 | 0.32 | 782.11 | G300E | 1516481.25 | 11.9 | G300E | 1089323.31 | 8.55
283 | Story14 | B12 | 32 MPa RC Beam (27.5 cm x 25 cm) | Beam | 32MPa | Concrete Rectangular | 250 | 275 | 687.5 | 4650 | 0.32 | 782.11 | G300E | 1506600 | 11.82 | G300E | 828862.5 | 6.5
284 | Story14 | B13 | 32 MPa RC Beam (32.5 cm x 25 cm) | Beam | 32MPa | Concrete Rectangular | 250 | 325 | 812.5 | 7050 | 0.57 | 1401.38 | G300E | 3292937.5 | 25.84 | G300E | 1158062.96 | 9.09
285 | Story14 | B14 | 32 MPa RC Beam (32.5 cm x 25 cm) | Beam | 32MPa | Concrete Rectangular | 250 | 325 | 812.5 | 4650 | 0.38 | 924.31 | G300E | 1527525 | 11.99 | G300E | 1492749.39 | 11.71
286 | Story14 | B15 | 32 MPa RC Beam (32.5 cm x 25 cm) | Beam | 32MPa | Concrete Rectangular | 250 | 325 | 812.5 | 7050 | 0.57 | 1401.38 | G300E | 2334431.25 | 18.32 | G300E | 3028662.96 | 23.76
287 | Story14 | B16 | 32 MPa RC Beam (32.5 cm x 25 cm) | Beam | 32MPa | Concrete Rectangular | 250 | 325 | 812.5 | 4800 | 0.39 | 954.13 | G300E | 2118080 | 16.62 | G300E | 2155949.44 | 16.92
288 | Story14 | B17 | 32 MPa RC Beam (32.5 cm x 25 cm) | Beam | 32MPa | Concrete Rectangular | 250 | 325 | 812.5 | 7050 | 0.57 | 1401.38 | G300E | 2158768.75 | 16.94 | G300E | 2093362.96 | 16.43
289 | Story14 | B18 | 32 MPa RC Beam (32.5 cm x 25 cm) | Beam | 32MPa | Concrete Rectangular | 250 | 325 | 812.5 | 4800 | 0.39 | 954.13 | G300E | 2169900 | 17.03 | G300E | 1603426.95 | 12.58
290 | Story14 | B19 | 32 MPa RC Beam (32.5 cm x 25 cm) | Beam | 32MPa | Concrete Rectangular | 250 | 325 | 812.5 | 7050 | 0.57 | 1401.38 | G300E | 2697800 | 21.17 | G300E | 3028662.96 | 23.76
291 | Story14 | B2 | 32 MPa RC Beam (27.5 cm x 25 cm) | Beam | 32MPa | Concrete Rectangular | 250 | 275 | 687.5 | 7050 | 0.48 | 1185.78 | G300E | 3905993.75 | 30.65 | G300E | 2117131.3 | 16.61
292 | Story14 | B20 | 32 MPa RC Beam (32.5 cm x 25 cm) | Beam | 32MPa | Concrete Rectangular | 250 | 325 | 812.5 | 4650 | 0.38 | 924.31 | G300E | 1526943.75 | 11.98 | G300E | 1492749.39 | 11.71
293 | Story14 | B21 | 32 MPa RC Beam (32.5 cm x 25 cm) | Beam | 32MPa | Concrete Rectangular | 250 | 325 | 812.5 | 7050 | 0.57 | 1401.38 | G300E | 3293231.25 | 25.84 | G300E | 1158062.96 | 9.09
294 | Story14 | B22 | 32 MPa RC Beam (27.5 cm x 25 cm) | Beam | 32MPa | Concrete Rectangular | 250 | 275 | 687.5 | 4650 | 0.32 | 782.11 | G300E | 1360996.88 | 10.68 | G300E | 828862.5 | 6.5
295 | Story14 | B23 | 32 MPa RC Beam (27.5 cm x 25 cm) | Beam | 32MPa | Concrete Rectangular | 250 | 275 | 687.5 | 4650 | 0.32 | 782.11 | G300E | 1703353.12 | 13.37 | G300E | 824212.5 | 6.47
296 | Story14 | B24 | 32 MPa RC Beam (32.5 cm x 25 cm) | Beam | 32MPa | Concrete Rectangular | 250 | 325 | 812.5 | 7050 | 0.57 | 1401.38 | G300E | 3569062.5 | 28 | G300E | 1158062.96 | 9.09
297 | Story14 | B25 | 32 MPa RC Beam (32.5 cm x 25 cm) | Beam | 32MPa | Concrete Rectangular | 250 | 325 | 812.5 | 4650 | 0.38 | 924.31 | G300E | 1356056.25 | 10.64 | G300E | 1145743.14 | 8.99
298 | Story14 | B26 | 32 MPa RC Beam (32.5 cm x 25 cm) | Beam | 32MPa | Concrete Rectangular | 250 | 325 | 812.5 | 7200 | 0.58 | 1431.19 | G300E | 3765300 | 29.54 | G300E | 3178416.08 | 24.94
299 | Story14 | B3 | 32 MPa RC Beam (32.5 cm x 25 cm) | Beam | 32MPa | Concrete Rectangular | 250 | 325 | 812.5 | 4650 | 0.38 | 924.31 | G300E | 1828903.12 | 14.35 | G300E | 1145743.14 | 8.99
300 | Story14 | B30 | 32 MPa RC Beam (32.5 cm x 25 cm) | Beam | 32MPa | Concrete Rectangular | 250 | 325 | 812.5 | 7050 | 0.57 | 1401.38 | G300E | 3676868.75 | 28.85 | G300E | 2644549.07 | 20.75
301 | Story14 | B31 | 32 MPa RC Beam (32.5 cm x 25 cm) | Beam | 32MPa | Concrete Rectangular | 250 | 325 | 812.5 | 4650 | 0.38 | 924.31 | G300E | 1356056.25 | 10.64 | G300E | 1145743.14 | 8.99
302 | Story14 | B32 | 32 MPa RC Beam (32.5 cm x 25 cm) | Beam | 32MPa | Concrete Rectangular | 250 | 325 | 812.5 | 7050 | 0.57 | 1401.38 | G300E | 3569943.75 | 28.01 | G300E | 1158062.96 | 9.09
303 | Story14 | B33 | 32 MPa RC Beam (27.5 cm x 25 cm) | Beam | 32MPa | Concrete Rectangular | 250 | 275 | 687.5 | 4650 | 0.32 | 782.11 | G300E | 1326993.75 | 10.41 | G300E | 825375 | 6.48
304 | Story14 | B34 | 32 MPa RC Beam (27.5 cm x 25 cm) | Beam | 32MPa | Concrete Rectangular | 250 | 275 | 687.5 | 4650 | 0.32 | 782.11 | G300E | 1506309.38 | 11.82 | G300E | 828862.5 | 6.5
305 | Story14 | B35 | 32 MPa RC Beam (32.5 cm x 25 cm) | Beam | 32MPa | Concrete Rectangular | 250 | 325 | 812.5 | 7050 | 0.57 | 1401.38 | G300E | 3569943.75 | 28.01 | G300E | 1158062.96 | 9.09
306 | Story14 | B36 | 32 MPa RC Beam (32.5 cm x 25 cm) | Beam | 32MPa | Concrete Rectangular | 250 | 325 | 812.5 | 4650 | 0.38 | 924.31 | G300E | 1526943.75 | 11.98 | G300E | 1492749.39 | 11.71
307 | Story14 | B37 | 32 MPa RC Beam (32.5 cm x 25 cm) | Beam | 32MPa | Concrete Rectangular | 250 | 325 | 812.5 | 7200 | 0.58 | 1431.19 | G300E | 3760200 | 29.5 | G300E | 3178416.08 | 24.94
308 | Story14 | B38 | 32 MPa RC Beam (32.5 cm x 25 cm) | Beam | 32MPa | Concrete Rectangular | 250 | 325 | 812.5 | 4650 | 0.38 | 924.31 | G300E | 2105868.75 | 16.52 | G300E | 1553319.86 | 12.19
309 | Story14 | B4 | 32 MPa RC Beam (27.5 cm x 25 cm) | Beam | 32MPa | Concrete Rectangular | 250 | 275 | 687.5 | 7050 | 0.48 | 1185.78 | G300E | 3539393.75 | 27.77 | G300E | 1710922.93 | 13.42
310 | Story14 | B40 | 32 MPa RC Beam (32.5 cm x 25 cm) | Beam | 32MPa | Concrete Rectangular | 250 | 325 | 812.5 | 4650 | 0.38 | 924.31 | G300E | 2104706.25 | 16.51 | G300E | 1553319.86 | 12.19
311 | Story14 | B41 | 32 MPa RC Beam (32.5 cm x 25 cm) | Beam | 32MPa | Concrete Rectangular | 250 | 325 | 812.5 | 7050 | 0.57 | 1401.38 | G300E | 3681862.5 | 28.89 | G300E | 2616703.7 | 20.53
312 | Story14 | B42 | 32 MPa RC Beam (32.5 cm x 25 cm) | Beam | 32MPa | Concrete Rectangular | 250 | 325 | 812.5 | 4650 | 0.38 | 924.31 | G300E | 1526943.75 | 11.98 | G300E | 1492749.39 | 11.71
313 | Story14 | B43 | 32 MPa RC Beam (32.5 cm x 25 cm) | Beam | 32MPa | Concrete Rectangular | 250 | 325 | 812.5 | 7050 | 0.57 | 1401.38 | G300E | 3569943.75 | 28.01 | G300E | 1158062.96 | 9.09
314 | Story14 | B44 | 32 MPa RC Beam (27.5 cm x 25 cm) | Beam | 32MPa | Concrete Rectangular | 250 | 275 | 687.5 | 4650 | 0.32 | 782.11 | G300E | 1360996.88 | 10.68 | G300E | 828862.5 | 6.5
315 | Story14 | B45 | 32 MPa RC Beam (27.5 cm x 25 cm) | Beam | 32MPa | Concrete Rectangular | 250 | 275 | 687.5 | 4650 | 0.32 | 782.11 | G300E | 1593787.5 | 12.51 | G300E | 1089323.31 | 8.55
316 | Story14 | B46 | 32 MPa RC Beam (32.5 cm x 25 cm) | Beam | 32MPa | Concrete Rectangular | 250 | 325 | 812.5 | 7050 | 0.57 | 1401.38 | G300E | 3293231.25 | 25.84 | G300E | 1158062.96 | 9.09
317 | Story14 | B47 | 32 MPa RC Beam (32.5 cm x 25 cm) | Beam | 32MPa | Concrete Rectangular | 250 | 325 | 812.5 | 4650 | 0.38 | 924.31 | G300E | 1816987.5 | 14.26 | G300E | 1145743.14 | 8.99
318 | Story14 | B48 | 32 MPa RC Beam (32.5 cm x 25 cm) | Beam | 32MPa | Concrete Rectangular | 250 | 325 | 812.5 | 7050 | 0.57 | 1401.38 | G300E | 2698387.5 | 21.17 | G300E | 3028662.96 | 23.76
319 | Story14 | B49 | 32 MPa RC Beam (32.5 cm x 25 cm) | Beam | 32MPa | Concrete Rectangular | 250 | 325 | 812.5 | 4650 | 0.38 | 924.31 | G300E | 1890515.62 | 14.83 | G300E | 1145743.14 | 8.99
320 | Story14 | B5 | 32 MPa RC Beam (32.5 cm x 25 cm) | Beam | 32MPa | Concrete Rectangular | 250 | 325 | 812.5 | 4650 | 0.38 | 924.31 | G300E | 1890515.62 | 14.83 | G300E | 1145743.14 | 8.99
321 | Story14 | B50 | 32 MPa RC Beam (32.5 cm x 25 cm) | Beam | 32MPa | Concrete Rectangular | 250 | 325 | 812.5 | 7050 | 0.57 | 1401.38 | G300E | 2157300 | 16.93 | G300E | 2093362.96 | 16.43
322 | Story14 | B51 | 32 MPa RC Beam (32.5 cm x 25 cm) | Beam | 32MPa | Concrete Rectangular | 250 | 325 | 812.5 | 4650 | 0.38 | 924.31 | G300E | 1888771.88 | 14.82 | G300E | 1145743.14 | 8.99
323 | Story14 | B52 | 32 MPa RC Beam (32.5 cm x 25 cm) | Beam | 32MPa | Concrete Rectangular | 250 | 325 | 812.5 | 7050 | 0.57 | 1401.38 | G300E | 2698681.25 | 21.17 | G300E | 3028662.96 | 23.76
324 | Story14 | B53 | 32 MPa RC Beam (32.5 cm x 25 cm) | Beam | 32MPa | Concrete Rectangular | 250 | 325 | 812.5 | 4650 | 0.38 | 924.31 | G300E | 1815243.75 | 14.24 | G300E | 1145743.14 | 8.99
325 | Story14 | B54 | 32 MPa RC Beam (32.5 cm x 25 cm) | Beam | 32MPa | Concrete Rectangular | 250 | 325 | 812.5 | 7050 | 0.57 | 1401.38 | G300E | 3293231.25 | 25.84 | G300E | 1158062.96 | 9.09
326 | Story14 | B55 | 32 MPa RC Beam (27.5 cm x 25 cm) | Beam | 32MPa | Concrete Rectangular | 250 | 275 | 687.5 | 4650 | 0.32 | 782.11 | G300E | 1516190.62 | 11.9 | G300E | 1089323.31 | 8.55
327 | Story14 | B56 | 32 MPa RC Beam (27.5 cm x 25 cm) | Beam | 32MPa | Concrete Rectangular | 250 | 275 | 687.5 | 7050 | 0.48 | 1185.78 | G300E | 3903643.75 | 30.63 | G300E | 2117131.3 | 16.61
328 | Story14 | B57 | 32 MPa RC Beam (27.5 cm x 25 cm) | Beam | 32MPa | Concrete Rectangular | 250 | 275 | 687.5 | 7050 | 0.48 | 1185.78 | G300E | 3484168.75 | 27.34 | G300E | 2173995.87 | 17.06
329 | Story14 | B58 | 32 MPa RC Beam (27.5 cm x 25 cm) | Beam | 32MPa | Concrete Rectangular | 250 | 275 | 687.5 | 7050 | 0.48 | 1185.78 | G300E | 3403093.75 | 26.7 | G300E | 2173995.87 | 17.06
330 | Story14 | B59 | 32 MPa RC Beam (27.5 cm x 25 cm) | Beam | 32MPa | Concrete Rectangular | 250 | 275 | 687.5 | 7050 | 0.48 | 1185.78 | G300E | 3484168.75 | 27.34 | G300E | 2173995.87 | 17.06
331 | Story14 | B6 | 32 MPa RC Beam (27.5 cm x 25 cm) | Beam | 32MPa | Concrete Rectangular | 250 | 275 | 687.5 | 7050 | 0.48 | 1185.78 | G300E | 3404268.75 | 26.71 | G300E | 2173995.87 | 17.06
332 | Story14 | B60 | 32 MPa RC Beam (27.5 cm x 25 cm) | Beam | 32MPa | Concrete Rectangular | 250 | 275 | 687.5 | 7050 | 0.48 | 1185.78 | G300E | 3904525 | 30.64 | G300E | 2117131.3 | 16.61
333 | Story14 | B7 | 32 MPa RC Beam (32.5 cm x 25 cm) | Beam | 32MPa | Concrete Rectangular | 250 | 325 | 812.5 | 4650 | 0.38 | 924.31 | G300E | 1887028.12 | 14.81 | G300E | 1145743.14 | 8.99
334 | Story14 | B8 | 32 MPa RC Beam (27.5 cm x 25 cm) | Beam | 32MPa | Concrete Rectangular | 250 | 275 | 687.5 | 7050 | 0.48 | 1185.78 | G300E | 3484462.5 | 27.34 | G300E | 2173995.87 | 17.06
335 | Story14 | B9 | 32 MPa RC Beam (32.5 cm x 25 cm) | Beam | 32MPa | Concrete Rectangular | 250 | 325 | 812.5 | 4650 | 0.38 | 924.31 | G300E | 1814953.12 | 14.24 | G300E | 1145743.14 | 8.99
336 | Story15 | B1 | 32 MPa RC Beam (30 cm x 25 cm) | Beam | 32MPa | Concrete Rectangular | 250 | 300 | 750 | 4637.5 | 0.35 | 850.92 | G300E | 1739352.34 | 13.65 | G300E | 1400235.74 | 10.99
337 | Story15 | B10 | 32 MPa RC Beam (30 cm x 25 cm) | Beam | 32MPa | Concrete Rectangular | 250 | 300 | 750 | 7037.5 | 0.53 | 1291.28 | G300E | 3914902.6 | 30.72 | G300E | 2028267.91 | 15.91
338 | Story15 | B11 | 32 MPa RC Beam (30 cm x 25 cm) | Beam | 32MPa | Concrete Rectangular | 250 | 300 | 750 | 4637.5 | 0.35 | 850.92 | G300E | 1732975.78 | 13.6 | G300E | 1400235.74 | 10.99
339 | Story15 | B12 | 32 MPa RC Beam (30 cm x 25 cm) | Beam | 32MPa | Concrete Rectangular | 250 | 300 | 750 | 4637.5 | 0.35 | 850.92 | G300E | 1655297.66 | 12.99 | G300E | 1106043.75 | 8.68
340 | Story15 | B13 | 32 MPa RC Beam (35 cm x 25 cm) | Beam | 32MPa | Concrete Rectangular | 250 | 350 | 875 | 7037.5 | 0.62 | 1506.5 | G300E | 3452773.44 | 27.09 | G300E | 1224723.22 | 9.61
341 | Story15 | B14 | 32 MPa RC Beam (35 cm x 25 cm) | Beam | 32MPa | Concrete Rectangular | 250 | 350 | 875 | 4637.5 | 0.41 | 992.74 | G300E | 1643703.91 | 12.9 | G300E | 1940989.68 | 15.23
342 | Story15 | B15 | 32 MPa RC Beam (35 cm x 25 cm) | Beam | 32MPa | Concrete Rectangular | 250 | 350 | 875 | 7037.5 | 0.62 | 1506.5 | G300E | 2544349.48 | 19.96 | G300E | 3195223.22 | 25.07
343 | Story15 | B16 | 32 MPa RC Beam (35 cm x 25 cm) | Beam | 32MPa | Concrete Rectangular | 250 | 350 | 875 | 4800 | 0.42 | 1027.52 | G300E | 2338880 | 18.35 | G300E | 2245629.28 | 17.62
344 | Story15 | B17 | 32 MPa RC Beam (35 cm x 25 cm) | Beam | 32MPa | Concrete Rectangular | 250 | 350 | 875 | 7037.5 | 0.62 | 1506.5 | G300E | 2261676.56 | 17.75 | G300E | 2209973.22 | 17.34
345 | Story15 | B18 | 32 MPa RC Beam (35 cm x 25 cm) | Beam | 32MPa | Concrete Rectangular | 250 | 350 | 875 | 4800 | 0.42 | 1027.52 | G300E | 2462400 | 19.32 | G300E | 1757002.8 | 13.79
346 | Story15 | B19 | 32 MPa RC Beam (35 cm x 25 cm) | Beam | 32MPa | Concrete Rectangular | 250 | 350 | 875 | 7037.5 | 0.62 | 1506.5 | G300E | 2842856.77 | 22.31 | G300E | 3195223.22 | 25.07
347 | Story15 | B2 | 32 MPa RC Beam (30 cm x 25 cm) | Beam | 32MPa | Concrete Rectangular | 250 | 300 | 750 | 7037.5 | 0.53 | 1291.28 | G300E | 3916661.98 | 30.73 | G300E | 2138522.07 | 16.78
348 | Story15 | B20 | 32 MPa RC Beam (35 cm x 25 cm) | Beam | 32MPa | Concrete Rectangular | 250 | 350 | 875 | 4637.5 | 0.41 | 992.74 | G300E | 1639646.09 | 12.87 | G300E | 1940989.68 | 15.23
349 | Story15 | B21 | 32 MPa RC Beam (35 cm x 25 cm) | Beam | 32MPa | Concrete Rectangular | 250 | 350 | 875 | 7037.5 | 0.62 | 1506.5 | G300E | 3453653.12 | 27.1 | G300E | 1224723.22 | 9.61
350 | Story15 | B22 | 32 MPa RC Beam (30 cm x 25 cm) | Beam | 32MPa | Concrete Rectangular | 250 | 300 | 750 | 4637.5 | 0.35 | 850.92 | G300E | 1575880.47 | 12.36 | G300E | 1106043.75 | 8.68
351 | Story15 | B23 | 32 MPa RC Beam (30 cm x 25 cm) | Beam | 32MPa | Concrete Rectangular | 250 | 300 | 750 | 4637.5 | 0.35 | 850.92 | G300E | 1740221.88 | 13.65 | G300E | 888081.25 | 6.97
352 | Story15 | B24 | 32 MPa RC Beam (35 cm x 25 cm) | Beam | 32MPa | Concrete Rectangular | 250 | 350 | 875 | 7037.5 | 0.62 | 1506.5 | G300E | 3793505.73 | 29.77 | G300E | 1224723.22 | 9.61
353 | Story15 | B25 | 32 MPa RC Beam (35 cm x 25 cm) | Beam | 32MPa | Concrete Rectangular | 250 | 350 | 875 | 4637.5 | 0.41 | 992.74 | G300E | 1395597.66 | 10.95 | G300E | 1210583.43 | 9.5
354 | Story15 | B26 | 32 MPa RC Beam (35 cm x 25 cm) | Beam | 32MPa | Concrete Rectangular | 250 | 350 | 875 | 7200 | 0.63 | 1541.28 | G300E | 4205400 | 33 | G300E | 2888589.9 | 22.66
355 | Story15 | B3 | 32 MPa RC Beam (35 cm x 25 cm) | Beam | 32MPa | Concrete Rectangular | 250 | 350 | 875 | 4637.5 | 0.41 | 992.74 | G300E | 1919925 | 15.06 | G300E | 1210583.43 | 9.5
356 | Story15 | B30 | 32 MPa RC Beam (35 cm x 25 cm) | Beam | 32MPa | Concrete Rectangular | 250 | 350 | 875 | 7037.5 | 0.62 | 1506.5 | G300E | 4103448.96 | 32.2 | G300E | 2822774.09 | 22.15
357 | Story15 | B31 | 32 MPa RC Beam (35 cm x 25 cm) | Beam | 32MPa | Concrete Rectangular | 250 | 350 | 875 | 4637.5 | 0.41 | 992.74 | G300E | 1395597.66 | 10.95 | G300E | 1210583.43 | 9.5
358 | Story15 | B32 | 32 MPa RC Beam (35 cm x 25 cm) | Beam | 32MPa | Concrete Rectangular | 250 | 350 | 875 | 7037.5 | 0.62 | 1506.5 | G300E | 3793505.73 | 29.77 | G300E | 1224723.22 | 9.61
359 | Story15 | B33 | 32 MPa RC Beam (30 cm x 25 cm) | Beam | 32MPa | Concrete Rectangular | 250 | 300 | 750 | 4637.5 | 0.35 | 850.92 | G300E | 1722831.25 | 13.52 | G300E | 888081.25 | 6.97
360 | Story15 | B34 | 32 MPa RC Beam (30 cm x 25 cm) | Beam | 32MPa | Concrete Rectangular | 250 | 300 | 750 | 4637.5 | 0.35 | 850.92 | G300E | 1655297.66 | 12.99 | G300E | 1106043.75 | 8.68
361 | Story15 | B35 | 32 MPa RC Beam (35 cm x 25 cm) | Beam | 32MPa | Concrete Rectangular | 250 | 350 | 875 | 7037.5 | 0.62 | 1506.5 | G300E | 3793505.73 | 29.77 | G300E | 1224723.22 | 9.61
362 | Story15 | B36 | 32 MPa RC Beam (35 cm x 25 cm) | Beam | 32MPa | Concrete Rectangular | 250 | 350 | 875 | 4637.5 | 0.41 | 992.74 | G300E | 1643414.06 | 12.89 | G300E | 1940989.68 | 15.23
363 | Story15 | B37 | 32 MPa RC Beam (35 cm x 25 cm) | Beam | 32MPa | Concrete Rectangular | 250 | 350 | 875 | 7200 | 0.63 | 1541.28 | G300E | 4202400 | 32.97 | G300E | 2888197.2 | 22.66
364 | Story15 | B38 | 32 MPa RC Beam (35 cm x 25 cm) | Beam | 32MPa | Concrete Rectangular | 250 | 350 | 875 | 4637.5 | 0.41 | 992.74 | G300E | 2382225.78 | 18.69 | G300E | 1697520.93 | 13.32
365 | Story15 | B4 | 32 MPa RC Beam (30 cm x 25 cm) | Beam | 32MPa | Concrete Rectangular | 250 | 300 | 750 | 7037.5 | 0.53 | 1291.28 | G300E | 3604666.15 | 28.28 | G300E | 1841040.2 | 14.45
366 | Story15 | B40 | 32 MPa RC Beam (35 cm x 25 cm) | Beam | 32MPa | Concrete Rectangular | 250 | 350 | 875 | 4637.5 | 0.41 | 992.74 | G300E | 2381935.94 | 18.69 | G300E | 1697520.93 | 13.32
367 | Story15 | B41 | 32 MPa RC Beam (35 cm x 25 cm) | Beam | 32MPa | Concrete Rectangular | 250 | 350 | 875 | 7037.5 | 0.62 | 1506.5 | G300E | 4107554.17 | 32.23 | G300E | 2823014.25 | 22.15
368 | Story15 | B42 | 32 MPa RC Beam (35 cm x 25 cm) | Beam | 32MPa | Concrete Rectangular | 250 | 350 | 875 | 4637.5 | 0.41 | 992.74 | G300E | 1640225.78 | 12.87 | G300E | 1940989.68 | 15.23
369 | Story15 | B43 | 32 MPa RC Beam (35 cm x 25 cm) | Beam | 32MPa | Concrete Rectangular | 250 | 350 | 875 | 7037.5 | 0.62 | 1506.5 | G300E | 3793505.73 | 29.77 | G300E | 1224723.22 | 9.61
370 | Story15 | B44 | 32 MPa RC Beam (30 cm x 25 cm) | Beam | 32MPa | Concrete Rectangular | 250 | 300 | 750 | 4637.5 | 0.35 | 850.92 | G300E | 1575590.62 | 12.36 | G300E | 1106043.75 | 8.68
371 | Story15 | B45 | 32 MPa RC Beam (30 cm x 25 cm) | Beam | 32MPa | Concrete Rectangular | 250 | 300 | 750 | 4637.5 | 0.35 | 850.92 | G300E | 1739352.34 | 13.65 | G300E | 1400235.74 | 10.99
372 | Story15 | B46 | 32 MPa RC Beam (35 cm x 25 cm) | Beam | 32MPa | Concrete Rectangular | 250 | 350 | 875 | 7037.5 | 0.62 | 1506.5 | G300E | 3453359.9 | 27.1 | G300E | 1224723.22 | 9.61
373 | Story15 | B47 | 32 MPa RC Beam (35 cm x 25 cm) | Beam | 32MPa | Concrete Rectangular | 250 | 350 | 875 | 4637.5 | 0.41 | 992.74 | G300E | 1908621.09 | 14.98 | G300E | 1210583.43 | 9.5
374 | Story15 | B48 | 32 MPa RC Beam (35 cm x 25 cm) | Beam | 32MPa | Concrete Rectangular | 250 | 350 | 875 | 7037.5 | 0.62 | 1506.5 | G300E | 2844322.92 | 22.32 | G300E | 3195223.22 | 25.07
375 | Story15 | B49 | 32 MPa RC Beam (35 cm x 25 cm) | Beam | 32MPa | Concrete Rectangular | 250 | 350 | 875 | 4637.5 | 0.41 | 992.74 | G300E | 2014124.22 | 15.8 | G300E | 1210583.43 | 9.5
376 | Story15 | B5 | 32 MPa RC Beam (35 cm x 25 cm) | Beam | 32MPa | Concrete Rectangular | 250 | 350 | 875 | 4637.5 | 0.41 | 992.74 | G300E | 2013544.53 | 15.8 | G300E | 1210583.43 | 9.5
377 | Story15 | B50 | 32 MPa RC Beam (35 cm x 25 cm) | Beam | 32MPa | Concrete Rectangular | 250 | 350 | 875 | 7037.5 | 0.62 | 1506.5 | G300E | 2260210.42 | 17.73 | G300E | 2209973.22 | 17.34
378 | Story15 | B51 | 32 MPa RC Beam (35 cm x 25 cm) | Beam | 32MPa | Concrete Rectangular | 250 | 350 | 875 | 4637.5 | 0.41 | 992.74 | G300E | 2013544.53 | 15.8 | G300E | 1210583.43 | 9.5
379 | Story15 | B52 | 32 MPa RC Beam (35 cm x 25 cm) | Beam | 32MPa | Concrete Rectangular | 250 | 350 | 875 | 7037.5 | 0.62 | 1506.5 | G300E | 2844322.92 | 22.32 | G300E | 3195223.22 | 25.07
380 | Story15 | B53 | 32 MPa RC Beam (35 cm x 25 cm) | Beam | 32MPa | Concrete Rectangular | 250 | 350 | 875 | 4637.5 | 0.41 | 992.74 | G300E | 1908041.41 | 14.97 | G300E | 1210583.43 | 9.5
381 | Story15 | B54 | 32 MPa RC Beam (35 cm x 25 cm) | Beam | 32MPa | Concrete Rectangular | 250 | 350 | 875 | 7037.5 | 0.62 | 1506.5 | G300E | 3453359.9 | 27.1 | G300E | 1224723.22 | 9.61
382 | Story15 | B55 | 32 MPa RC Beam (30 cm x 25 cm) | Beam | 32MPa | Concrete Rectangular | 250 | 300 | 750 | 4637.5 | 0.35 | 850.92 | G300E | 1732396.09 | 13.59 | G300E | 1400235.74 | 10.99
383 | Story15 | B56 | 32 MPa RC Beam (30 cm x 25 cm) | Beam | 32MPa | Concrete Rectangular | 250 | 300 | 750 | 7037.5 | 0.53 | 1291.28 | G300E | 3915195.83 | 30.72 | G300E | 2028267.91 | 15.91
384 | Story15 | B57 | 32 MPa RC Beam (30 cm x 25 cm) | Beam | 32MPa | Concrete Rectangular | 250 | 300 | 750 | 7037.5 | 0.53 | 1291.28 | G300E | 3606718.75 | 28.3 | G300E | 2197460.55 | 17.24
385 | Story15 | B58 | 32 MPa RC Beam (30 cm x 25 cm) | Beam | 32MPa | Concrete Rectangular | 250 | 300 | 750 | 7037.5 | 0.53 | 1291.28 | G300E | 3573583.85 | 28.04 | G300E | 2087206.38 | 16.38
386 | Story15 | B59 | 32 MPa RC Beam (30 cm x 25 cm) | Beam | 32MPa | Concrete Rectangular | 250 | 300 | 750 | 7037.5 | 0.53 | 1291.28 | G300E | 3606718.75 | 28.3 | G300E | 2197460.55 | 17.24
387 | Story15 | B6 | 32 MPa RC Beam (30 cm x 25 cm) | Beam | 32MPa | Concrete Rectangular | 250 | 300 | 750 | 7037.5 | 0.53 | 1291.28 | G300E | 3573877.08 | 28.04 | G300E | 2087206.38 | 16.38
388 | Story15 | B60 | 32 MPa RC Beam (30 cm x 25 cm) | Beam | 32MPa | Concrete Rectangular | 250 | 300 | 750 | 7037.5 | 0.53 | 1291.28 | G300E | 3914902.6 | 30.72 | G300E | 2028267.91 | 15.91
389 | Story15 | B7 | 32 MPa RC Beam (35 cm x 25 cm) | Beam | 32MPa | Concrete Rectangular | 250 | 350 | 875 | 4637.5 | 0.41 | 992.74 | G300E | 2012095.31 | 15.79 | G300E | 1210583.43 | 9.5
390 | Story15 | B8 | 32 MPa RC Beam (30 cm x 25 cm) | Beam | 32MPa | Concrete Rectangular | 250 | 300 | 750 | 7037.5 | 0.53 | 1291.28 | G300E | 3606425.52 | 28.3 | G300E | 2197460.55 | 17.24
391 | Story15 | B9 | 32 MPa RC Beam (35 cm x 25 cm) | Beam | 32MPa | Concrete Rectangular | 250 | 350 | 875 | 4637.5 | 0.41 | 992.74 | G300E | 1838768.75 | 14.43 | G300E | 1210583.43 | 9.5
392 | Story16 | B1 | 32 MPa RC Beam (30 cm x 25 cm) | Beam | 32MPa | Concrete Rectangular | 250 | 300 | 750 | 4637.5 | 0.35 | 850.92 | G300E | 1544577.34 | 12.12 | G300E | 1551099.12 | 12.17
393 | Story16 | B10 | 32 MPa RC Beam (30 cm x 25 cm) | Beam | 32MPa | Concrete Rectangular | 250 | 300 | 750 | 7037.5 | 0.53 | 1291.28 | G300E | 3951849.48 | 31.01 | G300E | 2384688.25 | 18.71
394 | Story16 | B11 | 32 MPa RC Beam (30 cm x 25 cm) | Beam | 32MPa | Concrete Rectangular | 250 | 300 | 750 | 4637.5 | 0.35 | 850.92 | G300E | 1545736.72 | 12.13 | G300E | 1551099.12 | 12.17
395 | Story16 | B12 | 32 MPa RC Beam (30 cm x 25 cm) | Beam | 32MPa | Concrete Rectangular | 250 | 300 | 750 | 4637.5 | 0.35 | 850.92 | G300E | 1410669.53 | 11.07 | G300E | 871850 | 6.84
396 | Story16 | B13 | 32 MPa RC Beam (35 cm x 25 cm) | Beam | 32MPa | Concrete Rectangular | 250 | 350 | 875 | 7037.5 | 0.62 | 1506.5 | G300E | 3423157.29 | 26.86 | G300E | 1224723.22 | 9.61
397 | Story16 | B14 | 32 MPa RC Beam (35 cm x 25 cm) | Beam | 32MPa | Concrete Rectangular | 250 | 350 | 875 | 4637.5 | 0.41 | 992.74 | G300E | 1585735.16 | 12.44 | G300E | 1697520.93 | 13.32
398 | Story16 | B15 | 32 MPa RC Beam (35 cm x 25 cm) | Beam | 32MPa | Concrete Rectangular | 250 | 350 | 875 | 7037.5 | 0.62 | 1506.5 | G300E | 2844322.92 | 22.32 | G300E | 3195223.22 | 25.07
399 | Story16 | B16 | 32 MPa RC Beam (35 cm x 25 cm) | Beam | 32MPa | Concrete Rectangular | 250 | 350 | 875 | 4800 | 0.42 | 1027.52 | G300E | 2328600 | 18.27 | G300E | 1787628.15 | 14.03
400 | Story16 | B17 | 32 MPa RC Beam (35 cm x 25 cm) | Beam | 32MPa | Concrete Rectangular | 250 | 350 | 875 | 7037.5 | 0.62 | 1506.5 | G300E | 2357855.73 | 18.5 | G300E | 2209973.22 | 17.34
401 | Story16 | B18 | 32 MPa RC Beam (35 cm x 25 cm) | Beam | 32MPa | Concrete Rectangular | 250 | 350 | 875 | 4800 | 0.42 | 1027.52 | G300E | 2324400 | 18.24 | G300E | 1787628.15 | 14.03
402 | Story16 | B19 | 32 MPa RC Beam (35 cm x 25 cm) | Beam | 32MPa | Concrete Rectangular | 250 | 350 | 875 | 7037.5 | 0.62 | 1506.5 | G300E | 2845495.83 | 22.33 | G300E | 3195223.22 | 25.07
403 | Story16 | B2 | 32 MPa RC Beam (30 cm x 25 cm) | Beam | 32MPa | Concrete Rectangular | 250 | 300 | 750 | 7037.5 | 0.53 | 1291.28 | G300E | 3951263.02 | 31 | G300E | 2384688.25 | 18.71
404 | Story16 | B20 | 32 MPa RC Beam (35 cm x 25 cm) | Beam | 32MPa | Concrete Rectangular | 250 | 350 | 875 | 4637.5 | 0.41 | 992.74 | G300E | 1585735.16 | 12.44 | G300E | 1697520.93 | 13.32
405 | Story16 | B21 | 32 MPa RC Beam (35 cm x 25 cm) | Beam | 32MPa | Concrete Rectangular | 250 | 350 | 875 | 7037.5 | 0.62 | 1506.5 | G300E | 3422570.83 | 26.85 | G300E | 1224723.22 | 9.61
406 | Story16 | B22 | 32 MPa RC Beam (30 cm x 25 cm) | Beam | 32MPa | Concrete Rectangular | 250 | 300 | 750 | 4637.5 | 0.35 | 850.92 | G300E | 1405162.5 | 11.03 | G300E | 871850 | 6.84
407 | Story16 | B23 | 32 MPa RC Beam (30 cm x 25 cm) | Beam | 32MPa | Concrete Rectangular | 250 | 300 | 750 | 4637.5 | 0.35 | 850.92 | G300E | 1386902.34 | 10.88 | G300E | 871850 | 6.84
408 | Story16 | B24 | 32 MPa RC Beam (35 cm x 25 cm) | Beam | 32MPa | Concrete Rectangular | 250 | 350 | 875 | 7037.5 | 0.62 | 1506.5 | G300E | 3636921.35 | 28.54 | G300E | 1224723.22 | 9.61
409 | Story16 | B25 | 32 MPa RC Beam (35 cm x 25 cm) | Beam | 32MPa | Concrete Rectangular | 250 | 350 | 875 | 4637.5 | 0.41 | 992.74 | G300E | 1442552.34 | 11.32 | G300E | 1210583.43 | 9.5
410 | Story16 | B26 | 32 MPa RC Beam (35 cm x 25 cm) | Beam | 32MPa | Concrete Rectangular | 250 | 350 | 875 | 7200 | 0.63 | 1541.28 | G300E | 3998400 | 31.37 | G300E | 2887504.2 | 22.66
411 | Story16 | B3 | 32 MPa RC Beam (35 cm x 25 cm) | Beam | 32MPa | Concrete Rectangular | 250 | 350 | 875 | 4637.5 | 0.41 | 992.74 | G300E | 1701382.81 | 13.35 | G300E | 723645.93 | 5.68
412 | Story16 | B30 | 32 MPa RC Beam (35 cm x 25 cm) | Beam | 32MPa | Concrete Rectangular | 250 | 350 | 875 | 7037.5 | 0.62 | 1506.5 | G300E | 3906692.19 | 30.65 | G300E | 2822334.83 | 22.15
413 | Story16 | B31 | 32 MPa RC Beam (35 cm x 25 cm) | Beam | 32MPa | Concrete Rectangular | 250 | 350 | 875 | 4637.5 | 0.41 | 992.74 | G300E | 1442552.34 | 11.32 | G300E | 1210583.43 | 9.5
414 | Story16 | B32 | 32 MPa RC Beam (35 cm x 25 cm) | Beam | 32MPa | Concrete Rectangular | 250 | 350 | 875 | 7037.5 | 0.62 | 1506.5 | G300E | 3636921.35 | 28.54 | G300E | 1224723.22 | 9.61
415 | Story16 | B33 | 32 MPa RC Beam (30 cm x 25 cm) | Beam | 32MPa | Concrete Rectangular | 250 | 300 | 750 | 4637.5 | 0.35 | 850.92 | G300E | 1384873.44 | 10.87 | G300E | 871850 | 6.84
416 | Story16 | B34 | 32 MPa RC Beam (30 cm x 25 cm) | Beam | 32MPa | Concrete Rectangular | 250 | 300 | 750 | 4637.5 | 0.35 | 850.92 | G300E | 1410669.53 | 11.07 | G300E | 871850 | 6.84
417 | Story16 | B35 | 32 MPa RC Beam (35 cm x 25 cm) | Beam | 32MPa | Concrete Rectangular | 250 | 350 | 875 | 7037.5 | 0.62 | 1506.5 | G300E | 3636921.35 | 28.54 | G300E | 1224723.22 | 9.61
418 | Story16 | B36 | 32 MPa RC Beam (35 cm x 25 cm) | Beam | 32MPa | Concrete Rectangular | 250 | 350 | 875 | 4637.5 | 0.41 | 992.74 | G300E | 1585735.16 | 12.44 | G300E | 1697520.93 | 13.32
419 | Story16 | B37 | 32 MPa RC Beam (35 cm x 25 cm) | Beam | 32MPa | Concrete Rectangular | 250 | 350 | 875 | 7200 | 0.63 | 1541.28 | G300E | 3998100 | 31.37 | G300E | 2887504.2 | 22.66
420 | Story16 | B38 | 32 MPa RC Beam (35 cm x 25 cm) | Beam | 32MPa | Concrete Rectangular | 250 | 350 | 875 | 4637.5 | 0.41 | 992.74 | G300E | 2248607.81 | 17.64 | G300E | 1727109.49 | 13.55
421 | Story16 | B4 | 32 MPa RC Beam (30 cm x 25 cm) | Beam | 32MPa | Concrete Rectangular | 250 | 300 | 750 | 7037.5 | 0.53 | 1291.28 | G300E | 3614049.48 | 28.36 | G300E | 2307714.71 | 18.11
422 | Story16 | B40 | 32 MPa RC Beam (35 cm x 25 cm) | Beam | 32MPa | Concrete Rectangular | 250 | 350 | 875 | 4637.5 | 0.41 | 992.74 | G300E | 2247448.44 | 17.63 | G300E | 1727109.49 | 13.55
423 | Story16 | B41 | 32 MPa RC Beam (35 cm x 25 cm) | Beam | 32MPa | Concrete Rectangular | 250 | 350 | 875 | 7037.5 | 0.62 | 1506.5 | G300E | 3907278.65 | 30.66 | G300E | 2822334.83 | 22.15
424 | Story16 | B42 | 32 MPa RC Beam (35 cm x 25 cm) | Beam | 32MPa | Concrete Rectangular | 250 | 350 | 875 | 4637.5 | 0.41 | 992.74 | G300E | 1585735.16 | 12.44 | G300E | 1697520.93 | 13.32
425 | Story16 | B43 | 32 MPa RC Beam (35 cm x 25 cm) | Beam | 32MPa | Concrete Rectangular | 250 | 350 | 875 | 7037.5 | 0.62 | 1506.5 | G300E | 3636628.12 | 28.53 | G300E | 1224723.22 | 9.61
426 | Story16 | B44 | 32 MPa RC Beam (30 cm x 25 cm) | Beam | 32MPa | Concrete Rectangular | 250 | 300 | 750 | 4637.5 | 0.35 | 850.92 | G300E | 1405162.5 | 11.03 | G300E | 871850 | 6.84
427 | Story16 | B45 | 32 MPa RC Beam (30 cm x 25 cm) | Beam | 32MPa | Concrete Rectangular | 250 | 300 | 750 | 4637.5 | 0.35 | 850.92 | G300E | 1544577.34 | 12.12 | G300E | 1551099.12 | 12.17
428 | Story16 | B46 | 32 MPa RC Beam (35 cm x 25 cm) | Beam | 32MPa | Concrete Rectangular | 250 | 350 | 875 | 7037.5 | 0.62 | 1506.5 | G300E | 3422570.83 | 26.85 | G300E | 1224723.22 | 9.61
429 | Story16 | B47 | 32 MPa RC Beam (35 cm x 25 cm) | Beam | 32MPa | Concrete Rectangular | 250 | 350 | 875 | 4637.5 | 0.41 | 992.74 | G300E | 1701382.81 | 13.35 | G300E | 723645.93 | 5.68
430 | Story16 | B48 | 32 MPa RC Beam (35 cm x 25 cm) | Beam | 32MPa | Concrete Rectangular | 250 | 350 | 875 | 7037.5 | 0.62 | 1506.5 | G300E | 2844909.38 | 22.32 | G300E | 3195223.22 | 25.07
431 | Story16 | B49 | 32 MPa RC Beam (35 cm x 25 cm) | Beam | 32MPa | Concrete Rectangular | 250 | 350 | 875 | 4637.5 | 0.41 | 992.74 | G300E | 1842246.88 | 14.45 | G300E | 1210583.43 | 9.5
432 | Story16 | B5 | 32 MPa RC Beam (35 cm x 25 cm) | Beam | 32MPa | Concrete Rectangular | 250 | 350 | 875 | 4637.5 | 0.41 | 992.74 | G300E | 1843696.09 | 14.47 | G300E | 1210583.43 | 9.5
433 | Story16 | B50 | 32 MPa RC Beam (35 cm x 25 cm) | Beam | 32MPa | Concrete Rectangular | 250 | 350 | 875 | 7037.5 | 0.62 | 1506.5 | G300E | 2358442.19 | 18.51 | G300E | 2209973.22 | 17.34
434 | Story16 | B51 | 32 MPa RC Beam (35 cm x 25 cm) | Beam | 32MPa | Concrete Rectangular | 250 | 350 | 875 | 4637.5 | 0.41 | 992.74 | G300E | 1842246.88 | 14.45 | G300E | 1210583.43 | 9.5
435 | Story16 | B52 | 32 MPa RC Beam (35 cm x 25 cm) | Beam | 32MPa | Concrete Rectangular | 250 | 350 | 875 | 7037.5 | 0.62 | 1506.5 | G300E | 2844909.38 | 22.32 | G300E | 3195223.22 | 25.07
436 | Story16 | B53 | 32 MPa RC Beam (35 cm x 25 cm) | Beam | 32MPa | Concrete Rectangular | 250 | 350 | 875 | 4637.5 | 0.41 | 992.74 | G300E | 1701382.81 | 13.35 | G300E | 723645.93 | 5.68
437 | Story16 | B54 | 32 MPa RC Beam (35 cm x 25 cm) | Beam | 32MPa | Concrete Rectangular | 250 | 350 | 875 | 7037.5 | 0.62 | 1506.5 | G300E | 3422570.83 | 26.85 | G300E | 1224723.22 | 9.61
438 | Story16 | B55 | 32 MPa RC Beam (30 cm x 25 cm) | Beam | 32MPa | Concrete Rectangular | 250 | 300 | 750 | 4637.5 | 0.35 | 850.92 | G300E | 1545736.72 | 12.13 | G300E | 1551099.12 | 12.17
439 | Story16 | B56 | 32 MPa RC Beam (30 cm x 25 cm) | Beam | 32MPa | Concrete Rectangular | 250 | 300 | 750 | 7037.5 | 0.53 | 1291.28 | G300E | 3952435.94 | 31.01 | G300E | 2384688.25 | 18.71
440 | Story16 | B57 | 32 MPa RC Beam (30 cm x 25 cm) | Beam | 32MPa | Concrete Rectangular | 250 | 300 | 750 | 7037.5 | 0.53 | 1291.28 | G300E | 3612290.1 | 28.34 | G300E | 2307714.71 | 18.11
441 | Story16 | B58 | 32 MPa RC Beam (30 cm x 25 cm) | Beam | 32MPa | Concrete Rectangular | 250 | 300 | 750 | 7037.5 | 0.53 | 1291.28 | G300E | 3560388.54 | 27.94 | G300E | 2307714.71 | 18.11
442 | Story16 | B59 | 32 MPa RC Beam (30 cm x 25 cm) | Beam | 32MPa | Concrete Rectangular | 250 | 300 | 750 | 7037.5 | 0.53 | 1291.28 | G300E | 3611996.88 | 28.34 | G300E | 2307714.71 | 18.11
443 | Story16 | B6 | 32 MPa RC Beam (30 cm x 25 cm) | Beam | 32MPa | Concrete Rectangular | 250 | 300 | 750 | 7037.5 | 0.53 | 1291.28 | G300E | 3560095.31 | 27.93 | G300E | 2307714.71 | 18.11
444 | Story16 | B60 | 32 MPa RC Beam (30 cm x 25 cm) | Beam | 32MPa | Concrete Rectangular | 250 | 300 | 750 | 7037.5 | 0.53 | 1291.28 | G300E | 3952435.94 | 31.01 | G300E | 2384688.25 | 18.71
445 | Story16 | B7 | 32 MPa RC Beam (35 cm x 25 cm) | Beam | 32MPa | Concrete Rectangular | 250 | 350 | 875 | 4637.5 | 0.41 | 992.74 | G300E | 1842536.72 | 14.46 | G300E | 1210583.43 | 9.5
446 | Story16 | B8 | 32 MPa RC Beam (30 cm x 25 cm) | Beam | 32MPa | Concrete Rectangular | 250 | 300 | 750 | 7037.5 | 0.53 | 1291.28 | G300E | 3611410.42 | 28.34 | G300E | 2307714.71 | 18.11
447 | Story16 | B9 | 32 MPa RC Beam (35 cm x 25 cm) | Beam | 32MPa | Concrete Rectangular | 250 | 350 | 875 | 4637.5 | 0.41 | 992.74 | G300E | 1701092.97 | 13.35 | G300E | 723645.93 | 5.68
448 | Story2 | B1 | 32 MPa RC Beam (25 cm x 25 cm) | Beam | 32MPa | Concrete Rectangular | 250 | 250 | 625 | 4537.5 | 0.28 | 693.81 | G300E | 1549232.14 | 12.16 | G300E | 713683.93 | 5.6
449 | Story2 | B10 | 32 MPa RC Beam (25 cm x 25 cm) | Beam | 32MPa | Concrete Rectangular | 250 | 250 | 625 | 6937.5 | 0.43 | 1060.78 | G300E | 2839960.23 | 22.28 | G300E | 991064.45 | 7.78
450 | Story2 | B11 | 32 MPa RC Beam (25 cm x 25 cm) | Beam | 32MPa | Concrete Rectangular | 250 | 250 | 625 | 4537.5 | 0.28 | 693.81 | G300E | 1029688.39 | 8.08 | G300E | 713683.93 | 5.6
451 | Story2 | B12 | 32 MPa RC Beam (25 cm x 25 cm) | Beam | 32MPa | Concrete Rectangular | 250 | 250 | 625 | 4537.5 | 0.28 | 693.81 | G300E | 1474687.5 | 11.57 | G300E | 708822.32 | 5.56
452 | Story2 | B13 | 32 MPa RC Beam (25 cm x 25 cm) | Beam | 32MPa | Concrete Rectangular | 250 | 250 | 625 | 6937.5 | 0.43 | 1060.78 | G300E | 3108000 | 24.39 | G300E | 722026.62 | 5.67
453 | Story2 | B14 | 32 MPa RC Beam (25 cm x 25 cm) | Beam | 32MPa | Concrete Rectangular | 250 | 250 | 625 | 4537.5 | 0.28 | 693.81 | G300E | 1471122.32 | 11.54 | G300E | 431710.71 | 3.39
454 | Story2 | B15 | 32 MPa RC Beam (25 cm x 25 cm) | Beam | 32MPa | Concrete Rectangular | 250 | 250 | 625 | 6937.5 | 0.43 | 1060.78 | G300E | 2543855.11 | 19.96 | G300E | 676038.88 | 5.3
455 | Story2 | B16 | 32 MPa RC Beam (25 cm x 25 cm) | Beam | 32MPa | Concrete Rectangular | 250 | 250 | 625 | 4800 | 0.3 | 733.94 | G300E | 1572160 | 12.34 | G300E | 639360 | 5.02
456 | Story2 | B17 | 32 MPa RC Beam (25 cm x 25 cm) | Beam | 32MPa | Concrete Rectangular | 250 | 250 | 625 | 6937.5 | 0.43 | 1060.78 | G300E | 2145264.2 | 16.83 | G300E | 630051.14 | 4.94
457 | Story2 | B18 | 32 MPa RC Beam (25 cm x 25 cm) | Beam | 32MPa | Concrete Rectangular | 250 | 250 | 625 | 4800 | 0.3 | 733.94 | G300E | 1567680 | 12.3 | G300E | 745920 | 5.85
458 | Story2 | B19 | 32 MPa RC Beam (25 cm x 25 cm) | Beam | 32MPa | Concrete Rectangular | 250 | 250 | 625 | 6937.5 | 0.43 | 1060.78 | G300E | 2591156.25 | 20.33 | G300E | 338019.44 | 2.65
459 | Story2 | B2 | 32 MPa RC Beam (25 cm x 25 cm) | Beam | 32MPa | Concrete Rectangular | 250 | 250 | 625 | 6937.5 | 0.43 | 1060.78 | G300E | 2840275.57 | 22.29 | G300E | 991064.45 | 7.78
460 | Story2 | B20 | 32 MPa RC Beam (25 cm x 25 cm) | Beam | 32MPa | Concrete Rectangular | 250 | 250 | 625 | 4537.5 | 0.28 | 693.81 | G300E | 1439359.82 | 11.29 | G300E | 215855.36 | 1.69
461 | Story2 | B21 | 32 MPa RC Beam (25 cm x 25 cm) | Beam | 32MPa | Concrete Rectangular | 250 | 250 | 625 | 6937.5 | 0.43 | 1060.78 | G300E | 3107684.66 | 24.38 | G300E | 301992.53 | 2.37
462 | Story2 | B22 | 32 MPa RC Beam (25 cm x 25 cm) | Beam | 32MPa | Concrete Rectangular | 250 | 250 | 625 | 4537.5 | 0.28 | 693.81 | G300E | 1012510.71 | 7.94 | G300E | 708822.32 | 5.56
463 | Story2 | B23 | 32 MPa RC Beam (25 cm x 25 cm) | Beam | 32MPa | Concrete Rectangular | 250 | 250 | 625 | 4537.5 | 0.28 | 693.81 | G300E | 1472742.86 | 11.56 | G300E | 707850 | 5.55
464 | Story2 | B24 | 32 MPa RC Beam (25 cm x 25 cm) | Beam | 32MPa | Concrete Rectangular | 250 | 250 | 625 | 6937.5 | 0.43 | 1060.78 | G300E | 3059122.16 | 24 | G300E | 722026.62 | 5.67
465 | Story2 | B25 | 32 MPa RC Beam (25 cm x 25 cm) | Beam | 32MPa | Concrete Rectangular | 250 | 250 | 625 | 4537.5 | 0.28 | 693.81 | G300E | 1413431.25 | 11.09 | G300E | 647566.07 | 5.08
466 | Story2 | B26 | 32 MPa RC Beam (25 cm x 25 cm) | Beam | 32MPa | Concrete Rectangular | 250 | 250 | 625 | 7200 | 0.45 | 1100.92 | G300E | 2766052.17 | 21.7 | G300E | 729704.35 | 5.73
467 | Story2 | B3 | 32 MPa RC Beam (25 cm x 25 cm) | Beam | 32MPa | Concrete Rectangular | 250 | 250 | 625 | 4537.5 | 0.28 | 693.81 | G300E | 1656187.5 | 13 | G300E | 394682.28 | 3.1
468 | Story2 | B30 | 32 MPa RC Beam (25 cm x 25 cm) | Beam | 32MPa | Concrete Rectangular | 250 | 250 | 625 | 6937.5 | 0.43 | 1060.78 | G300E | 2657967.39 | 20.86 | G300E | 401771.74 | 3.15
469 | Story2 | B31 | 32 MPa RC Beam (25 cm x 25 cm) | Beam | 32MPa | Concrete Rectangular | 250 | 250 | 625 | 4537.5 | 0.28 | 693.81 | G300E | 1380048.21 | 10.83 | G300E | 647566.07 | 5.08
470 | Story2 | B32 | 32 MPa RC Beam (25 cm x 25 cm) | Beam | 32MPa | Concrete Rectangular | 250 | 250 | 625 | 6937.5 | 0.43 | 1060.78 | G300E | 3059437.5 | 24.01 | G300E | 301992.53 | 2.37
471 | Story2 | B33 | 32 MPa RC Beam (25 cm x 25 cm) | Beam | 32MPa | Concrete Rectangular | 250 | 250 | 625 | 4537.5 | 0.28 | 693.81 | G300E | 1009917.86 | 7.92 | G300E | 707850 | 5.55
472 | Story2 | B34 | 32 MPa RC Beam (25 cm x 25 cm) | Beam | 32MPa | Concrete Rectangular | 250 | 250 | 625 | 4537.5 | 0.28 | 693.81 | G300E | 1474687.5 | 11.57 | G300E | 708822.32 | 5.56
473 | Story2 | B35 | 32 MPa RC Beam (25 cm x 25 cm) | Beam | 32MPa | Concrete Rectangular | 250 | 250 | 625 | 6937.5 | 0.43 | 1060.78 | G300E | 3059437.5 | 24.01 | G300E | 722026.62 | 5.67
474 | Story2 | B36 | 32 MPa RC Beam (25 cm x 25 cm) | Beam | 32MPa | Concrete Rectangular | 250 | 250 | 625 | 4537.5 | 0.28 | 693.81 | G300E | 1470798.21 | 11.54 | G300E | 431710.71 | 3.39
475 | Story2 | B37 | 32 MPa RC Beam (25 cm x 25 cm) | Beam | 32MPa | Concrete Rectangular | 250 | 250 | 625 | 7200 | 0.45 | 1100.92 | G300E | 2760730.43 | 21.66 | G300E | 729704.35 | 5.73
476 | Story2 | B38 | 32 MPa RC Beam (25 cm x 25 cm) | Beam | 32MPa | Concrete Rectangular | 250 | 250 | 625 | 4537.5 | 0.28 | 693.81 | G300E | 1505240 | 11.81 | G300E | 705127.5 | 5.53
477 | Story2 | B4 | 32 MPa RC Beam (25 cm x 25 cm) | Beam | 32MPa | Concrete Rectangular | 250 | 250 | 625 | 6937.5 | 0.43 | 1060.78 | G300E | 2372046.88 | 18.61 | G300E | 962578.12 | 7.55
478 | Story2 | B40 | 32 MPa RC Beam (25 cm x 25 cm) | Beam | 32MPa | Concrete Rectangular | 250 | 250 | 625 | 4537.5 | 0.28 | 693.81 | G300E | 1483460 | 11.64 | G300E | 705127.5 | 5.53
479 | Story2 | B41 | 32 MPa RC Beam (25 cm x 25 cm) | Beam | 32MPa | Concrete Rectangular | 250 | 250 | 625 | 6937.5 | 0.43 | 1060.78 | G300E | 2660078.8 | 20.87 | G300E | 401771.74 | 3.15
480 | Story2 | B42 | 32 MPa RC Beam (25 cm x 25 cm) | Beam | 32MPa | Concrete Rectangular | 250 | 250 | 625 | 4537.5 | 0.28 | 693.81 | G300E | 1439359.82 | 11.29 | G300E | 323783.04 | 2.54
481 | Story2 | B43 | 32 MPa RC Beam (25 cm x 25 cm) | Beam | 32MPa | Concrete Rectangular | 250 | 250 | 625 | 6937.5 | 0.43 | 1060.78 | G300E | 3059437.5 | 24.01 | G300E | 301992.53 | 2.37
482 | Story2 | B44 | 32 MPa RC Beam (25 cm x 25 cm) | Beam | 32MPa | Concrete Rectangular | 250 | 250 | 625 | 4537.5 | 0.28 | 693.81 | G300E | 1012510.71 | 7.94 | G300E | 708822.32 | 5.56
483 | Story2 | B45 | 32 MPa RC Beam (25 cm x 25 cm) | Beam | 32MPa | Concrete Rectangular | 250 | 250 | 625 | 4537.5 | 0.28 | 693.81 | G300E | 1548583.93 | 12.15 | G300E | 713683.93 | 5.6
484 | Story2 | B46 | 32 MPa RC Beam (25 cm x 25 cm) | Beam | 32MPa | Concrete Rectangular | 250 | 250 | 625 | 6937.5 | 0.43 | 1060.78 | G300E | 3108000 | 24.39 | G300E | 722026.62 | 5.67
485 | Story2 | B47 | 32 MPa RC Beam (25 cm x 25 cm) | Beam | 32MPa | Concrete Rectangular | 250 | 250 | 625 | 4537.5 | 0.28 | 693.81 | G300E | 1641602.68 | 12.88 | G300E | 394682.28 | 3.1
486 | Story2 | B48 | 32 MPa RC Beam (25 cm x 25 cm) | Beam | 32MPa | Concrete Rectangular | 250 | 250 | 625 | 6937.5 | 0.43 | 1060.78 | G300E | 2590840.91 | 20.33 | G300E | 653045.01 | 5.12
487 | Story2 | B49 | 32 MPa RC Beam (25 cm x 25 cm) | Beam | 32MPa | Concrete Rectangular | 250 | 250 | 625 | 4537.5 | 0.28 | 693.81 | G300E | 1628314.29 | 12.78 | G300E | 394682.28 | 3.1
488 | Story2 | B5 | 32 MPa RC Beam (25 cm x 25 cm) | Beam | 32MPa | Concrete Rectangular | 250 | 250 | 625 | 4537.5 | 0.28 | 693.81 | G300E | 1630258.93 | 12.79 | G300E | 394682.28 | 3.1
489 | Story2 | B50 | 32 MPa RC Beam (25 cm x 25 cm) | Beam | 32MPa | Concrete Rectangular | 250 | 250 | 625 | 6937.5 | 0.43 | 1060.78 | G300E | 2148417.61 | 16.86 | G300E | 630051.14 | 4.94
490 | Story2 | B51 | 32 MPa RC Beam (25 cm x 25 cm) | Beam | 32MPa | Concrete Rectangular | 250 | 250 | 625 | 4537.5 | 0.28 | 693.81 | G300E | 1622480.36 | 12.73 | G300E | 178826.93 | 1.4
491 | Story2 | B52 | 32 MPa RC Beam (25 cm x 25 cm) | Beam | 32MPa | Concrete Rectangular | 250 | 250 | 625 | 6937.5 | 0.43 | 1060.78 | G300E | 2590840.91 | 20.33 | G300E | 338019.44 | 2.65
492 | Story2 | B53 | 32 MPa RC Beam (25 cm x 25 cm) | Beam | 32MPa | Concrete Rectangular | 250 | 250 | 625 | 4537.5 | 0.28 | 693.81 | G300E | 1616646.43 | 12.68 | G300E | 394682.28 | 3.1
493 | Story2 | B54 | 32 MPa RC Beam (25 cm x 25 cm) | Beam | 32MPa | Concrete Rectangular | 250 | 250 | 625 | 6937.5 | 0.43 | 1060.78 | G300E | 3107684.66 | 24.38 | G300E | 301992.53 | 2.37
494 | Story2 | B55 | 32 MPa RC Beam (25 cm x 25 cm) | Beam | 32MPa | Concrete Rectangular | 250 | 250 | 625 | 4537.5 | 0.28 | 693.81 | G300E | 1029364.29 | 8.08 | G300E | 713683.93 | 5.6
495 | Story2 | B56 | 32 MPa RC Beam (25 cm x 25 cm) | Beam | 32MPa | Concrete Rectangular | 250 | 250 | 625 | 6937.5 | 0.43 | 1060.78 | G300E | 2839960.23 | 22.28 | G300E | 991064.45 | 7.78
496 | Story2 | B57 | 32 MPa RC Beam (25 cm x 25 cm) | Beam | 32MPa | Concrete Rectangular | 250 | 250 | 625 | 6937.5 | 0.43 | 1060.78 | G300E | 2388392.05 | 18.74 | G300E | 1050085.23 | 8.24
497 | Story2 | B58 | 32 MPa RC Beam (25 cm x 25 cm) | Beam | 32MPa | Concrete Rectangular | 250 | 250 | 625 | 6937.5 | 0.43 | 1060.78 | G300E | 2414880.68 | 18.95 | G300E | 1050085.23 | 8.24
498 | Story2 | B59 | 32 MPa RC Beam (25 cm x 25 cm) | Beam | 32MPa | Concrete Rectangular | 250 | 250 | 625 | 6937.5 | 0.43 | 1060.78 | G300E | 2388392.05 | 18.74 | G300E | 1050085.23 | 8.24
499 | Story2 | B6 | 32 MPa RC Beam (25 cm x 25 cm) | Beam | 32MPa | Concrete Rectangular | 250 | 250 | 625 | 6937.5 | 0.43 | 1060.78 | G300E | 2414250 | 18.94 | G300E | 1050085.23 | 8.24
500 | Story2 | B60 | 32 MPa RC Beam (25 cm x 25 cm) | Beam | 32MPa | Concrete Rectangular | 250 | 250 | 625 | 6937.5 | 0.43 | 1060.78 | G300E | 2839960.23 | 22.28 | G300E | 991064.45 | 7.78
501 | Story2 | B7 | 32 MPa RC Beam (25 cm x 25 cm) | Beam | 32MPa | Concrete Rectangular | 250 | 250 | 625 | 4537.5 | 0.28 | 693.81 | G300E | 1621183.93 | 12.72 | G300E | 178826.93 | 1.4
502 | Story2 | B8 | 32 MPa RC Beam (25 cm x 25 cm) | Beam | 32MPa | Concrete Rectangular | 250 | 250 | 625 | 6937.5 | 0.43 | 1060.78 | G300E | 2388707.39 | 18.74 | G300E | 1050085.23 | 8.24
503 | Story2 | B9 | 32 MPa RC Beam (25 cm x 25 cm) | Beam | 32MPa | Concrete Rectangular | 250 | 250 | 625 | 4537.5 | 0.28 | 693.81 | G300E | 1616646.43 | 12.68 | G300E | 178826.93 | 1.4
504 | Story3 | B1 | 32 MPa RC Beam (27.5 cm x 25 cm) | Beam | 32MPa | Concrete Rectangular | 250 | 275 | 687.5 | 4550 | 0.31 | 765.29 | G300E | 1687725 | 13.24 | G300E | 734175 | 5.76
505 | Story3 | B10 | 32 MPa RC Beam (27.5 cm x 25 cm) | Beam | 32MPa | Concrete Rectangular | 250 | 275 | 687.5 | 6950 | 0.48 | 1168.96 | G300E | 3015668.18 | 23.66 | G300E | 1616323.12 | 12.68
506 | Story3 | B11 | 32 MPa RC Beam (27.5 cm x 25 cm) | Beam | 32MPa | Concrete Rectangular | 250 | 275 | 687.5 | 4550 | 0.31 | 765.29 | G300E | 1169350 | 9.18 | G300E | 734175 | 5.76
507 | Story3 | B12 | 32 MPa RC Beam (27.5 cm x 25 cm) | Beam | 32MPa | Concrete Rectangular | 250 | 275 | 687.5 | 4550 | 0.31 | 765.29 | G300E | 1618825 | 12.7 | G300E | 732225 | 5.75
508 | Story3 | B13 | 32 MPa RC Beam (27.5 cm x 25 cm) | Beam | 32MPa | Concrete Rectangular | 250 | 275 | 687.5 | 6950 | 0.48 | 1168.96 | G300E | 3324943.18 | 26.09 | G300E | 797685.07 | 6.26
509 | Story3 | B14 | 32 MPa RC Beam (27.5 cm x 25 cm) | Beam | 32MPa | Concrete Rectangular | 250 | 275 | 687.5 | 4550 | 0.31 | 765.29 | G300E | 1731275 | 13.58 | G300E | 742436.01 | 5.83
510 | Story3 | B15 | 32 MPa RC Beam (27.5 cm x 25 cm) | Beam | 32MPa | Concrete Rectangular | 250 | 275 | 687.5 | 6950 | 0.48 | 1168.96 | G300E | 2351311.36 | 18.45 | G300E | 747007.4 | 5.86
511 | Story3 | B16 | 32 MPa RC Beam (27.5 cm x 25 cm) | Beam | 32MPa | Concrete Rectangular | 250 | 275 | 687.5 | 4800 | 0.33 | 807.34 | G300E | 1954240 | 15.33 | G300E | 1096520.88 | 8.6
512 | Story3 | B17 | 32 MPa RC Beam (27.5 cm x 25 cm) | Beam | 32MPa | Concrete Rectangular | 250 | 275 | 687.5 | 6950 | 0.48 | 1168.96 | G300E | 2283390.91 | 17.92 | G300E | 1453813.64 | 11.41
513 | Story3 | B18 | 32 MPa RC Beam (27.5 cm x 25 cm) | Beam | 32MPa | Concrete Rectangular | 250 | 275 | 687.5 | 4800 | 0.33 | 807.34 | G300E | 1813440 | 14.23 | G300E | 792960 | 6.22
514 | Story3 | B19 | 32 MPa RC Beam (27.5 cm x 25 cm) | Beam | 32MPa | Concrete Rectangular | 250 | 275 | 687.5 | 6950 | 0.48 | 1168.96 | G300E | 2804956.82 | 22.01 | G300E | 747007.4 | 5.86
515 | Story3 | B2 | 32 MPa RC Beam (27.5 cm x 25 cm) | Beam | 32MPa | Concrete Rectangular | 250 | 275 | 687.5 | 6950 | 0.48 | 1168.96 | G300E | 3015984.09 | 23.66 | G300E | 1616323.12 | 12.68
516 | Story3 | B20 | 32 MPa RC Beam (27.5 cm x 25 cm) | Beam | 32MPa | Concrete Rectangular | 250 | 275 | 687.5 | 4550 | 0.31 | 765.29 | G300E | 1544075 | 12.12 | G300E | 742436.01 | 5.83
517 | Story3 | B21 | 32 MPa RC Beam (27.5 cm x 25 cm) | Beam | 32MPa | Concrete Rectangular | 250 | 275 | 687.5 | 6950 | 0.48 | 1168.96 | G300E | 3325575 | 26.09 | G300E | 797685.07 | 6.26
518 | Story3 | B22 | 32 MPa RC Beam (27.5 cm x 25 cm) | Beam | 32MPa | Concrete Rectangular | 250 | 275 | 687.5 | 4550 | 0.31 | 765.29 | G300E | 1092000 | 8.57 | G300E | 732225 | 5.75
519 | Story3 | B23 | 32 MPa RC Beam (27.5 cm x 25 cm) | Beam | 32MPa | Concrete Rectangular | 250 | 275 | 687.5 | 4550 | 0.31 | 765.29 | G300E | 1613300 | 12.66 | G300E | 731250 | 5.74
520 | Story3 | B24 | 32 MPa RC Beam (27.5 cm x 25 cm) | Beam | 32MPa | Concrete Rectangular | 250 | 275 | 687.5 | 6950 | 0.48 | 1168.96 | G300E | 3383070.45 | 26.54 | G300E | 797685.07 | 6.26
521 | Story3 | B25 | 32 MPa RC Beam (27.5 cm x 25 cm) | Beam | 32MPa | Concrete Rectangular | 250 | 275 | 687.5 | 4550 | 0.31 | 765.29 | G300E | 1645800 | 12.91 | G300E | 742436.01 | 5.83
522 | Story3 | B26 | 32 MPa RC Beam (27.5 cm x 25 cm) | Beam | 32MPa | Concrete Rectangular | 250 | 275 | 687.5 | 7200 | 0.5 | 1211.01 | G300E | 3135130.43 | 24.6 | G300E | 911648.11 | 7.15
523 | Story3 | B3 | 32 MPa RC Beam (27.5 cm x 25 cm) | Beam | 32MPa | Concrete Rectangular | 250 | 275 | 687.5 | 4550 | 0.31 | 765.29 | G300E | 1858675 | 14.58 | G300E | 794572.02 | 6.23
524 | Story3 | B30 | 32 MPa RC Beam (27.5 cm x 25 cm) | Beam | 32MPa | Concrete Rectangular | 250 | 275 | 687.5 | 6950 | 0.48 | 1168.96 | G300E | 3017508.7 | 23.68 | G300E | 879993.66 | 6.9
525 | Story3 | B31 | 32 MPa RC Beam (27.5 cm x 25 cm) | Beam | 32MPa | Concrete Rectangular | 250 | 275 | 687.5 | 4550 | 0.31 | 765.29 | G300E | 1459900 | 11.45 | G300E | 742436.01 | 5.83
526 | Story3 | B32 | 32 MPa RC Beam (27.5 cm x 25 cm) | Beam | 32MPa | Concrete Rectangular | 250 | 275 | 687.5 | 6950 | 0.48 | 1168.96 | G300E | 3383386.36 | 26.55 | G300E | 797685.07 | 6.26
527 | Story3 | B33 | 32 MPa RC Beam (27.5 cm x 25 cm) | Beam | 32MPa | Concrete Rectangular | 250 | 275 | 687.5 | 4550 | 0.31 | 765.29 | G300E | 1086475 | 8.52 | G300E | 731250 | 5.74
528 | Story3 | B34 | 32 MPa RC Beam (27.5 cm x 25 cm) | Beam | 32MPa | Concrete Rectangular | 250 | 275 | 687.5 | 4550 | 0.31 | 765.29 | G300E | 1618500 | 12.7 | G300E | 732225 | 5.75
529 | Story3 | B35 | 32 MPa RC Beam (27.5 cm x 25 cm) | Beam | 32MPa | Concrete Rectangular | 250 | 275 | 687.5 | 6950 | 0.48 | 1168.96 | G300E | 3383386.36 | 26.55 | G300E | 797685.07 | 6.26
530 | Story3 | B36 | 32 MPa RC Beam (27.5 cm x 25 cm) | Beam | 32MPa | Concrete Rectangular | 250 | 275 | 687.5 | 4550 | 0.31 | 765.29 | G300E | 1731600 | 13.59 | G300E | 742436.01 | 5.83
531 | Story3 | B37 | 32 MPa RC Beam (27.5 cm x 25 cm) | Beam | 32MPa | Concrete Rectangular | 250 | 275 | 687.5 | 7200 | 0.5 | 1211.01 | G300E | 3129808.7 | 24.56 | G300E | 911648.11 | 7.15
532 | Story3 | B38 | 32 MPa RC Beam (27.5 cm x 25 cm) | Beam | 32MPa | Concrete Rectangular | 250 | 275 | 687.5 | 4550 | 0.31 | 765.29 | G300E | 1761153.33 | 13.82 | G300E | 751660 | 5.9
533 | Story3 | B4 | 32 MPa RC Beam (27.5 cm x 25 cm) | Beam | 32MPa | Concrete Rectangular | 250 | 275 | 687.5 | 6950 | 0.48 | 1168.96 | G300E | 2572079.17 | 20.18 | G300E | 1742712.5 | 13.67
534 | Story3 | B40 | 32 MPa RC Beam (27.5 cm x 25 cm) | Beam | 32MPa | Concrete Rectangular | 250 | 275 | 687.5 | 4550 | 0.31 | 765.29 | G300E | 1722326.67 | 13.51 | G300E | 751660 | 5.9
535 | Story3 | B41 | 32 MPa RC Beam (27.5 cm x 25 cm) | Beam | 32MPa | Concrete Rectangular | 250 | 275 | 687.5 | 6950 | 0.48 | 1168.96 | G300E | 3021436.96 | 23.71 | G300E | 879993.66 | 6.9
536 | Story3 | B42 | 32 MPa RC Beam (27.5 cm x 25 cm) | Beam | 32MPa | Concrete Rectangular | 250 | 275 | 687.5 | 4550 | 0.31 | 765.29 | G300E | 1544075 | 12.12 | G300E | 742436.01 | 5.83
537 | Story3 | B43 | 32 MPa RC Beam (27.5 cm x 25 cm) | Beam | 32MPa | Concrete Rectangular | 250 | 275 | 687.5 | 6950 | 0.48 | 1168.96 | G300E | 3383386.36 | 26.55 | G300E | 797685.07 | 6.26
538 | Story3 | B44 | 32 MPa RC Beam (27.5 cm x 25 cm) | Beam | 32MPa | Concrete Rectangular | 250 | 275 | 687.5 | 4550 | 0.31 | 765.29 | G300E | 1092000 | 8.57 | G300E | 732225 | 5.75
539 | Story3 | B45 | 32 MPa RC Beam (27.5 cm x 25 cm) | Beam | 32MPa | Concrete Rectangular | 250 | 275 | 687.5 | 4550 | 0.31 | 765.29 | G300E | 1687725 | 13.24 | G300E | 734175 | 5.76
540 | Story3 | B46 | 32 MPa RC Beam (27.5 cm x 25 cm) | Beam | 32MPa | Concrete Rectangular | 250 | 275 | 687.5 | 6950 | 0.48 | 1168.96 | G300E | 3325575 | 26.09 | G300E | 797685.07 | 6.26
541 | Story3 | B47 | 32 MPa RC Beam (27.5 cm x 25 cm) | Beam | 32MPa | Concrete Rectangular | 250 | 275 | 687.5 | 4550 | 0.31 | 765.29 | G300E | 1845675 | 14.48 | G300E | 794572.02 | 6.23
542 | Story3 | B48 | 32 MPa RC Beam (27.5 cm x 25 cm) | Beam | 32MPa | Concrete Rectangular | 250 | 275 | 687.5 | 6950 | 0.48 | 1168.96 | G300E | 2804956.82 | 22.01 | G300E | 747007.4 | 5.86
543 | Story3 | B49 | 32 MPa RC Beam (27.5 cm x 25 cm) | Beam | 32MPa | Concrete Rectangular | 250 | 275 | 687.5 | 4550 | 0.31 | 765.29 | G300E | 1775150 | 13.93 | G300E | 794572.02 | 6.23
544 | Story3 | B5 | 32 MPa RC Beam (27.5 cm x 25 cm) | Beam | 32MPa | Concrete Rectangular | 250 | 275 | 687.5 | 4550 | 0.31 | 765.29 | G300E | 1776450 | 13.94 | G300E | 794572.02 | 6.23
545 | Story3 | B50 | 32 MPa RC Beam (27.5 cm x 25 cm) | Beam | 32MPa | Concrete Rectangular | 250 | 275 | 687.5 | 6950 | 0.48 | 1168.96 | G300E | 2286550 | 17.94 | G300E | 1341981.82 | 10.53
546 | Story3 | B51 | 32 MPa RC Beam (27.5 cm x 25 cm) | Beam | 32MPa | Concrete Rectangular | 250 | 275 | 687.5 | 4550 | 0.31 | 765.29 | G300E | 1755975 | 13.78 | G300E | 794572.02 | 6.23
547 | Story3 | B52 | 32 MPa RC Beam (27.5 cm x 25 cm) | Beam | 32MPa | Concrete Rectangular | 250 | 275 | 687.5 | 6950 | 0.48 | 1168.96 | G300E | 2804956.82 | 22.01 | G300E | 747007.4 | 5.86
548 | Story3 | B53 | 32 MPa RC Beam (27.5 cm x 25 cm) | Beam | 32MPa | Concrete Rectangular | 250 | 275 | 687.5 | 4550 | 0.31 | 765.29 | G300E | 1721200 | 13.51 | G300E | 794572.02 | 6.23
549 | Story3 | B54 | 32 MPa RC Beam (27.5 cm x 25 cm) | Beam | 32MPa | Concrete Rectangular | 250 | 275 | 687.5 | 6950 | 0.48 | 1168.96 | G300E | 3325575 | 26.09 | G300E | 797685.07 | 6.26
550 | Story3 | B55 | 32 MPa RC Beam (27.5 cm x 25 cm) | Beam | 32MPa | Concrete Rectangular | 250 | 275 | 687.5 | 4550 | 0.31 | 765.29 | G300E | 1169350 | 9.18 | G300E | 734175 | 5.76
551 | Story3 | B56 | 32 MPa RC Beam (27.5 cm x 25 cm) | Beam | 32MPa | Concrete Rectangular | 250 | 275 | 687.5 | 6950 | 0.48 | 1168.96 | G300E | 3015668.18 | 23.66 | G300E | 1616323.12 | 12.68
552 | Story3 | B57 | 32 MPa RC Beam (27.5 cm x 25 cm) | Beam | 32MPa | Concrete Rectangular | 250 | 275 | 687.5 | 6950 | 0.48 | 1168.96 | G300E | 2590770.45 | 20.33 | G300E | 1677477.27 | 13.16
553 | Story3 | B58 | 32 MPa RC Beam (27.5 cm x 25 cm) | Beam | 32MPa | Concrete Rectangular | 250 | 275 | 687.5 | 6950 | 0.48 | 1168.96 | G300E | 2606881.82 | 20.45 | G300E | 1565645.45 | 12.28
554 | Story3 | B59 | 32 MPa RC Beam (27.5 cm x 25 cm) | Beam | 32MPa | Concrete Rectangular | 250 | 275 | 687.5 | 6950 | 0.48 | 1168.96 | G300E | 2590770.45 | 20.33 | G300E | 1565645.45 | 12.28
555 | Story3 | B6 | 32 MPa RC Beam (27.5 cm x 25 cm) | Beam | 32MPa | Concrete Rectangular | 250 | 275 | 687.5 | 6950 | 0.48 | 1168.96 | G300E | 2606881.82 | 20.45 | G300E | 1565645.45 | 12.28
556 | Story3 | B60 | 32 MPa RC Beam (27.5 cm x 25 cm) | Beam | 32MPa | Concrete Rectangular | 250 | 275 | 687.5 | 6950 | 0.48 | 1168.96 | G300E | 3015668.18 | 23.66 | G300E | 1616323.12 | 12.68
557 | Story3 | B7 | 32 MPa RC Beam (27.5 cm x 25 cm) | Beam | 32MPa | Concrete Rectangular | 250 | 275 | 687.5 | 4550 | 0.31 | 765.29 | G300E | 1754350 | 13.77 | G300E | 794572.02 | 6.23
558 | Story3 | B8 | 32 MPa RC Beam (27.5 cm x 25 cm) | Beam | 32MPa | Concrete Rectangular | 250 | 275 | 687.5 | 6950 | 0.48 | 1168.96 | G300E | 2591402.27 | 20.33 | G300E | 1565645.45 | 12.28
559 | Story3 | B9 | 32 MPa RC Beam (27.5 cm x 25 cm) | Beam | 32MPa | Concrete Rectangular | 250 | 275 | 687.5 | 4550 | 0.31 | 765.29 | G300E | 1721525 | 13.51 | G300E | 794572.02 | 6.23
560 | Story4 | B1 | 32 MPa RC Beam (27.5 cm x 25 cm) | Beam | 32MPa | Concrete Rectangular | 250 | 275 | 687.5 | 4550 | 0.31 | 765.29 | G300E | 1701375 | 13.35 | G300E | 738075 | 5.79
561 | Story4 | B10 | 32 MPa RC Beam (27.5 cm x 25 cm) | Beam | 32MPa | Concrete Rectangular | 250 | 275 | 687.5 | 6950 | 0.48 | 1168.96 | G300E | 3032411.36 | 23.79 | G300E | 1616323.12 | 12.68
562 | Story4 | B11 | 32 MPa RC Beam (27.5 cm x 25 cm) | Beam | 32MPa | Concrete Rectangular | 250 | 275 | 687.5 | 4550 | 0.31 | 765.29 | G300E | 1177800 | 9.24 | G300E | 738075 | 5.79
563 | Story4 | B12 | 32 MPa RC Beam (27.5 cm x 25 cm) | Beam | 32MPa | Concrete Rectangular | 250 | 275 | 687.5 | 4550 | 0.31 | 765.29 | G300E | 1632150 | 12.81 | G300E | 736125 | 5.78
564 | Story4 | B13 | 32 MPa RC Beam (27.5 cm x 25 cm) | Beam | 32MPa | Concrete Rectangular | 250 | 275 | 687.5 | 6950 | 0.48 | 1168.96 | G300E | 3320204.55 | 26.05 | G300E | 797685.07 | 6.26
565 | Story4 | B14 | 32 MPa RC Beam (27.5 cm x 25 cm) | Beam | 32MPa | Concrete Rectangular | 250 | 275 | 687.5 | 4550 | 0.31 | 765.29 | G300E | 1740700 | 13.66 | G300E | 742436.01 | 5.83
566 | Story4 | B15 | 32 MPa RC Beam (27.5 cm x 25 cm) | Beam | 32MPa | Concrete Rectangular | 250 | 275 | 687.5 | 6950 | 0.48 | 1168.96 | G300E | 2336147.73 | 18.33 | G300E | 747007.4 | 5.86
567 | Story4 | B16 | 32 MPa RC Beam (27.5 cm x 25 cm) | Beam | 32MPa | Concrete Rectangular | 250 | 275 | 687.5 | 4800 | 0.33 | 807.34 | G300E | 2002240 | 15.71 | G300E | 1209800.88 | 9.49
568 | Story4 | B17 | 32 MPa RC Beam (27.5 cm x 25 cm) | Beam | 32MPa | Concrete Rectangular | 250 | 275 | 687.5 | 6950 | 0.48 | 1168.96 | G300E | 2226211.36 | 17.47 | G300E | 1565645.45 | 12.28
569 | Story4 | B18 | 32 MPa RC Beam (27.5 cm x 25 cm) | Beam | 32MPa | Concrete Rectangular | 250 | 275 | 687.5 | 4800 | 0.33 | 807.34 | G300E | 1877440 | 14.73 | G300E | 844293.92 | 6.62
570 | Story4 | B19 | 32 MPa RC Beam (27.5 cm x 25 cm) | Beam | 32MPa | Concrete Rectangular | 250 | 275 | 687.5 | 6950 | 0.48 | 1168.96 | G300E | 2779684.09 | 21.81 | G300E | 747007.4 | 5.86
571 | Story4 | B2 | 32 MPa RC Beam (27.5 cm x 25 cm) | Beam | 32MPa | Concrete Rectangular | 250 | 275 | 687.5 | 6950 | 0.48 | 1168.96 | G300E | 3032411.36 | 23.79 | G300E | 1616323.12 | 12.68
572 | Story4 | B20 | 32 MPa RC Beam (27.5 cm x 25 cm) | Beam | 32MPa | Concrete Rectangular | 250 | 275 | 687.5 | 4550 | 0.31 | 765.29 | G300E | 1542775 | 12.11 | G300E | 742436.01 | 5.83
573 | Story4 | B21 | 32 MPa RC Beam (27.5 cm x 25 cm) | Beam | 32MPa | Concrete Rectangular | 250 | 275 | 687.5 | 6950 | 0.48 | 1168.96 | G300E | 3320520.45 | 26.05 | G300E | 797685.07 | 6.26
574 | Story4 | B22 | 32 MPa RC Beam (27.5 cm x 25 cm) | Beam | 32MPa | Concrete Rectangular | 250 | 275 | 687.5 | 4550 | 0.31 | 765.29 | G300E | 1100775 | 8.64 | G300E | 737100 | 5.78
575 | Story4 | B23 | 32 MPa RC Beam (27.5 cm x 25 cm) | Beam | 32MPa | Concrete Rectangular | 250 | 275 | 687.5 | 4550 | 0.31 | 765.29 | G300E | 1623375 | 12.74 | G300E | 735150 | 5.77
576 | Story4 | B24 | 32 MPa RC Beam (27.5 cm x 25 cm) | Beam | 32MPa | Concrete Rectangular | 250 | 275 | 687.5 | 6950 | 0.48 | 1168.96 | G300E | 3347688.64 | 26.27 | G300E | 797685.07 | 6.26
577 | Story4 | B25 | 32 MPa RC Beam (27.5 cm x 25 cm) | Beam | 32MPa | Concrete Rectangular | 250 | 275 | 687.5 | 4550 | 0.31 | 765.29 | G300E | 1635400 | 12.83 | G300E | 742436.01 | 5.83
578 | Story4 | B26 | 32 MPa RC Beam (27.5 cm x 25 cm) | Beam | 32MPa | Concrete Rectangular | 250 | 275 | 687.5 | 7200 | 0.5 | 1211.01 | G300E | 3179895.65 | 24.95 | G300E | 1022465.5 | 8.02
579 | Story4 | B3 | 32 MPa RC Beam (27.5 cm x 25 cm) | Beam | 32MPa | Concrete Rectangular | 250 | 275 | 687.5 | 4550 | 0.31 | 765.29 | G300E | 1874275 | 14.71 | G300E | 794572.02 | 6.23
580 | Story4 | B30 | 32 MPa RC Beam (27.5 cm x 25 cm) | Beam | 32MPa | Concrete Rectangular | 250 | 275 | 687.5 | 6950 | 0.48 | 1168.96 | G300E | 3061626.09 | 24.02 | G300E | 986963.23 | 7.74
581 | Story4 | B31 | 32 MPa RC Beam (27.5 cm x 25 cm) | Beam | 32MPa | Concrete Rectangular | 250 | 275 | 687.5 | 4550 | 0.31 | 765.29 | G300E | 1441700 | 11.31 | G300E | 742436.01 | 5.83
582 | Story4 | B32 | 32 MPa RC Beam (27.5 cm x 25 cm) | Beam | 32MPa | Concrete Rectangular | 250 | 275 | 687.5 | 6950 | 0.48 | 1168.96 | G300E | 3348636.36 | 26.27 | G300E | 797685.07 | 6.26
583 | Story4 | B33 | 32 MPa RC Beam (27.5 cm x 25 cm) | Beam | 32MPa | Concrete Rectangular | 250 | 275 | 687.5 | 4550 | 0.31 | 765.29 | G300E | 1092650 | 8.57 | G300E | 735150 | 5.77
584 | Story4 | B34 | 32 MPa RC Beam (27.5 cm x 25 cm) | Beam | 32MPa | Concrete Rectangular | 250 | 275 | 687.5 | 4550 | 0.31 | 765.29 | G300E | 1632800 | 12.81 | G300E | 737100 | 5.78
585 | Story4 | B35 | 32 MPa RC Beam (27.5 cm x 25 cm) | Beam | 32MPa | Concrete Rectangular | 250 | 275 | 687.5 | 6950 | 0.48 | 1168.96 | G300E | 3348636.36 | 26.27 | G300E | 797685.07 | 6.26
586 | Story4 | B36 | 32 MPa RC Beam (27.5 cm x 25 cm) | Beam | 32MPa | Concrete Rectangular | 250 | 275 | 687.5 | 4550 | 0.31 | 765.29 | G300E | 1740375 | 13.66 | G300E | 742436.01 | 5.83
587 | Story4 | B37 | 32 MPa RC Beam (27.5 cm x 25 cm) | Beam | 32MPa | Concrete Rectangular | 250 | 275 | 687.5 | 7200 | 0.5 | 1211.01 | G300E | 3173947.83 | 24.9 | G300E | 1022465.5 | 8.02
588 | Story4 | B38 | 32 MPa RC Beam (27.5 cm x 25 cm) | Beam | 32MPa | Concrete Rectangular | 250 | 275 | 687.5 | 4550 | 0.31 | 765.29 | G300E | 1879150 | 14.74 | G300E | 751660 | 5.9
589 | Story4 | B4 | 32 MPa RC Beam (27.5 cm x 25 cm) | Beam | 32MPa | Concrete Rectangular | 250 | 275 | 687.5 | 6950 | 0.48 | 1168.96 | G300E | 2591770.83 | 20.34 | G300E | 1742712.5 | 13.67
590 | Story4 | B40 | 32 MPa RC Beam (27.5 cm x 25 cm) | Beam | 32MPa | Concrete Rectangular | 250 | 275 | 687.5 | 4550 | 0.31 | 765.29 | G300E | 1782993.33 | 13.99 | G300E | 751660 | 5.9
591 | Story4 | B41 | 32 MPa RC Beam (27.5 cm x 25 cm) | Beam | 32MPa | Concrete Rectangular | 250 | 275 | 687.5 | 6950 | 0.48 | 1168.96 | G300E | 3063741.3 | 24.04 | G300E | 986963.23 | 7.74
592 | Story4 | B42 | 32 MPa RC Beam (27.5 cm x 25 cm) | Beam | 32MPa | Concrete Rectangular | 250 | 275 | 687.5 | 4550 | 0.31 | 765.29 | G300E | 1543100 | 12.11 | G300E | 742436.01 | 5.83
593 | Story4 | B43 | 32 MPa RC Beam (27.5 cm x 25 cm) | Beam | 32MPa | Concrete Rectangular | 250 | 275 | 687.5 | 6950 | 0.48 | 1168.96 | G300E | 3348636.36 | 26.27 | G300E | 797685.07 | 6.26
594 | Story4 | B44 | 32 MPa RC Beam (27.5 cm x 25 cm) | Beam | 32MPa | Concrete Rectangular | 250 | 275 | 687.5 | 4550 | 0.31 | 765.29 | G300E | 1100775 | 8.64 | G300E | 737100 | 5.78
595 | Story4 | B45 | 32 MPa RC Beam (27.5 cm x 25 cm) | Beam | 32MPa | Concrete Rectangular | 250 | 275 | 687.5 | 4550 | 0.31 | 765.29 | G300E | 1701375 | 13.35 | G300E | 738075 | 5.79
596 | Story4 | B46 | 32 MPa RC Beam (27.5 cm x 25 cm) | Beam | 32MPa | Concrete Rectangular | 250 | 275 | 687.5 | 6950 | 0.48 | 1168.96 | G300E | 3320204.55 | 26.05 | G300E | 797685.07 | 6.26
597 | Story4 | B47 | 32 MPa RC Beam (27.5 cm x 25 cm) | Beam | 32MPa | Concrete Rectangular | 250 | 275 | 687.5 | 4550 | 0.31 | 765.29 | G300E | 1860625 | 14.6 | G300E | 794572.02 | 6.23
598 | Story4 | B48 | 32 MPa RC Beam (27.5 cm x 25 cm) | Beam | 32MPa | Concrete Rectangular | 250 | 275 | 687.5 | 6950 | 0.48 | 1168.96 | G300E | 2780000 | 21.81 | G300E | 747007.4 | 5.86
599 | Story4 | B49 | 32 MPa RC Beam (27.5 cm x 25 cm) | Beam | 32MPa | Concrete Rectangular | 250 | 275 | 687.5 | 4550 | 0.31 | 765.29 | G300E | 1806350 | 14.17 | G300E | 794572.02 | 6.23
600 | Story4 | B5 | 32 MPa RC Beam (27.5 cm x 25 cm) | Beam | 32MPa | Concrete Rectangular | 250 | 275 | 687.5 | 4550 | 0.31 | 765.29 | G300E | 1807650 | 14.18 | G300E | 794572.02 | 6.23
601 | Story4 | B50 | 32 MPa RC Beam (27.5 cm x 25 cm) | Beam | 32MPa | Concrete Rectangular | 250 | 275 | 687.5 | 6950 | 0.48 | 1168.96 | G300E | 2229054.55 | 17.49 | G300E | 1565645.45 | 12.28
602 | Story4 | B51 | 32 MPa RC Beam (27.5 cm x 25 cm) | Beam | 32MPa | Concrete Rectangular | 250 | 275 | 687.5 | 4550 | 0.31 | 765.29 | G300E | 1781325 | 13.98 | G300E | 794572.02 | 6.23
603 | Story4 | B52 | 32 MPa RC Beam (27.5 cm x 25 cm) | Beam | 32MPa | Concrete Rectangular | 250 | 275 | 687.5 | 6950 | 0.48 | 1168.96 | G300E | 2780315.91 | 21.82 | G300E | 747007.4 | 5.86
604 | Story4 | B53 | 32 MPa RC Beam (27.5 cm x 25 cm) | Beam | 32MPa | Concrete Rectangular | 250 | 275 | 687.5 | 4550 | 0.31 | 765.29 | G300E | 1728025 | 13.56 | G300E | 794572.02 | 6.23
605 | Story4 | B54 | 32 MPa RC Beam (27.5 cm x 25 cm) | Beam | 32MPa | Concrete Rectangular | 250 | 275 | 687.5 | 6950 | 0.48 | 1168.96 | G300E | 3320204.55 | 26.05 | G300E | 797685.07 | 6.26
606 | Story4 | B55 | 32 MPa RC Beam (27.5 cm x 25 cm) | Beam | 32MPa | Concrete Rectangular | 250 | 275 | 687.5 | 4550 | 0.31 | 765.29 | G300E | 1178125 | 9.24 | G300E | 738075 | 5.79
607 | Story4 | B56 | 32 MPa RC Beam (27.5 cm x 25 cm) | Beam | 32MPa | Concrete Rectangular | 250 | 275 | 687.5 | 6950 | 0.48 | 1168.96 | G300E | 3032411.36 | 23.79 | G300E | 1616323.12 | 12.68
608 | Story4 | B57 | 32 MPa RC Beam (27.5 cm x 25 cm) | Beam | 32MPa | Concrete Rectangular | 250 | 275 | 687.5 | 6950 | 0.48 | 1168.96 | G300E | 2610672.73 | 20.48 | G300E | 1677477.27 | 13.16
609 | Story4 | B58 | 32 MPa RC Beam (27.5 cm x 25 cm) | Beam | 32MPa | Concrete Rectangular | 250 | 275 | 687.5 | 6950 | 0.48 | 1168.96 | G300E | 2617622.73 | 20.54 | G300E | 1565645.45 | 12.28
610 | Story4 | B59 | 32 MPa RC Beam (27.5 cm x 25 cm) | Beam | 32MPa | Concrete Rectangular | 250 | 275 | 687.5 | 6950 | 0.48 | 1168.96 | G300E | 2610672.73 | 20.48 | G300E | 1565645.45 | 12.28
611 | Story4 | B6 | 32 MPa RC Beam (27.5 cm x 25 cm) | Beam | 32MPa | Concrete Rectangular | 250 | 275 | 687.5 | 6950 | 0.48 | 1168.96 | G300E | 2617306.82 | 20.54 | G300E | 1565645.45 | 12.28
612 | Story4 | B60 | 32 MPa RC Beam (27.5 cm x 25 cm) | Beam | 32MPa | Concrete Rectangular | 250 | 275 | 687.5 | 6950 | 0.48 | 1168.96 | G300E | 3032411.36 | 23.79 | G300E | 1616323.12 | 12.68
613 | Story4 | B7 | 32 MPa RC Beam (27.5 cm x 25 cm) | Beam | 32MPa | Concrete Rectangular | 250 | 275 | 687.5 | 4550 | 0.31 | 765.29 | G300E | 1780350 | 13.97 | G300E | 794572.02 | 6.23
614 | Story4 | B8 | 32 MPa RC Beam (27.5 cm x 25 cm) | Beam | 32MPa | Concrete Rectangular | 250 | 275 | 687.5 | 6950 | 0.48 | 1168.96 | G300E | 2610672.73 | 20.48 | G300E | 1565645.45 | 12.28
615 | Story4 | B9 | 32 MPa RC Beam (27.5 cm x 25 cm) | Beam | 32MPa | Concrete Rectangular | 250 | 275 | 687.5 | 4550 | 0.31 | 765.29 | G300E | 1728025 | 13.56 | G300E | 794572.02 | 6.23
616 | Story5 | B1 | 32 MPa RC Beam (27.5 cm x 25 cm) | Beam | 32MPa | Concrete Rectangular | 250 | 275 | 687.5 | 4575 | 0.31 | 769.5 | G300E | 1735885.71 | 13.62 | G300E | 742130.36 | 5.82
617 | Story5 | B10 | 32 MPa RC Beam (27.5 cm x 25 cm) | Beam | 32MPa | Concrete Rectangular | 250 | 275 | 687.5 | 6975 | 0.48 | 1173.17 | G300E | 3103875 | 24.35 | G300E | 1622137.23 | 12.73
618 | Story5 | B11 | 32 MPa RC Beam (27.5 cm x 25 cm) | Beam | 32MPa | Concrete Rectangular | 250 | 275 | 687.5 | 4575 | 0.31 | 769.5 | G300E | 1208780.36 | 9.48 | G300E | 742130.36 | 5.82
619 | Story5 | B12 | 32 MPa RC Beam (27.5 cm x 25 cm) | Beam | 32MPa | Concrete Rectangular | 250 | 275 | 687.5 | 4575 | 0.31 | 769.5 | G300E | 1663339.29 | 13.05 | G300E | 742130.36 | 5.82
620 | Story5 | B13 | 32 MPa RC Beam (27.5 cm x 25 cm) | Beam | 32MPa | Concrete Rectangular | 250 | 275 | 687.5 | 6975 | 0.48 | 1173.17 | G300E | 3385728.41 | 26.57 | G300E | 800554.44 | 6.28
621 | Story5 | B14 | 32 MPa RC Beam (27.5 cm x 25 cm) | Beam | 32MPa | Concrete Rectangular | 250 | 275 | 687.5 | 4575 | 0.31 | 769.5 | G300E | 1780982.14 | 13.97 | G300E | 746515.33 | 5.86
622 | Story5 | B15 | 32 MPa RC Beam (27.5 cm x 25 cm) | Beam | 32MPa | Concrete Rectangular | 250 | 275 | 687.5 | 6975 | 0.48 | 1173.17 | G300E | 2350257.95 | 18.44 | G300E | 861928.57 | 6.76
623 | Story5 | B16 | 32 MPa RC Beam (27.5 cm x 25 cm) | Beam | 32MPa | Concrete Rectangular | 250 | 275 | 687.5 | 4800 | 0.33 | 807.34 | G300E | 2000320 | 15.7 | G300E | 1436360.88 | 11.27
624 | Story5 | B17 | 32 MPa RC Beam (27.5 cm x 25 cm) | Beam | 32MPa | Concrete Rectangular | 250 | 275 | 687.5 | 6975 | 0.48 | 1173.17 | G300E | 2195539.77 | 17.23 | G300E | 1571277.27 | 12.33
625 | Story5 | B18 | 32 MPa RC Beam (27.5 cm x 25 cm) | Beam | 32MPa | Concrete Rectangular | 250 | 275 | 687.5 | 4800 | 0.33 | 807.34 | G300E | 1943360 | 15.25 | G300E | 818626.96 | 6.42
626 | Story5 | B19 | 32 MPa RC Beam (27.5 cm x 25 cm) | Beam | 32MPa | Concrete Rectangular | 250 | 275 | 687.5 | 6975 | 0.48 | 1173.17 | G300E | 2798243.18 | 21.96 | G300E | 724264.5 | 5.68
627 | Story5 | B2 | 32 MPa RC Beam (27.5 cm x 25 cm) | Beam | 32MPa | Concrete Rectangular | 250 | 275 | 687.5 | 6975 | 0.48 | 1173.17 | G300E | 3104192.05 | 24.36 | G300E | 1622137.23 | 12.73
628 | Story5 | B20 | 32 MPa RC Beam (27.5 cm x 25 cm) | Beam | 32MPa | Concrete Rectangular | 250 | 275 | 687.5 | 4575 | 0.31 | 769.5 | G300E | 1576741.07 | 12.37 | G300E | 746515.33 | 5.86
629 | Story5 | B21 | 32 MPa RC Beam (27.5 cm x 25 cm) | Beam | 32MPa | Concrete Rectangular | 250 | 275 | 687.5 | 6975 | 0.48 | 1173.17 | G300E | 3386045.45 | 26.57 | G300E | 800554.44 | 6.28
630 | Story5 | B22 | 32 MPa RC Beam (27.5 cm x 25 cm) | Beam | 32MPa | Concrete Rectangular | 250 | 275 | 687.5 | 4575 | 0.31 | 769.5 | G300E | 1135253.57 | 8.91 | G300E | 742130.36 | 5.82
631 | Story5 | B23 | 32 MPa RC Beam (27.5 cm x 25 cm) | Beam | 32MPa | Concrete Rectangular | 250 | 275 | 687.5 | 4575 | 0.31 | 769.5 | G300E | 1650921.43 | 12.95 | G300E | 741150 | 5.82
632 | Story5 | B24 | 32 MPa RC Beam (27.5 cm x 25 cm) | Beam | 32MPa | Concrete Rectangular | 250 | 275 | 687.5 | 6975 | 0.48 | 1173.17 | G300E | 3387313.64 | 26.58 | G300E | 800554.44 | 6.28
633 | Story5 | B25 | 32 MPa RC Beam (27.5 cm x 25 cm) | Beam | 32MPa | Concrete Rectangular | 250 | 275 | 687.5 | 4575 | 0.31 | 769.5 | G300E | 1653535.71 | 12.97 | G300E | 746515.33 | 5.86
634 | Story5 | B26 | 32 MPa RC Beam (27.5 cm x 25 cm) | Beam | 32MPa | Concrete Rectangular | 250 | 275 | 687.5 | 7200 | 0.5 | 1211.01 | G300E | 3258469.57 | 25.57 | G300E | 1269209.27 | 9.96
635 | Story5 | B3 | 32 MPa RC Beam (27.5 cm x 25 cm) | Beam | 32MPa | Concrete Rectangular | 250 | 275 | 687.5 | 4575 | 0.31 | 769.5 | G300E | 1926401.79 | 15.12 | G300E | 798937.81 | 6.27
636 | Story5 | B30 | 32 MPa RC Beam (27.5 cm x 25 cm) | Beam | 32MPa | Concrete Rectangular | 250 | 275 | 687.5 | 6975 | 0.48 | 1173.17 | G300E | 3147847.83 | 24.7 | G300E | 990513.46 | 7.77
637 | Story5 | B31 | 32 MPa RC Beam (27.5 cm x 25 cm) | Beam | 32MPa | Concrete Rectangular | 250 | 275 | 687.5 | 4575 | 0.31 | 769.5 | G300E | 1452889.29 | 11.4 | G300E | 694092.86 | 5.45
638 | Story5 | B32 | 32 MPa RC Beam (27.5 cm x 25 cm) | Beam | 32MPa | Concrete Rectangular | 250 | 275 | 687.5 | 6975 | 0.48 | 1173.17 | G300E | 3388264.77 | 26.59 | G300E | 800554.44 | 6.28
639 | Story5 | B33 | 32 MPa RC Beam (27.5 cm x 25 cm) | Beam | 32MPa | Concrete Rectangular | 250 | 275 | 687.5 | 4575 | 0.31 | 769.5 | G300E | 1122835.71 | 8.81 | G300E | 741150 | 5.82
640 | Story5 | B34 | 32 MPa RC Beam (27.5 cm x 25 cm) | Beam | 32MPa | Concrete Rectangular | 250 | 275 | 687.5 | 4575 | 0.31 | 769.5 | G300E | 1663012.5 | 13.05 | G300E | 742130.36 | 5.82
641 | Story5 | B35 | 32 MPa RC Beam (27.5 cm x 25 cm) | Beam | 32MPa | Concrete Rectangular | 250 | 275 | 687.5 | 6975 | 0.48 | 1173.17 | G300E | 3387947.73 | 26.58 | G300E | 800554.44 | 6.28
642 | Story5 | B36 | 32 MPa RC Beam (27.5 cm x 25 cm) | Beam | 32MPa | Concrete Rectangular | 250 | 275 | 687.5 | 4575 | 0.31 | 769.5 | G300E | 1780655.36 | 13.97 | G300E | 746515.33 | 5.86
643 | Story5 | B37 | 32 MPa RC Beam (27.5 cm x 25 cm) | Beam | 32MPa | Concrete Rectangular | 250 | 275 | 687.5 | 7200 | 0.5 | 1211.01 | G300E | 3254086.96 | 25.53 | G300E | 1133282.9 | 8.89
644 | Story5 | B38 | 32 MPa RC Beam (27.5 cm x 25 cm) | Beam | 32MPa | Concrete Rectangular | 250 | 275 | 687.5 | 4575 | 0.31 | 769.5 | G300E | 1959015 | 15.37 | G300E | 780253.82 | 6.12
645 | Story5 | B4 | 32 MPa RC Beam (27.5 cm x 25 cm) | Beam | 32MPa | Concrete Rectangular | 250 | 275 | 687.5 | 6975 | 0.48 | 1173.17 | G300E | 2656021.87 | 20.84 | G300E | 1748981.25 | 13.72
646 | Story5 | B40 | 32 MPa RC Beam (27.5 cm x 25 cm) | Beam | 32MPa | Concrete Rectangular | 250 | 275 | 687.5 | 4575 | 0.31 | 769.5 | G300E | 1856840 | 14.57 | G300E | 888223.82 | 6.97
647 | Story5 | B41 | 32 MPa RC Beam (27.5 cm x 25 cm) | Beam | 32MPa | Concrete Rectangular | 250 | 275 | 687.5 | 6975 | 0.48 | 1173.17 | G300E | 3152396.74 | 24.73 | G300E | 990513.46 | 7.77
648 | Story5 | B42 | 32 MPa RC Beam (27.5 cm x 25 cm) | Beam | 32MPa | Concrete Rectangular | 250 | 275 | 687.5 | 4575 | 0.31 | 769.5 | G300E | 1577067.86 | 12.37 | G300E | 746515.33 | 5.86
649 | Story5 | B43 | 32 MPa RC Beam (27.5 cm x 25 cm) | Beam | 32MPa | Concrete Rectangular | 250 | 275 | 687.5 | 6975 | 0.48 | 1173.17 | G300E | 3388264.77 | 26.59 | G300E | 800554.44 | 6.28
650 | Story5 | B44 | 32 MPa RC Beam (27.5 cm x 25 cm) | Beam | 32MPa | Concrete Rectangular | 250 | 275 | 687.5 | 4575 | 0.31 | 769.5 | G300E | 1134926.79 | 8.91 | G300E | 742130.36 | 5.82
651 | Story5 | B45 | 32 MPa RC Beam (27.5 cm x 25 cm) | Beam | 32MPa | Concrete Rectangular | 250 | 275 | 687.5 | 4575 | 0.31 | 769.5 | G300E | 1735885.71 | 13.62 | G300E | 742130.36 | 5.82
652 | Story5 | B46 | 32 MPa RC Beam (27.5 cm x 25 cm) | Beam | 32MPa | Concrete Rectangular | 250 | 275 | 687.5 | 6975 | 0.48 | 1173.17 | G300E | 3386045.45 | 26.57 | G300E | 800554.44 | 6.28
653 | Story5 | B47 | 32 MPa RC Beam (27.5 cm x 25 cm) | Beam | 32MPa | Concrete Rectangular | 250 | 275 | 687.5 | 4575 | 0.31 | 769.5 | G300E | 1911696.43 | 15 | G300E | 798937.81 | 6.27
654 | Story5 | B48 | 32 MPa RC Beam (27.5 cm x 25 cm) | Beam | 32MPa | Concrete Rectangular | 250 | 275 | 687.5 | 6975 | 0.48 | 1173.17 | G300E | 2798243.18 | 21.96 | G300E | 836498.59 | 6.56
655 | Story5 | B49 | 32 MPa RC Beam (27.5 cm x 25 cm) | Beam | 32MPa | Concrete Rectangular | 250 | 275 | 687.5 | 4575 | 0.31 | 769.5 | G300E | 1941433.93 | 15.23 | G300E | 772726.57 | 6.06
656 | Story5 | B5 | 32 MPa RC Beam (27.5 cm x 25 cm) | Beam | 32MPa | Concrete Rectangular | 250 | 275 | 687.5 | 4575 | 0.31 | 769.5 | G300E | 1941760.71 | 15.24 | G300E | 798937.81 | 6.27
657 | Story5 | B50 | 32 MPa RC Beam (27.5 cm x 25 cm) | Beam | 32MPa | Concrete Rectangular | 250 | 275 | 687.5 | 6975 | 0.48 | 1173.17 | G300E | 2196173.86 | 17.23 | G300E | 1571277.27 | 12.33
658 | Story5 | B51 | 32 MPa RC Beam (27.5 cm x 25 cm) | Beam | 32MPa | Concrete Rectangular | 250 | 275 | 687.5 | 4575 | 0.31 | 769.5 | G300E | 1846666.07 | 14.49 | G300E | 798937.81 | 6.27
659 | Story5 | B52 | 32 MPa RC Beam (27.5 cm x 25 cm) | Beam | 32MPa | Concrete Rectangular | 250 | 275 | 687.5 | 6975 | 0.48 | 1173.17 | G300E | 2798243.18 | 21.96 | G300E | 724264.5 | 5.68
660 | Story5 | B53 | 32 MPa RC Beam (27.5 cm x 25 cm) | Beam | 32MPa | Concrete Rectangular | 250 | 275 | 687.5 | 4575 | 0.31 | 769.5 | G300E | 1780001.79 | 13.97 | G300E | 772726.57 | 6.06
661 | Story5 | B54 | 32 MPa RC Beam (27.5 cm x 25 cm) | Beam | 32MPa | Concrete Rectangular | 250 | 275 | 687.5 | 6975 | 0.48 | 1173.17 | G300E | 3385728.41 | 26.57 | G300E | 800554.44 | 6.28
662 | Story5 | B55 | 32 MPa RC Beam (27.5 cm x 25 cm) | Beam | 32MPa | Concrete Rectangular | 250 | 275 | 687.5 | 4575 | 0.31 | 769.5 | G300E | 1208780.36 | 9.48 | G300E | 742130.36 | 5.82
663 | Story5 | B56 | 32 MPa RC Beam (27.5 cm x 25 cm) | Beam | 32MPa | Concrete Rectangular | 250 | 275 | 687.5 | 6975 | 0.48 | 1173.17 | G300E | 3103875 | 24.35 | G300E | 1622137.23 | 12.73
664 | Story5 | B57 | 32 MPa RC Beam (27.5 cm x 25 cm) | Beam | 32MPa | Concrete Rectangular | 250 | 275 | 687.5 | 6975 | 0.48 | 1173.17 | G300E | 2673010.23 | 20.97 | G300E | 1683511.36 | 13.21
665 | Story5 | B58 | 32 MPa RC Beam (27.5 cm x 25 cm) | Beam | 32MPa | Concrete Rectangular | 250 | 275 | 687.5 | 6975 | 0.48 | 1173.17 | G300E | 2670473.86 | 20.95 | G300E | 1571277.27 | 12.33
666 | Story5 | B59 | 32 MPa RC Beam (27.5 cm x 25 cm) | Beam | 32MPa | Concrete Rectangular | 250 | 275 | 687.5 | 6975 | 0.48 | 1173.17 | G300E | 2673327.27 | 20.98 | G300E | 1571277.27 | 12.33
667 | Story5 | B6 | 32 MPa RC Beam (27.5 cm x 25 cm) | Beam | 32MPa | Concrete Rectangular | 250 | 275 | 687.5 | 6975 | 0.48 | 1173.17 | G300E | 2670473.86 | 20.95 | G300E | 1571277.27 | 12.33
668 | Story5 | B60 | 32 MPa RC Beam (27.5 cm x 25 cm) | Beam | 32MPa | Concrete Rectangular | 250 | 275 | 687.5 | 6975 | 0.48 | 1173.17 | G300E | 3103875 | 24.35 | G300E | 1622137.23 | 12.73
669 | Story5 | B7 | 32 MPa RC Beam (27.5 cm x 25 cm) | Beam | 32MPa | Concrete Rectangular | 250 | 275 | 687.5 | 4575 | 0.31 | 769.5 | G300E | 1845358.93 | 14.48 | G300E | 798937.81 | 6.27
670 | Story5 | B8 | 32 MPa RC Beam (27.5 cm x 25 cm) | Beam | 32MPa | Concrete Rectangular | 250 | 275 | 687.5 | 6975 | 0.48 | 1173.17 | G300E | 2673010.23 | 20.97 | G300E | 1571277.27 | 12.33
671 | Story5 | B9 | 32 MPa RC Beam (27.5 cm x 25 cm) | Beam | 32MPa | Concrete Rectangular | 250 | 275 | 687.5 | 4575 | 0.31 | 769.5 | G300E | 1780328.57 | 13.97 | G300E | 772726.57 | 6.06
672 | Story6 | B1 | 32 MPa RC Beam (27.5 cm x 25 cm) | Beam | 32MPa | Concrete Rectangular | 250 | 275 | 687.5 | 4575 | 0.31 | 769.5 | G300E | 1741441.07 | 13.66 | G300E | 748992.86 | 5.88
673 | Story6 | B10 | 32 MPa RC Beam (27.5 cm x 25 cm) | Beam | 32MPa | Concrete Rectangular | 250 | 275 | 687.5 | 6975 | 0.48 | 1173.17 | G300E | 2620697.73 | 20.56 | G300E | 1622137.23 | 12.73
674 | Story6 | B11 | 32 MPa RC Beam (27.5 cm x 25 cm) | Beam | 32MPa | Concrete Rectangular | 250 | 275 | 687.5 | 4575 | 0.31 | 769.5 | G300E | 1218583.93 | 9.56 | G300E | 748992.86 | 5.88
675 | Story6 | B12 | 32 MPa RC Beam (27.5 cm x 25 cm) | Beam | 32MPa | Concrete Rectangular | 250 | 275 | 687.5 | 4575 | 0.31 | 769.5 | G300E | 1667260.71 | 13.08 | G300E | 748012.5 | 5.87
676 | Story6 | B13 | 32 MPa RC Beam (27.5 cm x 25 cm) | Beam | 32MPa | Concrete Rectangular | 250 | 275 | 687.5 | 6975 | 0.48 | 1173.17 | G300E | 3383192.05 | 26.55 | G300E | 800554.44 | 6.28
677 | Story6 | B14 | 32 MPa RC Beam (27.5 cm x 25 cm) | Beam | 32MPa | Concrete Rectangular | 250 | 275 | 687.5 | 4575 | 0.31 | 769.5 | G300E | 1780655.36 | 13.97 | G300E | 746515.33 | 5.86
678 | Story6 | B15 | 32 MPa RC Beam (27.5 cm x 25 cm) | Beam | 32MPa | Concrete Rectangular | 250 | 275 | 687.5 | 6975 | 0.48 | 1173.17 | G300E | 2332820.45 | 18.3 | G300E | 1423099.03 | 11.17
679 | Story6 | B16 | 32 MPa RC Beam (27.5 cm x 25 cm) | Beam | 32MPa | Concrete Rectangular | 250 | 275 | 687.5 | 4800 | 0.33 | 807.34 | G300E | 2113920 | 16.59 | G300E | 1436360.88 | 11.27
680 | Story6 | B17 | 32 MPa RC Beam (27.5 cm x 25 cm) | Beam | 32MPa | Concrete Rectangular | 250 | 275 | 687.5 | 6975 | 0.48 | 1173.17 | G300E | 2131179.55 | 16.72 | G300E | 1571277.27 | 12.33
681 | Story6 | B18 | 32 MPa RC Beam (27.5 cm x 25 cm) | Beam | 32MPa | Concrete Rectangular | 250 | 275 | 687.5 | 4800 | 0.33 | 807.34 | G300E | 1812800 | 14.22 | G300E | 1045186.96 | 8.2
682 | Story6 | B19 | 32 MPa RC Beam (27.5 cm x 25 cm) | Beam | 32MPa | Concrete Rectangular | 250 | 275 | 687.5 | 6975 | 0.48 | 1173.17 | G300E | 2770977.27 | 21.74 | G300E | 724264.5 | 5.68
683 | Story6 | B2 | 32 MPa RC Beam (27.5 cm x 25 cm) | Beam | 32MPa | Concrete Rectangular | 250 | 275 | 687.5 | 6975 | 0.48 | 1173.17 | G300E | 3119410.23 | 24.48 | G300E | 1622137.23 | 12.73
684 | Story6 | B20 | 32 MPa RC Beam (27.5 cm x 25 cm) | Beam | 32MPa | Concrete Rectangular | 250 | 275 | 687.5 | 4575 | 0.31 | 769.5 | G300E | 1577394.64 | 12.38 | G300E | 746515.33 | 5.86
685 | Story6 | B21 | 32 MPa RC Beam (27.5 cm x 25 cm) | Beam | 32MPa | Concrete Rectangular | 250 | 275 | 687.5 | 6975 | 0.48 | 1173.17 | G300E | 3384460.23 | 26.56 | G300E | 800554.44 | 6.28
686 | Story6 | B22 | 32 MPa RC Beam (27.5 cm x 25 cm) | Beam | 32MPa | Concrete Rectangular | 250 | 275 | 687.5 | 4575 | 0.31 | 769.5 | G300E | 1148651.79 | 9.01 | G300E | 748012.5 | 5.87
687 | Story6 | B23 | 32 MPa RC Beam (27.5 cm x 25 cm) | Beam | 32MPa | Concrete Rectangular | 250 | 275 | 687.5 | 4575 | 0.31 | 769.5 | G300E | 1652555.36 | 12.97 | G300E | 747032.14 | 5.86
688 | Story6 | B24 | 32 MPa RC Beam (27.5 cm x 25 cm) | Beam | 32MPa | Concrete Rectangular | 250 | 275 | 687.5 | 6975 | 0.48 | 1173.17 | G300E | 3419335.23 | 26.83 | G300E | 800554.44 | 6.28
689 | Story6 | B25 | 32 MPa RC Beam (27.5 cm x 25 cm) | Beam | 32MPa | Concrete Rectangular | 250 | 275 | 687.5 | 4575 | 0.31 | 769.5 | G300E | 1634255.36 | 12.82 | G300E | 746515.33 | 5.86
690 | Story6 | B26 | 32 MPa RC Beam (27.5 cm x 25 cm) | Beam | 32MPa | Concrete Rectangular | 250 | 275 | 687.5 | 7200 | 0.5 | 1211.01 | G300E | 3317634.78 | 26.03 | G300E | 1269209.27 | 9.96
691 | Story6 | B3 | 32 MPa RC Beam (27.5 cm x 25 cm) | Beam | 32MPa | Concrete Rectangular | 250 | 275 | 687.5 | 4575 | 0.31 | 769.5 | G300E | 1935878.57 | 15.19 | G300E | 798937.81 | 6.27
692 | Story6 | B30 | 32 MPa RC Beam (27.5 cm x 25 cm) | Beam | 32MPa | Concrete Rectangular | 250 | 275 | 687.5 | 6975 | 0.48 | 1173.17 | G300E | 3204254.35 | 25.14 | G300E | 1229546.48 | 9.65
693 | Story6 | B31 | 32 MPa RC Beam (27.5 cm x 25 cm) | Beam | 32MPa | Concrete Rectangular | 250 | 275 | 687.5 | 4575 | 0.31 | 769.5 | G300E | 1437203.57 | 11.28 | G300E | 694092.86 | 5.45
694 | Story6 | B32 | 32 MPa RC Beam (27.5 cm x 25 cm) | Beam | 32MPa | Concrete Rectangular | 250 | 275 | 687.5 | 6975 | 0.48 | 1173.17 | G300E | 3419969.32 | 26.83 | G300E | 800554.44 | 6.28
695 | Story6 | B33 | 32 MPa RC Beam (27.5 cm x 25 cm) | Beam | 32MPa | Concrete Rectangular | 250 | 275 | 687.5 | 4575 | 0.31 | 769.5 | G300E | 1264007.14 | 9.92 | G300E | 747032.14 | 5.86
696 | Story6 | B34 | 32 MPa RC Beam (27.5 cm x 25 cm) | Beam | 32MPa | Concrete Rectangular | 250 | 275 | 687.5 | 4575 | 0.31 | 769.5 | G300E | 1666933.93 | 13.08 | G300E | 748012.5 | 5.87
697 | Story6 | B35 | 32 MPa RC Beam (27.5 cm x 25 cm) | Beam | 32MPa | Concrete Rectangular | 250 | 275 | 687.5 | 6975 | 0.48 | 1173.17 | G300E | 3419652.27 | 26.83 | G300E | 800554.44 | 6.28
698 | Story6 | B36 | 32 MPa RC Beam (27.5 cm x 25 cm) | Beam | 32MPa | Concrete Rectangular | 250 | 275 | 687.5 | 4575 | 0.31 | 769.5 | G300E | 1780001.79 | 13.97 | G300E | 746515.33 | 5.86
699 | Story6 | B37 | 32 MPa RC Beam (27.5 cm x 25 cm) | Beam | 32MPa | Concrete Rectangular | 250 | 275 | 687.5 | 7200 | 0.5 | 1211.01 | G300E | 3312313.04 | 25.99 | G300E | 1269209.27 | 9.96
700 | Story6 | B38 | 32 MPa RC Beam (27.5 cm x 25 cm) | Beam | 32MPa | Concrete Rectangular | 250 | 275 | 687.5 | 4575 | 0.31 | 769.5 | G300E | 1955355 | 15.34 | G300E | 888223.82 | 6.97
701 | Story6 | B4 | 32 MPa RC Beam (27.5 cm x 25 cm) | Beam | 32MPa | Concrete Rectangular | 250 | 275 | 687.5 | 6975 | 0.48 | 1173.17 | G300E | 2676075 | 21 | G300E | 1646100 | 12.92
702 | Story6 | B40 | 32 MPa RC Beam (27.5 cm x 25 cm) | Beam | 32MPa | Concrete Rectangular | 250 | 275 | 687.5 | 4575 | 0.31 | 769.5 | G300E | 1909910 | 14.99 | G300E | 996193.82 | 7.82
703 | Story6 | B41 | 32 MPa RC Beam (27.5 cm x 25 cm) | Beam | 32MPa | Concrete Rectangular | 250 | 275 | 687.5 | 6975 | 0.48 | 1173.17 | G300E | 3208196.74 | 25.17 | G300E | 1229546.48 | 9.65
704 | Story6 | B42 | 32 MPa RC Beam (27.5 cm x 25 cm) | Beam | 32MPa | Concrete Rectangular | 250 | 275 | 687.5 | 4575 | 0.31 | 769.5 | G300E | 1577721.43 | 12.38 | G300E | 746515.33 | 5.86
705 | Story6 | B43 | 32 MPa RC Beam (27.5 cm x 25 cm) | Beam | 32MPa | Concrete Rectangular | 250 | 275 | 687.5 | 6975 | 0.48 | 1173.17 | G300E | 3419969.32 | 26.83 | G300E | 800554.44 | 6.28
706 | Story6 | B44 | 32 MPa RC Beam (27.5 cm x 25 cm) | Beam | 32MPa | Concrete Rectangular | 250 | 275 | 687.5 | 4575 | 0.31 | 769.5 | G300E | 1148651.79 | 9.01 | G300E | 748012.5 | 5.87
707 | Story6 | B45 | 32 MPa RC Beam (27.5 cm x 25 cm) | Beam | 32MPa | Concrete Rectangular | 250 | 275 | 687.5 | 4575 | 0.31 | 769.5 | G300E | 1741441.07 | 13.66 | G300E | 748992.86 | 5.88
708 | Story6 | B46 | 32 MPa RC Beam (27.5 cm x 25 cm) | Beam | 32MPa | Concrete Rectangular | 250 | 275 | 687.5 | 6975 | 0.48 | 1173.17 | G300E | 3383826.14 | 26.55 | G300E | 800554.44 | 6.28
709 | Story6 | B47 | 32 MPa RC Beam (27.5 cm x 25 cm) | Beam | 32MPa | Concrete Rectangular | 250 | 275 | 687.5 | 4575 | 0.31 | 769.5 | G300E | 1921173.21 | 15.07 | G300E | 798937.81 | 6.27
710 | Story6 | B48 | 32 MPa RC Beam (27.5 cm x 25 cm) | Beam | 32MPa | Concrete Rectangular | 250 | 275 | 687.5 | 6975 | 0.48 | 1173.17 | G300E | 2771611.36 | 21.75 | G300E | 836498.59 | 6.56
711 | Story6 | B49 | 32 MPa RC Beam (27.5 cm x 25 cm) | Beam | 32MPa | Concrete Rectangular | 250 | 275 | 687.5 | 4575 | 0.31 | 769.5 | G300E | 1970517.86 | 15.46 | G300E | 798937.81 | 6.27
712 | Story6 | B5 | 32 MPa RC Beam (27.5 cm x 25 cm) | Beam | 32MPa | Concrete Rectangular | 250 | 275 | 687.5 | 4575 | 0.31 | 769.5 | G300E | 1970844.64 | 15.46 | G300E | 798937.81 | 6.27
713 | Story6 | B50 | 32 MPa RC Beam (27.5 cm x 25 cm) | Beam | 32MPa | Concrete Rectangular | 250 | 275 | 687.5 | 6975 | 0.48 | 1173.17 | G300E | 2131813.64 | 16.73 | G300E | 1571277.27 | 12.33
714 | Story6 | B51 | 32 MPa RC Beam (27.5 cm x 25 cm) | Beam | 32MPa | Concrete Rectangular | 250 | 275 | 687.5 | 4575 | 0.31 | 769.5 | G300E | 1878364.29 | 14.74 | G300E | 798937.81 | 6.27
715 | Story6 | B52 | 32 MPa RC Beam (27.5 cm x 25 cm) | Beam | 32MPa | Concrete Rectangular | 250 | 275 | 687.5 | 6975 | 0.48 | 1173.17 | G300E | 2771611.36 | 21.75 | G300E | 724264.5 | 5.68
716 | Story6 | B53 | 32 MPa RC Beam (27.5 cm x 25 cm) | Beam | 32MPa | Concrete Rectangular | 250 | 275 | 687.5 | 4575 | 0.31 | 769.5 | G300E | 1731637.5 | 13.59 | G300E | 772726.57 | 6.06
717 | Story6 | B54 | 32 MPa RC Beam (27.5 cm x 25 cm) | Beam | 32MPa | Concrete Rectangular | 250 | 275 | 687.5 | 6975 | 0.48 | 1173.17 | G300E | 3383509.09 | 26.55 | G300E | 800554.44 | 6.28
718 | Story6 | B55 | 32 MPa RC Beam (27.5 cm x 25 cm) | Beam | 32MPa | Concrete Rectangular | 250 | 275 | 687.5 | 4575 | 0.31 | 769.5 | G300E | 1283614.29 | 10.07 | G300E | 748992.86 | 5.88
719 | Story6 | B56 | 32 MPa RC Beam (27.5 cm x 25 cm) | Beam | 32MPa | Concrete Rectangular | 250 | 275 | 687.5 | 6975 | 0.48 | 1173.17 | G300E | 3118776.14 | 24.47 | G300E | 1622137.23 | 12.73
720 | Story6 | B57 | 32 MPa RC Beam (27.5 cm x 25 cm) | Beam | 32MPa | Concrete Rectangular | 250 | 275 | 687.5 | 6975 | 0.48 | 1173.17 | G300E | 2692667.05 | 21.13 | G300E | 1683511.36 | 13.21
721 | Story6 | B58 | 32 MPa RC Beam (27.5 cm x 25 cm) | Beam | 32MPa | Concrete Rectangular | 250 | 275 | 687.5 | 6975 | 0.48 | 1173.17 | G300E | 2681570.45 | 21.04 | G300E | 1571277.27 | 12.33
722 | Story6 | B59 | 32 MPa RC Beam (27.5 cm x 25 cm) | Beam | 32MPa | Concrete Rectangular | 250 | 275 | 687.5 | 6975 | 0.48 | 1173.17 | G300E | 2692667.05 | 21.13 | G300E | 1683511.36 | 13.21
723 | Story6 | B6 | 32 MPa RC Beam (27.5 cm x 25 cm) | Beam | 32MPa | Concrete Rectangular | 250 | 275 | 687.5 | 6975 | 0.48 | 1173.17 | G300E | 2680619.32 | 21.03 | G300E | 1571277.27 | 12.33
724 | Story6 | B60 | 32 MPa RC Beam (27.5 cm x 25 cm) | Beam | 32MPa | Concrete Rectangular | 250 | 275 | 687.5 | 6975 | 0.48 | 1173.17 | G300E | 2620380.68 | 20.56 | G300E | 1622137.23 | 12.73
725 | Story6 | B7 | 32 MPa RC Beam (27.5 cm x 25 cm) | Beam | 32MPa | Concrete Rectangular | 250 | 275 | 687.5 | 4575 | 0.31 | 769.5 | G300E | 1877383.93 | 14.73 | G300E | 798937.81 | 6.27
726 | Story6 | B8 | 32 MPa RC Beam (27.5 cm x 25 cm) | Beam | 32MPa | Concrete Rectangular | 250 | 275 | 687.5 | 6975 | 0.48 | 1173.17 | G300E | 2692667.05 | 21.13 | G300E | 1683511.36 | 13.21
727 | Story6 | B9 | 32 MPa RC Beam (27.5 cm x 25 cm) | Beam | 32MPa | Concrete Rectangular | 250 | 275 | 687.5 | 4575 | 0.31 | 769.5 | G300E | 1731964.29 | 13.59 | G300E | 772726.57 | 6.06
728 | Story7 | B1 | 32 MPa RC Beam (30 cm x 25 cm) | Beam | 32MPa | Concrete Rectangular | 250 | 300 | 750 | 4587.5 | 0.34 | 841.74 | G300E | 1852366.96 | 14.53 | G300E | 1012199.11 | 7.94
729 | Story7 | B10 | 32 MPa RC Beam (30 cm x 25 cm) | Beam | 32MPa | Concrete Rectangular | 250 | 300 | 750 | 6987.5 | 0.52 | 1282.11 | G300E | 3281901.7 | 25.75 | G300E | 1755292.71 | 13.77
730 | Story7 | B11 | 32 MPa RC Beam (30 cm x 25 cm) | Beam | 32MPa | Concrete Rectangular | 250 | 300 | 750 | 4587.5 | 0.34 | 841.74 | G300E | 1509615.18 | 11.85 | G300E | 1012199.11 | 7.94
731 | Story7 | B12 | 32 MPa RC Beam (30 cm x 25 cm) | Beam | 32MPa | Concrete Rectangular | 250 | 300 | 750 | 4587.5 | 0.34 | 841.74 | G300E | 1779622.32 | 13.96 | G300E | 769716.96 | 6.04
732 | Story7 | B13 | 32 MPa RC Beam (30 cm x 25 cm) | Beam | 32MPa | Concrete Rectangular | 250 | 300 | 750 | 6987.5 | 0.52 | 1282.11 | G300E | 3582999.43 | 28.11 | G300E | 855493.92 | 6.71
733 | Story7 | B14 | 32 MPa RC Beam (30 cm x 25 cm) | Beam | 32MPa | Concrete Rectangular | 250 | 300 | 750 | 4587.5 | 0.34 | 841.74 | G300E | 1882841.07 | 14.77 | G300E | 853931.67 | 6.7
734 | Story7 | B15 | 32 MPa RC Beam (30 cm x 25 cm) | Beam | 32MPa | Concrete Rectangular | 250 | 300 | 750 | 6987.5 | 0.52 | 1282.11 | G300E | 2576799.43 | 20.22 | G300E | 1783084.22 | 13.99
735 | Story7 | B16 | 32 MPa RC Beam (30 cm x 25 cm) | Beam | 32MPa | Concrete Rectangular | 250 | 300 | 750 | 4800 | 0.36 | 880.73 | G300E | 2275200 | 17.85 | G300E | 1527840.96 | 11.99
736 | Story7 | B17 | 32 MPa RC Beam (30 cm x 25 cm) | Beam | 32MPa | Concrete Rectangular | 250 | 300 | 750 | 6987.5 | 0.52 | 1282.11 | G300E | 2249022.16 | 17.65 | G300E | 1671918.18 | 13.12
737 | Story7 | B18 | 32 MPa RC Beam (30 cm x 25 cm) | Beam | 32MPa | Concrete Rectangular | 250 | 300 | 750 | 4800 | 0.36 | 880.73 | G300E | 2108160 | 16.54 | G300E | 1379520.64 | 10.82
738 | Story7 | B19 | 32 MPa RC Beam (30 cm x 25 cm) | Beam | 32MPa | Concrete Rectangular | 250 | 300 | 750 | 6987.5 | 0.52 | 1282.11 | G300E | 3024634.66 | 23.73 | G300E | 1544238.77 | 12.12
739 | Story7 | B2 | 32 MPa RC Beam (30 cm x 25 cm) | Beam | 32MPa | Concrete Rectangular | 250 | 300 | 750 | 6987.5 | 0.52 | 1282.11 | G300E | 3283172.16 | 25.76 | G300E | 1755292.71 | 13.77
740 | Story7 | B20 | 32 MPa RC Beam (30 cm x 25 cm) | Beam | 32MPa | Concrete Rectangular | 250 | 300 | 750 | 4587.5 | 0.34 | 841.74 | G300E | 1671488.39 | 13.12 | G300E | 825259.47 | 6.48
741 | Story7 | B21 | 32 MPa RC Beam (30 cm x 25 cm) | Beam | 32MPa | Concrete Rectangular | 250 | 300 | 750 | 6987.5 | 0.52 | 1282.11 | G300E | 3583634.66 | 28.12 | G300E | 855493.92 | 6.71
742 | Story7 | B22 | 32 MPa RC Beam (30 cm x 25 cm) | Beam | 32MPa | Concrete Rectangular | 250 | 300 | 750 | 4587.5 | 0.34 | 841.74 | G300E | 1514858.04 | 11.89 | G300E | 769716.96 | 6.04
743 | Story7 | B23 | 32 MPa RC Beam (30 cm x 25 cm) | Beam | 32MPa | Concrete Rectangular | 250 | 300 | 750 | 4587.5 | 0.34 | 841.74 | G300E | 1762255.36 | 13.83 | G300E | 768733.93 | 6.03
744 | Story7 | B24 | 32 MPa RC Beam (30 cm x 25 cm) | Beam | 32MPa | Concrete Rectangular | 250 | 300 | 750 | 6987.5 | 0.52 | 1282.11 | G300E | 3665261.36 | 28.76 | G300E | 855493.92 | 6.71
745 | Story7 | B25 | 32 MPa RC Beam (30 cm x 25 cm) | Beam | 32MPa | Concrete Rectangular | 250 | 300 | 750 | 4587.5 | 0.34 | 841.74 | G300E | 1710154.46 | 13.42 | G300E | 796587.26 | 6.25
746 | Story7 | B26 | 32 MPa RC Beam (30 cm x 25 cm) | Beam | 32MPa | Concrete Rectangular | 250 | 300 | 750 | 7200 | 0.54 | 1321.1 | G300E | 3721147.83 | 29.2 | G300E | 2055757.15 | 16.13
747 | Story7 | B3 | 32 MPa RC Beam (30 cm x 25 cm) | Beam | 32MPa | Concrete Rectangular | 250 | 300 | 750 | 4587.5 | 0.34 | 841.74 | G300E | 2044386.61 | 16.04 | G300E | 853931.67 | 6.7
748 | Story7 | B30 | 32 MPa RC Beam (30 cm x 25 cm) | Beam | 32MPa | Concrete Rectangular | 250 | 300 | 750 | 6987.5 | 0.52 | 1282.11 | G300E | 3601904.35 | 28.26 | G300E | 1880853.33 | 14.76
749 | Story7 | B31 | 32 MPa RC Beam (30 cm x 25 cm) | Beam | 32MPa | Concrete Rectangular | 250 | 300 | 750 | 4587.5 | 0.34 | 841.74 | G300E | 1505355.36 | 11.81 | G300E | 796587.26 | 6.25
750 | Story7 | B32 | 32 MPa RC Beam (30 cm x 25 cm) | Beam | 32MPa | Concrete Rectangular | 250 | 300 | 750 | 6987.5 | 0.52 | 1282.11 | G300E | 3665578.98 | 28.76 | G300E | 855493.92 | 6.71
751 | Story7 | B33 | 32 MPa RC Beam (30 cm x 25 cm) | Beam | 32MPa | Concrete Rectangular | 250 | 300 | 750 | 4587.5 | 0.34 | 841.74 | G300E | 1496835.71 | 11.74 | G300E | 768733.93 | 6.03
752 | Story7 | B34 | 32 MPa RC Beam (30 cm x 25 cm) | Beam | 32MPa | Concrete Rectangular | 250 | 300 | 750 | 4587.5 | 0.34 | 841.74 | G300E | 1779622.32 | 13.96 | G300E | 769716.96 | 6.04
753 | Story7 | B35 | 32 MPa RC Beam (30 cm x 25 cm) | Beam | 32MPa | Concrete Rectangular | 250 | 300 | 750 | 6987.5 | 0.52 | 1282.11 | G300E | 3665261.36 | 28.76 | G300E | 855493.92 | 6.71
754 | Story7 | B36 | 32 MPa RC Beam (30 cm x 25 cm) | Beam | 32MPa | Concrete Rectangular | 250 | 300 | 750 | 4587.5 | 0.34 | 841.74 | G300E | 1882185.71 | 14.77 | G300E | 853931.67 | 6.7
755 | Story7 | B37 | 32 MPa RC Beam (30 cm x 25 cm) | Beam | 32MPa | Concrete Rectangular | 250 | 300 | 750 | 7200 | 0.54 | 1321.1 | G300E | 3717078.26 | 29.17 | G300E | 2055757.15 | 16.13
756 | Story7 | B38 | 32 MPa RC Beam (30 cm x 25 cm) | Beam | 32MPa | Concrete Rectangular | 250 | 300 | 750 | 4587.5 | 0.34 | 841.74 | G300E | 2237782.5 | 17.56 | G300E | 1318448.11 | 10.35
757 | Story7 | B4 | 32 MPa RC Beam (30 cm x 25 cm) | Beam | 32MPa | Concrete Rectangular | 250 | 300 | 750 | 6987.5 | 0.52 | 1282.11 | G300E | 2867204.17 | 22.5 | G300E | 1777008.88 | 13.94
758 | Story7 | B40 | 32 MPa RC Beam (30 cm x 25 cm) | Beam | 32MPa | Concrete Rectangular | 250 | 300 | 750 | 4587.5 | 0.34 | 841.74 | G300E | 2193130.83 | 17.21 | G300E | 1318448.11 | 10.35
759 | Story7 | B41 | 32 MPa RC Beam (30 cm x 25 cm) | Beam | 32MPa | Concrete Rectangular | 250 | 300 | 750 | 6987.5 | 0.52 | 1282.11 | G300E | 3607980.43 | 28.31 | G300E | 1995083.76 | 15.65
760 | Story7 | B42 | 32 MPa RC Beam (30 cm x 25 cm) | Beam | 32MPa | Concrete Rectangular | 250 | 300 | 750 | 4587.5 | 0.34 | 841.74 | G300E | 1671488.39 | 13.12 | G300E | 825259.47 | 6.48
761 | Story7 | B43 | 32 MPa RC Beam (30 cm x 25 cm) | Beam | 32MPa | Concrete Rectangular | 250 | 300 | 750 | 6987.5 | 0.52 | 1282.11 | G300E | 3665578.98 | 28.76 | G300E | 855493.92 | 6.71
762 | Story7 | B44 | 32 MPa RC Beam (30 cm x 25 cm) | Beam | 32MPa | Concrete Rectangular | 250 | 300 | 750 | 4587.5 | 0.34 | 841.74 | G300E | 1514858.04 | 11.89 | G300E | 769716.96 | 6.04
763 | Story7 | B45 | 32 MPa RC Beam (30 cm x 25 cm) | Beam | 32MPa | Concrete Rectangular | 250 | 300 | 750 | 4587.5 | 0.34 | 841.74 | G300E | 1852366.96 | 14.53 | G300E | 1012199.11 | 7.94
764 | Story7 | B46 | 32 MPa RC Beam (30 cm x 25 cm) | Beam | 32MPa | Concrete Rectangular | 250 | 300 | 750 | 6987.5 | 0.52 | 1282.11 | G300E | 3583634.66 | 28.12 | G300E | 855493.92 | 6.71
765 | Story7 | B47 | 32 MPa RC Beam (30 cm x 25 cm) | Beam | 32MPa | Concrete Rectangular | 250 | 300 | 750 | 4587.5 | 0.34 | 841.74 | G300E | 2030624.11 | 15.93 | G300E | 853931.67 | 6.7
766 | Story7 | B48 | 32 MPa RC Beam (30 cm x 25 cm) | Beam | 32MPa | Concrete Rectangular | 250 | 300 | 750 | 6987.5 | 0.52 | 1282.11 | G300E | 3024634.66 | 23.73 | G300E | 1783084.22 | 13.99
767 | Story7 | B49 | 32 MPa RC Beam (30 cm x 25 cm) | Beam | 32MPa | Concrete Rectangular | 250 | 300 | 750 | 4587.5 | 0.34 | 841.74 | G300E | 2106973.21 | 16.53 | G300E | 882603.87 | 6.93
768 | Story7 | B5 | 32 MPa RC Beam (30 cm x 25 cm) | Beam | 32MPa | Concrete Rectangular | 250 | 300 | 750 | 4587.5 | 0.34 | 841.74 | G300E | 2105662.5 | 16.52 | G300E | 882603.87 | 6.93
769 | Story7 | B50 | 32 MPa RC Beam (30 cm x 25 cm) | Beam | 32MPa | Concrete Rectangular | 250 | 300 | 750 | 6987.5 | 0.52 | 1282.11 | G300E | 2250292.61 | 17.66 | G300E | 1671918.18 | 13.12
770 | Story7 | B51 | 32 MPa RC Beam (30 cm x 25 cm) | Beam | 32MPa | Concrete Rectangular | 250 | 300 | 750 | 4587.5 | 0.34 | 841.74 | G300E | 2012274.11 | 15.79 | G300E | 882603.87 | 6.93
771 | Story7 | B52 | 32 MPa RC Beam (30 cm x 25 cm) | Beam | 32MPa | Concrete Rectangular | 250 | 300 | 750 | 6987.5 | 0.52 | 1282.11 | G300E | 3025269.89 | 23.74 | G300E | 1544238.77 | 12.12
772 | Story7 | B53 | 32 MPa RC Beam (30 cm x 25 cm) | Beam | 32MPa | Concrete Rectangular | 250 | 300 | 750 | 4587.5 | 0.34 | 841.74 | G300E | 1835327.68 | 14.4 | G300E | 825259.47 | 6.48
773 | Story7 | B54 | 32 MPa RC Beam (30 cm x 25 cm) | Beam | 32MPa | Concrete Rectangular | 250 | 300 | 750 | 6987.5 | 0.52 | 1282.11 | G300E | 3583317.05 | 28.12 | G300E | 855493.92 | 6.71
774 | Story7 | B55 | 32 MPa RC Beam (30 cm x 25 cm) | Beam | 32MPa | Concrete Rectangular | 250 | 300 | 750 | 4587.5 | 0.34 | 841.74 | G300E | 1509615.18 | 11.85 | G300E | 1012199.11 | 7.94
775 | Story7 | B56 | 32 MPa RC Beam (30 cm x 25 cm) | Beam | 32MPa | Concrete Rectangular | 250 | 300 | 750 | 6987.5 | 0.52 | 1282.11 | G300E | 3281901.7 | 25.75 | G300E | 1755292.71 | 13.77
776 | Story7 | B57 | 32 MPa RC Beam (30 cm x 25 cm) | Beam | 32MPa | Concrete Rectangular | 250 | 300 | 750 | 6987.5 | 0.52 | 1282.11 | G300E | 3020823.3 | 23.7 | G300E | 1791340.91 | 14.06
777 | Story7 | B58 | 32 MPa RC Beam (30 cm x 25 cm) | Beam | 32MPa | Concrete Rectangular | 250 | 300 | 750 | 6987.5 | 0.52 | 1282.11 | G300E | 2997637.5 | 23.52 | G300E | 1671918.18 | 13.12
778 | Story7 | B59 | 32 MPa RC Beam (30 cm x 25 cm) | Beam | 32MPa | Concrete Rectangular | 250 | 300 | 750 | 6987.5 | 0.52 | 1282.11 | G300E | 3020823.3 | 23.7 | G300E | 1791340.91 | 14.06
779 | Story7 | B6 | 32 MPa RC Beam (30 cm x 25 cm) | Beam | 32MPa | Concrete Rectangular | 250 | 300 | 750 | 6987.5 | 0.52 | 1282.11 | G300E | 2997002.27 | 23.52 | G300E | 1671918.18 | 13.12
780 | Story7 | B60 | 32 MPa RC Beam (30 cm x 25 cm) | Beam | 32MPa | Concrete Rectangular | 250 | 300 | 750 | 6987.5 | 0.52 | 1282.11 | G300E | 3281901.7 | 25.75 | G300E | 1755292.71 | 13.77
781 | Story7 | B7 | 32 MPa RC Beam (30 cm x 25 cm) | Beam | 32MPa | Concrete Rectangular | 250 | 300 | 750 | 4587.5 | 0.34 | 841.74 | G300E | 2009980.36 | 15.77 | G300E | 882603.87 | 6.93
782 | Story7 | B8 | 32 MPa RC Beam (30 cm x 25 cm) | Beam | 32MPa | Concrete Rectangular | 250 | 300 | 750 | 6987.5 | 0.52 | 1282.11 | G300E | 2953489.2 | 23.17 | G300E | 1671918.18 | 13.12
783 | Story7 | B9 | 32 MPa RC Beam (30 cm x 25 cm) | Beam | 32MPa | Concrete Rectangular | 250 | 300 | 750 | 4587.5 | 0.34 | 841.74 | G300E | 1835655.36 | 14.4 | G300E | 825259.47 | 6.48
784 | Story8 | B1 | 32 MPa RC Beam (30 cm x 25 cm) | Beam | 32MPa | Concrete Rectangular | 250 | 300 | 750 | 4587.5 | 0.34 | 841.74 | G300E | 1843191.96 | 14.46 | G300E | 1011216.07 | 7.93
785 | Story8 | B10 | 32 MPa RC Beam (30 cm x 25 cm) | Beam | 32MPa | Concrete Rectangular | 250 | 300 | 750 | 6987.5 | 0.52 | 1282.11 | G300E | 3306993.18 | 25.95 | G300E | 1755292.71 | 13.77
786 | Story8 | B11 | 32 MPa RC Beam (30 cm x 25 cm) | Beam | 32MPa | Concrete Rectangular | 250 | 300 | 750 | 4587.5 | 0.34 | 841.74 | G300E | 1519117.86 | 11.92 | G300E | 1011216.07 | 7.93
787 | Story8 | B12 | 32 MPa RC Beam (30 cm x 25 cm) | Beam | 32MPa | Concrete Rectangular | 250 | 300 | 750 | 4587.5 | 0.34 | 841.74 | G300E | 1765532.14 | 13.85 | G300E | 760869.64 | 5.97
788 | Story8 | B13 | 32 MPa RC Beam (30 cm x 25 cm) | Beam | 32MPa | Concrete Rectangular | 250 | 300 | 750 | 6987.5 | 0.52 | 1282.11 | G300E | 3508677.84 | 27.53 | G300E | 855493.92 | 6.71
789 | Story8 | B14 | 32 MPa RC Beam (30 cm x 25 cm) | Beam | 32MPa | Concrete Rectangular | 250 | 300 | 750 | 4587.5 | 0.34 | 841.74 | G300E | 1789452.68 | 14.04 | G300E | 825259.47 | 6.48
790 | Story8 | B15 | 32 MPa RC Beam (30 cm x 25 cm) | Beam | 32MPa | Concrete Rectangular | 250 | 300 | 750 | 6987.5 | 0.52 | 1282.11 | G300E | 2559330.68 | 20.08 | G300E | 1902506.95 | 14.93
791 | Story8 | B16 | 32 MPa RC Beam (30 cm x 25 cm) | Beam | 32MPa | Concrete Rectangular | 250 | 300 | 750 | 4800 | 0.36 | 880.73 | G300E | 2304320 | 18.08 | G300E | 1499840.64 | 11.77
792 | Story8 | B17 | 32 MPa RC Beam (30 cm x 25 cm) | Beam | 32MPa | Concrete Rectangular | 250 | 300 | 750 | 6987.5 | 0.52 | 1282.11 | G300E | 2208685.23 | 17.33 | G300E | 1671918.18 | 13.12
793 | Story8 | B18 | 32 MPa RC Beam (30 cm x 25 cm) | Beam | 32MPa | Concrete Rectangular | 250 | 300 | 750 | 4800 | 0.36 | 880.73 | G300E | 2143680 | 16.82 | G300E | 1379520.64 | 10.82
794 | Story8 | B19 | 32 MPa RC Beam (30 cm x 25 cm) | Beam | 32MPa | Concrete Rectangular | 250 | 300 | 750 | 6987.5 | 0.52 | 1282.11 | G300E | 2995414.2 | 23.5 | G300E | 1783084.22 | 13.99
795 | Story8 | B2 | 32 MPa RC Beam (30 cm x 25 cm) | Beam | 32MPa | Concrete Rectangular | 250 | 300 | 750 | 6987.5 | 0.52 | 1282.11 | G300E | 3307628.41 | 25.95 | G300E | 1755292.71 | 13.77
796 | Story8 | B20 | 32 MPa RC Beam (30 cm x 25 cm) | Beam | 32MPa | Concrete Rectangular | 250 | 300 | 750 | 4587.5 | 0.34 | 841.74 | G300E | 1664934.82 | 13.06 | G300E | 825259.47 | 6.48
797 | Story8 | B21 | 32 MPa RC Beam (30 cm x 25 cm) | Beam | 32MPa | Concrete Rectangular | 250 | 300 | 750 | 6987.5 | 0.52 | 1282.11 | G300E | 3509630.68 | 27.54 | G300E | 855493.92 | 6.71
798 | Story8 | B22 | 32 MPa RC Beam (30 cm x 25 cm) | Beam | 32MPa | Concrete Rectangular | 250 | 300 | 750 | 4587.5 | 0.34 | 841.74 | G300E | 1523377.68 | 11.95 | G300E | 761852.68 | 5.98
799 | Story8 | B23 | 32 MPa RC Beam (30 cm x 25 cm) | Beam | 32MPa | Concrete Rectangular | 250 | 300 | 750 | 4587.5 | 0.34 | 841.74 | G300E | 1747182.14 | 13.71 | G300E | 760869.64 | 5.97
800 | Story8 | B24 | 32 MPa RC Beam (30 cm x 25 cm) | Beam | 32MPa | Concrete Rectangular | 250 | 300 | 750 | 6987.5 | 0.52 | 1282.11 | G300E | 3678601.14 | 28.86 | G300E | 855493.92 | 6.71
801 | Story8 | B25 | 32 MPa RC Beam (30 cm x 25 cm) | Beam | 32MPa | Concrete Rectangular | 250 | 300 | 750 | 4587.5 | 0.34 | 841.74 | G300E | 1674437.5 | 13.14 | G300E | 796587.26 | 6.25
802 | Story8 | B26 | 32 MPa RC Beam (30 cm x 25 cm) | Beam | 32MPa | Concrete Rectangular | 250 | 300 | 750 | 7200 | 0.54 | 1321.1 | G300E | 3713321.74 | 29.14 | G300E | 2173461.5 | 17.05
803 | Story8 | B3 | 32 MPa RC Beam (30 cm x 25 cm) | Beam | 32MPa | Concrete Rectangular | 250 | 300 | 750 | 4587.5 | 0.34 | 841.74 | G300E | 2029968.75 | 15.93 | G300E | 853931.67 | 6.7
804 | Story8 | B30 | 32 MPa RC Beam (30 cm x 25 cm) | Beam | 32MPa | Concrete Rectangular | 250 | 300 | 750 | 6987.5 | 0.52 | 1282.11 | G300E | 3594005.43 | 28.2 | G300E | 2109314.19 | 16.55
805 | Story8 | B31 | 32 MPa RC Beam (30 cm x 25 cm) | Beam | 32MPa | Concrete Rectangular | 250 | 300 | 750 | 4587.5 | 0.34 | 841.74 | G300E | 1486677.68 | 11.67 | G300E | 796587.26 | 6.25
806 | Story8 | B32 | 32 MPa RC Beam (30 cm x 25 cm) | Beam | 32MPa | Concrete Rectangular | 250 | 300 | 750 | 6987.5 | 0.52 | 1282.11 | G300E | 3678918.75 | 28.87 | G300E | 855493.92 | 6.71
807 | Story8 | B33 | 32 MPa RC Beam (30 cm x 25 cm) | Beam | 32MPa | Concrete Rectangular | 250 | 300 | 750 | 4587.5 | 0.34 | 841.74 | G300E | 1504044.64 | 11.8 | G300E | 760869.64 | 5.97
808 | Story8 | B34 | 32 MPa RC Beam (30 cm x 25 cm) | Beam | 32MPa | Concrete Rectangular | 250 | 300 | 750 | 4587.5 | 0.34 | 841.74 | G300E | 1765859.82 | 13.86 | G300E | 760869.64 | 5.97
809 | Story8 | B35 | 32 MPa RC Beam (30 cm x 25 cm) | Beam | 32MPa | Concrete Rectangular | 250 | 300 | 750 | 6987.5 | 0.52 | 1282.11 | G300E | 3678918.75 | 28.87 | G300E | 855493.92 | 6.71
810 | Story8 | B36 | 32 MPa RC Beam (30 cm x 25 cm) | Beam | 32MPa | Concrete Rectangular | 250 | 300 | 750 | 4587.5 | 0.34 | 841.74 | G300E | 1789125 | 14.04 | G300E | 825259.47 | 6.48
811 | Story8 | B37 | 32 MPa RC Beam (30 cm x 25 cm) | Beam | 32MPa | Concrete Rectangular | 250 | 300 | 750 | 7200 | 0.54 | 1321.1 | G300E | 3709878.26 | 29.11 | G300E | 2173461.5 | 17.05
812 | Story8 | B38 | 32 MPa RC Beam (30 cm x 25 cm) | Beam | 32MPa | Concrete Rectangular | 250 | 300 | 750 | 4587.5 | 0.34 | 841.74 | G300E | 2261331.67 | 17.74 | G300E | 1318448.11 | 10.35
813 | Story8 | B4 | 32 MPa RC Beam (30 cm x 25 cm) | Beam | 32MPa | Concrete Rectangular | 250 | 300 | 750 | 6987.5 | 0.52 | 1282.11 | G300E | 2894571.88 | 22.71 | G300E | 1777008.88 | 13.94
814 | Story8 | B40 | 32 MPa RC Beam (30 cm x 25 cm) | Beam | 32MPa | Concrete Rectangular | 250 | 300 | 750 | 4587.5 | 0.34 | 841.74 | G300E | 2223102.5 | 17.44 | G300E | 1318448.11 | 10.35
815 | Story8 | B41 | 32 MPa RC Beam (30 cm x 25 cm) | Beam | 32MPa | Concrete Rectangular | 250 | 300 | 750 | 6987.5 | 0.52 | 1282.11 | G300E | 3600689.13 | 28.25 | G300E | 2109314.19 | 16.55
816 | Story8 | B42 | 32 MPa RC Beam (30 cm x 25 cm) | Beam | 32MPa | Concrete Rectangular | 250 | 300 | 750 | 4587.5 | 0.34 | 841.74 | G300E | 1664934.82 | 13.06 | G300E | 825259.47 | 6.48
817 | Story8 | B43 | 32 MPa RC Beam (30 cm x 25 cm) | Beam | 32MPa | Concrete Rectangular | 250 | 300 | 750 | 6987.5 | 0.52 | 1282.11 | G300E | 3678918.75 | 28.87 | G300E | 855493.92 | 6.71
818 | Story8 | B44 | 32 MPa RC Beam (30 cm x 25 cm) | Beam | 32MPa | Concrete Rectangular | 250 | 300 | 750 | 4587.5 | 0.34 | 841.74 | G300E | 1523377.68 | 11.95 | G300E | 761852.68 | 5.98
819 | Story8 | B45 | 32 MPa RC Beam (30 cm x 25 cm) | Beam | 32MPa | Concrete Rectangular | 250 | 300 | 750 | 4587.5 | 0.34 | 841.74 | G300E | 1843191.96 | 14.46 | G300E | 1011216.07 | 7.93
820 | Story8 | B46 | 32 MPa RC Beam (30 cm x 25 cm) | Beam | 32MPa | Concrete Rectangular | 250 | 300 | 750 | 6987.5 | 0.52 | 1282.11 | G300E | 3509948.3 | 27.54 | G300E | 855493.92 | 6.71
821 | Story8 | B47 | 32 MPa RC Beam (30 cm x 25 cm) | Beam | 32MPa | Concrete Rectangular | 250 | 300 | 750 | 4587.5 | 0.34 | 841.74 | G300E | 2016206.25 | 15.82 | G300E | 853931.67 | 6.7
822 | Story8 | B48 | 32 MPa RC Beam (30 cm x 25 cm) | Beam | 32MPa | Concrete Rectangular | 250 | 300 | 750 | 6987.5 | 0.52 | 1282.11 | G300E | 2995731.82 | 23.51 | G300E | 1783084.22 | 13.99
823 | Story8 | B49 | 32 MPa RC Beam (30 cm x 25 cm) | Beam | 32MPa | Concrete Rectangular | 250 | 300 | 750 | 4587.5 | 0.34 | 841.74 | G300E | 2099436.61 | 16.47 | G300E | 853931.67 | 6.7
824 | Story8 | B5 | 32 MPa RC Beam (30 cm x 25 cm) | Beam | 32MPa | Concrete Rectangular | 250 | 300 | 750 | 4587.5 | 0.34 | 841.74 | G300E | 2100091.96 | 16.48 | G300E | 853931.67 | 6.7
825 | Story8 | B50 | 32 MPa RC Beam (30 cm x 25 cm) | Beam | 32MPa | Concrete Rectangular | 250 | 300 | 750 | 6987.5 | 0.52 | 1282.11 | G300E | 2277289.77 | 17.87 | G300E | 1671918.18 | 13.12
826 | Story8 | B51 | 32 MPa RC Beam (30 cm x 25 cm) | Beam | 32MPa | Concrete Rectangular | 250 | 300 | 750 | 4587.5 | 0.34 | 841.74 | G300E | 2008669.64 | 15.76 | G300E | 853931.67 | 6.7
827 | Story8 | B52 | 32 MPa RC Beam (30 cm x 25 cm) | Beam | 32MPa | Concrete Rectangular | 250 | 300 | 750 | 6987.5 | 0.52 | 1282.11 | G300E | 2995414.2 | 23.5 | G300E | 1783084.22 | 13.99
828 | Story8 | B53 | 32 MPa RC Beam (30 cm x 25 cm) | Beam | 32MPa | Concrete Rectangular | 250 | 300 | 750 | 4587.5 | 0.34 | 841.74 | G300E | 1903157.14 | 14.93 | G300E | 825259.47 | 6.48
829 | Story8 | B54 | 32 MPa RC Beam (30 cm x 25 cm) | Beam | 32MPa | Concrete Rectangular | 250 | 300 | 750 | 6987.5 | 0.52 | 1282.11 | G300E | 3508995.45 | 27.53 | G300E | 855493.92 | 6.71
830 | Story8 | B55 | 32 MPa RC Beam (30 cm x 25 cm) | Beam | 32MPa | Concrete Rectangular | 250 | 300 | 750 | 4587.5 | 0.34 | 841.74 | G300E | 1518790.18 | 11.92 | G300E | 1011216.07 | 7.93
831 | Story8 | B56 | 32 MPa RC Beam (30 cm x 25 cm) | Beam | 32MPa | Concrete Rectangular | 250 | 300 | 750 | 6987.5 | 0.52 | 1282.11 | G300E | 3306357.95 | 25.94 | G300E | 1755292.71 | 13.77
832 | Story8 | B57 | 32 MPa RC Beam (30 cm x 25 cm) | Beam | 32MPa | Concrete Rectangular | 250 | 300 | 750 | 6987.5 | 0.52 | 1282.11 | G300E | 2980168.75 | 23.38 | G300E | 1791340.91 | 14.06
833 | Story8 | B58 | 32 MPa RC Beam (30 cm x 25 cm) | Beam | 32MPa | Concrete Rectangular | 250 | 300 | 750 | 6987.5 | 0.52 | 1282.11 | G300E | 3015423.86 | 23.66 | G300E | 1671918.18 | 13.12
834 | Story8 | B59 | 32 MPa RC Beam (30 cm x 25 cm) | Beam | 32MPa | Concrete Rectangular | 250 | 300 | 750 | 6987.5 | 0.52 | 1282.11 | G300E | 2979851.14 | 23.38 | G300E | 1791340.91 | 14.06
835 | Story8 | B6 | 32 MPa RC Beam (30 cm x 25 cm) | Beam | 32MPa | Concrete Rectangular | 250 | 300 | 750 | 6987.5 | 0.52 | 1282.11 | G300E | 3015106.25 | 23.66 | G300E | 1671918.18 | 13.12
836 | Story8 | B60 | 32 MPa RC Beam (30 cm x 25 cm) | Beam | 32MPa | Concrete Rectangular | 250 | 300 | 750 | 6987.5 | 0.52 | 1282.11 | G300E | 3306675.57 | 25.95 | G300E | 1755292.71 | 13.77
837 | Story8 | B7 | 32 MPa RC Beam (30 cm x 25 cm) | Beam | 32MPa | Concrete Rectangular | 250 | 300 | 750 | 4587.5 | 0.34 | 841.74 | G300E | 2007358.93 | 15.75 | G300E | 853931.67 | 6.7
838 | Story8 | B8 | 32 MPa RC Beam (30 cm x 25 cm) | Beam | 32MPa | Concrete Rectangular | 250 | 300 | 750 | 6987.5 | 0.52 | 1282.11 | G300E | 2980168.75 | 23.38 | G300E | 1791340.91 | 14.06
839 | Story8 | B9 | 32 MPa RC Beam (30 cm x 25 cm) | Beam | 32MPa | Concrete Rectangular | 250 | 300 | 750 | 4587.5 | 0.34 | 841.74 | G300E | 1902501.79 | 14.93 | G300E | 825259.47 | 6.48
840 | Story9 | B1 | 32 MPa RC Beam (30 cm x 25 cm) | Beam | 32MPa | Concrete Rectangular | 250 | 300 | 750 | 4612.5 | 0.35 | 846.33 | G300E | 1776965.62 | 13.94 | G300E | 1111612.5 | 8.72
841 | Story9 | B10 | 32 MPa RC Beam (30 cm x 25 cm) | Beam | 32MPa | Concrete Rectangular | 250 | 300 | 750 | 7012.5 | 0.53 | 1286.7 | G300E | 3326846.87 | 26.1 | G300E | 1995495.99 | 15.66
842 | Story9 | B11 | 32 MPa RC Beam (30 cm x 25 cm) | Beam | 32MPa | Concrete Rectangular | 250 | 300 | 750 | 4612.5 | 0.35 | 846.33 | G300E | 1562196.09 | 12.26 | G300E | 1111612.5 | 8.72
843 | Story9 | B12 | 32 MPa RC Beam (30 cm x 25 cm) | Beam | 32MPa | Concrete Rectangular | 250 | 300 | 750 | 4612.5 | 0.35 | 846.33 | G300E | 1838081.25 | 14.42 | G300E | 877528.12 | 6.89
844 | Story9 | B13 | 32 MPa RC Beam (30 cm x 25 cm) | Beam | 32MPa | Concrete Rectangular | 250 | 300 | 750 | 7012.5 | 0.53 | 1286.7 | G300E | 3555337.5 | 27.9 | G300E | 1057866.89 | 8.3
845 | Story9 | B14 | 32 MPa RC Beam (30 cm x 25 cm) | Beam | 32MPa | Concrete Rectangular | 250 | 300 | 750 | 4612.5 | 0.35 | 846.33 | G300E | 1813000.78 | 14.23 | G300E | 968049.59 | 7.6
846 | Story9 | B15 | 32 MPa RC Beam (30 cm x 25 cm) | Beam | 32MPa | Concrete Rectangular | 250 | 300 | 750 | 7012.5 | 0.53 | 1286.7 | G300E | 2554010.94 | 20.04 | G300E | 2409379.29 | 18.9
847 | Story9 | B16 | 32 MPa RC Beam (30 cm x 25 cm) | Beam | 32MPa | Concrete Rectangular | 250 | 300 | 750 | 4800 | 0.36 | 880.73 | G300E | 2165120 | 16.99 | G300E | 1860800.64 | 14.6
848 | Story9 | B17 | 32 MPa RC Beam (30 cm x 25 cm) | Beam | 32MPa | Concrete Rectangular | 250 | 300 | 750 | 7012.5 | 0.53 | 1286.7 | G300E | 2240493.75 | 17.58 | G300E | 1757800 | 13.79
849 | Story9 | B18 | 32 MPa RC Beam (30 cm x 25 cm) | Beam | 32MPa | Concrete Rectangular | 250 | 300 | 750 | 4800 | 0.36 | 880.73 | G300E | 2184900 | 17.14 | G300E | 1406100.6 | 11.03
850 | Story9 | B19 | 32 MPa RC Beam (30 cm x 25 cm) | Beam | 32MPa | Concrete Rectangular | 250 | 300 | 750 | 7012.5 | 0.53 | 1286.7 | G300E | 3018881.25 | 23.69 | G300E | 2299516.79 | 18.04
851 | Story9 | B2 | 32 MPa RC Beam (30 cm x 25 cm) | Beam | 32MPa | Concrete Rectangular | 250 | 300 | 750 | 7012.5 | 0.53 | 1286.7 | G300E | 3327431.25 | 26.11 | G300E | 1995495.99 | 15.66
852 | Story9 | B20 | 32 MPa RC Beam (30 cm x 25 cm) | Beam | 32MPa | Concrete Rectangular | 250 | 300 | 750 | 4612.5 | 0.35 | 846.33 | G300E | 1698264.84 | 13.33 | G300E | 993274.49 | 7.79
853 | Story9 | B21 | 32 MPa RC Beam (30 cm x 25 cm) | Beam | 32MPa | Concrete Rectangular | 250 | 300 | 750 | 7012.5 | 0.53 | 1286.7 | G300E | 3556214.06 | 27.9 | G300E | 1057866.89 | 8.3
854 | Story9 | B22 | 32 MPa RC Beam (30 cm x 25 cm) | Beam | 32MPa | Concrete Rectangular | 250 | 300 | 750 | 4612.5 | 0.35 | 846.33 | G300E | 1546052.34 | 12.13 | G300E | 877528.12 | 6.89
855 | Story9 | B23 | 32 MPa RC Beam (30 cm x 25 cm) | Beam | 32MPa | Concrete Rectangular | 250 | 300 | 750 | 4612.5 | 0.35 | 846.33 | G300E | 1819631.25 | 14.28 | G300E | 876375 | 6.88
856 | Story9 | B24 | 32 MPa RC Beam (30 cm x 25 cm) | Beam | 32MPa | Concrete Rectangular | 250 | 300 | 750 | 7012.5 | 0.53 | 1286.7 | G300E | 3803696.88 | 29.85 | G300E | 1060203.8 | 8.32
857 | Story9 | B25 | 32 MPa RC Beam (30 cm x 25 cm) | Beam | 32MPa | Concrete Rectangular | 250 | 300 | 750 | 4612.5 | 0.35 | 846.33 | G300E | 1635419.53 | 12.83 | G300E | 867150 | 6.8
858 | Story9 | B26 | 32 MPa RC Beam (30 cm x 25 cm) | Beam | 32MPa | Concrete Rectangular | 250 | 300 | 750 | 7200 | 0.54 | 1321.1 | G300E | 3781200 | 29.67 | G300E | 2421300.6 | 19
859 | Story9 | B3 | 32 MPa RC Beam (30 cm x 25 cm) | Beam | 32MPa | Concrete Rectangular | 250 | 300 | 750 | 4612.5 | 0.35 | 846.33 | G300E | 2022004.69 | 15.87 | G300E | 993274.49 | 7.79
860 | Story9 | B30 | 32 MPa RC Beam (30 cm x 25 cm) | Beam | 32MPa | Concrete Rectangular | 250 | 300 | 750 | 7012.5 | 0.53 | 1286.7 | G300E | 3672504.69 | 28.82 | G300E | 2248383.4 | 17.64
861 | Story9 | B31 | 32 MPa RC Beam (30 cm x 25 cm) | Beam | 32MPa | Concrete Rectangular | 250 | 300 | 750 | 4612.5 | 0.35 | 846.33 | G300E | 1458126.56 | 11.44 | G300E | 867150 | 6.8
862 | Story9 | B32 | 32 MPa RC Beam (30 cm x 25 cm) | Beam | 32MPa | Concrete Rectangular | 250 | 300 | 750 | 7012.5 | 0.53 | 1286.7 | G300E | 3803989.06 | 29.85 | G300E | 1060220.46 | 8.32
863 | Story9 | B33 | 32 MPa RC Beam (30 cm x 25 cm) | Beam | 32MPa | Concrete Rectangular | 250 | 300 | 750 | 4612.5 | 0.35 | 846.33 | G300E | 1588429.69 | 12.46 | G300E | 876375 | 6.88
864 | Story9 | B34 | 32 MPa RC Beam (30 cm x 25 cm) | Beam | 32MPa | Concrete Rectangular | 250 | 300 | 750 | 4612.5 | 0.35 | 846.33 | G300E | 1838081.25 | 14.42 | G300E | 877528.12 | 6.89
865 | Story9 | B35 | 32 MPa RC Beam (30 cm x 25 cm) | Beam | 32MPa | Concrete Rectangular | 250 | 300 | 750 | 7012.5 | 0.53 | 1286.7 | G300E | 3803989.06 | 29.85 | G300E | 1060209.94 | 8.32
866 | Story9 | B36 | 32 MPa RC Beam (30 cm x 25 cm) | Beam | 32MPa | Concrete Rectangular | 250 | 300 | 750 | 4612.5 | 0.35 | 846.33 | G300E | 1873828.12 | 14.7 | G300E | 968049.59 | 7.6
867 | Story9 | B37 | 32 MPa RC Beam (30 cm x 25 cm) | Beam | 32MPa | Concrete Rectangular | 250 | 300 | 750 | 7200 | 0.54 | 1321.1 | G300E | 3776700 | 29.63 | G300E | 2308500.6 | 18.11
868 | Story9 | B38 | 32 MPa RC Beam (30 cm x 25 cm) | Beam | 32MPa | Concrete Rectangular | 250 | 300 | 750 | 4612.5 | 0.35 | 846.33 | G300E | 2135587.5 | 16.76 | G300E | 1351174.8 | 10.6
869 | Story9 | B4 | 32 MPa RC Beam (30 cm x 25 cm) | Beam | 32MPa | Concrete Rectangular | 250 | 300 | 750 | 7012.5 | 0.53 | 1286.7 | G300E | 2969209.37 | 23.3 | G300E | 1808933.4 | 14.19
870 | Story9 | B40 | 32 MPa RC Beam (30 cm x 25 cm) | Beam | 32MPa | Concrete Rectangular | 250 | 300 | 750 | 4612.5 | 0.35 | 846.33 | G300E | 2101282.03 | 16.49 | G300E | 1351174.8 | 10.6
871 | Story9 | B41 | 32 MPa RC Beam (30 cm x 25 cm) | Beam | 32MPa | Concrete Rectangular | 250 | 300 | 750 | 7012.5 | 0.53 | 1286.7 | G300E | 3678640.63 | 28.86 | G300E | 2248383.4 | 17.64
872 | Story9 | B42 | 32 MPa RC Beam (30 cm x 25 cm) | Beam | 32MPa | Concrete Rectangular | 250 | 300 | 750 | 4612.5 | 0.35 | 846.33 | G300E | 1698264.84 | 13.33 | G300E | 993274.49 | 7.79
873 | Story9 | B43 | 32 MPa RC Beam (30 cm x 25 cm) | Beam | 32MPa | Concrete Rectangular | 250 | 300 | 750 | 7012.5 | 0.53 | 1286.7 | G300E | 3803989.06 | 29.85 | G300E | 1060220.46 | 8.32
874 | Story9 | B44 | 32 MPa RC Beam (30 cm x 25 cm) | Beam | 32MPa | Concrete Rectangular | 250 | 300 | 750 | 4612.5 | 0.35 | 846.33 | G300E | 1546340.62 | 12.13 | G300E | 877528.12 | 6.89
875 | Story9 | B45 | 32 MPa RC Beam (30 cm x 25 cm) | Beam | 32MPa | Concrete Rectangular | 250 | 300 | 750 | 4612.5 | 0.35 | 846.33 | G300E | 1776677.34 | 13.94 | G300E | 1111612.5 | 8.72
876 | Story9 | B46 | 32 MPa RC Beam (30 cm x 25 cm) | Beam | 32MPa | Concrete Rectangular | 250 | 300 | 750 | 7012.5 | 0.53 | 1286.7 | G300E | 3556214.06 | 27.9 | G300E | 1057866.89 | 8.3
877 | Story9 | B47 | 32 MPa RC Beam (30 cm x 25 cm) | Beam | 32MPa | Concrete Rectangular | 250 | 300 | 750 | 4612.5 | 0.35 | 846.33 | G300E | 2007878.91 | 15.75 | G300E | 993274.49 | 7.79
878 | Story9 | B48 | 32 MPa RC Beam (30 cm x 25 cm) | Beam | 32MPa | Concrete Rectangular | 250 | 300 | 750 | 7012.5 | 0.53 | 1286.7 | G300E | 3019173.44 | 23.69 | G300E | 2299516.79 | 18.04
879 | Story9 | B49 | 32 MPa RC Beam (30 cm x 25 cm) | Beam | 32MPa | Concrete Rectangular | 250 | 300 | 750 | 4612.5 | 0.35 | 846.33 | G300E | 2091768.75 | 16.41 | G300E | 1018499.39 | 7.99
880 | Story9 | B5 | 32 MPa RC Beam (30 cm x 25 cm) | Beam | 32MPa | Concrete Rectangular | 250 | 300 | 750 | 4612.5 | 0.35 | 846.33 | G300E | 2091480.47 | 16.41 | G300E | 1018499.39 | 7.99
881 | Story9 | B50 | 32 MPa RC Beam (30 cm x 25 cm) | Beam | 32MPa | Concrete Rectangular | 250 | 300 | 750 | 7012.5 | 0.53 | 1286.7 | G300E | 2239909.37 | 17.58 | G300E | 1757800 | 13.79
882 | Story9 | B51 | 32 MPa RC Beam (30 cm x 25 cm) | Beam | 32MPa | Concrete Rectangular | 250 | 300 | 750 | 4612.5 | 0.35 | 846.33 | G300E | 2072453.91 | 16.26 | G300E | 1018499.39 | 7.99
883 | Story9 | B52 | 32 MPa RC Beam (30 cm x 25 cm) | Beam | 32MPa | Concrete Rectangular | 250 | 300 | 750 | 7012.5 | 0.53 | 1286.7 | G300E | 3019465.63 | 23.69 | G300E | 2299516.79 | 18.04
884 | Story9 | B53 | 32 MPa RC Beam (30 cm x 25 cm) | Beam | 32MPa | Concrete Rectangular | 250 | 300 | 750 | 4612.5 | 0.35 | 846.33 | G300E | 1918800 | 15.06 | G300E | 968049.59 | 7.6
885 | Story9 | B54 | 32 MPa RC Beam (30 cm x 25 cm) | Beam | 32MPa | Concrete Rectangular | 250 | 300 | 750 | 7012.5 | 0.53 | 1286.7 | G300E | 3556214.06 | 27.9 | G300E | 1057866.89 | 8.3
886 | Story9 | B55 | 32 MPa RC Beam (30 cm x 25 cm) | Beam | 32MPa | Concrete Rectangular | 250 | 300 | 750 | 4612.5 | 0.35 | 846.33 | G300E | 1562196.09 | 12.26 | G300E | 1111612.5 | 8.72
887 | Story9 | B56 | 32 MPa RC Beam (30 cm x 25 cm) | Beam | 32MPa | Concrete Rectangular | 250 | 300 | 750 | 7012.5 | 0.53 | 1286.7 | G300E | 3326846.87 | 26.1 | G300E | 1995495.99 | 15.66
888 | Story9 | B57 | 32 MPa RC Beam (30 cm x 25 cm) | Beam | 32MPa | Concrete Rectangular | 250 | 300 | 750 | 7012.5 | 0.53 | 1286.7 | G300E | 2954307.81 | 23.18 | G300E | 1867662.5 | 14.65
889 | Story9 | B58 | 32 MPa RC Beam (30 cm x 25 cm) | Beam | 32MPa | Concrete Rectangular | 250 | 300 | 750 | 7012.5 | 0.53 | 1286.7 | G300E | 2915154.69 | 22.87 | G300E | 1977525 | 15.52
890 | Story9 | B59 | 32 MPa RC Beam (30 cm x 25 cm) | Beam | 32MPa | Concrete Rectangular | 250 | 300 | 750 | 7012.5 | 0.53 | 1286.7 | G300E | 2954600 | 23.18 | G300E | 1867662.5 | 14.65
891 | Story9 | B6 | 32 MPa RC Beam (30 cm x 25 cm) | Beam | 32MPa | Concrete Rectangular | 250 | 300 | 750 | 7012.5 | 0.53 | 1286.7 | G300E | 2915154.69 | 22.87 | G300E | 1757800 | 13.79
892 | Story9 | B60 | 32 MPa RC Beam (30 cm x 25 cm) | Beam | 32MPa | Concrete Rectangular | 250 | 300 | 750 | 7012.5 | 0.53 | 1286.7 | G300E | 3326846.87 | 26.1 | G300E | 1995495.99 | 15.66
893 | Story9 | B7 | 32 MPa RC Beam (30 cm x 25 cm) | Beam | 32MPa | Concrete Rectangular | 250 | 300 | 750 | 4612.5 | 0.35 | 846.33 | G300E | 2071012.5 | 16.25 | G300E | 1018499.39 | 7.99
894 | Story9 | B8 | 32 MPa RC Beam (30 cm x 25 cm) | Beam | 32MPa | Concrete Rectangular | 250 | 300 | 750 | 7012.5 | 0.53 | 1286.7 | G300E | 2954600 | 23.18 | G300E | 1867662.5 | 14.65
895 | Story9 | B9 | 32 MPa RC Beam (30 cm x 25 cm) | Beam | 32MPa | Concrete Rectangular | 250 | 300 | 750 | 4612.5 | 0.35 | 846.33 | G300E | 1918800 | 15.06 | G300E | 968049.59 | 7.6

## Columns
| Story | Label | Section | Structural_Element_Type | Material | Cross_Section_Type | Width_(mm) | Depth_(mm) | Area_(cm^2) | Length_(mm) | Volume_(m^3) | Mass_(kg) | Long._Rebar_Material | Long._Rebar_Volume_(mm^3) | Long._Rebar_Mass_(kg) | Tran._Rebar_Material | Tran._Rebar_Volume_(mm^3) | Tran._Rebar_Mass_(kg)
0 | Story1 | C1 | 32 MPa RC Column (50 cm x 50 cm) | Column | 32MPa | Concrete Rectangular | 500 | 500 | 2500 | 3225 | 0.81 | 1972.48 | G300E | 8062500 | 63.26 | G300E | 0 | 0
1 | Story1 | C10 | 32 MPa RC Column (50 cm x 50 cm) | Column | 32MPa | Concrete Rectangular | 500 | 500 | 2500 | 3225 | 0.81 | 1972.48 | G300E | 37026225 | 290.52 | G300E | 0 | 0
2 | Story1 | C11 | 32 MPa RC Column (50 cm x 50 cm) | Column | 32MPa | Concrete Rectangular | 500 | 500 | 2500 | 3225 | 0.81 | 1972.48 | G300E | 62158650 | 487.72 | G300E | 0 | 0
3 | Story1 | C12 | 32 MPa RC Column (50 cm x 50 cm) | Column | 32MPa | Concrete Rectangular | 500 | 500 | 2500 | 3225 | 0.81 | 1972.48 | G300E | 8062500 | 63.26 | G300E | 0 | 0
4 | Story1 | C13 | 32 MPa RC Column (50 cm x 50 cm) | Column | 32MPa | Concrete Rectangular | 500 | 500 | 2500 | 3225 | 0.81 | 1972.48 | G300E | 8062500 | 63.26 | G300E | 0 | 0
5 | Story1 | C14 | 32 MPa RC Column (50 cm x 50 cm) | Column | 32MPa | Concrete Rectangular | 500 | 500 | 2500 | 3225 | 0.81 | 1972.48 | G300E | 60073150 | 471.36 | G300E | 0 | 0
6 | Story1 | C17 | 32 MPa RC Column (50 cm x 50 cm) | Column | 32MPa | Concrete Rectangular | 500 | 500 | 2500 | 3225 | 0.81 | 1972.48 | G300E | 60077450 | 471.39 | G300E | 0 | 0
7 | Story1 | C18 | 32 MPa RC Column (50 cm x 50 cm) | Column | 32MPa | Concrete Rectangular | 500 | 500 | 2500 | 3225 | 0.81 | 1972.48 | G300E | 8062500 | 63.26 | G300E | 0 | 0
8 | Story1 | C19 | 32 MPa RC Column (50 cm x 50 cm) | Column | 32MPa | Concrete Rectangular | 500 | 500 | 2500 | 3225 | 0.81 | 1972.48 | G300E | 8062500 | 63.26 | G300E | 0 | 0
9 | Story1 | C2 | 32 MPa RC Column (50 cm x 50 cm) | Column | 32MPa | Concrete Rectangular | 500 | 500 | 2500 | 3225 | 0.81 | 1972.48 | G300E | 13500925 | 105.93 | G300E | 0 | 0
10 | Story1 | C20 | 32 MPa RC Column (50 cm x 50 cm) | Column | 32MPa | Concrete Rectangular | 500 | 500 | 2500 | 3225 | 0.81 | 1972.48 | G300E | 60077450 | 471.39 | G300E | 0 | 0
11 | Story1 | C23 | 32 MPa RC Column (50 cm x 50 cm) | Column | 32MPa | Concrete Rectangular | 500 | 500 | 2500 | 3225 | 0.81 | 1972.48 | G300E | 60086050 | 471.46 | G300E | 0 | 0
12 | Story1 | C24 | 32 MPa RC Column (50 cm x 50 cm) | Column | 32MPa | Concrete Rectangular | 500 | 500 | 2500 | 3225 | 0.81 | 1972.48 | G300E | 8062500 | 63.26 | G300E | 0 | 0
13 | Story1 | C25 | 32 MPa RC Column (50 cm x 50 cm) | Column | 32MPa | Concrete Rectangular | 500 | 500 | 2500 | 3225 | 0.81 | 1972.48 | G300E | 8062500 | 63.26 | G300E | 0 | 0
14 | Story1 | C26 | 32 MPa RC Column (50 cm x 50 cm) | Column | 32MPa | Concrete Rectangular | 500 | 500 | 2500 | 3225 | 0.81 | 1972.48 | G300E | 62165100 | 487.77 | G300E | 0 | 0
15 | Story1 | C27 | 32 MPa RC Column (50 cm x 50 cm) | Column | 32MPa | Concrete Rectangular | 500 | 500 | 2500 | 3225 | 0.81 | 1972.48 | G300E | 37128350 | 291.32 | G300E | 0 | 0
16 | Story1 | C28 | 32 MPa RC Column (50 cm x 50 cm) | Column | 32MPa | Concrete Rectangular | 500 | 500 | 2500 | 3225 | 0.81 | 1972.48 | G300E | 37128350 | 291.32 | G300E | 0 | 0
17 | Story1 | C29 | 32 MPa RC Column (50 cm x 50 cm) | Column | 32MPa | Concrete Rectangular | 500 | 500 | 2500 | 3225 | 0.81 | 1972.48 | G300E | 62165100 | 487.77 | G300E | 0 | 0
18 | Story1 | C3 | 32 MPa RC Column (50 cm x 50 cm) | Column | 32MPa | Concrete Rectangular | 500 | 500 | 2500 | 3225 | 0.81 | 1972.48 | G300E | 11118725 | 87.24 | G300E | 0 | 0
19 | Story1 | C30 | 32 MPa RC Column (50 cm x 50 cm) | Column | 32MPa | Concrete Rectangular | 500 | 500 | 2500 | 3225 | 0.81 | 1972.48 | G300E | 8062500 | 63.26 | G300E | 0 | 0
20 | Story1 | C31 | 32 MPa RC Column (50 cm x 50 cm) | Column | 32MPa | Concrete Rectangular | 500 | 500 | 2500 | 3225 | 0.81 | 1972.48 | G300E | 8062500 | 63.26 | G300E | 0 | 0
21 | Story1 | C32 | 32 MPa RC Column (50 cm x 50 cm) | Column | 32MPa | Concrete Rectangular | 500 | 500 | 2500 | 3225 | 0.81 | 1972.48 | G300E | 13421375 | 105.31 | G300E | 0 | 0
22 | Story1 | C33 | 32 MPa RC Column (50 cm x 50 cm) | Column | 32MPa | Concrete Rectangular | 500 | 500 | 2500 | 3225 | 0.81 | 1972.48 | G300E | 11282125 | 88.52 | G300E | 0 | 0
23 | Story1 | C34 | 32 MPa RC Column (50 cm x 50 cm) | Column | 32MPa | Concrete Rectangular | 500 | 500 | 2500 | 3225 | 0.81 | 1972.48 | G300E | 11279975 | 88.51 | G300E | 0 | 0
24 | Story1 | C35 | 32 MPa RC Column (50 cm x 50 cm) | Column | 32MPa | Concrete Rectangular | 500 | 500 | 2500 | 3225 | 0.81 | 1972.48 | G300E | 13421375 | 105.31 | G300E | 0 | 0
25 | Story1 | C36 | 32 MPa RC Column (50 cm x 50 cm) | Column | 32MPa | Concrete Rectangular | 500 | 500 | 2500 | 3225 | 0.81 | 1972.48 | G300E | 8062500 | 63.26 | G300E | 0 | 0
26 | Story1 | C4 | 32 MPa RC Column (50 cm x 50 cm) | Column | 32MPa | Concrete Rectangular | 500 | 500 | 2500 | 3225 | 0.81 | 1972.48 | G300E | 11240200 | 88.19 | G300E | 0 | 0
27 | Story1 | C5 | 32 MPa RC Column (50 cm x 50 cm) | Column | 32MPa | Concrete Rectangular | 500 | 500 | 2500 | 3225 | 0.81 | 1972.48 | G300E | 13425675 | 105.34 | G300E | 0 | 0
28 | Story1 | C6 | 32 MPa RC Column (50 cm x 50 cm) | Column | 32MPa | Concrete Rectangular | 500 | 500 | 2500 | 3225 | 0.81 | 1972.48 | G300E | 8062500 | 63.26 | G300E | 0 | 0
29 | Story1 | C7 | 32 MPa RC Column (50 cm x 50 cm) | Column | 32MPa | Concrete Rectangular | 500 | 500 | 2500 | 3225 | 0.81 | 1972.48 | G300E | 8062500 | 63.26 | G300E | 0 | 0
30 | Story1 | C8 | 32 MPa RC Column (50 cm x 50 cm) | Column | 32MPa | Concrete Rectangular | 500 | 500 | 2500 | 3225 | 0.81 | 1972.48 | G300E | 62164025 | 487.76 | G300E | 0 | 0
31 | Story1 | C9 | 32 MPa RC Column (50 cm x 50 cm) | Column | 32MPa | Concrete Rectangular | 500 | 500 | 2500 | 3225 | 0.81 | 1972.48 | G300E | 37370225 | 293.22 | G300E | 0 | 0
32 | Story10 | C1 | 32 MPa RC Column (35 cm x 35 cm) | Column | 32MPa | Concrete Rectangular | 350 | 350 | 1225 | 3175 | 0.39 | 951.53 | G300E | 3889375 | 30.52 | G300E | 0 | 0
33 | Story10 | C10 | 32 MPa RC Column (35 cm x 35 cm) | Column | 32MPa | Concrete Rectangular | 350 | 350 | 1225 | 3175 | 0.39 | 951.53 | G300E | 6235700 | 48.93 | G300E | 0 | 0
34 | Story10 | C11 | 32 MPa RC Column (35 cm x 35 cm) | Column | 32MPa | Concrete Rectangular | 350 | 350 | 1225 | 3175 | 0.39 | 951.53 | G300E | 20588816.67 | 161.55 | G300E | 0 | 0
35 | Story10 | C12 | 32 MPa RC Column (35 cm x 35 cm) | Column | 32MPa | Concrete Rectangular | 350 | 350 | 1225 | 3175 | 0.39 | 951.53 | G300E | 6093883.33 | 47.81 | G300E | 0 | 0
36 | Story10 | C13 | 32 MPa RC Column (35 cm x 35 cm) | Column | 32MPa | Concrete Rectangular | 350 | 350 | 1225 | 3175 | 0.39 | 951.53 | G300E | 7476066.67 | 58.66 | G300E | 0 | 0
37 | Story10 | C14 | 32 MPa RC Column (35 cm x 35 cm) | Column | 32MPa | Concrete Rectangular | 350 | 350 | 1225 | 3175 | 0.39 | 951.53 | G300E | 19746383.33 | 154.94 | G300E | 0 | 0
38 | Story10 | C17 | 32 MPa RC Column (35 cm x 35 cm) | Column | 32MPa | Concrete Rectangular | 350 | 350 | 1225 | 3175 | 0.39 | 951.53 | G300E | 19749558.33 | 154.96 | G300E | 0 | 0
39 | Story10 | C18 | 32 MPa RC Column (35 cm x 35 cm) | Column | 32MPa | Concrete Rectangular | 350 | 350 | 1225 | 3175 | 0.39 | 951.53 | G300E | 7482416.67 | 58.71 | G300E | 0 | 0
40 | Story10 | C19 | 32 MPa RC Column (35 cm x 35 cm) | Column | 32MPa | Concrete Rectangular | 350 | 350 | 1225 | 3175 | 0.39 | 951.53 | G300E | 7478183.33 | 58.68 | G300E | 0 | 0
41 | Story10 | C2 | 32 MPa RC Column (35 cm x 35 cm) | Column | 32MPa | Concrete Rectangular | 350 | 350 | 1225 | 3175 | 0.39 | 951.53 | G300E | 6660091.67 | 52.26 | G300E | 0 | 0
42 | Story10 | C20 | 32 MPa RC Column (35 cm x 35 cm) | Column | 32MPa | Concrete Rectangular | 350 | 350 | 1225 | 3175 | 0.39 | 951.53 | G300E | 19748500 | 154.95 | G300E | 0 | 0
43 | Story10 | C23 | 32 MPa RC Column (35 cm x 35 cm) | Column | 32MPa | Concrete Rectangular | 350 | 350 | 1225 | 3175 | 0.39 | 951.53 | G300E | 19752733.33 | 154.99 | G300E | 0 | 0
44 | Story10 | C24 | 32 MPa RC Column (35 cm x 35 cm) | Column | 32MPa | Concrete Rectangular | 350 | 350 | 1225 | 3175 | 0.39 | 951.53 | G300E | 7482416.67 | 58.71 | G300E | 0 | 0
45 | Story10 | C25 | 32 MPa RC Column (35 cm x 35 cm) | Column | 32MPa | Concrete Rectangular | 350 | 350 | 1225 | 3175 | 0.39 | 951.53 | G300E | 6090708.33 | 47.79 | G300E | 0 | 0
46 | Story10 | C26 | 32 MPa RC Column (35 cm x 35 cm) | Column | 32MPa | Concrete Rectangular | 350 | 350 | 1225 | 3175 | 0.39 | 951.53 | G300E | 20591991.67 | 161.57 | G300E | 0 | 0
47 | Story10 | C27 | 32 MPa RC Column (35 cm x 35 cm) | Column | 32MPa | Concrete Rectangular | 350 | 350 | 1225 | 3175 | 0.39 | 951.53 | G300E | 6264275 | 49.15 | G300E | 0 | 0
48 | Story10 | C28 | 32 MPa RC Column (35 cm x 35 cm) | Column | 32MPa | Concrete Rectangular | 350 | 350 | 1225 | 3175 | 0.39 | 951.53 | G300E | 6265333.33 | 49.16 | G300E | 0 | 0
49 | Story10 | C29 | 32 MPa RC Column (35 cm x 35 cm) | Column | 32MPa | Concrete Rectangular | 350 | 350 | 1225 | 3175 | 0.39 | 951.53 | G300E | 20593050 | 161.58 | G300E | 0 | 0
50 | Story10 | C3 | 32 MPa RC Column (35 cm x 35 cm) | Column | 32MPa | Concrete Rectangular | 350 | 350 | 1225 | 3175 | 0.39 | 951.53 | G300E | 5046133.33 | 39.59 | G300E | 0 | 0
51 | Story10 | C30 | 32 MPa RC Column (35 cm x 35 cm) | Column | 32MPa | Concrete Rectangular | 350 | 350 | 1225 | 3175 | 0.39 | 951.53 | G300E | 6092825 | 47.81 | G300E | 0 | 0
52 | Story10 | C31 | 32 MPa RC Column (35 cm x 35 cm) | Column | 32MPa | Concrete Rectangular | 350 | 350 | 1225 | 3175 | 0.39 | 951.53 | G300E | 3889375 | 30.52 | G300E | 0 | 0
53 | Story10 | C32 | 32 MPa RC Column (35 cm x 35 cm) | Column | 32MPa | Concrete Rectangular | 350 | 350 | 1225 | 3175 | 0.39 | 951.53 | G300E | 6665383.33 | 52.3 | G300E | 0 | 0
54 | Story10 | C33 | 32 MPa RC Column (35 cm x 35 cm) | Column | 32MPa | Concrete Rectangular | 350 | 350 | 1225 | 3175 | 0.39 | 951.53 | G300E | 5060950 | 39.71 | G300E | 0 | 0
55 | Story10 | C34 | 32 MPa RC Column (35 cm x 35 cm) | Column | 32MPa | Concrete Rectangular | 350 | 350 | 1225 | 3175 | 0.39 | 951.53 | G300E | 5060950 | 39.71 | G300E | 0 | 0
56 | Story10 | C35 | 32 MPa RC Column (35 cm x 35 cm) | Column | 32MPa | Concrete Rectangular | 350 | 350 | 1225 | 3175 | 0.39 | 951.53 | G300E | 6665383.33 | 52.3 | G300E | 0 | 0
57 | Story10 | C36 | 32 MPa RC Column (35 cm x 35 cm) | Column | 32MPa | Concrete Rectangular | 350 | 350 | 1225 | 3175 | 0.39 | 951.53 | G300E | 3889375 | 30.52 | G300E | 0 | 0
58 | Story10 | C4 | 32 MPa RC Column (35 cm x 35 cm) | Column | 32MPa | Concrete Rectangular | 350 | 350 | 1225 | 3175 | 0.39 | 951.53 | G300E | 5044016.67 | 39.58 | G300E | 0 | 0
59 | Story10 | C5 | 32 MPa RC Column (35 cm x 35 cm) | Column | 32MPa | Concrete Rectangular | 350 | 350 | 1225 | 3175 | 0.39 | 951.53 | G300E | 6670675 | 52.34 | G300E | 0 | 0
60 | Story10 | C6 | 32 MPa RC Column (35 cm x 35 cm) | Column | 32MPa | Concrete Rectangular | 350 | 350 | 1225 | 3175 | 0.39 | 951.53 | G300E | 3889375 | 30.52 | G300E | 0 | 0
61 | Story10 | C7 | 32 MPa RC Column (35 cm x 35 cm) | Column | 32MPa | Concrete Rectangular | 350 | 350 | 1225 | 3175 | 0.39 | 951.53 | G300E | 6084358.33 | 47.74 | G300E | 0 | 0
62 | Story10 | C8 | 32 MPa RC Column (35 cm x 35 cm) | Column | 32MPa | Concrete Rectangular | 350 | 350 | 1225 | 3175 | 0.39 | 951.53 | G300E | 20601516.67 | 161.65 | G300E | 0 | 0
63 | Story10 | C9 | 32 MPa RC Column (35 cm x 35 cm) | Column | 32MPa | Concrete Rectangular | 350 | 350 | 1225 | 3175 | 0.39 | 951.53 | G300E | 6278033.33 | 49.26 | G300E | 0 | 0
64 | Story11 | C1 | 32 MPa RC Column (30 cm x 30 cm) | Column | 32MPa | Concrete Rectangular | 300 | 300 | 900 | 3175 | 0.29 | 699.08 | G300E | 2857500 | 22.42 | G300E | 0 | 0
65 | Story11 | C10 | 32 MPa RC Column (30 cm x 30 cm) | Column | 32MPa | Concrete Rectangular | 300 | 300 | 900 | 3175 | 0.29 | 699.08 | G300E | 11036300 | 86.59 | G300E | 0 | 0
66 | Story11 | C11 | 32 MPa RC Column (30 cm x 30 cm) | Column | 32MPa | Concrete Rectangular | 300 | 300 | 900 | 3175 | 0.29 | 699.08 | G300E | 22571075 | 177.1 | G300E | 0 | 0
67 | Story11 | C12 | 32 MPa RC Column (30 cm x 30 cm) | Column | 32MPa | Concrete Rectangular | 300 | 300 | 900 | 3175 | 0.29 | 699.08 | G300E | 8487833.33 | 66.6 | G300E | 0 | 0
68 | Story11 | C13 | 32 MPa RC Column (30 cm x 30 cm) | Column | 32MPa | Concrete Rectangular | 300 | 300 | 900 | 3175 | 0.29 | 699.08 | G300E | 10207625 | 80.09 | G300E | 0 | 0
69 | Story11 | C14 | 32 MPa RC Column (30 cm x 30 cm) | Column | 32MPa | Concrete Rectangular | 300 | 300 | 900 | 3175 | 0.29 | 699.08 | G300E | 22012275 | 172.72 | G300E | 0 | 0
70 | Story11 | C17 | 32 MPa RC Column (30 cm x 30 cm) | Column | 32MPa | Concrete Rectangular | 300 | 300 | 900 | 3175 | 0.29 | 699.08 | G300E | 22014391.67 | 172.73 | G300E | 0 | 0
71 | Story11 | C18 | 32 MPa RC Column (30 cm x 30 cm) | Column | 32MPa | Concrete Rectangular | 300 | 300 | 900 | 3175 | 0.29 | 699.08 | G300E | 10215033.33 | 80.15 | G300E | 0 | 0
72 | Story11 | C19 | 32 MPa RC Column (30 cm x 30 cm) | Column | 32MPa | Concrete Rectangular | 300 | 300 | 900 | 3175 | 0.29 | 699.08 | G300E | 10210800 | 80.12 | G300E | 0 | 0
73 | Story11 | C2 | 32 MPa RC Column (30 cm x 30 cm) | Column | 32MPa | Concrete Rectangular | 300 | 300 | 900 | 3175 | 0.29 | 699.08 | G300E | 10901891.67 | 85.54 | G300E | 0 | 0
74 | Story11 | C20 | 32 MPa RC Column (30 cm x 30 cm) | Column | 32MPa | Concrete Rectangular | 300 | 300 | 900 | 3175 | 0.29 | 699.08 | G300E | 22012275 | 172.72 | G300E | 0 | 0
75 | Story11 | C23 | 32 MPa RC Column (30 cm x 30 cm) | Column | 32MPa | Concrete Rectangular | 300 | 300 | 900 | 3175 | 0.29 | 699.08 | G300E | 22015450 | 172.74 | G300E | 0 | 0
76 | Story11 | C24 | 32 MPa RC Column (30 cm x 30 cm) | Column | 32MPa | Concrete Rectangular | 300 | 300 | 900 | 3175 | 0.29 | 699.08 | G300E | 10215033.33 | 80.15 | G300E | 0 | 0
77 | Story11 | C25 | 32 MPa RC Column (30 cm x 30 cm) | Column | 32MPa | Concrete Rectangular | 300 | 300 | 900 | 3175 | 0.29 | 699.08 | G300E | 8484658.33 | 66.57 | G300E | 0 | 0
78 | Story11 | C26 | 32 MPa RC Column (30 cm x 30 cm) | Column | 32MPa | Concrete Rectangular | 300 | 300 | 900 | 3175 | 0.29 | 699.08 | G300E | 22573191.67 | 177.12 | G300E | 0 | 0
79 | Story11 | C27 | 32 MPa RC Column (30 cm x 30 cm) | Column | 32MPa | Concrete Rectangular | 300 | 300 | 900 | 3175 | 0.29 | 699.08 | G300E | 11053233.33 | 86.73 | G300E | 0 | 0
80 | Story11 | C28 | 32 MPa RC Column (30 cm x 30 cm) | Column | 32MPa | Concrete Rectangular | 300 | 300 | 900 | 3175 | 0.29 | 699.08 | G300E | 11053233.33 | 86.73 | G300E | 0 | 0
81 | Story11 | C29 | 32 MPa RC Column (30 cm x 30 cm) | Column | 32MPa | Concrete Rectangular | 300 | 300 | 900 | 3175 | 0.29 | 699.08 | G300E | 22574250 | 177.13 | G300E | 0 | 0
82 | Story11 | C3 | 32 MPa RC Column (30 cm x 30 cm) | Column | 32MPa | Concrete Rectangular | 300 | 300 | 900 | 3175 | 0.29 | 699.08 | G300E | 9735608.33 | 76.39 | G300E | 0 | 0
83 | Story11 | C30 | 32 MPa RC Column (30 cm x 30 cm) | Column | 32MPa | Concrete Rectangular | 300 | 300 | 900 | 3175 | 0.29 | 699.08 | G300E | 8487833.33 | 66.6 | G300E | 0 | 0
84 | Story11 | C31 | 32 MPa RC Column (30 cm x 30 cm) | Column | 32MPa | Concrete Rectangular | 300 | 300 | 900 | 3175 | 0.29 | 699.08 | G300E | 2857500 | 22.42 | G300E | 0 | 0
85 | Story11 | C32 | 32 MPa RC Column (30 cm x 30 cm) | Column | 32MPa | Concrete Rectangular | 300 | 300 | 900 | 3175 | 0.29 | 699.08 | G300E | 10895541.67 | 85.49 | G300E | 0 | 0
86 | Story11 | C33 | 32 MPa RC Column (30 cm x 30 cm) | Column | 32MPa | Concrete Rectangular | 300 | 300 | 900 | 3175 | 0.29 | 699.08 | G300E | 9758891.67 | 76.57 | G300E | 0 | 0
87 | Story11 | C34 | 32 MPa RC Column (30 cm x 30 cm) | Column | 32MPa | Concrete Rectangular | 300 | 300 | 900 | 3175 | 0.29 | 699.08 | G300E | 9758891.67 | 76.57 | G300E | 0 | 0
88 | Story11 | C35 | 32 MPa RC Column (30 cm x 30 cm) | Column | 32MPa | Concrete Rectangular | 300 | 300 | 900 | 3175 | 0.29 | 699.08 | G300E | 10895541.67 | 85.49 | G300E | 0 | 0
89 | Story11 | C36 | 32 MPa RC Column (30 cm x 30 cm) | Column | 32MPa | Concrete Rectangular | 300 | 300 | 900 | 3175 | 0.29 | 699.08 | G300E | 2857500 | 22.42 | G300E | 0 | 0
90 | Story11 | C4 | 32 MPa RC Column (30 cm x 30 cm) | Column | 32MPa | Concrete Rectangular | 300 | 300 | 900 | 3175 | 0.29 | 699.08 | G300E | 9741958.33 | 76.44 | G300E | 0 | 0
91 | Story11 | C5 | 32 MPa RC Column (30 cm x 30 cm) | Column | 32MPa | Concrete Rectangular | 300 | 300 | 900 | 3175 | 0.29 | 699.08 | G300E | 10898716.67 | 85.52 | G300E | 0 | 0
92 | Story11 | C6 | 32 MPa RC Column (30 cm x 30 cm) | Column | 32MPa | Concrete Rectangular | 300 | 300 | 900 | 3175 | 0.29 | 699.08 | G300E | 2857500 | 22.42 | G300E | 0 | 0
93 | Story11 | C7 | 32 MPa RC Column (30 cm x 30 cm) | Column | 32MPa | Concrete Rectangular | 300 | 300 | 900 | 3175 | 0.29 | 699.08 | G300E | 8477250 | 66.52 | G300E | 0 | 0
94 | Story11 | C8 | 32 MPa RC Column (30 cm x 30 cm) | Column | 32MPa | Concrete Rectangular | 300 | 300 | 900 | 3175 | 0.29 | 699.08 | G300E | 22580600 | 177.18 | G300E | 0 | 0
95 | Story11 | C9 | 32 MPa RC Column (30 cm x 30 cm) | Column | 32MPa | Concrete Rectangular | 300 | 300 | 900 | 3175 | 0.29 | 699.08 | G300E | 11061700 | 86.79 | G300E | 0 | 0
96 | Story12 | C1 | 32 MPa RC Column (30 cm x 30 cm) | Column | 32MPa | Concrete Rectangular | 300 | 300 | 900 | 3175 | 0.29 | 699.08 | G300E | 3698875 | 29.02 | G300E | 0 | 0
97 | Story12 | C10 | 32 MPa RC Column (30 cm x 30 cm) | Column | 32MPa | Concrete Rectangular | 300 | 300 | 900 | 3175 | 0.29 | 699.08 | G300E | 5852583.33 | 45.92 | G300E | 0 | 0
98 | Story12 | C11 | 32 MPa RC Column (30 cm x 30 cm) | Column | 32MPa | Concrete Rectangular | 300 | 300 | 900 | 3175 | 0.29 | 699.08 | G300E | 14483291.67 | 113.64 | G300E | 0 | 0
99 | Story12 | C12 | 32 MPa RC Column (30 cm x 30 cm) | Column | 32MPa | Concrete Rectangular | 300 | 300 | 900 | 3175 | 0.29 | 699.08 | G300E | 7857066.67 | 61.65 | G300E | 0 | 0
100 | Story12 | C13 | 32 MPa RC Column (30 cm x 30 cm) | Column | 32MPa | Concrete Rectangular | 300 | 300 | 900 | 3175 | 0.29 | 699.08 | G300E | 9257241.67 | 72.64 | G300E | 0 | 0
101 | Story12 | C14 | 32 MPa RC Column (30 cm x 30 cm) | Column | 32MPa | Concrete Rectangular | 300 | 300 | 900 | 3175 | 0.29 | 699.08 | G300E | 14121341.67 | 110.8 | G300E | 0 | 0
102 | Story12 | C17 | 32 MPa RC Column (30 cm x 30 cm) | Column | 32MPa | Concrete Rectangular | 300 | 300 | 900 | 3175 | 0.29 | 699.08 | G300E | 14123458.33 | 110.82 | G300E | 0 | 0
103 | Story12 | C18 | 32 MPa RC Column (30 cm x 30 cm) | Column | 32MPa | Concrete Rectangular | 300 | 300 | 900 | 3175 | 0.29 | 699.08 | G300E | 9264650 | 72.69 | G300E | 0 | 0
104 | Story12 | C19 | 32 MPa RC Column (30 cm x 30 cm) | Column | 32MPa | Concrete Rectangular | 300 | 300 | 900 | 3175 | 0.29 | 699.08 | G300E | 9260416.67 | 72.66 | G300E | 0 | 0
105 | Story12 | C2 | 32 MPa RC Column (30 cm x 30 cm) | Column | 32MPa | Concrete Rectangular | 300 | 300 | 900 | 3175 | 0.29 | 699.08 | G300E | 7149041.67 | 56.09 | G300E | 0 | 0
106 | Story12 | C20 | 32 MPa RC Column (30 cm x 30 cm) | Column | 32MPa | Concrete Rectangular | 300 | 300 | 900 | 3175 | 0.29 | 699.08 | G300E | 14123458.33 | 110.82 | G300E | 0 | 0
107 | Story12 | C23 | 32 MPa RC Column (30 cm x 30 cm) | Column | 32MPa | Concrete Rectangular | 300 | 300 | 900 | 3175 | 0.29 | 699.08 | G300E | 14124516.67 | 110.83 | G300E | 0 | 0
108 | Story12 | C24 | 32 MPa RC Column (30 cm x 30 cm) | Column | 32MPa | Concrete Rectangular | 300 | 300 | 900 | 3175 | 0.29 | 699.08 | G300E | 9264650 | 72.69 | G300E | 0 | 0
109 | Story12 | C25 | 32 MPa RC Column (30 cm x 30 cm) | Column | 32MPa | Concrete Rectangular | 300 | 300 | 900 | 3175 | 0.29 | 699.08 | G300E | 7854950 | 61.63 | G300E | 0 | 0
110 | Story12 | C26 | 32 MPa RC Column (30 cm x 30 cm) | Column | 32MPa | Concrete Rectangular | 300 | 300 | 900 | 3175 | 0.29 | 699.08 | G300E | 14486466.67 | 113.67 | G300E | 0 | 0
111 | Story12 | C27 | 32 MPa RC Column (30 cm x 30 cm) | Column | 32MPa | Concrete Rectangular | 300 | 300 | 900 | 3175 | 0.29 | 699.08 | G300E | 5870575 | 46.06 | G300E | 0 | 0
112 | Story12 | C28 | 32 MPa RC Column (30 cm x 30 cm) | Column | 32MPa | Concrete Rectangular | 300 | 300 | 900 | 3175 | 0.29 | 699.08 | G300E | 5871633.33 | 46.07 | G300E | 0 | 0
113 | Story12 | C29 | 32 MPa RC Column (30 cm x 30 cm) | Column | 32MPa | Concrete Rectangular | 300 | 300 | 900 | 3175 | 0.29 | 699.08 | G300E | 14488583.33 | 113.68 | G300E | 0 | 0
114 | Story12 | C3 | 32 MPa RC Column (30 cm x 30 cm) | Column | 32MPa | Concrete Rectangular | 300 | 300 | 900 | 3175 | 0.29 | 699.08 | G300E | 5722408.33 | 44.9 | G300E | 0 | 0
115 | Story12 | C30 | 32 MPa RC Column (30 cm x 30 cm) | Column | 32MPa | Concrete Rectangular | 300 | 300 | 900 | 3175 | 0.29 | 699.08 | G300E | 7857066.67 | 61.65 | G300E | 0 | 0
116 | Story12 | C31 | 32 MPa RC Column (30 cm x 30 cm) | Column | 32MPa | Concrete Rectangular | 300 | 300 | 900 | 3175 | 0.29 | 699.08 | G300E | 3700991.67 | 29.04 | G300E | 0 | 0
117 | Story12 | C32 | 32 MPa RC Column (30 cm x 30 cm) | Column | 32MPa | Concrete Rectangular | 300 | 300 | 900 | 3175 | 0.29 | 699.08 | G300E | 7151158.33 | 56.11 | G300E | 0 | 0
118 | Story12 | C33 | 32 MPa RC Column (30 cm x 30 cm) | Column | 32MPa | Concrete Rectangular | 300 | 300 | 900 | 3175 | 0.29 | 699.08 | G300E | 5722408.33 | 44.9 | G300E | 0 | 0
119 | Story12 | C34 | 32 MPa RC Column (30 cm x 30 cm) | Column | 32MPa | Concrete Rectangular | 300 | 300 | 900 | 3175 | 0.29 | 699.08 | G300E | 5722408.33 | 44.9 | G300E | 0 | 0
120 | Story12 | C35 | 32 MPa RC Column (30 cm x 30 cm) | Column | 32MPa | Concrete Rectangular | 300 | 300 | 900 | 3175 | 0.29 | 699.08 | G300E | 7151158.33 | 56.11 | G300E | 0 | 0
121 | Story12 | C36 | 32 MPa RC Column (30 cm x 30 cm) | Column | 32MPa | Concrete Rectangular | 300 | 300 | 900 | 3175 | 0.29 | 699.08 | G300E | 3702050 | 29.05 | G300E | 0 | 0
122 | Story12 | C4 | 32 MPa RC Column (30 cm x 30 cm) | Column | 32MPa | Concrete Rectangular | 300 | 300 | 900 | 3175 | 0.29 | 699.08 | G300E | 5711825 | 44.82 | G300E | 0 | 0
123 | Story12 | C5 | 32 MPa RC Column (30 cm x 30 cm) | Column | 32MPa | Concrete Rectangular | 300 | 300 | 900 | 3175 | 0.29 | 699.08 | G300E | 7155391.67 | 56.14 | G300E | 0 | 0
124 | Story12 | C6 | 32 MPa RC Column (30 cm x 30 cm) | Column | 32MPa | Concrete Rectangular | 300 | 300 | 900 | 3175 | 0.29 | 699.08 | G300E | 3704166.67 | 29.06 | G300E | 0 | 0
125 | Story12 | C7 | 32 MPa RC Column (30 cm x 30 cm) | Column | 32MPa | Concrete Rectangular | 300 | 300 | 900 | 3175 | 0.29 | 699.08 | G300E | 7848600 | 61.58 | G300E | 0 | 0
126 | Story12 | C8 | 32 MPa RC Column (30 cm x 30 cm) | Column | 32MPa | Concrete Rectangular | 300 | 300 | 900 | 3175 | 0.29 | 699.08 | G300E | 14494933.33 | 113.73 | G300E | 0 | 0
127 | Story12 | C9 | 32 MPa RC Column (30 cm x 30 cm) | Column | 32MPa | Concrete Rectangular | 300 | 300 | 900 | 3175 | 0.29 | 699.08 | G300E | 5856816.67 | 45.95 | G300E | 0 | 0
128 | Story13 | C1 | 32 MPa RC Column (27.5 cm x 27.5 cm) | Column | 32MPa | Concrete Rectangular | 275 | 275 | 756.3 | 3175 | 0.24 | 587.42 | G300E | 4175125 | 32.76 | G300E | 0 | 0
129 | Story13 | C10 | 32 MPa RC Column (27.5 cm x 27.5 cm) | Column | 32MPa | Concrete Rectangular | 275 | 275 | 756.3 | 3175 | 0.24 | 587.42 | G300E | 6024033.33 | 47.27 | G300E | 0 | 0
130 | Story13 | C11 | 32 MPa RC Column (27.5 cm x 27.5 cm) | Column | 32MPa | Concrete Rectangular | 275 | 275 | 756.3 | 3175 | 0.24 | 587.42 | G300E | 12592050 | 98.8 | G300E | 0 | 0
131 | Story13 | C12 | 32 MPa RC Column (27.5 cm x 27.5 cm) | Column | 32MPa | Concrete Rectangular | 275 | 275 | 756.3 | 3175 | 0.24 | 587.42 | G300E | 7421033.33 | 58.23 | G300E | 0 | 0
132 | Story13 | C13 | 32 MPa RC Column (27.5 cm x 27.5 cm) | Column | 32MPa | Concrete Rectangular | 275 | 275 | 756.3 | 3175 | 0.24 | 587.42 | G300E | 8643408.33 | 67.82 | G300E | 0 | 0
133 | Story13 | C14 | 32 MPa RC Column (27.5 cm x 27.5 cm) | Column | 32MPa | Concrete Rectangular | 275 | 275 | 756.3 | 3175 | 0.24 | 587.42 | G300E | 12594166.67 | 98.82 | G300E | 0 | 0
134 | Story13 | C17 | 32 MPa RC Column (27.5 cm x 27.5 cm) | Column | 32MPa | Concrete Rectangular | 275 | 275 | 756.3 | 3175 | 0.24 | 587.42 | G300E | 12595225 | 98.83 | G300E | 0 | 0
135 | Story13 | C18 | 32 MPa RC Column (27.5 cm x 27.5 cm) | Column | 32MPa | Concrete Rectangular | 275 | 275 | 756.3 | 3175 | 0.24 | 587.42 | G300E | 8650816.67 | 67.88 | G300E | 0 | 0
136 | Story13 | C19 | 32 MPa RC Column (27.5 cm x 27.5 cm) | Column | 32MPa | Concrete Rectangular | 275 | 275 | 756.3 | 3175 | 0.24 | 587.42 | G300E | 8646583.33 | 67.84 | G300E | 0 | 0
137 | Story13 | C2 | 32 MPa RC Column (27.5 cm x 27.5 cm) | Column | 32MPa | Concrete Rectangular | 275 | 275 | 756.3 | 3175 | 0.24 | 587.42 | G300E | 7574491.67 | 59.43 | G300E | 0 | 0
138 | Story13 | C20 | 32 MPa RC Column (27.5 cm x 27.5 cm) | Column | 32MPa | Concrete Rectangular | 275 | 275 | 756.3 | 3175 | 0.24 | 587.42 | G300E | 12595225 | 98.83 | G300E | 0 | 0
139 | Story13 | C23 | 32 MPa RC Column (27.5 cm x 27.5 cm) | Column | 32MPa | Concrete Rectangular | 275 | 275 | 756.3 | 3175 | 0.24 | 587.42 | G300E | 12595225 | 98.83 | G300E | 0 | 0
140 | Story13 | C24 | 32 MPa RC Column (27.5 cm x 27.5 cm) | Column | 32MPa | Concrete Rectangular | 275 | 275 | 756.3 | 3175 | 0.24 | 587.42 | G300E | 8650816.67 | 67.88 | G300E | 0 | 0
141 | Story13 | C25 | 32 MPa RC Column (27.5 cm x 27.5 cm) | Column | 32MPa | Concrete Rectangular | 275 | 275 | 756.3 | 3175 | 0.24 | 587.42 | G300E | 7416800 | 58.19 | G300E | 0 | 0
142 | Story13 | C26 | 32 MPa RC Column (27.5 cm x 27.5 cm) | Column | 32MPa | Concrete Rectangular | 275 | 275 | 756.3 | 3175 | 0.24 | 587.42 | G300E | 12594166.67 | 98.82 | G300E | 0 | 0
143 | Story13 | C27 | 32 MPa RC Column (27.5 cm x 27.5 cm) | Column | 32MPa | Concrete Rectangular | 275 | 275 | 756.3 | 3175 | 0.24 | 587.42 | G300E | 6030383.33 | 47.32 | G300E | 0 | 0
144 | Story13 | C28 | 32 MPa RC Column (27.5 cm x 27.5 cm) | Column | 32MPa | Concrete Rectangular | 275 | 275 | 756.3 | 3175 | 0.24 | 587.42 | G300E | 6030383.33 | 47.32 | G300E | 0 | 0
145 | Story13 | C29 | 32 MPa RC Column (27.5 cm x 27.5 cm) | Column | 32MPa | Concrete Rectangular | 275 | 275 | 756.3 | 3175 | 0.24 | 587.42 | G300E | 12594166.67 | 98.82 | G300E | 0 | 0
146 | Story13 | C3 | 32 MPa RC Column (27.5 cm x 27.5 cm) | Column | 32MPa | Concrete Rectangular | 275 | 275 | 756.3 | 3175 | 0.24 | 587.42 | G300E | 6408208.33 | 50.28 | G300E | 0 | 0
147 | Story13 | C30 | 32 MPa RC Column (27.5 cm x 27.5 cm) | Column | 32MPa | Concrete Rectangular | 275 | 275 | 756.3 | 3175 | 0.24 | 587.42 | G300E | 7421033.33 | 58.23 | G300E | 0 | 0
148 | Story13 | C31 | 32 MPa RC Column (27.5 cm x 27.5 cm) | Column | 32MPa | Concrete Rectangular | 275 | 275 | 756.3 | 3175 | 0.24 | 587.42 | G300E | 4177241.67 | 32.78 | G300E | 0 | 0
149 | Story13 | C32 | 32 MPa RC Column (27.5 cm x 27.5 cm) | Column | 32MPa | Concrete Rectangular | 275 | 275 | 756.3 | 3175 | 0.24 | 587.42 | G300E | 7575550 | 59.44 | G300E | 0 | 0
150 | Story13 | C33 | 32 MPa RC Column (27.5 cm x 27.5 cm) | Column | 32MPa | Concrete Rectangular | 275 | 275 | 756.3 | 3175 | 0.24 | 587.42 | G300E | 6413500 | 50.32 | G300E | 0 | 0
151 | Story13 | C34 | 32 MPa RC Column (27.5 cm x 27.5 cm) | Column | 32MPa | Concrete Rectangular | 275 | 275 | 756.3 | 3175 | 0.24 | 587.42 | G300E | 6413500 | 50.32 | G300E | 0 | 0
152 | Story13 | C35 | 32 MPa RC Column (27.5 cm x 27.5 cm) | Column | 32MPa | Concrete Rectangular | 275 | 275 | 756.3 | 3175 | 0.24 | 587.42 | G300E | 7575550 | 59.44 | G300E | 0 | 0
153 | Story13 | C36 | 32 MPa RC Column (27.5 cm x 27.5 cm) | Column | 32MPa | Concrete Rectangular | 275 | 275 | 756.3 | 3175 | 0.24 | 587.42 | G300E | 4179358.33 | 32.79 | G300E | 0 | 0
154 | Story13 | C4 | 32 MPa RC Column (27.5 cm x 27.5 cm) | Column | 32MPa | Concrete Rectangular | 275 | 275 | 756.3 | 3175 | 0.24 | 587.42 | G300E | 6401858.33 | 50.23 | G300E | 0 | 0
155 | Story13 | C5 | 32 MPa RC Column (27.5 cm x 27.5 cm) | Column | 32MPa | Concrete Rectangular | 275 | 275 | 756.3 | 3175 | 0.24 | 587.42 | G300E | 7576608.33 | 59.45 | G300E | 0 | 0
156 | Story13 | C6 | 32 MPa RC Column (27.5 cm x 27.5 cm) | Column | 32MPa | Concrete Rectangular | 275 | 275 | 756.3 | 3175 | 0.24 | 587.42 | G300E | 4183591.67 | 32.83 | G300E | 0 | 0
157 | Story13 | C7 | 32 MPa RC Column (27.5 cm x 27.5 cm) | Column | 32MPa | Concrete Rectangular | 275 | 275 | 756.3 | 3175 | 0.24 | 587.42 | G300E | 7410450 | 58.15 | G300E | 0 | 0
158 | Story13 | C8 | 32 MPa RC Column (27.5 cm x 27.5 cm) | Column | 32MPa | Concrete Rectangular | 275 | 275 | 756.3 | 3175 | 0.24 | 587.42 | G300E | 12599458.33 | 98.86 | G300E | 0 | 0
159 | Story13 | C9 | 32 MPa RC Column (27.5 cm x 27.5 cm) | Column | 32MPa | Concrete Rectangular | 275 | 275 | 756.3 | 3175 | 0.24 | 587.42 | G300E | 6019800 | 47.23 | G300E | 0 | 0
160 | Story14 | C1 | 32 MPa RC Column (27.5 cm x 27.5 cm) | Column | 32MPa | Concrete Rectangular | 275 | 275 | 756.3 | 3175 | 0.24 | 587.42 | G300E | 4183591.67 | 32.83 | G300E | 0 | 0
161 | Story14 | C10 | 32 MPa RC Column (27.5 cm x 27.5 cm) | Column | 32MPa | Concrete Rectangular | 275 | 275 | 756.3 | 3175 | 0.24 | 587.42 | G300E | 2512483.33 | 19.71 | G300E | 0 | 0
162 | Story14 | C11 | 32 MPa RC Column (27.5 cm x 27.5 cm) | Column | 32MPa | Concrete Rectangular | 275 | 275 | 756.3 | 3175 | 0.24 | 587.42 | G300E | 5203825 | 40.83 | G300E | 0 | 0
163 | Story14 | C12 | 32 MPa RC Column (27.5 cm x 27.5 cm) | Column | 32MPa | Concrete Rectangular | 275 | 275 | 756.3 | 3175 | 0.24 | 587.42 | G300E | 6101291.67 | 47.87 | G300E | 0 | 0
164 | Story14 | C13 | 32 MPa RC Column (27.5 cm x 27.5 cm) | Column | 32MPa | Concrete Rectangular | 275 | 275 | 756.3 | 3175 | 0.24 | 587.42 | G300E | 7205133.33 | 56.53 | G300E | 0 | 0
165 | Story14 | C14 | 32 MPa RC Column (27.5 cm x 27.5 cm) | Column | 32MPa | Concrete Rectangular | 275 | 275 | 756.3 | 3175 | 0.24 | 587.42 | G300E | 5656791.67 | 44.39 | G300E | 0 | 0
166 | Story14 | C17 | 32 MPa RC Column (27.5 cm x 27.5 cm) | Column | 32MPa | Concrete Rectangular | 275 | 275 | 756.3 | 3175 | 0.24 | 587.42 | G300E | 5656791.67 | 44.39 | G300E | 0 | 0
167 | Story14 | C18 | 32 MPa RC Column (27.5 cm x 27.5 cm) | Column | 32MPa | Concrete Rectangular | 275 | 275 | 756.3 | 3175 | 0.24 | 587.42 | G300E | 7212541.67 | 56.59 | G300E | 0 | 0
168 | Story14 | C19 | 32 MPa RC Column (27.5 cm x 27.5 cm) | Column | 32MPa | Concrete Rectangular | 275 | 275 | 756.3 | 3175 | 0.24 | 587.42 | G300E | 7208308.33 | 56.56 | G300E | 0 | 0
169 | Story14 | C2 | 32 MPa RC Column (27.5 cm x 27.5 cm) | Column | 32MPa | Concrete Rectangular | 275 | 275 | 756.3 | 3175 | 0.24 | 587.42 | G300E | 3874558.33 | 30.4 | G300E | 0 | 0
170 | Story14 | C20 | 32 MPa RC Column (27.5 cm x 27.5 cm) | Column | 32MPa | Concrete Rectangular | 275 | 275 | 756.3 | 3175 | 0.24 | 587.42 | G300E | 5657850 | 44.39 | G300E | 0 | 0
171 | Story14 | C23 | 32 MPa RC Column (27.5 cm x 27.5 cm) | Column | 32MPa | Concrete Rectangular | 275 | 275 | 756.3 | 3175 | 0.24 | 587.42 | G300E | 5656791.67 | 44.39 | G300E | 0 | 0
172 | Story14 | C24 | 32 MPa RC Column (27.5 cm x 27.5 cm) | Column | 32MPa | Concrete Rectangular | 275 | 275 | 756.3 | 3175 | 0.24 | 587.42 | G300E | 7212541.67 | 56.59 | G300E | 0 | 0
173 | Story14 | C25 | 32 MPa RC Column (27.5 cm x 27.5 cm) | Column | 32MPa | Concrete Rectangular | 275 | 275 | 756.3 | 3175 | 0.24 | 587.42 | G300E | 6098116.67 | 47.85 | G300E | 0 | 0
174 | Story14 | C26 | 32 MPa RC Column (27.5 cm x 27.5 cm) | Column | 32MPa | Concrete Rectangular | 275 | 275 | 756.3 | 3175 | 0.24 | 587.42 | G300E | 5203825 | 40.83 | G300E | 0 | 0
175 | Story14 | C27 | 32 MPa RC Column (27.5 cm x 27.5 cm) | Column | 32MPa | Concrete Rectangular | 275 | 275 | 756.3 | 3175 | 0.24 | 587.42 | G300E | 2516716.67 | 19.75 | G300E | 0 | 0
176 | Story14 | C28 | 32 MPa RC Column (27.5 cm x 27.5 cm) | Column | 32MPa | Concrete Rectangular | 275 | 275 | 756.3 | 3175 | 0.24 | 587.42 | G300E | 2515658.33 | 19.74 | G300E | 0 | 0
177 | Story14 | C29 | 32 MPa RC Column (27.5 cm x 27.5 cm) | Column | 32MPa | Concrete Rectangular | 275 | 275 | 756.3 | 3175 | 0.24 | 587.42 | G300E | 5204883.33 | 40.84 | G300E | 0 | 0
178 | Story14 | C3 | 32 MPa RC Column (27.5 cm x 27.5 cm) | Column | 32MPa | Concrete Rectangular | 275 | 275 | 756.3 | 3175 | 0.24 | 587.42 | G300E | 2895600 | 22.72 | G300E | 0 | 0
179 | Story14 | C30 | 32 MPa RC Column (27.5 cm x 27.5 cm) | Column | 32MPa | Concrete Rectangular | 275 | 275 | 756.3 | 3175 | 0.24 | 587.42 | G300E | 6101291.67 | 47.87 | G300E | 0 | 0
180 | Story14 | C31 | 32 MPa RC Column (27.5 cm x 27.5 cm) | Column | 32MPa | Concrete Rectangular | 275 | 275 | 756.3 | 3175 | 0.24 | 587.42 | G300E | 4186766.67 | 32.85 | G300E | 0 | 0
181 | Story14 | C32 | 32 MPa RC Column (27.5 cm x 27.5 cm) | Column | 32MPa | Concrete Rectangular | 275 | 275 | 756.3 | 3175 | 0.24 | 587.42 | G300E | 3885141.67 | 30.48 | G300E | 0 | 0
182 | Story14 | C33 | 32 MPa RC Column (27.5 cm x 27.5 cm) | Column | 32MPa | Concrete Rectangular | 275 | 275 | 756.3 | 3175 | 0.24 | 587.42 | G300E | 2892425 | 22.7 | G300E | 0 | 0
183 | Story14 | C34 | 32 MPa RC Column (27.5 cm x 27.5 cm) | Column | 32MPa | Concrete Rectangular | 275 | 275 | 756.3 | 3175 | 0.24 | 587.42 | G300E | 2892425 | 22.7 | G300E | 0 | 0
184 | Story14 | C35 | 32 MPa RC Column (27.5 cm x 27.5 cm) | Column | 32MPa | Concrete Rectangular | 275 | 275 | 756.3 | 3175 | 0.24 | 587.42 | G300E | 3885141.67 | 30.48 | G300E | 0 | 0
185 | Story14 | C36 | 32 MPa RC Column (27.5 cm x 27.5 cm) | Column | 32MPa | Concrete Rectangular | 275 | 275 | 756.3 | 3175 | 0.24 | 587.42 | G300E | 4188883.33 | 32.87 | G300E | 0 | 0
186 | Story14 | C4 | 32 MPa RC Column (27.5 cm x 27.5 cm) | Column | 32MPa | Concrete Rectangular | 275 | 275 | 756.3 | 3175 | 0.24 | 587.42 | G300E | 2891366.67 | 22.69 | G300E | 0 | 0
187 | Story14 | C5 | 32 MPa RC Column (27.5 cm x 27.5 cm) | Column | 32MPa | Concrete Rectangular | 275 | 275 | 756.3 | 3175 | 0.24 | 587.42 | G300E | 3888316.67 | 30.51 | G300E | 0 | 0
188 | Story14 | C6 | 32 MPa RC Column (27.5 cm x 27.5 cm) | Column | 32MPa | Concrete Rectangular | 275 | 275 | 756.3 | 3175 | 0.24 | 587.42 | G300E | 4192058.33 | 32.89 | G300E | 0 | 0
189 | Story14 | C7 | 32 MPa RC Column (27.5 cm x 27.5 cm) | Column | 32MPa | Concrete Rectangular | 275 | 275 | 756.3 | 3175 | 0.24 | 587.42 | G300E | 6093883.33 | 47.81 | G300E | 0 | 0
190 | Story14 | C8 | 32 MPa RC Column (27.5 cm x 27.5 cm) | Column | 32MPa | Concrete Rectangular | 275 | 275 | 756.3 | 3175 | 0.24 | 587.42 | G300E | 5209116.67 | 40.87 | G300E | 0 | 0
191 | Story14 | C9 | 32 MPa RC Column (27.5 cm x 27.5 cm) | Column | 32MPa | Concrete Rectangular | 275 | 275 | 756.3 | 3175 | 0.24 | 587.42 | G300E | 2515658.33 | 19.74 | G300E | 0 | 0
192 | Story15 | C1 | 32 MPa RC Column (27.5 cm x 27.5 cm) | Column | 32MPa | Concrete Rectangular | 275 | 275 | 756.3 | 3150 | 0.24 | 582.8 | G300E | 5733000 | 44.98 | G300E | 0 | 0
193 | Story15 | C10 | 32 MPa RC Column (27.5 cm x 27.5 cm) | Column | 32MPa | Concrete Rectangular | 275 | 275 | 756.3 | 3150 | 0.24 | 582.8 | G300E | 3418800 | 26.83 | G300E | 0 | 0
194 | Story15 | C11 | 32 MPa RC Column (27.5 cm x 27.5 cm) | Column | 32MPa | Concrete Rectangular | 275 | 275 | 756.3 | 3150 | 0.24 | 582.8 | G300E | 2381400 | 18.69 | G300E | 0 | 0
195 | Story15 | C12 | 32 MPa RC Column (27.5 cm x 27.5 cm) | Column | 32MPa | Concrete Rectangular | 275 | 275 | 756.3 | 3150 | 0.24 | 582.8 | G300E | 7311150 | 57.37 | G300E | 0 | 0
196 | Story15 | C13 | 32 MPa RC Column (27.5 cm x 27.5 cm) | Column | 32MPa | Concrete Rectangular | 275 | 275 | 756.3 | 3150 | 0.24 | 582.8 | G300E | 8068200 | 63.31 | G300E | 0 | 0
197 | Story15 | C14 | 32 MPa RC Column (27.5 cm x 27.5 cm) | Column | 32MPa | Concrete Rectangular | 275 | 275 | 756.3 | 3150 | 0.24 | 582.8 | G300E | 2381400 | 18.69 | G300E | 0 | 0
198 | Story15 | C17 | 32 MPa RC Column (27.5 cm x 27.5 cm) | Column | 32MPa | Concrete Rectangular | 275 | 275 | 756.3 | 3150 | 0.24 | 582.8 | G300E | 2381400 | 18.69 | G300E | 0 | 0
199 | Story15 | C18 | 32 MPa RC Column (27.5 cm x 27.5 cm) | Column | 32MPa | Concrete Rectangular | 275 | 275 | 756.3 | 3150 | 0.24 | 582.8 | G300E | 8074500 | 63.36 | G300E | 0 | 0
200 | Story15 | C19 | 32 MPa RC Column (27.5 cm x 27.5 cm) | Column | 32MPa | Concrete Rectangular | 275 | 275 | 756.3 | 3150 | 0.24 | 582.8 | G300E | 8070300 | 63.32 | G300E | 0 | 0
201 | Story15 | C2 | 32 MPa RC Column (27.5 cm x 27.5 cm) | Column | 32MPa | Concrete Rectangular | 275 | 275 | 756.3 | 3150 | 0.24 | 582.8 | G300E | 4059300 | 31.85 | G300E | 0 | 0
202 | Story15 | C20 | 32 MPa RC Column (27.5 cm x 27.5 cm) | Column | 32MPa | Concrete Rectangular | 275 | 275 | 756.3 | 3150 | 0.24 | 582.8 | G300E | 2381400 | 18.69 | G300E | 0 | 0
203 | Story15 | C23 | 32 MPa RC Column (27.5 cm x 27.5 cm) | Column | 32MPa | Concrete Rectangular | 275 | 275 | 756.3 | 3150 | 0.24 | 582.8 | G300E | 2381400 | 18.69 | G300E | 0 | 0
204 | Story15 | C24 | 32 MPa RC Column (27.5 cm x 27.5 cm) | Column | 32MPa | Concrete Rectangular | 275 | 275 | 756.3 | 3150 | 0.24 | 582.8 | G300E | 8074500 | 63.36 | G300E | 0 | 0
205 | Story15 | C25 | 32 MPa RC Column (27.5 cm x 27.5 cm) | Column | 32MPa | Concrete Rectangular | 275 | 275 | 756.3 | 3150 | 0.24 | 582.8 | G300E | 7304850 | 57.32 | G300E | 0 | 0
206 | Story15 | C26 | 32 MPa RC Column (27.5 cm x 27.5 cm) | Column | 32MPa | Concrete Rectangular | 275 | 275 | 756.3 | 3150 | 0.24 | 582.8 | G300E | 2381400 | 18.69 | G300E | 0 | 0
207 | Story15 | C27 | 32 MPa RC Column (27.5 cm x 27.5 cm) | Column | 32MPa | Concrete Rectangular | 275 | 275 | 756.3 | 3150 | 0.24 | 582.8 | G300E | 3403050 | 26.7 | G300E | 0 | 0
208 | Story15 | C28 | 32 MPa RC Column (27.5 cm x 27.5 cm) | Column | 32MPa | Concrete Rectangular | 275 | 275 | 756.3 | 3150 | 0.24 | 582.8 | G300E | 3426150 | 26.88 | G300E | 0 | 0
209 | Story15 | C29 | 32 MPa RC Column (27.5 cm x 27.5 cm) | Column | 32MPa | Concrete Rectangular | 275 | 275 | 756.3 | 3150 | 0.24 | 582.8 | G300E | 2381400 | 18.69 | G300E | 0 | 0
210 | Story15 | C3 | 32 MPa RC Column (27.5 cm x 27.5 cm) | Column | 32MPa | Concrete Rectangular | 275 | 275 | 756.3 | 3150 | 0.24 | 582.8 | G300E | 2940000 | 23.07 | G300E | 0 | 0
211 | Story15 | C30 | 32 MPa RC Column (27.5 cm x 27.5 cm) | Column | 32MPa | Concrete Rectangular | 275 | 275 | 756.3 | 3150 | 0.24 | 582.8 | G300E | 7308000 | 57.34 | G300E | 0 | 0
212 | Story15 | C31 | 32 MPa RC Column (27.5 cm x 27.5 cm) | Column | 32MPa | Concrete Rectangular | 275 | 275 | 756.3 | 3150 | 0.24 | 582.8 | G300E | 5736150 | 45.01 | G300E | 0 | 0
213 | Story15 | C32 | 32 MPa RC Column (27.5 cm x 27.5 cm) | Column | 32MPa | Concrete Rectangular | 275 | 275 | 756.3 | 3150 | 0.24 | 582.8 | G300E | 4098150 | 32.16 | G300E | 0 | 0
214 | Story15 | C33 | 32 MPa RC Column (27.5 cm x 27.5 cm) | Column | 32MPa | Concrete Rectangular | 275 | 275 | 756.3 | 3150 | 0.24 | 582.8 | G300E | 2925300 | 22.95 | G300E | 0 | 0
215 | Story15 | C34 | 32 MPa RC Column (27.5 cm x 27.5 cm) | Column | 32MPa | Concrete Rectangular | 275 | 275 | 756.3 | 3150 | 0.24 | 582.8 | G300E | 2925300 | 22.95 | G300E | 0 | 0
216 | Story15 | C35 | 32 MPa RC Column (27.5 cm x 27.5 cm) | Column | 32MPa | Concrete Rectangular | 275 | 275 | 756.3 | 3150 | 0.24 | 582.8 | G300E | 4099200 | 32.16 | G300E | 0 | 0
217 | Story15 | C36 | 32 MPa RC Column (27.5 cm x 27.5 cm) | Column | 32MPa | Concrete Rectangular | 275 | 275 | 756.3 | 3150 | 0.24 | 582.8 | G300E | 5739300 | 45.03 | G300E | 0 | 0
218 | Story15 | C4 | 32 MPa RC Column (27.5 cm x 27.5 cm) | Column | 32MPa | Concrete Rectangular | 275 | 275 | 756.3 | 3150 | 0.24 | 582.8 | G300E | 2924250 | 22.94 | G300E | 0 | 0
219 | Story15 | C5 | 32 MPa RC Column (27.5 cm x 27.5 cm) | Column | 32MPa | Concrete Rectangular | 275 | 275 | 756.3 | 3150 | 0.24 | 582.8 | G300E | 4103400 | 32.2 | G300E | 0 | 0
220 | Story15 | C6 | 32 MPa RC Column (27.5 cm x 27.5 cm) | Column | 32MPa | Concrete Rectangular | 275 | 275 | 756.3 | 3150 | 0.24 | 582.8 | G300E | 5742450 | 45.06 | G300E | 0 | 0
221 | Story15 | C7 | 32 MPa RC Column (27.5 cm x 27.5 cm) | Column | 32MPa | Concrete Rectangular | 275 | 275 | 756.3 | 3150 | 0.24 | 582.8 | G300E | 7302750 | 57.3 | G300E | 0 | 0
222 | Story15 | C8 | 32 MPa RC Column (27.5 cm x 27.5 cm) | Column | 32MPa | Concrete Rectangular | 275 | 275 | 756.3 | 3150 | 0.24 | 582.8 | G300E | 2381400 | 18.69 | G300E | 0 | 0
223 | Story15 | C9 | 32 MPa RC Column (27.5 cm x 27.5 cm) | Column | 32MPa | Concrete Rectangular | 275 | 275 | 756.3 | 3150 | 0.24 | 582.8 | G300E | 3406200 | 26.73 | G300E | 0 | 0
224 | Story16 | C1 | 32 MPa RC Column (27.5 cm x 27.5 cm) | Column | 32MPa | Concrete Rectangular | 275 | 275 | 756.3 | 3150 | 0.24 | 582.8 | G300E | 9085650 | 71.29 | G300E | 92400 | 0.73
225 | Story16 | C10 | 32 MPa RC Column (27.5 cm x 27.5 cm) | Column | 32MPa | Concrete Rectangular | 275 | 275 | 756.3 | 3150 | 0.24 | 582.8 | G300E | 5150250 | 40.41 | G300E | 0 | 0
226 | Story16 | C11 | 32 MPa RC Column (27.5 cm x 27.5 cm) | Column | 32MPa | Concrete Rectangular | 275 | 275 | 756.3 | 3150 | 0.24 | 582.8 | G300E | 2381400 | 18.69 | G300E | 0 | 0
227 | Story16 | C12 | 32 MPa RC Column (27.5 cm x 27.5 cm) | Column | 32MPa | Concrete Rectangular | 275 | 275 | 756.3 | 3150 | 0.24 | 582.8 | G300E | 9985500 | 78.35 | G300E | 92400 | 0.73
228 | Story16 | C13 | 32 MPa RC Column (27.5 cm x 27.5 cm) | Column | 32MPa | Concrete Rectangular | 275 | 275 | 756.3 | 3150 | 0.24 | 582.8 | G300E | 10497900 | 82.37 | G300E | 92400 | 0.73
229 | Story16 | C14 | 32 MPa RC Column (27.5 cm x 27.5 cm) | Column | 32MPa | Concrete Rectangular | 275 | 275 | 756.3 | 3150 | 0.24 | 582.8 | G300E | 2381400 | 18.69 | G300E | 0 | 0
230 | Story16 | C17 | 32 MPa RC Column (27.5 cm x 27.5 cm) | Column | 32MPa | Concrete Rectangular | 275 | 275 | 756.3 | 3150 | 0.24 | 582.8 | G300E | 2381400 | 18.69 | G300E | 0 | 0
231 | Story16 | C18 | 32 MPa RC Column (27.5 cm x 27.5 cm) | Column | 32MPa | Concrete Rectangular | 275 | 275 | 756.3 | 3150 | 0.24 | 582.8 | G300E | 10501050 | 82.4 | G300E | 92400 | 0.73
232 | Story16 | C19 | 32 MPa RC Column (27.5 cm x 27.5 cm) | Column | 32MPa | Concrete Rectangular | 275 | 275 | 756.3 | 3150 | 0.24 | 582.8 | G300E | 10498950 | 82.38 | G300E | 92400 | 0.73
233 | Story16 | C2 | 32 MPa RC Column (27.5 cm x 27.5 cm) | Column | 32MPa | Concrete Rectangular | 275 | 275 | 756.3 | 3150 | 0.24 | 582.8 | G300E | 5835900 | 45.79 | G300E | 0 | 0
234 | Story16 | C20 | 32 MPa RC Column (27.5 cm x 27.5 cm) | Column | 32MPa | Concrete Rectangular | 275 | 275 | 756.3 | 3150 | 0.24 | 582.8 | G300E | 2381400 | 18.69 | G300E | 0 | 0
235 | Story16 | C23 | 32 MPa RC Column (27.5 cm x 27.5 cm) | Column | 32MPa | Concrete Rectangular | 275 | 275 | 756.3 | 3150 | 0.24 | 582.8 | G300E | 2381400 | 18.69 | G300E | 0 | 0
236 | Story16 | C24 | 32 MPa RC Column (27.5 cm x 27.5 cm) | Column | 32MPa | Concrete Rectangular | 275 | 275 | 756.3 | 3150 | 0.24 | 582.8 | G300E | 10502100 | 82.4 | G300E | 92400 | 0.73
237 | Story16 | C25 | 32 MPa RC Column (27.5 cm x 27.5 cm) | Column | 32MPa | Concrete Rectangular | 275 | 275 | 756.3 | 3150 | 0.24 | 582.8 | G300E | 9982350 | 78.33 | G300E | 92400 | 0.73
238 | Story16 | C26 | 32 MPa RC Column (27.5 cm x 27.5 cm) | Column | 32MPa | Concrete Rectangular | 275 | 275 | 756.3 | 3150 | 0.24 | 582.8 | G300E | 2381400 | 18.69 | G300E | 0 | 0
239 | Story16 | C27 | 32 MPa RC Column (27.5 cm x 27.5 cm) | Column | 32MPa | Concrete Rectangular | 275 | 275 | 756.3 | 3150 | 0.24 | 582.8 | G300E | 5146050 | 40.38 | G300E | 0 | 0
240 | Story16 | C28 | 32 MPa RC Column (27.5 cm x 27.5 cm) | Column | 32MPa | Concrete Rectangular | 275 | 275 | 756.3 | 3150 | 0.24 | 582.8 | G300E | 5163900 | 40.52 | G300E | 0 | 0
241 | Story16 | C29 | 32 MPa RC Column (27.5 cm x 27.5 cm) | Column | 32MPa | Concrete Rectangular | 275 | 275 | 756.3 | 3150 | 0.24 | 582.8 | G300E | 2381400 | 18.69 | G300E | 0 | 0
242 | Story16 | C3 | 32 MPa RC Column (27.5 cm x 27.5 cm) | Column | 32MPa | Concrete Rectangular | 275 | 275 | 756.3 | 3150 | 0.24 | 582.8 | G300E | 4303950 | 33.77 | G300E | 0 | 0
243 | Story16 | C30 | 32 MPa RC Column (27.5 cm x 27.5 cm) | Column | 32MPa | Concrete Rectangular | 275 | 275 | 756.3 | 3150 | 0.24 | 582.8 | G300E | 9984450 | 78.34 | G300E | 92400 | 0.73
244 | Story16 | C31 | 32 MPa RC Column (27.5 cm x 27.5 cm) | Column | 32MPa | Concrete Rectangular | 275 | 275 | 756.3 | 3150 | 0.24 | 582.8 | G300E | 9081450 | 71.26 | G300E | 92400 | 0.73
245 | Story16 | C32 | 32 MPa RC Column (27.5 cm x 27.5 cm) | Column | 32MPa | Concrete Rectangular | 275 | 275 | 756.3 | 3150 | 0.24 | 582.8 | G300E | 5845350 | 45.86 | G300E | 0 | 0
246 | Story16 | C33 | 32 MPa RC Column (27.5 cm x 27.5 cm) | Column | 32MPa | Concrete Rectangular | 275 | 275 | 756.3 | 3150 | 0.24 | 582.8 | G300E | 4273500 | 33.53 | G300E | 0 | 0
247 | Story16 | C34 | 32 MPa RC Column (27.5 cm x 27.5 cm) | Column | 32MPa | Concrete Rectangular | 275 | 275 | 756.3 | 3150 | 0.24 | 582.8 | G300E | 4278750 | 33.57 | G300E | 0 | 0
248 | Story16 | C35 | 32 MPa RC Column (27.5 cm x 27.5 cm) | Column | 32MPa | Concrete Rectangular | 275 | 275 | 756.3 | 3150 | 0.24 | 582.8 | G300E | 5845350 | 45.86 | G300E | 0 | 0
249 | Story16 | C36 | 32 MPa RC Column (27.5 cm x 27.5 cm) | Column | 32MPa | Concrete Rectangular | 275 | 275 | 756.3 | 3150 | 0.24 | 582.8 | G300E | 9083550 | 71.27 | G300E | 92400 | 0.73
250 | Story16 | C4 | 32 MPa RC Column (27.5 cm x 27.5 cm) | Column | 32MPa | Concrete Rectangular | 275 | 275 | 756.3 | 3150 | 0.24 | 582.8 | G300E | 4279800 | 33.58 | G300E | 0 | 0
251 | Story16 | C5 | 32 MPa RC Column (27.5 cm x 27.5 cm) | Column | 32MPa | Concrete Rectangular | 275 | 275 | 756.3 | 3150 | 0.24 | 582.8 | G300E | 5848500 | 45.89 | G300E | 0 | 0
252 | Story16 | C6 | 32 MPa RC Column (27.5 cm x 27.5 cm) | Column | 32MPa | Concrete Rectangular | 275 | 275 | 756.3 | 3150 | 0.24 | 582.8 | G300E | 9086700 | 71.3 | G300E | 92400 | 0.73
253 | Story16 | C7 | 32 MPa RC Column (27.5 cm x 27.5 cm) | Column | 32MPa | Concrete Rectangular | 275 | 275 | 756.3 | 3150 | 0.24 | 582.8 | G300E | 9983400 | 78.33 | G300E | 92400 | 0.73
254 | Story16 | C8 | 32 MPa RC Column (27.5 cm x 27.5 cm) | Column | 32MPa | Concrete Rectangular | 275 | 275 | 756.3 | 3150 | 0.24 | 582.8 | G300E | 2381400 | 18.69 | G300E | 0 | 0
255 | Story16 | C9 | 32 MPa RC Column (27.5 cm x 27.5 cm) | Column | 32MPa | Concrete Rectangular | 275 | 275 | 756.3 | 3150 | 0.24 | 582.8 | G300E | 5142900 | 40.35 | G300E | 0 | 0
256 | Story2 | C1 | 32 MPa RC Column (50 cm x 50 cm) | Column | 32MPa | Concrete Rectangular | 500 | 500 | 2500 | 3225 | 0.81 | 1972.48 | G300E | 8062500 | 63.26 | G300E | 0 | 0
257 | Story2 | C10 | 32 MPa RC Column (50 cm x 50 cm) | Column | 32MPa | Concrete Rectangular | 500 | 500 | 2500 | 3225 | 0.81 | 1972.48 | G300E | 28047825 | 220.07 | G300E | 0 | 0
258 | Story2 | C11 | 32 MPa RC Column (50 cm x 50 cm) | Column | 32MPa | Concrete Rectangular | 500 | 500 | 2500 | 3225 | 0.81 | 1972.48 | G300E | 52375075 | 410.95 | G300E | 0 | 0
259 | Story2 | C12 | 32 MPa RC Column (50 cm x 50 cm) | Column | 32MPa | Concrete Rectangular | 500 | 500 | 2500 | 3225 | 0.81 | 1972.48 | G300E | 8062500 | 63.26 | G300E | 0 | 0
260 | Story2 | C13 | 32 MPa RC Column (50 cm x 50 cm) | Column | 32MPa | Concrete Rectangular | 500 | 500 | 2500 | 3225 | 0.81 | 1972.48 | G300E | 8062500 | 63.26 | G300E | 0 | 0
261 | Story2 | C14 | 32 MPa RC Column (50 cm x 50 cm) | Column | 32MPa | Concrete Rectangular | 500 | 500 | 2500 | 3225 | 0.81 | 1972.48 | G300E | 50416425 | 395.59 | G300E | 0 | 0
262 | Story2 | C17 | 32 MPa RC Column (50 cm x 50 cm) | Column | 32MPa | Concrete Rectangular | 500 | 500 | 2500 | 3225 | 0.81 | 1972.48 | G300E | 50422875 | 395.64 | G300E | 0 | 0
263 | Story2 | C18 | 32 MPa RC Column (50 cm x 50 cm) | Column | 32MPa | Concrete Rectangular | 500 | 500 | 2500 | 3225 | 0.81 | 1972.48 | G300E | 8062500 | 63.26 | G300E | 0 | 0
264 | Story2 | C19 | 32 MPa RC Column (50 cm x 50 cm) | Column | 32MPa | Concrete Rectangular | 500 | 500 | 2500 | 3225 | 0.81 | 1972.48 | G300E | 8062500 | 63.26 | G300E | 0 | 0
265 | Story2 | C2 | 32 MPa RC Column (50 cm x 50 cm) | Column | 32MPa | Concrete Rectangular | 500 | 500 | 2500 | 3225 | 0.81 | 1972.48 | G300E | 8151725 | 63.96 | G300E | 0 | 0
266 | Story2 | C20 | 32 MPa RC Column (50 cm x 50 cm) | Column | 32MPa | Concrete Rectangular | 500 | 500 | 2500 | 3225 | 0.81 | 1972.48 | G300E | 50420725 | 395.62 | G300E | 0 | 0
267 | Story2 | C23 | 32 MPa RC Column (50 cm x 50 cm) | Column | 32MPa | Concrete Rectangular | 500 | 500 | 2500 | 3225 | 0.81 | 1972.48 | G300E | 50431475 | 395.7 | G300E | 0 | 0
268 | Story2 | C24 | 32 MPa RC Column (50 cm x 50 cm) | Column | 32MPa | Concrete Rectangular | 500 | 500 | 2500 | 3225 | 0.81 | 1972.48 | G300E | 8062500 | 63.26 | G300E | 0 | 0
269 | Story2 | C25 | 32 MPa RC Column (50 cm x 50 cm) | Column | 32MPa | Concrete Rectangular | 500 | 500 | 2500 | 3225 | 0.81 | 1972.48 | G300E | 8062500 | 63.26 | G300E | 0 | 0
270 | Story2 | C26 | 32 MPa RC Column (50 cm x 50 cm) | Column | 32MPa | Concrete Rectangular | 500 | 500 | 2500 | 3225 | 0.81 | 1972.48 | G300E | 52382600 | 411.01 | G300E | 0 | 0
271 | Story2 | C27 | 32 MPa RC Column (50 cm x 50 cm) | Column | 32MPa | Concrete Rectangular | 500 | 500 | 2500 | 3225 | 0.81 | 1972.48 | G300E | 28131675 | 220.73 | G300E | 0 | 0
272 | Story2 | C28 | 32 MPa RC Column (50 cm x 50 cm) | Column | 32MPa | Concrete Rectangular | 500 | 500 | 2500 | 3225 | 0.81 | 1972.48 | G300E | 28133825 | 220.75 | G300E | 0 | 0
273 | Story2 | C29 | 32 MPa RC Column (50 cm x 50 cm) | Column | 32MPa | Concrete Rectangular | 500 | 500 | 2500 | 3225 | 0.81 | 1972.48 | G300E | 52383675 | 411.02 | G300E | 0 | 0
274 | Story2 | C3 | 32 MPa RC Column (50 cm x 50 cm) | Column | 32MPa | Concrete Rectangular | 500 | 500 | 2500 | 3225 | 0.81 | 1972.48 | G300E | 8062500 | 63.26 | G300E | 0 | 0
275 | Story2 | C30 | 32 MPa RC Column (50 cm x 50 cm) | Column | 32MPa | Concrete Rectangular | 500 | 500 | 2500 | 3225 | 0.81 | 1972.48 | G300E | 8062500 | 63.26 | G300E | 0 | 0
276 | Story2 | C31 | 32 MPa RC Column (50 cm x 50 cm) | Column | 32MPa | Concrete Rectangular | 500 | 500 | 2500 | 3225 | 0.81 | 1972.48 | G300E | 8062500 | 63.26 | G300E | 0 | 0
277 | Story2 | C32 | 32 MPa RC Column (50 cm x 50 cm) | Column | 32MPa | Concrete Rectangular | 500 | 500 | 2500 | 3225 | 0.81 | 1972.48 | G300E | 8134525 | 63.83 | G300E | 0 | 0
278 | Story2 | C33 | 32 MPa RC Column (50 cm x 50 cm) | Column | 32MPa | Concrete Rectangular | 500 | 500 | 2500 | 3225 | 0.81 | 1972.48 | G300E | 8062500 | 63.26 | G300E | 0 | 0
279 | Story2 | C34 | 32 MPa RC Column (50 cm x 50 cm) | Column | 32MPa | Concrete Rectangular | 500 | 500 | 2500 | 3225 | 0.81 | 1972.48 | G300E | 8062500 | 63.26 | G300E | 0 | 0
280 | Story2 | C35 | 32 MPa RC Column (50 cm x 50 cm) | Column | 32MPa | Concrete Rectangular | 500 | 500 | 2500 | 3225 | 0.81 | 1972.48 | G300E | 8134525 | 63.83 | G300E | 0 | 0
281 | Story2 | C36 | 32 MPa RC Column (50 cm x 50 cm) | Column | 32MPa | Concrete Rectangular | 500 | 500 | 2500 | 3225 | 0.81 | 1972.48 | G300E | 8062500 | 63.26 | G300E | 0 | 0
282 | Story2 | C4 | 32 MPa RC Column (50 cm x 50 cm) | Column | 32MPa | Concrete Rectangular | 500 | 500 | 2500 | 3225 | 0.81 | 1972.48 | G300E | 8062500 | 63.26 | G300E | 0 | 0
283 | Story2 | C5 | 32 MPa RC Column (50 cm x 50 cm) | Column | 32MPa | Concrete Rectangular | 500 | 500 | 2500 | 3225 | 0.81 | 1972.48 | G300E | 8136675 | 63.84 | G300E | 0 | 0
284 | Story2 | C6 | 32 MPa RC Column (50 cm x 50 cm) | Column | 32MPa | Concrete Rectangular | 500 | 500 | 2500 | 3225 | 0.81 | 1972.48 | G300E | 8062500 | 63.26 | G300E | 0 | 0
285 | Story2 | C7 | 32 MPa RC Column (50 cm x 50 cm) | Column | 32MPa | Concrete Rectangular | 500 | 500 | 2500 | 3225 | 0.81 | 1972.48 | G300E | 8062500 | 63.26 | G300E | 0 | 0
286 | Story2 | C8 | 32 MPa RC Column (50 cm x 50 cm) | Column | 32MPa | Concrete Rectangular | 500 | 500 | 2500 | 3225 | 0.81 | 1972.48 | G300E | 52383675 | 411.02 | G300E | 0 | 0
287 | Story2 | C9 | 32 MPa RC Column (50 cm x 50 cm) | Column | 32MPa | Concrete Rectangular | 500 | 500 | 2500 | 3225 | 0.81 | 1972.48 | G300E | 28333775 | 222.32 | G300E | 0 | 0
288 | Story3 | C1 | 32 MPa RC Column (47.5 cm x 47.5 cm) | Column | 32MPa | Concrete Rectangular | 475 | 475 | 2256.3 | 3200 | 0.72 | 1766.36 | G300E | 7219200 | 56.64 | G300E | 0 | 0
289 | Story3 | C10 | 32 MPa RC Column (47.5 cm x 47.5 cm) | Column | 32MPa | Concrete Rectangular | 475 | 475 | 2256.3 | 3200 | 0.72 | 1766.36 | G300E | 27013333.33 | 211.96 | G300E | 0 | 0
290 | Story3 | C11 | 32 MPa RC Column (47.5 cm x 47.5 cm) | Column | 32MPa | Concrete Rectangular | 475 | 475 | 2256.3 | 3200 | 0.72 | 1766.36 | G300E | 50395733.33 | 395.42 | G300E | 0 | 0
291 | Story3 | C12 | 32 MPa RC Column (47.5 cm x 47.5 cm) | Column | 32MPa | Concrete Rectangular | 475 | 475 | 2256.3 | 3200 | 0.72 | 1766.36 | G300E | 7219200 | 56.64 | G300E | 0 | 0
292 | Story3 | C13 | 32 MPa RC Column (47.5 cm x 47.5 cm) | Column | 32MPa | Concrete Rectangular | 475 | 475 | 2256.3 | 3200 | 0.72 | 1766.36 | G300E | 7219200 | 56.64 | G300E | 0 | 0
293 | Story3 | C14 | 32 MPa RC Column (47.5 cm x 47.5 cm) | Column | 32MPa | Concrete Rectangular | 475 | 475 | 2256.3 | 3200 | 0.72 | 1766.36 | G300E | 48857600 | 383.35 | G300E | 0 | 0
294 | Story3 | C17 | 32 MPa RC Column (47.5 cm x 47.5 cm) | Column | 32MPa | Concrete Rectangular | 475 | 475 | 2256.3 | 3200 | 0.72 | 1766.36 | G300E | 48864000 | 383.41 | G300E | 0 | 0
295 | Story3 | C18 | 32 MPa RC Column (47.5 cm x 47.5 cm) | Column | 32MPa | Concrete Rectangular | 475 | 475 | 2256.3 | 3200 | 0.72 | 1766.36 | G300E | 7219200 | 56.64 | G300E | 0 | 0
296 | Story3 | C19 | 32 MPa RC Column (47.5 cm x 47.5 cm) | Column | 32MPa | Concrete Rectangular | 475 | 475 | 2256.3 | 3200 | 0.72 | 1766.36 | G300E | 7219200 | 56.64 | G300E | 0 | 0
297 | Story3 | C2 | 32 MPa RC Column (47.5 cm x 47.5 cm) | Column | 32MPa | Concrete Rectangular | 475 | 475 | 2256.3 | 3200 | 0.72 | 1766.36 | G300E | 10013866.67 | 78.57 | G300E | 0 | 0
298 | Story3 | C20 | 32 MPa RC Column (47.5 cm x 47.5 cm) | Column | 32MPa | Concrete Rectangular | 475 | 475 | 2256.3 | 3200 | 0.72 | 1766.36 | G300E | 48860800 | 383.38 | G300E | 0 | 0
299 | Story3 | C23 | 32 MPa RC Column (47.5 cm x 47.5 cm) | Column | 32MPa | Concrete Rectangular | 475 | 475 | 2256.3 | 3200 | 0.72 | 1766.36 | G300E | 48870400 | 383.46 | G300E | 0 | 0
300 | Story3 | C24 | 32 MPa RC Column (47.5 cm x 47.5 cm) | Column | 32MPa | Concrete Rectangular | 475 | 475 | 2256.3 | 3200 | 0.72 | 1766.36 | G300E | 7219200 | 56.64 | G300E | 0 | 0
301 | Story3 | C25 | 32 MPa RC Column (47.5 cm x 47.5 cm) | Column | 32MPa | Concrete Rectangular | 475 | 475 | 2256.3 | 3200 | 0.72 | 1766.36 | G300E | 7219200 | 56.64 | G300E | 0 | 0
302 | Story3 | C26 | 32 MPa RC Column (47.5 cm x 47.5 cm) | Column | 32MPa | Concrete Rectangular | 475 | 475 | 2256.3 | 3200 | 0.72 | 1766.36 | G300E | 50402133.33 | 395.47 | G300E | 0 | 0
303 | Story3 | C27 | 32 MPa RC Column (47.5 cm x 47.5 cm) | Column | 32MPa | Concrete Rectangular | 475 | 475 | 2256.3 | 3200 | 0.72 | 1766.36 | G300E | 27084800 | 212.52 | G300E | 0 | 0
304 | Story3 | C28 | 32 MPa RC Column (47.5 cm x 47.5 cm) | Column | 32MPa | Concrete Rectangular | 475 | 475 | 2256.3 | 3200 | 0.72 | 1766.36 | G300E | 27084800 | 212.52 | G300E | 0 | 0
305 | Story3 | C29 | 32 MPa RC Column (47.5 cm x 47.5 cm) | Column | 32MPa | Concrete Rectangular | 475 | 475 | 2256.3 | 3200 | 0.72 | 1766.36 | G300E | 50403200 | 395.48 | G300E | 0 | 0
306 | Story3 | C3 | 32 MPa RC Column (47.5 cm x 47.5 cm) | Column | 32MPa | Concrete Rectangular | 475 | 475 | 2256.3 | 3200 | 0.72 | 1766.36 | G300E | 7751466.67 | 60.82 | G300E | 0 | 0
307 | Story3 | C30 | 32 MPa RC Column (47.5 cm x 47.5 cm) | Column | 32MPa | Concrete Rectangular | 475 | 475 | 2256.3 | 3200 | 0.72 | 1766.36 | G300E | 7219200 | 56.64 | G300E | 0 | 0
308 | Story3 | C31 | 32 MPa RC Column (47.5 cm x 47.5 cm) | Column | 32MPa | Concrete Rectangular | 475 | 475 | 2256.3 | 3200 | 0.72 | 1766.36 | G300E | 7219200 | 56.64 | G300E | 0 | 0
309 | Story3 | C32 | 32 MPa RC Column (47.5 cm x 47.5 cm) | Column | 32MPa | Concrete Rectangular | 475 | 475 | 2256.3 | 3200 | 0.72 | 1766.36 | G300E | 9943466.67 | 78.02 | G300E | 0 | 0
310 | Story3 | C33 | 32 MPa RC Column (47.5 cm x 47.5 cm) | Column | 32MPa | Concrete Rectangular | 475 | 475 | 2256.3 | 3200 | 0.72 | 1766.36 | G300E | 7893333.33 | 61.93 | G300E | 0 | 0
311 | Story3 | C34 | 32 MPa RC Column (47.5 cm x 47.5 cm) | Column | 32MPa | Concrete Rectangular | 475 | 475 | 2256.3 | 3200 | 0.72 | 1766.36 | G300E | 7893333.33 | 61.93 | G300E | 0 | 0
312 | Story3 | C35 | 32 MPa RC Column (47.5 cm x 47.5 cm) | Column | 32MPa | Concrete Rectangular | 475 | 475 | 2256.3 | 3200 | 0.72 | 1766.36 | G300E | 9941333.33 | 78 | G300E | 0 | 0
313 | Story3 | C36 | 32 MPa RC Column (47.5 cm x 47.5 cm) | Column | 32MPa | Concrete Rectangular | 475 | 475 | 2256.3 | 3200 | 0.72 | 1766.36 | G300E | 7219200 | 56.64 | G300E | 0 | 0
314 | Story3 | C4 | 32 MPa RC Column (47.5 cm x 47.5 cm) | Column | 32MPa | Concrete Rectangular | 475 | 475 | 2256.3 | 3200 | 0.72 | 1766.36 | G300E | 7851733.33 | 61.61 | G300E | 0 | 0
315 | Story3 | C5 | 32 MPa RC Column (47.5 cm x 47.5 cm) | Column | 32MPa | Concrete Rectangular | 475 | 475 | 2256.3 | 3200 | 0.72 | 1766.36 | G300E | 9947733.33 | 78.05 | G300E | 0 | 0
316 | Story3 | C6 | 32 MPa RC Column (47.5 cm x 47.5 cm) | Column | 32MPa | Concrete Rectangular | 475 | 475 | 2256.3 | 3200 | 0.72 | 1766.36 | G300E | 7219200 | 56.64 | G300E | 0 | 0
317 | Story3 | C7 | 32 MPa RC Column (47.5 cm x 47.5 cm) | Column | 32MPa | Concrete Rectangular | 475 | 475 | 2256.3 | 3200 | 0.72 | 1766.36 | G300E | 7219200 | 56.64 | G300E | 0 | 0
318 | Story3 | C8 | 32 MPa RC Column (47.5 cm x 47.5 cm) | Column | 32MPa | Concrete Rectangular | 475 | 475 | 2256.3 | 3200 | 0.72 | 1766.36 | G300E | 50406400 | 395.51 | G300E | 0 | 0
319 | Story3 | C9 | 32 MPa RC Column (47.5 cm x 47.5 cm) | Column | 32MPa | Concrete Rectangular | 475 | 475 | 2256.3 | 3200 | 0.72 | 1766.36 | G300E | 27253333.33 | 213.84 | G300E | 0 | 0
320 | Story4 | C1 | 32 MPa RC Column (47.5 cm x 47.5 cm) | Column | 32MPa | Concrete Rectangular | 475 | 475 | 2256.3 | 3200 | 0.72 | 1766.36 | G300E | 7219200 | 56.64 | G300E | 0 | 0
321 | Story4 | C10 | 32 MPa RC Column (47.5 cm x 47.5 cm) | Column | 32MPa | Concrete Rectangular | 475 | 475 | 2256.3 | 3200 | 0.72 | 1766.36 | G300E | 18341333.33 | 143.91 | G300E | 0 | 0
322 | Story4 | C11 | 32 MPa RC Column (47.5 cm x 47.5 cm) | Column | 32MPa | Concrete Rectangular | 475 | 475 | 2256.3 | 3200 | 0.72 | 1766.36 | G300E | 40760533.33 | 319.82 | G300E | 0 | 0
323 | Story4 | C12 | 32 MPa RC Column (47.5 cm x 47.5 cm) | Column | 32MPa | Concrete Rectangular | 475 | 475 | 2256.3 | 3200 | 0.72 | 1766.36 | G300E | 7219200 | 56.64 | G300E | 0 | 0
324 | Story4 | C13 | 32 MPa RC Column (47.5 cm x 47.5 cm) | Column | 32MPa | Concrete Rectangular | 475 | 475 | 2256.3 | 3200 | 0.72 | 1766.36 | G300E | 7219200 | 56.64 | G300E | 0 | 0
325 | Story4 | C14 | 32 MPa RC Column (47.5 cm x 47.5 cm) | Column | 32MPa | Concrete Rectangular | 475 | 475 | 2256.3 | 3200 | 0.72 | 1766.36 | G300E | 39513600 | 310.04 | G300E | 0 | 0
326 | Story4 | C17 | 32 MPa RC Column (47.5 cm x 47.5 cm) | Column | 32MPa | Concrete Rectangular | 475 | 475 | 2256.3 | 3200 | 0.72 | 1766.36 | G300E | 39520000 | 310.09 | G300E | 0 | 0
327 | Story4 | C18 | 32 MPa RC Column (47.5 cm x 47.5 cm) | Column | 32MPa | Concrete Rectangular | 475 | 475 | 2256.3 | 3200 | 0.72 | 1766.36 | G300E | 7219200 | 56.64 | G300E | 0 | 0
328 | Story4 | C19 | 32 MPa RC Column (47.5 cm x 47.5 cm) | Column | 32MPa | Concrete Rectangular | 475 | 475 | 2256.3 | 3200 | 0.72 | 1766.36 | G300E | 7219200 | 56.64 | G300E | 0 | 0
329 | Story4 | C2 | 32 MPa RC Column (47.5 cm x 47.5 cm) | Column | 32MPa | Concrete Rectangular | 475 | 475 | 2256.3 | 3200 | 0.72 | 1766.36 | G300E | 7219200 | 56.64 | G300E | 0 | 0
330 | Story4 | C20 | 32 MPa RC Column (47.5 cm x 47.5 cm) | Column | 32MPa | Concrete Rectangular | 475 | 475 | 2256.3 | 3200 | 0.72 | 1766.36 | G300E | 39516800 | 310.06 | G300E | 0 | 0
331 | Story4 | C23 | 32 MPa RC Column (47.5 cm x 47.5 cm) | Column | 32MPa | Concrete Rectangular | 475 | 475 | 2256.3 | 3200 | 0.72 | 1766.36 | G300E | 39526400 | 310.14 | G300E | 0 | 0
332 | Story4 | C24 | 32 MPa RC Column (47.5 cm x 47.5 cm) | Column | 32MPa | Concrete Rectangular | 475 | 475 | 2256.3 | 3200 | 0.72 | 1766.36 | G300E | 7219200 | 56.64 | G300E | 0 | 0
333 | Story4 | C25 | 32 MPa RC Column (47.5 cm x 47.5 cm) | Column | 32MPa | Concrete Rectangular | 475 | 475 | 2256.3 | 3200 | 0.72 | 1766.36 | G300E | 7219200 | 56.64 | G300E | 0 | 0
334 | Story4 | C26 | 32 MPa RC Column (47.5 cm x 47.5 cm) | Column | 32MPa | Concrete Rectangular | 475 | 475 | 2256.3 | 3200 | 0.72 | 1766.36 | G300E | 40768000 | 319.88 | G300E | 0 | 0
335 | Story4 | C27 | 32 MPa RC Column (47.5 cm x 47.5 cm) | Column | 32MPa | Concrete Rectangular | 475 | 475 | 2256.3 | 3200 | 0.72 | 1766.36 | G300E | 18402133.33 | 144.39 | G300E | 0 | 0
336 | Story4 | C28 | 32 MPa RC Column (47.5 cm x 47.5 cm) | Column | 32MPa | Concrete Rectangular | 475 | 475 | 2256.3 | 3200 | 0.72 | 1766.36 | G300E | 18405333.33 | 144.42 | G300E | 0 | 0
337 | Story4 | C29 | 32 MPa RC Column (47.5 cm x 47.5 cm) | Column | 32MPa | Concrete Rectangular | 475 | 475 | 2256.3 | 3200 | 0.72 | 1766.36 | G300E | 40770133.33 | 319.9 | G300E | 0 | 0
338 | Story4 | C3 | 32 MPa RC Column (47.5 cm x 47.5 cm) | Column | 32MPa | Concrete Rectangular | 475 | 475 | 2256.3 | 3200 | 0.72 | 1766.36 | G300E | 7219200 | 56.64 | G300E | 0 | 0
339 | Story4 | C30 | 32 MPa RC Column (47.5 cm x 47.5 cm) | Column | 32MPa | Concrete Rectangular | 475 | 475 | 2256.3 | 3200 | 0.72 | 1766.36 | G300E | 7219200 | 56.64 | G300E | 0 | 0
340 | Story4 | C31 | 32 MPa RC Column (47.5 cm x 47.5 cm) | Column | 32MPa | Concrete Rectangular | 475 | 475 | 2256.3 | 3200 | 0.72 | 1766.36 | G300E | 7219200 | 56.64 | G300E | 0 | 0
341 | Story4 | C32 | 32 MPa RC Column (47.5 cm x 47.5 cm) | Column | 32MPa | Concrete Rectangular | 475 | 475 | 2256.3 | 3200 | 0.72 | 1766.36 | G300E | 7219200 | 56.64 | G300E | 0 | 0
342 | Story4 | C33 | 32 MPa RC Column (47.5 cm x 47.5 cm) | Column | 32MPa | Concrete Rectangular | 475 | 475 | 2256.3 | 3200 | 0.72 | 1766.36 | G300E | 7219200 | 56.64 | G300E | 0 | 0
343 | Story4 | C34 | 32 MPa RC Column (47.5 cm x 47.5 cm) | Column | 32MPa | Concrete Rectangular | 475 | 475 | 2256.3 | 3200 | 0.72 | 1766.36 | G300E | 7219200 | 56.64 | G300E | 0 | 0
344 | Story4 | C35 | 32 MPa RC Column (47.5 cm x 47.5 cm) | Column | 32MPa | Concrete Rectangular | 475 | 475 | 2256.3 | 3200 | 0.72 | 1766.36 | G300E | 7219200 | 56.64 | G300E | 0 | 0
345 | Story4 | C36 | 32 MPa RC Column (47.5 cm x 47.5 cm) | Column | 32MPa | Concrete Rectangular | 475 | 475 | 2256.3 | 3200 | 0.72 | 1766.36 | G300E | 7219200 | 56.64 | G300E | 0 | 0
346 | Story4 | C4 | 32 MPa RC Column (47.5 cm x 47.5 cm) | Column | 32MPa | Concrete Rectangular | 475 | 475 | 2256.3 | 3200 | 0.72 | 1766.36 | G300E | 7219200 | 56.64 | G300E | 0 | 0
347 | Story4 | C5 | 32 MPa RC Column (47.5 cm x 47.5 cm) | Column | 32MPa | Concrete Rectangular | 475 | 475 | 2256.3 | 3200 | 0.72 | 1766.36 | G300E | 7219200 | 56.64 | G300E | 0 | 0
348 | Story4 | C6 | 32 MPa RC Column (47.5 cm x 47.5 cm) | Column | 32MPa | Concrete Rectangular | 475 | 475 | 2256.3 | 3200 | 0.72 | 1766.36 | G300E | 7219200 | 56.64 | G300E | 0 | 0
349 | Story4 | C7 | 32 MPa RC Column (47.5 cm x 47.5 cm) | Column | 32MPa | Concrete Rectangular | 475 | 475 | 2256.3 | 3200 | 0.72 | 1766.36 | G300E | 7219200 | 56.64 | G300E | 0 | 0
350 | Story4 | C8 | 32 MPa RC Column (47.5 cm x 47.5 cm) | Column | 32MPa | Concrete Rectangular | 475 | 475 | 2256.3 | 3200 | 0.72 | 1766.36 | G300E | 40774400 | 319.93 | G300E | 0 | 0
351 | Story4 | C9 | 32 MPa RC Column (47.5 cm x 47.5 cm) | Column | 32MPa | Concrete Rectangular | 475 | 475 | 2256.3 | 3200 | 0.72 | 1766.36 | G300E | 18551466.67 | 145.56 | G300E | 0 | 0
352 | Story5 | C1 | 32 MPa RC Column (45 cm x 45 cm) | Column | 32MPa | Concrete Rectangular | 450 | 450 | 2025 | 3200 | 0.65 | 1585.32 | G300E | 6480000 | 50.84 | G300E | 0 | 0
353 | Story5 | C10 | 32 MPa RC Column (45 cm x 45 cm) | Column | 32MPa | Concrete Rectangular | 450 | 450 | 2025 | 3200 | 0.65 | 1585.32 | G300E | 17489066.67 | 137.23 | G300E | 0 | 0
354 | Story5 | C11 | 32 MPa RC Column (45 cm x 45 cm) | Column | 32MPa | Concrete Rectangular | 450 | 450 | 2025 | 3200 | 0.65 | 1585.32 | G300E | 38808533.33 | 304.51 | G300E | 0 | 0
355 | Story5 | C12 | 32 MPa RC Column (45 cm x 45 cm) | Column | 32MPa | Concrete Rectangular | 450 | 450 | 2025 | 3200 | 0.65 | 1585.32 | G300E | 6480000 | 50.84 | G300E | 0 | 0
356 | Story5 | C13 | 32 MPa RC Column (45 cm x 45 cm) | Column | 32MPa | Concrete Rectangular | 450 | 450 | 2025 | 3200 | 0.65 | 1585.32 | G300E | 6480000 | 50.84 | G300E | 0 | 0
357 | Story5 | C14 | 32 MPa RC Column (45 cm x 45 cm) | Column | 32MPa | Concrete Rectangular | 450 | 450 | 2025 | 3200 | 0.65 | 1585.32 | G300E | 37752533.33 | 296.22 | G300E | 0 | 0
358 | Story5 | C17 | 32 MPa RC Column (45 cm x 45 cm) | Column | 32MPa | Concrete Rectangular | 450 | 450 | 2025 | 3200 | 0.65 | 1585.32 | G300E | 37756800 | 296.25 | G300E | 0 | 0
359 | Story5 | C18 | 32 MPa RC Column (45 cm x 45 cm) | Column | 32MPa | Concrete Rectangular | 450 | 450 | 2025 | 3200 | 0.65 | 1585.32 | G300E | 6480000 | 50.84 | G300E | 0 | 0
360 | Story5 | C19 | 32 MPa RC Column (45 cm x 45 cm) | Column | 32MPa | Concrete Rectangular | 450 | 450 | 2025 | 3200 | 0.65 | 1585.32 | G300E | 6480000 | 50.84 | G300E | 0 | 0
361 | Story5 | C2 | 32 MPa RC Column (45 cm x 45 cm) | Column | 32MPa | Concrete Rectangular | 450 | 450 | 2025 | 3200 | 0.65 | 1585.32 | G300E | 6480000 | 50.84 | G300E | 0 | 0
362 | Story5 | C20 | 32 MPa RC Column (45 cm x 45 cm) | Column | 32MPa | Concrete Rectangular | 450 | 450 | 2025 | 3200 | 0.65 | 1585.32 | G300E | 37755733.33 | 296.25 | G300E | 0 | 0
363 | Story5 | C23 | 32 MPa RC Column (45 cm x 45 cm) | Column | 32MPa | Concrete Rectangular | 450 | 450 | 2025 | 3200 | 0.65 | 1585.32 | G300E | 37763200 | 296.3 | G300E | 0 | 0
364 | Story5 | C24 | 32 MPa RC Column (45 cm x 45 cm) | Column | 32MPa | Concrete Rectangular | 450 | 450 | 2025 | 3200 | 0.65 | 1585.32 | G300E | 6480000 | 50.84 | G300E | 0 | 0
365 | Story5 | C25 | 32 MPa RC Column (45 cm x 45 cm) | Column | 32MPa | Concrete Rectangular | 450 | 450 | 2025 | 3200 | 0.65 | 1585.32 | G300E | 6480000 | 50.84 | G300E | 0 | 0
366 | Story5 | C26 | 32 MPa RC Column (45 cm x 45 cm) | Column | 32MPa | Concrete Rectangular | 450 | 450 | 2025 | 3200 | 0.65 | 1585.32 | G300E | 38814933.33 | 304.56 | G300E | 0 | 0
367 | Story5 | C27 | 32 MPa RC Column (45 cm x 45 cm) | Column | 32MPa | Concrete Rectangular | 450 | 450 | 2025 | 3200 | 0.65 | 1585.32 | G300E | 17540266.67 | 137.63 | G300E | 0 | 0
368 | Story5 | C28 | 32 MPa RC Column (45 cm x 45 cm) | Column | 32MPa | Concrete Rectangular | 450 | 450 | 2025 | 3200 | 0.65 | 1585.32 | G300E | 17541333.33 | 137.64 | G300E | 0 | 0
369 | Story5 | C29 | 32 MPa RC Column (45 cm x 45 cm) | Column | 32MPa | Concrete Rectangular | 450 | 450 | 2025 | 3200 | 0.65 | 1585.32 | G300E | 38816000 | 304.56 | G300E | 0 | 0
370 | Story5 | C3 | 32 MPa RC Column (45 cm x 45 cm) | Column | 32MPa | Concrete Rectangular | 450 | 450 | 2025 | 3200 | 0.65 | 1585.32 | G300E | 6480000 | 50.84 | G300E | 0 | 0
371 | Story5 | C30 | 32 MPa RC Column (45 cm x 45 cm) | Column | 32MPa | Concrete Rectangular | 450 | 450 | 2025 | 3200 | 0.65 | 1585.32 | G300E | 6480000 | 50.84 | G300E | 0 | 0
372 | Story5 | C31 | 32 MPa RC Column (45 cm x 45 cm) | Column | 32MPa | Concrete Rectangular | 450 | 450 | 2025 | 3200 | 0.65 | 1585.32 | G300E | 6480000 | 50.84 | G300E | 0 | 0
373 | Story5 | C32 | 32 MPa RC Column (45 cm x 45 cm) | Column | 32MPa | Concrete Rectangular | 450 | 450 | 2025 | 3200 | 0.65 | 1585.32 | G300E | 6480000 | 50.84 | G300E | 0 | 0
374 | Story5 | C33 | 32 MPa RC Column (45 cm x 45 cm) | Column | 32MPa | Concrete Rectangular | 450 | 450 | 2025 | 3200 | 0.65 | 1585.32 | G300E | 6480000 | 50.84 | G300E | 0 | 0
375 | Story5 | C34 | 32 MPa RC Column (45 cm x 45 cm) | Column | 32MPa | Concrete Rectangular | 450 | 450 | 2025 | 3200 | 0.65 | 1585.32 | G300E | 6480000 | 50.84 | G300E | 0 | 0
376 | Story5 | C35 | 32 MPa RC Column (45 cm x 45 cm) | Column | 32MPa | Concrete Rectangular | 450 | 450 | 2025 | 3200 | 0.65 | 1585.32 | G300E | 6480000 | 50.84 | G300E | 0 | 0
377 | Story5 | C36 | 32 MPa RC Column (45 cm x 45 cm) | Column | 32MPa | Concrete Rectangular | 450 | 450 | 2025 | 3200 | 0.65 | 1585.32 | G300E | 6480000 | 50.84 | G300E | 0 | 0
378 | Story5 | C4 | 32 MPa RC Column (45 cm x 45 cm) | Column | 32MPa | Concrete Rectangular | 450 | 450 | 2025 | 3200 | 0.65 | 1585.32 | G300E | 6480000 | 50.84 | G300E | 0 | 0
379 | Story5 | C5 | 32 MPa RC Column (45 cm x 45 cm) | Column | 32MPa | Concrete Rectangular | 450 | 450 | 2025 | 3200 | 0.65 | 1585.32 | G300E | 6480000 | 50.84 | G300E | 0 | 0
380 | Story5 | C6 | 32 MPa RC Column (45 cm x 45 cm) | Column | 32MPa | Concrete Rectangular | 450 | 450 | 2025 | 3200 | 0.65 | 1585.32 | G300E | 6480000 | 50.84 | G300E | 0 | 0
381 | Story5 | C7 | 32 MPa RC Column (45 cm x 45 cm) | Column | 32MPa | Concrete Rectangular | 450 | 450 | 2025 | 3200 | 0.65 | 1585.32 | G300E | 6480000 | 50.84 | G300E | 0 | 0
382 | Story5 | C8 | 32 MPa RC Column (45 cm x 45 cm) | Column | 32MPa | Concrete Rectangular | 450 | 450 | 2025 | 3200 | 0.65 | 1585.32 | G300E | 38822400 | 304.61 | G300E | 0 | 0
383 | Story5 | C9 | 32 MPa RC Column (45 cm x 45 cm) | Column | 32MPa | Concrete Rectangular | 450 | 450 | 2025 | 3200 | 0.65 | 1585.32 | G300E | 17665066.67 | 138.61 | G300E | 0 | 0
384 | Story6 | C1 | 32 MPa RC Column (45 cm x 45 cm) | Column | 32MPa | Concrete Rectangular | 450 | 450 | 2025 | 3200 | 0.65 | 1585.32 | G300E | 6480000 | 50.84 | G300E | 0 | 0
385 | Story6 | C10 | 32 MPa RC Column (45 cm x 45 cm) | Column | 32MPa | Concrete Rectangular | 450 | 450 | 2025 | 3200 | 0.65 | 1585.32 | G300E | 9345066.67 | 73.32 | G300E | 0 | 0
386 | Story6 | C11 | 32 MPa RC Column (45 cm x 45 cm) | Column | 32MPa | Concrete Rectangular | 450 | 450 | 2025 | 3200 | 0.65 | 1585.32 | G300E | 29716266.67 | 233.16 | G300E | 0 | 0
387 | Story6 | C12 | 32 MPa RC Column (45 cm x 45 cm) | Column | 32MPa | Concrete Rectangular | 450 | 450 | 2025 | 3200 | 0.65 | 1585.32 | G300E | 6480000 | 50.84 | G300E | 0 | 0
388 | Story6 | C13 | 32 MPa RC Column (45 cm x 45 cm) | Column | 32MPa | Concrete Rectangular | 450 | 450 | 2025 | 3200 | 0.65 | 1585.32 | G300E | 6480000 | 50.84 | G300E | 0 | 0
389 | Story6 | C14 | 32 MPa RC Column (45 cm x 45 cm) | Column | 32MPa | Concrete Rectangular | 450 | 450 | 2025 | 3200 | 0.65 | 1585.32 | G300E | 28585600 | 224.29 | G300E | 0 | 0
390 | Story6 | C17 | 32 MPa RC Column (45 cm x 45 cm) | Column | 32MPa | Concrete Rectangular | 450 | 450 | 2025 | 3200 | 0.65 | 1585.32 | G300E | 28592000 | 224.34 | G300E | 0 | 0
391 | Story6 | C18 | 32 MPa RC Column (45 cm x 45 cm) | Column | 32MPa | Concrete Rectangular | 450 | 450 | 2025 | 3200 | 0.65 | 1585.32 | G300E | 6480000 | 50.84 | G300E | 0 | 0
392 | Story6 | C19 | 32 MPa RC Column (45 cm x 45 cm) | Column | 32MPa | Concrete Rectangular | 450 | 450 | 2025 | 3200 | 0.65 | 1585.32 | G300E | 6480000 | 50.84 | G300E | 0 | 0
393 | Story6 | C2 | 32 MPa RC Column (45 cm x 45 cm) | Column | 32MPa | Concrete Rectangular | 450 | 450 | 2025 | 3200 | 0.65 | 1585.32 | G300E | 6480000 | 50.84 | G300E | 0 | 0
394 | Story6 | C20 | 32 MPa RC Column (45 cm x 45 cm) | Column | 32MPa | Concrete Rectangular | 450 | 450 | 2025 | 3200 | 0.65 | 1585.32 | G300E | 28588800 | 224.32 | G300E | 0 | 0
395 | Story6 | C23 | 32 MPa RC Column (45 cm x 45 cm) | Column | 32MPa | Concrete Rectangular | 450 | 450 | 2025 | 3200 | 0.65 | 1585.32 | G300E | 28596266.67 | 224.38 | G300E | 0 | 0
396 | Story6 | C24 | 32 MPa RC Column (45 cm x 45 cm) | Column | 32MPa | Concrete Rectangular | 450 | 450 | 2025 | 3200 | 0.65 | 1585.32 | G300E | 6480000 | 50.84 | G300E | 0 | 0
397 | Story6 | C25 | 32 MPa RC Column (45 cm x 45 cm) | Column | 32MPa | Concrete Rectangular | 450 | 450 | 2025 | 3200 | 0.65 | 1585.32 | G300E | 6480000 | 50.84 | G300E | 0 | 0
398 | Story6 | C26 | 32 MPa RC Column (45 cm x 45 cm) | Column | 32MPa | Concrete Rectangular | 450 | 450 | 2025 | 3200 | 0.65 | 1585.32 | G300E | 29722666.67 | 233.22 | G300E | 0 | 0
399 | Story6 | C27 | 32 MPa RC Column (45 cm x 45 cm) | Column | 32MPa | Concrete Rectangular | 450 | 450 | 2025 | 3200 | 0.65 | 1585.32 | G300E | 9389866.67 | 73.68 | G300E | 0 | 0
400 | Story6 | C28 | 32 MPa RC Column (45 cm x 45 cm) | Column | 32MPa | Concrete Rectangular | 450 | 450 | 2025 | 3200 | 0.65 | 1585.32 | G300E | 9392000 | 73.69 | G300E | 0 | 0
401 | Story6 | C29 | 32 MPa RC Column (45 cm x 45 cm) | Column | 32MPa | Concrete Rectangular | 450 | 450 | 2025 | 3200 | 0.65 | 1585.32 | G300E | 29723733.33 | 233.22 | G300E | 0 | 0
402 | Story6 | C3 | 32 MPa RC Column (45 cm x 45 cm) | Column | 32MPa | Concrete Rectangular | 450 | 450 | 2025 | 3200 | 0.65 | 1585.32 | G300E | 6480000 | 50.84 | G300E | 0 | 0
403 | Story6 | C30 | 32 MPa RC Column (45 cm x 45 cm) | Column | 32MPa | Concrete Rectangular | 450 | 450 | 2025 | 3200 | 0.65 | 1585.32 | G300E | 6480000 | 50.84 | G300E | 0 | 0
404 | Story6 | C31 | 32 MPa RC Column (45 cm x 45 cm) | Column | 32MPa | Concrete Rectangular | 450 | 450 | 2025 | 3200 | 0.65 | 1585.32 | G300E | 6480000 | 50.84 | G300E | 0 | 0
405 | Story6 | C32 | 32 MPa RC Column (45 cm x 45 cm) | Column | 32MPa | Concrete Rectangular | 450 | 450 | 2025 | 3200 | 0.65 | 1585.32 | G300E | 6480000 | 50.84 | G300E | 0 | 0
406 | Story6 | C33 | 32 MPa RC Column (45 cm x 45 cm) | Column | 32MPa | Concrete Rectangular | 450 | 450 | 2025 | 3200 | 0.65 | 1585.32 | G300E | 6480000 | 50.84 | G300E | 0 | 0
407 | Story6 | C34 | 32 MPa RC Column (45 cm x 45 cm) | Column | 32MPa | Concrete Rectangular | 450 | 450 | 2025 | 3200 | 0.65 | 1585.32 | G300E | 6480000 | 50.84 | G300E | 0 | 0
408 | Story6 | C35 | 32 MPa RC Column (45 cm x 45 cm) | Column | 32MPa | Concrete Rectangular | 450 | 450 | 2025 | 3200 | 0.65 | 1585.32 | G300E | 6480000 | 50.84 | G300E | 0 | 0
409 | Story6 | C36 | 32 MPa RC Column (45 cm x 45 cm) | Column | 32MPa | Concrete Rectangular | 450 | 450 | 2025 | 3200 | 0.65 | 1585.32 | G300E | 6480000 | 50.84 | G300E | 0 | 0
410 | Story6 | C4 | 32 MPa RC Column (45 cm x 45 cm) | Column | 32MPa | Concrete Rectangular | 450 | 450 | 2025 | 3200 | 0.65 | 1585.32 | G300E | 6480000 | 50.84 | G300E | 0 | 0
411 | Story6 | C5 | 32 MPa RC Column (45 cm x 45 cm) | Column | 32MPa | Concrete Rectangular | 450 | 450 | 2025 | 3200 | 0.65 | 1585.32 | G300E | 6480000 | 50.84 | G300E | 0 | 0
412 | Story6 | C6 | 32 MPa RC Column (45 cm x 45 cm) | Column | 32MPa | Concrete Rectangular | 450 | 450 | 2025 | 3200 | 0.65 | 1585.32 | G300E | 6480000 | 50.84 | G300E | 0 | 0
413 | Story6 | C7 | 32 MPa RC Column (45 cm x 45 cm) | Column | 32MPa | Concrete Rectangular | 450 | 450 | 2025 | 3200 | 0.65 | 1585.32 | G300E | 6480000 | 50.84 | G300E | 0 | 0
414 | Story6 | C8 | 32 MPa RC Column (45 cm x 45 cm) | Column | 32MPa | Concrete Rectangular | 450 | 450 | 2025 | 3200 | 0.65 | 1585.32 | G300E | 29733333.33 | 233.3 | G300E | 0 | 0
415 | Story6 | C9 | 32 MPa RC Column (45 cm x 45 cm) | Column | 32MPa | Concrete Rectangular | 450 | 450 | 2025 | 3200 | 0.65 | 1585.32 | G300E | 9500800 | 74.55 | G300E | 0 | 0
416 | Story7 | C1 | 32 MPa RC Column (40 cm x 40 cm) | Column | 32MPa | Concrete Rectangular | 400 | 400 | 1600 | 3175 | 0.51 | 1242.81 | G300E | 5080000 | 39.86 | G300E | 0 | 0
417 | Story7 | C10 | 32 MPa RC Column (40 cm x 40 cm) | Column | 32MPa | Concrete Rectangular | 400 | 400 | 1600 | 3175 | 0.51 | 1242.81 | G300E | 15324666.67 | 120.24 | G300E | 0 | 0
418 | Story7 | C11 | 32 MPa RC Column (40 cm x 40 cm) | Column | 32MPa | Concrete Rectangular | 400 | 400 | 1600 | 3175 | 0.51 | 1242.81 | G300E | 34633958.33 | 271.75 | G300E | 0 | 0
419 | Story7 | C12 | 32 MPa RC Column (40 cm x 40 cm) | Column | 32MPa | Concrete Rectangular | 400 | 400 | 1600 | 3175 | 0.51 | 1242.81 | G300E | 5080000 | 39.86 | G300E | 0 | 0
420 | Story7 | C13 | 32 MPa RC Column (40 cm x 40 cm) | Column | 32MPa | Concrete Rectangular | 400 | 400 | 1600 | 3175 | 0.51 | 1242.81 | G300E | 5681133.33 | 44.58 | G300E | 0 | 0
421 | Story7 | C14 | 32 MPa RC Column (40 cm x 40 cm) | Column | 32MPa | Concrete Rectangular | 400 | 400 | 1600 | 3175 | 0.51 | 1242.81 | G300E | 33646533.33 | 264 | G300E | 0 | 0
422 | Story7 | C17 | 32 MPa RC Column (40 cm x 40 cm) | Column | 32MPa | Concrete Rectangular | 400 | 400 | 1600 | 3175 | 0.51 | 1242.81 | G300E | 33652883.33 | 264.05 | G300E | 0 | 0
423 | Story7 | C18 | 32 MPa RC Column (40 cm x 40 cm) | Column | 32MPa | Concrete Rectangular | 400 | 400 | 1600 | 3175 | 0.51 | 1242.81 | G300E | 5684308.33 | 44.6 | G300E | 0 | 0
424 | Story7 | C19 | 32 MPa RC Column (40 cm x 40 cm) | Column | 32MPa | Concrete Rectangular | 400 | 400 | 1600 | 3175 | 0.51 | 1242.81 | G300E | 5683250 | 44.59 | G300E | 0 | 0
425 | Story7 | C2 | 32 MPa RC Column (40 cm x 40 cm) | Column | 32MPa | Concrete Rectangular | 400 | 400 | 1600 | 3175 | 0.51 | 1242.81 | G300E | 9081558.33 | 71.26 | G300E | 0 | 0
426 | Story7 | C20 | 32 MPa RC Column (40 cm x 40 cm) | Column | 32MPa | Concrete Rectangular | 400 | 400 | 1600 | 3175 | 0.51 | 1242.81 | G300E | 33649708.33 | 264.03 | G300E | 0 | 0
427 | Story7 | C23 | 32 MPa RC Column (40 cm x 40 cm) | Column | 32MPa | Concrete Rectangular | 400 | 400 | 1600 | 3175 | 0.51 | 1242.81 | G300E | 33658175 | 264.09 | G300E | 0 | 0
428 | Story7 | C24 | 32 MPa RC Column (40 cm x 40 cm) | Column | 32MPa | Concrete Rectangular | 400 | 400 | 1600 | 3175 | 0.51 | 1242.81 | G300E | 5684308.33 | 44.6 | G300E | 0 | 0
429 | Story7 | C25 | 32 MPa RC Column (40 cm x 40 cm) | Column | 32MPa | Concrete Rectangular | 400 | 400 | 1600 | 3175 | 0.51 | 1242.81 | G300E | 5080000 | 39.86 | G300E | 0 | 0
430 | Story7 | C26 | 32 MPa RC Column (40 cm x 40 cm) | Column | 32MPa | Concrete Rectangular | 400 | 400 | 1600 | 3175 | 0.51 | 1242.81 | G300E | 34640308.33 | 271.8 | G300E | 0 | 0
431 | Story7 | C27 | 32 MPa RC Column (40 cm x 40 cm) | Column | 32MPa | Concrete Rectangular | 400 | 400 | 1600 | 3175 | 0.51 | 1242.81 | G300E | 15363825 | 120.55 | G300E | 0 | 0
432 | Story7 | C28 | 32 MPa RC Column (40 cm x 40 cm) | Column | 32MPa | Concrete Rectangular | 400 | 400 | 1600 | 3175 | 0.51 | 1242.81 | G300E | 15363825 | 120.55 | G300E | 0 | 0
433 | Story7 | C29 | 32 MPa RC Column (40 cm x 40 cm) | Column | 32MPa | Concrete Rectangular | 400 | 400 | 1600 | 3175 | 0.51 | 1242.81 | G300E | 34641366.67 | 271.81 | G300E | 0 | 0
434 | Story7 | C3 | 32 MPa RC Column (40 cm x 40 cm) | Column | 32MPa | Concrete Rectangular | 400 | 400 | 1600 | 3175 | 0.51 | 1242.81 | G300E | 7181850 | 56.35 | G300E | 0 | 0
435 | Story7 | C30 | 32 MPa RC Column (40 cm x 40 cm) | Column | 32MPa | Concrete Rectangular | 400 | 400 | 1600 | 3175 | 0.51 | 1242.81 | G300E | 5080000 | 39.86 | G300E | 0 | 0
436 | Story7 | C31 | 32 MPa RC Column (40 cm x 40 cm) | Column | 32MPa | Concrete Rectangular | 400 | 400 | 1600 | 3175 | 0.51 | 1242.81 | G300E | 5080000 | 39.86 | G300E | 0 | 0
437 | Story7 | C32 | 32 MPa RC Column (40 cm x 40 cm) | Column | 32MPa | Concrete Rectangular | 400 | 400 | 1600 | 3175 | 0.51 | 1242.81 | G300E | 9050866.67 | 71.02 | G300E | 0 | 0
438 | Story7 | C33 | 32 MPa RC Column (40 cm x 40 cm) | Column | 32MPa | Concrete Rectangular | 400 | 400 | 1600 | 3175 | 0.51 | 1242.81 | G300E | 7254875 | 56.92 | G300E | 0 | 0
439 | Story7 | C34 | 32 MPa RC Column (40 cm x 40 cm) | Column | 32MPa | Concrete Rectangular | 400 | 400 | 1600 | 3175 | 0.51 | 1242.81 | G300E | 7254875 | 56.92 | G300E | 0 | 0
440 | Story7 | C35 | 32 MPa RC Column (40 cm x 40 cm) | Column | 32MPa | Concrete Rectangular | 400 | 400 | 1600 | 3175 | 0.51 | 1242.81 | G300E | 9050866.67 | 71.02 | G300E | 0 | 0
441 | Story7 | C36 | 32 MPa RC Column (40 cm x 40 cm) | Column | 32MPa | Concrete Rectangular | 400 | 400 | 1600 | 3175 | 0.51 | 1242.81 | G300E | 5080000 | 39.86 | G300E | 0 | 0
442 | Story7 | C4 | 32 MPa RC Column (40 cm x 40 cm) | Column | 32MPa | Concrete Rectangular | 400 | 400 | 1600 | 3175 | 0.51 | 1242.81 | G300E | 7223125 | 56.68 | G300E | 0 | 0
443 | Story7 | C5 | 32 MPa RC Column (40 cm x 40 cm) | Column | 32MPa | Concrete Rectangular | 400 | 400 | 1600 | 3175 | 0.51 | 1242.81 | G300E | 9056158.33 | 71.06 | G300E | 0 | 0
444 | Story7 | C6 | 32 MPa RC Column (40 cm x 40 cm) | Column | 32MPa | Concrete Rectangular | 400 | 400 | 1600 | 3175 | 0.51 | 1242.81 | G300E | 5080000 | 39.86 | G300E | 0 | 0
445 | Story7 | C7 | 32 MPa RC Column (40 cm x 40 cm) | Column | 32MPa | Concrete Rectangular | 400 | 400 | 1600 | 3175 | 0.51 | 1242.81 | G300E | 5080000 | 39.86 | G300E | 0 | 0
446 | Story7 | C8 | 32 MPa RC Column (40 cm x 40 cm) | Column | 32MPa | Concrete Rectangular | 400 | 400 | 1600 | 3175 | 0.51 | 1242.81 | G300E | 34648775 | 271.87 | G300E | 0 | 0
447 | Story7 | C9 | 32 MPa RC Column (40 cm x 40 cm) | Column | 32MPa | Concrete Rectangular | 400 | 400 | 1600 | 3175 | 0.51 | 1242.81 | G300E | 15452725 | 121.25 | G300E | 0 | 0
448 | Story8 | C1 | 32 MPa RC Column (40 cm x 40 cm) | Column | 32MPa | Concrete Rectangular | 400 | 400 | 1600 | 3175 | 0.51 | 1242.81 | G300E | 5080000 | 39.86 | G300E | 0 | 0
449 | Story8 | C10 | 32 MPa RC Column (40 cm x 40 cm) | Column | 32MPa | Concrete Rectangular | 400 | 400 | 1600 | 3175 | 0.51 | 1242.81 | G300E | 7844366.67 | 61.55 | G300E | 0 | 0
450 | Story8 | C11 | 32 MPa RC Column (40 cm x 40 cm) | Column | 32MPa | Concrete Rectangular | 400 | 400 | 1600 | 3175 | 0.51 | 1242.81 | G300E | 25769358.33 | 202.2 | G300E | 0 | 0
451 | Story8 | C12 | 32 MPa RC Column (40 cm x 40 cm) | Column | 32MPa | Concrete Rectangular | 400 | 400 | 1600 | 3175 | 0.51 | 1242.81 | G300E | 5080000 | 39.86 | G300E | 0 | 0
452 | Story8 | C13 | 32 MPa RC Column (40 cm x 40 cm) | Column | 32MPa | Concrete Rectangular | 400 | 400 | 1600 | 3175 | 0.51 | 1242.81 | G300E | 5080000 | 39.86 | G300E | 0 | 0
453 | Story8 | C14 | 32 MPa RC Column (40 cm x 40 cm) | Column | 32MPa | Concrete Rectangular | 400 | 400 | 1600 | 3175 | 0.51 | 1242.81 | G300E | 24740658.33 | 194.12 | G300E | 0 | 0
454 | Story8 | C17 | 32 MPa RC Column (40 cm x 40 cm) | Column | 32MPa | Concrete Rectangular | 400 | 400 | 1600 | 3175 | 0.51 | 1242.81 | G300E | 24747008.33 | 194.17 | G300E | 0 | 0
455 | Story8 | C18 | 32 MPa RC Column (40 cm x 40 cm) | Column | 32MPa | Concrete Rectangular | 400 | 400 | 1600 | 3175 | 0.51 | 1242.81 | G300E | 5335058.33 | 41.86 | G300E | 0 | 0
456 | Story8 | C19 | 32 MPa RC Column (40 cm x 40 cm) | Column | 32MPa | Concrete Rectangular | 400 | 400 | 1600 | 3175 | 0.51 | 1242.81 | G300E | 5080000 | 39.86 | G300E | 0 | 0
457 | Story8 | C2 | 32 MPa RC Column (40 cm x 40 cm) | Column | 32MPa | Concrete Rectangular | 400 | 400 | 1600 | 3175 | 0.51 | 1242.81 | G300E | 5469466.67 | 42.92 | G300E | 0 | 0
458 | Story8 | C20 | 32 MPa RC Column (40 cm x 40 cm) | Column | 32MPa | Concrete Rectangular | 400 | 400 | 1600 | 3175 | 0.51 | 1242.81 | G300E | 24743833.33 | 194.15 | G300E | 0 | 0
459 | Story8 | C23 | 32 MPa RC Column (40 cm x 40 cm) | Column | 32MPa | Concrete Rectangular | 400 | 400 | 1600 | 3175 | 0.51 | 1242.81 | G300E | 24750183.33 | 194.2 | G300E | 0 | 0
460 | Story8 | C24 | 32 MPa RC Column (40 cm x 40 cm) | Column | 32MPa | Concrete Rectangular | 400 | 400 | 1600 | 3175 | 0.51 | 1242.81 | G300E | 5080000 | 39.86 | G300E | 0 | 0
461 | Story8 | C25 | 32 MPa RC Column (40 cm x 40 cm) | Column | 32MPa | Concrete Rectangular | 400 | 400 | 1600 | 3175 | 0.51 | 1242.81 | G300E | 5080000 | 39.86 | G300E | 0 | 0
462 | Story8 | C26 | 32 MPa RC Column (40 cm x 40 cm) | Column | 32MPa | Concrete Rectangular | 400 | 400 | 1600 | 3175 | 0.51 | 1242.81 | G300E | 25773591.67 | 202.23 | G300E | 0 | 0
463 | Story8 | C27 | 32 MPa RC Column (40 cm x 40 cm) | Column | 32MPa | Concrete Rectangular | 400 | 400 | 1600 | 3175 | 0.51 | 1242.81 | G300E | 7878233.33 | 61.82 | G300E | 0 | 0
464 | Story8 | C28 | 32 MPa RC Column (40 cm x 40 cm) | Column | 32MPa | Concrete Rectangular | 400 | 400 | 1600 | 3175 | 0.51 | 1242.81 | G300E | 7879291.67 | 61.82 | G300E | 0 | 0
465 | Story8 | C29 | 32 MPa RC Column (40 cm x 40 cm) | Column | 32MPa | Concrete Rectangular | 400 | 400 | 1600 | 3175 | 0.51 | 1242.81 | G300E | 25775708.33 | 202.25 | G300E | 0 | 0
466 | Story8 | C3 | 32 MPa RC Column (40 cm x 40 cm) | Column | 32MPa | Concrete Rectangular | 400 | 400 | 1600 | 3175 | 0.51 | 1242.81 | G300E | 5080000 | 39.86 | G300E | 0 | 0
467 | Story8 | C30 | 32 MPa RC Column (40 cm x 40 cm) | Column | 32MPa | Concrete Rectangular | 400 | 400 | 1600 | 3175 | 0.51 | 1242.81 | G300E | 5080000 | 39.86 | G300E | 0 | 0
468 | Story8 | C31 | 32 MPa RC Column (40 cm x 40 cm) | Column | 32MPa | Concrete Rectangular | 400 | 400 | 1600 | 3175 | 0.51 | 1242.81 | G300E | 5080000 | 39.86 | G300E | 0 | 0
469 | Story8 | C32 | 32 MPa RC Column (40 cm x 40 cm) | Column | 32MPa | Concrete Rectangular | 400 | 400 | 1600 | 3175 | 0.51 | 1242.81 | G300E | 5467350 | 42.9 | G300E | 0 | 0
470 | Story8 | C33 | 32 MPa RC Column (40 cm x 40 cm) | Column | 32MPa | Concrete Rectangular | 400 | 400 | 1600 | 3175 | 0.51 | 1242.81 | G300E | 5080000 | 39.86 | G300E | 0 | 0
471 | Story8 | C34 | 32 MPa RC Column (40 cm x 40 cm) | Column | 32MPa | Concrete Rectangular | 400 | 400 | 1600 | 3175 | 0.51 | 1242.81 | G300E | 5080000 | 39.86 | G300E | 0 | 0
472 | Story8 | C35 | 32 MPa RC Column (40 cm x 40 cm) | Column | 32MPa | Concrete Rectangular | 400 | 400 | 1600 | 3175 | 0.51 | 1242.81 | G300E | 5467350 | 42.9 | G300E | 0 | 0
473 | Story8 | C36 | 32 MPa RC Column (40 cm x 40 cm) | Column | 32MPa | Concrete Rectangular | 400 | 400 | 1600 | 3175 | 0.51 | 1242.81 | G300E | 5080000 | 39.86 | G300E | 0 | 0
474 | Story8 | C4 | 32 MPa RC Column (40 cm x 40 cm) | Column | 32MPa | Concrete Rectangular | 400 | 400 | 1600 | 3175 | 0.51 | 1242.81 | G300E | 5080000 | 39.86 | G300E | 0 | 0
475 | Story8 | C5 | 32 MPa RC Column (40 cm x 40 cm) | Column | 32MPa | Concrete Rectangular | 400 | 400 | 1600 | 3175 | 0.51 | 1242.81 | G300E | 5469466.67 | 42.92 | G300E | 0 | 0
476 | Story8 | C6 | 32 MPa RC Column (40 cm x 40 cm) | Column | 32MPa | Concrete Rectangular | 400 | 400 | 1600 | 3175 | 0.51 | 1242.81 | G300E | 5080000 | 39.86 | G300E | 0 | 0
477 | Story8 | C7 | 32 MPa RC Column (40 cm x 40 cm) | Column | 32MPa | Concrete Rectangular | 400 | 400 | 1600 | 3175 | 0.51 | 1242.81 | G300E | 5080000 | 39.86 | G300E | 0 | 0
478 | Story8 | C8 | 32 MPa RC Column (40 cm x 40 cm) | Column | 32MPa | Concrete Rectangular | 400 | 400 | 1600 | 3175 | 0.51 | 1242.81 | G300E | 25784175 | 202.31 | G300E | 0 | 0
479 | Story8 | C9 | 32 MPa RC Column (40 cm x 40 cm) | Column | 32MPa | Concrete Rectangular | 400 | 400 | 1600 | 3175 | 0.51 | 1242.81 | G300E | 7945966.67 | 62.35 | G300E | 0 | 0
480 | Story9 | C1 | 32 MPa RC Column (35 cm x 35 cm) | Column | 32MPa | Concrete Rectangular | 350 | 350 | 1225 | 3175 | 0.39 | 951.53 | G300E | 3889375 | 30.52 | G300E | 0 | 0
481 | Story9 | C10 | 32 MPa RC Column (35 cm x 35 cm) | Column | 32MPa | Concrete Rectangular | 350 | 350 | 1225 | 3175 | 0.39 | 951.53 | G300E | 12908491.67 | 101.28 | G300E | 0 | 0
482 | Story9 | C11 | 32 MPa RC Column (35 cm x 35 cm) | Column | 32MPa | Concrete Rectangular | 350 | 350 | 1225 | 3175 | 0.39 | 951.53 | G300E | 29286200 | 229.79 | G300E | 0 | 0
483 | Story9 | C12 | 32 MPa RC Column (35 cm x 35 cm) | Column | 32MPa | Concrete Rectangular | 350 | 350 | 1225 | 3175 | 0.39 | 951.53 | G300E | 6317191.67 | 49.57 | G300E | 0 | 0
484 | Story9 | C13 | 32 MPa RC Column (35 cm x 35 cm) | Column | 32MPa | Concrete Rectangular | 350 | 350 | 1225 | 3175 | 0.39 | 951.53 | G300E | 7732183.33 | 60.67 | G300E | 0 | 0
485 | Story9 | C14 | 32 MPa RC Column (35 cm x 35 cm) | Column | 32MPa | Concrete Rectangular | 350 | 350 | 1225 | 3175 | 0.39 | 951.53 | G300E | 28371800 | 222.62 | G300E | 0 | 0
486 | Story9 | C17 | 32 MPa RC Column (35 cm x 35 cm) | Column | 32MPa | Concrete Rectangular | 350 | 350 | 1225 | 3175 | 0.39 | 951.53 | G300E | 28374975 | 222.64 | G300E | 0 | 0
487 | Story9 | C18 | 32 MPa RC Column (35 cm x 35 cm) | Column | 32MPa | Concrete Rectangular | 350 | 350 | 1225 | 3175 | 0.39 | 951.53 | G300E | 7738533.33 | 60.72 | G300E | 0 | 0
488 | Story9 | C19 | 32 MPa RC Column (35 cm x 35 cm) | Column | 32MPa | Concrete Rectangular | 350 | 350 | 1225 | 3175 | 0.39 | 951.53 | G300E | 7734300 | 60.69 | G300E | 0 | 0
489 | Story9 | C2 | 32 MPa RC Column (35 cm x 35 cm) | Column | 32MPa | Concrete Rectangular | 350 | 350 | 1225 | 3175 | 0.39 | 951.53 | G300E | 10367433.33 | 81.35 | G300E | 0 | 0
490 | Story9 | C20 | 32 MPa RC Column (35 cm x 35 cm) | Column | 32MPa | Concrete Rectangular | 350 | 350 | 1225 | 3175 | 0.39 | 951.53 | G300E | 28374975 | 222.64 | G300E | 0 | 0
491 | Story9 | C23 | 32 MPa RC Column (35 cm x 35 cm) | Column | 32MPa | Concrete Rectangular | 350 | 350 | 1225 | 3175 | 0.39 | 951.53 | G300E | 28379208.33 | 222.67 | G300E | 0 | 0
492 | Story9 | C24 | 32 MPa RC Column (35 cm x 35 cm) | Column | 32MPa | Concrete Rectangular | 350 | 350 | 1225 | 3175 | 0.39 | 951.53 | G300E | 7738533.33 | 60.72 | G300E | 0 | 0
493 | Story9 | C25 | 32 MPa RC Column (35 cm x 35 cm) | Column | 32MPa | Concrete Rectangular | 350 | 350 | 1225 | 3175 | 0.39 | 951.53 | G300E | 6315075 | 49.55 | G300E | 0 | 0
494 | Story9 | C26 | 32 MPa RC Column (35 cm x 35 cm) | Column | 32MPa | Concrete Rectangular | 350 | 350 | 1225 | 3175 | 0.39 | 951.53 | G300E | 29291491.67 | 229.83 | G300E | 0 | 0
495 | Story9 | C27 | 32 MPa RC Column (35 cm x 35 cm) | Column | 32MPa | Concrete Rectangular | 350 | 350 | 1225 | 3175 | 0.39 | 951.53 | G300E | 12940241.67 | 101.53 | G300E | 0 | 0
496 | Story9 | C28 | 32 MPa RC Column (35 cm x 35 cm) | Column | 32MPa | Concrete Rectangular | 350 | 350 | 1225 | 3175 | 0.39 | 951.53 | G300E | 12941300 | 101.54 | G300E | 0 | 0
497 | Story9 | C29 | 32 MPa RC Column (35 cm x 35 cm) | Column | 32MPa | Concrete Rectangular | 350 | 350 | 1225 | 3175 | 0.39 | 951.53 | G300E | 29292550 | 229.84 | G300E | 0 | 0
498 | Story9 | C3 | 32 MPa RC Column (35 cm x 35 cm) | Column | 32MPa | Concrete Rectangular | 350 | 350 | 1225 | 3175 | 0.39 | 951.53 | G300E | 8598958.33 | 67.47 | G300E | 0 | 0
499 | Story9 | C30 | 32 MPa RC Column (35 cm x 35 cm) | Column | 32MPa | Concrete Rectangular | 350 | 350 | 1225 | 3175 | 0.39 | 951.53 | G300E | 6317191.67 | 49.57 | G300E | 0 | 0
500 | Story9 | C31 | 32 MPa RC Column (35 cm x 35 cm) | Column | 32MPa | Concrete Rectangular | 350 | 350 | 1225 | 3175 | 0.39 | 951.53 | G300E | 3889375 | 30.52 | G300E | 0 | 0
501 | Story9 | C32 | 32 MPa RC Column (35 cm x 35 cm) | Column | 32MPa | Concrete Rectangular | 350 | 350 | 1225 | 3175 | 0.39 | 951.53 | G300E | 10344150 | 81.16 | G300E | 0 | 0
502 | Story9 | C33 | 32 MPa RC Column (35 cm x 35 cm) | Column | 32MPa | Concrete Rectangular | 350 | 350 | 1225 | 3175 | 0.39 | 951.53 | G300E | 8644466.67 | 67.83 | G300E | 0 | 0
503 | Story9 | C34 | 32 MPa RC Column (35 cm x 35 cm) | Column | 32MPa | Concrete Rectangular | 350 | 350 | 1225 | 3175 | 0.39 | 951.53 | G300E | 8644466.67 | 67.83 | G300E | 0 | 0
504 | Story9 | C35 | 32 MPa RC Column (35 cm x 35 cm) | Column | 32MPa | Concrete Rectangular | 350 | 350 | 1225 | 3175 | 0.39 | 951.53 | G300E | 10343091.67 | 81.16 | G300E | 0 | 0
505 | Story9 | C36 | 32 MPa RC Column (35 cm x 35 cm) | Column | 32MPa | Concrete Rectangular | 350 | 350 | 1225 | 3175 | 0.39 | 951.53 | G300E | 3889375 | 30.52 | G300E | 0 | 0
506 | Story9 | C4 | 32 MPa RC Column (35 cm x 35 cm) | Column | 32MPa | Concrete Rectangular | 350 | 350 | 1225 | 3175 | 0.39 | 951.53 | G300E | 8619066.67 | 67.63 | G300E | 0 | 0
507 | Story9 | C5 | 32 MPa RC Column (35 cm x 35 cm) | Column | 32MPa | Concrete Rectangular | 350 | 350 | 1225 | 3175 | 0.39 | 951.53 | G300E | 10347325 | 81.19 | G300E | 0 | 0
508 | Story9 | C6 | 32 MPa RC Column (35 cm x 35 cm) | Column | 32MPa | Concrete Rectangular | 350 | 350 | 1225 | 3175 | 0.39 | 951.53 | G300E | 3889375 | 30.52 | G300E | 0 | 0
509 | Story9 | C7 | 32 MPa RC Column (35 cm x 35 cm) | Column | 32MPa | Concrete Rectangular | 350 | 350 | 1225 | 3175 | 0.39 | 951.53 | G300E | 6308725 | 49.5 | G300E | 0 | 0
510 | Story9 | C8 | 32 MPa RC Column (35 cm x 35 cm) | Column | 32MPa | Concrete Rectangular | 350 | 350 | 1225 | 3175 | 0.39 | 951.53 | G300E | 29299958.33 | 229.9 | G300E | 0 | 0
511 | Story9 | C9 | 32 MPa RC Column (35 cm x 35 cm) | Column | 32MPa | Concrete Rectangular | 350 | 350 | 1225 | 3175 | 0.39 | 951.53 | G300E | 12997391.67 | 101.98 | G300E | 0 | 0

## Walls
| Story | Label | Section | Structural_Element_Type | Material | Width_(mm) | Depth_(mm) | Area_(cm^2) | Length_(mm) | Volume_(m^3) | Mass_(kg) | Long._Rebar_Material | Long._Rebar_Volume_(mm^3) | Long._Rebar_Mass_(kg) | Tran._Rebar_Material | Tran._Rebar_Volume_(mm^3) | Tran._Rebar_Mass_(kg)
0 | Story1 | P1 | RC Wall - 150 mm | Wall | 32MPa | 7200 | 150 | 10800 | 3500 | 3.78 | 9247.71 | G300E | 43092000 | 338.12 | G300E | 9450000 | 74.15
1 | Story1 | P2 | RC Wall - 150 mm | Wall | 32MPa | 7200 | 150 | 10800 | 3500 | 3.78 | 9247.71 | G300E | 43092000 | 338.12 | G300E | 9450000 | 74.15
2 | Story1 | P3 | RC Wall - 150 mm | Wall | 32MPa | 4800 | 150 | 7200 | 3500 | 2.52 | 6165.14 | G300E | 6300000 | 49.43 | G300E | 6300000 | 49.43
3 | Story1 | P4 | RC Wall - 150 mm | Wall | 32MPa | 4800 | 150 | 7200 | 3500 | 2.52 | 6165.14 | G300E | 16506000 | 129.51 | G300E | 25796400 | 202.41
4 | Story10 | P1 | RC Wall - 150 mm | Wall | 32MPa | 7200 | 150 | 10800 | 3500 | 3.78 | 9247.71 | G300E | 9450000 | 74.15 | G300E | 9450000 | 74.15
5 | Story10 | P2 | RC Wall - 150 mm | Wall | 32MPa | 7200 | 150 | 10800 | 3500 | 3.78 | 9247.71 | G300E | 9450000 | 74.15 | G300E | 9450000 | 74.15
6 | Story10 | P3 | RC Wall - 150 mm | Wall | 32MPa | 4800 | 150 | 7200 | 3500 | 2.52 | 6165.14 | G300E | 6300000 | 49.43 | G300E | 6300000 | 49.43
7 | Story10 | P4 | RC Wall - 150 mm | Wall | 32MPa | 4800 | 150 | 7200 | 3500 | 2.52 | 6165.14 | G300E | 6300000 | 49.43 | G300E | 6300000 | 49.43
8 | Story11 | P1 | RC Wall - 150 mm | Wall | 32MPa | 7200 | 150 | 10800 | 3500 | 3.78 | 9247.71 | G300E | 9450000 | 74.15 | G300E | 9450000 | 74.15
9 | Story11 | P2 | RC Wall - 150 mm | Wall | 32MPa | 7200 | 150 | 10800 | 3500 | 3.78 | 9247.71 | G300E | 9450000 | 74.15 | G300E | 9450000 | 74.15
10 | Story11 | P3 | RC Wall - 150 mm | Wall | 32MPa | 4800 | 150 | 7200 | 3500 | 2.52 | 6165.14 | G300E | 6300000 | 49.43 | G300E | 6300000 | 49.43
11 | Story11 | P4 | RC Wall - 150 mm | Wall | 32MPa | 4800 | 150 | 7200 | 3500 | 2.52 | 6165.14 | G300E | 6300000 | 49.43 | G300E | 6300000 | 49.43
12 | Story12 | P1 | RC Wall - 150 mm | Wall | 32MPa | 7200 | 150 | 10800 | 3500 | 3.78 | 9247.71 | G300E | 9450000 | 74.15 | G300E | 9450000 | 74.15
13 | Story12 | P2 | RC Wall - 150 mm | Wall | 32MPa | 7200 | 150 | 10800 | 3500 | 3.78 | 9247.71 | G300E | 9450000 | 74.15 | G300E | 9450000 | 74.15
14 | Story12 | P3 | RC Wall - 150 mm | Wall | 32MPa | 4800 | 150 | 7200 | 3500 | 2.52 | 6165.14 | G300E | 6300000 | 49.43 | G300E | 6300000 | 49.43
15 | Story12 | P4 | RC Wall - 150 mm | Wall | 32MPa | 4800 | 150 | 7200 | 3500 | 2.52 | 6165.14 | G300E | 6300000 | 49.43 | G300E | 6300000 | 49.43
16 | Story13 | P1 | RC Wall - 150 mm | Wall | 32MPa | 7200 | 150 | 10800 | 3500 | 3.78 | 9247.71 | G300E | 9450000 | 74.15 | G300E | 9450000 | 74.15
17 | Story13 | P2 | RC Wall - 150 mm | Wall | 32MPa | 7200 | 150 | 10800 | 3500 | 3.78 | 9247.71 | G300E | 9450000 | 74.15 | G300E | 9450000 | 74.15
18 | Story13 | P3 | RC Wall - 150 mm | Wall | 32MPa | 4800 | 150 | 7200 | 3500 | 2.52 | 6165.14 | G300E | 6300000 | 49.43 | G300E | 6300000 | 49.43
19 | Story13 | P4 | RC Wall - 150 mm | Wall | 32MPa | 4800 | 150 | 7200 | 3500 | 2.52 | 6165.14 | G300E | 6300000 | 49.43 | G300E | 6300000 | 49.43
20 | Story14 | P1 | RC Wall - 150 mm | Wall | 32MPa | 7200 | 150 | 10800 | 3500 | 3.78 | 9247.71 | G300E | 9450000 | 74.15 | G300E | 9450000 | 74.15
21 | Story14 | P2 | RC Wall - 150 mm | Wall | 32MPa | 7200 | 150 | 10800 | 3500 | 3.78 | 9247.71 | G300E | 9450000 | 74.15 | G300E | 9450000 | 74.15
22 | Story14 | P3 | RC Wall - 150 mm | Wall | 32MPa | 4800 | 150 | 7200 | 3500 | 2.52 | 6165.14 | G300E | 6300000 | 49.43 | G300E | 6300000 | 49.43
23 | Story14 | P4 | RC Wall - 150 mm | Wall | 32MPa | 4800 | 150 | 7200 | 3500 | 2.52 | 6165.14 | G300E | 6300000 | 49.43 | G300E | 6300000 | 49.43
24 | Story15 | P1 | RC Wall - 150 mm | Wall | 32MPa | 7200 | 150 | 10800 | 3500 | 3.78 | 9247.71 | G300E | 9450000 | 74.15 | G300E | 9450000 | 74.15
25 | Story15 | P2 | RC Wall - 150 mm | Wall | 32MPa | 7200 | 150 | 10800 | 3500 | 3.78 | 9247.71 | G300E | 9450000 | 74.15 | G300E | 9450000 | 74.15
26 | Story15 | P3 | RC Wall - 150 mm | Wall | 32MPa | 4800 | 150 | 7200 | 3500 | 2.52 | 6165.14 | G300E | 6300000 | 49.43 | G300E | 6300000 | 49.43
27 | Story15 | P4 | RC Wall - 150 mm | Wall | 32MPa | 4800 | 150 | 7200 | 3500 | 2.52 | 6165.14 | G300E | 6300000 | 49.43 | G300E | 6300000 | 49.43
28 | Story16 | P1 | RC Wall - 150 mm | Wall | 32MPa | 7200 | 150 | 10800 | 3500 | 3.78 | 9247.71 | G300E | 9450000 | 74.15 | G300E | 9450000 | 74.15
29 | Story16 | P2 | RC Wall - 150 mm | Wall | 32MPa | 7200 | 150 | 10800 | 3500 | 3.78 | 9247.71 | G300E | 9450000 | 74.15 | G300E | 9450000 | 74.15
30 | Story16 | P3 | RC Wall - 150 mm | Wall | 32MPa | 4800 | 150 | 7200 | 3500 | 2.52 | 6165.14 | G300E | 6300000 | 49.43 | G300E | 6300000 | 49.43
31 | Story16 | P4 | RC Wall - 150 mm | Wall | 32MPa | 4800 | 150 | 7200 | 3500 | 2.52 | 6165.14 | G300E | 6300000 | 49.43 | G300E | 6300000 | 49.43
32 | Story2 | P1 | RC Wall - 150 mm | Wall | 32MPa | 7200 | 150 | 10800 | 3500 | 3.78 | 9247.71 | G300E | 27216000 | 213.55 | G300E | 9450000 | 74.15
33 | Story2 | P2 | RC Wall - 150 mm | Wall | 32MPa | 7200 | 150 | 10800 | 3500 | 3.78 | 9247.71 | G300E | 27216000 | 213.55 | G300E | 9450000 | 74.15
34 | Story2 | P3 | RC Wall - 150 mm | Wall | 32MPa | 4800 | 150 | 7200 | 3500 | 2.52 | 6165.14 | G300E | 6300000 | 49.43 | G300E | 6300000 | 49.43
35 | Story2 | P4 | RC Wall - 150 mm | Wall | 32MPa | 4800 | 150 | 7200 | 3500 | 2.52 | 6165.14 | G300E | 6930000 | 54.38 | G300E | 15611904 | 122.5
36 | Story3 | P1 | RC Wall - 150 mm | Wall | 32MPa | 7200 | 150 | 10800 | 3500 | 3.78 | 9247.71 | G300E | 14175000 | 111.22 | G300E | 9450000 | 74.15
37 | Story3 | P2 | RC Wall - 150 mm | Wall | 32MPa | 7200 | 150 | 10800 | 3500 | 3.78 | 9247.71 | G300E | 14175000 | 111.22 | G300E | 9450000 | 74.15
38 | Story3 | P3 | RC Wall - 150 mm | Wall | 32MPa | 4800 | 150 | 7200 | 3500 | 2.52 | 6165.14 | G300E | 6300000 | 49.43 | G300E | 6300000 | 49.43
39 | Story3 | P4 | RC Wall - 150 mm | Wall | 32MPa | 4800 | 150 | 7200 | 3500 | 2.52 | 6165.14 | G300E | 6300000 | 49.43 | G300E | 12284328 | 96.39
40 | Story4 | P1 | RC Wall - 150 mm | Wall | 32MPa | 7200 | 150 | 10800 | 3500 | 3.78 | 9247.71 | G300E | 9450000 | 74.15 | G300E | 9450000 | 74.15
41 | Story4 | P2 | RC Wall - 150 mm | Wall | 32MPa | 7200 | 150 | 10800 | 3500 | 3.78 | 9247.71 | G300E | 9450000 | 74.15 | G300E | 9450000 | 74.15
42 | Story4 | P3 | RC Wall - 150 mm | Wall | 32MPa | 4800 | 150 | 7200 | 3500 | 2.52 | 6165.14 | G300E | 6300000 | 49.43 | G300E | 6300000 | 49.43
43 | Story4 | P4 | RC Wall - 150 mm | Wall | 32MPa | 4800 | 150 | 7200 | 3500 | 2.52 | 6165.14 | G300E | 6300000 | 49.43 | G300E | 7989072 | 62.69
44 | Story5 | P1 | RC Wall - 150 mm | Wall | 32MPa | 7200 | 150 | 10800 | 3500 | 3.78 | 9247.71 | G300E | 9450000 | 74.15 | G300E | 9450000 | 74.15
45 | Story5 | P2 | RC Wall - 150 mm | Wall | 32MPa | 7200 | 150 | 10800 | 3500 | 3.78 | 9247.71 | G300E | 9450000 | 74.15 | G300E | 9450000 | 74.15
46 | Story5 | P3 | RC Wall - 150 mm | Wall | 32MPa | 4800 | 150 | 7200 | 3500 | 2.52 | 6165.14 | G300E | 6300000 | 49.43 | G300E | 6300000 | 49.43
47 | Story5 | P4 | RC Wall - 150 mm | Wall | 32MPa | 4800 | 150 | 7200 | 3500 | 2.52 | 6165.14 | G300E | 6300000 | 49.43 | G300E | 6320160 | 49.59
48 | Story6 | P1 | RC Wall - 150 mm | Wall | 32MPa | 7200 | 150 | 10800 | 3500 | 3.78 | 9247.71 | G300E | 9450000 | 74.15 | G300E | 9450000 | 74.15
49 | Story6 | P2 | RC Wall - 150 mm | Wall | 32MPa | 7200 | 150 | 10800 | 3500 | 3.78 | 9247.71 | G300E | 9450000 | 74.15 | G300E | 9450000 | 74.15
50 | Story6 | P3 | RC Wall - 150 mm | Wall | 32MPa | 4800 | 150 | 7200 | 3500 | 2.52 | 6165.14 | G300E | 6300000 | 49.43 | G300E | 6300000 | 49.43
51 | Story6 | P4 | RC Wall - 150 mm | Wall | 32MPa | 4800 | 150 | 7200 | 3500 | 2.52 | 6165.14 | G300E | 6300000 | 49.43 | G300E | 6300000 | 49.43
52 | Story7 | P1 | RC Wall - 150 mm | Wall | 32MPa | 7200 | 150 | 10800 | 3500 | 3.78 | 9247.71 | G300E | 9450000 | 74.15 | G300E | 9450000 | 74.15
53 | Story7 | P2 | RC Wall - 150 mm | Wall | 32MPa | 7200 | 150 | 10800 | 3500 | 3.78 | 9247.71 | G300E | 9450000 | 74.15 | G300E | 9450000 | 74.15
54 | Story7 | P3 | RC Wall - 150 mm | Wall | 32MPa | 4800 | 150 | 7200 | 3500 | 2.52 | 6165.14 | G300E | 6300000 | 49.43 | G300E | 6300000 | 49.43
55 | Story7 | P4 | RC Wall - 150 mm | Wall | 32MPa | 4800 | 150 | 7200 | 3500 | 2.52 | 6165.14 | G300E | 6300000 | 49.43 | G300E | 6300000 | 49.43
56 | Story8 | P1 | RC Wall - 150 mm | Wall | 32MPa | 7200 | 150 | 10800 | 3500 | 3.78 | 9247.71 | G300E | 9450000 | 74.15 | G300E | 9450000 | 74.15
57 | Story8 | P2 | RC Wall - 150 mm | Wall | 32MPa | 7200 | 150 | 10800 | 3500 | 3.78 | 9247.71 | G300E | 9450000 | 74.15 | G300E | 9450000 | 74.15
58 | Story8 | P3 | RC Wall - 150 mm | Wall | 32MPa | 4800 | 150 | 7200 | 3500 | 2.52 | 6165.14 | G300E | 6300000 | 49.43 | G300E | 6300000 | 49.43
59 | Story8 | P4 | RC Wall - 150 mm | Wall | 32MPa | 4800 | 150 | 7200 | 3500 | 2.52 | 6165.14 | G300E | 6300000 | 49.43 | G300E | 6300000 | 49.43
60 | Story9 | P1 | RC Wall - 150 mm | Wall | 32MPa | 7200 | 150 | 10800 | 3500 | 3.78 | 9247.71 | G300E | 9450000 | 74.15 | G300E | 9450000 | 74.15
61 | Story9 | P2 | RC Wall - 150 mm | Wall | 32MPa | 7200 | 150 | 10800 | 3500 | 3.78 | 9247.71 | G300E | 9450000 | 74.15 | G300E | 9450000 | 74.15
62 | Story9 | P3 | RC Wall - 150 mm | Wall | 32MPa | 4800 | 150 | 7200 | 3500 | 2.52 | 6165.14 | G300E | 6300000 | 49.43 | G300E | 6300000 | 49.43
63 | Story9 | P4 | RC Wall - 150 mm | Wall | 32MPa | 4800 | 150 | 7200 | 3500 | 2.52 | 6165.14 | G300E | 6300000 | 49.43 | G300E | 6300000 | 49.43

## Slabs
| Story | Label | Section | Structural_Element_Type | Material | Length_(mm) | Width_(mm) | Depth_(mm) | Area_(cm^2) | Volume_(m^3) | Mass_(kg) | Long._Rebar_Material | Long._Rebar_Volume_(mm^3) | Long._Rebar_Mass_(kg) | Tran._Rebar_Material | Tran._Rebar_Volume_(mm^3) | Tran._Rebar_Mass_(kg)
0 | Story1 | F1 | Slab1 | Slab | 32MPa | 24000 | 36000 | 170 | 40800 | 146.88 | 359339.45 | G300E | 1109016276.5 | 8701.75 | G300E | 0 | 0
1 | Story10 | F1 | Slab1 | Slab | 32MPa | 24000 | 36000 | 170 | 40800 | 146.88 | 359339.45 | G300E | 1148937566.82 | 9014.99 | G300E | 0 | 0
2 | Story11 | F1 | Slab1 | Slab | 32MPa | 24000 | 36000 | 170 | 40800 | 146.88 | 359339.45 | G300E | 1148172589.86 | 9008.99 | G300E | 0 | 0
3 | Story12 | F1 | Slab1 | Slab | 32MPa | 24000 | 36000 | 170 | 40800 | 146.88 | 359339.45 | G300E | 1156262728.11 | 9072.47 | G300E | 0 | 0
4 | Story13 | F1 | Slab1 | Slab | 32MPa | 24000 | 36000 | 170 | 40800 | 146.88 | 359339.45 | G300E | 1165027705.07 | 9141.24 | G300E | 0 | 0
5 | Story14 | F1 | Slab1 | Slab | 32MPa | 24000 | 36000 | 170 | 40800 | 146.88 | 359339.45 | G300E | 1172532165.9 | 9200.12 | G300E | 0 | 0
6 | Story15 | F1 | Slab1 | Slab | 32MPa | 24000 | 36000 | 170 | 40800 | 146.88 | 359339.45 | G300E | 1156292921.66 | 9072.7 | G300E | 0 | 0
7 | Story16 | F1 | Slab1 | Slab | 32MPa | 24000 | 36000 | 170 | 40800 | 146.88 | 359339.45 | G300E | 2384363391.71 | 18708.6 | G300E | 0 | 0
8 | Story2 | F1 | Slab1 | Slab | 32MPa | 24000 | 36000 | 170 | 40800 | 146.88 | 359339.45 | G300E | 1119669161.29 | 8785.34 | G300E | 0 | 0
9 | Story3 | F1 | Slab1 | Slab | 32MPa | 24000 | 36000 | 170 | 40800 | 146.88 | 359339.45 | G300E | 1107492092.17 | 8689.79 | G300E | 0 | 0
10 | Story4 | F1 | Slab1 | Slab | 32MPa | 24000 | 36000 | 170 | 40800 | 146.88 | 359339.45 | G300E | 1119640608.29 | 8785.12 | G300E | 0 | 0
11 | Story5 | F1 | Slab1 | Slab | 32MPa | 24000 | 36000 | 170 | 40800 | 146.88 | 359339.45 | G300E | 1130445493.09 | 8869.89 | G300E | 0 | 0
12 | Story6 | F1 | Slab1 | Slab | 32MPa | 24000 | 36000 | 170 | 40800 | 146.88 | 359339.45 | G300E | 1145402101.38 | 8987.25 | G300E | 0 | 0
13 | Story7 | F1 | Slab1 | Slab | 32MPa | 24000 | 36000 | 170 | 40800 | 146.88 | 359339.45 | G300E | 1143838783.41 | 8974.98 | G300E | 0 | 0
14 | Story8 | F1 | Slab1 | Slab | 32MPa | 24000 | 36000 | 170 | 40800 | 146.88 | 359339.45 | G300E | 1141378746.54 | 8955.68 | G300E | 0 | 0
15 | Story9 | F1 | Slab1 | Slab | 32MPa | 24000 | 36000 | 170 | 40800 | 146.88 | 359339.45 | G300E | 1146238322.58 | 8993.81 | G300E | 0 | 0

## Materials by Element Type
Material | Structural_Element_Type | Width_(mm) | Depth_(mm) | Area_(cm^2) | Length_(mm) | Volume_(m^3) | Mass_(kg)
32MPa | Beam | 224000 | 261000 | 652500 | 5208300 | 379.2 | 928344.72
| Column | 193600 | 193600 | 769209.6 | 1630400 | 246.4 | 600819.2
| Slab | 576000 | 2720 | 652800 | 384000 | 2350.08 | 5749431.2
| Wall | 384000 | 9600 | 576000 | 224000 | 201.6 | 493211.2
G300E | Beam_Long_Rebar | 0 | 0 | 0 | 0 | 2.1833 | 17130.93
| Beam_Tran_Rebar | 0 | 0 | 0 | 0 | 1.1343 | 8899.89
| Column_Long_Rebar | 0 | 0 | 0 | 0 | 6.5813 | 51638.82
| Column_Tran_Rebar | 0 | 0 | 0 | 0 | 0.0011088 | 8.76
| Slab_Long_Rebar | 0 | 0 | 0 | 0 | 19.4947 | 152962.72
| Slab_Tran_Rebar | 0 | 0 | 0 | 0 | 0 | 0
| Wall_Long_Rebar | 0 | 0 | 0 | 0 | 0.6271 | 4920.47
| Wall_Tran_Rebar | 0 | 0 | 0 | 0 | 0.5405 | 4240.99

## Total Embodied Flows
| Embodied_Energy_(MJ) | Embodied_Water_(L) | Embodied_GHG_(kgCO2e)
Total | 16653675.31 | 24285558.294 | 1825333.898

## Total Embodied Flows per NFA
| Embodied_Energy_(MJ) | Embodied_Water_(L) | Embodied_GHG_(kgCO2e)
Total/NFA | 1254.8885 | 1829.9665 | 137.5426

## Embodied Flows By Element Type
Structural_Element_Type | Embodied_Energy_(MJ) | Embodied_Water_(L) | Embodied_GHG_(kgCO2e)
Beam | 1911197.19 | 2783725.326 | 212411.922
Column | 2266499.61 | 3347507.794 | 210962.318
Slab | 11597891.44 | 16881592.496 | 1298854.992
Wall | 878087.07 | 1272732.678 | 103104.666