## Index
Data Item Description | Worksheet Hyperlink
Beams | Click here to access worksheet
Columns | Click here to access worksheet
Walls | Click here to access worksheet
Slabs | Click here to access worksheet
Materials by Element Type | Click here to access worksheet
Total Embodied Flows | Click here to access worksheet
Total Embodied Flows per NFA | Click here to access worksheet
Embodied Flows By Element Type | Click here to access worksheet
© James Helal 2021

## Beams
| Story | Label | Section | Structural_Element_Type | Material | Cross_Section_Type | Width_(mm) | Depth_(mm) | Area_(cm^2) | Length_(mm) | Volume_(m^3) | Mass_(kg) | Long._Rebar_Material | Long._Rebar_Volume_(mm^3) | Long._Rebar_Mass_(kg) | Tran._Rebar_Material | Tran._Rebar_Volume_(mm^3) | Tran._Rebar_Mass_(kg)
0 | Story1 | B1 | 50 MPa RC Beam (25 cm x 25 cm) | Beam | 50MPa | Concrete Rectangular | 250 | 250 | 625 | 4562.5 | 0.29 | 697.63 | G300E | 1599482.14 | 12.55 | G300E | 801696.43 | 6.29
1 | Story1 | B10 | 50 MPa RC Beam (25 cm x 25 cm) | Beam | 50MPa | Concrete Rectangular | 250 | 250 | 625 | 6962.5 | 0.44 | 1064.6 | G300E | 2689107.39 | 21.1 | G300E | 632321.59 | 4.96
2 | Story1 | B11 | 50 MPa RC Beam (25 cm x 25 cm) | Beam | 50MPa | Concrete Rectangular | 250 | 250 | 625 | 4562.5 | 0.29 | 697.63 | G300E | 1158223.21 | 9.09 | G300E | 801696.43 | 6.29
3 | Story1 | B12 | 50 MPa RC Beam (25 cm x 25 cm) | Beam | 50MPa | Concrete Rectangular | 250 | 250 | 625 | 4562.5 | 0.29 | 697.63 | G300E | 1733424.11 | 13.6 | G300E | 766500 | 6.01
4 | Story1 | B13 | 50 MPa RC Beam (25 cm x 25 cm) | Beam | 50MPa | Concrete Rectangular | 250 | 250 | 625 | 6962.5 | 0.44 | 1064.6 | G300E | 3607207.95 | 28.3 | G300E | 596164.85 | 4.68
5 | Story1 | B14 | 50 MPa RC Beam (25 cm x 25 cm) | Beam | 50MPa | Concrete Rectangular | 250 | 250 | 625 | 4562.5 | 0.29 | 697.63 | G300E | 1691058.04 | 13.27 | G300E | 0 | 0
6 | Story1 | B15 | 50 MPa RC Beam (25 cm x 25 cm) | Beam | 50MPa | Concrete Rectangular | 250 | 250 | 625 | 6962.5 | 0.44 | 1064.6 | G300E | 3023940.34 | 23.73 | G300E | 550011.39 | 4.32
7 | Story1 | B16 | 50 MPa RC Beam (25 cm x 25 cm) | Beam | 50MPa | Concrete Rectangular | 250 | 250 | 625 | 4800 | 0.3 | 733.94 | G300E | 1722560 | 13.52 | G300E | 639360 | 5.02
8 | Story1 | B17 | 50 MPa RC Beam (25 cm x 25 cm) | Beam | 50MPa | Concrete Rectangular | 250 | 250 | 625 | 6962.5 | 0.44 | 1064.6 | G300E | 2670118.75 | 20.95 | G300E | 632321.59 | 4.96
9 | Story1 | B18 | 50 MPa RC Beam (25 cm x 25 cm) | Beam | 50MPa | Concrete Rectangular | 250 | 250 | 625 | 4800 | 0.3 | 733.94 | G300E | 1574080 | 12.35 | G300E | 745920 | 5.85
10 | Story1 | B19 | 50 MPa RC Beam (25 cm x 25 cm) | Beam | 50MPa | Concrete Rectangular | 250 | 250 | 625 | 6962.5 | 0.44 | 1064.6 | G300E | 3088185.23 | 24.23 | G300E | 0 | 0
11 | Story1 | B2 | 50 MPa RC Beam (25 cm x 25 cm) | Beam | 50MPa | Concrete Rectangular | 250 | 250 | 625 | 6962.5 | 0.44 | 1064.6 | G300E | 2690056.82 | 21.11 | G300E | 632321.59 | 4.96
12 | Story1 | B20 | 50 MPa RC Beam (25 cm x 25 cm) | Beam | 50MPa | Concrete Rectangular | 250 | 250 | 625 | 4562.5 | 0.29 | 697.63 | G300E | 1689102.68 | 13.25 | G300E | 0 | 0
13 | Story1 | B21 | 50 MPa RC Beam (25 cm x 25 cm) | Beam | 50MPa | Concrete Rectangular | 250 | 250 | 625 | 6962.5 | 0.44 | 1064.6 | G300E | 3608157.39 | 28.31 | G300E | 174617.13 | 1.37
14 | Story1 | B22 | 50 MPa RC Beam (25 cm x 25 cm) | Beam | 50MPa | Concrete Rectangular | 250 | 250 | 625 | 4562.5 | 0.29 | 697.63 | G300E | 1063062.5 | 8.34 | G300E | 766500 | 6.01
15 | Story1 | B23 | 50 MPa RC Beam (25 cm x 25 cm) | Beam | 50MPa | Concrete Rectangular | 250 | 250 | 625 | 4562.5 | 0.29 | 697.63 | G300E | 1734401.79 | 13.61 | G300E | 762589.29 | 5.98
16 | Story1 | B24 | 50 MPa RC Beam (25 cm x 25 cm) | Beam | 50MPa | Concrete Rectangular | 250 | 250 | 625 | 6962.5 | 0.44 | 1064.6 | G300E | 3558470.45 | 27.92 | G300E | 596164.85 | 4.68
17 | Story1 | B25 | 50 MPa RC Beam (25 cm x 25 cm) | Beam | 50MPa | Concrete Rectangular | 250 | 250 | 625 | 4562.5 | 0.29 | 697.63 | G300E | 1652276.79 | 12.96 | G300E | 217044.64 | 1.7
18 | Story1 | B26 | 50 MPa RC Beam (25 cm x 25 cm) | Beam | 50MPa | Concrete Rectangular | 250 | 250 | 625 | 7200 | 0.45 | 1100.92 | G300E | 3179269.57 | 24.95 | G300E | 625460.87 | 4.91
19 | Story1 | B3 | 50 MPa RC Beam (25 cm x 25 cm) | Beam | 50MPa | Concrete Rectangular | 250 | 250 | 625 | 4562.5 | 0.29 | 697.63 | G300E | 1902888.39 | 14.93 | G300E | 349330.26 | 2.74
20 | Story1 | B30 | 50 MPa RC Beam (25 cm x 25 cm) | Beam | 50MPa | Concrete Rectangular | 250 | 250 | 625 | 6962.5 | 0.44 | 1064.6 | G300E | 3066527.17 | 24.06 | G300E | 403219.57 | 3.16
21 | Story1 | B31 | 50 MPa RC Beam (25 cm x 25 cm) | Beam | 50MPa | Concrete Rectangular | 250 | 250 | 625 | 4562.5 | 0.29 | 697.63 | G300E | 1648366.07 | 12.93 | G300E | 217044.64 | 1.7
22 | Story1 | B32 | 50 MPa RC Beam (25 cm x 25 cm) | Beam | 50MPa | Concrete Rectangular | 250 | 250 | 625 | 6962.5 | 0.44 | 1064.6 | G300E | 3559103.41 | 27.93 | G300E | 69230.19 | 0.54
23 | Story1 | B33 | 50 MPa RC Beam (25 cm x 25 cm) | Beam | 50MPa | Concrete Rectangular | 250 | 250 | 625 | 4562.5 | 0.29 | 697.63 | G300E | 1063062.5 | 8.34 | G300E | 762589.29 | 5.98
24 | Story1 | B34 | 50 MPa RC Beam (25 cm x 25 cm) | Beam | 50MPa | Concrete Rectangular | 250 | 250 | 625 | 4562.5 | 0.29 | 697.63 | G300E | 1733424.11 | 13.6 | G300E | 766500 | 6.01
25 | Story1 | B35 | 50 MPa RC Beam (25 cm x 25 cm) | Beam | 50MPa | Concrete Rectangular | 250 | 250 | 625 | 6962.5 | 0.44 | 1064.6 | G300E | 3559103.41 | 27.93 | G300E | 596164.85 | 4.68
26 | Story1 | B36 | 50 MPa RC Beam (25 cm x 25 cm) | Beam | 50MPa | Concrete Rectangular | 250 | 250 | 625 | 4562.5 | 0.29 | 697.63 | G300E | 1690406.25 | 13.26 | G300E | 0 | 0
27 | Story1 | B37 | 50 MPa RC Beam (25 cm x 25 cm) | Beam | 50MPa | Concrete Rectangular | 250 | 250 | 625 | 7200 | 0.45 | 1100.92 | G300E | 3173947.83 | 24.9 | G300E | 625460.87 | 4.91
28 | Story1 | B38 | 50 MPa RC Beam (25 cm x 25 cm) | Beam | 50MPa | Concrete Rectangular | 250 | 250 | 625 | 4562.5 | 0.29 | 697.63 | G300E | 1578320.83 | 12.38 | G300E | 709012.5 | 5.56
29 | Story1 | B4 | 50 MPa RC Beam (25 cm x 25 cm) | Beam | 50MPa | Concrete Rectangular | 250 | 250 | 625 | 6962.5 | 0.44 | 1064.6 | G300E | 2368990.62 | 18.59 | G300E | 579628.12 | 4.55
30 | Story1 | B40 | 50 MPa RC Beam (25 cm x 25 cm) | Beam | 50MPa | Concrete Rectangular | 250 | 250 | 625 | 4562.5 | 0.29 | 697.63 | G300E | 1498629.17 | 11.76 | G300E | 709012.5 | 5.56
31 | Story1 | B41 | 50 MPa RC Beam (25 cm x 25 cm) | Beam | 50MPa | Concrete Rectangular | 250 | 250 | 625 | 6962.5 | 0.44 | 1064.6 | G300E | 3069554.35 | 24.08 | G300E | 403219.57 | 3.16
32 | Story1 | B42 | 50 MPa RC Beam (25 cm x 25 cm) | Beam | 50MPa | Concrete Rectangular | 250 | 250 | 625 | 4562.5 | 0.29 | 697.63 | G300E | 1689102.68 | 13.25 | G300E | 0 | 0
33 | Story1 | B43 | 50 MPa RC Beam (25 cm x 25 cm) | Beam | 50MPa | Concrete Rectangular | 250 | 250 | 625 | 6962.5 | 0.44 | 1064.6 | G300E | 3559103.41 | 27.93 | G300E | 69230.19 | 0.54
34 | Story1 | B44 | 50 MPa RC Beam (25 cm x 25 cm) | Beam | 50MPa | Concrete Rectangular | 250 | 250 | 625 | 4562.5 | 0.29 | 697.63 | G300E | 1063062.5 | 8.34 | G300E | 766500 | 6.01
35 | Story1 | B45 | 50 MPa RC Beam (25 cm x 25 cm) | Beam | 50MPa | Concrete Rectangular | 250 | 250 | 625 | 4562.5 | 0.29 | 697.63 | G300E | 1599482.14 | 12.55 | G300E | 801696.43 | 6.29
36 | Story1 | B46 | 50 MPa RC Beam (25 cm x 25 cm) | Beam | 50MPa | Concrete Rectangular | 250 | 250 | 625 | 6962.5 | 0.44 | 1064.6 | G300E | 3608473.86 | 28.31 | G300E | 596164.85 | 4.68
37 | Story1 | B47 | 50 MPa RC Beam (25 cm x 25 cm) | Beam | 50MPa | Concrete Rectangular | 250 | 250 | 625 | 4562.5 | 0.29 | 697.63 | G300E | 1888223.21 | 14.82 | G300E | 349330.26 | 2.74
38 | Story1 | B48 | 50 MPa RC Beam (25 cm x 25 cm) | Beam | 50MPa | Concrete Rectangular | 250 | 250 | 625 | 6962.5 | 0.44 | 1064.6 | G300E | 3088501.7 | 24.23 | G300E | 421547.73 | 3.31
39 | Story1 | B49 | 50 MPa RC Beam (25 cm x 25 cm) | Beam | 50MPa | Concrete Rectangular | 250 | 250 | 625 | 4562.5 | 0.29 | 697.63 | G300E | 1862477.68 | 14.61 | G300E | 132285.61 | 1.04
40 | Story1 | B5 | 50 MPa RC Beam (25 cm x 25 cm) | Beam | 50MPa | Concrete Rectangular | 250 | 250 | 625 | 4562.5 | 0.29 | 697.63 | G300E | 1865084.82 | 14.63 | G300E | 132285.61 | 1.04
41 | Story1 | B50 | 50 MPa RC Beam (25 cm x 25 cm) | Beam | 50MPa | Concrete Rectangular | 250 | 250 | 625 | 6962.5 | 0.44 | 1064.6 | G300E | 2673600 | 20.98 | G300E | 632321.59 | 4.96
42 | Story1 | B51 | 50 MPa RC Beam (25 cm x 25 cm) | Beam | 50MPa | Concrete Rectangular | 250 | 250 | 625 | 4562.5 | 0.29 | 697.63 | G300E | 1862477.68 | 14.61 | G300E | 23763.29 | 0.19
43 | Story1 | B52 | 50 MPa RC Beam (25 cm x 25 cm) | Beam | 50MPa | Concrete Rectangular | 250 | 250 | 625 | 6962.5 | 0.44 | 1064.6 | G300E | 3087868.75 | 24.23 | G300E | 0 | 0
44 | Story1 | B53 | 50 MPa RC Beam (25 cm x 25 cm) | Beam | 50MPa | Concrete Rectangular | 250 | 250 | 625 | 4562.5 | 0.29 | 697.63 | G300E | 1887571.43 | 14.81 | G300E | 132285.61 | 1.04
45 | Story1 | B54 | 50 MPa RC Beam (25 cm x 25 cm) | Beam | 50MPa | Concrete Rectangular | 250 | 250 | 625 | 6962.5 | 0.44 | 1064.6 | G300E | 3608157.39 | 28.31 | G300E | 280004.06 | 2.2
46 | Story1 | B55 | 50 MPa RC Beam (25 cm x 25 cm) | Beam | 50MPa | Concrete Rectangular | 250 | 250 | 625 | 4562.5 | 0.29 | 697.63 | G300E | 1157897.32 | 9.09 | G300E | 801696.43 | 6.29
47 | Story1 | B56 | 50 MPa RC Beam (25 cm x 25 cm) | Beam | 50MPa | Concrete Rectangular | 250 | 250 | 625 | 6962.5 | 0.44 | 1064.6 | G300E | 2689423.86 | 21.1 | G300E | 632321.59 | 4.96
48 | Story1 | B57 | 50 MPa RC Beam (25 cm x 25 cm) | Beam | 50MPa | Concrete Rectangular | 250 | 250 | 625 | 6962.5 | 0.44 | 1064.6 | G300E | 2372630.11 | 18.62 | G300E | 632321.59 | 4.96
49 | Story1 | B58 | 50 MPa RC Beam (25 cm x 25 cm) | Beam | 50MPa | Concrete Rectangular | 250 | 250 | 625 | 6962.5 | 0.44 | 1064.6 | G300E | 2402062.5 | 18.85 | G300E | 632321.59 | 4.96
50 | Story1 | B59 | 50 MPa RC Beam (25 cm x 25 cm) | Beam | 50MPa | Concrete Rectangular | 250 | 250 | 625 | 6962.5 | 0.44 | 1064.6 | G300E | 2372630.11 | 18.62 | G300E | 632321.59 | 4.96
51 | Story1 | B6 | 50 MPa RC Beam (25 cm x 25 cm) | Beam | 50MPa | Concrete Rectangular | 250 | 250 | 625 | 6962.5 | 0.44 | 1064.6 | G300E | 2402695.45 | 18.85 | G300E | 632321.59 | 4.96
52 | Story1 | B60 | 50 MPa RC Beam (25 cm x 25 cm) | Beam | 50MPa | Concrete Rectangular | 250 | 250 | 625 | 6962.5 | 0.44 | 1064.6 | G300E | 2689107.39 | 21.1 | G300E | 632321.59 | 4.96
53 | Story1 | B7 | 50 MPa RC Beam (25 cm x 25 cm) | Beam | 50MPa | Concrete Rectangular | 250 | 250 | 625 | 4562.5 | 0.29 | 697.63 | G300E | 1860848.21 | 14.6 | G300E | 23763.29 | 0.19
54 | Story1 | B8 | 50 MPa RC Beam (25 cm x 25 cm) | Beam | 50MPa | Concrete Rectangular | 250 | 250 | 625 | 6962.5 | 0.44 | 1064.6 | G300E | 2372946.59 | 18.62 | G300E | 632321.59 | 4.96
55 | Story1 | B9 | 50 MPa RC Beam (25 cm x 25 cm) | Beam | 50MPa | Concrete Rectangular | 250 | 250 | 625 | 4562.5 | 0.29 | 697.63 | G300E | 1887571.43 | 14.81 | G300E | 132285.61 | 1.04
56 | Story10 | B1 | 50 MPa RC Beam (25 cm x 25 cm) | Beam | 50MPa | Concrete Rectangular | 250 | 250 | 625 | 4637.5 | 0.29 | 709.1 | G300E | 1598488.28 | 12.54 | G300E | 913587.5 | 7.17
57 | Story10 | B10 | 50 MPa RC Beam (25 cm x 25 cm) | Beam | 50MPa | Concrete Rectangular | 250 | 250 | 625 | 7037.5 | 0.44 | 1076.07 | G300E | 2979794.79 | 23.38 | G300E | 900189.35 | 7.06
58 | Story10 | B11 | 50 MPa RC Beam (25 cm x 25 cm) | Beam | 50MPa | Concrete Rectangular | 250 | 250 | 625 | 4637.5 | 0.29 | 709.1 | G300E | 1344005.47 | 10.55 | G300E | 913587.5 | 7.17
59 | Story10 | B12 | 50 MPa RC Beam (25 cm x 25 cm) | Beam | 50MPa | Concrete Rectangular | 250 | 250 | 625 | 4637.5 | 0.29 | 709.1 | G300E | 1833261.72 | 14.38 | G300E | 850981.25 | 6.68
60 | Story10 | B13 | 50 MPa RC Beam (25 cm x 25 cm) | Beam | 50MPa | Concrete Rectangular | 250 | 250 | 625 | 7037.5 | 0.44 | 1076.07 | G300E | 4458549.48 | 34.98 | G300E | 911261.68 | 7.15
61 | Story10 | B14 | 50 MPa RC Beam (25 cm x 25 cm) | Beam | 50MPa | Concrete Rectangular | 250 | 250 | 625 | 4637.5 | 0.29 | 709.1 | G300E | 2071223.44 | 16.25 | G300E | 524859.21 | 4.12
62 | Story10 | B15 | 50 MPa RC Beam (25 cm x 25 cm) | Beam | 50MPa | Concrete Rectangular | 250 | 250 | 625 | 7037.5 | 0.44 | 1076.07 | G300E | 3071282.29 | 24.1 | G300E | 802544.04 | 6.3
63 | Story10 | B16 | 50 MPa RC Beam (25 cm x 25 cm) | Beam | 50MPa | Concrete Rectangular | 250 | 250 | 625 | 4800 | 0.3 | 733.94 | G300E | 2549760 | 20.01 | G300E | 817547.2 | 6.41
64 | Story10 | B17 | 50 MPa RC Beam (25 cm x 25 cm) | Beam | 50MPa | Concrete Rectangular | 250 | 250 | 625 | 7037.5 | 0.44 | 1076.07 | G300E | 2699174.48 | 21.18 | G300E | 781162.5 | 6.13
65 | Story10 | B18 | 50 MPa RC Beam (25 cm x 25 cm) | Beam | 50MPa | Concrete Rectangular | 250 | 250 | 625 | 4800 | 0.3 | 733.94 | G300E | 2499900 | 19.62 | G300E | 961750.5 | 7.55
66 | Story10 | B19 | 50 MPa RC Beam (25 cm x 25 cm) | Beam | 50MPa | Concrete Rectangular | 250 | 250 | 625 | 7037.5 | 0.44 | 1076.07 | G300E | 3578275.52 | 28.08 | G300E | 781162.5 | 6.13
67 | Story10 | B2 | 50 MPa RC Beam (25 cm x 25 cm) | Beam | 50MPa | Concrete Rectangular | 250 | 250 | 625 | 7037.5 | 0.44 | 1076.07 | G300E | 2980381.25 | 23.39 | G300E | 900189.35 | 7.06
68 | Story10 | B20 | 50 MPa RC Beam (25 cm x 25 cm) | Beam | 50MPa | Concrete Rectangular | 250 | 250 | 625 | 4637.5 | 0.29 | 709.1 | G300E | 1975285.16 | 15.5 | G300E | 524859.21 | 4.12
69 | Story10 | B21 | 50 MPa RC Beam (25 cm x 25 cm) | Beam | 50MPa | Concrete Rectangular | 250 | 250 | 625 | 7037.5 | 0.44 | 1076.07 | G300E | 4460015.62 | 34.99 | G300E | 911286.61 | 7.15
70 | Story10 | B22 | 50 MPa RC Beam (25 cm x 25 cm) | Beam | 50MPa | Concrete Rectangular | 250 | 250 | 625 | 4637.5 | 0.29 | 709.1 | G300E | 1256762.5 | 9.86 | G300E | 852140.62 | 6.69
71 | Story10 | B23 | 50 MPa RC Beam (25 cm x 25 cm) | Beam | 50MPa | Concrete Rectangular | 250 | 250 | 625 | 4637.5 | 0.29 | 709.1 | G300E | 1831812.5 | 14.37 | G300E | 850981.25 | 6.68
72 | Story10 | B24 | 50 MPa RC Beam (25 cm x 25 cm) | Beam | 50MPa | Concrete Rectangular | 250 | 250 | 625 | 7037.5 | 0.44 | 1076.07 | G300E | 4726854.17 | 37.09 | G300E | 913560.6 | 7.17
73 | Story10 | B25 | 50 MPa RC Beam (25 cm x 25 cm) | Beam | 50MPa | Concrete Rectangular | 250 | 250 | 625 | 4637.5 | 0.29 | 709.1 | G300E | 1781959.38 | 13.98 | G300E | 772143.75 | 6.06
74 | Story10 | B26 | 50 MPa RC Beam (25 cm x 25 cm) | Beam | 50MPa | Concrete Rectangular | 250 | 250 | 625 | 7200 | 0.45 | 1100.92 | G300E | 4903800 | 38.48 | G300E | 944950.5 | 7.41
75 | Story10 | B3 | 50 MPa RC Beam (25 cm x 25 cm) | Beam | 50MPa | Concrete Rectangular | 250 | 250 | 625 | 4637.5 | 0.29 | 709.1 | G300E | 2419035.94 | 18.98 | G300E | 277574.66 | 2.18
76 | Story10 | B30 | 50 MPa RC Beam (25 cm x 25 cm) | Beam | 50MPa | Concrete Rectangular | 250 | 250 | 625 | 7037.5 | 0.44 | 1076.07 | G300E | 4745914.06 | 37.24 | G300E | 915413.08 | 7.18
77 | Story10 | B31 | 50 MPa RC Beam (25 cm x 25 cm) | Beam | 50MPa | Concrete Rectangular | 250 | 250 | 625 | 4637.5 | 0.29 | 709.1 | G300E | 1763409.38 | 13.84 | G300E | 772143.75 | 6.06
78 | Story10 | B32 | 50 MPa RC Beam (25 cm x 25 cm) | Beam | 50MPa | Concrete Rectangular | 250 | 250 | 625 | 7037.5 | 0.44 | 1076.07 | G300E | 4728027.08 | 37.1 | G300E | 815932.88 | 6.4
79 | Story10 | B33 | 50 MPa RC Beam (25 cm x 25 cm) | Beam | 50MPa | Concrete Rectangular | 250 | 250 | 625 | 4637.5 | 0.29 | 709.1 | G300E | 1255313.28 | 9.85 | G300E | 850981.25 | 6.68
80 | Story10 | B34 | 50 MPa RC Beam (25 cm x 25 cm) | Beam | 50MPa | Concrete Rectangular | 250 | 250 | 625 | 4637.5 | 0.29 | 709.1 | G300E | 1833261.72 | 14.38 | G300E | 852140.62 | 6.69
81 | Story10 | B35 | 50 MPa RC Beam (25 cm x 25 cm) | Beam | 50MPa | Concrete Rectangular | 250 | 250 | 625 | 7037.5 | 0.44 | 1076.07 | G300E | 4728027.08 | 37.1 | G300E | 913567.93 | 7.17
82 | Story10 | B36 | 50 MPa RC Beam (25 cm x 25 cm) | Beam | 50MPa | Concrete Rectangular | 250 | 250 | 625 | 4637.5 | 0.29 | 709.1 | G300E | 2070353.91 | 16.24 | G300E | 524859.21 | 4.12
83 | Story10 | B37 | 50 MPa RC Beam (25 cm x 25 cm) | Beam | 50MPa | Concrete Rectangular | 250 | 250 | 625 | 7200 | 0.45 | 1100.92 | G300E | 4878300 | 38.28 | G300E | 944950.5 | 7.41
84 | Story10 | B38 | 50 MPa RC Beam (25 cm x 25 cm) | Beam | 50MPa | Concrete Rectangular | 250 | 250 | 625 | 4637.5 | 0.29 | 709.1 | G300E | 2444542.19 | 19.18 | G300E | 933828.74 | 7.33
85 | Story10 | B4 | 50 MPa RC Beam (25 cm x 25 cm) | Beam | 50MPa | Concrete Rectangular | 250 | 250 | 625 | 7037.5 | 0.44 | 1076.07 | G300E | 2698001.56 | 21.17 | G300E | 683517.19 | 5.36
86 | Story10 | B40 | 50 MPa RC Beam (25 cm x 25 cm) | Beam | 50MPa | Concrete Rectangular | 250 | 250 | 625 | 4637.5 | 0.29 | 709.1 | G300E | 2417296.88 | 18.97 | G300E | 933828.74 | 7.33
87 | Story10 | B41 | 50 MPa RC Beam (25 cm x 25 cm) | Beam | 50MPa | Concrete Rectangular | 250 | 250 | 625 | 7037.5 | 0.44 | 1076.07 | G300E | 4767906.25 | 37.41 | G300E | 916585.99 | 7.19
88 | Story10 | B42 | 50 MPa RC Beam (25 cm x 25 cm) | Beam | 50MPa | Concrete Rectangular | 250 | 250 | 625 | 4637.5 | 0.29 | 709.1 | G300E | 1974995.31 | 15.5 | G300E | 524859.21 | 4.12
89 | Story10 | B43 | 50 MPa RC Beam (25 cm x 25 cm) | Beam | 50MPa | Concrete Rectangular | 250 | 250 | 625 | 7037.5 | 0.44 | 1076.07 | G300E | 4728027.08 | 37.1 | G300E | 815932.88 | 6.4
90 | Story10 | B44 | 50 MPa RC Beam (25 cm x 25 cm) | Beam | 50MPa | Concrete Rectangular | 250 | 250 | 625 | 4637.5 | 0.29 | 709.1 | G300E | 1256762.5 | 9.86 | G300E | 852140.62 | 6.69
91 | Story10 | B45 | 50 MPa RC Beam (25 cm x 25 cm) | Beam | 50MPa | Concrete Rectangular | 250 | 250 | 625 | 4637.5 | 0.29 | 709.1 | G300E | 1598778.12 | 12.54 | G300E | 913587.5 | 7.17
92 | Story10 | B46 | 50 MPa RC Beam (25 cm x 25 cm) | Beam | 50MPa | Concrete Rectangular | 250 | 250 | 625 | 7037.5 | 0.44 | 1076.07 | G300E | 4460015.62 | 34.99 | G300E | 911278.54 | 7.15
93 | Story10 | B47 | 50 MPa RC Beam (25 cm x 25 cm) | Beam | 50MPa | Concrete Rectangular | 250 | 250 | 625 | 4637.5 | 0.29 | 709.1 | G300E | 2398746.88 | 18.82 | G300E | 449475.92 | 3.53
94 | Story10 | B48 | 50 MPa RC Beam (25 cm x 25 cm) | Beam | 50MPa | Concrete Rectangular | 250 | 250 | 625 | 7037.5 | 0.44 | 1076.07 | G300E | 3578568.75 | 28.08 | G300E | 781162.5 | 6.13
95 | Story10 | B49 | 50 MPa RC Beam (25 cm x 25 cm) | Beam | 50MPa | Concrete Rectangular | 250 | 250 | 625 | 4637.5 | 0.29 | 709.1 | G300E | 2523379.69 | 19.8 | G300E | 491745.28 | 3.86
96 | Story10 | B5 | 50 MPa RC Beam (25 cm x 25 cm) | Beam | 50MPa | Concrete Rectangular | 250 | 250 | 625 | 4637.5 | 0.29 | 709.1 | G300E | 2524249.22 | 19.81 | G300E | 298709.35 | 2.34
97 | Story10 | B50 | 50 MPa RC Beam (25 cm x 25 cm) | Beam | 50MPa | Concrete Rectangular | 250 | 250 | 625 | 7037.5 | 0.44 | 1076.07 | G300E | 2697708.33 | 21.17 | G300E | 783508.33 | 6.15
98 | Story10 | B51 | 50 MPa RC Beam (25 cm x 25 cm) | Beam | 50MPa | Concrete Rectangular | 250 | 250 | 625 | 4637.5 | 0.29 | 709.1 | G300E | 2509467.19 | 19.69 | G300E | 491745.28 | 3.86
99 | Story10 | B52 | 50 MPa RC Beam (25 cm x 25 cm) | Beam | 50MPa | Concrete Rectangular | 250 | 250 | 625 | 7037.5 | 0.44 | 1076.07 | G300E | 3578568.75 | 28.08 | G300E | 781162.5 | 6.13
100 | Story10 | B53 | 50 MPa RC Beam (25 cm x 25 cm) | Beam | 50MPa | Concrete Rectangular | 250 | 250 | 625 | 4637.5 | 0.29 | 709.1 | G300E | 2376428.91 | 18.65 | G300E | 449475.92 | 3.53
101 | Story10 | B54 | 50 MPa RC Beam (25 cm x 25 cm) | Beam | 50MPa | Concrete Rectangular | 250 | 250 | 625 | 7037.5 | 0.44 | 1076.07 | G300E | 4459722.4 | 34.99 | G300E | 911286.61 | 7.15
102 | Story10 | B55 | 50 MPa RC Beam (25 cm x 25 cm) | Beam | 50MPa | Concrete Rectangular | 250 | 250 | 625 | 4637.5 | 0.29 | 709.1 | G300E | 1344295.31 | 10.55 | G300E | 913587.5 | 7.17
103 | Story10 | B56 | 50 MPa RC Beam (25 cm x 25 cm) | Beam | 50MPa | Concrete Rectangular | 250 | 250 | 625 | 7037.5 | 0.44 | 1076.07 | G300E | 2979794.79 | 23.38 | G300E | 900189.35 | 7.06
104 | Story10 | B57 | 50 MPa RC Beam (25 cm x 25 cm) | Beam | 50MPa | Concrete Rectangular | 250 | 250 | 625 | 7037.5 | 0.44 | 1076.07 | G300E | 2622641.67 | 20.58 | G300E | 976453.12 | 7.66
105 | Story10 | B58 | 50 MPa RC Beam (25 cm x 25 cm) | Beam | 50MPa | Concrete Rectangular | 250 | 250 | 625 | 7037.5 | 0.44 | 1076.07 | G300E | 2591559.38 | 20.33 | G300E | 1171743.75 | 9.19
106 | Story10 | B59 | 50 MPa RC Beam (25 cm x 25 cm) | Beam | 50MPa | Concrete Rectangular | 250 | 250 | 625 | 7037.5 | 0.44 | 1076.07 | G300E | 2622641.67 | 20.58 | G300E | 976453.12 | 7.66
107 | Story10 | B6 | 50 MPa RC Beam (25 cm x 25 cm) | Beam | 50MPa | Concrete Rectangular | 250 | 250 | 625 | 7037.5 | 0.44 | 1076.07 | G300E | 2590972.92 | 20.33 | G300E | 1171743.75 | 9.19
108 | Story10 | B60 | 50 MPa RC Beam (25 cm x 25 cm) | Beam | 50MPa | Concrete Rectangular | 250 | 250 | 625 | 7037.5 | 0.44 | 1076.07 | G300E | 2979794.79 | 23.38 | G300E | 900189.35 | 7.06
109 | Story10 | B7 | 50 MPa RC Beam (25 cm x 25 cm) | Beam | 50MPa | Concrete Rectangular | 250 | 250 | 625 | 4637.5 | 0.29 | 709.1 | G300E | 2508307.81 | 19.68 | G300E | 395227.31 | 3.1
110 | Story10 | B8 | 50 MPa RC Beam (25 cm x 25 cm) | Beam | 50MPa | Concrete Rectangular | 250 | 250 | 625 | 7037.5 | 0.44 | 1076.07 | G300E | 2623521.35 | 20.59 | G300E | 976453.12 | 7.66
111 | Story10 | B9 | 50 MPa RC Beam (25 cm x 25 cm) | Beam | 50MPa | Concrete Rectangular | 250 | 250 | 625 | 4637.5 | 0.29 | 709.1 | G300E | 2376428.91 | 18.65 | G300E | 256439.98 | 2.01
112 | Story11 | B1 | 50 MPa RC Beam (25 cm x 25 cm) | Beam | 50MPa | Concrete Rectangular | 250 | 250 | 625 | 4650 | 0.29 | 711.01 | G300E | 1528396.88 | 11.99 | G300E | 899775 | 7.06
113 | Story11 | B10 | 50 MPa RC Beam (25 cm x 25 cm) | Beam | 50MPa | Concrete Rectangular | 250 | 250 | 625 | 7050 | 0.44 | 1077.98 | G300E | 3020043.75 | 23.7 | G300E | 999607.02 | 7.84
114 | Story11 | B11 | 50 MPa RC Beam (25 cm x 25 cm) | Beam | 50MPa | Concrete Rectangular | 250 | 250 | 625 | 4650 | 0.29 | 711.01 | G300E | 1354893.75 | 10.63 | G300E | 899775 | 7.06
115 | Story11 | B12 | 50 MPa RC Beam (25 cm x 25 cm) | Beam | 50MPa | Concrete Rectangular | 250 | 250 | 625 | 4650 | 0.29 | 711.01 | G300E | 1561818.75 | 12.25 | G300E | 814912.5 | 6.39
116 | Story11 | B13 | 50 MPa RC Beam (27.5 cm x 25 cm) | Beam | 50MPa | Concrete Rectangular | 250 | 275 | 687.5 | 7050 | 0.48 | 1185.78 | G300E | 3966506.25 | 31.12 | G300E | 926145.87 | 7.27
117 | Story11 | B14 | 50 MPa RC Beam (27.5 cm x 25 cm) | Beam | 50MPa | Concrete Rectangular | 250 | 275 | 687.5 | 4650 | 0.32 | 782.11 | G300E | 1807978.12 | 14.19 | G300E | 823050 | 6.46
118 | Story11 | B15 | 50 MPa RC Beam (27.5 cm x 25 cm) | Beam | 50MPa | Concrete Rectangular | 250 | 275 | 687.5 | 7050 | 0.48 | 1185.78 | G300E | 2861712.5 | 22.45 | G300E | 2495700 | 19.58
119 | Story11 | B16 | 50 MPa RC Beam (27.5 cm x 25 cm) | Beam | 50MPa | Concrete Rectangular | 250 | 275 | 687.5 | 4800 | 0.33 | 807.34 | G300E | 2423680 | 19.02 | G300E | 1864773.92 | 14.63
120 | Story11 | B17 | 50 MPa RC Beam (27.5 cm x 25 cm) | Beam | 50MPa | Concrete Rectangular | 250 | 275 | 687.5 | 7050 | 0.48 | 1185.78 | G300E | 2546518.75 | 19.98 | G300E | 1663800 | 13.05
121 | Story11 | B18 | 50 MPa RC Beam (27.5 cm x 25 cm) | Beam | 50MPa | Concrete Rectangular | 250 | 275 | 687.5 | 4800 | 0.33 | 807.34 | G300E | 2323800 | 18.23 | G300E | 1419725.55 | 11.14
122 | Story11 | B19 | 50 MPa RC Beam (27.5 cm x 25 cm) | Beam | 50MPa | Concrete Rectangular | 250 | 275 | 687.5 | 7050 | 0.48 | 1185.78 | G300E | 3183075 | 24.98 | G300E | 2495700 | 19.58
123 | Story11 | B2 | 50 MPa RC Beam (25 cm x 25 cm) | Beam | 50MPa | Concrete Rectangular | 250 | 250 | 625 | 7050 | 0.44 | 1077.98 | G300E | 3021218.75 | 23.71 | G300E | 999607.02 | 7.84
124 | Story11 | B20 | 50 MPa RC Beam (27.5 cm x 25 cm) | Beam | 50MPa | Concrete Rectangular | 250 | 275 | 687.5 | 4650 | 0.32 | 782.11 | G300E | 1795481.25 | 14.09 | G300E | 823050 | 6.46
125 | Story11 | B21 | 50 MPa RC Beam (27.5 cm x 25 cm) | Beam | 50MPa | Concrete Rectangular | 250 | 275 | 687.5 | 7050 | 0.48 | 1185.78 | G300E | 3968856.25 | 31.14 | G300E | 926145.87 | 7.27
126 | Story11 | B22 | 50 MPa RC Beam (25 cm x 25 cm) | Beam | 50MPa | Concrete Rectangular | 250 | 250 | 625 | 4650 | 0.29 | 711.01 | G300E | 1262475 | 9.91 | G300E | 814912.5 | 6.39
127 | Story11 | B23 | 50 MPa RC Beam (25 cm x 25 cm) | Beam | 50MPa | Concrete Rectangular | 250 | 250 | 625 | 4650 | 0.29 | 711.01 | G300E | 1696087.5 | 13.31 | G300E | 816075 | 6.4
128 | Story11 | B24 | 50 MPa RC Beam (27.5 cm x 25 cm) | Beam | 50MPa | Concrete Rectangular | 250 | 275 | 687.5 | 7050 | 0.48 | 1185.78 | G300E | 4210612.5 | 33.04 | G300E | 973268.8 | 7.64
129 | Story11 | B25 | 50 MPa RC Beam (27.5 cm x 25 cm) | Beam | 50MPa | Concrete Rectangular | 250 | 275 | 687.5 | 4650 | 0.32 | 782.11 | G300E | 1609481.25 | 12.63 | G300E | 823050 | 6.46
130 | Story11 | B26 | 50 MPa RC Beam (27.5 cm x 25 cm) | Beam | 50MPa | Concrete Rectangular | 250 | 275 | 687.5 | 7200 | 0.5 | 1211.01 | G300E | 4137600 | 32.47 | G300E | 2139125.55 | 16.78
131 | Story11 | B3 | 50 MPa RC Beam (27.5 cm x 25 cm) | Beam | 50MPa | Concrete Rectangular | 250 | 275 | 687.5 | 4650 | 0.32 | 782.11 | G300E | 2197125 | 17.24 | G300E | 892982.44 | 7.01
132 | Story11 | B30 | 50 MPa RC Beam (27.5 cm x 25 cm) | Beam | 50MPa | Concrete Rectangular | 250 | 275 | 687.5 | 7050 | 0.48 | 1185.78 | G300E | 4041118.75 | 31.71 | G300E | 1879535.43 | 14.75
133 | Story11 | B31 | 50 MPa RC Beam (27.5 cm x 25 cm) | Beam | 50MPa | Concrete Rectangular | 250 | 275 | 687.5 | 4650 | 0.32 | 782.11 | G300E | 1604831.25 | 12.59 | G300E | 823050 | 6.46
134 | Story11 | B32 | 50 MPa RC Beam (27.5 cm x 25 cm) | Beam | 50MPa | Concrete Rectangular | 250 | 275 | 687.5 | 7050 | 0.48 | 1185.78 | G300E | 4210612.5 | 33.04 | G300E | 973268.8 | 7.64
135 | Story11 | B33 | 50 MPa RC Beam (25 cm x 25 cm) | Beam | 50MPa | Concrete Rectangular | 250 | 250 | 625 | 4650 | 0.29 | 711.01 | G300E | 1261312.5 | 9.9 | G300E | 816075 | 6.4
136 | Story11 | B34 | 50 MPa RC Beam (25 cm x 25 cm) | Beam | 50MPa | Concrete Rectangular | 250 | 250 | 625 | 4650 | 0.29 | 711.01 | G300E | 1561818.75 | 12.25 | G300E | 814912.5 | 6.39
137 | Story11 | B35 | 50 MPa RC Beam (27.5 cm x 25 cm) | Beam | 50MPa | Concrete Rectangular | 250 | 275 | 687.5 | 7050 | 0.48 | 1185.78 | G300E | 4210612.5 | 33.04 | G300E | 973268.8 | 7.64
138 | Story11 | B36 | 50 MPa RC Beam (27.5 cm x 25 cm) | Beam | 50MPa | Concrete Rectangular | 250 | 275 | 687.5 | 4650 | 0.32 | 782.11 | G300E | 1806815.62 | 14.18 | G300E | 823050 | 6.46
139 | Story11 | B37 | 50 MPa RC Beam (27.5 cm x 25 cm) | Beam | 50MPa | Concrete Rectangular | 250 | 275 | 687.5 | 7200 | 0.5 | 1211.01 | G300E | 4132800 | 32.43 | G300E | 2032925.55 | 15.95
140 | Story11 | B38 | 50 MPa RC Beam (27.5 cm x 25 cm) | Beam | 50MPa | Concrete Rectangular | 250 | 275 | 687.5 | 4650 | 0.32 | 782.11 | G300E | 2261934.38 | 17.75 | G300E | 1380009.13 | 10.83
141 | Story11 | B4 | 50 MPa RC Beam (25 cm x 25 cm) | Beam | 50MPa | Concrete Rectangular | 250 | 250 | 625 | 7050 | 0.44 | 1077.98 | G300E | 2815593.75 | 22.09 | G300E | 782550 | 6.14
142 | Story11 | B40 | 50 MPa RC Beam (27.5 cm x 25 cm) | Beam | 50MPa | Concrete Rectangular | 250 | 275 | 687.5 | 4650 | 0.32 | 782.11 | G300E | 2253796.88 | 17.68 | G300E | 1380009.13 | 10.83
143 | Story11 | B41 | 50 MPa RC Beam (27.5 cm x 25 cm) | Beam | 50MPa | Concrete Rectangular | 250 | 275 | 687.5 | 7050 | 0.48 | 1185.78 | G300E | 4046406.25 | 31.75 | G300E | 1880710.43 | 14.76
144 | Story11 | B42 | 50 MPa RC Beam (27.5 cm x 25 cm) | Beam | 50MPa | Concrete Rectangular | 250 | 275 | 687.5 | 4650 | 0.32 | 782.11 | G300E | 1796062.5 | 14.09 | G300E | 823050 | 6.46
145 | Story11 | B43 | 50 MPa RC Beam (27.5 cm x 25 cm) | Beam | 50MPa | Concrete Rectangular | 250 | 275 | 687.5 | 7050 | 0.48 | 1185.78 | G300E | 4210612.5 | 33.04 | G300E | 973268.8 | 7.64
146 | Story11 | B44 | 50 MPa RC Beam (25 cm x 25 cm) | Beam | 50MPa | Concrete Rectangular | 250 | 250 | 625 | 4650 | 0.29 | 711.01 | G300E | 1262475 | 9.91 | G300E | 814912.5 | 6.39
147 | Story11 | B45 | 50 MPa RC Beam (25 cm x 25 cm) | Beam | 50MPa | Concrete Rectangular | 250 | 250 | 625 | 4650 | 0.29 | 711.01 | G300E | 1528687.5 | 11.99 | G300E | 899775 | 7.06
148 | Story11 | B46 | 50 MPa RC Beam (27.5 cm x 25 cm) | Beam | 50MPa | Concrete Rectangular | 250 | 275 | 687.5 | 7050 | 0.48 | 1185.78 | G300E | 3968562.5 | 31.14 | G300E | 926145.87 | 7.27
149 | Story11 | B47 | 50 MPa RC Beam (27.5 cm x 25 cm) | Beam | 50MPa | Concrete Rectangular | 250 | 275 | 687.5 | 4650 | 0.32 | 782.11 | G300E | 2179978.12 | 17.1 | G300E | 892982.44 | 7.01
150 | Story11 | B48 | 50 MPa RC Beam (27.5 cm x 25 cm) | Beam | 50MPa | Concrete Rectangular | 250 | 275 | 687.5 | 7050 | 0.48 | 1185.78 | G300E | 3183662.5 | 24.98 | G300E | 2495700 | 19.58
151 | Story11 | B49 | 50 MPa RC Beam (27.5 cm x 25 cm) | Beam | 50MPa | Concrete Rectangular | 250 | 275 | 687.5 | 4650 | 0.32 | 782.11 | G300E | 2229675 | 17.49 | G300E | 869671.63 | 6.82
152 | Story11 | B5 | 50 MPa RC Beam (27.5 cm x 25 cm) | Beam | 50MPa | Concrete Rectangular | 250 | 275 | 687.5 | 4650 | 0.32 | 782.11 | G300E | 2229675 | 17.49 | G300E | 869671.63 | 6.82
153 | Story11 | B50 | 50 MPa RC Beam (27.5 cm x 25 cm) | Beam | 50MPa | Concrete Rectangular | 250 | 275 | 687.5 | 7050 | 0.48 | 1185.78 | G300E | 2544168.75 | 19.96 | G300E | 1663800 | 13.05
154 | Story11 | B51 | 50 MPa RC Beam (27.5 cm x 25 cm) | Beam | 50MPa | Concrete Rectangular | 250 | 275 | 687.5 | 4650 | 0.32 | 782.11 | G300E | 2222118.75 | 17.44 | G300E | 869671.63 | 6.82
155 | Story11 | B52 | 50 MPa RC Beam (27.5 cm x 25 cm) | Beam | 50MPa | Concrete Rectangular | 250 | 275 | 687.5 | 7050 | 0.48 | 1185.78 | G300E | 3183662.5 | 24.98 | G300E | 2495700 | 19.58
156 | Story11 | B53 | 50 MPa RC Beam (27.5 cm x 25 cm) | Beam | 50MPa | Concrete Rectangular | 250 | 275 | 687.5 | 4650 | 0.32 | 782.11 | G300E | 2167771.88 | 17.01 | G300E | 892982.44 | 7.01
157 | Story11 | B54 | 50 MPa RC Beam (27.5 cm x 25 cm) | Beam | 50MPa | Concrete Rectangular | 250 | 275 | 687.5 | 7050 | 0.48 | 1185.78 | G300E | 3968562.5 | 31.14 | G300E | 926145.87 | 7.27
158 | Story11 | B55 | 50 MPa RC Beam (25 cm x 25 cm) | Beam | 50MPa | Concrete Rectangular | 250 | 250 | 625 | 4650 | 0.29 | 711.01 | G300E | 1354893.75 | 10.63 | G300E | 899775 | 7.06
159 | Story11 | B56 | 50 MPa RC Beam (25 cm x 25 cm) | Beam | 50MPa | Concrete Rectangular | 250 | 250 | 625 | 7050 | 0.44 | 1077.98 | G300E | 3020043.75 | 23.7 | G300E | 999607.02 | 7.84
160 | Story11 | B57 | 50 MPa RC Beam (25 cm x 25 cm) | Beam | 50MPa | Concrete Rectangular | 250 | 250 | 625 | 7050 | 0.44 | 1077.98 | G300E | 2669012.5 | 20.94 | G300E | 978187.5 | 7.68
161 | Story11 | B58 | 50 MPa RC Beam (25 cm x 25 cm) | Beam | 50MPa | Concrete Rectangular | 250 | 250 | 625 | 7050 | 0.44 | 1077.98 | G300E | 2634056.25 | 20.67 | G300E | 1173825 | 9.21
162 | Story11 | B59 | 50 MPa RC Beam (25 cm x 25 cm) | Beam | 50MPa | Concrete Rectangular | 250 | 250 | 625 | 7050 | 0.44 | 1077.98 | G300E | 2669306.25 | 20.94 | G300E | 978187.5 | 7.68
163 | Story11 | B6 | 50 MPa RC Beam (25 cm x 25 cm) | Beam | 50MPa | Concrete Rectangular | 250 | 250 | 625 | 7050 | 0.44 | 1077.98 | G300E | 2633468.75 | 20.66 | G300E | 1173825 | 9.21
164 | Story11 | B60 | 50 MPa RC Beam (25 cm x 25 cm) | Beam | 50MPa | Concrete Rectangular | 250 | 250 | 625 | 7050 | 0.44 | 1077.98 | G300E | 3020043.75 | 23.7 | G300E | 999607.02 | 7.84
165 | Story11 | B7 | 50 MPa RC Beam (27.5 cm x 25 cm) | Beam | 50MPa | Concrete Rectangular | 250 | 275 | 687.5 | 4650 | 0.32 | 782.11 | G300E | 2219793.75 | 17.42 | G300E | 869671.63 | 6.82
166 | Story11 | B8 | 50 MPa RC Beam (25 cm x 25 cm) | Beam | 50MPa | Concrete Rectangular | 250 | 250 | 625 | 7050 | 0.44 | 1077.98 | G300E | 2669306.25 | 20.94 | G300E | 978187.5 | 7.68
167 | Story11 | B9 | 50 MPa RC Beam (27.5 cm x 25 cm) | Beam | 50MPa | Concrete Rectangular | 250 | 275 | 687.5 | 4650 | 0.32 | 782.11 | G300E | 2167771.88 | 17.01 | G300E | 892982.44 | 7.01
168 | Story12 | B1 | 50 MPa RC Beam (25 cm x 25 cm) | Beam | 50MPa | Concrete Rectangular | 250 | 250 | 625 | 4650 | 0.29 | 711.01 | G300E | 1525781.25 | 11.97 | G300E | 911400 | 7.15
169 | Story12 | B10 | 50 MPa RC Beam (25 cm x 25 cm) | Beam | 50MPa | Concrete Rectangular | 250 | 250 | 625 | 7050 | 0.44 | 1077.98 | G300E | 3031206.25 | 23.78 | G300E | 999607.02 | 7.84
170 | Story12 | B11 | 50 MPa RC Beam (25 cm x 25 cm) | Beam | 50MPa | Concrete Rectangular | 250 | 250 | 625 | 4650 | 0.29 | 711.01 | G300E | 1358381.25 | 10.66 | G300E | 911400 | 7.15
171 | Story12 | B12 | 50 MPa RC Beam (25 cm x 25 cm) | Beam | 50MPa | Concrete Rectangular | 250 | 250 | 625 | 4650 | 0.29 | 711.01 | G300E | 1558331.25 | 12.23 | G300E | 840487.5 | 6.59
172 | Story12 | B13 | 50 MPa RC Beam (27.5 cm x 25 cm) | Beam | 50MPa | Concrete Rectangular | 250 | 275 | 687.5 | 7050 | 0.48 | 1185.78 | G300E | 3975318.75 | 31.19 | G300E | 926145.87 | 7.27
173 | Story12 | B14 | 50 MPa RC Beam (27.5 cm x 25 cm) | Beam | 50MPa | Concrete Rectangular | 250 | 275 | 687.5 | 4650 | 0.32 | 782.11 | G300E | 1797515.62 | 14.1 | G300E | 823050 | 6.46
174 | Story12 | B15 | 50 MPa RC Beam (27.5 cm x 25 cm) | Beam | 50MPa | Concrete Rectangular | 250 | 275 | 687.5 | 7050 | 0.48 | 1185.78 | G300E | 2771531.25 | 21.75 | G300E | 2495700 | 19.58
175 | Story12 | B16 | 50 MPa RC Beam (27.5 cm x 25 cm) | Beam | 50MPa | Concrete Rectangular | 250 | 275 | 687.5 | 4800 | 0.33 | 807.34 | G300E | 2504960 | 19.65 | G300E | 1878213.92 | 14.74
176 | Story12 | B17 | 50 MPa RC Beam (27.5 cm x 25 cm) | Beam | 50MPa | Concrete Rectangular | 250 | 275 | 687.5 | 7050 | 0.48 | 1185.78 | G300E | 2490118.75 | 19.54 | G300E | 1663800 | 13.05
177 | Story12 | B18 | 50 MPa RC Beam (27.5 cm x 25 cm) | Beam | 50MPa | Concrete Rectangular | 250 | 275 | 687.5 | 4800 | 0.33 | 807.34 | G300E | 2398800 | 18.82 | G300E | 1436525.55 | 11.27
178 | Story12 | B19 | 50 MPa RC Beam (27.5 cm x 25 cm) | Beam | 50MPa | Concrete Rectangular | 250 | 275 | 687.5 | 7050 | 0.48 | 1185.78 | G300E | 3154287.5 | 24.75 | G300E | 2495700 | 19.58
179 | Story12 | B2 | 50 MPa RC Beam (25 cm x 25 cm) | Beam | 50MPa | Concrete Rectangular | 250 | 250 | 625 | 7050 | 0.44 | 1077.98 | G300E | 3032087.5 | 23.79 | G300E | 999607.02 | 7.84
180 | Story12 | B20 | 50 MPa RC Beam (27.5 cm x 25 cm) | Beam | 50MPa | Concrete Rectangular | 250 | 275 | 687.5 | 4650 | 0.32 | 782.11 | G300E | 1788215.62 | 14.03 | G300E | 823050 | 6.46
181 | Story12 | B21 | 50 MPa RC Beam (27.5 cm x 25 cm) | Beam | 50MPa | Concrete Rectangular | 250 | 275 | 687.5 | 7050 | 0.48 | 1185.78 | G300E | 3976200 | 31.2 | G300E | 926145.87 | 7.27
182 | Story12 | B22 | 50 MPa RC Beam (25 cm x 25 cm) | Beam | 50MPa | Concrete Rectangular | 250 | 250 | 625 | 4650 | 0.29 | 711.01 | G300E | 1263928.12 | 9.92 | G300E | 840487.5 | 6.59
183 | Story12 | B23 | 50 MPa RC Beam (25 cm x 25 cm) | Beam | 50MPa | Concrete Rectangular | 250 | 250 | 625 | 4650 | 0.29 | 711.01 | G300E | 1692600 | 13.28 | G300E | 839325 | 6.59
184 | Story12 | B24 | 50 MPa RC Beam (27.5 cm x 25 cm) | Beam | 50MPa | Concrete Rectangular | 250 | 275 | 687.5 | 7050 | 0.48 | 1185.78 | G300E | 4248212.5 | 33.33 | G300E | 949707.34 | 7.45
185 | Story12 | B25 | 50 MPa RC Beam (27.5 cm x 25 cm) | Beam | 50MPa | Concrete Rectangular | 250 | 275 | 687.5 | 4650 | 0.32 | 782.11 | G300E | 1585650 | 12.44 | G300E | 823050 | 6.46
186 | Story12 | B26 | 50 MPa RC Beam (27.5 cm x 25 cm) | Beam | 50MPa | Concrete Rectangular | 250 | 275 | 687.5 | 7200 | 0.5 | 1211.01 | G300E | 4283400 | 33.61 | G300E | 2574725.55 | 20.2
187 | Story12 | B3 | 50 MPa RC Beam (27.5 cm x 25 cm) | Beam | 50MPa | Concrete Rectangular | 250 | 275 | 687.5 | 4650 | 0.32 | 782.11 | G300E | 2208168.75 | 17.33 | G300E | 892982.44 | 7.01
188 | Story12 | B30 | 50 MPa RC Beam (27.5 cm x 25 cm) | Beam | 50MPa | Concrete Rectangular | 250 | 275 | 687.5 | 7050 | 0.48 | 1185.78 | G300E | 4184468.75 | 32.83 | G300E | 2414747.93 | 18.95
189 | Story12 | B31 | 50 MPa RC Beam (27.5 cm x 25 cm) | Beam | 50MPa | Concrete Rectangular | 250 | 275 | 687.5 | 4650 | 0.32 | 782.11 | G300E | 1582743.75 | 12.42 | G300E | 823050 | 6.46
190 | Story12 | B32 | 50 MPa RC Beam (27.5 cm x 25 cm) | Beam | 50MPa | Concrete Rectangular | 250 | 275 | 687.5 | 7050 | 0.48 | 1185.78 | G300E | 4249387.5 | 33.34 | G300E | 949707.34 | 7.45
191 | Story12 | B33 | 50 MPa RC Beam (25 cm x 25 cm) | Beam | 50MPa | Concrete Rectangular | 250 | 250 | 625 | 4650 | 0.29 | 711.01 | G300E | 1263056.25 | 9.91 | G300E | 839325 | 6.59
192 | Story12 | B34 | 50 MPa RC Beam (25 cm x 25 cm) | Beam | 50MPa | Concrete Rectangular | 250 | 250 | 625 | 4650 | 0.29 | 711.01 | G300E | 1558331.25 | 12.23 | G300E | 840487.5 | 6.59
193 | Story12 | B35 | 50 MPa RC Beam (27.5 cm x 25 cm) | Beam | 50MPa | Concrete Rectangular | 250 | 275 | 687.5 | 7050 | 0.48 | 1185.78 | G300E | 4248800 | 33.34 | G300E | 949707.34 | 7.45
194 | Story12 | B36 | 50 MPa RC Beam (27.5 cm x 25 cm) | Beam | 50MPa | Concrete Rectangular | 250 | 275 | 687.5 | 4650 | 0.32 | 782.11 | G300E | 1796353.12 | 14.09 | G300E | 823050 | 6.46
195 | Story12 | B37 | 50 MPa RC Beam (27.5 cm x 25 cm) | Beam | 50MPa | Concrete Rectangular | 250 | 275 | 687.5 | 7200 | 0.5 | 1211.01 | G300E | 4278300 | 33.57 | G300E | 2574725.55 | 20.2
196 | Story12 | B38 | 50 MPa RC Beam (27.5 cm x 25 cm) | Beam | 50MPa | Concrete Rectangular | 250 | 275 | 687.5 | 4650 | 0.32 | 782.11 | G300E | 2333718.75 | 18.31 | G300E | 1396284.13 | 10.96
197 | Story12 | B4 | 50 MPa RC Beam (25 cm x 25 cm) | Beam | 50MPa | Concrete Rectangular | 250 | 250 | 625 | 7050 | 0.44 | 1077.98 | G300E | 2829400 | 22.2 | G300E | 782550 | 6.14
198 | Story12 | B40 | 50 MPa RC Beam (27.5 cm x 25 cm) | Beam | 50MPa | Concrete Rectangular | 250 | 275 | 687.5 | 4650 | 0.32 | 782.11 | G300E | 2326162.5 | 18.25 | G300E | 1396284.13 | 10.96
199 | Story12 | B41 | 50 MPa RC Beam (27.5 cm x 25 cm) | Beam | 50MPa | Concrete Rectangular | 250 | 275 | 687.5 | 7050 | 0.48 | 1185.78 | G300E | 4189462.5 | 32.87 | G300E | 2417097.93 | 18.97
200 | Story12 | B42 | 50 MPa RC Beam (27.5 cm x 25 cm) | Beam | 50MPa | Concrete Rectangular | 250 | 275 | 687.5 | 4650 | 0.32 | 782.11 | G300E | 1788215.62 | 14.03 | G300E | 823050 | 6.46
201 | Story12 | B43 | 50 MPa RC Beam (27.5 cm x 25 cm) | Beam | 50MPa | Concrete Rectangular | 250 | 275 | 687.5 | 7050 | 0.48 | 1185.78 | G300E | 4249387.5 | 33.34 | G300E | 949707.34 | 7.45
202 | Story12 | B44 | 50 MPa RC Beam (25 cm x 25 cm) | Beam | 50MPa | Concrete Rectangular | 250 | 250 | 625 | 4650 | 0.29 | 711.01 | G300E | 1263928.12 | 9.92 | G300E | 840487.5 | 6.59
203 | Story12 | B45 | 50 MPa RC Beam (25 cm x 25 cm) | Beam | 50MPa | Concrete Rectangular | 250 | 250 | 625 | 4650 | 0.29 | 711.01 | G300E | 1525781.25 | 11.97 | G300E | 911400 | 7.15
204 | Story12 | B46 | 50 MPa RC Beam (27.5 cm x 25 cm) | Beam | 50MPa | Concrete Rectangular | 250 | 275 | 687.5 | 7050 | 0.48 | 1185.78 | G300E | 3975906.25 | 31.2 | G300E | 926145.87 | 7.27
205 | Story12 | B47 | 50 MPa RC Beam (27.5 cm x 25 cm) | Beam | 50MPa | Concrete Rectangular | 250 | 275 | 687.5 | 4650 | 0.32 | 782.11 | G300E | 2190731.25 | 17.19 | G300E | 892982.44 | 7.01
206 | Story12 | B48 | 50 MPa RC Beam (27.5 cm x 25 cm) | Beam | 50MPa | Concrete Rectangular | 250 | 275 | 687.5 | 7050 | 0.48 | 1185.78 | G300E | 3154875 | 24.75 | G300E | 2495700 | 19.58
207 | Story12 | B49 | 50 MPa RC Beam (27.5 cm x 25 cm) | Beam | 50MPa | Concrete Rectangular | 250 | 275 | 687.5 | 4650 | 0.32 | 782.11 | G300E | 2252053.12 | 17.67 | G300E | 869671.63 | 6.82
208 | Story12 | B5 | 50 MPa RC Beam (27.5 cm x 25 cm) | Beam | 50MPa | Concrete Rectangular | 250 | 275 | 687.5 | 4650 | 0.32 | 782.11 | G300E | 2252343.75 | 17.67 | G300E | 869671.63 | 6.82
209 | Story12 | B50 | 50 MPa RC Beam (27.5 cm x 25 cm) | Beam | 50MPa | Concrete Rectangular | 250 | 275 | 687.5 | 7050 | 0.48 | 1185.78 | G300E | 2488062.5 | 19.52 | G300E | 1663800 | 13.05
210 | Story12 | B51 | 50 MPa RC Beam (27.5 cm x 25 cm) | Beam | 50MPa | Concrete Rectangular | 250 | 275 | 687.5 | 4650 | 0.32 | 782.11 | G300E | 2247112.5 | 17.63 | G300E | 869671.63 | 6.82
211 | Story12 | B52 | 50 MPa RC Beam (27.5 cm x 25 cm) | Beam | 50MPa | Concrete Rectangular | 250 | 275 | 687.5 | 7050 | 0.48 | 1185.78 | G300E | 3154581.25 | 24.75 | G300E | 2495700 | 19.58
212 | Story12 | B53 | 50 MPa RC Beam (27.5 cm x 25 cm) | Beam | 50MPa | Concrete Rectangular | 250 | 275 | 687.5 | 4650 | 0.32 | 782.11 | G300E | 2183175 | 17.13 | G300E | 892982.44 | 7.01
213 | Story12 | B54 | 50 MPa RC Beam (27.5 cm x 25 cm) | Beam | 50MPa | Concrete Rectangular | 250 | 275 | 687.5 | 7050 | 0.48 | 1185.78 | G300E | 3976200 | 31.2 | G300E | 926145.87 | 7.27
214 | Story12 | B55 | 50 MPa RC Beam (25 cm x 25 cm) | Beam | 50MPa | Concrete Rectangular | 250 | 250 | 625 | 4650 | 0.29 | 711.01 | G300E | 1358090.62 | 10.66 | G300E | 911400 | 7.15
215 | Story12 | B56 | 50 MPa RC Beam (25 cm x 25 cm) | Beam | 50MPa | Concrete Rectangular | 250 | 250 | 625 | 7050 | 0.44 | 1077.98 | G300E | 3031206.25 | 23.78 | G300E | 999607.02 | 7.84
216 | Story12 | B57 | 50 MPa RC Beam (25 cm x 25 cm) | Beam | 50MPa | Concrete Rectangular | 250 | 250 | 625 | 7050 | 0.44 | 1077.98 | G300E | 2681937.5 | 21.04 | G300E | 978187.5 | 7.68
217 | Story12 | B58 | 50 MPa RC Beam (25 cm x 25 cm) | Beam | 50MPa | Concrete Rectangular | 250 | 250 | 625 | 7050 | 0.44 | 1077.98 | G300E | 2639931.25 | 20.71 | G300E | 1271643.75 | 9.98
218 | Story12 | B59 | 50 MPa RC Beam (25 cm x 25 cm) | Beam | 50MPa | Concrete Rectangular | 250 | 250 | 625 | 7050 | 0.44 | 1077.98 | G300E | 2681643.75 | 21.04 | G300E | 978187.5 | 7.68
219 | Story12 | B6 | 50 MPa RC Beam (25 cm x 25 cm) | Beam | 50MPa | Concrete Rectangular | 250 | 250 | 625 | 7050 | 0.44 | 1077.98 | G300E | 2639050 | 20.71 | G300E | 1369462.5 | 10.75
220 | Story12 | B60 | 50 MPa RC Beam (25 cm x 25 cm) | Beam | 50MPa | Concrete Rectangular | 250 | 250 | 625 | 7050 | 0.44 | 1077.98 | G300E | 3031206.25 | 23.78 | G300E | 999607.02 | 7.84
221 | Story12 | B7 | 50 MPa RC Beam (27.5 cm x 25 cm) | Beam | 50MPa | Concrete Rectangular | 250 | 275 | 687.5 | 4650 | 0.32 | 782.11 | G300E | 2245078.12 | 17.62 | G300E | 869671.63 | 6.82
222 | Story12 | B8 | 50 MPa RC Beam (25 cm x 25 cm) | Beam | 50MPa | Concrete Rectangular | 250 | 250 | 625 | 7050 | 0.44 | 1077.98 | G300E | 2681643.75 | 21.04 | G300E | 978187.5 | 7.68
223 | Story12 | B9 | 50 MPa RC Beam (27.5 cm x 25 cm) | Beam | 50MPa | Concrete Rectangular | 250 | 275 | 687.5 | 4650 | 0.32 | 782.11 | G300E | 2183175 | 17.13 | G300E | 892982.44 | 7.01
224 | Story13 | B1 | 50 MPa RC Beam (25 cm x 25 cm) | Beam | 50MPa | Concrete Rectangular | 250 | 250 | 625 | 4650 | 0.29 | 711.01 | G300E | 1453415.62 | 11.4 | G300E | 918375 | 7.21
225 | Story13 | B10 | 50 MPa RC Beam (25 cm x 25 cm) | Beam | 50MPa | Concrete Rectangular | 250 | 250 | 625 | 7050 | 0.44 | 1077.98 | G300E | 3040606.25 | 23.86 | G300E | 999607.02 | 7.84
226 | Story13 | B11 | 50 MPa RC Beam (25 cm x 25 cm) | Beam | 50MPa | Concrete Rectangular | 250 | 250 | 625 | 4650 | 0.29 | 711.01 | G300E | 1363321.88 | 10.7 | G300E | 918375 | 7.21
227 | Story13 | B12 | 50 MPa RC Beam (25 cm x 25 cm) | Beam | 50MPa | Concrete Rectangular | 250 | 250 | 625 | 4650 | 0.29 | 711.01 | G300E | 1418540.62 | 11.13 | G300E | 852112.5 | 6.69
228 | Story13 | B13 | 50 MPa RC Beam (27.5 cm x 25 cm) | Beam | 50MPa | Concrete Rectangular | 250 | 275 | 687.5 | 7050 | 0.48 | 1185.78 | G300E | 3979137.5 | 31.22 | G300E | 926145.87 | 7.27
229 | Story13 | B14 | 50 MPa RC Beam (27.5 cm x 25 cm) | Beam | 50MPa | Concrete Rectangular | 250 | 275 | 687.5 | 4650 | 0.32 | 782.11 | G300E | 1787925 | 14.03 | G300E | 823050 | 6.46
230 | Story13 | B15 | 50 MPa RC Beam (27.5 cm x 25 cm) | Beam | 50MPa | Concrete Rectangular | 250 | 275 | 687.5 | 7050 | 0.48 | 1185.78 | G300E | 2686931.25 | 21.08 | G300E | 2495700 | 19.58
231 | Story13 | B16 | 50 MPa RC Beam (27.5 cm x 25 cm) | Beam | 50MPa | Concrete Rectangular | 250 | 275 | 687.5 | 4800 | 0.33 | 807.34 | G300E | 2568640 | 20.15 | G300E | 1887813.92 | 14.81
232 | Story13 | B17 | 50 MPa RC Beam (27.5 cm x 25 cm) | Beam | 50MPa | Concrete Rectangular | 250 | 275 | 687.5 | 7050 | 0.48 | 1185.78 | G300E | 2457806.25 | 19.28 | G300E | 1663800 | 13.05
233 | Story13 | B18 | 50 MPa RC Beam (27.5 cm x 25 cm) | Beam | 50MPa | Concrete Rectangular | 250 | 275 | 687.5 | 4800 | 0.33 | 807.34 | G300E | 2457300 | 19.28 | G300E | 1448525.55 | 11.37
234 | Story13 | B19 | 50 MPa RC Beam (27.5 cm x 25 cm) | Beam | 50MPa | Concrete Rectangular | 250 | 275 | 687.5 | 7050 | 0.48 | 1185.78 | G300E | 3059406.25 | 24.01 | G300E | 2495700 | 19.58
235 | Story13 | B2 | 50 MPa RC Beam (25 cm x 25 cm) | Beam | 50MPa | Concrete Rectangular | 250 | 250 | 625 | 7050 | 0.44 | 1077.98 | G300E | 3041781.25 | 23.87 | G300E | 999607.02 | 7.84
236 | Story13 | B20 | 50 MPa RC Beam (27.5 cm x 25 cm) | Beam | 50MPa | Concrete Rectangular | 250 | 275 | 687.5 | 4650 | 0.32 | 782.11 | G300E | 1783275 | 13.99 | G300E | 823050 | 6.46
237 | Story13 | B21 | 50 MPa RC Beam (27.5 cm x 25 cm) | Beam | 50MPa | Concrete Rectangular | 250 | 275 | 687.5 | 7050 | 0.48 | 1185.78 | G300E | 3980312.5 | 31.23 | G300E | 926145.87 | 7.27
238 | Story13 | B22 | 50 MPa RC Beam (25 cm x 25 cm) | Beam | 50MPa | Concrete Rectangular | 250 | 250 | 625 | 4650 | 0.29 | 711.01 | G300E | 1265381.25 | 9.93 | G300E | 852112.5 | 6.69
239 | Story13 | B23 | 50 MPa RC Beam (25 cm x 25 cm) | Beam | 50MPa | Concrete Rectangular | 250 | 250 | 625 | 4650 | 0.29 | 711.01 | G300E | 1688531.25 | 13.25 | G300E | 853275 | 6.7
240 | Story13 | B24 | 50 MPa RC Beam (27.5 cm x 25 cm) | Beam | 50MPa | Concrete Rectangular | 250 | 275 | 687.5 | 7050 | 0.48 | 1185.78 | G300E | 4275237.5 | 33.55 | G300E | 949707.34 | 7.45
241 | Story13 | B25 | 50 MPa RC Beam (27.5 cm x 25 cm) | Beam | 50MPa | Concrete Rectangular | 250 | 275 | 687.5 | 4650 | 0.32 | 782.11 | G300E | 1569375 | 12.31 | G300E | 823050 | 6.46
242 | Story13 | B26 | 50 MPa RC Beam (27.5 cm x 25 cm) | Beam | 50MPa | Concrete Rectangular | 250 | 275 | 687.5 | 7200 | 0.5 | 1211.01 | G300E | 4342200 | 34.07 | G300E | 2589125.55 | 20.32
243 | Story13 | B3 | 50 MPa RC Beam (27.5 cm x 25 cm) | Beam | 50MPa | Concrete Rectangular | 250 | 275 | 687.5 | 4650 | 0.32 | 782.11 | G300E | 2214562.5 | 17.38 | G300E | 892982.44 | 7.01
244 | Story13 | B30 | 50 MPa RC Beam (27.5 cm x 25 cm) | Beam | 50MPa | Concrete Rectangular | 250 | 275 | 687.5 | 7050 | 0.48 | 1185.78 | G300E | 4241750 | 33.28 | G300E | 2428847.93 | 19.06
245 | Story13 | B31 | 50 MPa RC Beam (27.5 cm x 25 cm) | Beam | 50MPa | Concrete Rectangular | 250 | 275 | 687.5 | 4650 | 0.32 | 782.11 | G300E | 1568503.12 | 12.31 | G300E | 823050 | 6.46
246 | Story13 | B32 | 50 MPa RC Beam (27.5 cm x 25 cm) | Beam | 50MPa | Concrete Rectangular | 250 | 275 | 687.5 | 7050 | 0.48 | 1185.78 | G300E | 4275531.25 | 33.55 | G300E | 949707.34 | 7.45
247 | Story13 | B33 | 50 MPa RC Beam (25 cm x 25 cm) | Beam | 50MPa | Concrete Rectangular | 250 | 250 | 625 | 4650 | 0.29 | 711.01 | G300E | 1264218.75 | 9.92 | G300E | 853275 | 6.7
248 | Story13 | B34 | 50 MPa RC Beam (25 cm x 25 cm) | Beam | 50MPa | Concrete Rectangular | 250 | 250 | 625 | 4650 | 0.29 | 711.01 | G300E | 1418540.62 | 11.13 | G300E | 852112.5 | 6.69
249 | Story13 | B35 | 50 MPa RC Beam (27.5 cm x 25 cm) | Beam | 50MPa | Concrete Rectangular | 250 | 275 | 687.5 | 7050 | 0.48 | 1185.78 | G300E | 4275531.25 | 33.55 | G300E | 949707.34 | 7.45
250 | Story13 | B36 | 50 MPa RC Beam (27.5 cm x 25 cm) | Beam | 50MPa | Concrete Rectangular | 250 | 275 | 687.5 | 4650 | 0.32 | 782.11 | G300E | 1787343.75 | 14.02 | G300E | 823050 | 6.46
251 | Story13 | B37 | 50 MPa RC Beam (27.5 cm x 25 cm) | Beam | 50MPa | Concrete Rectangular | 250 | 275 | 687.5 | 7200 | 0.5 | 1211.01 | G300E | 4337400 | 34.03 | G300E | 2481725.55 | 19.47
252 | Story13 | B38 | 50 MPa RC Beam (27.5 cm x 25 cm) | Beam | 50MPa | Concrete Rectangular | 250 | 275 | 687.5 | 4650 | 0.32 | 782.11 | G300E | 2388356.25 | 18.74 | G300E | 1407909.13 | 11.05
253 | Story13 | B4 | 50 MPa RC Beam (25 cm x 25 cm) | Beam | 50MPa | Concrete Rectangular | 250 | 250 | 625 | 7050 | 0.44 | 1077.98 | G300E | 2841443.75 | 22.3 | G300E | 782550 | 6.14
254 | Story13 | B40 | 50 MPa RC Beam (27.5 cm x 25 cm) | Beam | 50MPa | Concrete Rectangular | 250 | 275 | 687.5 | 4650 | 0.32 | 782.11 | G300E | 2383706.25 | 18.7 | G300E | 1407909.13 | 11.05
255 | Story13 | B41 | 50 MPa RC Beam (27.5 cm x 25 cm) | Beam | 50MPa | Concrete Rectangular | 250 | 275 | 687.5 | 7050 | 0.48 | 1185.78 | G300E | 4247037.5 | 33.32 | G300E | 2431197.93 | 19.08
256 | Story13 | B42 | 50 MPa RC Beam (27.5 cm x 25 cm) | Beam | 50MPa | Concrete Rectangular | 250 | 275 | 687.5 | 4650 | 0.32 | 782.11 | G300E | 1783565.62 | 13.99 | G300E | 823050 | 6.46
257 | Story13 | B43 | 50 MPa RC Beam (27.5 cm x 25 cm) | Beam | 50MPa | Concrete Rectangular | 250 | 275 | 687.5 | 7050 | 0.48 | 1185.78 | G300E | 4275237.5 | 33.55 | G300E | 949707.34 | 7.45
258 | Story13 | B44 | 50 MPa RC Beam (25 cm x 25 cm) | Beam | 50MPa | Concrete Rectangular | 250 | 250 | 625 | 4650 | 0.29 | 711.01 | G300E | 1265090.62 | 9.93 | G300E | 852112.5 | 6.69
259 | Story13 | B45 | 50 MPa RC Beam (25 cm x 25 cm) | Beam | 50MPa | Concrete Rectangular | 250 | 250 | 625 | 4650 | 0.29 | 711.01 | G300E | 1453415.62 | 11.4 | G300E | 918375 | 7.21
260 | Story13 | B46 | 50 MPa RC Beam (27.5 cm x 25 cm) | Beam | 50MPa | Concrete Rectangular | 250 | 275 | 687.5 | 7050 | 0.48 | 1185.78 | G300E | 3980018.75 | 31.23 | G300E | 926145.87 | 7.27
261 | Story13 | B47 | 50 MPa RC Beam (27.5 cm x 25 cm) | Beam | 50MPa | Concrete Rectangular | 250 | 275 | 687.5 | 4650 | 0.32 | 782.11 | G300E | 2197125 | 17.24 | G300E | 892982.44 | 7.01
262 | Story13 | B48 | 50 MPa RC Beam (27.5 cm x 25 cm) | Beam | 50MPa | Concrete Rectangular | 250 | 275 | 687.5 | 7050 | 0.48 | 1185.78 | G300E | 3059406.25 | 24.01 | G300E | 2495700 | 19.58
263 | Story13 | B49 | 50 MPa RC Beam (27.5 cm x 25 cm) | Beam | 50MPa | Concrete Rectangular | 250 | 275 | 687.5 | 4650 | 0.32 | 782.11 | G300E | 2265421.88 | 17.78 | G300E | 869671.63 | 6.82
264 | Story13 | B5 | 50 MPa RC Beam (27.5 cm x 25 cm) | Beam | 50MPa | Concrete Rectangular | 250 | 275 | 687.5 | 4650 | 0.32 | 782.11 | G300E | 2266584.38 | 17.78 | G300E | 869671.63 | 6.82
265 | Story13 | B50 | 50 MPa RC Beam (27.5 cm x 25 cm) | Beam | 50MPa | Concrete Rectangular | 250 | 275 | 687.5 | 7050 | 0.48 | 1185.78 | G300E | 2455456.25 | 19.27 | G300E | 1663800 | 13.05
266 | Story13 | B51 | 50 MPa RC Beam (27.5 cm x 25 cm) | Beam | 50MPa | Concrete Rectangular | 250 | 275 | 687.5 | 4650 | 0.32 | 782.11 | G300E | 2262225 | 17.75 | G300E | 869671.63 | 6.82
267 | Story13 | B52 | 50 MPa RC Beam (27.5 cm x 25 cm) | Beam | 50MPa | Concrete Rectangular | 250 | 275 | 687.5 | 7050 | 0.48 | 1185.78 | G300E | 3059700 | 24.01 | G300E | 2495700 | 19.58
268 | Story13 | B53 | 50 MPa RC Beam (27.5 cm x 25 cm) | Beam | 50MPa | Concrete Rectangular | 250 | 275 | 687.5 | 4650 | 0.32 | 782.11 | G300E | 2192765.62 | 17.21 | G300E | 892982.44 | 7.01
269 | Story13 | B54 | 50 MPa RC Beam (27.5 cm x 25 cm) | Beam | 50MPa | Concrete Rectangular | 250 | 275 | 687.5 | 7050 | 0.48 | 1185.78 | G300E | 3980018.75 | 31.23 | G300E | 926145.87 | 7.27
270 | Story13 | B55 | 50 MPa RC Beam (25 cm x 25 cm) | Beam | 50MPa | Concrete Rectangular | 250 | 250 | 625 | 4650 | 0.29 | 711.01 | G300E | 1363321.88 | 10.7 | G300E | 918375 | 7.21
271 | Story13 | B56 | 50 MPa RC Beam (25 cm x 25 cm) | Beam | 50MPa | Concrete Rectangular | 250 | 250 | 625 | 7050 | 0.44 | 1077.98 | G300E | 3040018.75 | 23.85 | G300E | 999607.02 | 7.84
272 | Story13 | B57 | 50 MPa RC Beam (25 cm x 25 cm) | Beam | 50MPa | Concrete Rectangular | 250 | 250 | 625 | 7050 | 0.44 | 1077.98 | G300E | 2692806.25 | 21.13 | G300E | 978187.5 | 7.68
273 | Story13 | B58 | 50 MPa RC Beam (25 cm x 25 cm) | Beam | 50MPa | Concrete Rectangular | 250 | 250 | 625 | 7050 | 0.44 | 1077.98 | G300E | 2645512.5 | 20.76 | G300E | 1369462.5 | 10.75
274 | Story13 | B59 | 50 MPa RC Beam (25 cm x 25 cm) | Beam | 50MPa | Concrete Rectangular | 250 | 250 | 625 | 7050 | 0.44 | 1077.98 | G300E | 2692806.25 | 21.13 | G300E | 978187.5 | 7.68
275 | Story13 | B6 | 50 MPa RC Beam (25 cm x 25 cm) | Beam | 50MPa | Concrete Rectangular | 250 | 250 | 625 | 7050 | 0.44 | 1077.98 | G300E | 2644631.25 | 20.75 | G300E | 1369462.5 | 10.75
276 | Story13 | B60 | 50 MPa RC Beam (25 cm x 25 cm) | Beam | 50MPa | Concrete Rectangular | 250 | 250 | 625 | 7050 | 0.44 | 1077.98 | G300E | 3040312.5 | 23.86 | G300E | 999607.02 | 7.84
277 | Story13 | B7 | 50 MPa RC Beam (27.5 cm x 25 cm) | Beam | 50MPa | Concrete Rectangular | 250 | 275 | 687.5 | 4650 | 0.32 | 782.11 | G300E | 2261353.12 | 17.74 | G300E | 869671.63 | 6.82
278 | Story13 | B8 | 50 MPa RC Beam (25 cm x 25 cm) | Beam | 50MPa | Concrete Rectangular | 250 | 250 | 625 | 7050 | 0.44 | 1077.98 | G300E | 2692806.25 | 21.13 | G300E | 978187.5 | 7.68
279 | Story13 | B9 | 50 MPa RC Beam (27.5 cm x 25 cm) | Beam | 50MPa | Concrete Rectangular | 250 | 275 | 687.5 | 4650 | 0.32 | 782.11 | G300E | 2192765.62 | 17.21 | G300E | 892982.44 | 7.01
280 | Story14 | B1 | 50 MPa RC Beam (25 cm x 25 cm) | Beam | 50MPa | Concrete Rectangular | 250 | 250 | 625 | 4650 | 0.29 | 711.01 | G300E | 1447603.12 | 11.36 | G300E | 918375 | 7.21
281 | Story14 | B10 | 50 MPa RC Beam (25 cm x 25 cm) | Beam | 50MPa | Concrete Rectangular | 250 | 250 | 625 | 7050 | 0.44 | 1077.98 | G300E | 3045893.75 | 23.9 | G300E | 999607.02 | 7.84
282 | Story14 | B11 | 50 MPa RC Beam (25 cm x 25 cm) | Beam | 50MPa | Concrete Rectangular | 250 | 250 | 625 | 4650 | 0.29 | 711.01 | G300E | 1434815.62 | 11.26 | G300E | 918375 | 7.21
283 | Story14 | B12 | 50 MPa RC Beam (25 cm x 25 cm) | Beam | 50MPa | Concrete Rectangular | 250 | 250 | 625 | 4650 | 0.29 | 711.01 | G300E | 1414471.88 | 11.1 | G300E | 855600 | 6.71
284 | Story14 | B13 | 50 MPa RC Beam (27.5 cm x 25 cm) | Beam | 50MPa | Concrete Rectangular | 250 | 275 | 687.5 | 7050 | 0.48 | 1185.78 | G300E | 3980312.5 | 31.23 | G300E | 926145.87 | 7.27
285 | Story14 | B14 | 50 MPa RC Beam (27.5 cm x 25 cm) | Beam | 50MPa | Concrete Rectangular | 250 | 275 | 687.5 | 4650 | 0.32 | 782.11 | G300E | 1781240.62 | 13.98 | G300E | 925931.25 | 7.27
286 | Story14 | B15 | 50 MPa RC Beam (27.5 cm x 25 cm) | Beam | 50MPa | Concrete Rectangular | 250 | 275 | 687.5 | 7050 | 0.48 | 1185.78 | G300E | 2678412.5 | 21.02 | G300E | 2495700 | 19.58
287 | Story14 | B16 | 50 MPa RC Beam (27.5 cm x 25 cm) | Beam | 50MPa | Concrete Rectangular | 250 | 275 | 687.5 | 4800 | 0.33 | 807.34 | G300E | 2532800 | 19.87 | G300E | 1894533.92 | 14.87
288 | Story14 | B17 | 50 MPa RC Beam (27.5 cm x 25 cm) | Beam | 50MPa | Concrete Rectangular | 250 | 275 | 687.5 | 7050 | 0.48 | 1185.78 | G300E | 2435775 | 19.11 | G300E | 1663800 | 13.05
289 | Story14 | B18 | 50 MPa RC Beam (27.5 cm x 25 cm) | Beam | 50MPa | Concrete Rectangular | 250 | 275 | 687.5 | 4800 | 0.33 | 807.34 | G300E | 2500200 | 19.62 | G300E | 1456925.55 | 11.43
290 | Story14 | B19 | 50 MPa RC Beam (27.5 cm x 25 cm) | Beam | 50MPa | Concrete Rectangular | 250 | 275 | 687.5 | 7050 | 0.48 | 1185.78 | G300E | 3043250 | 23.88 | G300E | 2495700 | 19.58
291 | Story14 | B2 | 50 MPa RC Beam (25 cm x 25 cm) | Beam | 50MPa | Concrete Rectangular | 250 | 250 | 625 | 7050 | 0.44 | 1077.98 | G300E | 3046481.25 | 23.9 | G300E | 999607.02 | 7.84
292 | Story14 | B20 | 50 MPa RC Beam (27.5 cm x 25 cm) | Beam | 50MPa | Concrete Rectangular | 250 | 275 | 687.5 | 4650 | 0.32 | 782.11 | G300E | 1779496.88 | 13.96 | G300E | 823050 | 6.46
293 | Story14 | B21 | 50 MPa RC Beam (27.5 cm x 25 cm) | Beam | 50MPa | Concrete Rectangular | 250 | 275 | 687.5 | 7050 | 0.48 | 1185.78 | G300E | 3980900 | 31.24 | G300E | 926145.87 | 7.27
294 | Story14 | B22 | 50 MPa RC Beam (25 cm x 25 cm) | Beam | 50MPa | Concrete Rectangular | 250 | 250 | 625 | 4650 | 0.29 | 711.01 | G300E | 1266543.75 | 9.94 | G300E | 856762.5 | 6.72
295 | Story14 | B23 | 50 MPa RC Beam (25 cm x 25 cm) | Beam | 50MPa | Concrete Rectangular | 250 | 250 | 625 | 4650 | 0.29 | 711.01 | G300E | 1684171.88 | 13.21 | G300E | 857925 | 6.73
296 | Story14 | B24 | 50 MPa RC Beam (27.5 cm x 25 cm) | Beam | 50MPa | Concrete Rectangular | 250 | 275 | 687.5 | 7050 | 0.48 | 1185.78 | G300E | 4289043.75 | 33.65 | G300E | 949707.34 | 7.45
297 | Story14 | B25 | 50 MPa RC Beam (27.5 cm x 25 cm) | Beam | 50MPa | Concrete Rectangular | 250 | 275 | 687.5 | 4650 | 0.32 | 782.11 | G300E | 1558040.62 | 12.22 | G300E | 823050 | 6.46
298 | Story14 | B26 | 50 MPa RC Beam (27.5 cm x 25 cm) | Beam | 50MPa | Concrete Rectangular | 250 | 275 | 687.5 | 7200 | 0.5 | 1211.01 | G300E | 4386600 | 34.42 | G300E | 2492525.55 | 19.56
299 | Story14 | B3 | 50 MPa RC Beam (27.5 cm x 25 cm) | Beam | 50MPa | Concrete Rectangular | 250 | 275 | 687.5 | 4650 | 0.32 | 782.11 | G300E | 2219212.5 | 17.41 | G300E | 892982.44 | 7.01
300 | Story14 | B30 | 50 MPa RC Beam (27.5 cm x 25 cm) | Beam | 50MPa | Concrete Rectangular | 250 | 275 | 687.5 | 7050 | 0.48 | 1185.78 | G300E | 4284343.75 | 33.62 | G300E | 2231447.93 | 17.51
301 | Story14 | B31 | 50 MPa RC Beam (27.5 cm x 25 cm) | Beam | 50MPa | Concrete Rectangular | 250 | 275 | 687.5 | 4650 | 0.32 | 782.11 | G300E | 1559203.12 | 12.23 | G300E | 823050 | 6.46
302 | Story14 | B32 | 50 MPa RC Beam (27.5 cm x 25 cm) | Beam | 50MPa | Concrete Rectangular | 250 | 275 | 687.5 | 7050 | 0.48 | 1185.78 | G300E | 4290512.5 | 33.66 | G300E | 949707.34 | 7.45
303 | Story14 | B33 | 50 MPa RC Beam (25 cm x 25 cm) | Beam | 50MPa | Concrete Rectangular | 250 | 250 | 625 | 4650 | 0.29 | 711.01 | G300E | 1265381.25 | 9.93 | G300E | 857925 | 6.73
304 | Story14 | B34 | 50 MPa RC Beam (25 cm x 25 cm) | Beam | 50MPa | Concrete Rectangular | 250 | 250 | 625 | 4650 | 0.29 | 711.01 | G300E | 1414471.88 | 11.1 | G300E | 855600 | 6.71
305 | Story14 | B35 | 50 MPa RC Beam (27.5 cm x 25 cm) | Beam | 50MPa | Concrete Rectangular | 250 | 275 | 687.5 | 7050 | 0.48 | 1185.78 | G300E | 4290218.75 | 33.66 | G300E | 949707.34 | 7.45
306 | Story14 | B36 | 50 MPa RC Beam (27.5 cm x 25 cm) | Beam | 50MPa | Concrete Rectangular | 250 | 275 | 687.5 | 4650 | 0.32 | 782.11 | G300E | 1781531.25 | 13.98 | G300E | 925931.25 | 7.27
307 | Story14 | B37 | 50 MPa RC Beam (27.5 cm x 25 cm) | Beam | 50MPa | Concrete Rectangular | 250 | 275 | 687.5 | 7200 | 0.5 | 1211.01 | G300E | 4380600 | 34.37 | G300E | 2492525.55 | 19.56
308 | Story14 | B38 | 50 MPa RC Beam (27.5 cm x 25 cm) | Beam | 50MPa | Concrete Rectangular | 250 | 275 | 687.5 | 4650 | 0.32 | 782.11 | G300E | 2427590.62 | 19.05 | G300E | 1416046.63 | 11.11
309 | Story14 | B4 | 50 MPa RC Beam (25 cm x 25 cm) | Beam | 50MPa | Concrete Rectangular | 250 | 250 | 625 | 7050 | 0.44 | 1077.98 | G300E | 2852312.5 | 22.38 | G300E | 782550 | 6.14
310 | Story14 | B40 | 50 MPa RC Beam (27.5 cm x 25 cm) | Beam | 50MPa | Concrete Rectangular | 250 | 275 | 687.5 | 4650 | 0.32 | 782.11 | G300E | 2424684.38 | 19.02 | G300E | 1416046.63 | 11.11
311 | Story14 | B41 | 50 MPa RC Beam (27.5 cm x 25 cm) | Beam | 50MPa | Concrete Rectangular | 250 | 275 | 687.5 | 7050 | 0.48 | 1185.78 | G300E | 4289925 | 33.66 | G300E | 2232622.93 | 17.52
312 | Story14 | B42 | 50 MPa RC Beam (27.5 cm x 25 cm) | Beam | 50MPa | Concrete Rectangular | 250 | 275 | 687.5 | 4650 | 0.32 | 782.11 | G300E | 1780368.75 | 13.97 | G300E | 823050 | 6.46
313 | Story14 | B43 | 50 MPa RC Beam (27.5 cm x 25 cm) | Beam | 50MPa | Concrete Rectangular | 250 | 275 | 687.5 | 7050 | 0.48 | 1185.78 | G300E | 4290512.5 | 33.66 | G300E | 949707.34 | 7.45
314 | Story14 | B44 | 50 MPa RC Beam (25 cm x 25 cm) | Beam | 50MPa | Concrete Rectangular | 250 | 250 | 625 | 4650 | 0.29 | 711.01 | G300E | 1334259.38 | 10.47 | G300E | 856762.5 | 6.72
315 | Story14 | B45 | 50 MPa RC Beam (25 cm x 25 cm) | Beam | 50MPa | Concrete Rectangular | 250 | 250 | 625 | 4650 | 0.29 | 711.01 | G300E | 1447021.88 | 11.35 | G300E | 918375 | 7.21
316 | Story14 | B46 | 50 MPa RC Beam (27.5 cm x 25 cm) | Beam | 50MPa | Concrete Rectangular | 250 | 275 | 687.5 | 7050 | 0.48 | 1185.78 | G300E | 3980900 | 31.24 | G300E | 926145.87 | 7.27
317 | Story14 | B47 | 50 MPa RC Beam (27.5 cm x 25 cm) | Beam | 50MPa | Concrete Rectangular | 250 | 275 | 687.5 | 4650 | 0.32 | 782.11 | G300E | 2201193.75 | 17.27 | G300E | 892982.44 | 7.01
318 | Story14 | B48 | 50 MPa RC Beam (27.5 cm x 25 cm) | Beam | 50MPa | Concrete Rectangular | 250 | 275 | 687.5 | 7050 | 0.48 | 1185.78 | G300E | 3044425 | 23.89 | G300E | 2495700 | 19.58
319 | Story14 | B49 | 50 MPa RC Beam (27.5 cm x 25 cm) | Beam | 50MPa | Concrete Rectangular | 250 | 275 | 687.5 | 4650 | 0.32 | 782.11 | G300E | 2274431.25 | 17.85 | G300E | 869671.63 | 6.82
320 | Story14 | B5 | 50 MPa RC Beam (27.5 cm x 25 cm) | Beam | 50MPa | Concrete Rectangular | 250 | 275 | 687.5 | 4650 | 0.32 | 782.11 | G300E | 2274721.88 | 17.85 | G300E | 892982.44 | 7.01
321 | Story14 | B50 | 50 MPa RC Beam (27.5 cm x 25 cm) | Beam | 50MPa | Concrete Rectangular | 250 | 275 | 687.5 | 7050 | 0.48 | 1185.78 | G300E | 2433425 | 19.09 | G300E | 1663800 | 13.05
322 | Story14 | B51 | 50 MPa RC Beam (27.5 cm x 25 cm) | Beam | 50MPa | Concrete Rectangular | 250 | 275 | 687.5 | 4650 | 0.32 | 782.11 | G300E | 2272687.5 | 17.83 | G300E | 869671.63 | 6.82
323 | Story14 | B52 | 50 MPa RC Beam (27.5 cm x 25 cm) | Beam | 50MPa | Concrete Rectangular | 250 | 275 | 687.5 | 7050 | 0.48 | 1185.78 | G300E | 3044718.75 | 23.89 | G300E | 2495700 | 19.58
324 | Story14 | B53 | 50 MPa RC Beam (27.5 cm x 25 cm) | Beam | 50MPa | Concrete Rectangular | 250 | 275 | 687.5 | 4650 | 0.32 | 782.11 | G300E | 2198578.12 | 17.25 | G300E | 892982.44 | 7.01
325 | Story14 | B54 | 50 MPa RC Beam (27.5 cm x 25 cm) | Beam | 50MPa | Concrete Rectangular | 250 | 275 | 687.5 | 7050 | 0.48 | 1185.78 | G300E | 3980900 | 31.24 | G300E | 926145.87 | 7.27
326 | Story14 | B55 | 50 MPa RC Beam (25 cm x 25 cm) | Beam | 50MPa | Concrete Rectangular | 250 | 250 | 625 | 4650 | 0.29 | 711.01 | G300E | 1434234.38 | 11.25 | G300E | 918375 | 7.21
327 | Story14 | B56 | 50 MPa RC Beam (25 cm x 25 cm) | Beam | 50MPa | Concrete Rectangular | 250 | 250 | 625 | 7050 | 0.44 | 1077.98 | G300E | 3045893.75 | 23.9 | G300E | 999607.02 | 7.84
328 | Story14 | B57 | 50 MPa RC Beam (25 cm x 25 cm) | Beam | 50MPa | Concrete Rectangular | 250 | 250 | 625 | 7050 | 0.44 | 1077.98 | G300E | 2701912.5 | 21.2 | G300E | 978187.5 | 7.68
329 | Story14 | B58 | 50 MPa RC Beam (25 cm x 25 cm) | Beam | 50MPa | Concrete Rectangular | 250 | 250 | 625 | 7050 | 0.44 | 1077.98 | G300E | 2650800 | 20.8 | G300E | 1271643.75 | 9.98
330 | Story14 | B59 | 50 MPa RC Beam (25 cm x 25 cm) | Beam | 50MPa | Concrete Rectangular | 250 | 250 | 625 | 7050 | 0.44 | 1077.98 | G300E | 2701912.5 | 21.2 | G300E | 978187.5 | 7.68
331 | Story14 | B6 | 50 MPa RC Beam (25 cm x 25 cm) | Beam | 50MPa | Concrete Rectangular | 250 | 250 | 625 | 7050 | 0.44 | 1077.98 | G300E | 2649918.75 | 20.79 | G300E | 1369462.5 | 10.75
332 | Story14 | B60 | 50 MPa RC Beam (25 cm x 25 cm) | Beam | 50MPa | Concrete Rectangular | 250 | 250 | 625 | 7050 | 0.44 | 1077.98 | G300E | 3045893.75 | 23.9 | G300E | 999607.02 | 7.84
333 | Story14 | B7 | 50 MPa RC Beam (27.5 cm x 25 cm) | Beam | 50MPa | Concrete Rectangular | 250 | 275 | 687.5 | 4650 | 0.32 | 782.11 | G300E | 2270362.5 | 17.81 | G300E | 869671.63 | 6.82
334 | Story14 | B8 | 50 MPa RC Beam (25 cm x 25 cm) | Beam | 50MPa | Concrete Rectangular | 250 | 250 | 625 | 7050 | 0.44 | 1077.98 | G300E | 2701912.5 | 21.2 | G300E | 978187.5 | 7.68
335 | Story14 | B9 | 50 MPa RC Beam (27.5 cm x 25 cm) | Beam | 50MPa | Concrete Rectangular | 250 | 275 | 687.5 | 4650 | 0.32 | 782.11 | G300E | 2198287.5 | 17.25 | G300E | 892982.44 | 7.01
336 | Story15 | B1 | 50 MPa RC Beam (25 cm x 25 cm) | Beam | 50MPa | Concrete Rectangular | 250 | 250 | 625 | 4650 | 0.29 | 711.01 | G300E | 1447603.12 | 11.36 | G300E | 967200 | 7.59
337 | Story15 | B10 | 50 MPa RC Beam (25 cm x 25 cm) | Beam | 50MPa | Concrete Rectangular | 250 | 250 | 625 | 7050 | 0.44 | 1077.98 | G300E | 3057643.75 | 23.99 | G300E | 907663.27 | 7.12
338 | Story15 | B11 | 50 MPa RC Beam (25 cm x 25 cm) | Beam | 50MPa | Concrete Rectangular | 250 | 250 | 625 | 4650 | 0.29 | 711.01 | G300E | 1444115.62 | 11.33 | G300E | 967200 | 7.59
339 | Story15 | B12 | 50 MPa RC Beam (25 cm x 25 cm) | Beam | 50MPa | Concrete Rectangular | 250 | 250 | 625 | 4650 | 0.29 | 711.01 | G300E | 1410403.12 | 11.07 | G300E | 904425 | 7.1
340 | Story15 | B13 | 50 MPa RC Beam (27.5 cm x 25 cm) | Beam | 50MPa | Concrete Rectangular | 250 | 275 | 687.5 | 7050 | 0.48 | 1185.78 | G300E | 3996468.75 | 31.36 | G300E | 926145.87 | 7.27
341 | Story15 | B14 | 50 MPa RC Beam (27.5 cm x 25 cm) | Beam | 50MPa | Concrete Rectangular | 250 | 275 | 687.5 | 4650 | 0.32 | 782.11 | G300E | 1773103.12 | 13.91 | G300E | 925931.25 | 7.27
342 | Story15 | B15 | 50 MPa RC Beam (27.5 cm x 25 cm) | Beam | 50MPa | Concrete Rectangular | 250 | 275 | 687.5 | 7050 | 0.48 | 1185.78 | G300E | 2668425 | 20.94 | G300E | 2495700 | 19.58
343 | Story15 | B16 | 50 MPa RC Beam (27.5 cm x 25 cm) | Beam | 50MPa | Concrete Rectangular | 250 | 275 | 687.5 | 4800 | 0.33 | 807.34 | G300E | 2500480 | 19.62 | G300E | 1900293.92 | 14.91
344 | Story15 | B17 | 50 MPa RC Beam (27.5 cm x 25 cm) | Beam | 50MPa | Concrete Rectangular | 250 | 275 | 687.5 | 7050 | 0.48 | 1185.78 | G300E | 2411393.75 | 18.92 | G300E | 1663800 | 13.05
345 | Story15 | B18 | 50 MPa RC Beam (27.5 cm x 25 cm) | Beam | 50MPa | Concrete Rectangular | 250 | 275 | 687.5 | 4800 | 0.33 | 807.34 | G300E | 2549700 | 20.01 | G300E | 1465325.55 | 11.5
346 | Story15 | B19 | 50 MPa RC Beam (27.5 cm x 25 cm) | Beam | 50MPa | Concrete Rectangular | 250 | 275 | 687.5 | 7050 | 0.48 | 1185.78 | G300E | 3028562.5 | 23.76 | G300E | 2495700 | 19.58
347 | Story15 | B2 | 50 MPa RC Beam (25 cm x 25 cm) | Beam | 50MPa | Concrete Rectangular | 250 | 250 | 625 | 7050 | 0.44 | 1077.98 | G300E | 3059112.5 | 24 | G300E | 907663.27 | 7.12
348 | Story15 | B20 | 50 MPa RC Beam (27.5 cm x 25 cm) | Beam | 50MPa | Concrete Rectangular | 250 | 275 | 687.5 | 4650 | 0.32 | 782.11 | G300E | 1771650 | 13.9 | G300E | 925931.25 | 7.27
349 | Story15 | B21 | 50 MPa RC Beam (27.5 cm x 25 cm) | Beam | 50MPa | Concrete Rectangular | 250 | 275 | 687.5 | 7050 | 0.48 | 1185.78 | G300E | 3998231.25 | 31.37 | G300E | 926145.87 | 7.27
350 | Story15 | B22 | 50 MPa RC Beam (25 cm x 25 cm) | Beam | 50MPa | Concrete Rectangular | 250 | 250 | 625 | 4650 | 0.29 | 711.01 | G300E | 1403718.75 | 11.01 | G300E | 905587.5 | 7.11
351 | Story15 | B23 | 50 MPa RC Beam (25 cm x 25 cm) | Beam | 50MPa | Concrete Rectangular | 250 | 250 | 625 | 4650 | 0.29 | 711.01 | G300E | 1680103.12 | 13.18 | G300E | 906750 | 7.11
352 | Story15 | B24 | 50 MPa RC Beam (27.5 cm x 25 cm) | Beam | 50MPa | Concrete Rectangular | 250 | 275 | 687.5 | 7050 | 0.48 | 1185.78 | G300E | 4336631.25 | 34.03 | G300E | 950703.37 | 7.46
353 | Story15 | B25 | 50 MPa RC Beam (27.5 cm x 25 cm) | Beam | 50MPa | Concrete Rectangular | 250 | 275 | 687.5 | 4650 | 0.32 | 782.11 | G300E | 1546125 | 12.13 | G300E | 823050 | 6.46
354 | Story15 | B26 | 50 MPa RC Beam (27.5 cm x 25 cm) | Beam | 50MPa | Concrete Rectangular | 250 | 275 | 687.5 | 7200 | 0.5 | 1211.01 | G300E | 4427400 | 34.74 | G300E | 2289725.55 | 17.97
355 | Story15 | B3 | 50 MPa RC Beam (27.5 cm x 25 cm) | Beam | 50MPa | Concrete Rectangular | 250 | 275 | 687.5 | 4650 | 0.32 | 782.11 | G300E | 2238684.38 | 17.57 | G300E | 916293.25 | 7.19
356 | Story15 | B30 | 50 MPa RC Beam (27.5 cm x 25 cm) | Beam | 50MPa | Concrete Rectangular | 250 | 275 | 687.5 | 7050 | 0.48 | 1185.78 | G300E | 4325468.75 | 33.94 | G300E | 2239672.93 | 17.57
357 | Story15 | B31 | 50 MPa RC Beam (27.5 cm x 25 cm) | Beam | 50MPa | Concrete Rectangular | 250 | 275 | 687.5 | 4650 | 0.32 | 782.11 | G300E | 1546706.25 | 12.14 | G300E | 823050 | 6.46
358 | Story15 | B32 | 50 MPa RC Beam (27.5 cm x 25 cm) | Beam | 50MPa | Concrete Rectangular | 250 | 275 | 687.5 | 7050 | 0.48 | 1185.78 | G300E | 4337806.25 | 34.04 | G300E | 950721.14 | 7.46
359 | Story15 | B33 | 50 MPa RC Beam (25 cm x 25 cm) | Beam | 50MPa | Concrete Rectangular | 250 | 250 | 625 | 4650 | 0.29 | 711.01 | G300E | 1402556.25 | 11 | G300E | 906750 | 7.11
360 | Story15 | B34 | 50 MPa RC Beam (25 cm x 25 cm) | Beam | 50MPa | Concrete Rectangular | 250 | 250 | 625 | 4650 | 0.29 | 711.01 | G300E | 1410403.12 | 11.07 | G300E | 905587.5 | 7.11
361 | Story15 | B35 | 50 MPa RC Beam (27.5 cm x 25 cm) | Beam | 50MPa | Concrete Rectangular | 250 | 275 | 687.5 | 7050 | 0.48 | 1185.78 | G300E | 4337512.5 | 34.03 | G300E | 950709.83 | 7.46
362 | Story15 | B36 | 50 MPa RC Beam (27.5 cm x 25 cm) | Beam | 50MPa | Concrete Rectangular | 250 | 275 | 687.5 | 4650 | 0.32 | 782.11 | G300E | 1772521.88 | 13.91 | G300E | 925931.25 | 7.27
363 | Story15 | B37 | 50 MPa RC Beam (27.5 cm x 25 cm) | Beam | 50MPa | Concrete Rectangular | 250 | 275 | 687.5 | 7200 | 0.5 | 1211.01 | G300E | 4423200 | 34.71 | G300E | 2288525.55 | 17.96
364 | Story15 | B38 | 50 MPa RC Beam (27.5 cm x 25 cm) | Beam | 50MPa | Concrete Rectangular | 250 | 275 | 687.5 | 4650 | 0.32 | 782.11 | G300E | 2473800 | 19.41 | G300E | 1423021.63 | 11.17
365 | Story15 | B4 | 50 MPa RC Beam (25 cm x 25 cm) | Beam | 50MPa | Concrete Rectangular | 250 | 250 | 625 | 7050 | 0.44 | 1077.98 | G300E | 2850843.75 | 22.37 | G300E | 782550 | 6.14
366 | Story15 | B40 | 50 MPa RC Beam (27.5 cm x 25 cm) | Beam | 50MPa | Concrete Rectangular | 250 | 275 | 687.5 | 4650 | 0.32 | 782.11 | G300E | 2473218.75 | 19.41 | G300E | 1423021.63 | 11.17
367 | Story15 | B41 | 50 MPa RC Beam (27.5 cm x 25 cm) | Beam | 50MPa | Concrete Rectangular | 250 | 275 | 687.5 | 7050 | 0.48 | 1185.78 | G300E | 4330168.75 | 33.98 | G300E | 2240847.93 | 17.58
368 | Story15 | B42 | 50 MPa RC Beam (27.5 cm x 25 cm) | Beam | 50MPa | Concrete Rectangular | 250 | 275 | 687.5 | 4650 | 0.32 | 782.11 | G300E | 1772231.25 | 13.91 | G300E | 925931.25 | 7.27
369 | Story15 | B43 | 50 MPa RC Beam (27.5 cm x 25 cm) | Beam | 50MPa | Concrete Rectangular | 250 | 275 | 687.5 | 7050 | 0.48 | 1185.78 | G300E | 4337512.5 | 34.03 | G300E | 950721.14 | 7.46
370 | Story15 | B44 | 50 MPa RC Beam (25 cm x 25 cm) | Beam | 50MPa | Concrete Rectangular | 250 | 250 | 625 | 4650 | 0.29 | 711.01 | G300E | 1403428.12 | 11.01 | G300E | 905587.5 | 7.11
371 | Story15 | B45 | 50 MPa RC Beam (25 cm x 25 cm) | Beam | 50MPa | Concrete Rectangular | 250 | 250 | 625 | 4650 | 0.29 | 711.01 | G300E | 1447312.5 | 11.36 | G300E | 967200 | 7.59
372 | Story15 | B46 | 50 MPa RC Beam (27.5 cm x 25 cm) | Beam | 50MPa | Concrete Rectangular | 250 | 275 | 687.5 | 7050 | 0.48 | 1185.78 | G300E | 3997937.5 | 31.37 | G300E | 926145.87 | 7.27
373 | Story15 | B47 | 50 MPa RC Beam (27.5 cm x 25 cm) | Beam | 50MPa | Concrete Rectangular | 250 | 275 | 687.5 | 4650 | 0.32 | 782.11 | G300E | 2220375 | 17.42 | G300E | 892982.44 | 7.01
374 | Story15 | B48 | 50 MPa RC Beam (27.5 cm x 25 cm) | Beam | 50MPa | Concrete Rectangular | 250 | 275 | 687.5 | 7050 | 0.48 | 1185.78 | G300E | 3029443.75 | 23.77 | G300E | 2495700 | 19.58
375 | Story15 | B49 | 50 MPa RC Beam (27.5 cm x 25 cm) | Beam | 50MPa | Concrete Rectangular | 250 | 275 | 687.5 | 4650 | 0.32 | 782.11 | G300E | 2303493.75 | 18.07 | G300E | 892982.44 | 7.01
376 | Story15 | B5 | 50 MPa RC Beam (27.5 cm x 25 cm) | Beam | 50MPa | Concrete Rectangular | 250 | 275 | 687.5 | 4650 | 0.32 | 782.11 | G300E | 2304075 | 18.08 | G300E | 892982.44 | 7.01
377 | Story15 | B50 | 50 MPa RC Beam (27.5 cm x 25 cm) | Beam | 50MPa | Concrete Rectangular | 250 | 275 | 687.5 | 7050 | 0.48 | 1185.78 | G300E | 2408162.5 | 18.9 | G300E | 1663800 | 13.05
378 | Story15 | B51 | 50 MPa RC Beam (27.5 cm x 25 cm) | Beam | 50MPa | Concrete Rectangular | 250 | 275 | 687.5 | 4650 | 0.32 | 782.11 | G300E | 2302912.5 | 18.07 | G300E | 892982.44 | 7.01
379 | Story15 | B52 | 50 MPa RC Beam (27.5 cm x 25 cm) | Beam | 50MPa | Concrete Rectangular | 250 | 275 | 687.5 | 7050 | 0.48 | 1185.78 | G300E | 3029737.5 | 23.77 | G300E | 2495700 | 19.58
380 | Story15 | B53 | 50 MPa RC Beam (27.5 cm x 25 cm) | Beam | 50MPa | Concrete Rectangular | 250 | 275 | 687.5 | 4650 | 0.32 | 782.11 | G300E | 2219503.12 | 17.42 | G300E | 892982.44 | 7.01
381 | Story15 | B54 | 50 MPa RC Beam (27.5 cm x 25 cm) | Beam | 50MPa | Concrete Rectangular | 250 | 275 | 687.5 | 7050 | 0.48 | 1185.78 | G300E | 3997937.5 | 31.37 | G300E | 926145.87 | 7.27
382 | Story15 | B55 | 50 MPa RC Beam (25 cm x 25 cm) | Beam | 50MPa | Concrete Rectangular | 250 | 250 | 625 | 4650 | 0.29 | 711.01 | G300E | 1444115.62 | 11.33 | G300E | 967200 | 7.59
383 | Story15 | B56 | 50 MPa RC Beam (25 cm x 25 cm) | Beam | 50MPa | Concrete Rectangular | 250 | 250 | 625 | 7050 | 0.44 | 1077.98 | G300E | 3057643.75 | 23.99 | G300E | 907663.27 | 7.12
384 | Story15 | B57 | 50 MPa RC Beam (25 cm x 25 cm) | Beam | 50MPa | Concrete Rectangular | 250 | 250 | 625 | 7050 | 0.44 | 1077.98 | G300E | 2701031.25 | 21.19 | G300E | 978187.5 | 7.68
385 | Story15 | B58 | 50 MPa RC Beam (25 cm x 25 cm) | Beam | 50MPa | Concrete Rectangular | 250 | 250 | 625 | 7050 | 0.44 | 1077.98 | G300E | 2642575 | 20.73 | G300E | 1369462.5 | 10.75
386 | Story15 | B59 | 50 MPa RC Beam (25 cm x 25 cm) | Beam | 50MPa | Concrete Rectangular | 250 | 250 | 625 | 7050 | 0.44 | 1077.98 | G300E | 2701325 | 21.2 | G300E | 978187.5 | 7.68
387 | Story15 | B6 | 50 MPa RC Beam (25 cm x 25 cm) | Beam | 50MPa | Concrete Rectangular | 250 | 250 | 625 | 7050 | 0.44 | 1077.98 | G300E | 2642575 | 20.73 | G300E | 1369462.5 | 10.75
388 | Story15 | B60 | 50 MPa RC Beam (25 cm x 25 cm) | Beam | 50MPa | Concrete Rectangular | 250 | 250 | 625 | 7050 | 0.44 | 1077.98 | G300E | 3057643.75 | 23.99 | G300E | 907663.27 | 7.12
389 | Story15 | B7 | 50 MPa RC Beam (27.5 cm x 25 cm) | Beam | 50MPa | Concrete Rectangular | 250 | 275 | 687.5 | 4650 | 0.32 | 782.11 | G300E | 2300878.12 | 18.05 | G300E | 892982.44 | 7.01
390 | Story15 | B8 | 50 MPa RC Beam (25 cm x 25 cm) | Beam | 50MPa | Concrete Rectangular | 250 | 250 | 625 | 7050 | 0.44 | 1077.98 | G300E | 2701325 | 21.2 | G300E | 978187.5 | 7.68
391 | Story15 | B9 | 50 MPa RC Beam (27.5 cm x 25 cm) | Beam | 50MPa | Concrete Rectangular | 250 | 275 | 687.5 | 4650 | 0.32 | 782.11 | G300E | 2219793.75 | 17.42 | G300E | 892982.44 | 7.01
392 | Story16 | B1 | 50 MPa RC Beam (25 cm x 25 cm) | Beam | 50MPa | Concrete Rectangular | 250 | 250 | 625 | 4650 | 0.29 | 711.01 | G300E | 1294443.75 | 10.16 | G300E | 789337.5 | 6.19
393 | Story16 | B10 | 50 MPa RC Beam (25 cm x 25 cm) | Beam | 50MPa | Concrete Rectangular | 250 | 250 | 625 | 7050 | 0.44 | 1077.98 | G300E | 3011525 | 23.63 | G300E | 782550 | 6.14
394 | Story16 | B11 | 50 MPa RC Beam (25 cm x 25 cm) | Beam | 50MPa | Concrete Rectangular | 250 | 250 | 625 | 4650 | 0.29 | 711.01 | G300E | 1294734.38 | 10.16 | G300E | 789337.5 | 6.19
395 | Story16 | B12 | 50 MPa RC Beam (25 cm x 25 cm) | Beam | 50MPa | Concrete Rectangular | 250 | 250 | 625 | 4650 | 0.29 | 711.01 | G300E | 1276134.38 | 10.01 | G300E | 774225 | 6.07
396 | Story16 | B13 | 50 MPa RC Beam (27.5 cm x 25 cm) | Beam | 50MPa | Concrete Rectangular | 250 | 275 | 687.5 | 7050 | 0.48 | 1185.78 | G300E | 3891600 | 30.53 | G300E | 949707.34 | 7.45
397 | Story16 | B14 | 50 MPa RC Beam (27.5 cm x 25 cm) | Beam | 50MPa | Concrete Rectangular | 250 | 275 | 687.5 | 4650 | 0.32 | 782.11 | G300E | 1791412.5 | 14.06 | G300E | 1028812.5 | 8.07
398 | Story16 | B15 | 50 MPa RC Beam (27.5 cm x 25 cm) | Beam | 50MPa | Concrete Rectangular | 250 | 275 | 687.5 | 7050 | 0.48 | 1185.78 | G300E | 3031793.75 | 23.79 | G300E | 2495700 | 19.58
399 | Story16 | B16 | 50 MPa RC Beam (27.5 cm x 25 cm) | Beam | 50MPa | Concrete Rectangular | 250 | 275 | 687.5 | 4800 | 0.33 | 807.34 | G300E | 2433900 | 19.1 | G300E | 1461725.55 | 11.47
400 | Story16 | B17 | 50 MPa RC Beam (27.5 cm x 25 cm) | Beam | 50MPa | Concrete Rectangular | 250 | 275 | 687.5 | 7050 | 0.48 | 1185.78 | G300E | 2523606.25 | 19.8 | G300E | 1663800 | 13.05
401 | Story16 | B18 | 50 MPa RC Beam (27.5 cm x 25 cm) | Beam | 50MPa | Concrete Rectangular | 250 | 275 | 687.5 | 4800 | 0.33 | 807.34 | G300E | 2430000 | 19.07 | G300E | 1461725.55 | 11.47
402 | Story16 | B19 | 50 MPa RC Beam (27.5 cm x 25 cm) | Beam | 50MPa | Concrete Rectangular | 250 | 275 | 687.5 | 7050 | 0.48 | 1185.78 | G300E | 3033262.5 | 23.8 | G300E | 2495700 | 19.58
403 | Story16 | B2 | 50 MPa RC Beam (25 cm x 25 cm) | Beam | 50MPa | Concrete Rectangular | 250 | 250 | 625 | 7050 | 0.44 | 1077.98 | G300E | 3011231.25 | 23.63 | G300E | 782550 | 6.14
404 | Story16 | B20 | 50 MPa RC Beam (27.5 cm x 25 cm) | Beam | 50MPa | Concrete Rectangular | 250 | 275 | 687.5 | 4650 | 0.32 | 782.11 | G300E | 1790831.25 | 14.05 | G300E | 1028812.5 | 8.07
405 | Story16 | B21 | 50 MPa RC Beam (27.5 cm x 25 cm) | Beam | 50MPa | Concrete Rectangular | 250 | 275 | 687.5 | 7050 | 0.48 | 1185.78 | G300E | 3891012.5 | 30.53 | G300E | 949707.34 | 7.45
406 | Story16 | B22 | 50 MPa RC Beam (25 cm x 25 cm) | Beam | 50MPa | Concrete Rectangular | 250 | 250 | 625 | 4650 | 0.29 | 711.01 | G300E | 1276425 | 10.02 | G300E | 774225 | 6.07
407 | Story16 | B23 | 50 MPa RC Beam (25 cm x 25 cm) | Beam | 50MPa | Concrete Rectangular | 250 | 250 | 625 | 4650 | 0.29 | 711.01 | G300E | 1268868.75 | 9.96 | G300E | 774225 | 6.07
408 | Story16 | B24 | 50 MPa RC Beam (27.5 cm x 25 cm) | Beam | 50MPa | Concrete Rectangular | 250 | 275 | 687.5 | 7050 | 0.48 | 1185.78 | G300E | 4089587.5 | 32.09 | G300E | 926145.87 | 7.27
409 | Story16 | B25 | 50 MPa RC Beam (27.5 cm x 25 cm) | Beam | 50MPa | Concrete Rectangular | 250 | 275 | 687.5 | 4650 | 0.32 | 782.11 | G300E | 1606575 | 12.61 | G300E | 823050 | 6.46
410 | Story16 | B26 | 50 MPa RC Beam (27.5 cm x 25 cm) | Beam | 50MPa | Concrete Rectangular | 250 | 275 | 687.5 | 7200 | 0.5 | 1211.01 | G300E | 4304700 | 33.78 | G300E | 2278925.55 | 17.88
411 | Story16 | B3 | 50 MPa RC Beam (27.5 cm x 25 cm) | Beam | 50MPa | Concrete Rectangular | 250 | 275 | 687.5 | 4650 | 0.32 | 782.11 | G300E | 1893131.25 | 14.85 | G300E | 458146.63 | 3.59
412 | Story16 | B30 | 50 MPa RC Beam (27.5 cm x 25 cm) | Beam | 50MPa | Concrete Rectangular | 250 | 275 | 687.5 | 7050 | 0.48 | 1185.78 | G300E | 4212375 | 33.05 | G300E | 2231447.93 | 17.51
413 | Story16 | B31 | 50 MPa RC Beam (27.5 cm x 25 cm) | Beam | 50MPa | Concrete Rectangular | 250 | 275 | 687.5 | 4650 | 0.32 | 782.11 | G300E | 1606575 | 12.61 | G300E | 823050 | 6.46
414 | Story16 | B32 | 50 MPa RC Beam (27.5 cm x 25 cm) | Beam | 50MPa | Concrete Rectangular | 250 | 275 | 687.5 | 7050 | 0.48 | 1185.78 | G300E | 4089293.75 | 32.09 | G300E | 926145.87 | 7.27
415 | Story16 | B33 | 50 MPa RC Beam (25 cm x 25 cm) | Beam | 50MPa | Concrete Rectangular | 250 | 250 | 625 | 4650 | 0.29 | 711.01 | G300E | 1268868.75 | 9.96 | G300E | 774225 | 6.07
416 | Story16 | B34 | 50 MPa RC Beam (25 cm x 25 cm) | Beam | 50MPa | Concrete Rectangular | 250 | 250 | 625 | 4650 | 0.29 | 711.01 | G300E | 1276425 | 10.02 | G300E | 774225 | 6.07
417 | Story16 | B35 | 50 MPa RC Beam (27.5 cm x 25 cm) | Beam | 50MPa | Concrete Rectangular | 250 | 275 | 687.5 | 7050 | 0.48 | 1185.78 | G300E | 4089293.75 | 32.09 | G300E | 926145.87 | 7.27
418 | Story16 | B36 | 50 MPa RC Beam (27.5 cm x 25 cm) | Beam | 50MPa | Concrete Rectangular | 250 | 275 | 687.5 | 4650 | 0.32 | 782.11 | G300E | 1790831.25 | 14.05 | G300E | 1028812.5 | 8.07
419 | Story16 | B37 | 50 MPa RC Beam (27.5 cm x 25 cm) | Beam | 50MPa | Concrete Rectangular | 250 | 275 | 687.5 | 7200 | 0.5 | 1211.01 | G300E | 4303800 | 33.77 | G300E | 2278925.55 | 17.88
420 | Story16 | B38 | 50 MPa RC Beam (27.5 cm x 25 cm) | Beam | 50MPa | Concrete Rectangular | 250 | 275 | 687.5 | 4650 | 0.32 | 782.11 | G300E | 2356678.12 | 18.49 | G300E | 1416046.63 | 11.11
421 | Story16 | B4 | 50 MPa RC Beam (25 cm x 25 cm) | Beam | 50MPa | Concrete Rectangular | 250 | 250 | 625 | 7050 | 0.44 | 1077.98 | G300E | 2762131.25 | 21.67 | G300E | 586912.5 | 4.61
422 | Story16 | B40 | 50 MPa RC Beam (27.5 cm x 25 cm) | Beam | 50MPa | Concrete Rectangular | 250 | 275 | 687.5 | 4650 | 0.32 | 782.11 | G300E | 2356096.88 | 18.49 | G300E | 1416046.63 | 11.11
423 | Story16 | B41 | 50 MPa RC Beam (27.5 cm x 25 cm) | Beam | 50MPa | Concrete Rectangular | 250 | 275 | 687.5 | 7050 | 0.48 | 1185.78 | G300E | 4213550 | 33.06 | G300E | 2231447.93 | 17.51
424 | Story16 | B42 | 50 MPa RC Beam (27.5 cm x 25 cm) | Beam | 50MPa | Concrete Rectangular | 250 | 275 | 687.5 | 4650 | 0.32 | 782.11 | G300E | 1791121.88 | 14.05 | G300E | 1028812.5 | 8.07
425 | Story16 | B43 | 50 MPa RC Beam (27.5 cm x 25 cm) | Beam | 50MPa | Concrete Rectangular | 250 | 275 | 687.5 | 7050 | 0.48 | 1185.78 | G300E | 4089293.75 | 32.09 | G300E | 926145.87 | 7.27
426 | Story16 | B44 | 50 MPa RC Beam (25 cm x 25 cm) | Beam | 50MPa | Concrete Rectangular | 250 | 250 | 625 | 4650 | 0.29 | 711.01 | G300E | 1276425 | 10.02 | G300E | 774225 | 6.07
427 | Story16 | B45 | 50 MPa RC Beam (25 cm x 25 cm) | Beam | 50MPa | Concrete Rectangular | 250 | 250 | 625 | 4650 | 0.29 | 711.01 | G300E | 1294153.12 | 10.15 | G300E | 789337.5 | 6.19
428 | Story16 | B46 | 50 MPa RC Beam (27.5 cm x 25 cm) | Beam | 50MPa | Concrete Rectangular | 250 | 275 | 687.5 | 7050 | 0.48 | 1185.78 | G300E | 3891012.5 | 30.53 | G300E | 949707.34 | 7.45
429 | Story16 | B47 | 50 MPa RC Beam (27.5 cm x 25 cm) | Beam | 50MPa | Concrete Rectangular | 250 | 275 | 687.5 | 4650 | 0.32 | 782.11 | G300E | 1893421.88 | 14.86 | G300E | 458146.63 | 3.59
430 | Story16 | B48 | 50 MPa RC Beam (27.5 cm x 25 cm) | Beam | 50MPa | Concrete Rectangular | 250 | 275 | 687.5 | 7050 | 0.48 | 1185.78 | G300E | 3032675 | 23.8 | G300E | 2495700 | 19.58
431 | Story16 | B49 | 50 MPa RC Beam (27.5 cm x 25 cm) | Beam | 50MPa | Concrete Rectangular | 250 | 275 | 687.5 | 4650 | 0.32 | 782.11 | G300E | 2065762.5 | 16.21 | G300E | 869671.63 | 6.82
432 | Story16 | B5 | 50 MPa RC Beam (27.5 cm x 25 cm) | Beam | 50MPa | Concrete Rectangular | 250 | 275 | 687.5 | 4650 | 0.32 | 782.11 | G300E | 2067796.88 | 16.22 | G300E | 869671.63 | 6.82
433 | Story16 | B50 | 50 MPa RC Beam (27.5 cm x 25 cm) | Beam | 50MPa | Concrete Rectangular | 250 | 275 | 687.5 | 7050 | 0.48 | 1185.78 | G300E | 2524193.75 | 19.81 | G300E | 1663800 | 13.05
434 | Story16 | B51 | 50 MPa RC Beam (27.5 cm x 25 cm) | Beam | 50MPa | Concrete Rectangular | 250 | 275 | 687.5 | 4650 | 0.32 | 782.11 | G300E | 2065762.5 | 16.21 | G300E | 869671.63 | 6.82
435 | Story16 | B52 | 50 MPa RC Beam (27.5 cm x 25 cm) | Beam | 50MPa | Concrete Rectangular | 250 | 275 | 687.5 | 7050 | 0.48 | 1185.78 | G300E | 3033262.5 | 23.8 | G300E | 2495700 | 19.58
436 | Story16 | B53 | 50 MPa RC Beam (27.5 cm x 25 cm) | Beam | 50MPa | Concrete Rectangular | 250 | 275 | 687.5 | 4650 | 0.32 | 782.11 | G300E | 1893421.88 | 14.86 | G300E | 458146.63 | 3.59
437 | Story16 | B54 | 50 MPa RC Beam (27.5 cm x 25 cm) | Beam | 50MPa | Concrete Rectangular | 250 | 275 | 687.5 | 7050 | 0.48 | 1185.78 | G300E | 3890718.75 | 30.53 | G300E | 949707.34 | 7.45
438 | Story16 | B55 | 50 MPa RC Beam (25 cm x 25 cm) | Beam | 50MPa | Concrete Rectangular | 250 | 250 | 625 | 4650 | 0.29 | 711.01 | G300E | 1294443.75 | 10.16 | G300E | 789337.5 | 6.19
439 | Story16 | B56 | 50 MPa RC Beam (25 cm x 25 cm) | Beam | 50MPa | Concrete Rectangular | 250 | 250 | 625 | 7050 | 0.44 | 1077.98 | G300E | 3011231.25 | 23.63 | G300E | 782550 | 6.14
440 | Story16 | B57 | 50 MPa RC Beam (25 cm x 25 cm) | Beam | 50MPa | Concrete Rectangular | 250 | 250 | 625 | 7050 | 0.44 | 1077.98 | G300E | 2760956.25 | 21.66 | G300E | 489093.75 | 3.84
441 | Story16 | B58 | 50 MPa RC Beam (25 cm x 25 cm) | Beam | 50MPa | Concrete Rectangular | 250 | 250 | 625 | 7050 | 0.44 | 1077.98 | G300E | 2730700 | 21.43 | G300E | 782550 | 6.14
442 | Story16 | B59 | 50 MPa RC Beam (25 cm x 25 cm) | Beam | 50MPa | Concrete Rectangular | 250 | 250 | 625 | 7050 | 0.44 | 1077.98 | G300E | 2760956.25 | 21.66 | G300E | 489093.75 | 3.84
443 | Story16 | B6 | 50 MPa RC Beam (25 cm x 25 cm) | Beam | 50MPa | Concrete Rectangular | 250 | 250 | 625 | 7050 | 0.44 | 1077.98 | G300E | 2730700 | 21.43 | G300E | 782550 | 6.14
444 | Story16 | B60 | 50 MPa RC Beam (25 cm x 25 cm) | Beam | 50MPa | Concrete Rectangular | 250 | 250 | 625 | 7050 | 0.44 | 1077.98 | G300E | 3011231.25 | 23.63 | G300E | 782550 | 6.14
445 | Story16 | B7 | 50 MPa RC Beam (27.5 cm x 25 cm) | Beam | 50MPa | Concrete Rectangular | 250 | 275 | 687.5 | 4650 | 0.32 | 782.11 | G300E | 2066343.75 | 16.21 | G300E | 869671.63 | 6.82
446 | Story16 | B8 | 50 MPa RC Beam (25 cm x 25 cm) | Beam | 50MPa | Concrete Rectangular | 250 | 250 | 625 | 7050 | 0.44 | 1077.98 | G300E | 2760956.25 | 21.66 | G300E | 489093.75 | 3.84
447 | Story16 | B9 | 50 MPa RC Beam (27.5 cm x 25 cm) | Beam | 50MPa | Concrete Rectangular | 250 | 275 | 687.5 | 4650 | 0.32 | 782.11 | G300E | 1893131.25 | 14.85 | G300E | 458146.63 | 3.59
448 | Story2 | B1 | 50 MPa RC Beam (25 cm x 25 cm) | Beam | 50MPa | Concrete Rectangular | 250 | 250 | 625 | 4562.5 | 0.29 | 697.63 | G300E | 1771553.57 | 13.9 | G300E | 838848.21 | 6.58
449 | Story2 | B10 | 50 MPa RC Beam (25 cm x 25 cm) | Beam | 50MPa | Concrete Rectangular | 250 | 250 | 625 | 6962.5 | 0.44 | 1064.6 | G300E | 2769176.14 | 21.73 | G300E | 632321.59 | 4.96
450 | Story2 | B11 | 50 MPa RC Beam (25 cm x 25 cm) | Beam | 50MPa | Concrete Rectangular | 250 | 250 | 625 | 4562.5 | 0.29 | 697.63 | G300E | 1162459.82 | 9.12 | G300E | 838848.21 | 6.58
451 | Story2 | B12 | 50 MPa RC Beam (25 cm x 25 cm) | Beam | 50MPa | Concrete Rectangular | 250 | 250 | 625 | 4562.5 | 0.29 | 697.63 | G300E | 1752651.79 | 13.75 | G300E | 811473.21 | 6.37
452 | Story2 | B13 | 50 MPa RC Beam (25 cm x 25 cm) | Beam | 50MPa | Concrete Rectangular | 250 | 250 | 625 | 6962.5 | 0.44 | 1064.6 | G300E | 3617651.7 | 28.39 | G300E | 701551.79 | 5.5
453 | Story2 | B14 | 50 MPa RC Beam (25 cm x 25 cm) | Beam | 50MPa | Concrete Rectangular | 250 | 250 | 625 | 4562.5 | 0.29 | 697.63 | G300E | 1717455.36 | 13.48 | G300E | 0 | 0
454 | Story2 | B15 | 50 MPa RC Beam (25 cm x 25 cm) | Beam | 50MPa | Concrete Rectangular | 250 | 250 | 625 | 6962.5 | 0.44 | 1064.6 | G300E | 2992609.09 | 23.48 | G300E | 655398.32 | 5.14
455 | Story2 | B16 | 50 MPa RC Beam (25 cm x 25 cm) | Beam | 50MPa | Concrete Rectangular | 250 | 250 | 625 | 4800 | 0.3 | 733.94 | G300E | 1940480 | 15.23 | G300E | 639360 | 5.02
456 | Story2 | B17 | 50 MPa RC Beam (25 cm x 25 cm) | Beam | 50MPa | Concrete Rectangular | 250 | 250 | 625 | 6962.5 | 0.44 | 1064.6 | G300E | 2576441.48 | 20.22 | G300E | 632321.59 | 4.96
457 | Story2 | B18 | 50 MPa RC Beam (25 cm x 25 cm) | Beam | 50MPa | Concrete Rectangular | 250 | 250 | 625 | 4800 | 0.3 | 733.94 | G300E | 1848960 | 14.51 | G300E | 745920 | 5.85
458 | Story2 | B19 | 50 MPa RC Beam (25 cm x 25 cm) | Beam | 50MPa | Concrete Rectangular | 250 | 250 | 625 | 6962.5 | 0.44 | 1064.6 | G300E | 3057486.93 | 23.99 | G300E | 316160.8 | 2.48
459 | Story2 | B2 | 50 MPa RC Beam (25 cm x 25 cm) | Beam | 50MPa | Concrete Rectangular | 250 | 250 | 625 | 6962.5 | 0.44 | 1064.6 | G300E | 2769492.61 | 21.73 | G300E | 632321.59 | 4.96
460 | Story2 | B20 | 50 MPa RC Beam (25 cm x 25 cm) | Beam | 50MPa | Concrete Rectangular | 250 | 250 | 625 | 4562.5 | 0.29 | 697.63 | G300E | 1684866.07 | 13.22 | G300E | 0 | 0
461 | Story2 | B21 | 50 MPa RC Beam (25 cm x 25 cm) | Beam | 50MPa | Concrete Rectangular | 250 | 250 | 625 | 6962.5 | 0.44 | 1064.6 | G300E | 3618284.66 | 28.39 | G300E | 69230.19 | 0.54
462 | Story2 | B22 | 50 MPa RC Beam (25 cm x 25 cm) | Beam | 50MPa | Concrete Rectangular | 250 | 250 | 625 | 4562.5 | 0.29 | 697.63 | G300E | 1063062.5 | 8.34 | G300E | 811473.21 | 6.37
463 | Story2 | B23 | 50 MPa RC Beam (25 cm x 25 cm) | Beam | 50MPa | Concrete Rectangular | 250 | 250 | 625 | 4562.5 | 0.29 | 697.63 | G300E | 1752651.79 | 13.75 | G300E | 807562.5 | 6.34
464 | Story2 | B24 | 50 MPa RC Beam (25 cm x 25 cm) | Beam | 50MPa | Concrete Rectangular | 250 | 250 | 625 | 6962.5 | 0.44 | 1064.6 | G300E | 3611955.11 | 28.34 | G300E | 701551.79 | 5.5
465 | Story2 | B25 | 50 MPa RC Beam (25 cm x 25 cm) | Beam | 50MPa | Concrete Rectangular | 250 | 250 | 625 | 4562.5 | 0.29 | 697.63 | G300E | 1654883.93 | 12.98 | G300E | 434089.29 | 3.41
466 | Story2 | B26 | 50 MPa RC Beam (25 cm x 25 cm) | Beam | 50MPa | Concrete Rectangular | 250 | 250 | 625 | 7200 | 0.45 | 1100.92 | G300E | 3304486.96 | 25.93 | G300E | 729704.35 | 5.73
467 | Story2 | B3 | 50 MPa RC Beam (25 cm x 25 cm) | Beam | 50MPa | Concrete Rectangular | 250 | 250 | 625 | 4562.5 | 0.29 | 697.63 | G300E | 1944602.68 | 15.26 | G300E | 349330.26 | 2.74
468 | Story2 | B30 | 50 MPa RC Beam (25 cm x 25 cm) | Beam | 50MPa | Concrete Rectangular | 250 | 250 | 625 | 6962.5 | 0.44 | 1064.6 | G300E | 3187008.7 | 25.01 | G300E | 403219.57 | 3.16
469 | Story2 | B31 | 50 MPa RC Beam (25 cm x 25 cm) | Beam | 50MPa | Concrete Rectangular | 250 | 250 | 625 | 4562.5 | 0.29 | 697.63 | G300E | 1620013.39 | 12.71 | G300E | 434089.29 | 3.41
470 | Story2 | B32 | 50 MPa RC Beam (25 cm x 25 cm) | Beam | 50MPa | Concrete Rectangular | 250 | 250 | 625 | 6962.5 | 0.44 | 1064.6 | G300E | 3612588.07 | 28.35 | G300E | 69230.19 | 0.54
471 | Story2 | B33 | 50 MPa RC Beam (25 cm x 25 cm) | Beam | 50MPa | Concrete Rectangular | 250 | 250 | 625 | 4562.5 | 0.29 | 697.63 | G300E | 1063062.5 | 8.34 | G300E | 807562.5 | 6.34
472 | Story2 | B34 | 50 MPa RC Beam (25 cm x 25 cm) | Beam | 50MPa | Concrete Rectangular | 250 | 250 | 625 | 4562.5 | 0.29 | 697.63 | G300E | 1752325.89 | 13.75 | G300E | 811473.21 | 6.37
473 | Story2 | B35 | 50 MPa RC Beam (25 cm x 25 cm) | Beam | 50MPa | Concrete Rectangular | 250 | 250 | 625 | 6962.5 | 0.44 | 1064.6 | G300E | 3612588.07 | 28.35 | G300E | 701551.79 | 5.5
474 | Story2 | B36 | 50 MPa RC Beam (25 cm x 25 cm) | Beam | 50MPa | Concrete Rectangular | 250 | 250 | 625 | 4562.5 | 0.29 | 697.63 | G300E | 1717455.36 | 13.48 | G300E | 0 | 0
475 | Story2 | B37 | 50 MPa RC Beam (25 cm x 25 cm) | Beam | 50MPa | Concrete Rectangular | 250 | 250 | 625 | 7200 | 0.45 | 1100.92 | G300E | 3298539.13 | 25.88 | G300E | 729704.35 | 5.73
476 | Story2 | B38 | 50 MPa RC Beam (25 cm x 25 cm) | Beam | 50MPa | Concrete Rectangular | 250 | 250 | 625 | 4562.5 | 0.29 | 697.63 | G300E | 1787587.5 | 14.03 | G300E | 709012.5 | 5.56
477 | Story2 | B4 | 50 MPa RC Beam (25 cm x 25 cm) | Beam | 50MPa | Concrete Rectangular | 250 | 250 | 625 | 6962.5 | 0.44 | 1064.6 | G300E | 2377113.54 | 18.65 | G300E | 579628.12 | 4.55
478 | Story2 | B40 | 50 MPa RC Beam (25 cm x 25 cm) | Beam | 50MPa | Concrete Rectangular | 250 | 250 | 625 | 4562.5 | 0.29 | 697.63 | G300E | 1759908.33 | 13.81 | G300E | 709012.5 | 5.56
479 | Story2 | B41 | 50 MPa RC Beam (25 cm x 25 cm) | Beam | 50MPa | Concrete Rectangular | 250 | 250 | 625 | 6962.5 | 0.44 | 1064.6 | G300E | 3189733.15 | 25.03 | G300E | 403219.57 | 3.16
480 | Story2 | B42 | 50 MPa RC Beam (25 cm x 25 cm) | Beam | 50MPa | Concrete Rectangular | 250 | 250 | 625 | 4562.5 | 0.29 | 697.63 | G300E | 1685191.96 | 13.22 | G300E | 0 | 0
481 | Story2 | B43 | 50 MPa RC Beam (25 cm x 25 cm) | Beam | 50MPa | Concrete Rectangular | 250 | 250 | 625 | 6962.5 | 0.44 | 1064.6 | G300E | 3612271.59 | 28.34 | G300E | 69230.19 | 0.54
482 | Story2 | B44 | 50 MPa RC Beam (25 cm x 25 cm) | Beam | 50MPa | Concrete Rectangular | 250 | 250 | 625 | 4562.5 | 0.29 | 697.63 | G300E | 1063062.5 | 8.34 | G300E | 811473.21 | 6.37
483 | Story2 | B45 | 50 MPa RC Beam (25 cm x 25 cm) | Beam | 50MPa | Concrete Rectangular | 250 | 250 | 625 | 4562.5 | 0.29 | 697.63 | G300E | 1771553.57 | 13.9 | G300E | 838848.21 | 6.58
484 | Story2 | B46 | 50 MPa RC Beam (25 cm x 25 cm) | Beam | 50MPa | Concrete Rectangular | 250 | 250 | 625 | 6962.5 | 0.44 | 1064.6 | G300E | 3617968.18 | 28.39 | G300E | 701551.79 | 5.5
485 | Story2 | B47 | 50 MPa RC Beam (25 cm x 25 cm) | Beam | 50MPa | Concrete Rectangular | 250 | 250 | 625 | 4562.5 | 0.29 | 697.63 | G300E | 1928959.82 | 15.14 | G300E | 349330.26 | 2.74
486 | Story2 | B48 | 50 MPa RC Beam (25 cm x 25 cm) | Beam | 50MPa | Concrete Rectangular | 250 | 250 | 625 | 6962.5 | 0.44 | 1064.6 | G300E | 3057486.93 | 23.99 | G300E | 632321.59 | 4.96
487 | Story2 | B49 | 50 MPa RC Beam (25 cm x 25 cm) | Beam | 50MPa | Concrete Rectangular | 250 | 250 | 625 | 4562.5 | 0.29 | 697.63 | G300E | 1906799.11 | 14.96 | G300E | 132285.61 | 1.04
488 | Story2 | B5 | 50 MPa RC Beam (25 cm x 25 cm) | Beam | 50MPa | Concrete Rectangular | 250 | 250 | 625 | 4562.5 | 0.29 | 697.63 | G300E | 1908754.46 | 14.98 | G300E | 132285.61 | 1.04
489 | Story2 | B50 | 50 MPa RC Beam (25 cm x 25 cm) | Beam | 50MPa | Concrete Rectangular | 250 | 250 | 625 | 6962.5 | 0.44 | 1064.6 | G300E | 2578973.3 | 20.24 | G300E | 632321.59 | 4.96
490 | Story2 | B51 | 50 MPa RC Beam (25 cm x 25 cm) | Beam | 50MPa | Concrete Rectangular | 250 | 250 | 625 | 4562.5 | 0.29 | 697.63 | G300E | 1901584.82 | 14.92 | G300E | 132285.61 | 1.04
491 | Story2 | B52 | 50 MPa RC Beam (25 cm x 25 cm) | Beam | 50MPa | Concrete Rectangular | 250 | 250 | 625 | 6962.5 | 0.44 | 1064.6 | G300E | 3057170.45 | 23.99 | G300E | 316160.8 | 2.48
492 | Story2 | B53 | 50 MPa RC Beam (25 cm x 25 cm) | Beam | 50MPa | Concrete Rectangular | 250 | 250 | 625 | 4562.5 | 0.29 | 697.63 | G300E | 1901258.93 | 14.92 | G300E | 240807.94 | 1.89
493 | Story2 | B54 | 50 MPa RC Beam (25 cm x 25 cm) | Beam | 50MPa | Concrete Rectangular | 250 | 250 | 625 | 6962.5 | 0.44 | 1064.6 | G300E | 3618284.66 | 28.39 | G300E | 69230.19 | 0.54
494 | Story2 | B55 | 50 MPa RC Beam (25 cm x 25 cm) | Beam | 50MPa | Concrete Rectangular | 250 | 250 | 625 | 4562.5 | 0.29 | 697.63 | G300E | 1162459.82 | 9.12 | G300E | 838848.21 | 6.58
495 | Story2 | B56 | 50 MPa RC Beam (25 cm x 25 cm) | Beam | 50MPa | Concrete Rectangular | 250 | 250 | 625 | 6962.5 | 0.44 | 1064.6 | G300E | 2769176.14 | 21.73 | G300E | 632321.59 | 4.96
496 | Story2 | B57 | 50 MPa RC Beam (25 cm x 25 cm) | Beam | 50MPa | Concrete Rectangular | 250 | 250 | 625 | 6962.5 | 0.44 | 1064.6 | G300E | 2380858.52 | 18.68 | G300E | 632321.59 | 4.96
497 | Story2 | B58 | 50 MPa RC Beam (25 cm x 25 cm) | Beam | 50MPa | Concrete Rectangular | 250 | 250 | 625 | 6962.5 | 0.44 | 1064.6 | G300E | 2403328.41 | 18.86 | G300E | 632321.59 | 4.96
498 | Story2 | B59 | 50 MPa RC Beam (25 cm x 25 cm) | Beam | 50MPa | Concrete Rectangular | 250 | 250 | 625 | 6962.5 | 0.44 | 1064.6 | G300E | 2380858.52 | 18.68 | G300E | 632321.59 | 4.96
499 | Story2 | B6 | 50 MPa RC Beam (25 cm x 25 cm) | Beam | 50MPa | Concrete Rectangular | 250 | 250 | 625 | 6962.5 | 0.44 | 1064.6 | G300E | 2402695.45 | 18.85 | G300E | 632321.59 | 4.96
500 | Story2 | B60 | 50 MPa RC Beam (25 cm x 25 cm) | Beam | 50MPa | Concrete Rectangular | 250 | 250 | 625 | 6962.5 | 0.44 | 1064.6 | G300E | 2769176.14 | 21.73 | G300E | 632321.59 | 4.96
501 | Story2 | B7 | 50 MPa RC Beam (25 cm x 25 cm) | Beam | 50MPa | Concrete Rectangular | 250 | 250 | 625 | 4562.5 | 0.29 | 697.63 | G300E | 1899955.36 | 14.91 | G300E | 23763.29 | 0.19
502 | Story2 | B8 | 50 MPa RC Beam (25 cm x 25 cm) | Beam | 50MPa | Concrete Rectangular | 250 | 250 | 625 | 6962.5 | 0.44 | 1064.6 | G300E | 2381175 | 18.68 | G300E | 632321.59 | 4.96
503 | Story2 | B9 | 50 MPa RC Beam (25 cm x 25 cm) | Beam | 50MPa | Concrete Rectangular | 250 | 250 | 625 | 4562.5 | 0.29 | 697.63 | G300E | 1901258.93 | 14.92 | G300E | 132285.61 | 1.04
504 | Story3 | B1 | 50 MPa RC Beam (25 cm x 25 cm) | Beam | 50MPa | Concrete Rectangular | 250 | 250 | 625 | 4575 | 0.29 | 699.54 | G300E | 1793400 | 14.07 | G300E | 850950 | 6.68
505 | Story3 | B10 | 50 MPa RC Beam (25 cm x 25 cm) | Beam | 50MPa | Concrete Rectangular | 250 | 250 | 625 | 6975 | 0.44 | 1066.51 | G300E | 2804267.05 | 22 | G300E | 633456.82 | 4.97
506 | Story3 | B11 | 50 MPa RC Beam (25 cm x 25 cm) | Beam | 50MPa | Concrete Rectangular | 250 | 250 | 625 | 4575 | 0.29 | 699.54 | G300E | 1172833.93 | 9.2 | G300E | 850950 | 6.68
507 | Story3 | B12 | 50 MPa RC Beam (25 cm x 25 cm) | Beam | 50MPa | Concrete Rectangular | 250 | 250 | 625 | 4575 | 0.29 | 699.54 | G300E | 1774773.21 | 13.93 | G300E | 825460.71 | 6.48
508 | Story3 | B13 | 50 MPa RC Beam (25 cm x 25 cm) | Beam | 50MPa | Concrete Rectangular | 250 | 250 | 625 | 6975 | 0.44 | 1066.51 | G300E | 3647607.95 | 28.62 | G300E | 679693.14 | 5.33
509 | Story3 | B14 | 50 MPa RC Beam (25 cm x 25 cm) | Beam | 50MPa | Concrete Rectangular | 250 | 250 | 625 | 4575 | 0.29 | 699.54 | G300E | 1830653.57 | 14.36 | G300E | 0 | 0
510 | Story3 | B15 | 50 MPa RC Beam (25 cm x 25 cm) | Beam | 50MPa | Concrete Rectangular | 250 | 250 | 625 | 6975 | 0.44 | 1066.51 | G300E | 2502756.82 | 19.64 | G300E | 656574.98 | 5.15
511 | Story3 | B16 | 50 MPa RC Beam (25 cm x 25 cm) | Beam | 50MPa | Concrete Rectangular | 250 | 250 | 625 | 4800 | 0.3 | 733.94 | G300E | 2086400 | 16.37 | G300E | 639360 | 5.02
512 | Story3 | B17 | 50 MPa RC Beam (25 cm x 25 cm) | Beam | 50MPa | Concrete Rectangular | 250 | 250 | 625 | 6975 | 0.44 | 1066.51 | G300E | 2520828.41 | 19.78 | G300E | 633456.82 | 4.97
513 | Story3 | B18 | 50 MPa RC Beam (25 cm x 25 cm) | Beam | 50MPa | Concrete Rectangular | 250 | 250 | 625 | 4800 | 0.3 | 733.94 | G300E | 1988800 | 15.6 | G300E | 745920 | 5.85
514 | Story3 | B19 | 50 MPa RC Beam (25 cm x 25 cm) | Beam | 50MPa | Concrete Rectangular | 250 | 250 | 625 | 6975 | 0.44 | 1066.51 | G300E | 3054415.91 | 23.97 | G300E | 316728.41 | 2.49
515 | Story3 | B2 | 50 MPa RC Beam (25 cm x 25 cm) | Beam | 50MPa | Concrete Rectangular | 250 | 250 | 625 | 6975 | 0.44 | 1066.51 | G300E | 2803950 | 22 | G300E | 637261.36 | 5
516 | Story3 | B20 | 50 MPa RC Beam (25 cm x 25 cm) | Beam | 50MPa | Concrete Rectangular | 250 | 250 | 625 | 4575 | 0.29 | 699.54 | G300E | 1704841.07 | 13.38 | G300E | 0 | 0
517 | Story3 | B21 | 50 MPa RC Beam (25 cm x 25 cm) | Beam | 50MPa | Concrete Rectangular | 250 | 250 | 625 | 6975 | 0.44 | 1066.51 | G300E | 3648559.09 | 28.63 | G300E | 257388.6 | 2.02
518 | Story3 | B22 | 50 MPa RC Beam (25 cm x 25 cm) | Beam | 50MPa | Concrete Rectangular | 250 | 250 | 625 | 4575 | 0.29 | 699.54 | G300E | 1218910.71 | 9.56 | G300E | 825460.71 | 6.48
519 | Story3 | B23 | 50 MPa RC Beam (25 cm x 25 cm) | Beam | 50MPa | Concrete Rectangular | 250 | 250 | 625 | 4575 | 0.29 | 699.54 | G300E | 1774119.64 | 13.92 | G300E | 821539.29 | 6.45
520 | Story3 | B24 | 50 MPa RC Beam (25 cm x 25 cm) | Beam | 50MPa | Concrete Rectangular | 250 | 250 | 625 | 6975 | 0.44 | 1066.51 | G300E | 3612415.91 | 28.34 | G300E | 702177.21 | 5.51
521 | Story3 | B25 | 50 MPa RC Beam (25 cm x 25 cm) | Beam | 50MPa | Concrete Rectangular | 250 | 250 | 625 | 4575 | 0.29 | 699.54 | G300E | 1819869.64 | 14.28 | G300E | 435278.57 | 3.42
522 | Story3 | B26 | 50 MPa RC Beam (25 cm x 25 cm) | Beam | 50MPa | Concrete Rectangular | 250 | 250 | 625 | 7200 | 0.45 | 1100.92 | G300E | 3362400 | 26.38 | G300E | 729704.35 | 5.73
523 | Story3 | B3 | 50 MPa RC Beam (25 cm x 25 cm) | Beam | 50MPa | Concrete Rectangular | 250 | 250 | 625 | 4575 | 0.29 | 699.54 | G300E | 2072148.21 | 16.26 | G300E | 374115.72 | 2.94
524 | Story3 | B30 | 50 MPa RC Beam (25 cm x 25 cm) | Beam | 50MPa | Concrete Rectangular | 250 | 250 | 625 | 6975 | 0.44 | 1066.51 | G300E | 3248833.7 | 25.49 | G300E | 403943.48 | 3.17
525 | Story3 | B31 | 50 MPa RC Beam (25 cm x 25 cm) | Beam | 50MPa | Concrete Rectangular | 250 | 250 | 625 | 4575 | 0.29 | 699.54 | G300E | 1614975 | 12.67 | G300E | 544098.21 | 4.27
526 | Story3 | B32 | 50 MPa RC Beam (25 cm x 25 cm) | Beam | 50MPa | Concrete Rectangular | 250 | 250 | 625 | 6975 | 0.44 | 1066.51 | G300E | 3612415.91 | 28.34 | G300E | 280506.76 | 2.2
527 | Story3 | B33 | 50 MPa RC Beam (25 cm x 25 cm) | Beam | 50MPa | Concrete Rectangular | 250 | 250 | 625 | 4575 | 0.29 | 699.54 | G300E | 1218257.14 | 9.56 | G300E | 821539.29 | 6.45
528 | Story3 | B34 | 50 MPa RC Beam (25 cm x 25 cm) | Beam | 50MPa | Concrete Rectangular | 250 | 250 | 625 | 4575 | 0.29 | 699.54 | G300E | 1775100 | 13.93 | G300E | 825460.71 | 6.48
529 | Story3 | B35 | 50 MPa RC Beam (25 cm x 25 cm) | Beam | 50MPa | Concrete Rectangular | 250 | 250 | 625 | 6975 | 0.44 | 1066.51 | G300E | 3686604.55 | 28.93 | G300E | 702177.21 | 5.51
530 | Story3 | B36 | 50 MPa RC Beam (25 cm x 25 cm) | Beam | 50MPa | Concrete Rectangular | 250 | 250 | 625 | 4575 | 0.29 | 699.54 | G300E | 1830653.57 | 14.36 | G300E | 108819.64 | 0.85
531 | Story3 | B37 | 50 MPa RC Beam (25 cm x 25 cm) | Beam | 50MPa | Concrete Rectangular | 250 | 250 | 625 | 7200 | 0.45 | 1100.92 | G300E | 3355826.09 | 26.33 | G300E | 729704.35 | 5.73
532 | Story3 | B38 | 50 MPa RC Beam (25 cm x 25 cm) | Beam | 50MPa | Concrete Rectangular | 250 | 250 | 625 | 4575 | 0.29 | 699.54 | G300E | 2009645 | 15.77 | G300E | 710955 | 5.58
533 | Story3 | B4 | 50 MPa RC Beam (25 cm x 25 cm) | Beam | 50MPa | Concrete Rectangular | 250 | 250 | 625 | 6975 | 0.44 | 1066.51 | G300E | 2407828.12 | 18.89 | G300E | 580668.75 | 4.56
534 | Story3 | B40 | 50 MPa RC Beam (25 cm x 25 cm) | Beam | 50MPa | Concrete Rectangular | 250 | 250 | 625 | 4575 | 0.29 | 699.54 | G300E | 1898320 | 14.89 | G300E | 710955 | 5.58
535 | Story3 | B41 | 50 MPa RC Beam (25 cm x 25 cm) | Beam | 50MPa | Concrete Rectangular | 250 | 250 | 625 | 6975 | 0.44 | 1066.51 | G300E | 3251563.04 | 25.51 | G300E | 403943.48 | 3.17
536 | Story3 | B42 | 50 MPa RC Beam (25 cm x 25 cm) | Beam | 50MPa | Concrete Rectangular | 250 | 250 | 625 | 4575 | 0.29 | 699.54 | G300E | 1704841.07 | 13.38 | G300E | 108819.64 | 0.85
537 | Story3 | B43 | 50 MPa RC Beam (25 cm x 25 cm) | Beam | 50MPa | Concrete Rectangular | 250 | 250 | 625 | 6975 | 0.44 | 1066.51 | G300E | 3686287.5 | 28.92 | G300E | 280506.76 | 2.2
538 | Story3 | B44 | 50 MPa RC Beam (25 cm x 25 cm) | Beam | 50MPa | Concrete Rectangular | 250 | 250 | 625 | 4575 | 0.29 | 699.54 | G300E | 1218910.71 | 9.56 | G300E | 825460.71 | 6.48
539 | Story3 | B45 | 50 MPa RC Beam (25 cm x 25 cm) | Beam | 50MPa | Concrete Rectangular | 250 | 250 | 625 | 4575 | 0.29 | 699.54 | G300E | 1793400 | 14.07 | G300E | 850950 | 6.68
540 | Story3 | B46 | 50 MPa RC Beam (25 cm x 25 cm) | Beam | 50MPa | Concrete Rectangular | 250 | 250 | 625 | 6975 | 0.44 | 1066.51 | G300E | 3648242.05 | 28.63 | G300E | 679693.14 | 5.33
541 | Story3 | B47 | 50 MPa RC Beam (25 cm x 25 cm) | Beam | 50MPa | Concrete Rectangular | 250 | 250 | 625 | 4575 | 0.29 | 699.54 | G300E | 2056462.5 | 16.14 | G300E | 350287.33 | 2.75
542 | Story3 | B48 | 50 MPa RC Beam (25 cm x 25 cm) | Beam | 50MPa | Concrete Rectangular | 250 | 250 | 625 | 6975 | 0.44 | 1066.51 | G300E | 3054415.91 | 23.97 | G300E | 633456.82 | 4.97
543 | Story3 | B49 | 50 MPa RC Beam (25 cm x 25 cm) | Beam | 50MPa | Concrete Rectangular | 250 | 250 | 625 | 4575 | 0.29 | 699.54 | G300E | 1970517.86 | 15.46 | G300E | 132648.04 | 1.04
544 | Story3 | B5 | 50 MPa RC Beam (25 cm x 25 cm) | Beam | 50MPa | Concrete Rectangular | 250 | 250 | 625 | 4575 | 0.29 | 699.54 | G300E | 1971825 | 15.47 | G300E | 132648.04 | 1.04
545 | Story3 | B50 | 50 MPa RC Beam (25 cm x 25 cm) | Beam | 50MPa | Concrete Rectangular | 250 | 250 | 625 | 6975 | 0.44 | 1066.51 | G300E | 2523681.82 | 19.8 | G300E | 633456.82 | 4.97
546 | Story3 | B51 | 50 MPa RC Beam (25 cm x 25 cm) | Beam | 50MPa | Concrete Rectangular | 250 | 250 | 625 | 4575 | 0.29 | 699.54 | G300E | 1951564.29 | 15.31 | G300E | 132648.04 | 1.04
547 | Story3 | B52 | 50 MPa RC Beam (25 cm x 25 cm) | Beam | 50MPa | Concrete Rectangular | 250 | 250 | 625 | 6975 | 0.44 | 1066.51 | G300E | 3054415.91 | 23.97 | G300E | 316728.41 | 2.49
548 | Story3 | B53 | 50 MPa RC Beam (25 cm x 25 cm) | Beam | 50MPa | Concrete Rectangular | 250 | 250 | 625 | 4575 | 0.29 | 699.54 | G300E | 1929016.07 | 15.14 | G300E | 350287.33 | 2.75
549 | Story3 | B54 | 50 MPa RC Beam (25 cm x 25 cm) | Beam | 50MPa | Concrete Rectangular | 250 | 250 | 625 | 6975 | 0.44 | 1066.51 | G300E | 3648242.05 | 28.63 | G300E | 257388.6 | 2.02
550 | Story3 | B55 | 50 MPa RC Beam (25 cm x 25 cm) | Beam | 50MPa | Concrete Rectangular | 250 | 250 | 625 | 4575 | 0.29 | 699.54 | G300E | 1172833.93 | 9.2 | G300E | 850950 | 6.68
551 | Story3 | B56 | 50 MPa RC Beam (25 cm x 25 cm) | Beam | 50MPa | Concrete Rectangular | 250 | 250 | 625 | 6975 | 0.44 | 1066.51 | G300E | 2804267.05 | 22 | G300E | 637261.36 | 5
552 | Story3 | B57 | 50 MPa RC Beam (25 cm x 25 cm) | Beam | 50MPa | Concrete Rectangular | 250 | 250 | 625 | 6975 | 0.44 | 1066.51 | G300E | 2412715.91 | 18.93 | G300E | 633456.82 | 4.97
553 | Story3 | B58 | 50 MPa RC Beam (25 cm x 25 cm) | Beam | 50MPa | Concrete Rectangular | 250 | 250 | 625 | 6975 | 0.44 | 1066.51 | G300E | 2428568.18 | 19.06 | G300E | 633456.82 | 4.97
554 | Story3 | B59 | 50 MPa RC Beam (25 cm x 25 cm) | Beam | 50MPa | Concrete Rectangular | 250 | 250 | 625 | 6975 | 0.44 | 1066.51 | G300E | 2412715.91 | 18.93 | G300E | 633456.82 | 4.97
555 | Story3 | B6 | 50 MPa RC Beam (25 cm x 25 cm) | Beam | 50MPa | Concrete Rectangular | 250 | 250 | 625 | 6975 | 0.44 | 1066.51 | G300E | 2428568.18 | 19.06 | G300E | 633456.82 | 4.97
556 | Story3 | B60 | 50 MPa RC Beam (25 cm x 25 cm) | Beam | 50MPa | Concrete Rectangular | 250 | 250 | 625 | 6975 | 0.44 | 1066.51 | G300E | 2804267.05 | 22 | G300E | 633456.82 | 4.97
557 | Story3 | B7 | 50 MPa RC Beam (25 cm x 25 cm) | Beam | 50MPa | Concrete Rectangular | 250 | 250 | 625 | 4575 | 0.29 | 699.54 | G300E | 1949603.57 | 15.3 | G300E | 23828.4 | 0.19
558 | Story3 | B8 | 50 MPa RC Beam (25 cm x 25 cm) | Beam | 50MPa | Concrete Rectangular | 250 | 250 | 625 | 6975 | 0.44 | 1066.51 | G300E | 2413350 | 18.94 | G300E | 633456.82 | 4.97
559 | Story3 | B9 | 50 MPa RC Beam (25 cm x 25 cm) | Beam | 50MPa | Concrete Rectangular | 250 | 250 | 625 | 4575 | 0.29 | 699.54 | G300E | 1929016.07 | 15.14 | G300E | 23828.4 | 0.19
560 | Story4 | B1 | 50 MPa RC Beam (25 cm x 25 cm) | Beam | 50MPa | Concrete Rectangular | 250 | 250 | 625 | 4575 | 0.29 | 699.54 | G300E | 1797648.21 | 14.11 | G300E | 852910.71 | 6.69
561 | Story4 | B10 | 50 MPa RC Beam (25 cm x 25 cm) | Beam | 50MPa | Concrete Rectangular | 250 | 250 | 625 | 6975 | 0.44 | 1066.51 | G300E | 2819485.23 | 22.12 | G300E | 633456.82 | 4.97
562 | Story4 | B11 | 50 MPa RC Beam (25 cm x 25 cm) | Beam | 50MPa | Concrete Rectangular | 250 | 250 | 625 | 4575 | 0.29 | 699.54 | G300E | 1176755.36 | 9.23 | G300E | 853891.07 | 6.7
563 | Story4 | B12 | 50 MPa RC Beam (25 cm x 25 cm) | Beam | 50MPa | Concrete Rectangular | 250 | 250 | 625 | 4575 | 0.29 | 699.54 | G300E | 1779675 | 13.96 | G300E | 827421.43 | 6.49
564 | Story4 | B13 | 50 MPa RC Beam (25 cm x 25 cm) | Beam | 50MPa | Concrete Rectangular | 250 | 250 | 625 | 6975 | 0.44 | 1066.51 | G300E | 3638413.64 | 28.55 | G300E | 679693.14 | 5.33
565 | Story4 | B14 | 50 MPa RC Beam (25 cm x 25 cm) | Beam | 50MPa | Concrete Rectangular | 250 | 250 | 625 | 4575 | 0.29 | 699.54 | G300E | 1834248.21 | 14.39 | G300E | 108819.64 | 0.85
566 | Story4 | B15 | 50 MPa RC Beam (25 cm x 25 cm) | Beam | 50MPa | Concrete Rectangular | 250 | 250 | 625 | 6975 | 0.44 | 1066.51 | G300E | 2558239.77 | 20.07 | G300E | 656574.98 | 5.15
567 | Story4 | B16 | 50 MPa RC Beam (25 cm x 25 cm) | Beam | 50MPa | Concrete Rectangular | 250 | 250 | 625 | 4800 | 0.3 | 733.94 | G300E | 2134080 | 16.74 | G300E | 643200 | 5.05
568 | Story4 | B17 | 50 MPa RC Beam (25 cm x 25 cm) | Beam | 50MPa | Concrete Rectangular | 250 | 250 | 625 | 6975 | 0.44 | 1066.51 | G300E | 2462492.05 | 19.32 | G300E | 633456.82 | 4.97
569 | Story4 | B18 | 50 MPa RC Beam (25 cm x 25 cm) | Beam | 50MPa | Concrete Rectangular | 250 | 250 | 625 | 4800 | 0.3 | 733.94 | G300E | 2054080 | 16.12 | G300E | 745920 | 5.85
570 | Story4 | B19 | 50 MPa RC Beam (25 cm x 25 cm) | Beam | 50MPa | Concrete Rectangular | 250 | 250 | 625 | 6975 | 0.44 | 1066.51 | G300E | 3026198.86 | 23.74 | G300E | 316728.41 | 2.49
571 | Story4 | B2 | 50 MPa RC Beam (25 cm x 25 cm) | Beam | 50MPa | Concrete Rectangular | 250 | 250 | 625 | 6975 | 0.44 | 1066.51 | G300E | 2819802.27 | 22.13 | G300E | 647723.86 | 5.08
572 | Story4 | B20 | 50 MPa RC Beam (25 cm x 25 cm) | Beam | 50MPa | Concrete Rectangular | 250 | 250 | 625 | 4575 | 0.29 | 699.54 | G300E | 1703207.14 | 13.36 | G300E | 108819.64 | 0.85
573 | Story4 | B21 | 50 MPa RC Beam (25 cm x 25 cm) | Beam | 50MPa | Concrete Rectangular | 250 | 250 | 625 | 6975 | 0.44 | 1066.51 | G300E | 3639047.73 | 28.55 | G300E | 257388.6 | 2.02
574 | Story4 | B22 | 50 MPa RC Beam (25 cm x 25 cm) | Beam | 50MPa | Concrete Rectangular | 250 | 250 | 625 | 4575 | 0.29 | 699.54 | G300E | 1220544.64 | 9.58 | G300E | 827421.43 | 6.49
575 | Story4 | B23 | 50 MPa RC Beam (25 cm x 25 cm) | Beam | 50MPa | Concrete Rectangular | 250 | 250 | 625 | 4575 | 0.29 | 699.54 | G300E | 1778367.86 | 13.95 | G300E | 825460.71 | 6.48
576 | Story4 | B24 | 50 MPa RC Beam (25 cm x 25 cm) | Beam | 50MPa | Concrete Rectangular | 250 | 250 | 625 | 6975 | 0.44 | 1066.51 | G300E | 3564542.05 | 27.97 | G300E | 701226.08 | 5.5
577 | Story4 | B25 | 50 MPa RC Beam (25 cm x 25 cm) | Beam | 50MPa | Concrete Rectangular | 250 | 250 | 625 | 4575 | 0.29 | 699.54 | G300E | 1805817.86 | 14.17 | G300E | 544098.21 | 4.27
578 | Story4 | B26 | 50 MPa RC Beam (25 cm x 25 cm) | Beam | 50MPa | Concrete Rectangular | 250 | 250 | 625 | 7200 | 0.45 | 1100.92 | G300E | 3407478.26 | 26.74 | G300E | 729704.35 | 5.73
579 | Story4 | B3 | 50 MPa RC Beam (25 cm x 25 cm) | Beam | 50MPa | Concrete Rectangular | 250 | 250 | 625 | 4575 | 0.29 | 699.54 | G300E | 2085873.21 | 16.37 | G300E | 374115.72 | 2.94
580 | Story4 | B30 | 50 MPa RC Beam (25 cm x 25 cm) | Beam | 50MPa | Concrete Rectangular | 250 | 250 | 625 | 6975 | 0.44 | 1066.51 | G300E | 3292503.26 | 25.83 | G300E | 403943.48 | 3.17
581 | Story4 | B31 | 50 MPa RC Beam (25 cm x 25 cm) | Beam | 50MPa | Concrete Rectangular | 250 | 250 | 625 | 4575 | 0.29 | 699.54 | G300E | 1596675 | 12.53 | G300E | 652917.86 | 5.12
582 | Story4 | B32 | 50 MPa RC Beam (25 cm x 25 cm) | Beam | 50MPa | Concrete Rectangular | 250 | 250 | 625 | 6975 | 0.44 | 1066.51 | G300E | 3565810.23 | 27.98 | G300E | 386082.89 | 3.03
583 | Story4 | B33 | 50 MPa RC Beam (25 cm x 25 cm) | Beam | 50MPa | Concrete Rectangular | 250 | 250 | 625 | 4575 | 0.29 | 699.54 | G300E | 1218910.71 | 9.56 | G300E | 825460.71 | 6.48
584 | Story4 | B34 | 50 MPa RC Beam (25 cm x 25 cm) | Beam | 50MPa | Concrete Rectangular | 250 | 250 | 625 | 4575 | 0.29 | 699.54 | G300E | 1779675 | 13.96 | G300E | 827421.43 | 6.49
585 | Story4 | B35 | 50 MPa RC Beam (25 cm x 25 cm) | Beam | 50MPa | Concrete Rectangular | 250 | 250 | 625 | 6975 | 0.44 | 1066.51 | G300E | 3565810.23 | 27.98 | G300E | 701226.08 | 5.5
586 | Story4 | B36 | 50 MPa RC Beam (25 cm x 25 cm) | Beam | 50MPa | Concrete Rectangular | 250 | 250 | 625 | 4575 | 0.29 | 699.54 | G300E | 1833594.64 | 14.39 | G300E | 108819.64 | 0.85
587 | Story4 | B37 | 50 MPa RC Beam (25 cm x 25 cm) | Beam | 50MPa | Concrete Rectangular | 250 | 250 | 625 | 7200 | 0.45 | 1100.92 | G300E | 3402469.57 | 26.7 | G300E | 729704.35 | 5.73
588 | Story4 | B38 | 50 MPa RC Beam (25 cm x 25 cm) | Beam | 50MPa | Concrete Rectangular | 250 | 250 | 625 | 4575 | 0.29 | 699.54 | G300E | 2069730 | 16.24 | G300E | 710955 | 5.58
589 | Story4 | B4 | 50 MPa RC Beam (25 cm x 25 cm) | Beam | 50MPa | Concrete Rectangular | 250 | 250 | 625 | 6975 | 0.44 | 1066.51 | G300E | 2424684.38 | 19.02 | G300E | 587643.75 | 4.61
590 | Story4 | B40 | 50 MPa RC Beam (25 cm x 25 cm) | Beam | 50MPa | Concrete Rectangular | 250 | 250 | 625 | 4575 | 0.29 | 699.54 | G300E | 1962065 | 15.4 | G300E | 710955 | 5.58
591 | Story4 | B41 | 50 MPa RC Beam (25 cm x 25 cm) | Beam | 50MPa | Concrete Rectangular | 250 | 250 | 625 | 6975 | 0.44 | 1066.51 | G300E | 3295839.13 | 25.86 | G300E | 403943.48 | 3.17
592 | Story4 | B42 | 50 MPa RC Beam (25 cm x 25 cm) | Beam | 50MPa | Concrete Rectangular | 250 | 250 | 625 | 4575 | 0.29 | 699.54 | G300E | 1703207.14 | 13.36 | G300E | 108819.64 | 0.85
593 | Story4 | B43 | 50 MPa RC Beam (25 cm x 25 cm) | Beam | 50MPa | Concrete Rectangular | 250 | 250 | 625 | 6975 | 0.44 | 1066.51 | G300E | 3565810.23 | 27.98 | G300E | 386082.89 | 3.03
594 | Story4 | B44 | 50 MPa RC Beam (25 cm x 25 cm) | Beam | 50MPa | Concrete Rectangular | 250 | 250 | 625 | 4575 | 0.29 | 699.54 | G300E | 1220871.43 | 9.58 | G300E | 828401.79 | 6.5
595 | Story4 | B45 | 50 MPa RC Beam (25 cm x 25 cm) | Beam | 50MPa | Concrete Rectangular | 250 | 250 | 625 | 4575 | 0.29 | 699.54 | G300E | 1797648.21 | 14.11 | G300E | 852910.71 | 6.69
596 | Story4 | B46 | 50 MPa RC Beam (25 cm x 25 cm) | Beam | 50MPa | Concrete Rectangular | 250 | 250 | 625 | 6975 | 0.44 | 1066.51 | G300E | 3638730.68 | 28.55 | G300E | 679693.14 | 5.33
597 | Story4 | B47 | 50 MPa RC Beam (25 cm x 25 cm) | Beam | 50MPa | Concrete Rectangular | 250 | 250 | 625 | 4575 | 0.29 | 699.54 | G300E | 2068880.36 | 16.23 | G300E | 374115.72 | 2.94
598 | Story4 | B48 | 50 MPa RC Beam (25 cm x 25 cm) | Beam | 50MPa | Concrete Rectangular | 250 | 250 | 625 | 6975 | 0.44 | 1066.51 | G300E | 3026515.91 | 23.75 | G300E | 633456.82 | 4.97
599 | Story4 | B49 | 50 MPa RC Beam (25 cm x 25 cm) | Beam | 50MPa | Concrete Rectangular | 250 | 250 | 625 | 4575 | 0.29 | 699.54 | G300E | 1996333.93 | 15.66 | G300E | 132648.04 | 1.04
600 | Story4 | B5 | 50 MPa RC Beam (25 cm x 25 cm) | Beam | 50MPa | Concrete Rectangular | 250 | 250 | 625 | 4575 | 0.29 | 699.54 | G300E | 1998948.21 | 15.68 | G300E | 23828.4 | 0.19
601 | Story4 | B50 | 50 MPa RC Beam (25 cm x 25 cm) | Beam | 50MPa | Concrete Rectangular | 250 | 250 | 625 | 6975 | 0.44 | 1066.51 | G300E | 2464077.27 | 19.33 | G300E | 633456.82 | 4.97
602 | Story4 | B51 | 50 MPa RC Beam (25 cm x 25 cm) | Beam | 50MPa | Concrete Rectangular | 250 | 250 | 625 | 4575 | 0.29 | 699.54 | G300E | 1974766.07 | 15.49 | G300E | 132648.04 | 1.04
603 | Story4 | B52 | 50 MPa RC Beam (25 cm x 25 cm) | Beam | 50MPa | Concrete Rectangular | 250 | 250 | 625 | 6975 | 0.44 | 1066.51 | G300E | 3026515.91 | 23.75 | G300E | 316728.41 | 2.49
604 | Story4 | B53 | 50 MPa RC Beam (25 cm x 25 cm) | Beam | 50MPa | Concrete Rectangular | 250 | 250 | 625 | 4575 | 0.29 | 699.54 | G300E | 1932610.71 | 15.16 | G300E | 374115.72 | 2.94
605 | Story4 | B54 | 50 MPa RC Beam (25 cm x 25 cm) | Beam | 50MPa | Concrete Rectangular | 250 | 250 | 625 | 6975 | 0.44 | 1066.51 | G300E | 3639047.73 | 28.55 | G300E | 257388.6 | 2.02
606 | Story4 | B55 | 50 MPa RC Beam (25 cm x 25 cm) | Beam | 50MPa | Concrete Rectangular | 250 | 250 | 625 | 4575 | 0.29 | 699.54 | G300E | 1176755.36 | 9.23 | G300E | 853891.07 | 6.7
607 | Story4 | B56 | 50 MPa RC Beam (25 cm x 25 cm) | Beam | 50MPa | Concrete Rectangular | 250 | 250 | 625 | 6975 | 0.44 | 1066.51 | G300E | 2819485.23 | 22.12 | G300E | 647723.86 | 5.08
608 | Story4 | B57 | 50 MPa RC Beam (25 cm x 25 cm) | Beam | 50MPa | Concrete Rectangular | 250 | 250 | 625 | 6975 | 0.44 | 1066.51 | G300E | 2432372.73 | 19.09 | G300E | 633456.82 | 4.97
609 | Story4 | B58 | 50 MPa RC Beam (25 cm x 25 cm) | Beam | 50MPa | Concrete Rectangular | 250 | 250 | 625 | 6975 | 0.44 | 1066.51 | G300E | 2439981.82 | 19.15 | G300E | 633456.82 | 4.97
610 | Story4 | B59 | 50 MPa RC Beam (25 cm x 25 cm) | Beam | 50MPa | Concrete Rectangular | 250 | 250 | 625 | 6975 | 0.44 | 1066.51 | G300E | 2432372.73 | 19.09 | G300E | 633456.82 | 4.97
611 | Story4 | B6 | 50 MPa RC Beam (25 cm x 25 cm) | Beam | 50MPa | Concrete Rectangular | 250 | 250 | 625 | 6975 | 0.44 | 1066.51 | G300E | 2439347.73 | 19.14 | G300E | 633456.82 | 4.97
612 | Story4 | B60 | 50 MPa RC Beam (25 cm x 25 cm) | Beam | 50MPa | Concrete Rectangular | 250 | 250 | 625 | 6975 | 0.44 | 1066.51 | G300E | 2819485.23 | 22.12 | G300E | 633456.82 | 4.97
613 | Story4 | B7 | 50 MPa RC Beam (25 cm x 25 cm) | Beam | 50MPa | Concrete Rectangular | 250 | 250 | 625 | 4575 | 0.29 | 699.54 | G300E | 1973458.93 | 15.48 | G300E | 23828.4 | 0.19
614 | Story4 | B8 | 50 MPa RC Beam (25 cm x 25 cm) | Beam | 50MPa | Concrete Rectangular | 250 | 250 | 625 | 6975 | 0.44 | 1066.51 | G300E | 2432689.77 | 19.09 | G300E | 633456.82 | 4.97
615 | Story4 | B9 | 50 MPa RC Beam (25 cm x 25 cm) | Beam | 50MPa | Concrete Rectangular | 250 | 250 | 625 | 4575 | 0.29 | 699.54 | G300E | 1932937.5 | 15.17 | G300E | 156476.44 | 1.23
616 | Story5 | B1 | 50 MPa RC Beam (25 cm x 25 cm) | Beam | 50MPa | Concrete Rectangular | 250 | 250 | 625 | 4600 | 0.29 | 703.36 | G300E | 1815685.71 | 14.25 | G300E | 852642.86 | 6.69
617 | Story5 | B10 | 50 MPa RC Beam (25 cm x 25 cm) | Beam | 50MPa | Concrete Rectangular | 250 | 250 | 625 | 7000 | 0.44 | 1070.34 | G300E | 2882090.91 | 22.61 | G300E | 635727.27 | 4.99
618 | Story5 | B11 | 50 MPa RC Beam (25 cm x 25 cm) | Beam | 50MPa | Concrete Rectangular | 250 | 250 | 625 | 4600 | 0.29 | 703.36 | G300E | 1191071.43 | 9.35 | G300E | 852642.86 | 6.69
619 | Story5 | B12 | 50 MPa RC Beam (25 cm x 25 cm) | Beam | 50MPa | Concrete Rectangular | 250 | 250 | 625 | 4600 | 0.29 | 703.36 | G300E | 1798271.43 | 14.11 | G300E | 827014.29 | 6.49
620 | Story5 | B13 | 50 MPa RC Beam (25 cm x 25 cm) | Beam | 50MPa | Concrete Rectangular | 250 | 250 | 625 | 7000 | 0.44 | 1070.34 | G300E | 3704272.73 | 29.07 | G300E | 682129.32 | 5.35
621 | Story5 | B14 | 50 MPa RC Beam (25 cm x 25 cm) | Beam | 50MPa | Concrete Rectangular | 250 | 250 | 625 | 4600 | 0.29 | 703.36 | G300E | 1868914.29 | 14.66 | G300E | 109414.29 | 0.86
622 | Story5 | B15 | 50 MPa RC Beam (25 cm x 25 cm) | Beam | 50MPa | Concrete Rectangular | 250 | 250 | 625 | 7000 | 0.44 | 1070.34 | G300E | 2570909.09 | 20.17 | G300E | 635727.27 | 4.99
623 | Story5 | B16 | 50 MPa RC Beam (25 cm x 25 cm) | Beam | 50MPa | Concrete Rectangular | 250 | 250 | 625 | 4800 | 0.3 | 733.94 | G300E | 2187200 | 17.16 | G300E | 685733.6 | 5.38
624 | Story5 | B17 | 50 MPa RC Beam (25 cm x 25 cm) | Beam | 50MPa | Concrete Rectangular | 250 | 250 | 625 | 7000 | 0.44 | 1070.34 | G300E | 2430272.73 | 19.07 | G300E | 635727.27 | 4.99
625 | Story5 | B18 | 50 MPa RC Beam (25 cm x 25 cm) | Beam | 50MPa | Concrete Rectangular | 250 | 250 | 625 | 4800 | 0.3 | 733.94 | G300E | 2124160 | 16.67 | G300E | 745920 | 5.85
626 | Story5 | B19 | 50 MPa RC Beam (25 cm x 25 cm) | Beam | 50MPa | Concrete Rectangular | 250 | 250 | 625 | 7000 | 0.44 | 1070.34 | G300E | 3042454.55 | 23.87 | G300E | 423818.18 | 3.33
627 | Story5 | B2 | 50 MPa RC Beam (25 cm x 25 cm) | Beam | 50MPa | Concrete Rectangular | 250 | 250 | 625 | 7000 | 0.44 | 1070.34 | G300E | 2882727.27 | 22.62 | G300E | 655772.73 | 5.15
628 | Story5 | B20 | 50 MPa RC Beam (25 cm x 25 cm) | Beam | 50MPa | Concrete Rectangular | 250 | 250 | 625 | 4600 | 0.29 | 703.36 | G300E | 1739785.71 | 13.65 | G300E | 109414.29 | 0.86
629 | Story5 | B21 | 50 MPa RC Beam (25 cm x 25 cm) | Beam | 50MPa | Concrete Rectangular | 250 | 250 | 625 | 7000 | 0.44 | 1070.34 | G300E | 3704272.73 | 29.07 | G300E | 576174.77 | 4.52
630 | Story5 | B22 | 50 MPa RC Beam (25 cm x 25 cm) | Beam | 50MPa | Concrete Rectangular | 250 | 250 | 625 | 4600 | 0.29 | 703.36 | G300E | 1245942.86 | 9.78 | G300E | 827014.29 | 6.49
631 | Story5 | B23 | 50 MPa RC Beam (25 cm x 25 cm) | Beam | 50MPa | Concrete Rectangular | 250 | 250 | 625 | 4600 | 0.29 | 703.36 | G300E | 1796628.57 | 14.1 | G300E | 824057.14 | 6.47
632 | Story5 | B24 | 50 MPa RC Beam (25 cm x 25 cm) | Beam | 50MPa | Concrete Rectangular | 250 | 250 | 625 | 7000 | 0.44 | 1070.34 | G300E | 3669590.91 | 28.79 | G300E | 680856.59 | 5.34
633 | Story5 | B25 | 50 MPa RC Beam (25 cm x 25 cm) | Beam | 50MPa | Concrete Rectangular | 250 | 250 | 625 | 4600 | 0.29 | 703.36 | G300E | 1817657.14 | 14.26 | G300E | 656485.71 | 5.15
634 | Story5 | B26 | 50 MPa RC Beam (25 cm x 25 cm) | Beam | 50MPa | Concrete Rectangular | 250 | 250 | 625 | 7200 | 0.45 | 1100.92 | G300E | 3417182.61 | 26.81 | G300E | 752530.7 | 5.9
635 | Story5 | B3 | 50 MPa RC Beam (25 cm x 25 cm) | Beam | 50MPa | Concrete Rectangular | 250 | 250 | 625 | 4600 | 0.29 | 703.36 | G300E | 2137357.14 | 16.77 | G300E | 157331.5 | 1.23
636 | Story5 | B30 | 50 MPa RC Beam (25 cm x 25 cm) | Beam | 50MPa | Concrete Rectangular | 250 | 250 | 625 | 7000 | 0.44 | 1070.34 | G300E | 3312217.39 | 25.99 | G300E | 405391.3 | 3.18
637 | Story5 | B31 | 50 MPa RC Beam (25 cm x 25 cm) | Beam | 50MPa | Concrete Rectangular | 250 | 250 | 625 | 4600 | 0.29 | 703.36 | G300E | 1609014.29 | 12.62 | G300E | 656485.71 | 5.15
638 | Story5 | B32 | 50 MPa RC Beam (25 cm x 25 cm) | Beam | 50MPa | Concrete Rectangular | 250 | 250 | 625 | 7000 | 0.44 | 1070.34 | G300E | 3670545.45 | 28.8 | G300E | 470220.23 | 3.69
639 | Story5 | B33 | 50 MPa RC Beam (25 cm x 25 cm) | Beam | 50MPa | Concrete Rectangular | 250 | 250 | 625 | 4600 | 0.29 | 703.36 | G300E | 1243971.43 | 9.76 | G300E | 824057.14 | 6.47
640 | Story5 | B34 | 50 MPa RC Beam (25 cm x 25 cm) | Beam | 50MPa | Concrete Rectangular | 250 | 250 | 625 | 4600 | 0.29 | 703.36 | G300E | 1798271.43 | 14.11 | G300E | 827014.29 | 6.49
641 | Story5 | B35 | 50 MPa RC Beam (25 cm x 25 cm) | Beam | 50MPa | Concrete Rectangular | 250 | 250 | 625 | 7000 | 0.44 | 1070.34 | G300E | 3670545.45 | 28.8 | G300E | 680856.59 | 5.34
642 | Story5 | B36 | 50 MPa RC Beam (25 cm x 25 cm) | Beam | 50MPa | Concrete Rectangular | 250 | 250 | 625 | 4600 | 0.29 | 703.36 | G300E | 1869242.86 | 14.67 | G300E | 218828.57 | 1.72
643 | Story5 | B37 | 50 MPa RC Beam (25 cm x 25 cm) | Beam | 50MPa | Concrete Rectangular | 250 | 250 | 625 | 7200 | 0.45 | 1100.92 | G300E | 3410608.7 | 26.76 | G300E | 752530.7 | 5.9
644 | Story5 | B38 | 50 MPa RC Beam (25 cm x 25 cm) | Beam | 50MPa | Concrete Rectangular | 250 | 250 | 625 | 4600 | 0.29 | 703.36 | G300E | 2143293.33 | 16.82 | G300E | 714840 | 5.61
645 | Story5 | B4 | 50 MPa RC Beam (25 cm x 25 cm) | Beam | 50MPa | Concrete Rectangular | 250 | 250 | 625 | 7000 | 0.44 | 1070.34 | G300E | 2477708.33 | 19.44 | G300E | 591500 | 4.64
646 | Story5 | B40 | 50 MPa RC Beam (25 cm x 25 cm) | Beam | 50MPa | Concrete Rectangular | 250 | 250 | 625 | 4600 | 0.29 | 703.36 | G300E | 2037800 | 15.99 | G300E | 714840 | 5.61
647 | Story5 | B41 | 50 MPa RC Beam (25 cm x 25 cm) | Beam | 50MPa | Concrete Rectangular | 250 | 250 | 625 | 7000 | 0.44 | 1070.34 | G300E | 3315869.57 | 26.02 | G300E | 427583.59 | 3.35
648 | Story5 | B42 | 50 MPa RC Beam (25 cm x 25 cm) | Beam | 50MPa | Concrete Rectangular | 250 | 250 | 625 | 4600 | 0.29 | 703.36 | G300E | 1739785.71 | 13.65 | G300E | 218828.57 | 1.72
649 | Story5 | B43 | 50 MPa RC Beam (25 cm x 25 cm) | Beam | 50MPa | Concrete Rectangular | 250 | 250 | 625 | 7000 | 0.44 | 1070.34 | G300E | 3670545.45 | 28.8 | G300E | 470220.23 | 3.69
650 | Story5 | B44 | 50 MPa RC Beam (25 cm x 25 cm) | Beam | 50MPa | Concrete Rectangular | 250 | 250 | 625 | 4600 | 0.29 | 703.36 | G300E | 1245942.86 | 9.78 | G300E | 827014.29 | 6.49
651 | Story5 | B45 | 50 MPa RC Beam (25 cm x 25 cm) | Beam | 50MPa | Concrete Rectangular | 250 | 250 | 625 | 4600 | 0.29 | 703.36 | G300E | 1815685.71 | 14.25 | G300E | 852642.86 | 6.69
652 | Story5 | B46 | 50 MPa RC Beam (25 cm x 25 cm) | Beam | 50MPa | Concrete Rectangular | 250 | 250 | 625 | 7000 | 0.44 | 1070.34 | G300E | 3704909.09 | 29.07 | G300E | 682129.32 | 5.35
653 | Story5 | B47 | 50 MPa RC Beam (25 cm x 25 cm) | Beam | 50MPa | Concrete Rectangular | 250 | 250 | 625 | 4600 | 0.29 | 703.36 | G300E | 2119942.86 | 16.63 | G300E | 376160.07 | 2.95
654 | Story5 | B48 | 50 MPa RC Beam (25 cm x 25 cm) | Beam | 50MPa | Concrete Rectangular | 250 | 250 | 625 | 7000 | 0.44 | 1070.34 | G300E | 3042454.55 | 23.87 | G300E | 635727.27 | 4.99
655 | Story5 | B49 | 50 MPa RC Beam (25 cm x 25 cm) | Beam | 50MPa | Concrete Rectangular | 250 | 250 | 625 | 4600 | 0.29 | 703.36 | G300E | 2061457.14 | 16.17 | G300E | 242787.18 | 1.9
656 | Story5 | B5 | 50 MPa RC Beam (25 cm x 25 cm) | Beam | 50MPa | Concrete Rectangular | 250 | 250 | 625 | 4600 | 0.29 | 703.36 | G300E | 2063100 | 16.19 | G300E | 23958.61 | 0.19
657 | Story5 | B50 | 50 MPa RC Beam (25 cm x 25 cm) | Beam | 50MPa | Concrete Rectangular | 250 | 250 | 625 | 7000 | 0.44 | 1070.34 | G300E | 2433136.36 | 19.09 | G300E | 635727.27 | 4.99
658 | Story5 | B51 | 50 MPa RC Beam (25 cm x 25 cm) | Beam | 50MPa | Concrete Rectangular | 250 | 250 | 625 | 4600 | 0.29 | 703.36 | G300E | 2039114.29 | 16 | G300E | 242787.18 | 1.9
659 | Story5 | B52 | 50 MPa RC Beam (25 cm x 25 cm) | Beam | 50MPa | Concrete Rectangular | 250 | 250 | 625 | 7000 | 0.44 | 1070.34 | G300E | 3042454.55 | 23.87 | G300E | 423818.18 | 3.33
660 | Story5 | B53 | 50 MPa RC Beam (25 cm x 25 cm) | Beam | 50MPa | Concrete Rectangular | 250 | 250 | 625 | 4600 | 0.29 | 703.36 | G300E | 1984900 | 15.57 | G300E | 376160.07 | 2.95
661 | Story5 | B54 | 50 MPa RC Beam (25 cm x 25 cm) | Beam | 50MPa | Concrete Rectangular | 250 | 250 | 625 | 7000 | 0.44 | 1070.34 | G300E | 3704272.73 | 29.07 | G300E | 576174.77 | 4.52
662 | Story5 | B55 | 50 MPa RC Beam (25 cm x 25 cm) | Beam | 50MPa | Concrete Rectangular | 250 | 250 | 625 | 4600 | 0.29 | 703.36 | G300E | 1190742.86 | 9.34 | G300E | 852642.86 | 6.69
663 | Story5 | B56 | 50 MPa RC Beam (25 cm x 25 cm) | Beam | 50MPa | Concrete Rectangular | 250 | 250 | 625 | 7000 | 0.44 | 1070.34 | G300E | 2881772.73 | 22.61 | G300E | 655772.73 | 5.15
664 | Story5 | B57 | 50 MPa RC Beam (25 cm x 25 cm) | Beam | 50MPa | Concrete Rectangular | 250 | 250 | 625 | 7000 | 0.44 | 1070.34 | G300E | 2489772.73 | 19.54 | G300E | 635727.27 | 4.99
665 | Story5 | B58 | 50 MPa RC Beam (25 cm x 25 cm) | Beam | 50MPa | Concrete Rectangular | 250 | 250 | 625 | 7000 | 0.44 | 1070.34 | G300E | 2489454.55 | 19.53 | G300E | 635727.27 | 4.99
666 | Story5 | B59 | 50 MPa RC Beam (25 cm x 25 cm) | Beam | 50MPa | Concrete Rectangular | 250 | 250 | 625 | 7000 | 0.44 | 1070.34 | G300E | 2489772.73 | 19.54 | G300E | 635727.27 | 4.99
667 | Story5 | B6 | 50 MPa RC Beam (25 cm x 25 cm) | Beam | 50MPa | Concrete Rectangular | 250 | 250 | 625 | 7000 | 0.44 | 1070.34 | G300E | 2489454.55 | 19.53 | G300E | 635727.27 | 4.99
668 | Story5 | B60 | 50 MPa RC Beam (25 cm x 25 cm) | Beam | 50MPa | Concrete Rectangular | 250 | 250 | 625 | 7000 | 0.44 | 1070.34 | G300E | 2882090.91 | 22.61 | G300E | 635727.27 | 4.99
669 | Story5 | B7 | 50 MPa RC Beam (25 cm x 25 cm) | Beam | 50MPa | Concrete Rectangular | 250 | 250 | 625 | 4600 | 0.29 | 703.36 | G300E | 2038128.57 | 15.99 | G300E | 23958.61 | 0.19
670 | Story5 | B8 | 50 MPa RC Beam (25 cm x 25 cm) | Beam | 50MPa | Concrete Rectangular | 250 | 250 | 625 | 7000 | 0.44 | 1070.34 | G300E | 2490409.09 | 19.54 | G300E | 635727.27 | 4.99
671 | Story5 | B9 | 50 MPa RC Beam (25 cm x 25 cm) | Beam | 50MPa | Concrete Rectangular | 250 | 250 | 625 | 4600 | 0.29 | 703.36 | G300E | 1984900 | 15.57 | G300E | 157331.5 | 1.23
672 | Story6 | B1 | 50 MPa RC Beam (25 cm x 25 cm) | Beam | 50MPa | Concrete Rectangular | 250 | 250 | 625 | 4600 | 0.29 | 703.36 | G300E | 1814700 | 14.24 | G300E | 860528.57 | 6.75
673 | Story6 | B10 | 50 MPa RC Beam (25 cm x 25 cm) | Beam | 50MPa | Concrete Rectangular | 250 | 250 | 625 | 7000 | 0.44 | 1070.34 | G300E | 2896409.09 | 22.73 | G300E | 635727.27 | 4.99
674 | Story6 | B11 | 50 MPa RC Beam (25 cm x 25 cm) | Beam | 50MPa | Concrete Rectangular | 250 | 250 | 625 | 4600 | 0.29 | 703.36 | G300E | 1196328.57 | 9.39 | G300E | 861514.29 | 6.76
675 | Story6 | B12 | 50 MPa RC Beam (25 cm x 25 cm) | Beam | 50MPa | Concrete Rectangular | 250 | 250 | 625 | 4600 | 0.29 | 703.36 | G300E | 1798271.43 | 14.11 | G300E | 835885.71 | 6.56
676 | Story6 | B13 | 50 MPa RC Beam (25 cm x 25 cm) | Beam | 50MPa | Concrete Rectangular | 250 | 250 | 625 | 7000 | 0.44 | 1070.34 | G300E | 3552181.82 | 27.87 | G300E | 682129.32 | 5.35
677 | Story6 | B14 | 50 MPa RC Beam (25 cm x 25 cm) | Beam | 50MPa | Concrete Rectangular | 250 | 250 | 625 | 4600 | 0.29 | 703.36 | G300E | 1867271.43 | 14.65 | G300E | 109414.29 | 0.86
678 | Story6 | B15 | 50 MPa RC Beam (25 cm x 25 cm) | Beam | 50MPa | Concrete Rectangular | 250 | 250 | 625 | 7000 | 0.44 | 1070.34 | G300E | 2552136.36 | 20.03 | G300E | 635727.27 | 4.99
679 | Story6 | B16 | 50 MPa RC Beam (25 cm x 25 cm) | Beam | 50MPa | Concrete Rectangular | 250 | 250 | 625 | 4800 | 0.3 | 733.94 | G300E | 2306560 | 18.1 | G300E | 703013.6 | 5.52
680 | Story6 | B17 | 50 MPa RC Beam (25 cm x 25 cm) | Beam | 50MPa | Concrete Rectangular | 250 | 250 | 625 | 7000 | 0.44 | 1070.34 | G300E | 2361227.27 | 18.53 | G300E | 638590.91 | 5.01
681 | Story6 | B18 | 50 MPa RC Beam (25 cm x 25 cm) | Beam | 50MPa | Concrete Rectangular | 250 | 250 | 625 | 4800 | 0.3 | 733.94 | G300E | 1996480 | 15.67 | G300E | 753600 | 5.91
682 | Story6 | B19 | 50 MPa RC Beam (25 cm x 25 cm) | Beam | 50MPa | Concrete Rectangular | 250 | 250 | 625 | 7000 | 0.44 | 1070.34 | G300E | 3009681.82 | 23.62 | G300E | 529772.73 | 4.16
683 | Story6 | B2 | 50 MPa RC Beam (25 cm x 25 cm) | Beam | 50MPa | Concrete Rectangular | 250 | 250 | 625 | 7000 | 0.44 | 1070.34 | G300E | 2897045.45 | 22.73 | G300E | 662454.55 | 5.2
684 | Story6 | B20 | 50 MPa RC Beam (25 cm x 25 cm) | Beam | 50MPa | Concrete Rectangular | 250 | 250 | 625 | 4600 | 0.29 | 703.36 | G300E | 1736171.43 | 13.62 | G300E | 109414.29 | 0.86
685 | Story6 | B21 | 50 MPa RC Beam (25 cm x 25 cm) | Beam | 50MPa | Concrete Rectangular | 250 | 250 | 625 | 7000 | 0.44 | 1070.34 | G300E | 3553136.36 | 27.88 | G300E | 576174.77 | 4.52
686 | Story6 | B22 | 50 MPa RC Beam (25 cm x 25 cm) | Beam | 50MPa | Concrete Rectangular | 250 | 250 | 625 | 4600 | 0.29 | 703.36 | G300E | 1255471.43 | 9.85 | G300E | 835885.71 | 6.56
687 | Story6 | B23 | 50 MPa RC Beam (25 cm x 25 cm) | Beam | 50MPa | Concrete Rectangular | 250 | 250 | 625 | 4600 | 0.29 | 703.36 | G300E | 1795971.43 | 14.09 | G300E | 833914.29 | 6.54
688 | Story6 | B24 | 50 MPa RC Beam (25 cm x 25 cm) | Beam | 50MPa | Concrete Rectangular | 250 | 250 | 625 | 7000 | 0.44 | 1070.34 | G300E | 3703636.36 | 29.06 | G300E | 680856.59 | 5.34
689 | Story6 | B25 | 50 MPa RC Beam (25 cm x 25 cm) | Beam | 50MPa | Concrete Rectangular | 250 | 250 | 625 | 4600 | 0.29 | 703.36 | G300E | 1794657.14 | 14.08 | G300E | 656485.71 | 5.15
690 | Story6 | B26 | 50 MPa RC Beam (25 cm x 25 cm) | Beam | 50MPa | Concrete Rectangular | 250 | 250 | 625 | 7200 | 0.45 | 1100.92 | G300E | 3407791.3 | 26.74 | G300E | 753782.87 | 5.91
691 | Story6 | B3 | 50 MPa RC Beam (25 cm x 25 cm) | Beam | 50MPa | Concrete Rectangular | 250 | 250 | 625 | 4600 | 0.29 | 703.36 | G300E | 2147871.43 | 16.85 | G300E | 157331.5 | 1.23
692 | Story6 | B30 | 50 MPa RC Beam (25 cm x 25 cm) | Beam | 50MPa | Concrete Rectangular | 250 | 250 | 625 | 7000 | 0.44 | 1070.34 | G300E | 3302478.26 | 25.91 | G300E | 528931.41 | 4.15
693 | Story6 | B31 | 50 MPa RC Beam (25 cm x 25 cm) | Beam | 50MPa | Concrete Rectangular | 250 | 250 | 625 | 4600 | 0.29 | 703.36 | G300E | 1586342.86 | 12.45 | G300E | 656485.71 | 5.15
694 | Story6 | B32 | 50 MPa RC Beam (25 cm x 25 cm) | Beam | 50MPa | Concrete Rectangular | 250 | 250 | 625 | 7000 | 0.44 | 1070.34 | G300E | 3704909.09 | 29.07 | G300E | 576174.77 | 4.52
695 | Story6 | B33 | 50 MPa RC Beam (25 cm x 25 cm) | Beam | 50MPa | Concrete Rectangular | 250 | 250 | 625 | 4600 | 0.29 | 703.36 | G300E | 1253171.43 | 9.83 | G300E | 833914.29 | 6.54
696 | Story6 | B34 | 50 MPa RC Beam (25 cm x 25 cm) | Beam | 50MPa | Concrete Rectangular | 250 | 250 | 625 | 4600 | 0.29 | 703.36 | G300E | 1798600 | 14.11 | G300E | 835885.71 | 6.56
697 | Story6 | B35 | 50 MPa RC Beam (25 cm x 25 cm) | Beam | 50MPa | Concrete Rectangular | 250 | 250 | 625 | 7000 | 0.44 | 1070.34 | G300E | 3704909.09 | 29.07 | G300E | 680856.59 | 5.34
698 | Story6 | B36 | 50 MPa RC Beam (25 cm x 25 cm) | Beam | 50MPa | Concrete Rectangular | 250 | 250 | 625 | 4600 | 0.29 | 703.36 | G300E | 1867271.43 | 14.65 | G300E | 328242.86 | 2.58
699 | Story6 | B37 | 50 MPa RC Beam (25 cm x 25 cm) | Beam | 50MPa | Concrete Rectangular | 250 | 250 | 625 | 7200 | 0.45 | 1100.92 | G300E | 3401843.48 | 26.69 | G300E | 753782.87 | 5.91
700 | Story6 | B38 | 50 MPa RC Beam (25 cm x 25 cm) | Beam | 50MPa | Concrete Rectangular | 250 | 250 | 625 | 4600 | 0.29 | 703.36 | G300E | 2123666.67 | 16.66 | G300E | 727106.67 | 5.71
701 | Story6 | B4 | 50 MPa RC Beam (25 cm x 25 cm) | Beam | 50MPa | Concrete Rectangular | 250 | 250 | 625 | 7000 | 0.44 | 1070.34 | G300E | 2562583.33 | 20.11 | G300E | 598500 | 4.7
702 | Story6 | B40 | 50 MPa RC Beam (25 cm x 25 cm) | Beam | 50MPa | Concrete Rectangular | 250 | 250 | 625 | 4600 | 0.29 | 703.36 | G300E | 2085640 | 16.36 | G300E | 727106.67 | 5.71
703 | Story6 | B41 | 50 MPa RC Beam (25 cm x 25 cm) | Beam | 50MPa | Concrete Rectangular | 250 | 250 | 625 | 7000 | 0.44 | 1070.34 | G300E | 3307347.83 | 25.95 | G300E | 528931.41 | 4.15
704 | Story6 | B42 | 50 MPa RC Beam (25 cm x 25 cm) | Beam | 50MPa | Concrete Rectangular | 250 | 250 | 625 | 4600 | 0.29 | 703.36 | G300E | 1736500 | 13.63 | G300E | 328242.86 | 2.58
705 | Story6 | B43 | 50 MPa RC Beam (25 cm x 25 cm) | Beam | 50MPa | Concrete Rectangular | 250 | 250 | 625 | 7000 | 0.44 | 1070.34 | G300E | 3704909.09 | 29.07 | G300E | 576174.77 | 4.52
706 | Story6 | B44 | 50 MPa RC Beam (25 cm x 25 cm) | Beam | 50MPa | Concrete Rectangular | 250 | 250 | 625 | 4600 | 0.29 | 703.36 | G300E | 1255142.86 | 9.85 | G300E | 835885.71 | 6.56
707 | Story6 | B45 | 50 MPa RC Beam (25 cm x 25 cm) | Beam | 50MPa | Concrete Rectangular | 250 | 250 | 625 | 4600 | 0.29 | 703.36 | G300E | 1814700 | 14.24 | G300E | 860528.57 | 6.75
708 | Story6 | B46 | 50 MPa RC Beam (25 cm x 25 cm) | Beam | 50MPa | Concrete Rectangular | 250 | 250 | 625 | 7000 | 0.44 | 1070.34 | G300E | 3626954.55 | 28.46 | G300E | 682129.32 | 5.35
709 | Story6 | B47 | 50 MPa RC Beam (25 cm x 25 cm) | Beam | 50MPa | Concrete Rectangular | 250 | 250 | 625 | 4600 | 0.29 | 703.36 | G300E | 2128814.29 | 16.7 | G300E | 266745.79 | 2.09
710 | Story6 | B48 | 50 MPa RC Beam (25 cm x 25 cm) | Beam | 50MPa | Concrete Rectangular | 250 | 250 | 625 | 7000 | 0.44 | 1070.34 | G300E | 3010318.18 | 23.62 | G300E | 635727.27 | 4.99
711 | Story6 | B49 | 50 MPa RC Beam (25 cm x 25 cm) | Beam | 50MPa | Concrete Rectangular | 250 | 250 | 625 | 4600 | 0.29 | 703.36 | G300E | 2088400 | 16.39 | G300E | 242787.18 | 1.9
712 | Story6 | B5 | 50 MPa RC Beam (25 cm x 25 cm) | Beam | 50MPa | Concrete Rectangular | 250 | 250 | 625 | 4600 | 0.29 | 703.36 | G300E | 2089057.14 | 16.39 | G300E | 133372.89 | 1.05
713 | Story6 | B50 | 50 MPa RC Beam (25 cm x 25 cm) | Beam | 50MPa | Concrete Rectangular | 250 | 250 | 625 | 7000 | 0.44 | 1070.34 | G300E | 2362500 | 18.54 | G300E | 643363.64 | 5.05
714 | Story6 | B51 | 50 MPa RC Beam (25 cm x 25 cm) | Beam | 50MPa | Concrete Rectangular | 250 | 250 | 625 | 4600 | 0.29 | 703.36 | G300E | 2066385.71 | 16.21 | G300E | 352201.46 | 2.76
715 | Story6 | B52 | 50 MPa RC Beam (25 cm x 25 cm) | Beam | 50MPa | Concrete Rectangular | 250 | 250 | 625 | 7000 | 0.44 | 1070.34 | G300E | 3010318.18 | 23.62 | G300E | 529772.73 | 4.16
716 | Story6 | B53 | 50 MPa RC Beam (25 cm x 25 cm) | Beam | 50MPa | Concrete Rectangular | 250 | 250 | 625 | 4600 | 0.29 | 703.36 | G300E | 1997057.14 | 15.67 | G300E | 376160.07 | 2.95
717 | Story6 | B54 | 50 MPa RC Beam (25 cm x 25 cm) | Beam | 50MPa | Concrete Rectangular | 250 | 250 | 625 | 7000 | 0.44 | 1070.34 | G300E | 3553136.36 | 27.88 | G300E | 599375.8 | 4.7
718 | Story6 | B55 | 50 MPa RC Beam (25 cm x 25 cm) | Beam | 50MPa | Concrete Rectangular | 250 | 250 | 625 | 4600 | 0.29 | 703.36 | G300E | 1196328.57 | 9.39 | G300E | 861514.29 | 6.76
719 | Story6 | B56 | 50 MPa RC Beam (25 cm x 25 cm) | Beam | 50MPa | Concrete Rectangular | 250 | 250 | 625 | 7000 | 0.44 | 1070.34 | G300E | 2896409.09 | 22.73 | G300E | 662454.55 | 5.2
720 | Story6 | B57 | 50 MPa RC Beam (25 cm x 25 cm) | Beam | 50MPa | Concrete Rectangular | 250 | 250 | 625 | 7000 | 0.44 | 1070.34 | G300E | 2508863.64 | 19.69 | G300E | 635727.27 | 4.99
721 | Story6 | B58 | 50 MPa RC Beam (25 cm x 25 cm) | Beam | 50MPa | Concrete Rectangular | 250 | 250 | 625 | 7000 | 0.44 | 1070.34 | G300E | 2499636.36 | 19.61 | G300E | 635727.27 | 4.99
722 | Story6 | B59 | 50 MPa RC Beam (25 cm x 25 cm) | Beam | 50MPa | Concrete Rectangular | 250 | 250 | 625 | 7000 | 0.44 | 1070.34 | G300E | 2508863.64 | 19.69 | G300E | 635727.27 | 4.99
723 | Story6 | B6 | 50 MPa RC Beam (25 cm x 25 cm) | Beam | 50MPa | Concrete Rectangular | 250 | 250 | 625 | 7000 | 0.44 | 1070.34 | G300E | 2499636.36 | 19.61 | G300E | 635727.27 | 4.99
724 | Story6 | B60 | 50 MPa RC Beam (25 cm x 25 cm) | Beam | 50MPa | Concrete Rectangular | 250 | 250 | 625 | 7000 | 0.44 | 1070.34 | G300E | 2896090.91 | 22.72 | G300E | 635727.27 | 4.99
725 | Story6 | B7 | 50 MPa RC Beam (25 cm x 25 cm) | Beam | 50MPa | Concrete Rectangular | 250 | 250 | 625 | 4600 | 0.29 | 703.36 | G300E | 2065071.43 | 16.2 | G300E | 133372.89 | 1.05
726 | Story6 | B8 | 50 MPa RC Beam (25 cm x 25 cm) | Beam | 50MPa | Concrete Rectangular | 250 | 250 | 625 | 7000 | 0.44 | 1070.34 | G300E | 2508863.64 | 19.69 | G300E | 635727.27 | 4.99
727 | Story6 | B9 | 50 MPa RC Beam (25 cm x 25 cm) | Beam | 50MPa | Concrete Rectangular | 250 | 250 | 625 | 4600 | 0.29 | 703.36 | G300E | 1997385.71 | 15.67 | G300E | 157331.5 | 1.23
728 | Story7 | B1 | 50 MPa RC Beam (25 cm x 25 cm) | Beam | 50MPa | Concrete Rectangular | 250 | 250 | 625 | 4612.5 | 0.29 | 705.28 | G300E | 1885359.38 | 14.79 | G300E | 990534.38 | 7.77
729 | Story7 | B10 | 50 MPa RC Beam (25 cm x 25 cm) | Beam | 50MPa | Concrete Rectangular | 250 | 250 | 625 | 7012.5 | 0.44 | 1072.25 | G300E | 2874540.62 | 22.55 | G300E | 799693.08 | 6.27
730 | Story7 | B11 | 50 MPa RC Beam (25 cm x 25 cm) | Beam | 50MPa | Concrete Rectangular | 250 | 250 | 625 | 4612.5 | 0.29 | 705.28 | G300E | 1391245.31 | 10.92 | G300E | 990534.38 | 7.77
731 | Story7 | B12 | 50 MPa RC Beam (25 cm x 25 cm) | Beam | 50MPa | Concrete Rectangular | 250 | 250 | 625 | 4612.5 | 0.29 | 705.28 | G300E | 1855666.41 | 14.56 | G300E | 940950 | 7.38
732 | Story7 | B13 | 50 MPa RC Beam (25 cm x 25 cm) | Beam | 50MPa | Concrete Rectangular | 250 | 250 | 625 | 7012.5 | 0.44 | 1072.25 | G300E | 4578578.12 | 35.93 | G300E | 912549.77 | 7.16
733 | Story7 | B14 | 50 MPa RC Beam (25 cm x 25 cm) | Beam | 50MPa | Concrete Rectangular | 250 | 250 | 625 | 4612.5 | 0.29 | 705.28 | G300E | 2265314.06 | 17.77 | G300E | 714025.09 | 5.6
734 | Story7 | B15 | 50 MPa RC Beam (25 cm x 25 cm) | Beam | 50MPa | Concrete Rectangular | 250 | 250 | 625 | 7012.5 | 0.44 | 1072.25 | G300E | 3039918.75 | 23.85 | G300E | 842304.25 | 6.61
735 | Story7 | B16 | 50 MPa RC Beam (25 cm x 25 cm) | Beam | 50MPa | Concrete Rectangular | 250 | 250 | 625 | 4800 | 0.3 | 733.94 | G300E | 2770880 | 21.74 | G300E | 745253.6 | 5.85
736 | Story7 | B17 | 50 MPa RC Beam (25 cm x 25 cm) | Beam | 50MPa | Concrete Rectangular | 250 | 250 | 625 | 7012.5 | 0.44 | 1072.25 | G300E | 2669425 | 20.95 | G300E | 846175 | 6.64
737 | Story7 | B18 | 50 MPa RC Beam (25 cm x 25 cm) | Beam | 50MPa | Concrete Rectangular | 250 | 250 | 625 | 4800 | 0.3 | 733.94 | G300E | 2454000 | 19.25 | G300E | 879875.25 | 6.9
738 | Story7 | B19 | 50 MPa RC Beam (25 cm x 25 cm) | Beam | 50MPa | Concrete Rectangular | 250 | 250 | 625 | 7012.5 | 0.44 | 1072.25 | G300E | 3574037.5 | 28.04 | G300E | 820998.66 | 6.44
739 | Story7 | B2 | 50 MPa RC Beam (25 cm x 25 cm) | Beam | 50MPa | Concrete Rectangular | 250 | 250 | 625 | 7012.5 | 0.44 | 1072.25 | G300E | 2874832.81 | 22.56 | G300E | 835924.33 | 6.56
740 | Story7 | B20 | 50 MPa RC Beam (25 cm x 25 cm) | Beam | 50MPa | Concrete Rectangular | 250 | 250 | 625 | 4612.5 | 0.29 | 705.28 | G300E | 1972132.03 | 15.47 | G300E | 810022.75 | 6.36
741 | Story7 | B21 | 50 MPa RC Beam (25 cm x 25 cm) | Beam | 50MPa | Concrete Rectangular | 250 | 250 | 625 | 7012.5 | 0.44 | 1072.25 | G300E | 4511667.19 | 35.4 | G300E | 912570.23 | 7.16
742 | Story7 | B22 | 50 MPa RC Beam (25 cm x 25 cm) | Beam | 50MPa | Concrete Rectangular | 250 | 250 | 625 | 4612.5 | 0.29 | 705.28 | G300E | 1376542.97 | 10.8 | G300E | 942103.12 | 7.39
743 | Story7 | B23 | 50 MPa RC Beam (25 cm x 25 cm) | Beam | 50MPa | Concrete Rectangular | 250 | 250 | 625 | 4612.5 | 0.29 | 705.28 | G300E | 1852783.59 | 14.54 | G300E | 938643.75 | 7.36
744 | Story7 | B24 | 50 MPa RC Beam (25 cm x 25 cm) | Beam | 50MPa | Concrete Rectangular | 250 | 250 | 625 | 7012.5 | 0.44 | 1072.25 | G300E | 4646365.62 | 36.46 | G300E | 913897.49 | 7.17
745 | Story7 | B25 | 50 MPa RC Beam (25 cm x 25 cm) | Beam | 50MPa | Concrete Rectangular | 250 | 250 | 625 | 4612.5 | 0.29 | 705.28 | G300E | 2145965.62 | 16.84 | G300E | 767981.25 | 6.03
746 | Story7 | B26 | 50 MPa RC Beam (25 cm x 25 cm) | Beam | 50MPa | Concrete Rectangular | 250 | 250 | 625 | 7200 | 0.45 | 1100.92 | G300E | 4290900 | 33.67 | G300E | 877475.25 | 6.88
747 | Story7 | B3 | 50 MPa RC Beam (25 cm x 25 cm) | Beam | 50MPa | Concrete Rectangular | 250 | 250 | 625 | 4612.5 | 0.29 | 705.28 | G300E | 2598567.19 | 20.39 | G300E | 372075.96 | 2.92
748 | Story7 | B30 | 50 MPa RC Beam (25 cm x 25 cm) | Beam | 50MPa | Concrete Rectangular | 250 | 250 | 625 | 7012.5 | 0.44 | 1072.25 | G300E | 4168346.87 | 32.71 | G300E | 841768.08 | 6.6
749 | Story7 | B31 | 50 MPa RC Beam (25 cm x 25 cm) | Beam | 50MPa | Concrete Rectangular | 250 | 250 | 625 | 4612.5 | 0.29 | 705.28 | G300E | 1785037.5 | 14.01 | G300E | 767981.25 | 6.03
750 | Story7 | B32 | 50 MPa RC Beam (25 cm x 25 cm) | Beam | 50MPa | Concrete Rectangular | 250 | 250 | 625 | 7012.5 | 0.44 | 1072.25 | G300E | 4648118.75 | 36.47 | G300E | 913914.29 | 7.17
751 | Story7 | B33 | 50 MPa RC Beam (25 cm x 25 cm) | Beam | 50MPa | Concrete Rectangular | 250 | 250 | 625 | 4612.5 | 0.29 | 705.28 | G300E | 1508575.78 | 11.84 | G300E | 938643.75 | 7.36
752 | Story7 | B34 | 50 MPa RC Beam (25 cm x 25 cm) | Beam | 50MPa | Concrete Rectangular | 250 | 250 | 625 | 4612.5 | 0.29 | 705.28 | G300E | 1855954.69 | 14.56 | G300E | 940950 | 7.38
753 | Story7 | B35 | 50 MPa RC Beam (25 cm x 25 cm) | Beam | 50MPa | Concrete Rectangular | 250 | 250 | 625 | 7012.5 | 0.44 | 1072.25 | G300E | 4647534.38 | 36.47 | G300E | 913903.33 | 7.17
754 | Story7 | B36 | 50 MPa RC Beam (25 cm x 25 cm) | Beam | 50MPa | Concrete Rectangular | 250 | 250 | 625 | 4612.5 | 0.29 | 705.28 | G300E | 2264449.22 | 17.77 | G300E | 810022.75 | 6.36
755 | Story7 | B37 | 50 MPa RC Beam (25 cm x 25 cm) | Beam | 50MPa | Concrete Rectangular | 250 | 250 | 625 | 7200 | 0.45 | 1100.92 | G300E | 4286100 | 33.63 | G300E | 878675.25 | 6.89
756 | Story7 | B38 | 50 MPa RC Beam (25 cm x 25 cm) | Beam | 50MPa | Concrete Rectangular | 250 | 250 | 625 | 4612.5 | 0.29 | 705.28 | G300E | 2645557.03 | 20.76 | G300E | 850117.62 | 6.67
757 | Story7 | B4 | 50 MPa RC Beam (25 cm x 25 cm) | Beam | 50MPa | Concrete Rectangular | 250 | 250 | 625 | 7012.5 | 0.44 | 1072.25 | G300E | 2582060.94 | 20.26 | G300E | 588173.44 | 4.62
758 | Story7 | B40 | 50 MPa RC Beam (25 cm x 25 cm) | Beam | 50MPa | Concrete Rectangular | 250 | 250 | 625 | 4612.5 | 0.29 | 705.28 | G300E | 2589053.91 | 20.31 | G300E | 850117.62 | 6.67
759 | Story7 | B41 | 50 MPa RC Beam (25 cm x 25 cm) | Beam | 50MPa | Concrete Rectangular | 250 | 250 | 625 | 7012.5 | 0.44 | 1072.25 | G300E | 4174482.81 | 32.75 | G300E | 842936.83 | 6.61
760 | Story7 | B42 | 50 MPa RC Beam (25 cm x 25 cm) | Beam | 50MPa | Concrete Rectangular | 250 | 250 | 625 | 4612.5 | 0.29 | 705.28 | G300E | 2039589.84 | 16 | G300E | 810022.75 | 6.36
761 | Story7 | B43 | 50 MPa RC Beam (25 cm x 25 cm) | Beam | 50MPa | Concrete Rectangular | 250 | 250 | 625 | 7012.5 | 0.44 | 1072.25 | G300E | 4648118.75 | 36.47 | G300E | 913914.29 | 7.17
762 | Story7 | B44 | 50 MPa RC Beam (25 cm x 25 cm) | Beam | 50MPa | Concrete Rectangular | 250 | 250 | 625 | 4612.5 | 0.29 | 705.28 | G300E | 1376542.97 | 10.8 | G300E | 942103.12 | 7.39
763 | Story7 | B45 | 50 MPa RC Beam (25 cm x 25 cm) | Beam | 50MPa | Concrete Rectangular | 250 | 250 | 625 | 4612.5 | 0.29 | 705.28 | G300E | 1885647.66 | 14.8 | G300E | 990534.38 | 7.77
764 | Story7 | B46 | 50 MPa RC Beam (25 cm x 25 cm) | Beam | 50MPa | Concrete Rectangular | 250 | 250 | 625 | 7012.5 | 0.44 | 1072.25 | G300E | 4579454.69 | 35.93 | G300E | 912560.73 | 7.16
765 | Story7 | B47 | 50 MPa RC Beam (25 cm x 25 cm) | Beam | 50MPa | Concrete Rectangular | 250 | 250 | 625 | 4612.5 | 0.29 | 705.28 | G300E | 2577522.66 | 20.22 | G300E | 447052.87 | 3.51
766 | Story7 | B48 | 50 MPa RC Beam (25 cm x 25 cm) | Beam | 50MPa | Concrete Rectangular | 250 | 250 | 625 | 7012.5 | 0.44 | 1072.25 | G300E | 3575206.25 | 28.05 | G300E | 820998.66 | 6.44
767 | Story7 | B49 | 50 MPa RC Beam (25 cm x 25 cm) | Beam | 50MPa | Concrete Rectangular | 250 | 250 | 625 | 4612.5 | 0.29 | 705.28 | G300E | 2634025.78 | 20.67 | G300E | 564071.27 | 4.43
768 | Story7 | B5 | 50 MPa RC Beam (25 cm x 25 cm) | Beam | 50MPa | Concrete Rectangular | 250 | 250 | 625 | 4612.5 | 0.29 | 705.28 | G300E | 2633737.5 | 20.67 | G300E | 372075.96 | 2.92
769 | Story7 | B50 | 50 MPa RC Beam (25 cm x 25 cm) | Beam | 50MPa | Concrete Rectangular | 250 | 250 | 625 | 7012.5 | 0.44 | 1072.25 | G300E | 2670009.38 | 20.95 | G300E | 854356.25 | 6.7
770 | Story7 | B51 | 50 MPa RC Beam (25 cm x 25 cm) | Beam | 50MPa | Concrete Rectangular | 250 | 250 | 625 | 4612.5 | 0.29 | 705.28 | G300E | 2533703.91 | 19.88 | G300E | 585092.02 | 4.59
771 | Story7 | B52 | 50 MPa RC Beam (25 cm x 25 cm) | Beam | 50MPa | Concrete Rectangular | 250 | 250 | 625 | 7012.5 | 0.44 | 1072.25 | G300E | 3575498.44 | 28.05 | G300E | 820998.66 | 6.44
772 | Story7 | B53 | 50 MPa RC Beam (25 cm x 25 cm) | Beam | 50MPa | Concrete Rectangular | 250 | 250 | 625 | 4612.5 | 0.29 | 705.28 | G300E | 2368230.47 | 18.58 | G300E | 468073.62 | 3.67
773 | Story7 | B54 | 50 MPa RC Beam (25 cm x 25 cm) | Beam | 50MPa | Concrete Rectangular | 250 | 250 | 625 | 7012.5 | 0.44 | 1072.25 | G300E | 4579746.87 | 35.93 | G300E | 912569.5 | 7.16
774 | Story7 | B55 | 50 MPa RC Beam (25 cm x 25 cm) | Beam | 50MPa | Concrete Rectangular | 250 | 250 | 625 | 4612.5 | 0.29 | 705.28 | G300E | 1391533.59 | 10.92 | G300E | 990534.38 | 7.77
775 | Story7 | B56 | 50 MPa RC Beam (25 cm x 25 cm) | Beam | 50MPa | Concrete Rectangular | 250 | 250 | 625 | 7012.5 | 0.44 | 1072.25 | G300E | 2874832.81 | 22.56 | G300E | 835924.33 | 6.56
776 | Story7 | B57 | 50 MPa RC Beam (25 cm x 25 cm) | Beam | 50MPa | Concrete Rectangular | 250 | 250 | 625 | 7012.5 | 0.44 | 1072.25 | G300E | 2504339.06 | 19.65 | G300E | 778387.5 | 6.11
777 | Story7 | B58 | 50 MPa RC Beam (25 cm x 25 cm) | Beam | 50MPa | Concrete Rectangular | 250 | 250 | 625 | 7012.5 | 0.44 | 1072.25 | G300E | 2490898.44 | 19.54 | G300E | 778387.5 | 6.11
778 | Story7 | B59 | 50 MPa RC Beam (25 cm x 25 cm) | Beam | 50MPa | Concrete Rectangular | 250 | 250 | 625 | 7012.5 | 0.44 | 1072.25 | G300E | 2504339.06 | 19.65 | G300E | 778387.5 | 6.11
779 | Story7 | B6 | 50 MPa RC Beam (25 cm x 25 cm) | Beam | 50MPa | Concrete Rectangular | 250 | 250 | 625 | 7012.5 | 0.44 | 1072.25 | G300E | 2489145.31 | 19.53 | G300E | 778387.5 | 6.11
780 | Story7 | B60 | 50 MPa RC Beam (25 cm x 25 cm) | Beam | 50MPa | Concrete Rectangular | 250 | 250 | 625 | 7012.5 | 0.44 | 1072.25 | G300E | 2874540.62 | 22.55 | G300E | 799693.08 | 6.27
781 | Story7 | B7 | 50 MPa RC Beam (25 cm x 25 cm) | Beam | 50MPa | Concrete Rectangular | 250 | 250 | 625 | 4612.5 | 0.29 | 705.28 | G300E | 2530821.09 | 19.86 | G300E | 489094.37 | 3.84
782 | Story7 | B8 | 50 MPa RC Beam (25 cm x 25 cm) | Beam | 50MPa | Concrete Rectangular | 250 | 250 | 625 | 7012.5 | 0.44 | 1072.25 | G300E | 2504631.25 | 19.65 | G300E | 778387.5 | 6.11
783 | Story7 | B9 | 50 MPa RC Beam (25 cm x 25 cm) | Beam | 50MPa | Concrete Rectangular | 250 | 250 | 625 | 4612.5 | 0.29 | 705.28 | G300E | 2368518.75 | 18.58 | G300E | 372075.96 | 2.92
784 | Story8 | B1 | 50 MPa RC Beam (25 cm x 25 cm) | Beam | 50MPa | Concrete Rectangular | 250 | 250 | 625 | 4612.5 | 0.29 | 705.28 | G300E | 1737182.81 | 13.63 | G300E | 965165.62 | 7.57
785 | Story8 | B10 | 50 MPa RC Beam (25 cm x 25 cm) | Beam | 50MPa | Concrete Rectangular | 250 | 250 | 625 | 7012.5 | 0.44 | 1072.25 | G300E | 2893825 | 22.71 | G300E | 799693.08 | 6.27
786 | Story8 | B11 | 50 MPa RC Beam (25 cm x 25 cm) | Beam | 50MPa | Concrete Rectangular | 250 | 250 | 625 | 4612.5 | 0.29 | 705.28 | G300E | 1391245.31 | 10.92 | G300E | 965165.62 | 7.57
787 | Story8 | B12 | 50 MPa RC Beam (25 cm x 25 cm) | Beam | 50MPa | Concrete Rectangular | 250 | 250 | 625 | 4612.5 | 0.29 | 705.28 | G300E | 1840099.22 | 14.44 | G300E | 912121.88 | 7.16
788 | Story8 | B13 | 50 MPa RC Beam (25 cm x 25 cm) | Beam | 50MPa | Concrete Rectangular | 250 | 250 | 625 | 7012.5 | 0.44 | 1072.25 | G300E | 4414368.75 | 34.64 | G300E | 911066.19 | 7.15
789 | Story8 | B14 | 50 MPa RC Beam (25 cm x 25 cm) | Beam | 50MPa | Concrete Rectangular | 250 | 250 | 625 | 4612.5 | 0.29 | 705.28 | G300E | 2163550.78 | 16.98 | G300E | 714025.09 | 5.6
790 | Story8 | B15 | 50 MPa RC Beam (25 cm x 25 cm) | Beam | 50MPa | Concrete Rectangular | 250 | 250 | 625 | 7012.5 | 0.44 | 1072.25 | G300E | 3016251.56 | 23.67 | G300E | 842304.25 | 6.61
791 | Story8 | B16 | 50 MPa RC Beam (25 cm x 25 cm) | Beam | 50MPa | Concrete Rectangular | 250 | 250 | 625 | 4800 | 0.3 | 733.94 | G300E | 2727040 | 21.4 | G300E | 760613.6 | 5.97
792 | Story8 | B17 | 50 MPa RC Beam (25 cm x 25 cm) | Beam | 50MPa | Concrete Rectangular | 250 | 250 | 625 | 7012.5 | 0.44 | 1072.25 | G300E | 2695429.69 | 21.15 | G300E | 822800 | 6.46
793 | Story8 | B18 | 50 MPa RC Beam (25 cm x 25 cm) | Beam | 50MPa | Concrete Rectangular | 250 | 250 | 625 | 4800 | 0.3 | 733.94 | G300E | 2487000 | 19.51 | G300E | 899075.25 | 7.05
794 | Story8 | B19 | 50 MPa RC Beam (25 cm x 25 cm) | Beam | 50MPa | Concrete Rectangular | 250 | 250 | 625 | 7012.5 | 0.44 | 1072.25 | G300E | 3604717.19 | 28.28 | G300E | 820998.66 | 6.44
795 | Story8 | B2 | 50 MPa RC Beam (25 cm x 25 cm) | Beam | 50MPa | Concrete Rectangular | 250 | 250 | 625 | 7012.5 | 0.44 | 1072.25 | G300E | 2894117.19 | 22.71 | G300E | 823068.08 | 6.46
796 | Story8 | B20 | 50 MPa RC Beam (25 cm x 25 cm) | Beam | 50MPa | Concrete Rectangular | 250 | 250 | 625 | 4612.5 | 0.29 | 705.28 | G300E | 1959447.66 | 15.37 | G300E | 714025.09 | 5.6
797 | Story8 | B21 | 50 MPa RC Beam (25 cm x 25 cm) | Beam | 50MPa | Concrete Rectangular | 250 | 250 | 625 | 7012.5 | 0.44 | 1072.25 | G300E | 4416414.06 | 34.65 | G300E | 911088.84 | 7.15
798 | Story8 | B22 | 50 MPa RC Beam (25 cm x 25 cm) | Beam | 50MPa | Concrete Rectangular | 250 | 250 | 625 | 4612.5 | 0.29 | 705.28 | G300E | 1378272.66 | 10.81 | G300E | 912121.88 | 7.16
799 | Story8 | B23 | 50 MPa RC Beam (25 cm x 25 cm) | Beam | 50MPa | Concrete Rectangular | 250 | 250 | 625 | 4612.5 | 0.29 | 705.28 | G300E | 1837504.69 | 14.42 | G300E | 910968.75 | 7.15
800 | Story8 | B24 | 50 MPa RC Beam (25 cm x 25 cm) | Beam | 50MPa | Concrete Rectangular | 250 | 250 | 625 | 7012.5 | 0.44 | 1072.25 | G300E | 4640229.69 | 36.41 | G300E | 912734.58 | 7.16
801 | Story8 | B25 | 50 MPa RC Beam (25 cm x 25 cm) | Beam | 50MPa | Concrete Rectangular | 250 | 250 | 625 | 4612.5 | 0.29 | 705.28 | G300E | 1968672.66 | 15.45 | G300E | 767981.25 | 6.03
802 | Story8 | B26 | 50 MPa RC Beam (25 cm x 25 cm) | Beam | 50MPa | Concrete Rectangular | 250 | 250 | 625 | 7200 | 0.45 | 1100.92 | G300E | 4356900 | 34.19 | G300E | 914950.5 | 7.18
803 | Story8 | B3 | 50 MPa RC Beam (25 cm x 25 cm) | Beam | 50MPa | Concrete Rectangular | 250 | 250 | 625 | 4612.5 | 0.29 | 705.28 | G300E | 2563973.44 | 20.12 | G300E | 372075.96 | 2.92
804 | Story8 | B30 | 50 MPa RC Beam (25 cm x 25 cm) | Beam | 50MPa | Concrete Rectangular | 250 | 250 | 625 | 7012.5 | 0.44 | 1072.25 | G300E | 4230875 | 33.2 | G300E | 880604.91 | 6.91
805 | Story8 | B31 | 50 MPa RC Beam (25 cm x 25 cm) | Beam | 50MPa | Concrete Rectangular | 250 | 250 | 625 | 4612.5 | 0.29 | 705.28 | G300E | 1764569.53 | 13.85 | G300E | 767981.25 | 6.03
806 | Story8 | B32 | 50 MPa RC Beam (25 cm x 25 cm) | Beam | 50MPa | Concrete Rectangular | 250 | 250 | 625 | 7012.5 | 0.44 | 1072.25 | G300E | 4640814.06 | 36.41 | G300E | 912751.38 | 7.16
807 | Story8 | B33 | 50 MPa RC Beam (25 cm x 25 cm) | Beam | 50MPa | Concrete Rectangular | 250 | 250 | 625 | 4612.5 | 0.29 | 705.28 | G300E | 1376254.69 | 10.8 | G300E | 910968.75 | 7.15
808 | Story8 | B34 | 50 MPa RC Beam (25 cm x 25 cm) | Beam | 50MPa | Concrete Rectangular | 250 | 250 | 625 | 4612.5 | 0.29 | 705.28 | G300E | 1840387.5 | 14.44 | G300E | 912121.88 | 7.16
809 | Story8 | B35 | 50 MPa RC Beam (25 cm x 25 cm) | Beam | 50MPa | Concrete Rectangular | 250 | 250 | 625 | 7012.5 | 0.44 | 1072.25 | G300E | 4641106.25 | 36.42 | G300E | 912740.43 | 7.16
810 | Story8 | B36 | 50 MPa RC Beam (25 cm x 25 cm) | Beam | 50MPa | Concrete Rectangular | 250 | 250 | 625 | 4612.5 | 0.29 | 705.28 | G300E | 2163262.5 | 16.97 | G300E | 714025.09 | 5.6
811 | Story8 | B37 | 50 MPa RC Beam (25 cm x 25 cm) | Beam | 50MPa | Concrete Rectangular | 250 | 250 | 625 | 7200 | 0.45 | 1100.92 | G300E | 4350300 | 34.13 | G300E | 914950.5 | 7.18
812 | Story8 | B38 | 50 MPa RC Beam (25 cm x 25 cm) | Beam | 50MPa | Concrete Rectangular | 250 | 250 | 625 | 4612.5 | 0.29 | 705.28 | G300E | 2664871.88 | 20.91 | G300E | 868567.62 | 6.82
813 | Story8 | B4 | 50 MPa RC Beam (25 cm x 25 cm) | Beam | 50MPa | Concrete Rectangular | 250 | 250 | 625 | 7012.5 | 0.44 | 1072.25 | G300E | 2606312.5 | 20.45 | G300E | 681089.06 | 5.34
814 | Story8 | B40 | 50 MPa RC Beam (25 cm x 25 cm) | Beam | 50MPa | Concrete Rectangular | 250 | 250 | 625 | 4612.5 | 0.29 | 705.28 | G300E | 2618458.59 | 20.55 | G300E | 868567.62 | 6.82
815 | Story8 | B41 | 50 MPa RC Beam (25 cm x 25 cm) | Beam | 50MPa | Concrete Rectangular | 250 | 250 | 625 | 7012.5 | 0.44 | 1072.25 | G300E | 4237010.94 | 33.25 | G300E | 881773.66 | 6.92
816 | Story8 | B42 | 50 MPa RC Beam (25 cm x 25 cm) | Beam | 50MPa | Concrete Rectangular | 250 | 250 | 625 | 4612.5 | 0.29 | 705.28 | G300E | 1959447.66 | 15.37 | G300E | 714025.09 | 5.6
817 | Story8 | B43 | 50 MPa RC Beam (25 cm x 25 cm) | Beam | 50MPa | Concrete Rectangular | 250 | 250 | 625 | 7012.5 | 0.44 | 1072.25 | G300E | 4640814.06 | 36.41 | G300E | 912751.38 | 7.16
818 | Story8 | B44 | 50 MPa RC Beam (25 cm x 25 cm) | Beam | 50MPa | Concrete Rectangular | 250 | 250 | 625 | 4612.5 | 0.29 | 705.28 | G300E | 1378272.66 | 10.81 | G300E | 912121.88 | 7.16
819 | Story8 | B45 | 50 MPa RC Beam (25 cm x 25 cm) | Beam | 50MPa | Concrete Rectangular | 250 | 250 | 625 | 4612.5 | 0.29 | 705.28 | G300E | 1737182.81 | 13.63 | G300E | 965165.62 | 7.57
820 | Story8 | B46 | 50 MPa RC Beam (25 cm x 25 cm) | Beam | 50MPa | Concrete Rectangular | 250 | 250 | 625 | 7012.5 | 0.44 | 1072.25 | G300E | 4416121.88 | 34.65 | G300E | 911079.34 | 7.15
821 | Story8 | B47 | 50 MPa RC Beam (25 cm x 25 cm) | Beam | 50MPa | Concrete Rectangular | 250 | 250 | 625 | 4612.5 | 0.29 | 705.28 | G300E | 2543793.75 | 19.96 | G300E | 447052.87 | 3.51
822 | Story8 | B48 | 50 MPa RC Beam (25 cm x 25 cm) | Beam | 50MPa | Concrete Rectangular | 250 | 250 | 625 | 7012.5 | 0.44 | 1072.25 | G300E | 3605009.38 | 28.29 | G300E | 820998.66 | 6.44
823 | Story8 | B49 | 50 MPa RC Beam (25 cm x 25 cm) | Beam | 50MPa | Concrete Rectangular | 250 | 250 | 625 | 4612.5 | 0.29 | 705.28 | G300E | 2533992.19 | 19.88 | G300E | 489094.37 | 3.84
824 | Story8 | B5 | 50 MPa RC Beam (25 cm x 25 cm) | Beam | 50MPa | Concrete Rectangular | 250 | 250 | 625 | 4612.5 | 0.29 | 705.28 | G300E | 2534568.75 | 19.89 | G300E | 393096.71 | 3.08
825 | Story8 | B50 | 50 MPa RC Beam (25 cm x 25 cm) | Beam | 50MPa | Concrete Rectangular | 250 | 250 | 625 | 7012.5 | 0.44 | 1072.25 | G300E | 2694845.31 | 21.14 | G300E | 830981.25 | 6.52
826 | Story8 | B51 | 50 MPa RC Beam (25 cm x 25 cm) | Beam | 50MPa | Concrete Rectangular | 250 | 250 | 625 | 4612.5 | 0.29 | 705.28 | G300E | 2507182.03 | 19.67 | G300E | 489094.37 | 3.84
827 | Story8 | B52 | 50 MPa RC Beam (25 cm x 25 cm) | Beam | 50MPa | Concrete Rectangular | 250 | 250 | 625 | 7012.5 | 0.44 | 1072.25 | G300E | 3605009.38 | 28.29 | G300E | 820998.66 | 6.44
828 | Story8 | B53 | 50 MPa RC Beam (25 cm x 25 cm) | Beam | 50MPa | Concrete Rectangular | 250 | 250 | 625 | 4612.5 | 0.29 | 705.28 | G300E | 2352086.72 | 18.46 | G300E | 468073.62 | 3.67
829 | Story8 | B54 | 50 MPa RC Beam (25 cm x 25 cm) | Beam | 50MPa | Concrete Rectangular | 250 | 250 | 625 | 7012.5 | 0.44 | 1072.25 | G300E | 4416414.06 | 34.65 | G300E | 911088.11 | 7.15
830 | Story8 | B55 | 50 MPa RC Beam (25 cm x 25 cm) | Beam | 50MPa | Concrete Rectangular | 250 | 250 | 625 | 4612.5 | 0.29 | 705.28 | G300E | 1391245.31 | 10.92 | G300E | 965165.62 | 7.57
831 | Story8 | B56 | 50 MPa RC Beam (25 cm x 25 cm) | Beam | 50MPa | Concrete Rectangular | 250 | 250 | 625 | 7012.5 | 0.44 | 1072.25 | G300E | 2894117.19 | 22.71 | G300E | 823068.08 | 6.46
832 | Story8 | B57 | 50 MPa RC Beam (25 cm x 25 cm) | Beam | 50MPa | Concrete Rectangular | 250 | 250 | 625 | 7012.5 | 0.44 | 1072.25 | G300E | 2530928.12 | 19.86 | G300E | 778387.5 | 6.11
833 | Story8 | B58 | 50 MPa RC Beam (25 cm x 25 cm) | Beam | 50MPa | Concrete Rectangular | 250 | 250 | 625 | 7012.5 | 0.44 | 1072.25 | G300E | 2510182.81 | 19.7 | G300E | 972984.38 | 7.63
834 | Story8 | B59 | 50 MPa RC Beam (25 cm x 25 cm) | Beam | 50MPa | Concrete Rectangular | 250 | 250 | 625 | 7012.5 | 0.44 | 1072.25 | G300E | 2530635.94 | 19.86 | G300E | 778387.5 | 6.11
835 | Story8 | B6 | 50 MPa RC Beam (25 cm x 25 cm) | Beam | 50MPa | Concrete Rectangular | 250 | 250 | 625 | 7012.5 | 0.44 | 1072.25 | G300E | 2509890.62 | 19.69 | G300E | 972984.38 | 7.63
836 | Story8 | B60 | 50 MPa RC Beam (25 cm x 25 cm) | Beam | 50MPa | Concrete Rectangular | 250 | 250 | 625 | 7012.5 | 0.44 | 1072.25 | G300E | 2893825 | 22.71 | G300E | 799693.08 | 6.27
837 | Story8 | B7 | 50 MPa RC Beam (25 cm x 25 cm) | Beam | 50MPa | Concrete Rectangular | 250 | 250 | 625 | 4612.5 | 0.29 | 705.28 | G300E | 2504875.78 | 19.65 | G300E | 489094.37 | 3.84
838 | Story8 | B8 | 50 MPa RC Beam (25 cm x 25 cm) | Beam | 50MPa | Concrete Rectangular | 250 | 250 | 625 | 7012.5 | 0.44 | 1072.25 | G300E | 2530928.12 | 19.86 | G300E | 778387.5 | 6.11
839 | Story8 | B9 | 50 MPa RC Beam (25 cm x 25 cm) | Beam | 50MPa | Concrete Rectangular | 250 | 250 | 625 | 4612.5 | 0.29 | 705.28 | G300E | 2352375 | 18.46 | G300E | 372075.96 | 2.92
840 | Story9 | B1 | 50 MPa RC Beam (25 cm x 25 cm) | Beam | 50MPa | Concrete Rectangular | 250 | 250 | 625 | 4637.5 | 0.29 | 709.1 | G300E | 1606603.91 | 12.61 | G300E | 924021.88 | 7.25
841 | Story9 | B10 | 50 MPa RC Beam (25 cm x 25 cm) | Beam | 50MPa | Concrete Rectangular | 250 | 250 | 625 | 7037.5 | 0.44 | 1076.07 | G300E | 3030523.44 | 23.78 | G300E | 900189.35 | 7.06
842 | Story9 | B11 | 50 MPa RC Beam (25 cm x 25 cm) | Beam | 50MPa | Concrete Rectangular | 250 | 250 | 625 | 4637.5 | 0.29 | 709.1 | G300E | 1341107.03 | 10.52 | G300E | 924021.88 | 7.25
843 | Story9 | B12 | 50 MPa RC Beam (25 cm x 25 cm) | Beam | 50MPa | Concrete Rectangular | 250 | 250 | 625 | 4637.5 | 0.29 | 709.1 | G300E | 1840217.97 | 14.44 | G300E | 863734.38 | 6.78
844 | Story9 | B13 | 50 MPa RC Beam (25 cm x 25 cm) | Beam | 50MPa | Concrete Rectangular | 250 | 250 | 625 | 7037.5 | 0.44 | 1076.07 | G300E | 4467346.35 | 35.05 | G300E | 911843.74 | 7.15
845 | Story9 | B14 | 50 MPa RC Beam (25 cm x 25 cm) | Beam | 50MPa | Concrete Rectangular | 250 | 250 | 625 | 4637.5 | 0.29 | 709.1 | G300E | 2095860.16 | 16.44 | G300E | 524859.21 | 4.12
846 | Story9 | B15 | 50 MPa RC Beam (25 cm x 25 cm) | Beam | 50MPa | Concrete Rectangular | 250 | 250 | 625 | 7037.5 | 0.44 | 1076.07 | G300E | 3027884.38 | 23.76 | G300E | 845307.11 | 6.63
847 | Story9 | B16 | 50 MPa RC Beam (25 cm x 25 cm) | Beam | 50MPa | Concrete Rectangular | 250 | 250 | 625 | 4800 | 0.3 | 733.94 | G300E | 2761280 | 21.67 | G300E | 778853.6 | 6.11
848 | Story9 | B17 | 50 MPa RC Beam (25 cm x 25 cm) | Beam | 50MPa | Concrete Rectangular | 250 | 250 | 625 | 7037.5 | 0.44 | 1076.07 | G300E | 2691843.75 | 21.12 | G300E | 783508.33 | 6.15
849 | Story9 | B18 | 50 MPa RC Beam (25 cm x 25 cm) | Beam | 50MPa | Concrete Rectangular | 250 | 250 | 625 | 4800 | 0.3 | 733.94 | G300E | 2511300 | 19.7 | G300E | 942550.5 | 7.4
850 | Story9 | B19 | 50 MPa RC Beam (25 cm x 25 cm) | Beam | 50MPa | Concrete Rectangular | 250 | 250 | 625 | 7037.5 | 0.44 | 1076.07 | G300E | 3619034.38 | 28.4 | G300E | 802544.04 | 6.3
851 | Story9 | B2 | 50 MPa RC Beam (25 cm x 25 cm) | Beam | 50MPa | Concrete Rectangular | 250 | 250 | 625 | 7037.5 | 0.44 | 1076.07 | G300E | 3031403.12 | 23.79 | G300E | 900189.35 | 7.06
852 | Story9 | B20 | 50 MPa RC Beam (25 cm x 25 cm) | Beam | 50MPa | Concrete Rectangular | 250 | 250 | 625 | 4637.5 | 0.29 | 709.1 | G300E | 1986589.06 | 15.59 | G300E | 621377.18 | 4.88
853 | Story9 | B21 | 50 MPa RC Beam (25 cm x 25 cm) | Beam | 50MPa | Concrete Rectangular | 250 | 250 | 625 | 7037.5 | 0.44 | 1076.07 | G300E | 4467639.58 | 35.05 | G300E | 911867.93 | 7.15
854 | Story9 | B22 | 50 MPa RC Beam (25 cm x 25 cm) | Beam | 50MPa | Concrete Rectangular | 250 | 250 | 625 | 4637.5 | 0.29 | 709.1 | G300E | 1256182.81 | 9.86 | G300E | 863734.38 | 6.78
855 | Story9 | B23 | 50 MPa RC Beam (25 cm x 25 cm) | Beam | 50MPa | Concrete Rectangular | 250 | 250 | 625 | 4637.5 | 0.29 | 709.1 | G300E | 1838478.91 | 14.43 | G300E | 862575 | 6.77
856 | Story9 | B24 | 50 MPa RC Beam (25 cm x 25 cm) | Beam | 50MPa | Concrete Rectangular | 250 | 250 | 625 | 7037.5 | 0.44 | 1076.07 | G300E | 4710140.1 | 36.96 | G300E | 913839.17 | 7.17
857 | Story9 | B25 | 50 MPa RC Beam (25 cm x 25 cm) | Beam | 50MPa | Concrete Rectangular | 250 | 250 | 625 | 4637.5 | 0.29 | 709.1 | G300E | 1820508.59 | 14.28 | G300E | 772143.75 | 6.06
858 | Story9 | B26 | 50 MPa RC Beam (25 cm x 25 cm) | Beam | 50MPa | Concrete Rectangular | 250 | 250 | 625 | 7200 | 0.45 | 1100.92 | G300E | 4521000 | 35.47 | G300E | 931750.5 | 7.31
859 | Story9 | B3 | 50 MPa RC Beam (25 cm x 25 cm) | Beam | 50MPa | Concrete Rectangular | 250 | 250 | 625 | 4637.5 | 0.29 | 709.1 | G300E | 2434107.81 | 19.1 | G300E | 374092.63 | 2.94
860 | Story9 | B30 | 50 MPa RC Beam (25 cm x 25 cm) | Beam | 50MPa | Concrete Rectangular | 250 | 250 | 625 | 7037.5 | 0.44 | 1076.07 | G300E | 4375272.4 | 34.33 | G300E | 802519.85 | 6.3
861 | Story9 | B31 | 50 MPa RC Beam (25 cm x 25 cm) | Beam | 50MPa | Concrete Rectangular | 250 | 250 | 625 | 4637.5 | 0.29 | 709.1 | G300E | 1782828.91 | 13.99 | G300E | 772143.75 | 6.06
862 | Story9 | B32 | 50 MPa RC Beam (25 cm x 25 cm) | Beam | 50MPa | Concrete Rectangular | 250 | 250 | 625 | 7037.5 | 0.44 | 1076.07 | G300E | 4710433.33 | 36.96 | G300E | 816211.45 | 6.4
863 | Story9 | B33 | 50 MPa RC Beam (25 cm x 25 cm) | Beam | 50MPa | Concrete Rectangular | 250 | 250 | 625 | 4637.5 | 0.29 | 709.1 | G300E | 1254443.75 | 9.84 | G300E | 862575 | 6.77
864 | Story9 | B34 | 50 MPa RC Beam (25 cm x 25 cm) | Beam | 50MPa | Concrete Rectangular | 250 | 250 | 625 | 4637.5 | 0.29 | 709.1 | G300E | 1840217.97 | 14.44 | G300E | 863734.38 | 6.78
865 | Story9 | B35 | 50 MPa RC Beam (25 cm x 25 cm) | Beam | 50MPa | Concrete Rectangular | 250 | 250 | 625 | 7037.5 | 0.44 | 1076.07 | G300E | 4710433.33 | 36.96 | G300E | 913845.77 | 7.17
866 | Story9 | B36 | 50 MPa RC Beam (25 cm x 25 cm) | Beam | 50MPa | Concrete Rectangular | 250 | 250 | 625 | 4637.5 | 0.29 | 709.1 | G300E | 2095860.16 | 16.44 | G300E | 524859.21 | 4.12
867 | Story9 | B37 | 50 MPa RC Beam (25 cm x 25 cm) | Beam | 50MPa | Concrete Rectangular | 250 | 250 | 625 | 7200 | 0.45 | 1100.92 | G300E | 4497600 | 35.29 | G300E | 931750.5 | 7.31
868 | Story9 | B38 | 50 MPa RC Beam (25 cm x 25 cm) | Beam | 50MPa | Concrete Rectangular | 250 | 250 | 625 | 4637.5 | 0.29 | 709.1 | G300E | 2465121.09 | 19.34 | G300E | 894144.06 | 7.02
869 | Story9 | B4 | 50 MPa RC Beam (25 cm x 25 cm) | Beam | 50MPa | Concrete Rectangular | 250 | 250 | 625 | 7037.5 | 0.44 | 1076.07 | G300E | 2673663.54 | 20.98 | G300E | 683517.19 | 5.36
870 | Story9 | B40 | 50 MPa RC Beam (25 cm x 25 cm) | Beam | 50MPa | Concrete Rectangular | 250 | 250 | 625 | 4637.5 | 0.29 | 709.1 | G300E | 2428600.78 | 19.06 | G300E | 894144.06 | 7.02
871 | Story9 | B41 | 50 MPa RC Beam (25 cm x 25 cm) | Beam | 50MPa | Concrete Rectangular | 250 | 250 | 625 | 7037.5 | 0.44 | 1076.07 | G300E | 4394332.29 | 34.48 | G300E | 803692.76 | 6.31
872 | Story9 | B42 | 50 MPa RC Beam (25 cm x 25 cm) | Beam | 50MPa | Concrete Rectangular | 250 | 250 | 625 | 4637.5 | 0.29 | 709.1 | G300E | 1986878.91 | 15.59 | G300E | 621377.18 | 4.88
873 | Story9 | B43 | 50 MPa RC Beam (25 cm x 25 cm) | Beam | 50MPa | Concrete Rectangular | 250 | 250 | 625 | 7037.5 | 0.44 | 1076.07 | G300E | 4710433.33 | 36.96 | G300E | 816210.72 | 6.4
874 | Story9 | B44 | 50 MPa RC Beam (25 cm x 25 cm) | Beam | 50MPa | Concrete Rectangular | 250 | 250 | 625 | 4637.5 | 0.29 | 709.1 | G300E | 1255892.97 | 9.85 | G300E | 863734.38 | 6.78
875 | Story9 | B45 | 50 MPa RC Beam (25 cm x 25 cm) | Beam | 50MPa | Concrete Rectangular | 250 | 250 | 625 | 4637.5 | 0.29 | 709.1 | G300E | 1606314.06 | 12.6 | G300E | 924021.88 | 7.25
876 | Story9 | B46 | 50 MPa RC Beam (25 cm x 25 cm) | Beam | 50MPa | Concrete Rectangular | 250 | 250 | 625 | 7037.5 | 0.44 | 1076.07 | G300E | 4467639.58 | 35.05 | G300E | 911859.14 | 7.15
877 | Story9 | B47 | 50 MPa RC Beam (25 cm x 25 cm) | Beam | 50MPa | Concrete Rectangular | 250 | 250 | 625 | 4637.5 | 0.29 | 709.1 | G300E | 2414108.59 | 18.94 | G300E | 449475.92 | 3.53
878 | Story9 | B48 | 50 MPa RC Beam (25 cm x 25 cm) | Beam | 50MPa | Concrete Rectangular | 250 | 250 | 625 | 7037.5 | 0.44 | 1076.07 | G300E | 3619327.6 | 28.4 | G300E | 802544.04 | 6.3
879 | Story9 | B49 | 50 MPa RC Beam (25 cm x 25 cm) | Beam | 50MPa | Concrete Rectangular | 250 | 250 | 625 | 4637.5 | 0.29 | 709.1 | G300E | 2530625.78 | 19.86 | G300E | 491745.28 | 3.86
880 | Story9 | B5 | 50 MPa RC Beam (25 cm x 25 cm) | Beam | 50MPa | Concrete Rectangular | 250 | 250 | 625 | 4637.5 | 0.29 | 709.1 | G300E | 2532654.69 | 19.87 | G300E | 298709.35 | 2.34
881 | Story9 | B50 | 50 MPa RC Beam (25 cm x 25 cm) | Beam | 50MPa | Concrete Rectangular | 250 | 250 | 625 | 7037.5 | 0.44 | 1076.07 | G300E | 2689791.15 | 21.11 | G300E | 789372.92 | 6.19
882 | Story9 | B51 | 50 MPa RC Beam (25 cm x 25 cm) | Beam | 50MPa | Concrete Rectangular | 250 | 250 | 625 | 4637.5 | 0.29 | 709.1 | G300E | 2510336.72 | 19.7 | G300E | 491745.28 | 3.86
883 | Story9 | B52 | 50 MPa RC Beam (25 cm x 25 cm) | Beam | 50MPa | Concrete Rectangular | 250 | 250 | 625 | 7037.5 | 0.44 | 1076.07 | G300E | 3619620.83 | 28.4 | G300E | 802544.04 | 6.3
884 | Story9 | B53 | 50 MPa RC Beam (25 cm x 25 cm) | Beam | 50MPa | Concrete Rectangular | 250 | 250 | 625 | 4637.5 | 0.29 | 709.1 | G300E | 2377878.12 | 18.66 | G300E | 449475.92 | 3.53
885 | Story9 | B54 | 50 MPa RC Beam (25 cm x 25 cm) | Beam | 50MPa | Concrete Rectangular | 250 | 250 | 625 | 7037.5 | 0.44 | 1076.07 | G300E | 4467639.58 | 35.05 | G300E | 911867.2 | 7.15
886 | Story9 | B55 | 50 MPa RC Beam (25 cm x 25 cm) | Beam | 50MPa | Concrete Rectangular | 250 | 250 | 625 | 4637.5 | 0.29 | 709.1 | G300E | 1341107.03 | 10.52 | G300E | 924021.88 | 7.25
887 | Story9 | B56 | 50 MPa RC Beam (25 cm x 25 cm) | Beam | 50MPa | Concrete Rectangular | 250 | 250 | 625 | 7037.5 | 0.44 | 1076.07 | G300E | 3030523.44 | 23.78 | G300E | 900189.35 | 7.06
888 | Story9 | B57 | 50 MPa RC Beam (25 cm x 25 cm) | Beam | 50MPa | Concrete Rectangular | 250 | 250 | 625 | 7037.5 | 0.44 | 1076.07 | G300E | 2600356.25 | 20.4 | G300E | 878807.81 | 6.9
889 | Story9 | B58 | 50 MPa RC Beam (25 cm x 25 cm) | Beam | 50MPa | Concrete Rectangular | 250 | 250 | 625 | 7037.5 | 0.44 | 1076.07 | G300E | 2575138.54 | 20.21 | G300E | 1171743.75 | 9.19
890 | Story9 | B59 | 50 MPa RC Beam (25 cm x 25 cm) | Beam | 50MPa | Concrete Rectangular | 250 | 250 | 625 | 7037.5 | 0.44 | 1076.07 | G300E | 2600356.25 | 20.4 | G300E | 878807.81 | 6.9
891 | Story9 | B6 | 50 MPa RC Beam (25 cm x 25 cm) | Beam | 50MPa | Concrete Rectangular | 250 | 250 | 625 | 7037.5 | 0.44 | 1076.07 | G300E | 2574552.08 | 20.2 | G300E | 1171743.75 | 9.19
892 | Story9 | B60 | 50 MPa RC Beam (25 cm x 25 cm) | Beam | 50MPa | Concrete Rectangular | 250 | 250 | 625 | 7037.5 | 0.44 | 1076.07 | G300E | 3030523.44 | 23.78 | G300E | 900189.35 | 7.06
893 | Story9 | B7 | 50 MPa RC Beam (25 cm x 25 cm) | Beam | 50MPa | Concrete Rectangular | 250 | 250 | 625 | 4637.5 | 0.29 | 709.1 | G300E | 2509177.34 | 19.69 | G300E | 395227.31 | 3.1
894 | Story9 | B8 | 50 MPa RC Beam (25 cm x 25 cm) | Beam | 50MPa | Concrete Rectangular | 250 | 250 | 625 | 7037.5 | 0.44 | 1076.07 | G300E | 2600356.25 | 20.4 | G300E | 878807.81 | 6.9
895 | Story9 | B9 | 50 MPa RC Beam (25 cm x 25 cm) | Beam | 50MPa | Concrete Rectangular | 250 | 250 | 625 | 4637.5 | 0.29 | 709.1 | G300E | 2378167.97 | 18.66 | G300E | 352957.95 | 2.77

## Columns
| Story | Label | Section | Structural_Element_Type | Material | Cross_Section_Type | Width_(mm) | Depth_(mm) | Area_(cm^2) | Length_(mm) | Volume_(m^3) | Mass_(kg) | Long._Rebar_Material | Long._Rebar_Volume_(mm^3) | Long._Rebar_Mass_(kg) | Tran._Rebar_Material | Tran._Rebar_Volume_(mm^3) | Tran._Rebar_Mass_(kg)
0 | Story1 | C1 | 50 MPa RC Column (45 cm x 45 cm) | Column | 50MPa | Concrete Rectangular | 450 | 450 | 2025 | 3250 | 0.66 | 1610.09 | G300E | 6581250 | 51.64 | G300E | 0 | 0
1 | Story1 | C10 | 50 MPa RC Column (45 cm x 45 cm) | Column | 50MPa | Concrete Rectangular | 450 | 450 | 2025 | 3225 | 0.65 | 1597.71 | G300E | 17363400 | 136.24 | G300E | 0 | 0
2 | Story1 | C11 | 50 MPa RC Column (45 cm x 45 cm) | Column | 50MPa | Concrete Rectangular | 450 | 450 | 2025 | 3225 | 0.65 | 1597.71 | G300E | 45142475 | 354.2 | G300E | 0 | 0
3 | Story1 | C12 | 50 MPa RC Column (45 cm x 45 cm) | Column | 50MPa | Concrete Rectangular | 450 | 450 | 2025 | 3225 | 0.65 | 1597.71 | G300E | 6530625 | 51.24 | G300E | 0 | 0
4 | Story1 | C13 | 50 MPa RC Column (45 cm x 45 cm) | Column | 50MPa | Concrete Rectangular | 450 | 450 | 2025 | 3225 | 0.65 | 1597.71 | G300E | 6530625 | 51.24 | G300E | 0 | 0
5 | Story1 | C14 | 50 MPa RC Column (45 cm x 45 cm) | Column | 50MPa | Concrete Rectangular | 450 | 450 | 2025 | 3225 | 0.65 | 1597.71 | G300E | 42127100 | 330.54 | G300E | 0 | 0
6 | Story1 | C17 | 50 MPa RC Column (45 cm x 45 cm) | Column | 50MPa | Concrete Rectangular | 450 | 450 | 2025 | 3225 | 0.65 | 1597.71 | G300E | 42132475 | 330.59 | G300E | 0 | 0
7 | Story1 | C18 | 50 MPa RC Column (45 cm x 45 cm) | Column | 50MPa | Concrete Rectangular | 450 | 450 | 2025 | 3225 | 0.65 | 1597.71 | G300E | 6530625 | 51.24 | G300E | 0 | 0
8 | Story1 | C19 | 50 MPa RC Column (45 cm x 45 cm) | Column | 50MPa | Concrete Rectangular | 450 | 450 | 2025 | 3225 | 0.65 | 1597.71 | G300E | 6530625 | 51.24 | G300E | 0 | 0
9 | Story1 | C2 | 50 MPa RC Column (45 cm x 45 cm) | Column | 50MPa | Concrete Rectangular | 450 | 450 | 2025 | 3225 | 0.65 | 1597.71 | G300E | 6530625 | 51.24 | G300E | 0 | 0
10 | Story1 | C20 | 50 MPa RC Column (45 cm x 45 cm) | Column | 50MPa | Concrete Rectangular | 450 | 450 | 2025 | 3225 | 0.65 | 1597.71 | G300E | 42130325 | 330.57 | G300E | 0 | 0
11 | Story1 | C23 | 50 MPa RC Column (45 cm x 45 cm) | Column | 50MPa | Concrete Rectangular | 450 | 450 | 2025 | 3225 | 0.65 | 1597.71 | G300E | 42141075 | 330.65 | G300E | 0 | 0
12 | Story1 | C24 | 50 MPa RC Column (45 cm x 45 cm) | Column | 50MPa | Concrete Rectangular | 450 | 450 | 2025 | 3225 | 0.65 | 1597.71 | G300E | 6530625 | 51.24 | G300E | 0 | 0
13 | Story1 | C25 | 50 MPa RC Column (45 cm x 45 cm) | Column | 50MPa | Concrete Rectangular | 450 | 450 | 2025 | 3225 | 0.65 | 1597.71 | G300E | 6530625 | 51.24 | G300E | 0 | 0
14 | Story1 | C26 | 50 MPa RC Column (45 cm x 45 cm) | Column | 50MPa | Concrete Rectangular | 450 | 450 | 2025 | 3225 | 0.65 | 1597.71 | G300E | 45148925 | 354.26 | G300E | 0 | 0
15 | Story1 | C27 | 50 MPa RC Column (45 cm x 45 cm) | Column | 50MPa | Concrete Rectangular | 450 | 450 | 2025 | 3225 | 0.65 | 1597.71 | G300E | 17460150 | 137 | G300E | 0 | 0
16 | Story1 | C28 | 50 MPa RC Column (45 cm x 45 cm) | Column | 50MPa | Concrete Rectangular | 450 | 450 | 2025 | 3225 | 0.65 | 1597.71 | G300E | 17462300 | 137.02 | G300E | 0 | 0
17 | Story1 | C29 | 50 MPa RC Column (45 cm x 45 cm) | Column | 50MPa | Concrete Rectangular | 450 | 450 | 2025 | 3225 | 0.65 | 1597.71 | G300E | 45151075 | 354.27 | G300E | 0 | 0
18 | Story1 | C3 | 50 MPa RC Column (45 cm x 45 cm) | Column | 50MPa | Concrete Rectangular | 450 | 450 | 2025 | 3225 | 0.65 | 1597.71 | G300E | 6530625 | 51.24 | G300E | 0 | 0
19 | Story1 | C30 | 50 MPa RC Column (45 cm x 45 cm) | Column | 50MPa | Concrete Rectangular | 450 | 450 | 2025 | 3225 | 0.65 | 1597.71 | G300E | 6530625 | 51.24 | G300E | 0 | 0
20 | Story1 | C31 | 50 MPa RC Column (45 cm x 45 cm) | Column | 50MPa | Concrete Rectangular | 450 | 450 | 2025 | 3250 | 0.66 | 1610.09 | G300E | 6581250 | 51.64 | G300E | 0 | 0
21 | Story1 | C32 | 50 MPa RC Column (45 cm x 45 cm) | Column | 50MPa | Concrete Rectangular | 450 | 450 | 2025 | 3225 | 0.65 | 1597.71 | G300E | 6530625 | 51.24 | G300E | 0 | 0
22 | Story1 | C33 | 50 MPa RC Column (45 cm x 45 cm) | Column | 50MPa | Concrete Rectangular | 450 | 450 | 2025 | 3225 | 0.65 | 1597.71 | G300E | 6530625 | 51.24 | G300E | 0 | 0
23 | Story1 | C34 | 50 MPa RC Column (45 cm x 45 cm) | Column | 50MPa | Concrete Rectangular | 450 | 450 | 2025 | 3225 | 0.65 | 1597.71 | G300E | 6530625 | 51.24 | G300E | 0 | 0
24 | Story1 | C35 | 50 MPa RC Column (45 cm x 45 cm) | Column | 50MPa | Concrete Rectangular | 450 | 450 | 2025 | 3225 | 0.65 | 1597.71 | G300E | 6530625 | 51.24 | G300E | 0 | 0
25 | Story1 | C36 | 50 MPa RC Column (45 cm x 45 cm) | Column | 50MPa | Concrete Rectangular | 450 | 450 | 2025 | 3250 | 0.66 | 1610.09 | G300E | 6581250 | 51.64 | G300E | 0 | 0
26 | Story1 | C4 | 50 MPa RC Column (45 cm x 45 cm) | Column | 50MPa | Concrete Rectangular | 450 | 450 | 2025 | 3225 | 0.65 | 1597.71 | G300E | 6530625 | 51.24 | G300E | 0 | 0
27 | Story1 | C5 | 50 MPa RC Column (45 cm x 45 cm) | Column | 50MPa | Concrete Rectangular | 450 | 450 | 2025 | 3225 | 0.65 | 1597.71 | G300E | 6530625 | 51.24 | G300E | 0 | 0
28 | Story1 | C6 | 50 MPa RC Column (45 cm x 45 cm) | Column | 50MPa | Concrete Rectangular | 450 | 450 | 2025 | 3250 | 0.66 | 1610.09 | G300E | 6581250 | 51.64 | G300E | 0 | 0
29 | Story1 | C7 | 50 MPa RC Column (45 cm x 45 cm) | Column | 50MPa | Concrete Rectangular | 450 | 450 | 2025 | 3225 | 0.65 | 1597.71 | G300E | 6530625 | 51.24 | G300E | 0 | 0
30 | Story1 | C8 | 50 MPa RC Column (45 cm x 45 cm) | Column | 50MPa | Concrete Rectangular | 450 | 450 | 2025 | 3225 | 0.65 | 1597.71 | G300E | 45156450 | 354.31 | G300E | 0 | 0
31 | Story1 | C9 | 50 MPa RC Column (45 cm x 45 cm) | Column | 50MPa | Concrete Rectangular | 450 | 450 | 2025 | 3225 | 0.65 | 1597.71 | G300E | 17689125 | 138.8 | G300E | 0 | 0
32 | Story10 | C1 | 50 MPa RC Column (32.5 cm x 32.5 cm) | Column | 50MPa | Concrete Rectangular | 325 | 325 | 1056.3 | 3250 | 0.34 | 839.83 | G300E | 3432000 | 26.93 | G300E | 0 | 0
33 | Story10 | C10 | 50 MPa RC Column (32.5 cm x 32.5 cm) | Column | 50MPa | Concrete Rectangular | 325 | 325 | 1056.3 | 3200 | 0.34 | 826.91 | G300E | 3379200 | 26.51 | G300E | 0 | 0
34 | Story10 | C11 | 50 MPa RC Column (32.5 cm x 32.5 cm) | Column | 50MPa | Concrete Rectangular | 325 | 325 | 1056.3 | 3200 | 0.34 | 826.91 | G300E | 8502400 | 66.71 | G300E | 0 | 0
35 | Story10 | C12 | 50 MPa RC Column (32.5 cm x 32.5 cm) | Column | 50MPa | Concrete Rectangular | 325 | 325 | 1056.3 | 3200 | 0.34 | 826.91 | G300E | 3379200 | 26.51 | G300E | 0 | 0
36 | Story10 | C13 | 50 MPa RC Column (32.5 cm x 32.5 cm) | Column | 50MPa | Concrete Rectangular | 325 | 325 | 1056.3 | 3200 | 0.34 | 826.91 | G300E | 3379200 | 26.51 | G300E | 0 | 0
37 | Story10 | C14 | 50 MPa RC Column (32.5 cm x 32.5 cm) | Column | 50MPa | Concrete Rectangular | 325 | 325 | 1056.3 | 3200 | 0.34 | 826.91 | G300E | 7513600 | 58.95 | G300E | 0 | 0
38 | Story10 | C17 | 50 MPa RC Column (32.5 cm x 32.5 cm) | Column | 50MPa | Concrete Rectangular | 325 | 325 | 1056.3 | 3200 | 0.34 | 826.91 | G300E | 7514666.67 | 58.96 | G300E | 0 | 0
39 | Story10 | C18 | 50 MPa RC Column (32.5 cm x 32.5 cm) | Column | 50MPa | Concrete Rectangular | 325 | 325 | 1056.3 | 3200 | 0.34 | 826.91 | G300E | 3379200 | 26.51 | G300E | 0 | 0
40 | Story10 | C19 | 50 MPa RC Column (32.5 cm x 32.5 cm) | Column | 50MPa | Concrete Rectangular | 325 | 325 | 1056.3 | 3200 | 0.34 | 826.91 | G300E | 3379200 | 26.51 | G300E | 0 | 0
41 | Story10 | C2 | 50 MPa RC Column (32.5 cm x 32.5 cm) | Column | 50MPa | Concrete Rectangular | 325 | 325 | 1056.3 | 3200 | 0.34 | 826.91 | G300E | 3379200 | 26.51 | G300E | 0 | 0
42 | Story10 | C20 | 50 MPa RC Column (32.5 cm x 32.5 cm) | Column | 50MPa | Concrete Rectangular | 325 | 325 | 1056.3 | 3200 | 0.34 | 826.91 | G300E | 7513600 | 58.95 | G300E | 0 | 0
43 | Story10 | C23 | 50 MPa RC Column (32.5 cm x 32.5 cm) | Column | 50MPa | Concrete Rectangular | 325 | 325 | 1056.3 | 3200 | 0.34 | 826.91 | G300E | 7517866.67 | 58.99 | G300E | 0 | 0
44 | Story10 | C24 | 50 MPa RC Column (32.5 cm x 32.5 cm) | Column | 50MPa | Concrete Rectangular | 325 | 325 | 1056.3 | 3200 | 0.34 | 826.91 | G300E | 3379200 | 26.51 | G300E | 0 | 0
45 | Story10 | C25 | 50 MPa RC Column (32.5 cm x 32.5 cm) | Column | 50MPa | Concrete Rectangular | 325 | 325 | 1056.3 | 3200 | 0.34 | 826.91 | G300E | 3379200 | 26.51 | G300E | 0 | 0
46 | Story10 | C26 | 50 MPa RC Column (32.5 cm x 32.5 cm) | Column | 50MPa | Concrete Rectangular | 325 | 325 | 1056.3 | 3200 | 0.34 | 826.91 | G300E | 8505600 | 66.74 | G300E | 0 | 0
47 | Story10 | C27 | 50 MPa RC Column (32.5 cm x 32.5 cm) | Column | 50MPa | Concrete Rectangular | 325 | 325 | 1056.3 | 3200 | 0.34 | 826.91 | G300E | 3379200 | 26.51 | G300E | 0 | 0
48 | Story10 | C28 | 50 MPa RC Column (32.5 cm x 32.5 cm) | Column | 50MPa | Concrete Rectangular | 325 | 325 | 1056.3 | 3200 | 0.34 | 826.91 | G300E | 3379200 | 26.51 | G300E | 0 | 0
49 | Story10 | C29 | 50 MPa RC Column (32.5 cm x 32.5 cm) | Column | 50MPa | Concrete Rectangular | 325 | 325 | 1056.3 | 3200 | 0.34 | 826.91 | G300E | 8505600 | 66.74 | G300E | 0 | 0
50 | Story10 | C3 | 50 MPa RC Column (32.5 cm x 32.5 cm) | Column | 50MPa | Concrete Rectangular | 325 | 325 | 1056.3 | 3200 | 0.34 | 826.91 | G300E | 3379200 | 26.51 | G300E | 0 | 0
51 | Story10 | C30 | 50 MPa RC Column (32.5 cm x 32.5 cm) | Column | 50MPa | Concrete Rectangular | 325 | 325 | 1056.3 | 3200 | 0.34 | 826.91 | G300E | 3379200 | 26.51 | G300E | 0 | 0
52 | Story10 | C31 | 50 MPa RC Column (32.5 cm x 32.5 cm) | Column | 50MPa | Concrete Rectangular | 325 | 325 | 1056.3 | 3250 | 0.34 | 839.83 | G300E | 3432000 | 26.93 | G300E | 0 | 0
53 | Story10 | C32 | 50 MPa RC Column (32.5 cm x 32.5 cm) | Column | 50MPa | Concrete Rectangular | 325 | 325 | 1056.3 | 3200 | 0.34 | 826.91 | G300E | 3379200 | 26.51 | G300E | 0 | 0
54 | Story10 | C33 | 50 MPa RC Column (32.5 cm x 32.5 cm) | Column | 50MPa | Concrete Rectangular | 325 | 325 | 1056.3 | 3200 | 0.34 | 826.91 | G300E | 3379200 | 26.51 | G300E | 0 | 0
55 | Story10 | C34 | 50 MPa RC Column (32.5 cm x 32.5 cm) | Column | 50MPa | Concrete Rectangular | 325 | 325 | 1056.3 | 3200 | 0.34 | 826.91 | G300E | 3379200 | 26.51 | G300E | 0 | 0
56 | Story10 | C35 | 50 MPa RC Column (32.5 cm x 32.5 cm) | Column | 50MPa | Concrete Rectangular | 325 | 325 | 1056.3 | 3200 | 0.34 | 826.91 | G300E | 3379200 | 26.51 | G300E | 0 | 0
57 | Story10 | C36 | 50 MPa RC Column (32.5 cm x 32.5 cm) | Column | 50MPa | Concrete Rectangular | 325 | 325 | 1056.3 | 3250 | 0.34 | 839.83 | G300E | 3432000 | 26.93 | G300E | 0 | 0
58 | Story10 | C4 | 50 MPa RC Column (32.5 cm x 32.5 cm) | Column | 50MPa | Concrete Rectangular | 325 | 325 | 1056.3 | 3200 | 0.34 | 826.91 | G300E | 3379200 | 26.51 | G300E | 0 | 0
59 | Story10 | C5 | 50 MPa RC Column (32.5 cm x 32.5 cm) | Column | 50MPa | Concrete Rectangular | 325 | 325 | 1056.3 | 3200 | 0.34 | 826.91 | G300E | 3379200 | 26.51 | G300E | 0 | 0
60 | Story10 | C6 | 50 MPa RC Column (32.5 cm x 32.5 cm) | Column | 50MPa | Concrete Rectangular | 325 | 325 | 1056.3 | 3250 | 0.34 | 839.83 | G300E | 3432000 | 26.93 | G300E | 0 | 0
61 | Story10 | C7 | 50 MPa RC Column (32.5 cm x 32.5 cm) | Column | 50MPa | Concrete Rectangular | 325 | 325 | 1056.3 | 3200 | 0.34 | 826.91 | G300E | 3379200 | 26.51 | G300E | 0 | 0
62 | Story10 | C8 | 50 MPa RC Column (32.5 cm x 32.5 cm) | Column | 50MPa | Concrete Rectangular | 325 | 325 | 1056.3 | 3200 | 0.34 | 826.91 | G300E | 8518400 | 66.84 | G300E | 0 | 0
63 | Story10 | C9 | 50 MPa RC Column (32.5 cm x 32.5 cm) | Column | 50MPa | Concrete Rectangular | 325 | 325 | 1056.3 | 3200 | 0.34 | 826.91 | G300E | 3379200 | 26.51 | G300E | 0 | 0
64 | Story11 | C1 | 50 MPa RC Column (27.5 cm x 27.5 cm) | Column | 50MPa | Concrete Rectangular | 275 | 275 | 756.3 | 3250 | 0.25 | 601.3 | G300E | 2457000 | 19.28 | G300E | 0 | 0
65 | Story11 | C10 | 50 MPa RC Column (27.5 cm x 27.5 cm) | Column | 50MPa | Concrete Rectangular | 275 | 275 | 756.3 | 3200 | 0.24 | 592.05 | G300E | 9032533.33 | 70.87 | G300E | 0 | 0
66 | Story11 | C11 | 50 MPa RC Column (27.5 cm x 27.5 cm) | Column | 50MPa | Concrete Rectangular | 275 | 275 | 756.3 | 3200 | 0.24 | 592.05 | G300E | 18666666.67 | 146.47 | G300E | 0 | 0
67 | Story11 | C12 | 50 MPa RC Column (27.5 cm x 27.5 cm) | Column | 50MPa | Concrete Rectangular | 275 | 275 | 756.3 | 3200 | 0.24 | 592.05 | G300E | 6486400 | 50.89 | G300E | 0 | 0
68 | Story11 | C13 | 50 MPa RC Column (27.5 cm x 27.5 cm) | Column | 50MPa | Concrete Rectangular | 275 | 275 | 756.3 | 3200 | 0.24 | 592.05 | G300E | 7473066.67 | 58.64 | G300E | 0 | 0
69 | Story11 | C14 | 50 MPa RC Column (27.5 cm x 27.5 cm) | Column | 50MPa | Concrete Rectangular | 275 | 275 | 756.3 | 3200 | 0.24 | 592.05 | G300E | 18444800 | 144.72 | G300E | 0 | 0
70 | Story11 | C17 | 50 MPa RC Column (27.5 cm x 27.5 cm) | Column | 50MPa | Concrete Rectangular | 275 | 275 | 756.3 | 3200 | 0.24 | 592.05 | G300E | 18446933.33 | 144.74 | G300E | 0 | 0
71 | Story11 | C18 | 50 MPa RC Column (27.5 cm x 27.5 cm) | Column | 50MPa | Concrete Rectangular | 275 | 275 | 756.3 | 3200 | 0.24 | 592.05 | G300E | 7478400 | 58.68 | G300E | 0 | 0
72 | Story11 | C19 | 50 MPa RC Column (27.5 cm x 27.5 cm) | Column | 50MPa | Concrete Rectangular | 275 | 275 | 756.3 | 3200 | 0.24 | 592.05 | G300E | 7475200 | 58.65 | G300E | 0 | 0
73 | Story11 | C2 | 50 MPa RC Column (27.5 cm x 27.5 cm) | Column | 50MPa | Concrete Rectangular | 275 | 275 | 756.3 | 3200 | 0.24 | 592.05 | G300E | 9368533.33 | 73.51 | G300E | 0 | 0
74 | Story11 | C20 | 50 MPa RC Column (27.5 cm x 27.5 cm) | Column | 50MPa | Concrete Rectangular | 275 | 275 | 756.3 | 3200 | 0.24 | 592.05 | G300E | 18445866.67 | 144.73 | G300E | 0 | 0
75 | Story11 | C23 | 50 MPa RC Column (27.5 cm x 27.5 cm) | Column | 50MPa | Concrete Rectangular | 275 | 275 | 756.3 | 3200 | 0.24 | 592.05 | G300E | 18448000 | 144.75 | G300E | 0 | 0
76 | Story11 | C24 | 50 MPa RC Column (27.5 cm x 27.5 cm) | Column | 50MPa | Concrete Rectangular | 275 | 275 | 756.3 | 3200 | 0.24 | 592.05 | G300E | 7478400 | 58.68 | G300E | 0 | 0
77 | Story11 | C25 | 50 MPa RC Column (27.5 cm x 27.5 cm) | Column | 50MPa | Concrete Rectangular | 275 | 275 | 756.3 | 3200 | 0.24 | 592.05 | G300E | 6484266.67 | 50.88 | G300E | 0 | 0
78 | Story11 | C26 | 50 MPa RC Column (27.5 cm x 27.5 cm) | Column | 50MPa | Concrete Rectangular | 275 | 275 | 756.3 | 3200 | 0.24 | 592.05 | G300E | 18669866.67 | 146.49 | G300E | 0 | 0
79 | Story11 | C27 | 50 MPa RC Column (27.5 cm x 27.5 cm) | Column | 50MPa | Concrete Rectangular | 275 | 275 | 756.3 | 3200 | 0.24 | 592.05 | G300E | 9049600 | 71.01 | G300E | 0 | 0
80 | Story11 | C28 | 50 MPa RC Column (27.5 cm x 27.5 cm) | Column | 50MPa | Concrete Rectangular | 275 | 275 | 756.3 | 3200 | 0.24 | 592.05 | G300E | 9049600 | 71.01 | G300E | 0 | 0
81 | Story11 | C29 | 50 MPa RC Column (27.5 cm x 27.5 cm) | Column | 50MPa | Concrete Rectangular | 275 | 275 | 756.3 | 3200 | 0.24 | 592.05 | G300E | 18669866.67 | 146.49 | G300E | 0 | 0
82 | Story11 | C3 | 50 MPa RC Column (27.5 cm x 27.5 cm) | Column | 50MPa | Concrete Rectangular | 275 | 275 | 756.3 | 3200 | 0.24 | 592.05 | G300E | 8100266.67 | 63.56 | G300E | 0 | 0
83 | Story11 | C30 | 50 MPa RC Column (27.5 cm x 27.5 cm) | Column | 50MPa | Concrete Rectangular | 275 | 275 | 756.3 | 3200 | 0.24 | 592.05 | G300E | 6486400 | 50.89 | G300E | 0 | 0
84 | Story11 | C31 | 50 MPa RC Column (27.5 cm x 27.5 cm) | Column | 50MPa | Concrete Rectangular | 275 | 275 | 756.3 | 3250 | 0.25 | 601.3 | G300E | 2457000 | 19.28 | G300E | 0 | 0
85 | Story11 | C32 | 50 MPa RC Column (27.5 cm x 27.5 cm) | Column | 50MPa | Concrete Rectangular | 275 | 275 | 756.3 | 3200 | 0.24 | 592.05 | G300E | 9366400 | 73.49 | G300E | 0 | 0
86 | Story11 | C33 | 50 MPa RC Column (27.5 cm x 27.5 cm) | Column | 50MPa | Concrete Rectangular | 275 | 275 | 756.3 | 3200 | 0.24 | 592.05 | G300E | 8129066.67 | 63.78 | G300E | 0 | 0
87 | Story11 | C34 | 50 MPa RC Column (27.5 cm x 27.5 cm) | Column | 50MPa | Concrete Rectangular | 275 | 275 | 756.3 | 3200 | 0.24 | 592.05 | G300E | 8129066.67 | 63.78 | G300E | 0 | 0
88 | Story11 | C35 | 50 MPa RC Column (27.5 cm x 27.5 cm) | Column | 50MPa | Concrete Rectangular | 275 | 275 | 756.3 | 3200 | 0.24 | 592.05 | G300E | 9366400 | 73.49 | G300E | 0 | 0
89 | Story11 | C36 | 50 MPa RC Column (27.5 cm x 27.5 cm) | Column | 50MPa | Concrete Rectangular | 275 | 275 | 756.3 | 3250 | 0.25 | 601.3 | G300E | 2457000 | 19.28 | G300E | 0 | 0
90 | Story11 | C4 | 50 MPa RC Column (27.5 cm x 27.5 cm) | Column | 50MPa | Concrete Rectangular | 275 | 275 | 756.3 | 3200 | 0.24 | 592.05 | G300E | 8112000 | 63.65 | G300E | 0 | 0
91 | Story11 | C5 | 50 MPa RC Column (27.5 cm x 27.5 cm) | Column | 50MPa | Concrete Rectangular | 275 | 275 | 756.3 | 3200 | 0.24 | 592.05 | G300E | 9369600 | 73.52 | G300E | 0 | 0
92 | Story11 | C6 | 50 MPa RC Column (27.5 cm x 27.5 cm) | Column | 50MPa | Concrete Rectangular | 275 | 275 | 756.3 | 3250 | 0.25 | 601.3 | G300E | 2457000 | 19.28 | G300E | 0 | 0
93 | Story11 | C7 | 50 MPa RC Column (27.5 cm x 27.5 cm) | Column | 50MPa | Concrete Rectangular | 275 | 275 | 756.3 | 3200 | 0.24 | 592.05 | G300E | 6478933.33 | 50.84 | G300E | 0 | 0
94 | Story11 | C8 | 50 MPa RC Column (27.5 cm x 27.5 cm) | Column | 50MPa | Concrete Rectangular | 275 | 275 | 756.3 | 3200 | 0.24 | 592.05 | G300E | 18676266.67 | 146.54 | G300E | 0 | 0
95 | Story11 | C9 | 50 MPa RC Column (27.5 cm x 27.5 cm) | Column | 50MPa | Concrete Rectangular | 275 | 275 | 756.3 | 3200 | 0.24 | 592.05 | G300E | 9062400 | 71.11 | G300E | 0 | 0
96 | Story12 | C1 | 50 MPa RC Column (27.5 cm x 27.5 cm) | Column | 50MPa | Concrete Rectangular | 275 | 275 | 756.3 | 3250 | 0.25 | 601.3 | G300E | 2457000 | 19.28 | G300E | 0 | 0
97 | Story12 | C10 | 50 MPa RC Column (27.5 cm x 27.5 cm) | Column | 50MPa | Concrete Rectangular | 275 | 275 | 756.3 | 3200 | 0.24 | 592.05 | G300E | 4155733.33 | 32.61 | G300E | 0 | 0
98 | Story12 | C11 | 50 MPa RC Column (27.5 cm x 27.5 cm) | Column | 50MPa | Concrete Rectangular | 275 | 275 | 756.3 | 3200 | 0.24 | 592.05 | G300E | 11389866.67 | 89.37 | G300E | 0 | 0
99 | Story12 | C12 | 50 MPa RC Column (27.5 cm x 27.5 cm) | Column | 50MPa | Concrete Rectangular | 275 | 275 | 756.3 | 3200 | 0.24 | 592.05 | G300E | 4450133.33 | 34.92 | G300E | 0 | 0
100 | Story12 | C13 | 50 MPa RC Column (27.5 cm x 27.5 cm) | Column | 50MPa | Concrete Rectangular | 275 | 275 | 756.3 | 3200 | 0.24 | 592.05 | G300E | 5270400 | 41.35 | G300E | 0 | 0
101 | Story12 | C14 | 50 MPa RC Column (27.5 cm x 27.5 cm) | Column | 50MPa | Concrete Rectangular | 275 | 275 | 756.3 | 3200 | 0.24 | 592.05 | G300E | 11469866.67 | 90 | G300E | 0 | 0
102 | Story12 | C17 | 50 MPa RC Column (27.5 cm x 27.5 cm) | Column | 50MPa | Concrete Rectangular | 275 | 275 | 756.3 | 3200 | 0.24 | 592.05 | G300E | 11472000 | 90.01 | G300E | 0 | 0
103 | Story12 | C18 | 50 MPa RC Column (27.5 cm x 27.5 cm) | Column | 50MPa | Concrete Rectangular | 275 | 275 | 756.3 | 3200 | 0.24 | 592.05 | G300E | 5277866.67 | 41.41 | G300E | 0 | 0
104 | Story12 | C19 | 50 MPa RC Column (27.5 cm x 27.5 cm) | Column | 50MPa | Concrete Rectangular | 275 | 275 | 756.3 | 3200 | 0.24 | 592.05 | G300E | 5273600 | 41.38 | G300E | 0 | 0
105 | Story12 | C2 | 50 MPa RC Column (27.5 cm x 27.5 cm) | Column | 50MPa | Concrete Rectangular | 275 | 275 | 756.3 | 3200 | 0.24 | 592.05 | G300E | 5280000 | 41.43 | G300E | 0 | 0
106 | Story12 | C20 | 50 MPa RC Column (27.5 cm x 27.5 cm) | Column | 50MPa | Concrete Rectangular | 275 | 275 | 756.3 | 3200 | 0.24 | 592.05 | G300E | 11472000 | 90.01 | G300E | 0 | 0
107 | Story12 | C23 | 50 MPa RC Column (27.5 cm x 27.5 cm) | Column | 50MPa | Concrete Rectangular | 275 | 275 | 756.3 | 3200 | 0.24 | 592.05 | G300E | 11473066.67 | 90.02 | G300E | 0 | 0
108 | Story12 | C24 | 50 MPa RC Column (27.5 cm x 27.5 cm) | Column | 50MPa | Concrete Rectangular | 275 | 275 | 756.3 | 3200 | 0.24 | 592.05 | G300E | 5277866.67 | 41.41 | G300E | 0 | 0
109 | Story12 | C25 | 50 MPa RC Column (27.5 cm x 27.5 cm) | Column | 50MPa | Concrete Rectangular | 275 | 275 | 756.3 | 3200 | 0.24 | 592.05 | G300E | 4448000 | 34.9 | G300E | 0 | 0
110 | Story12 | C26 | 50 MPa RC Column (27.5 cm x 27.5 cm) | Column | 50MPa | Concrete Rectangular | 275 | 275 | 756.3 | 3200 | 0.24 | 592.05 | G300E | 11392000 | 89.39 | G300E | 0 | 0
111 | Story12 | C27 | 50 MPa RC Column (27.5 cm x 27.5 cm) | Column | 50MPa | Concrete Rectangular | 275 | 275 | 756.3 | 3200 | 0.24 | 592.05 | G300E | 4171733.33 | 32.73 | G300E | 0 | 0
112 | Story12 | C28 | 50 MPa RC Column (27.5 cm x 27.5 cm) | Column | 50MPa | Concrete Rectangular | 275 | 275 | 756.3 | 3200 | 0.24 | 592.05 | G300E | 4171733.33 | 32.73 | G300E | 0 | 0
113 | Story12 | C29 | 50 MPa RC Column (27.5 cm x 27.5 cm) | Column | 50MPa | Concrete Rectangular | 275 | 275 | 756.3 | 3200 | 0.24 | 592.05 | G300E | 11394133.33 | 89.4 | G300E | 0 | 0
114 | Story12 | C3 | 50 MPa RC Column (27.5 cm x 27.5 cm) | Column | 50MPa | Concrete Rectangular | 275 | 275 | 756.3 | 3200 | 0.24 | 592.05 | G300E | 4227200 | 33.17 | G300E | 0 | 0
115 | Story12 | C30 | 50 MPa RC Column (27.5 cm x 27.5 cm) | Column | 50MPa | Concrete Rectangular | 275 | 275 | 756.3 | 3200 | 0.24 | 592.05 | G300E | 4450133.33 | 34.92 | G300E | 0 | 0
116 | Story12 | C31 | 50 MPa RC Column (27.5 cm x 27.5 cm) | Column | 50MPa | Concrete Rectangular | 275 | 275 | 756.3 | 3250 | 0.25 | 601.3 | G300E | 2457000 | 19.28 | G300E | 0 | 0
117 | Story12 | C32 | 50 MPa RC Column (27.5 cm x 27.5 cm) | Column | 50MPa | Concrete Rectangular | 275 | 275 | 756.3 | 3200 | 0.24 | 592.05 | G300E | 5285333.33 | 41.47 | G300E | 0 | 0
118 | Story12 | C33 | 50 MPa RC Column (27.5 cm x 27.5 cm) | Column | 50MPa | Concrete Rectangular | 275 | 275 | 756.3 | 3200 | 0.24 | 592.05 | G300E | 4232533.33 | 33.21 | G300E | 0 | 0
119 | Story12 | C34 | 50 MPa RC Column (27.5 cm x 27.5 cm) | Column | 50MPa | Concrete Rectangular | 275 | 275 | 756.3 | 3200 | 0.24 | 592.05 | G300E | 4232533.33 | 33.21 | G300E | 0 | 0
120 | Story12 | C35 | 50 MPa RC Column (27.5 cm x 27.5 cm) | Column | 50MPa | Concrete Rectangular | 275 | 275 | 756.3 | 3200 | 0.24 | 592.05 | G300E | 5285333.33 | 41.47 | G300E | 0 | 0
121 | Story12 | C36 | 50 MPa RC Column (27.5 cm x 27.5 cm) | Column | 50MPa | Concrete Rectangular | 275 | 275 | 756.3 | 3250 | 0.25 | 601.3 | G300E | 2457000 | 19.28 | G300E | 0 | 0
122 | Story12 | C4 | 50 MPa RC Column (27.5 cm x 27.5 cm) | Column | 50MPa | Concrete Rectangular | 275 | 275 | 756.3 | 3200 | 0.24 | 592.05 | G300E | 4226133.33 | 33.16 | G300E | 0 | 0
123 | Story12 | C5 | 50 MPa RC Column (27.5 cm x 27.5 cm) | Column | 50MPa | Concrete Rectangular | 275 | 275 | 756.3 | 3200 | 0.24 | 592.05 | G300E | 5288533.33 | 41.5 | G300E | 0 | 0
124 | Story12 | C6 | 50 MPa RC Column (27.5 cm x 27.5 cm) | Column | 50MPa | Concrete Rectangular | 275 | 275 | 756.3 | 3250 | 0.25 | 601.3 | G300E | 2457000 | 19.28 | G300E | 0 | 0
125 | Story12 | C7 | 50 MPa RC Column (27.5 cm x 27.5 cm) | Column | 50MPa | Concrete Rectangular | 275 | 275 | 756.3 | 3200 | 0.24 | 592.05 | G300E | 4444800 | 34.88 | G300E | 0 | 0
126 | Story12 | C8 | 50 MPa RC Column (27.5 cm x 27.5 cm) | Column | 50MPa | Concrete Rectangular | 275 | 275 | 756.3 | 3200 | 0.24 | 592.05 | G300E | 11405866.67 | 89.49 | G300E | 0 | 0
127 | Story12 | C9 | 50 MPa RC Column (27.5 cm x 27.5 cm) | Column | 50MPa | Concrete Rectangular | 275 | 275 | 756.3 | 3200 | 0.24 | 592.05 | G300E | 4171733.33 | 32.73 | G300E | 0 | 0
128 | Story13 | C1 | 50 MPa RC Column (27.5 cm x 27.5 cm) | Column | 50MPa | Concrete Rectangular | 275 | 275 | 756.3 | 3250 | 0.25 | 601.3 | G300E | 2457000 | 19.28 | G300E | 0 | 0
129 | Story13 | C10 | 50 MPa RC Column (27.5 cm x 27.5 cm) | Column | 50MPa | Concrete Rectangular | 275 | 275 | 756.3 | 3200 | 0.24 | 592.05 | G300E | 2419200 | 18.98 | G300E | 0 | 0
130 | Story13 | C11 | 50 MPa RC Column (27.5 cm x 27.5 cm) | Column | 50MPa | Concrete Rectangular | 275 | 275 | 756.3 | 3200 | 0.24 | 592.05 | G300E | 4666666.67 | 36.62 | G300E | 0 | 0
131 | Story13 | C12 | 50 MPa RC Column (27.5 cm x 27.5 cm) | Column | 50MPa | Concrete Rectangular | 275 | 275 | 756.3 | 3200 | 0.24 | 592.05 | G300E | 3447466.67 | 27.05 | G300E | 0 | 0
132 | Story13 | C13 | 50 MPa RC Column (27.5 cm x 27.5 cm) | Column | 50MPa | Concrete Rectangular | 275 | 275 | 756.3 | 3200 | 0.24 | 592.05 | G300E | 3992533.33 | 31.33 | G300E | 0 | 0
133 | Story13 | C14 | 50 MPa RC Column (27.5 cm x 27.5 cm) | Column | 50MPa | Concrete Rectangular | 275 | 275 | 756.3 | 3200 | 0.24 | 592.05 | G300E | 5238400 | 41.1 | G300E | 0 | 0
134 | Story13 | C17 | 50 MPa RC Column (27.5 cm x 27.5 cm) | Column | 50MPa | Concrete Rectangular | 275 | 275 | 756.3 | 3200 | 0.24 | 592.05 | G300E | 5240533.33 | 41.12 | G300E | 0 | 0
135 | Story13 | C18 | 50 MPa RC Column (27.5 cm x 27.5 cm) | Column | 50MPa | Concrete Rectangular | 275 | 275 | 756.3 | 3200 | 0.24 | 592.05 | G300E | 3996800 | 31.36 | G300E | 0 | 0
136 | Story13 | C19 | 50 MPa RC Column (27.5 cm x 27.5 cm) | Column | 50MPa | Concrete Rectangular | 275 | 275 | 756.3 | 3200 | 0.24 | 592.05 | G300E | 3993600 | 31.34 | G300E | 0 | 0
137 | Story13 | C2 | 50 MPa RC Column (27.5 cm x 27.5 cm) | Column | 50MPa | Concrete Rectangular | 275 | 275 | 756.3 | 3200 | 0.24 | 592.05 | G300E | 2613333.33 | 20.51 | G300E | 0 | 0
138 | Story13 | C20 | 50 MPa RC Column (27.5 cm x 27.5 cm) | Column | 50MPa | Concrete Rectangular | 275 | 275 | 756.3 | 3200 | 0.24 | 592.05 | G300E | 5239466.67 | 41.11 | G300E | 0 | 0
139 | Story13 | C23 | 50 MPa RC Column (27.5 cm x 27.5 cm) | Column | 50MPa | Concrete Rectangular | 275 | 275 | 756.3 | 3200 | 0.24 | 592.05 | G300E | 5240533.33 | 41.12 | G300E | 0 | 0
140 | Story13 | C24 | 50 MPa RC Column (27.5 cm x 27.5 cm) | Column | 50MPa | Concrete Rectangular | 275 | 275 | 756.3 | 3200 | 0.24 | 592.05 | G300E | 3996800 | 31.36 | G300E | 0 | 0
141 | Story13 | C25 | 50 MPa RC Column (27.5 cm x 27.5 cm) | Column | 50MPa | Concrete Rectangular | 275 | 275 | 756.3 | 3200 | 0.24 | 592.05 | G300E | 3445333.33 | 27.03 | G300E | 0 | 0
142 | Story13 | C26 | 50 MPa RC Column (27.5 cm x 27.5 cm) | Column | 50MPa | Concrete Rectangular | 275 | 275 | 756.3 | 3200 | 0.24 | 592.05 | G300E | 4665600 | 36.61 | G300E | 0 | 0
143 | Story13 | C27 | 50 MPa RC Column (27.5 cm x 27.5 cm) | Column | 50MPa | Concrete Rectangular | 275 | 275 | 756.3 | 3200 | 0.24 | 592.05 | G300E | 2419200 | 18.98 | G300E | 0 | 0
144 | Story13 | C28 | 50 MPa RC Column (27.5 cm x 27.5 cm) | Column | 50MPa | Concrete Rectangular | 275 | 275 | 756.3 | 3200 | 0.24 | 592.05 | G300E | 2419200 | 18.98 | G300E | 0 | 0
145 | Story13 | C29 | 50 MPa RC Column (27.5 cm x 27.5 cm) | Column | 50MPa | Concrete Rectangular | 275 | 275 | 756.3 | 3200 | 0.24 | 592.05 | G300E | 4667733.33 | 36.62 | G300E | 0 | 0
146 | Story13 | C3 | 50 MPa RC Column (27.5 cm x 27.5 cm) | Column | 50MPa | Concrete Rectangular | 275 | 275 | 756.3 | 3200 | 0.24 | 592.05 | G300E | 2419200 | 18.98 | G300E | 0 | 0
147 | Story13 | C30 | 50 MPa RC Column (27.5 cm x 27.5 cm) | Column | 50MPa | Concrete Rectangular | 275 | 275 | 756.3 | 3200 | 0.24 | 592.05 | G300E | 3447466.67 | 27.05 | G300E | 0 | 0
148 | Story13 | C31 | 50 MPa RC Column (27.5 cm x 27.5 cm) | Column | 50MPa | Concrete Rectangular | 275 | 275 | 756.3 | 3250 | 0.25 | 601.3 | G300E | 2457000 | 19.28 | G300E | 0 | 0
149 | Story13 | C32 | 50 MPa RC Column (27.5 cm x 27.5 cm) | Column | 50MPa | Concrete Rectangular | 275 | 275 | 756.3 | 3200 | 0.24 | 592.05 | G300E | 2621866.67 | 20.57 | G300E | 0 | 0
150 | Story13 | C33 | 50 MPa RC Column (27.5 cm x 27.5 cm) | Column | 50MPa | Concrete Rectangular | 275 | 275 | 756.3 | 3200 | 0.24 | 592.05 | G300E | 2419200 | 18.98 | G300E | 0 | 0
151 | Story13 | C34 | 50 MPa RC Column (27.5 cm x 27.5 cm) | Column | 50MPa | Concrete Rectangular | 275 | 275 | 756.3 | 3200 | 0.24 | 592.05 | G300E | 2419200 | 18.98 | G300E | 0 | 0
152 | Story13 | C35 | 50 MPa RC Column (27.5 cm x 27.5 cm) | Column | 50MPa | Concrete Rectangular | 275 | 275 | 756.3 | 3200 | 0.24 | 592.05 | G300E | 2621866.67 | 20.57 | G300E | 0 | 0
153 | Story13 | C36 | 50 MPa RC Column (27.5 cm x 27.5 cm) | Column | 50MPa | Concrete Rectangular | 275 | 275 | 756.3 | 3250 | 0.25 | 601.3 | G300E | 2457000 | 19.28 | G300E | 0 | 0
154 | Story13 | C4 | 50 MPa RC Column (27.5 cm x 27.5 cm) | Column | 50MPa | Concrete Rectangular | 275 | 275 | 756.3 | 3200 | 0.24 | 592.05 | G300E | 2419200 | 18.98 | G300E | 0 | 0
155 | Story13 | C5 | 50 MPa RC Column (27.5 cm x 27.5 cm) | Column | 50MPa | Concrete Rectangular | 275 | 275 | 756.3 | 3200 | 0.24 | 592.05 | G300E | 2622933.33 | 20.58 | G300E | 0 | 0
156 | Story13 | C6 | 50 MPa RC Column (27.5 cm x 27.5 cm) | Column | 50MPa | Concrete Rectangular | 275 | 275 | 756.3 | 3250 | 0.25 | 601.3 | G300E | 2457000 | 19.28 | G300E | 0 | 0
157 | Story13 | C7 | 50 MPa RC Column (27.5 cm x 27.5 cm) | Column | 50MPa | Concrete Rectangular | 275 | 275 | 756.3 | 3200 | 0.24 | 592.05 | G300E | 3441066.67 | 27 | G300E | 0 | 0
158 | Story13 | C8 | 50 MPa RC Column (27.5 cm x 27.5 cm) | Column | 50MPa | Concrete Rectangular | 275 | 275 | 756.3 | 3200 | 0.24 | 592.05 | G300E | 4673066.67 | 36.67 | G300E | 0 | 0
159 | Story13 | C9 | 50 MPa RC Column (27.5 cm x 27.5 cm) | Column | 50MPa | Concrete Rectangular | 275 | 275 | 756.3 | 3200 | 0.24 | 592.05 | G300E | 2419200 | 18.98 | G300E | 0 | 0
160 | Story14 | C1 | 50 MPa RC Column (27.5 cm x 27.5 cm) | Column | 50MPa | Concrete Rectangular | 275 | 275 | 756.3 | 3250 | 0.25 | 601.3 | G300E | 2909833.33 | 22.83 | G300E | 0 | 0
161 | Story14 | C10 | 50 MPa RC Column (27.5 cm x 27.5 cm) | Column | 50MPa | Concrete Rectangular | 275 | 275 | 756.3 | 3200 | 0.24 | 592.05 | G300E | 2419200 | 18.98 | G300E | 0 | 0
162 | Story14 | C11 | 50 MPa RC Column (27.5 cm x 27.5 cm) | Column | 50MPa | Concrete Rectangular | 275 | 275 | 756.3 | 3200 | 0.24 | 592.05 | G300E | 2419200 | 18.98 | G300E | 0 | 0
163 | Story14 | C12 | 50 MPa RC Column (27.5 cm x 27.5 cm) | Column | 50MPa | Concrete Rectangular | 275 | 275 | 756.3 | 3200 | 0.24 | 592.05 | G300E | 3490133.33 | 27.38 | G300E | 0 | 0
164 | Story14 | C13 | 50 MPa RC Column (27.5 cm x 27.5 cm) | Column | 50MPa | Concrete Rectangular | 275 | 275 | 756.3 | 3200 | 0.24 | 592.05 | G300E | 3923200 | 30.78 | G300E | 0 | 0
165 | Story14 | C14 | 50 MPa RC Column (27.5 cm x 27.5 cm) | Column | 50MPa | Concrete Rectangular | 275 | 275 | 756.3 | 3200 | 0.24 | 592.05 | G300E | 2419200 | 18.98 | G300E | 0 | 0
166 | Story14 | C17 | 50 MPa RC Column (27.5 cm x 27.5 cm) | Column | 50MPa | Concrete Rectangular | 275 | 275 | 756.3 | 3200 | 0.24 | 592.05 | G300E | 2419200 | 18.98 | G300E | 0 | 0
167 | Story14 | C18 | 50 MPa RC Column (27.5 cm x 27.5 cm) | Column | 50MPa | Concrete Rectangular | 275 | 275 | 756.3 | 3200 | 0.24 | 592.05 | G300E | 3929600 | 30.83 | G300E | 0 | 0
168 | Story14 | C19 | 50 MPa RC Column (27.5 cm x 27.5 cm) | Column | 50MPa | Concrete Rectangular | 275 | 275 | 756.3 | 3200 | 0.24 | 592.05 | G300E | 3925333.33 | 30.8 | G300E | 0 | 0
169 | Story14 | C2 | 50 MPa RC Column (27.5 cm x 27.5 cm) | Column | 50MPa | Concrete Rectangular | 275 | 275 | 756.3 | 3200 | 0.24 | 592.05 | G300E | 2419200 | 18.98 | G300E | 0 | 0
170 | Story14 | C20 | 50 MPa RC Column (27.5 cm x 27.5 cm) | Column | 50MPa | Concrete Rectangular | 275 | 275 | 756.3 | 3200 | 0.24 | 592.05 | G300E | 2419200 | 18.98 | G300E | 0 | 0
171 | Story14 | C23 | 50 MPa RC Column (27.5 cm x 27.5 cm) | Column | 50MPa | Concrete Rectangular | 275 | 275 | 756.3 | 3200 | 0.24 | 592.05 | G300E | 2419200 | 18.98 | G300E | 0 | 0
172 | Story14 | C24 | 50 MPa RC Column (27.5 cm x 27.5 cm) | Column | 50MPa | Concrete Rectangular | 275 | 275 | 756.3 | 3200 | 0.24 | 592.05 | G300E | 3929600 | 30.83 | G300E | 0 | 0
173 | Story14 | C25 | 50 MPa RC Column (27.5 cm x 27.5 cm) | Column | 50MPa | Concrete Rectangular | 275 | 275 | 756.3 | 3200 | 0.24 | 592.05 | G300E | 3488000 | 27.37 | G300E | 0 | 0
174 | Story14 | C26 | 50 MPa RC Column (27.5 cm x 27.5 cm) | Column | 50MPa | Concrete Rectangular | 275 | 275 | 756.3 | 3200 | 0.24 | 592.05 | G300E | 2419200 | 18.98 | G300E | 0 | 0
175 | Story14 | C27 | 50 MPa RC Column (27.5 cm x 27.5 cm) | Column | 50MPa | Concrete Rectangular | 275 | 275 | 756.3 | 3200 | 0.24 | 592.05 | G300E | 2419200 | 18.98 | G300E | 0 | 0
176 | Story14 | C28 | 50 MPa RC Column (27.5 cm x 27.5 cm) | Column | 50MPa | Concrete Rectangular | 275 | 275 | 756.3 | 3200 | 0.24 | 592.05 | G300E | 2419200 | 18.98 | G300E | 0 | 0
177 | Story14 | C29 | 50 MPa RC Column (27.5 cm x 27.5 cm) | Column | 50MPa | Concrete Rectangular | 275 | 275 | 756.3 | 3200 | 0.24 | 592.05 | G300E | 2419200 | 18.98 | G300E | 0 | 0
178 | Story14 | C3 | 50 MPa RC Column (27.5 cm x 27.5 cm) | Column | 50MPa | Concrete Rectangular | 275 | 275 | 756.3 | 3200 | 0.24 | 592.05 | G300E | 2419200 | 18.98 | G300E | 0 | 0
179 | Story14 | C30 | 50 MPa RC Column (27.5 cm x 27.5 cm) | Column | 50MPa | Concrete Rectangular | 275 | 275 | 756.3 | 3200 | 0.24 | 592.05 | G300E | 3490133.33 | 27.38 | G300E | 0 | 0
180 | Story14 | C31 | 50 MPa RC Column (27.5 cm x 27.5 cm) | Column | 50MPa | Concrete Rectangular | 275 | 275 | 756.3 | 3250 | 0.25 | 601.3 | G300E | 2909833.33 | 22.83 | G300E | 0 | 0
181 | Story14 | C32 | 50 MPa RC Column (27.5 cm x 27.5 cm) | Column | 50MPa | Concrete Rectangular | 275 | 275 | 756.3 | 3200 | 0.24 | 592.05 | G300E | 2419200 | 18.98 | G300E | 0 | 0
182 | Story14 | C33 | 50 MPa RC Column (27.5 cm x 27.5 cm) | Column | 50MPa | Concrete Rectangular | 275 | 275 | 756.3 | 3200 | 0.24 | 592.05 | G300E | 2419200 | 18.98 | G300E | 0 | 0
183 | Story14 | C34 | 50 MPa RC Column (27.5 cm x 27.5 cm) | Column | 50MPa | Concrete Rectangular | 275 | 275 | 756.3 | 3200 | 0.24 | 592.05 | G300E | 2419200 | 18.98 | G300E | 0 | 0
184 | Story14 | C35 | 50 MPa RC Column (27.5 cm x 27.5 cm) | Column | 50MPa | Concrete Rectangular | 275 | 275 | 756.3 | 3200 | 0.24 | 592.05 | G300E | 2419200 | 18.98 | G300E | 0 | 0
185 | Story14 | C36 | 50 MPa RC Column (27.5 cm x 27.5 cm) | Column | 50MPa | Concrete Rectangular | 275 | 275 | 756.3 | 3250 | 0.25 | 601.3 | G300E | 2910916.67 | 22.84 | G300E | 0 | 0
186 | Story14 | C4 | 50 MPa RC Column (27.5 cm x 27.5 cm) | Column | 50MPa | Concrete Rectangular | 275 | 275 | 756.3 | 3200 | 0.24 | 592.05 | G300E | 2419200 | 18.98 | G300E | 0 | 0
187 | Story14 | C5 | 50 MPa RC Column (27.5 cm x 27.5 cm) | Column | 50MPa | Concrete Rectangular | 275 | 275 | 756.3 | 3200 | 0.24 | 592.05 | G300E | 2419200 | 18.98 | G300E | 0 | 0
188 | Story14 | C6 | 50 MPa RC Column (27.5 cm x 27.5 cm) | Column | 50MPa | Concrete Rectangular | 275 | 275 | 756.3 | 3250 | 0.25 | 601.3 | G300E | 2912000 | 22.85 | G300E | 0 | 0
189 | Story14 | C7 | 50 MPa RC Column (27.5 cm x 27.5 cm) | Column | 50MPa | Concrete Rectangular | 275 | 275 | 756.3 | 3200 | 0.24 | 592.05 | G300E | 3485866.67 | 27.35 | G300E | 0 | 0
190 | Story14 | C8 | 50 MPa RC Column (27.5 cm x 27.5 cm) | Column | 50MPa | Concrete Rectangular | 275 | 275 | 756.3 | 3200 | 0.24 | 592.05 | G300E | 2419200 | 18.98 | G300E | 0 | 0
191 | Story14 | C9 | 50 MPa RC Column (27.5 cm x 27.5 cm) | Column | 50MPa | Concrete Rectangular | 275 | 275 | 756.3 | 3200 | 0.24 | 592.05 | G300E | 2419200 | 18.98 | G300E | 0 | 0
192 | Story15 | C1 | 50 MPa RC Column (25 cm x 25 cm) | Column | 50MPa | Concrete Rectangular | 250 | 250 | 625 | 3250 | 0.2 | 496.94 | G300E | 5223833.33 | 40.99 | G300E | 0 | 0
193 | Story15 | C10 | 50 MPa RC Column (25 cm x 25 cm) | Column | 50MPa | Concrete Rectangular | 250 | 250 | 625 | 3200 | 0.2 | 489.3 | G300E | 2899200 | 22.75 | G300E | 0 | 0
194 | Story15 | C11 | 50 MPa RC Column (25 cm x 25 cm) | Column | 50MPa | Concrete Rectangular | 250 | 250 | 625 | 3200 | 0.2 | 489.3 | G300E | 2000000 | 15.69 | G300E | 0 | 0
195 | Story15 | C12 | 50 MPa RC Column (25 cm x 25 cm) | Column | 50MPa | Concrete Rectangular | 250 | 250 | 625 | 3200 | 0.2 | 489.3 | G300E | 6706133.33 | 52.62 | G300E | 0 | 0
196 | Story15 | C13 | 50 MPa RC Column (25 cm x 25 cm) | Column | 50MPa | Concrete Rectangular | 250 | 250 | 625 | 3200 | 0.2 | 489.3 | G300E | 7472000 | 58.63 | G300E | 0 | 0
197 | Story15 | C14 | 50 MPa RC Column (25 cm x 25 cm) | Column | 50MPa | Concrete Rectangular | 250 | 250 | 625 | 3200 | 0.2 | 489.3 | G300E | 2000000 | 15.69 | G300E | 0 | 0
198 | Story15 | C17 | 50 MPa RC Column (25 cm x 25 cm) | Column | 50MPa | Concrete Rectangular | 250 | 250 | 625 | 3200 | 0.2 | 489.3 | G300E | 2000000 | 15.69 | G300E | 0 | 0
199 | Story15 | C18 | 50 MPa RC Column (25 cm x 25 cm) | Column | 50MPa | Concrete Rectangular | 250 | 250 | 625 | 3200 | 0.2 | 489.3 | G300E | 7479466.67 | 58.69 | G300E | 0 | 0
200 | Story15 | C19 | 50 MPa RC Column (25 cm x 25 cm) | Column | 50MPa | Concrete Rectangular | 250 | 250 | 625 | 3200 | 0.2 | 489.3 | G300E | 7475200 | 58.65 | G300E | 0 | 0
201 | Story15 | C2 | 50 MPa RC Column (25 cm x 25 cm) | Column | 50MPa | Concrete Rectangular | 250 | 250 | 625 | 3200 | 0.2 | 489.3 | G300E | 3175466.67 | 24.92 | G300E | 0 | 0
202 | Story15 | C20 | 50 MPa RC Column (25 cm x 25 cm) | Column | 50MPa | Concrete Rectangular | 250 | 250 | 625 | 3200 | 0.2 | 489.3 | G300E | 2000000 | 15.69 | G300E | 0 | 0
203 | Story15 | C23 | 50 MPa RC Column (25 cm x 25 cm) | Column | 50MPa | Concrete Rectangular | 250 | 250 | 625 | 3200 | 0.2 | 489.3 | G300E | 2000000 | 15.69 | G300E | 0 | 0
204 | Story15 | C24 | 50 MPa RC Column (25 cm x 25 cm) | Column | 50MPa | Concrete Rectangular | 250 | 250 | 625 | 3200 | 0.2 | 489.3 | G300E | 7479466.67 | 58.69 | G300E | 0 | 0
205 | Story15 | C25 | 50 MPa RC Column (25 cm x 25 cm) | Column | 50MPa | Concrete Rectangular | 250 | 250 | 625 | 3200 | 0.2 | 489.3 | G300E | 6697600 | 52.55 | G300E | 0 | 0
206 | Story15 | C26 | 50 MPa RC Column (25 cm x 25 cm) | Column | 50MPa | Concrete Rectangular | 250 | 250 | 625 | 3200 | 0.2 | 489.3 | G300E | 2000000 | 15.69 | G300E | 0 | 0
207 | Story15 | C27 | 50 MPa RC Column (25 cm x 25 cm) | Column | 50MPa | Concrete Rectangular | 250 | 250 | 625 | 3200 | 0.2 | 489.3 | G300E | 2875733.33 | 22.56 | G300E | 0 | 0
208 | Story15 | C28 | 50 MPa RC Column (25 cm x 25 cm) | Column | 50MPa | Concrete Rectangular | 250 | 250 | 625 | 3200 | 0.2 | 489.3 | G300E | 2906666.67 | 22.81 | G300E | 0 | 0
209 | Story15 | C29 | 50 MPa RC Column (25 cm x 25 cm) | Column | 50MPa | Concrete Rectangular | 250 | 250 | 625 | 3200 | 0.2 | 489.3 | G300E | 2000000 | 15.69 | G300E | 0 | 0
210 | Story15 | C3 | 50 MPa RC Column (25 cm x 25 cm) | Column | 50MPa | Concrete Rectangular | 250 | 250 | 625 | 3200 | 0.2 | 489.3 | G300E | 2136533.33 | 16.76 | G300E | 0 | 0
211 | Story15 | C30 | 50 MPa RC Column (25 cm x 25 cm) | Column | 50MPa | Concrete Rectangular | 250 | 250 | 625 | 3200 | 0.2 | 489.3 | G300E | 6701866.67 | 52.59 | G300E | 0 | 0
212 | Story15 | C31 | 50 MPa RC Column (25 cm x 25 cm) | Column | 50MPa | Concrete Rectangular | 250 | 250 | 625 | 3250 | 0.2 | 496.94 | G300E | 5226000 | 41.01 | G300E | 0 | 0
213 | Story15 | C32 | 50 MPa RC Column (25 cm x 25 cm) | Column | 50MPa | Concrete Rectangular | 250 | 250 | 625 | 3200 | 0.2 | 489.3 | G300E | 3204266.67 | 25.14 | G300E | 0 | 0
214 | Story15 | C33 | 50 MPa RC Column (25 cm x 25 cm) | Column | 50MPa | Concrete Rectangular | 250 | 250 | 625 | 3200 | 0.2 | 489.3 | G300E | 2125866.67 | 16.68 | G300E | 0 | 0
215 | Story15 | C34 | 50 MPa RC Column (25 cm x 25 cm) | Column | 50MPa | Concrete Rectangular | 250 | 250 | 625 | 3200 | 0.2 | 489.3 | G300E | 2103466.67 | 16.5 | G300E | 0 | 0
216 | Story15 | C35 | 50 MPa RC Column (25 cm x 25 cm) | Column | 50MPa | Concrete Rectangular | 250 | 250 | 625 | 3200 | 0.2 | 489.3 | G300E | 3204266.67 | 25.14 | G300E | 0 | 0
217 | Story15 | C36 | 50 MPa RC Column (25 cm x 25 cm) | Column | 50MPa | Concrete Rectangular | 250 | 250 | 625 | 3250 | 0.2 | 496.94 | G300E | 5228166.67 | 41.02 | G300E | 0 | 0
218 | Story15 | C4 | 50 MPa RC Column (25 cm x 25 cm) | Column | 50MPa | Concrete Rectangular | 250 | 250 | 625 | 3200 | 0.2 | 489.3 | G300E | 2102400 | 16.5 | G300E | 0 | 0
219 | Story15 | C5 | 50 MPa RC Column (25 cm x 25 cm) | Column | 50MPa | Concrete Rectangular | 250 | 250 | 625 | 3200 | 0.2 | 489.3 | G300E | 3206400 | 25.16 | G300E | 0 | 0
220 | Story15 | C6 | 50 MPa RC Column (25 cm x 25 cm) | Column | 50MPa | Concrete Rectangular | 250 | 250 | 625 | 3250 | 0.2 | 496.94 | G300E | 5231416.67 | 41.05 | G300E | 0 | 0
221 | Story15 | C7 | 50 MPa RC Column (25 cm x 25 cm) | Column | 50MPa | Concrete Rectangular | 250 | 250 | 625 | 3200 | 0.2 | 489.3 | G300E | 6696533.33 | 52.54 | G300E | 0 | 0
222 | Story15 | C8 | 50 MPa RC Column (25 cm x 25 cm) | Column | 50MPa | Concrete Rectangular | 250 | 250 | 625 | 3200 | 0.2 | 489.3 | G300E | 2000000 | 15.69 | G300E | 0 | 0
223 | Story15 | C9 | 50 MPa RC Column (25 cm x 25 cm) | Column | 50MPa | Concrete Rectangular | 250 | 250 | 625 | 3200 | 0.2 | 489.3 | G300E | 2882133.33 | 22.61 | G300E | 0 | 0
224 | Story16 | C1 | 50 MPa RC Column (25 cm x 25 cm) | Column | 50MPa | Concrete Rectangular | 250 | 250 | 625 | 3250 | 0.2 | 496.94 | G300E | 9824750 | 77.09 | G300E | 0 | 0
225 | Story16 | C10 | 50 MPa RC Column (25 cm x 25 cm) | Column | 50MPa | Concrete Rectangular | 250 | 250 | 625 | 3200 | 0.2 | 489.3 | G300E | 5059200 | 39.7 | G300E | 0 | 0
226 | Story16 | C11 | 50 MPa RC Column (25 cm x 25 cm) | Column | 50MPa | Concrete Rectangular | 250 | 250 | 625 | 3200 | 0.2 | 489.3 | G300E | 2000000 | 15.69 | G300E | 0 | 0
227 | Story16 | C12 | 50 MPa RC Column (25 cm x 25 cm) | Column | 50MPa | Concrete Rectangular | 250 | 250 | 625 | 3200 | 0.2 | 489.3 | G300E | 10659200 | 83.64 | G300E | 77600 | 0.61
228 | Story16 | C13 | 50 MPa RC Column (25 cm x 25 cm) | Column | 50MPa | Concrete Rectangular | 250 | 250 | 625 | 3200 | 0.2 | 489.3 | G300E | 11146666.67 | 87.46 | G300E | 77600 | 0.61
229 | Story16 | C14 | 50 MPa RC Column (25 cm x 25 cm) | Column | 50MPa | Concrete Rectangular | 250 | 250 | 625 | 3200 | 0.2 | 489.3 | G300E | 2000000 | 15.69 | G300E | 0 | 0
230 | Story16 | C17 | 50 MPa RC Column (25 cm x 25 cm) | Column | 50MPa | Concrete Rectangular | 250 | 250 | 625 | 3200 | 0.2 | 489.3 | G300E | 2000000 | 15.69 | G300E | 0 | 0
231 | Story16 | C18 | 50 MPa RC Column (25 cm x 25 cm) | Column | 50MPa | Concrete Rectangular | 250 | 250 | 625 | 3200 | 0.2 | 489.3 | G300E | 11149866.67 | 87.49 | G300E | 77600 | 0.61
232 | Story16 | C19 | 50 MPa RC Column (25 cm x 25 cm) | Column | 50MPa | Concrete Rectangular | 250 | 250 | 625 | 3200 | 0.2 | 489.3 | G300E | 11147733.33 | 87.47 | G300E | 77600 | 0.61
233 | Story16 | C2 | 50 MPa RC Column (25 cm x 25 cm) | Column | 50MPa | Concrete Rectangular | 250 | 250 | 625 | 3200 | 0.2 | 489.3 | G300E | 6219733.33 | 48.8 | G300E | 0 | 0
234 | Story16 | C20 | 50 MPa RC Column (25 cm x 25 cm) | Column | 50MPa | Concrete Rectangular | 250 | 250 | 625 | 3200 | 0.2 | 489.3 | G300E | 2000000 | 15.69 | G300E | 0 | 0
235 | Story16 | C23 | 50 MPa RC Column (25 cm x 25 cm) | Column | 50MPa | Concrete Rectangular | 250 | 250 | 625 | 3200 | 0.2 | 489.3 | G300E | 2000000 | 15.69 | G300E | 0 | 0
236 | Story16 | C24 | 50 MPa RC Column (25 cm x 25 cm) | Column | 50MPa | Concrete Rectangular | 250 | 250 | 625 | 3200 | 0.2 | 489.3 | G300E | 11149866.67 | 87.49 | G300E | 77600 | 0.61
237 | Story16 | C25 | 50 MPa RC Column (25 cm x 25 cm) | Column | 50MPa | Concrete Rectangular | 250 | 250 | 625 | 3200 | 0.2 | 489.3 | G300E | 10654933.33 | 83.6 | G300E | 77600 | 0.61
238 | Story16 | C26 | 50 MPa RC Column (25 cm x 25 cm) | Column | 50MPa | Concrete Rectangular | 250 | 250 | 625 | 3200 | 0.2 | 489.3 | G300E | 2000000 | 15.69 | G300E | 0 | 0
239 | Story16 | C27 | 50 MPa RC Column (25 cm x 25 cm) | Column | 50MPa | Concrete Rectangular | 250 | 250 | 625 | 3200 | 0.2 | 489.3 | G300E | 5062400 | 39.72 | G300E | 0 | 0
240 | Story16 | C28 | 50 MPa RC Column (25 cm x 25 cm) | Column | 50MPa | Concrete Rectangular | 250 | 250 | 625 | 3200 | 0.2 | 489.3 | G300E | 5070933.33 | 39.79 | G300E | 0 | 0
241 | Story16 | C29 | 50 MPa RC Column (25 cm x 25 cm) | Column | 50MPa | Concrete Rectangular | 250 | 250 | 625 | 3200 | 0.2 | 489.3 | G300E | 2000000 | 15.69 | G300E | 0 | 0
242 | Story16 | C3 | 50 MPa RC Column (25 cm x 25 cm) | Column | 50MPa | Concrete Rectangular | 250 | 250 | 625 | 3200 | 0.2 | 489.3 | G300E | 4520533.33 | 35.47 | G300E | 0 | 0
243 | Story16 | C30 | 50 MPa RC Column (25 cm x 25 cm) | Column | 50MPa | Concrete Rectangular | 250 | 250 | 625 | 3200 | 0.2 | 489.3 | G300E | 10658133.33 | 83.63 | G300E | 77600 | 0.61
244 | Story16 | C31 | 50 MPa RC Column (25 cm x 25 cm) | Column | 50MPa | Concrete Rectangular | 250 | 250 | 625 | 3250 | 0.2 | 496.94 | G300E | 9819333.33 | 77.05 | G300E | 0 | 0
245 | Story16 | C32 | 50 MPa RC Column (25 cm x 25 cm) | Column | 50MPa | Concrete Rectangular | 250 | 250 | 625 | 3200 | 0.2 | 489.3 | G300E | 6260266.67 | 49.12 | G300E | 0 | 0
246 | Story16 | C33 | 50 MPa RC Column (25 cm x 25 cm) | Column | 50MPa | Concrete Rectangular | 250 | 250 | 625 | 3200 | 0.2 | 489.3 | G300E | 4500266.67 | 35.31 | G300E | 0 | 0
247 | Story16 | C34 | 50 MPa RC Column (25 cm x 25 cm) | Column | 50MPa | Concrete Rectangular | 250 | 250 | 625 | 3200 | 0.2 | 489.3 | G300E | 4500266.67 | 35.31 | G300E | 0 | 0
248 | Story16 | C35 | 50 MPa RC Column (25 cm x 25 cm) | Column | 50MPa | Concrete Rectangular | 250 | 250 | 625 | 3200 | 0.2 | 489.3 | G300E | 6258133.33 | 49.1 | G300E | 0 | 0
249 | Story16 | C36 | 50 MPa RC Column (25 cm x 25 cm) | Column | 50MPa | Concrete Rectangular | 250 | 250 | 625 | 3250 | 0.2 | 496.94 | G300E | 9821500 | 77.06 | G300E | 0 | 0
250 | Story16 | C4 | 50 MPa RC Column (25 cm x 25 cm) | Column | 50MPa | Concrete Rectangular | 250 | 250 | 625 | 3200 | 0.2 | 489.3 | G300E | 4502400 | 35.33 | G300E | 0 | 0
251 | Story16 | C5 | 50 MPa RC Column (25 cm x 25 cm) | Column | 50MPa | Concrete Rectangular | 250 | 250 | 625 | 3200 | 0.2 | 489.3 | G300E | 6262400 | 49.14 | G300E | 0 | 0
252 | Story16 | C6 | 50 MPa RC Column (25 cm x 25 cm) | Column | 50MPa | Concrete Rectangular | 250 | 250 | 625 | 3250 | 0.2 | 496.94 | G300E | 9826916.67 | 77.11 | G300E | 0 | 0
253 | Story16 | C7 | 50 MPa RC Column (25 cm x 25 cm) | Column | 50MPa | Concrete Rectangular | 250 | 250 | 625 | 3200 | 0.2 | 489.3 | G300E | 10657066.67 | 83.62 | G300E | 77600 | 0.61
254 | Story16 | C8 | 50 MPa RC Column (25 cm x 25 cm) | Column | 50MPa | Concrete Rectangular | 250 | 250 | 625 | 3200 | 0.2 | 489.3 | G300E | 2000000 | 15.69 | G300E | 0 | 0
255 | Story16 | C9 | 50 MPa RC Column (25 cm x 25 cm) | Column | 50MPa | Concrete Rectangular | 250 | 250 | 625 | 3200 | 0.2 | 489.3 | G300E | 5057066.67 | 39.68 | G300E | 0 | 0
256 | Story2 | C1 | 50 MPa RC Column (45 cm x 45 cm) | Column | 50MPa | Concrete Rectangular | 450 | 450 | 2025 | 3250 | 0.66 | 1610.09 | G300E | 6581250 | 51.64 | G300E | 0 | 0
257 | Story2 | C10 | 50 MPa RC Column (45 cm x 45 cm) | Column | 50MPa | Concrete Rectangular | 450 | 450 | 2025 | 3225 | 0.65 | 1597.71 | G300E | 7805575 | 61.25 | G300E | 0 | 0
258 | Story2 | C11 | 50 MPa RC Column (45 cm x 45 cm) | Column | 50MPa | Concrete Rectangular | 450 | 450 | 2025 | 3225 | 0.65 | 1597.71 | G300E | 34638650 | 271.79 | G300E | 0 | 0
259 | Story2 | C12 | 50 MPa RC Column (45 cm x 45 cm) | Column | 50MPa | Concrete Rectangular | 450 | 450 | 2025 | 3225 | 0.65 | 1597.71 | G300E | 6530625 | 51.24 | G300E | 0 | 0
260 | Story2 | C13 | 50 MPa RC Column (45 cm x 45 cm) | Column | 50MPa | Concrete Rectangular | 450 | 450 | 2025 | 3225 | 0.65 | 1597.71 | G300E | 6530625 | 51.24 | G300E | 0 | 0
261 | Story2 | C14 | 50 MPa RC Column (45 cm x 45 cm) | Column | 50MPa | Concrete Rectangular | 450 | 450 | 2025 | 3225 | 0.65 | 1597.71 | G300E | 32165075 | 252.38 | G300E | 0 | 0
262 | Story2 | C17 | 50 MPa RC Column (45 cm x 45 cm) | Column | 50MPa | Concrete Rectangular | 450 | 450 | 2025 | 3225 | 0.65 | 1597.71 | G300E | 32168300 | 252.4 | G300E | 0 | 0
263 | Story2 | C18 | 50 MPa RC Column (45 cm x 45 cm) | Column | 50MPa | Concrete Rectangular | 450 | 450 | 2025 | 3225 | 0.65 | 1597.71 | G300E | 6530625 | 51.24 | G300E | 0 | 0
264 | Story2 | C19 | 50 MPa RC Column (45 cm x 45 cm) | Column | 50MPa | Concrete Rectangular | 450 | 450 | 2025 | 3225 | 0.65 | 1597.71 | G300E | 6530625 | 51.24 | G300E | 0 | 0
265 | Story2 | C2 | 50 MPa RC Column (45 cm x 45 cm) | Column | 50MPa | Concrete Rectangular | 450 | 450 | 2025 | 3225 | 0.65 | 1597.71 | G300E | 6530625 | 51.24 | G300E | 0 | 0
266 | Story2 | C20 | 50 MPa RC Column (45 cm x 45 cm) | Column | 50MPa | Concrete Rectangular | 450 | 450 | 2025 | 3225 | 0.65 | 1597.71 | G300E | 32167225 | 252.4 | G300E | 0 | 0
267 | Story2 | C23 | 50 MPa RC Column (45 cm x 45 cm) | Column | 50MPa | Concrete Rectangular | 450 | 450 | 2025 | 3225 | 0.65 | 1597.71 | G300E | 32177975 | 252.48 | G300E | 0 | 0
268 | Story2 | C24 | 50 MPa RC Column (45 cm x 45 cm) | Column | 50MPa | Concrete Rectangular | 450 | 450 | 2025 | 3225 | 0.65 | 1597.71 | G300E | 6530625 | 51.24 | G300E | 0 | 0
269 | Story2 | C25 | 50 MPa RC Column (45 cm x 45 cm) | Column | 50MPa | Concrete Rectangular | 450 | 450 | 2025 | 3225 | 0.65 | 1597.71 | G300E | 6530625 | 51.24 | G300E | 0 | 0
270 | Story2 | C26 | 50 MPa RC Column (45 cm x 45 cm) | Column | 50MPa | Concrete Rectangular | 450 | 450 | 2025 | 3225 | 0.65 | 1597.71 | G300E | 34647250 | 271.86 | G300E | 0 | 0
271 | Story2 | C27 | 50 MPa RC Column (45 cm x 45 cm) | Column | 50MPa | Concrete Rectangular | 450 | 450 | 2025 | 3225 | 0.65 | 1597.71 | G300E | 7895875 | 61.95 | G300E | 0 | 0
272 | Story2 | C28 | 50 MPa RC Column (45 cm x 45 cm) | Column | 50MPa | Concrete Rectangular | 450 | 450 | 2025 | 3225 | 0.65 | 1597.71 | G300E | 7898025 | 61.97 | G300E | 0 | 0
273 | Story2 | C29 | 50 MPa RC Column (45 cm x 45 cm) | Column | 50MPa | Concrete Rectangular | 450 | 450 | 2025 | 3225 | 0.65 | 1597.71 | G300E | 34648325 | 271.86 | G300E | 0 | 0
274 | Story2 | C3 | 50 MPa RC Column (45 cm x 45 cm) | Column | 50MPa | Concrete Rectangular | 450 | 450 | 2025 | 3225 | 0.65 | 1597.71 | G300E | 6530625 | 51.24 | G300E | 0 | 0
275 | Story2 | C30 | 50 MPa RC Column (45 cm x 45 cm) | Column | 50MPa | Concrete Rectangular | 450 | 450 | 2025 | 3225 | 0.65 | 1597.71 | G300E | 6530625 | 51.24 | G300E | 0 | 0
276 | Story2 | C31 | 50 MPa RC Column (45 cm x 45 cm) | Column | 50MPa | Concrete Rectangular | 450 | 450 | 2025 | 3250 | 0.66 | 1610.09 | G300E | 6581250 | 51.64 | G300E | 0 | 0
277 | Story2 | C32 | 50 MPa RC Column (45 cm x 45 cm) | Column | 50MPa | Concrete Rectangular | 450 | 450 | 2025 | 3225 | 0.65 | 1597.71 | G300E | 6530625 | 51.24 | G300E | 0 | 0
278 | Story2 | C33 | 50 MPa RC Column (45 cm x 45 cm) | Column | 50MPa | Concrete Rectangular | 450 | 450 | 2025 | 3225 | 0.65 | 1597.71 | G300E | 6530625 | 51.24 | G300E | 0 | 0
279 | Story2 | C34 | 50 MPa RC Column (45 cm x 45 cm) | Column | 50MPa | Concrete Rectangular | 450 | 450 | 2025 | 3225 | 0.65 | 1597.71 | G300E | 6530625 | 51.24 | G300E | 0 | 0
280 | Story2 | C35 | 50 MPa RC Column (45 cm x 45 cm) | Column | 50MPa | Concrete Rectangular | 450 | 450 | 2025 | 3225 | 0.65 | 1597.71 | G300E | 6530625 | 51.24 | G300E | 0 | 0
281 | Story2 | C36 | 50 MPa RC Column (45 cm x 45 cm) | Column | 50MPa | Concrete Rectangular | 450 | 450 | 2025 | 3250 | 0.66 | 1610.09 | G300E | 6581250 | 51.64 | G300E | 0 | 0
282 | Story2 | C4 | 50 MPa RC Column (45 cm x 45 cm) | Column | 50MPa | Concrete Rectangular | 450 | 450 | 2025 | 3225 | 0.65 | 1597.71 | G300E | 6530625 | 51.24 | G300E | 0 | 0
283 | Story2 | C5 | 50 MPa RC Column (45 cm x 45 cm) | Column | 50MPa | Concrete Rectangular | 450 | 450 | 2025 | 3225 | 0.65 | 1597.71 | G300E | 6530625 | 51.24 | G300E | 0 | 0
284 | Story2 | C6 | 50 MPa RC Column (45 cm x 45 cm) | Column | 50MPa | Concrete Rectangular | 450 | 450 | 2025 | 3250 | 0.66 | 1610.09 | G300E | 6581250 | 51.64 | G300E | 0 | 0
285 | Story2 | C7 | 50 MPa RC Column (45 cm x 45 cm) | Column | 50MPa | Concrete Rectangular | 450 | 450 | 2025 | 3225 | 0.65 | 1597.71 | G300E | 6530625 | 51.24 | G300E | 0 | 0
286 | Story2 | C8 | 50 MPa RC Column (45 cm x 45 cm) | Column | 50MPa | Concrete Rectangular | 450 | 450 | 2025 | 3225 | 0.65 | 1597.71 | G300E | 34656925 | 271.93 | G300E | 0 | 0
287 | Story2 | C9 | 50 MPa RC Column (45 cm x 45 cm) | Column | 50MPa | Concrete Rectangular | 450 | 450 | 2025 | 3225 | 0.65 | 1597.71 | G300E | 8104425 | 63.59 | G300E | 0 | 0
288 | Story3 | C1 | 50 MPa RC Column (42.5 cm x 42.5 cm) | Column | 50MPa | Concrete Rectangular | 425 | 425 | 1806.3 | 3250 | 0.59 | 1436.16 | G300E | 5869500 | 46.05 | G300E | 0 | 0
289 | Story3 | C10 | 50 MPa RC Column (42.5 cm x 42.5 cm) | Column | 50MPa | Concrete Rectangular | 425 | 425 | 1806.3 | 3225 | 0.58 | 1425.11 | G300E | 7756125 | 60.86 | G300E | 0 | 0
290 | Story3 | C11 | 50 MPa RC Column (42.5 cm x 42.5 cm) | Column | 50MPa | Concrete Rectangular | 425 | 425 | 1806.3 | 3225 | 0.58 | 1425.11 | G300E | 33386275 | 261.96 | G300E | 0 | 0
291 | Story3 | C12 | 50 MPa RC Column (42.5 cm x 42.5 cm) | Column | 50MPa | Concrete Rectangular | 425 | 425 | 1806.3 | 3225 | 0.58 | 1425.11 | G300E | 5824350 | 45.7 | G300E | 0 | 0
292 | Story3 | C13 | 50 MPa RC Column (42.5 cm x 42.5 cm) | Column | 50MPa | Concrete Rectangular | 425 | 425 | 1806.3 | 3225 | 0.58 | 1425.11 | G300E | 5824350 | 45.7 | G300E | 0 | 0
293 | Story3 | C14 | 50 MPa RC Column (42.5 cm x 42.5 cm) | Column | 50MPa | Concrete Rectangular | 425 | 425 | 1806.3 | 3225 | 0.58 | 1425.11 | G300E | 31313675 | 245.7 | G300E | 0 | 0
294 | Story3 | C17 | 50 MPa RC Column (42.5 cm x 42.5 cm) | Column | 50MPa | Concrete Rectangular | 425 | 425 | 1806.3 | 3225 | 0.58 | 1425.11 | G300E | 31319050 | 245.74 | G300E | 0 | 0
295 | Story3 | C18 | 50 MPa RC Column (42.5 cm x 42.5 cm) | Column | 50MPa | Concrete Rectangular | 425 | 425 | 1806.3 | 3225 | 0.58 | 1425.11 | G300E | 5824350 | 45.7 | G300E | 0 | 0
296 | Story3 | C19 | 50 MPa RC Column (42.5 cm x 42.5 cm) | Column | 50MPa | Concrete Rectangular | 425 | 425 | 1806.3 | 3225 | 0.58 | 1425.11 | G300E | 5824350 | 45.7 | G300E | 0 | 0
297 | Story3 | C2 | 50 MPa RC Column (42.5 cm x 42.5 cm) | Column | 50MPa | Concrete Rectangular | 425 | 425 | 1806.3 | 3225 | 0.58 | 1425.11 | G300E | 5824350 | 45.7 | G300E | 0 | 0
298 | Story3 | C20 | 50 MPa RC Column (42.5 cm x 42.5 cm) | Column | 50MPa | Concrete Rectangular | 425 | 425 | 1806.3 | 3225 | 0.58 | 1425.11 | G300E | 31315825 | 245.72 | G300E | 0 | 0
299 | Story3 | C23 | 50 MPa RC Column (42.5 cm x 42.5 cm) | Column | 50MPa | Concrete Rectangular | 425 | 425 | 1806.3 | 3225 | 0.58 | 1425.11 | G300E | 31325500 | 245.79 | G300E | 0 | 0
300 | Story3 | C24 | 50 MPa RC Column (42.5 cm x 42.5 cm) | Column | 50MPa | Concrete Rectangular | 425 | 425 | 1806.3 | 3225 | 0.58 | 1425.11 | G300E | 5824350 | 45.7 | G300E | 0 | 0
301 | Story3 | C25 | 50 MPa RC Column (42.5 cm x 42.5 cm) | Column | 50MPa | Concrete Rectangular | 425 | 425 | 1806.3 | 3225 | 0.58 | 1425.11 | G300E | 5824350 | 45.7 | G300E | 0 | 0
302 | Story3 | C26 | 50 MPa RC Column (42.5 cm x 42.5 cm) | Column | 50MPa | Concrete Rectangular | 425 | 425 | 1806.3 | 3225 | 0.58 | 1425.11 | G300E | 33392725 | 262.01 | G300E | 0 | 0
303 | Story3 | C27 | 50 MPa RC Column (42.5 cm x 42.5 cm) | Column | 50MPa | Concrete Rectangular | 425 | 425 | 1806.3 | 3225 | 0.58 | 1425.11 | G300E | 7831375 | 61.45 | G300E | 0 | 0
304 | Story3 | C28 | 50 MPa RC Column (42.5 cm x 42.5 cm) | Column | 50MPa | Concrete Rectangular | 425 | 425 | 1806.3 | 3225 | 0.58 | 1425.11 | G300E | 7832450 | 61.46 | G300E | 0 | 0
305 | Story3 | C29 | 50 MPa RC Column (42.5 cm x 42.5 cm) | Column | 50MPa | Concrete Rectangular | 425 | 425 | 1806.3 | 3225 | 0.58 | 1425.11 | G300E | 33394875 | 262.03 | G300E | 0 | 0
306 | Story3 | C3 | 50 MPa RC Column (42.5 cm x 42.5 cm) | Column | 50MPa | Concrete Rectangular | 425 | 425 | 1806.3 | 3225 | 0.58 | 1425.11 | G300E | 5824350 | 45.7 | G300E | 0 | 0
307 | Story3 | C30 | 50 MPa RC Column (42.5 cm x 42.5 cm) | Column | 50MPa | Concrete Rectangular | 425 | 425 | 1806.3 | 3225 | 0.58 | 1425.11 | G300E | 5824350 | 45.7 | G300E | 0 | 0
308 | Story3 | C31 | 50 MPa RC Column (42.5 cm x 42.5 cm) | Column | 50MPa | Concrete Rectangular | 425 | 425 | 1806.3 | 3250 | 0.59 | 1436.16 | G300E | 5869500 | 46.05 | G300E | 0 | 0
309 | Story3 | C32 | 50 MPa RC Column (42.5 cm x 42.5 cm) | Column | 50MPa | Concrete Rectangular | 425 | 425 | 1806.3 | 3225 | 0.58 | 1425.11 | G300E | 5824350 | 45.7 | G300E | 0 | 0
310 | Story3 | C33 | 50 MPa RC Column (42.5 cm x 42.5 cm) | Column | 50MPa | Concrete Rectangular | 425 | 425 | 1806.3 | 3225 | 0.58 | 1425.11 | G300E | 5824350 | 45.7 | G300E | 0 | 0
311 | Story3 | C34 | 50 MPa RC Column (42.5 cm x 42.5 cm) | Column | 50MPa | Concrete Rectangular | 425 | 425 | 1806.3 | 3225 | 0.58 | 1425.11 | G300E | 5824350 | 45.7 | G300E | 0 | 0
312 | Story3 | C35 | 50 MPa RC Column (42.5 cm x 42.5 cm) | Column | 50MPa | Concrete Rectangular | 425 | 425 | 1806.3 | 3225 | 0.58 | 1425.11 | G300E | 5824350 | 45.7 | G300E | 0 | 0
313 | Story3 | C36 | 50 MPa RC Column (42.5 cm x 42.5 cm) | Column | 50MPa | Concrete Rectangular | 425 | 425 | 1806.3 | 3250 | 0.59 | 1436.16 | G300E | 5869500 | 46.05 | G300E | 0 | 0
314 | Story3 | C4 | 50 MPa RC Column (42.5 cm x 42.5 cm) | Column | 50MPa | Concrete Rectangular | 425 | 425 | 1806.3 | 3225 | 0.58 | 1425.11 | G300E | 5824350 | 45.7 | G300E | 0 | 0
315 | Story3 | C5 | 50 MPa RC Column (42.5 cm x 42.5 cm) | Column | 50MPa | Concrete Rectangular | 425 | 425 | 1806.3 | 3225 | 0.58 | 1425.11 | G300E | 5824350 | 45.7 | G300E | 0 | 0
316 | Story3 | C6 | 50 MPa RC Column (42.5 cm x 42.5 cm) | Column | 50MPa | Concrete Rectangular | 425 | 425 | 1806.3 | 3250 | 0.59 | 1436.16 | G300E | 5869500 | 46.05 | G300E | 0 | 0
317 | Story3 | C7 | 50 MPa RC Column (42.5 cm x 42.5 cm) | Column | 50MPa | Concrete Rectangular | 425 | 425 | 1806.3 | 3225 | 0.58 | 1425.11 | G300E | 5824350 | 45.7 | G300E | 0 | 0
318 | Story3 | C8 | 50 MPa RC Column (42.5 cm x 42.5 cm) | Column | 50MPa | Concrete Rectangular | 425 | 425 | 1806.3 | 3225 | 0.58 | 1425.11 | G300E | 33406700 | 262.12 | G300E | 0 | 0
319 | Story3 | C9 | 50 MPa RC Column (42.5 cm x 42.5 cm) | Column | 50MPa | Concrete Rectangular | 425 | 425 | 1806.3 | 3225 | 0.58 | 1425.11 | G300E | 8017350 | 62.91 | G300E | 0 | 0
320 | Story4 | C1 | 50 MPa RC Column (42.5 cm x 42.5 cm) | Column | 50MPa | Concrete Rectangular | 425 | 425 | 1806.3 | 3250 | 0.59 | 1436.16 | G300E | 5869500 | 46.05 | G300E | 0 | 0
321 | Story4 | C10 | 50 MPa RC Column (42.5 cm x 42.5 cm) | Column | 50MPa | Concrete Rectangular | 425 | 425 | 1806.3 | 3225 | 0.58 | 1425.11 | G300E | 5824350 | 45.7 | G300E | 0 | 0
322 | Story4 | C11 | 50 MPa RC Column (42.5 cm x 42.5 cm) | Column | 50MPa | Concrete Rectangular | 425 | 425 | 1806.3 | 3225 | 0.58 | 1425.11 | G300E | 23396300 | 183.58 | G300E | 0 | 0
323 | Story4 | C12 | 50 MPa RC Column (42.5 cm x 42.5 cm) | Column | 50MPa | Concrete Rectangular | 425 | 425 | 1806.3 | 3225 | 0.58 | 1425.11 | G300E | 5824350 | 45.7 | G300E | 0 | 0
324 | Story4 | C13 | 50 MPa RC Column (42.5 cm x 42.5 cm) | Column | 50MPa | Concrete Rectangular | 425 | 425 | 1806.3 | 3225 | 0.58 | 1425.11 | G300E | 5824350 | 45.7 | G300E | 0 | 0
325 | Story4 | C14 | 50 MPa RC Column (42.5 cm x 42.5 cm) | Column | 50MPa | Concrete Rectangular | 425 | 425 | 1806.3 | 3225 | 0.58 | 1425.11 | G300E | 21513975 | 168.81 | G300E | 0 | 0
326 | Story4 | C17 | 50 MPa RC Column (42.5 cm x 42.5 cm) | Column | 50MPa | Concrete Rectangular | 425 | 425 | 1806.3 | 3225 | 0.58 | 1425.11 | G300E | 21517200 | 168.83 | G300E | 0 | 0
327 | Story4 | C18 | 50 MPa RC Column (42.5 cm x 42.5 cm) | Column | 50MPa | Concrete Rectangular | 425 | 425 | 1806.3 | 3225 | 0.58 | 1425.11 | G300E | 5824350 | 45.7 | G300E | 0 | 0
328 | Story4 | C19 | 50 MPa RC Column (42.5 cm x 42.5 cm) | Column | 50MPa | Concrete Rectangular | 425 | 425 | 1806.3 | 3225 | 0.58 | 1425.11 | G300E | 5824350 | 45.7 | G300E | 0 | 0
329 | Story4 | C2 | 50 MPa RC Column (42.5 cm x 42.5 cm) | Column | 50MPa | Concrete Rectangular | 425 | 425 | 1806.3 | 3225 | 0.58 | 1425.11 | G300E | 5824350 | 45.7 | G300E | 0 | 0
330 | Story4 | C20 | 50 MPa RC Column (42.5 cm x 42.5 cm) | Column | 50MPa | Concrete Rectangular | 425 | 425 | 1806.3 | 3225 | 0.58 | 1425.11 | G300E | 21513975 | 168.81 | G300E | 0 | 0
331 | Story4 | C23 | 50 MPa RC Column (42.5 cm x 42.5 cm) | Column | 50MPa | Concrete Rectangular | 425 | 425 | 1806.3 | 3225 | 0.58 | 1425.11 | G300E | 21523650 | 168.88 | G300E | 0 | 0
332 | Story4 | C24 | 50 MPa RC Column (42.5 cm x 42.5 cm) | Column | 50MPa | Concrete Rectangular | 425 | 425 | 1806.3 | 3225 | 0.58 | 1425.11 | G300E | 5824350 | 45.7 | G300E | 0 | 0
333 | Story4 | C25 | 50 MPa RC Column (42.5 cm x 42.5 cm) | Column | 50MPa | Concrete Rectangular | 425 | 425 | 1806.3 | 3225 | 0.58 | 1425.11 | G300E | 5824350 | 45.7 | G300E | 0 | 0
334 | Story4 | C26 | 50 MPa RC Column (42.5 cm x 42.5 cm) | Column | 50MPa | Concrete Rectangular | 425 | 425 | 1806.3 | 3225 | 0.58 | 1425.11 | G300E | 23404900 | 183.64 | G300E | 0 | 0
335 | Story4 | C27 | 50 MPa RC Column (42.5 cm x 42.5 cm) | Column | 50MPa | Concrete Rectangular | 425 | 425 | 1806.3 | 3225 | 0.58 | 1425.11 | G300E | 5824350 | 45.7 | G300E | 0 | 0
336 | Story4 | C28 | 50 MPa RC Column (42.5 cm x 42.5 cm) | Column | 50MPa | Concrete Rectangular | 425 | 425 | 1806.3 | 3225 | 0.58 | 1425.11 | G300E | 5824350 | 45.7 | G300E | 0 | 0
337 | Story4 | C29 | 50 MPa RC Column (42.5 cm x 42.5 cm) | Column | 50MPa | Concrete Rectangular | 425 | 425 | 1806.3 | 3225 | 0.58 | 1425.11 | G300E | 23405975 | 183.65 | G300E | 0 | 0
338 | Story4 | C3 | 50 MPa RC Column (42.5 cm x 42.5 cm) | Column | 50MPa | Concrete Rectangular | 425 | 425 | 1806.3 | 3225 | 0.58 | 1425.11 | G300E | 5824350 | 45.7 | G300E | 0 | 0
339 | Story4 | C30 | 50 MPa RC Column (42.5 cm x 42.5 cm) | Column | 50MPa | Concrete Rectangular | 425 | 425 | 1806.3 | 3225 | 0.58 | 1425.11 | G300E | 5824350 | 45.7 | G300E | 0 | 0
340 | Story4 | C31 | 50 MPa RC Column (42.5 cm x 42.5 cm) | Column | 50MPa | Concrete Rectangular | 425 | 425 | 1806.3 | 3250 | 0.59 | 1436.16 | G300E | 5869500 | 46.05 | G300E | 0 | 0
341 | Story4 | C32 | 50 MPa RC Column (42.5 cm x 42.5 cm) | Column | 50MPa | Concrete Rectangular | 425 | 425 | 1806.3 | 3225 | 0.58 | 1425.11 | G300E | 5824350 | 45.7 | G300E | 0 | 0
342 | Story4 | C33 | 50 MPa RC Column (42.5 cm x 42.5 cm) | Column | 50MPa | Concrete Rectangular | 425 | 425 | 1806.3 | 3225 | 0.58 | 1425.11 | G300E | 5824350 | 45.7 | G300E | 0 | 0
343 | Story4 | C34 | 50 MPa RC Column (42.5 cm x 42.5 cm) | Column | 50MPa | Concrete Rectangular | 425 | 425 | 1806.3 | 3225 | 0.58 | 1425.11 | G300E | 5824350 | 45.7 | G300E | 0 | 0
344 | Story4 | C35 | 50 MPa RC Column (42.5 cm x 42.5 cm) | Column | 50MPa | Concrete Rectangular | 425 | 425 | 1806.3 | 3225 | 0.58 | 1425.11 | G300E | 5824350 | 45.7 | G300E | 0 | 0
345 | Story4 | C36 | 50 MPa RC Column (42.5 cm x 42.5 cm) | Column | 50MPa | Concrete Rectangular | 425 | 425 | 1806.3 | 3250 | 0.59 | 1436.16 | G300E | 5869500 | 46.05 | G300E | 0 | 0
346 | Story4 | C4 | 50 MPa RC Column (42.5 cm x 42.5 cm) | Column | 50MPa | Concrete Rectangular | 425 | 425 | 1806.3 | 3225 | 0.58 | 1425.11 | G300E | 5824350 | 45.7 | G300E | 0 | 0
347 | Story4 | C5 | 50 MPa RC Column (42.5 cm x 42.5 cm) | Column | 50MPa | Concrete Rectangular | 425 | 425 | 1806.3 | 3225 | 0.58 | 1425.11 | G300E | 5824350 | 45.7 | G300E | 0 | 0
348 | Story4 | C6 | 50 MPa RC Column (42.5 cm x 42.5 cm) | Column | 50MPa | Concrete Rectangular | 425 | 425 | 1806.3 | 3250 | 0.59 | 1436.16 | G300E | 5869500 | 46.05 | G300E | 0 | 0
349 | Story4 | C7 | 50 MPa RC Column (42.5 cm x 42.5 cm) | Column | 50MPa | Concrete Rectangular | 425 | 425 | 1806.3 | 3225 | 0.58 | 1425.11 | G300E | 5824350 | 45.7 | G300E | 0 | 0
350 | Story4 | C8 | 50 MPa RC Column (42.5 cm x 42.5 cm) | Column | 50MPa | Concrete Rectangular | 425 | 425 | 1806.3 | 3225 | 0.58 | 1425.11 | G300E | 23419950 | 183.76 | G300E | 0 | 0
351 | Story4 | C9 | 50 MPa RC Column (42.5 cm x 42.5 cm) | Column | 50MPa | Concrete Rectangular | 425 | 425 | 1806.3 | 3225 | 0.58 | 1425.11 | G300E | 5824350 | 45.7 | G300E | 0 | 0
352 | Story5 | C1 | 50 MPa RC Column (37.5 cm x 37.5 cm) | Column | 50MPa | Concrete Rectangular | 375 | 375 | 1406.3 | 3250 | 0.46 | 1118.12 | G300E | 4569500 | 35.85 | G300E | 0 | 0
353 | Story5 | C10 | 50 MPa RC Column (37.5 cm x 37.5 cm) | Column | 50MPa | Concrete Rectangular | 375 | 375 | 1406.3 | 3225 | 0.45 | 1109.52 | G300E | 11515400 | 90.35 | G300E | 0 | 0
354 | Story5 | C11 | 50 MPa RC Column (37.5 cm x 37.5 cm) | Column | 50MPa | Concrete Rectangular | 375 | 375 | 1406.3 | 3225 | 0.45 | 1109.52 | G300E | 35110575 | 275.49 | G300E | 0 | 0
355 | Story5 | C12 | 50 MPa RC Column (37.5 cm x 37.5 cm) | Column | 50MPa | Concrete Rectangular | 375 | 375 | 1406.3 | 3225 | 0.45 | 1109.52 | G300E | 4534350 | 35.58 | G300E | 0 | 0
356 | Story5 | C13 | 50 MPa RC Column (37.5 cm x 37.5 cm) | Column | 50MPa | Concrete Rectangular | 375 | 375 | 1406.3 | 3225 | 0.45 | 1109.52 | G300E | 4534350 | 35.58 | G300E | 0 | 0
357 | Story5 | C14 | 50 MPa RC Column (37.5 cm x 37.5 cm) | Column | 50MPa | Concrete Rectangular | 375 | 375 | 1406.3 | 3225 | 0.45 | 1109.52 | G300E | 33473350 | 262.64 | G300E | 0 | 0
358 | Story5 | C17 | 50 MPa RC Column (37.5 cm x 37.5 cm) | Column | 50MPa | Concrete Rectangular | 375 | 375 | 1406.3 | 3225 | 0.45 | 1109.52 | G300E | 33477650 | 262.68 | G300E | 0 | 0
359 | Story5 | C18 | 50 MPa RC Column (37.5 cm x 37.5 cm) | Column | 50MPa | Concrete Rectangular | 375 | 375 | 1406.3 | 3225 | 0.45 | 1109.52 | G300E | 4534350 | 35.58 | G300E | 0 | 0
360 | Story5 | C19 | 50 MPa RC Column (37.5 cm x 37.5 cm) | Column | 50MPa | Concrete Rectangular | 375 | 375 | 1406.3 | 3225 | 0.45 | 1109.52 | G300E | 4534350 | 35.58 | G300E | 0 | 0
361 | Story5 | C2 | 50 MPa RC Column (37.5 cm x 37.5 cm) | Column | 50MPa | Concrete Rectangular | 375 | 375 | 1406.3 | 3225 | 0.45 | 1109.52 | G300E | 4534350 | 35.58 | G300E | 0 | 0
362 | Story5 | C20 | 50 MPa RC Column (37.5 cm x 37.5 cm) | Column | 50MPa | Concrete Rectangular | 375 | 375 | 1406.3 | 3225 | 0.45 | 1109.52 | G300E | 33474425 | 262.65 | G300E | 0 | 0
363 | Story5 | C23 | 50 MPa RC Column (37.5 cm x 37.5 cm) | Column | 50MPa | Concrete Rectangular | 375 | 375 | 1406.3 | 3225 | 0.45 | 1109.52 | G300E | 33484100 | 262.73 | G300E | 0 | 0
364 | Story5 | C24 | 50 MPa RC Column (37.5 cm x 37.5 cm) | Column | 50MPa | Concrete Rectangular | 375 | 375 | 1406.3 | 3225 | 0.45 | 1109.52 | G300E | 4534350 | 35.58 | G300E | 0 | 0
365 | Story5 | C25 | 50 MPa RC Column (37.5 cm x 37.5 cm) | Column | 50MPa | Concrete Rectangular | 375 | 375 | 1406.3 | 3225 | 0.45 | 1109.52 | G300E | 4534350 | 35.58 | G300E | 0 | 0
366 | Story5 | C26 | 50 MPa RC Column (37.5 cm x 37.5 cm) | Column | 50MPa | Concrete Rectangular | 375 | 375 | 1406.3 | 3225 | 0.45 | 1109.52 | G300E | 35117025 | 275.54 | G300E | 0 | 0
367 | Story5 | C27 | 50 MPa RC Column (37.5 cm x 37.5 cm) | Column | 50MPa | Concrete Rectangular | 375 | 375 | 1406.3 | 3225 | 0.45 | 1109.52 | G300E | 11571300 | 90.79 | G300E | 0 | 0
368 | Story5 | C28 | 50 MPa RC Column (37.5 cm x 37.5 cm) | Column | 50MPa | Concrete Rectangular | 375 | 375 | 1406.3 | 3225 | 0.45 | 1109.52 | G300E | 11573450 | 90.81 | G300E | 0 | 0
369 | Story5 | C29 | 50 MPa RC Column (37.5 cm x 37.5 cm) | Column | 50MPa | Concrete Rectangular | 375 | 375 | 1406.3 | 3225 | 0.45 | 1109.52 | G300E | 35117025 | 275.54 | G300E | 0 | 0
370 | Story5 | C3 | 50 MPa RC Column (37.5 cm x 37.5 cm) | Column | 50MPa | Concrete Rectangular | 375 | 375 | 1406.3 | 3225 | 0.45 | 1109.52 | G300E | 4534350 | 35.58 | G300E | 0 | 0
371 | Story5 | C30 | 50 MPa RC Column (37.5 cm x 37.5 cm) | Column | 50MPa | Concrete Rectangular | 375 | 375 | 1406.3 | 3225 | 0.45 | 1109.52 | G300E | 4534350 | 35.58 | G300E | 0 | 0
372 | Story5 | C31 | 50 MPa RC Column (37.5 cm x 37.5 cm) | Column | 50MPa | Concrete Rectangular | 375 | 375 | 1406.3 | 3250 | 0.46 | 1118.12 | G300E | 4569500 | 35.85 | G300E | 0 | 0
373 | Story5 | C32 | 50 MPa RC Column (37.5 cm x 37.5 cm) | Column | 50MPa | Concrete Rectangular | 375 | 375 | 1406.3 | 3225 | 0.45 | 1109.52 | G300E | 4534350 | 35.58 | G300E | 0 | 0
374 | Story5 | C33 | 50 MPa RC Column (37.5 cm x 37.5 cm) | Column | 50MPa | Concrete Rectangular | 375 | 375 | 1406.3 | 3225 | 0.45 | 1109.52 | G300E | 4534350 | 35.58 | G300E | 0 | 0
375 | Story5 | C34 | 50 MPa RC Column (37.5 cm x 37.5 cm) | Column | 50MPa | Concrete Rectangular | 375 | 375 | 1406.3 | 3225 | 0.45 | 1109.52 | G300E | 4534350 | 35.58 | G300E | 0 | 0
376 | Story5 | C35 | 50 MPa RC Column (37.5 cm x 37.5 cm) | Column | 50MPa | Concrete Rectangular | 375 | 375 | 1406.3 | 3225 | 0.45 | 1109.52 | G300E | 4534350 | 35.58 | G300E | 0 | 0
377 | Story5 | C36 | 50 MPa RC Column (37.5 cm x 37.5 cm) | Column | 50MPa | Concrete Rectangular | 375 | 375 | 1406.3 | 3250 | 0.46 | 1118.12 | G300E | 4569500 | 35.85 | G300E | 0 | 0
378 | Story5 | C4 | 50 MPa RC Column (37.5 cm x 37.5 cm) | Column | 50MPa | Concrete Rectangular | 375 | 375 | 1406.3 | 3225 | 0.45 | 1109.52 | G300E | 4534350 | 35.58 | G300E | 0 | 0
379 | Story5 | C5 | 50 MPa RC Column (37.5 cm x 37.5 cm) | Column | 50MPa | Concrete Rectangular | 375 | 375 | 1406.3 | 3225 | 0.45 | 1109.52 | G300E | 4534350 | 35.58 | G300E | 0 | 0
380 | Story5 | C6 | 50 MPa RC Column (37.5 cm x 37.5 cm) | Column | 50MPa | Concrete Rectangular | 375 | 375 | 1406.3 | 3250 | 0.46 | 1118.12 | G300E | 4569500 | 35.85 | G300E | 0 | 0
381 | Story5 | C7 | 50 MPa RC Column (37.5 cm x 37.5 cm) | Column | 50MPa | Concrete Rectangular | 375 | 375 | 1406.3 | 3225 | 0.45 | 1109.52 | G300E | 4534350 | 35.58 | G300E | 0 | 0
382 | Story5 | C8 | 50 MPa RC Column (37.5 cm x 37.5 cm) | Column | 50MPa | Concrete Rectangular | 375 | 375 | 1406.3 | 3225 | 0.45 | 1109.52 | G300E | 35132075 | 275.66 | G300E | 0 | 0
383 | Story5 | C9 | 50 MPa RC Column (37.5 cm x 37.5 cm) | Column | 50MPa | Concrete Rectangular | 375 | 375 | 1406.3 | 3225 | 0.45 | 1109.52 | G300E | 11705675 | 91.85 | G300E | 0 | 0
384 | Story6 | C1 | 50 MPa RC Column (37.5 cm x 37.5 cm) | Column | 50MPa | Concrete Rectangular | 375 | 375 | 1406.3 | 3250 | 0.46 | 1118.12 | G300E | 4569500 | 35.85 | G300E | 0 | 0
385 | Story6 | C10 | 50 MPa RC Column (37.5 cm x 37.5 cm) | Column | 50MPa | Concrete Rectangular | 375 | 375 | 1406.3 | 3225 | 0.45 | 1109.52 | G300E | 4534350 | 35.58 | G300E | 0 | 0
386 | Story6 | C11 | 50 MPa RC Column (37.5 cm x 37.5 cm) | Column | 50MPa | Concrete Rectangular | 375 | 375 | 1406.3 | 3225 | 0.45 | 1109.52 | G300E | 25460300 | 199.77 | G300E | 0 | 0
387 | Story6 | C12 | 50 MPa RC Column (37.5 cm x 37.5 cm) | Column | 50MPa | Concrete Rectangular | 375 | 375 | 1406.3 | 3225 | 0.45 | 1109.52 | G300E | 4534350 | 35.58 | G300E | 0 | 0
388 | Story6 | C13 | 50 MPa RC Column (37.5 cm x 37.5 cm) | Column | 50MPa | Concrete Rectangular | 375 | 375 | 1406.3 | 3225 | 0.45 | 1109.52 | G300E | 4534350 | 35.58 | G300E | 0 | 0
389 | Story6 | C14 | 50 MPa RC Column (37.5 cm x 37.5 cm) | Column | 50MPa | Concrete Rectangular | 375 | 375 | 1406.3 | 3225 | 0.45 | 1109.52 | G300E | 23892950 | 187.47 | G300E | 0 | 0
390 | Story6 | C17 | 50 MPa RC Column (37.5 cm x 37.5 cm) | Column | 50MPa | Concrete Rectangular | 375 | 375 | 1406.3 | 3225 | 0.45 | 1109.52 | G300E | 23897250 | 187.51 | G300E | 0 | 0
391 | Story6 | C18 | 50 MPa RC Column (37.5 cm x 37.5 cm) | Column | 50MPa | Concrete Rectangular | 375 | 375 | 1406.3 | 3225 | 0.45 | 1109.52 | G300E | 4534350 | 35.58 | G300E | 0 | 0
392 | Story6 | C19 | 50 MPa RC Column (37.5 cm x 37.5 cm) | Column | 50MPa | Concrete Rectangular | 375 | 375 | 1406.3 | 3225 | 0.45 | 1109.52 | G300E | 4534350 | 35.58 | G300E | 0 | 0
393 | Story6 | C2 | 50 MPa RC Column (37.5 cm x 37.5 cm) | Column | 50MPa | Concrete Rectangular | 375 | 375 | 1406.3 | 3225 | 0.45 | 1109.52 | G300E | 4534350 | 35.58 | G300E | 0 | 0
394 | Story6 | C20 | 50 MPa RC Column (37.5 cm x 37.5 cm) | Column | 50MPa | Concrete Rectangular | 375 | 375 | 1406.3 | 3225 | 0.45 | 1109.52 | G300E | 23894025 | 187.48 | G300E | 0 | 0
395 | Story6 | C23 | 50 MPa RC Column (37.5 cm x 37.5 cm) | Column | 50MPa | Concrete Rectangular | 375 | 375 | 1406.3 | 3225 | 0.45 | 1109.52 | G300E | 23903700 | 187.56 | G300E | 0 | 0
396 | Story6 | C24 | 50 MPa RC Column (37.5 cm x 37.5 cm) | Column | 50MPa | Concrete Rectangular | 375 | 375 | 1406.3 | 3225 | 0.45 | 1109.52 | G300E | 4534350 | 35.58 | G300E | 0 | 0
397 | Story6 | C25 | 50 MPa RC Column (37.5 cm x 37.5 cm) | Column | 50MPa | Concrete Rectangular | 375 | 375 | 1406.3 | 3225 | 0.45 | 1109.52 | G300E | 4534350 | 35.58 | G300E | 0 | 0
398 | Story6 | C26 | 50 MPa RC Column (37.5 cm x 37.5 cm) | Column | 50MPa | Concrete Rectangular | 375 | 375 | 1406.3 | 3225 | 0.45 | 1109.52 | G300E | 25466750 | 199.82 | G300E | 0 | 0
399 | Story6 | C27 | 50 MPa RC Column (37.5 cm x 37.5 cm) | Column | 50MPa | Concrete Rectangular | 375 | 375 | 1406.3 | 3225 | 0.45 | 1109.52 | G300E | 4534350 | 35.58 | G300E | 0 | 0
400 | Story6 | C28 | 50 MPa RC Column (37.5 cm x 37.5 cm) | Column | 50MPa | Concrete Rectangular | 375 | 375 | 1406.3 | 3225 | 0.45 | 1109.52 | G300E | 4534350 | 35.58 | G300E | 0 | 0
401 | Story6 | C29 | 50 MPa RC Column (37.5 cm x 37.5 cm) | Column | 50MPa | Concrete Rectangular | 375 | 375 | 1406.3 | 3225 | 0.45 | 1109.52 | G300E | 25468900 | 199.84 | G300E | 0 | 0
402 | Story6 | C3 | 50 MPa RC Column (37.5 cm x 37.5 cm) | Column | 50MPa | Concrete Rectangular | 375 | 375 | 1406.3 | 3225 | 0.45 | 1109.52 | G300E | 4534350 | 35.58 | G300E | 0 | 0
403 | Story6 | C30 | 50 MPa RC Column (37.5 cm x 37.5 cm) | Column | 50MPa | Concrete Rectangular | 375 | 375 | 1406.3 | 3225 | 0.45 | 1109.52 | G300E | 4534350 | 35.58 | G300E | 0 | 0
404 | Story6 | C31 | 50 MPa RC Column (37.5 cm x 37.5 cm) | Column | 50MPa | Concrete Rectangular | 375 | 375 | 1406.3 | 3250 | 0.46 | 1118.12 | G300E | 4569500 | 35.85 | G300E | 0 | 0
405 | Story6 | C32 | 50 MPa RC Column (37.5 cm x 37.5 cm) | Column | 50MPa | Concrete Rectangular | 375 | 375 | 1406.3 | 3225 | 0.45 | 1109.52 | G300E | 4534350 | 35.58 | G300E | 0 | 0
406 | Story6 | C33 | 50 MPa RC Column (37.5 cm x 37.5 cm) | Column | 50MPa | Concrete Rectangular | 375 | 375 | 1406.3 | 3225 | 0.45 | 1109.52 | G300E | 4534350 | 35.58 | G300E | 0 | 0
407 | Story6 | C34 | 50 MPa RC Column (37.5 cm x 37.5 cm) | Column | 50MPa | Concrete Rectangular | 375 | 375 | 1406.3 | 3225 | 0.45 | 1109.52 | G300E | 4534350 | 35.58 | G300E | 0 | 0
408 | Story6 | C35 | 50 MPa RC Column (37.5 cm x 37.5 cm) | Column | 50MPa | Concrete Rectangular | 375 | 375 | 1406.3 | 3225 | 0.45 | 1109.52 | G300E | 4534350 | 35.58 | G300E | 0 | 0
409 | Story6 | C36 | 50 MPa RC Column (37.5 cm x 37.5 cm) | Column | 50MPa | Concrete Rectangular | 375 | 375 | 1406.3 | 3250 | 0.46 | 1118.12 | G300E | 4569500 | 35.85 | G300E | 0 | 0
410 | Story6 | C4 | 50 MPa RC Column (37.5 cm x 37.5 cm) | Column | 50MPa | Concrete Rectangular | 375 | 375 | 1406.3 | 3225 | 0.45 | 1109.52 | G300E | 4534350 | 35.58 | G300E | 0 | 0
411 | Story6 | C5 | 50 MPa RC Column (37.5 cm x 37.5 cm) | Column | 50MPa | Concrete Rectangular | 375 | 375 | 1406.3 | 3225 | 0.45 | 1109.52 | G300E | 4534350 | 35.58 | G300E | 0 | 0
412 | Story6 | C6 | 50 MPa RC Column (37.5 cm x 37.5 cm) | Column | 50MPa | Concrete Rectangular | 375 | 375 | 1406.3 | 3250 | 0.46 | 1118.12 | G300E | 4569500 | 35.85 | G300E | 0 | 0
413 | Story6 | C7 | 50 MPa RC Column (37.5 cm x 37.5 cm) | Column | 50MPa | Concrete Rectangular | 375 | 375 | 1406.3 | 3225 | 0.45 | 1109.52 | G300E | 4534350 | 35.58 | G300E | 0 | 0
414 | Story6 | C8 | 50 MPa RC Column (37.5 cm x 37.5 cm) | Column | 50MPa | Concrete Rectangular | 375 | 375 | 1406.3 | 3225 | 0.45 | 1109.52 | G300E | 25483950 | 199.96 | G300E | 0 | 0
415 | Story6 | C9 | 50 MPa RC Column (37.5 cm x 37.5 cm) | Column | 50MPa | Concrete Rectangular | 375 | 375 | 1406.3 | 3225 | 0.45 | 1109.52 | G300E | 4534350 | 35.58 | G300E | 0 | 0
416 | Story7 | C1 | 50 MPa RC Column (35 cm x 35 cm) | Column | 50MPa | Concrete Rectangular | 350 | 350 | 1225 | 3250 | 0.4 | 974.01 | G300E | 3981250 | 31.24 | G300E | 0 | 0
417 | Story7 | C10 | 50 MPa RC Column (35 cm x 35 cm) | Column | 50MPa | Concrete Rectangular | 350 | 350 | 1225 | 3200 | 0.39 | 959.02 | G300E | 5250133.33 | 41.19 | G300E | 0 | 0
418 | Story7 | C11 | 50 MPa RC Column (35 cm x 35 cm) | Column | 50MPa | Concrete Rectangular | 350 | 350 | 1225 | 3200 | 0.39 | 959.02 | G300E | 25534933.33 | 200.36 | G300E | 0 | 0
419 | Story7 | C12 | 50 MPa RC Column (35 cm x 35 cm) | Column | 50MPa | Concrete Rectangular | 350 | 350 | 1225 | 3200 | 0.39 | 959.02 | G300E | 3920000 | 30.76 | G300E | 0 | 0
420 | Story7 | C13 | 50 MPa RC Column (35 cm x 35 cm) | Column | 50MPa | Concrete Rectangular | 350 | 350 | 1225 | 3200 | 0.39 | 959.02 | G300E | 3920000 | 30.76 | G300E | 0 | 0
421 | Story7 | C14 | 50 MPa RC Column (35 cm x 35 cm) | Column | 50MPa | Concrete Rectangular | 350 | 350 | 1225 | 3200 | 0.39 | 959.02 | G300E | 23956266.67 | 187.97 | G300E | 0 | 0
422 | Story7 | C17 | 50 MPa RC Column (35 cm x 35 cm) | Column | 50MPa | Concrete Rectangular | 350 | 350 | 1225 | 3200 | 0.39 | 959.02 | G300E | 23960533.33 | 188 | G300E | 0 | 0
423 | Story7 | C18 | 50 MPa RC Column (35 cm x 35 cm) | Column | 50MPa | Concrete Rectangular | 350 | 350 | 1225 | 3200 | 0.39 | 959.02 | G300E | 3920000 | 30.76 | G300E | 0 | 0
424 | Story7 | C19 | 50 MPa RC Column (35 cm x 35 cm) | Column | 50MPa | Concrete Rectangular | 350 | 350 | 1225 | 3200 | 0.39 | 959.02 | G300E | 3920000 | 30.76 | G300E | 0 | 0
425 | Story7 | C2 | 50 MPa RC Column (35 cm x 35 cm) | Column | 50MPa | Concrete Rectangular | 350 | 350 | 1225 | 3200 | 0.39 | 959.02 | G300E | 3920000 | 30.76 | G300E | 0 | 0
426 | Story7 | C20 | 50 MPa RC Column (35 cm x 35 cm) | Column | 50MPa | Concrete Rectangular | 350 | 350 | 1225 | 3200 | 0.39 | 959.02 | G300E | 23957333.33 | 187.98 | G300E | 0 | 0
427 | Story7 | C23 | 50 MPa RC Column (35 cm x 35 cm) | Column | 50MPa | Concrete Rectangular | 350 | 350 | 1225 | 3200 | 0.39 | 959.02 | G300E | 23965866.67 | 188.05 | G300E | 0 | 0
428 | Story7 | C24 | 50 MPa RC Column (35 cm x 35 cm) | Column | 50MPa | Concrete Rectangular | 350 | 350 | 1225 | 3200 | 0.39 | 959.02 | G300E | 3920000 | 30.76 | G300E | 0 | 0
429 | Story7 | C25 | 50 MPa RC Column (35 cm x 35 cm) | Column | 50MPa | Concrete Rectangular | 350 | 350 | 1225 | 3200 | 0.39 | 959.02 | G300E | 3920000 | 30.76 | G300E | 0 | 0
430 | Story7 | C26 | 50 MPa RC Column (35 cm x 35 cm) | Column | 50MPa | Concrete Rectangular | 350 | 350 | 1225 | 3200 | 0.39 | 959.02 | G300E | 25541333.33 | 200.41 | G300E | 0 | 0
431 | Story7 | C27 | 50 MPa RC Column (35 cm x 35 cm) | Column | 50MPa | Concrete Rectangular | 350 | 350 | 1225 | 3200 | 0.39 | 959.02 | G300E | 5284266.67 | 41.46 | G300E | 0 | 0
432 | Story7 | C28 | 50 MPa RC Column (35 cm x 35 cm) | Column | 50MPa | Concrete Rectangular | 350 | 350 | 1225 | 3200 | 0.39 | 959.02 | G300E | 5285333.33 | 41.47 | G300E | 0 | 0
433 | Story7 | C29 | 50 MPa RC Column (35 cm x 35 cm) | Column | 50MPa | Concrete Rectangular | 350 | 350 | 1225 | 3200 | 0.39 | 959.02 | G300E | 25541333.33 | 200.41 | G300E | 0 | 0
434 | Story7 | C3 | 50 MPa RC Column (35 cm x 35 cm) | Column | 50MPa | Concrete Rectangular | 350 | 350 | 1225 | 3200 | 0.39 | 959.02 | G300E | 3920000 | 30.76 | G300E | 0 | 0
435 | Story7 | C30 | 50 MPa RC Column (35 cm x 35 cm) | Column | 50MPa | Concrete Rectangular | 350 | 350 | 1225 | 3200 | 0.39 | 959.02 | G300E | 3920000 | 30.76 | G300E | 0 | 0
436 | Story7 | C31 | 50 MPa RC Column (35 cm x 35 cm) | Column | 50MPa | Concrete Rectangular | 350 | 350 | 1225 | 3250 | 0.4 | 974.01 | G300E | 3981250 | 31.24 | G300E | 0 | 0
437 | Story7 | C32 | 50 MPa RC Column (35 cm x 35 cm) | Column | 50MPa | Concrete Rectangular | 350 | 350 | 1225 | 3200 | 0.39 | 959.02 | G300E | 3920000 | 30.76 | G300E | 0 | 0
438 | Story7 | C33 | 50 MPa RC Column (35 cm x 35 cm) | Column | 50MPa | Concrete Rectangular | 350 | 350 | 1225 | 3200 | 0.39 | 959.02 | G300E | 3920000 | 30.76 | G300E | 0 | 0
439 | Story7 | C34 | 50 MPa RC Column (35 cm x 35 cm) | Column | 50MPa | Concrete Rectangular | 350 | 350 | 1225 | 3200 | 0.39 | 959.02 | G300E | 3920000 | 30.76 | G300E | 0 | 0
440 | Story7 | C35 | 50 MPa RC Column (35 cm x 35 cm) | Column | 50MPa | Concrete Rectangular | 350 | 350 | 1225 | 3200 | 0.39 | 959.02 | G300E | 3920000 | 30.76 | G300E | 0 | 0
441 | Story7 | C36 | 50 MPa RC Column (35 cm x 35 cm) | Column | 50MPa | Concrete Rectangular | 350 | 350 | 1225 | 3250 | 0.4 | 974.01 | G300E | 3981250 | 31.24 | G300E | 0 | 0
442 | Story7 | C4 | 50 MPa RC Column (35 cm x 35 cm) | Column | 50MPa | Concrete Rectangular | 350 | 350 | 1225 | 3200 | 0.39 | 959.02 | G300E | 3920000 | 30.76 | G300E | 0 | 0
443 | Story7 | C5 | 50 MPa RC Column (35 cm x 35 cm) | Column | 50MPa | Concrete Rectangular | 350 | 350 | 1225 | 3200 | 0.39 | 959.02 | G300E | 3920000 | 30.76 | G300E | 0 | 0
444 | Story7 | C6 | 50 MPa RC Column (35 cm x 35 cm) | Column | 50MPa | Concrete Rectangular | 350 | 350 | 1225 | 3250 | 0.4 | 974.01 | G300E | 3981250 | 31.24 | G300E | 0 | 0
445 | Story7 | C7 | 50 MPa RC Column (35 cm x 35 cm) | Column | 50MPa | Concrete Rectangular | 350 | 350 | 1225 | 3200 | 0.39 | 959.02 | G300E | 3920000 | 30.76 | G300E | 0 | 0
446 | Story7 | C8 | 50 MPa RC Column (35 cm x 35 cm) | Column | 50MPa | Concrete Rectangular | 350 | 350 | 1225 | 3200 | 0.39 | 959.02 | G300E | 25560533.33 | 200.56 | G300E | 0 | 0
447 | Story7 | C9 | 50 MPa RC Column (35 cm x 35 cm) | Column | 50MPa | Concrete Rectangular | 350 | 350 | 1225 | 3200 | 0.39 | 959.02 | G300E | 5363200 | 42.08 | G300E | 0 | 0
448 | Story8 | C1 | 50 MPa RC Column (35 cm x 35 cm) | Column | 50MPa | Concrete Rectangular | 350 | 350 | 1225 | 3250 | 0.4 | 974.01 | G300E | 3981250 | 31.24 | G300E | 0 | 0
449 | Story8 | C10 | 50 MPa RC Column (35 cm x 35 cm) | Column | 50MPa | Concrete Rectangular | 350 | 350 | 1225 | 3200 | 0.39 | 959.02 | G300E | 3920000 | 30.76 | G300E | 0 | 0
450 | Story8 | C11 | 50 MPa RC Column (35 cm x 35 cm) | Column | 50MPa | Concrete Rectangular | 350 | 350 | 1225 | 3200 | 0.39 | 959.02 | G300E | 16124800 | 126.52 | G300E | 0 | 0
451 | Story8 | C12 | 50 MPa RC Column (35 cm x 35 cm) | Column | 50MPa | Concrete Rectangular | 350 | 350 | 1225 | 3200 | 0.39 | 959.02 | G300E | 3920000 | 30.76 | G300E | 0 | 0
452 | Story8 | C13 | 50 MPa RC Column (35 cm x 35 cm) | Column | 50MPa | Concrete Rectangular | 350 | 350 | 1225 | 3200 | 0.39 | 959.02 | G300E | 3920000 | 30.76 | G300E | 0 | 0
453 | Story8 | C14 | 50 MPa RC Column (35 cm x 35 cm) | Column | 50MPa | Concrete Rectangular | 350 | 350 | 1225 | 3200 | 0.39 | 959.02 | G300E | 14746666.67 | 115.71 | G300E | 0 | 0
454 | Story8 | C17 | 50 MPa RC Column (35 cm x 35 cm) | Column | 50MPa | Concrete Rectangular | 350 | 350 | 1225 | 3200 | 0.39 | 959.02 | G300E | 14748800 | 115.72 | G300E | 0 | 0
455 | Story8 | C18 | 50 MPa RC Column (35 cm x 35 cm) | Column | 50MPa | Concrete Rectangular | 350 | 350 | 1225 | 3200 | 0.39 | 959.02 | G300E | 3920000 | 30.76 | G300E | 0 | 0
456 | Story8 | C19 | 50 MPa RC Column (35 cm x 35 cm) | Column | 50MPa | Concrete Rectangular | 350 | 350 | 1225 | 3200 | 0.39 | 959.02 | G300E | 3920000 | 30.76 | G300E | 0 | 0
457 | Story8 | C2 | 50 MPa RC Column (35 cm x 35 cm) | Column | 50MPa | Concrete Rectangular | 350 | 350 | 1225 | 3200 | 0.39 | 959.02 | G300E | 3920000 | 30.76 | G300E | 0 | 0
458 | Story8 | C20 | 50 MPa RC Column (35 cm x 35 cm) | Column | 50MPa | Concrete Rectangular | 350 | 350 | 1225 | 3200 | 0.39 | 959.02 | G300E | 14746666.67 | 115.71 | G300E | 0 | 0
459 | Story8 | C23 | 50 MPa RC Column (35 cm x 35 cm) | Column | 50MPa | Concrete Rectangular | 350 | 350 | 1225 | 3200 | 0.39 | 959.02 | G300E | 14754133.33 | 115.77 | G300E | 0 | 0
460 | Story8 | C24 | 50 MPa RC Column (35 cm x 35 cm) | Column | 50MPa | Concrete Rectangular | 350 | 350 | 1225 | 3200 | 0.39 | 959.02 | G300E | 3920000 | 30.76 | G300E | 0 | 0
461 | Story8 | C25 | 50 MPa RC Column (35 cm x 35 cm) | Column | 50MPa | Concrete Rectangular | 350 | 350 | 1225 | 3200 | 0.39 | 959.02 | G300E | 3920000 | 30.76 | G300E | 0 | 0
462 | Story8 | C26 | 50 MPa RC Column (35 cm x 35 cm) | Column | 50MPa | Concrete Rectangular | 350 | 350 | 1225 | 3200 | 0.39 | 959.02 | G300E | 16131200 | 126.57 | G300E | 0 | 0
463 | Story8 | C27 | 50 MPa RC Column (35 cm x 35 cm) | Column | 50MPa | Concrete Rectangular | 350 | 350 | 1225 | 3200 | 0.39 | 959.02 | G300E | 3920000 | 30.76 | G300E | 0 | 0
464 | Story8 | C28 | 50 MPa RC Column (35 cm x 35 cm) | Column | 50MPa | Concrete Rectangular | 350 | 350 | 1225 | 3200 | 0.39 | 959.02 | G300E | 3920000 | 30.76 | G300E | 0 | 0
465 | Story8 | C29 | 50 MPa RC Column (35 cm x 35 cm) | Column | 50MPa | Concrete Rectangular | 350 | 350 | 1225 | 3200 | 0.39 | 959.02 | G300E | 16132266.67 | 126.58 | G300E | 0 | 0
466 | Story8 | C3 | 50 MPa RC Column (35 cm x 35 cm) | Column | 50MPa | Concrete Rectangular | 350 | 350 | 1225 | 3200 | 0.39 | 959.02 | G300E | 3920000 | 30.76 | G300E | 0 | 0
467 | Story8 | C30 | 50 MPa RC Column (35 cm x 35 cm) | Column | 50MPa | Concrete Rectangular | 350 | 350 | 1225 | 3200 | 0.39 | 959.02 | G300E | 3920000 | 30.76 | G300E | 0 | 0
468 | Story8 | C31 | 50 MPa RC Column (35 cm x 35 cm) | Column | 50MPa | Concrete Rectangular | 350 | 350 | 1225 | 3250 | 0.4 | 974.01 | G300E | 3981250 | 31.24 | G300E | 0 | 0
469 | Story8 | C32 | 50 MPa RC Column (35 cm x 35 cm) | Column | 50MPa | Concrete Rectangular | 350 | 350 | 1225 | 3200 | 0.39 | 959.02 | G300E | 3920000 | 30.76 | G300E | 0 | 0
470 | Story8 | C33 | 50 MPa RC Column (35 cm x 35 cm) | Column | 50MPa | Concrete Rectangular | 350 | 350 | 1225 | 3200 | 0.39 | 959.02 | G300E | 3920000 | 30.76 | G300E | 0 | 0
471 | Story8 | C34 | 50 MPa RC Column (35 cm x 35 cm) | Column | 50MPa | Concrete Rectangular | 350 | 350 | 1225 | 3200 | 0.39 | 959.02 | G300E | 3920000 | 30.76 | G300E | 0 | 0
472 | Story8 | C35 | 50 MPa RC Column (35 cm x 35 cm) | Column | 50MPa | Concrete Rectangular | 350 | 350 | 1225 | 3200 | 0.39 | 959.02 | G300E | 3920000 | 30.76 | G300E | 0 | 0
473 | Story8 | C36 | 50 MPa RC Column (35 cm x 35 cm) | Column | 50MPa | Concrete Rectangular | 350 | 350 | 1225 | 3250 | 0.4 | 974.01 | G300E | 3981250 | 31.24 | G300E | 0 | 0
474 | Story8 | C4 | 50 MPa RC Column (35 cm x 35 cm) | Column | 50MPa | Concrete Rectangular | 350 | 350 | 1225 | 3200 | 0.39 | 959.02 | G300E | 3920000 | 30.76 | G300E | 0 | 0
475 | Story8 | C5 | 50 MPa RC Column (35 cm x 35 cm) | Column | 50MPa | Concrete Rectangular | 350 | 350 | 1225 | 3200 | 0.39 | 959.02 | G300E | 3920000 | 30.76 | G300E | 0 | 0
476 | Story8 | C6 | 50 MPa RC Column (35 cm x 35 cm) | Column | 50MPa | Concrete Rectangular | 350 | 350 | 1225 | 3250 | 0.4 | 974.01 | G300E | 3981250 | 31.24 | G300E | 0 | 0
477 | Story8 | C7 | 50 MPa RC Column (35 cm x 35 cm) | Column | 50MPa | Concrete Rectangular | 350 | 350 | 1225 | 3200 | 0.39 | 959.02 | G300E | 3920000 | 30.76 | G300E | 0 | 0
478 | Story8 | C8 | 50 MPa RC Column (35 cm x 35 cm) | Column | 50MPa | Concrete Rectangular | 350 | 350 | 1225 | 3200 | 0.39 | 959.02 | G300E | 16147200 | 126.7 | G300E | 0 | 0
479 | Story8 | C9 | 50 MPa RC Column (35 cm x 35 cm) | Column | 50MPa | Concrete Rectangular | 350 | 350 | 1225 | 3200 | 0.39 | 959.02 | G300E | 3920000 | 30.76 | G300E | 0 | 0
480 | Story9 | C1 | 50 MPa RC Column (32.5 cm x 32.5 cm) | Column | 50MPa | Concrete Rectangular | 325 | 325 | 1056.3 | 3250 | 0.34 | 839.83 | G300E | 3432000 | 26.93 | G300E | 0 | 0
481 | Story9 | C10 | 50 MPa RC Column (32.5 cm x 32.5 cm) | Column | 50MPa | Concrete Rectangular | 325 | 325 | 1056.3 | 3200 | 0.34 | 826.91 | G300E | 3379200 | 26.51 | G300E | 0 | 0
482 | Story9 | C11 | 50 MPa RC Column (32.5 cm x 32.5 cm) | Column | 50MPa | Concrete Rectangular | 325 | 325 | 1056.3 | 3200 | 0.34 | 826.91 | G300E | 16515200 | 129.58 | G300E | 0 | 0
483 | Story9 | C12 | 50 MPa RC Column (32.5 cm x 32.5 cm) | Column | 50MPa | Concrete Rectangular | 325 | 325 | 1056.3 | 3200 | 0.34 | 826.91 | G300E | 3379200 | 26.51 | G300E | 0 | 0
484 | Story9 | C13 | 50 MPa RC Column (32.5 cm x 32.5 cm) | Column | 50MPa | Concrete Rectangular | 325 | 325 | 1056.3 | 3200 | 0.34 | 826.91 | G300E | 3379200 | 26.51 | G300E | 0 | 0
485 | Story9 | C14 | 50 MPa RC Column (32.5 cm x 32.5 cm) | Column | 50MPa | Concrete Rectangular | 325 | 325 | 1056.3 | 3200 | 0.34 | 826.91 | G300E | 14972800 | 117.48 | G300E | 0 | 0
486 | Story9 | C17 | 50 MPa RC Column (32.5 cm x 32.5 cm) | Column | 50MPa | Concrete Rectangular | 325 | 325 | 1056.3 | 3200 | 0.34 | 826.91 | G300E | 14974933.33 | 117.5 | G300E | 0 | 0
487 | Story9 | C18 | 50 MPa RC Column (32.5 cm x 32.5 cm) | Column | 50MPa | Concrete Rectangular | 325 | 325 | 1056.3 | 3200 | 0.34 | 826.91 | G300E | 3379200 | 26.51 | G300E | 0 | 0
488 | Story9 | C19 | 50 MPa RC Column (32.5 cm x 32.5 cm) | Column | 50MPa | Concrete Rectangular | 325 | 325 | 1056.3 | 3200 | 0.34 | 826.91 | G300E | 3379200 | 26.51 | G300E | 0 | 0
489 | Story9 | C2 | 50 MPa RC Column (32.5 cm x 32.5 cm) | Column | 50MPa | Concrete Rectangular | 325 | 325 | 1056.3 | 3200 | 0.34 | 826.91 | G300E | 3379200 | 26.51 | G300E | 0 | 0
490 | Story9 | C20 | 50 MPa RC Column (32.5 cm x 32.5 cm) | Column | 50MPa | Concrete Rectangular | 325 | 325 | 1056.3 | 3200 | 0.34 | 826.91 | G300E | 14972800 | 117.48 | G300E | 0 | 0
491 | Story9 | C23 | 50 MPa RC Column (32.5 cm x 32.5 cm) | Column | 50MPa | Concrete Rectangular | 325 | 325 | 1056.3 | 3200 | 0.34 | 826.91 | G300E | 14979200 | 117.53 | G300E | 0 | 0
492 | Story9 | C24 | 50 MPa RC Column (32.5 cm x 32.5 cm) | Column | 50MPa | Concrete Rectangular | 325 | 325 | 1056.3 | 3200 | 0.34 | 826.91 | G300E | 3379200 | 26.51 | G300E | 0 | 0
493 | Story9 | C25 | 50 MPa RC Column (32.5 cm x 32.5 cm) | Column | 50MPa | Concrete Rectangular | 325 | 325 | 1056.3 | 3200 | 0.34 | 826.91 | G300E | 3379200 | 26.51 | G300E | 0 | 0
494 | Story9 | C26 | 50 MPa RC Column (32.5 cm x 32.5 cm) | Column | 50MPa | Concrete Rectangular | 325 | 325 | 1056.3 | 3200 | 0.34 | 826.91 | G300E | 16521600 | 129.63 | G300E | 0 | 0
495 | Story9 | C27 | 50 MPa RC Column (32.5 cm x 32.5 cm) | Column | 50MPa | Concrete Rectangular | 325 | 325 | 1056.3 | 3200 | 0.34 | 826.91 | G300E | 3379200 | 26.51 | G300E | 0 | 0
496 | Story9 | C28 | 50 MPa RC Column (32.5 cm x 32.5 cm) | Column | 50MPa | Concrete Rectangular | 325 | 325 | 1056.3 | 3200 | 0.34 | 826.91 | G300E | 3379200 | 26.51 | G300E | 0 | 0
497 | Story9 | C29 | 50 MPa RC Column (32.5 cm x 32.5 cm) | Column | 50MPa | Concrete Rectangular | 325 | 325 | 1056.3 | 3200 | 0.34 | 826.91 | G300E | 16522666.67 | 129.64 | G300E | 0 | 0
498 | Story9 | C3 | 50 MPa RC Column (32.5 cm x 32.5 cm) | Column | 50MPa | Concrete Rectangular | 325 | 325 | 1056.3 | 3200 | 0.34 | 826.91 | G300E | 3379200 | 26.51 | G300E | 0 | 0
499 | Story9 | C30 | 50 MPa RC Column (32.5 cm x 32.5 cm) | Column | 50MPa | Concrete Rectangular | 325 | 325 | 1056.3 | 3200 | 0.34 | 826.91 | G300E | 3379200 | 26.51 | G300E | 0 | 0
500 | Story9 | C31 | 50 MPa RC Column (32.5 cm x 32.5 cm) | Column | 50MPa | Concrete Rectangular | 325 | 325 | 1056.3 | 3250 | 0.34 | 839.83 | G300E | 3432000 | 26.93 | G300E | 0 | 0
501 | Story9 | C32 | 50 MPa RC Column (32.5 cm x 32.5 cm) | Column | 50MPa | Concrete Rectangular | 325 | 325 | 1056.3 | 3200 | 0.34 | 826.91 | G300E | 4714666.67 | 36.99 | G300E | 0 | 0
502 | Story9 | C33 | 50 MPa RC Column (32.5 cm x 32.5 cm) | Column | 50MPa | Concrete Rectangular | 325 | 325 | 1056.3 | 3200 | 0.34 | 826.91 | G300E | 3379200 | 26.51 | G300E | 0 | 0
503 | Story9 | C34 | 50 MPa RC Column (32.5 cm x 32.5 cm) | Column | 50MPa | Concrete Rectangular | 325 | 325 | 1056.3 | 3200 | 0.34 | 826.91 | G300E | 3379200 | 26.51 | G300E | 0 | 0
504 | Story9 | C35 | 50 MPa RC Column (32.5 cm x 32.5 cm) | Column | 50MPa | Concrete Rectangular | 325 | 325 | 1056.3 | 3200 | 0.34 | 826.91 | G300E | 3379200 | 26.51 | G300E | 0 | 0
505 | Story9 | C36 | 50 MPa RC Column (32.5 cm x 32.5 cm) | Column | 50MPa | Concrete Rectangular | 325 | 325 | 1056.3 | 3250 | 0.34 | 839.83 | G300E | 3432000 | 26.93 | G300E | 0 | 0
506 | Story9 | C4 | 50 MPa RC Column (32.5 cm x 32.5 cm) | Column | 50MPa | Concrete Rectangular | 325 | 325 | 1056.3 | 3200 | 0.34 | 826.91 | G300E | 3379200 | 26.51 | G300E | 0 | 0
507 | Story9 | C5 | 50 MPa RC Column (32.5 cm x 32.5 cm) | Column | 50MPa | Concrete Rectangular | 325 | 325 | 1056.3 | 3200 | 0.34 | 826.91 | G300E | 3419733.33 | 26.83 | G300E | 0 | 0
508 | Story9 | C6 | 50 MPa RC Column (32.5 cm x 32.5 cm) | Column | 50MPa | Concrete Rectangular | 325 | 325 | 1056.3 | 3250 | 0.34 | 839.83 | G300E | 3432000 | 26.93 | G300E | 0 | 0
509 | Story9 | C7 | 50 MPa RC Column (32.5 cm x 32.5 cm) | Column | 50MPa | Concrete Rectangular | 325 | 325 | 1056.3 | 3200 | 0.34 | 826.91 | G300E | 3379200 | 26.51 | G300E | 0 | 0
510 | Story9 | C8 | 50 MPa RC Column (32.5 cm x 32.5 cm) | Column | 50MPa | Concrete Rectangular | 325 | 325 | 1056.3 | 3200 | 0.34 | 826.91 | G300E | 16537600 | 129.76 | G300E | 0 | 0
511 | Story9 | C9 | 50 MPa RC Column (32.5 cm x 32.5 cm) | Column | 50MPa | Concrete Rectangular | 325 | 325 | 1056.3 | 3200 | 0.34 | 826.91 | G300E | 3379200 | 26.51 | G300E | 0 | 0

## Walls
| Story | Label | Section | Structural_Element_Type | Material | Width_(mm) | Depth_(mm) | Area_(cm^2) | Length_(mm) | Volume_(m^3) | Mass_(kg) | Long._Rebar_Material | Long._Rebar_Volume_(mm^3) | Long._Rebar_Mass_(kg) | Tran._Rebar_Material | Tran._Rebar_Volume_(mm^3) | Tran._Rebar_Mass_(kg)
0 | Story1 | P1 | RC Wall - 150 mm | Wall | 50MPa | 7200 | 150 | 10800 | 3500 | 3.78 | 9247.71 | G300E | 46116000 | 361.84 | G300E | 9450000 | 74.15
1 | Story1 | P2 | RC Wall - 150 mm | Wall | 50MPa | 7200 | 150 | 10800 | 3500 | 3.78 | 9247.71 | G300E | 46116000 | 361.84 | G300E | 9450000 | 74.15
2 | Story1 | P3 | RC Wall - 150 mm | Wall | 50MPa | 4800 | 150 | 7200 | 3500 | 2.52 | 6165.14 | G300E | 6300000 | 49.43 | G300E | 6300000 | 49.43
3 | Story1 | P4 | RC Wall - 150 mm | Wall | 50MPa | 4800 | 150 | 7200 | 3500 | 2.52 | 6165.14 | G300E | 17262000 | 135.44 | G300E | 25868304 | 202.97
4 | Story10 | P1 | RC Wall - 150 mm | Wall | 50MPa | 7200 | 150 | 10800 | 3500 | 3.78 | 9247.71 | G300E | 9450000 | 74.15 | G300E | 9450000 | 74.15
5 | Story10 | P2 | RC Wall - 150 mm | Wall | 50MPa | 7200 | 150 | 10800 | 3500 | 3.78 | 9247.71 | G300E | 9450000 | 74.15 | G300E | 9450000 | 74.15
6 | Story10 | P3 | RC Wall - 150 mm | Wall | 50MPa | 4800 | 150 | 7200 | 3500 | 2.52 | 6165.14 | G300E | 6300000 | 49.43 | G300E | 6300000 | 49.43
7 | Story10 | P4 | RC Wall - 150 mm | Wall | 50MPa | 4800 | 150 | 7200 | 3500 | 2.52 | 6165.14 | G300E | 6300000 | 49.43 | G300E | 6300000 | 49.43
8 | Story11 | P1 | RC Wall - 150 mm | Wall | 50MPa | 7200 | 150 | 10800 | 3500 | 3.78 | 9247.71 | G300E | 9450000 | 74.15 | G300E | 9450000 | 74.15
9 | Story11 | P2 | RC Wall - 150 mm | Wall | 50MPa | 7200 | 150 | 10800 | 3500 | 3.78 | 9247.71 | G300E | 9450000 | 74.15 | G300E | 9450000 | 74.15
10 | Story11 | P3 | RC Wall - 150 mm | Wall | 50MPa | 4800 | 150 | 7200 | 3500 | 2.52 | 6165.14 | G300E | 6300000 | 49.43 | G300E | 6300000 | 49.43
11 | Story11 | P4 | RC Wall - 150 mm | Wall | 50MPa | 4800 | 150 | 7200 | 3500 | 2.52 | 6165.14 | G300E | 6300000 | 49.43 | G300E | 6300000 | 49.43
12 | Story12 | P1 | RC Wall - 150 mm | Wall | 50MPa | 7200 | 150 | 10800 | 3500 | 3.78 | 9247.71 | G300E | 9450000 | 74.15 | G300E | 9450000 | 74.15
13 | Story12 | P2 | RC Wall - 150 mm | Wall | 50MPa | 7200 | 150 | 10800 | 3500 | 3.78 | 9247.71 | G300E | 9450000 | 74.15 | G300E | 9450000 | 74.15
14 | Story12 | P3 | RC Wall - 150 mm | Wall | 50MPa | 4800 | 150 | 7200 | 3500 | 2.52 | 6165.14 | G300E | 6300000 | 49.43 | G300E | 6300000 | 49.43
15 | Story12 | P4 | RC Wall - 150 mm | Wall | 50MPa | 4800 | 150 | 7200 | 3500 | 2.52 | 6165.14 | G300E | 6300000 | 49.43 | G300E | 6300000 | 49.43
16 | Story13 | P1 | RC Wall - 150 mm | Wall | 50MPa | 7200 | 150 | 10800 | 3500 | 3.78 | 9247.71 | G300E | 9450000 | 74.15 | G300E | 9450000 | 74.15
17 | Story13 | P2 | RC Wall - 150 mm | Wall | 50MPa | 7200 | 150 | 10800 | 3500 | 3.78 | 9247.71 | G300E | 9450000 | 74.15 | G300E | 9450000 | 74.15
18 | Story13 | P3 | RC Wall - 150 mm | Wall | 50MPa | 4800 | 150 | 7200 | 3500 | 2.52 | 6165.14 | G300E | 6300000 | 49.43 | G300E | 6300000 | 49.43
19 | Story13 | P4 | RC Wall - 150 mm | Wall | 50MPa | 4800 | 150 | 7200 | 3500 | 2.52 | 6165.14 | G300E | 6300000 | 49.43 | G300E | 6300000 | 49.43
20 | Story14 | P1 | RC Wall - 150 mm | Wall | 50MPa | 7200 | 150 | 10800 | 3500 | 3.78 | 9247.71 | G300E | 9450000 | 74.15 | G300E | 9450000 | 74.15
21 | Story14 | P2 | RC Wall - 150 mm | Wall | 50MPa | 7200 | 150 | 10800 | 3500 | 3.78 | 9247.71 | G300E | 9450000 | 74.15 | G300E | 9450000 | 74.15
22 | Story14 | P3 | RC Wall - 150 mm | Wall | 50MPa | 4800 | 150 | 7200 | 3500 | 2.52 | 6165.14 | G300E | 6300000 | 49.43 | G300E | 6300000 | 49.43
23 | Story14 | P4 | RC Wall - 150 mm | Wall | 50MPa | 4800 | 150 | 7200 | 3500 | 2.52 | 6165.14 | G300E | 6300000 | 49.43 | G300E | 6300000 | 49.43
24 | Story15 | P1 | RC Wall - 150 mm | Wall | 50MPa | 7200 | 150 | 10800 | 3500 | 3.78 | 9247.71 | G300E | 9450000 | 74.15 | G300E | 9450000 | 74.15
25 | Story15 | P2 | RC Wall - 150 mm | Wall | 50MPa | 7200 | 150 | 10800 | 3500 | 3.78 | 9247.71 | G300E | 9450000 | 74.15 | G300E | 9450000 | 74.15
26 | Story15 | P3 | RC Wall - 150 mm | Wall | 50MPa | 4800 | 150 | 7200 | 3500 | 2.52 | 6165.14 | G300E | 6300000 | 49.43 | G300E | 6300000 | 49.43
27 | Story15 | P4 | RC Wall - 150 mm | Wall | 50MPa | 4800 | 150 | 7200 | 3500 | 2.52 | 6165.14 | G300E | 6300000 | 49.43 | G300E | 6300000 | 49.43
28 | Story16 | P1 | RC Wall - 150 mm | Wall | 50MPa | 7200 | 150 | 10800 | 3500 | 3.78 | 9247.71 | G300E | 9450000 | 74.15 | G300E | 9450000 | 74.15
29 | Story16 | P2 | RC Wall - 150 mm | Wall | 50MPa | 7200 | 150 | 10800 | 3500 | 3.78 | 9247.71 | G300E | 9450000 | 74.15 | G300E | 9450000 | 74.15
30 | Story16 | P3 | RC Wall - 150 mm | Wall | 50MPa | 4800 | 150 | 7200 | 3500 | 2.52 | 6165.14 | G300E | 6300000 | 49.43 | G300E | 6300000 | 49.43
31 | Story16 | P4 | RC Wall - 150 mm | Wall | 50MPa | 4800 | 150 | 7200 | 3500 | 2.52 | 6165.14 | G300E | 6300000 | 49.43 | G300E | 6300000 | 49.43
32 | Story2 | P1 | RC Wall - 150 mm | Wall | 50MPa | 7200 | 150 | 10800 | 3500 | 3.78 | 9247.71 | G300E | 30240000 | 237.27 | G300E | 9450000 | 74.15
33 | Story2 | P2 | RC Wall - 150 mm | Wall | 50MPa | 7200 | 150 | 10800 | 3500 | 3.78 | 9247.71 | G300E | 30240000 | 237.27 | G300E | 9450000 | 74.15
34 | Story2 | P3 | RC Wall - 150 mm | Wall | 50MPa | 4800 | 150 | 7200 | 3500 | 2.52 | 6165.14 | G300E | 6300000 | 49.43 | G300E | 6300000 | 49.43
35 | Story2 | P4 | RC Wall - 150 mm | Wall | 50MPa | 4800 | 150 | 7200 | 3500 | 2.52 | 6165.14 | G300E | 7686000 | 60.31 | G300E | 15601992 | 122.42
36 | Story3 | P1 | RC Wall - 150 mm | Wall | 50MPa | 7200 | 150 | 10800 | 3500 | 3.78 | 9247.71 | G300E | 17577000 | 137.92 | G300E | 9450000 | 74.15
37 | Story3 | P2 | RC Wall - 150 mm | Wall | 50MPa | 7200 | 150 | 10800 | 3500 | 3.78 | 9247.71 | G300E | 17577000 | 137.92 | G300E | 9450000 | 74.15
38 | Story3 | P3 | RC Wall - 150 mm | Wall | 50MPa | 4800 | 150 | 7200 | 3500 | 2.52 | 6165.14 | G300E | 6300000 | 49.43 | G300E | 6300000 | 49.43
39 | Story3 | P4 | RC Wall - 150 mm | Wall | 50MPa | 4800 | 150 | 7200 | 3500 | 2.52 | 6165.14 | G300E | 6300000 | 49.43 | G300E | 12686352 | 99.54
40 | Story4 | P1 | RC Wall - 150 mm | Wall | 50MPa | 7200 | 150 | 10800 | 3500 | 3.78 | 9247.71 | G300E | 9450000 | 74.15 | G300E | 9450000 | 74.15
41 | Story4 | P2 | RC Wall - 150 mm | Wall | 50MPa | 7200 | 150 | 10800 | 3500 | 3.78 | 9247.71 | G300E | 9450000 | 74.15 | G300E | 9450000 | 74.15
42 | Story4 | P3 | RC Wall - 150 mm | Wall | 50MPa | 4800 | 150 | 7200 | 3500 | 2.52 | 6165.14 | G300E | 6300000 | 49.43 | G300E | 6300000 | 49.43
43 | Story4 | P4 | RC Wall - 150 mm | Wall | 50MPa | 4800 | 150 | 7200 | 3500 | 2.52 | 6165.14 | G300E | 6300000 | 49.43 | G300E | 8634864 | 67.75
44 | Story5 | P1 | RC Wall - 150 mm | Wall | 50MPa | 7200 | 150 | 10800 | 3500 | 3.78 | 9247.71 | G300E | 9450000 | 74.15 | G300E | 9450000 | 74.15
45 | Story5 | P2 | RC Wall - 150 mm | Wall | 50MPa | 7200 | 150 | 10800 | 3500 | 3.78 | 9247.71 | G300E | 9450000 | 74.15 | G300E | 9450000 | 74.15
46 | Story5 | P3 | RC Wall - 150 mm | Wall | 50MPa | 4800 | 150 | 7200 | 3500 | 2.52 | 6165.14 | G300E | 6300000 | 49.43 | G300E | 6300000 | 49.43
47 | Story5 | P4 | RC Wall - 150 mm | Wall | 50MPa | 4800 | 150 | 7200 | 3500 | 2.52 | 6165.14 | G300E | 6300000 | 49.43 | G300E | 7074312 | 55.51
48 | Story6 | P1 | RC Wall - 150 mm | Wall | 50MPa | 7200 | 150 | 10800 | 3500 | 3.78 | 9247.71 | G300E | 9450000 | 74.15 | G300E | 9450000 | 74.15
49 | Story6 | P2 | RC Wall - 150 mm | Wall | 50MPa | 7200 | 150 | 10800 | 3500 | 3.78 | 9247.71 | G300E | 9450000 | 74.15 | G300E | 9450000 | 74.15
50 | Story6 | P3 | RC Wall - 150 mm | Wall | 50MPa | 4800 | 150 | 7200 | 3500 | 2.52 | 6165.14 | G300E | 6300000 | 49.43 | G300E | 6300000 | 49.43
51 | Story6 | P4 | RC Wall - 150 mm | Wall | 50MPa | 4800 | 150 | 7200 | 3500 | 2.52 | 6165.14 | G300E | 6300000 | 49.43 | G300E | 6300000 | 49.43
52 | Story7 | P1 | RC Wall - 150 mm | Wall | 50MPa | 7200 | 150 | 10800 | 3500 | 3.78 | 9247.71 | G300E | 9450000 | 74.15 | G300E | 9450000 | 74.15
53 | Story7 | P2 | RC Wall - 150 mm | Wall | 50MPa | 7200 | 150 | 10800 | 3500 | 3.78 | 9247.71 | G300E | 9450000 | 74.15 | G300E | 9450000 | 74.15
54 | Story7 | P3 | RC Wall - 150 mm | Wall | 50MPa | 4800 | 150 | 7200 | 3500 | 2.52 | 6165.14 | G300E | 6300000 | 49.43 | G300E | 6300000 | 49.43
55 | Story7 | P4 | RC Wall - 150 mm | Wall | 50MPa | 4800 | 150 | 7200 | 3500 | 2.52 | 6165.14 | G300E | 6300000 | 49.43 | G300E | 6300000 | 49.43
56 | Story8 | P1 | RC Wall - 150 mm | Wall | 50MPa | 7200 | 150 | 10800 | 3500 | 3.78 | 9247.71 | G300E | 9450000 | 74.15 | G300E | 9450000 | 74.15
57 | Story8 | P2 | RC Wall - 150 mm | Wall | 50MPa | 7200 | 150 | 10800 | 3500 | 3.78 | 9247.71 | G300E | 9450000 | 74.15 | G300E | 9450000 | 74.15
58 | Story8 | P3 | RC Wall - 150 mm | Wall | 50MPa | 4800 | 150 | 7200 | 3500 | 2.52 | 6165.14 | G300E | 6300000 | 49.43 | G300E | 6300000 | 49.43
59 | Story8 | P4 | RC Wall - 150 mm | Wall | 50MPa | 4800 | 150 | 7200 | 3500 | 2.52 | 6165.14 | G300E | 6300000 | 49.43 | G300E | 6300000 | 49.43
60 | Story9 | P1 | RC Wall - 150 mm | Wall | 50MPa | 7200 | 150 | 10800 | 3500 | 3.78 | 9247.71 | G300E | 9450000 | 74.15 | G300E | 9450000 | 74.15
61 | Story9 | P2 | RC Wall - 150 mm | Wall | 50MPa | 7200 | 150 | 10800 | 3500 | 3.78 | 9247.71 | G300E | 9450000 | 74.15 | G300E | 9450000 | 74.15
62 | Story9 | P3 | RC Wall - 150 mm | Wall | 50MPa | 4800 | 150 | 7200 | 3500 | 2.52 | 6165.14 | G300E | 6300000 | 49.43 | G300E | 6300000 | 49.43
63 | Story9 | P4 | RC Wall - 150 mm | Wall | 50MPa | 4800 | 150 | 7200 | 3500 | 2.52 | 6165.14 | G300E | 6300000 | 49.43 | G300E | 6300000 | 49.43

## Slabs
| Story | Label | Section | Structural_Element_Type | Material | Length_(mm) | Width_(mm) | Depth_(mm) | Area_(cm^2) | Volume_(m^3) | Mass_(kg) | Long._Rebar_Material | Long._Rebar_Volume_(mm^3) | Long._Rebar_Mass_(kg) | Tran._Rebar_Material | Tran._Rebar_Volume_(mm^3) | Tran._Rebar_Mass_(kg)
0 | Story1 | F1 | Slab1 | Slab | 32MPa | 24000 | 36000 | 170 | 40800 | 146.88 | 359339.45 | G300E | 1098886285.71 | 8622.27 | G300E | 0 | 0
1 | Story10 | F1 | Slab1 | Slab | 32MPa | 24000 | 36000 | 170 | 40800 | 146.88 | 359339.45 | G300E | 1179207225.81 | 9252.5 | G300E | 0 | 0
2 | Story11 | F1 | Slab1 | Slab | 32MPa | 24000 | 36000 | 170 | 40800 | 146.88 | 359339.45 | G300E | 1182031483.87 | 9274.66 | G300E | 0 | 0
3 | Story12 | F1 | Slab1 | Slab | 32MPa | 24000 | 36000 | 170 | 40800 | 146.88 | 359339.45 | G300E | 1191661824.88 | 9350.22 | G300E | 0 | 0
4 | Story13 | F1 | Slab1 | Slab | 32MPa | 24000 | 36000 | 170 | 40800 | 146.88 | 359339.45 | G300E | 1199060184.33 | 9408.27 | G300E | 0 | 0
5 | Story14 | F1 | Slab1 | Slab | 32MPa | 24000 | 36000 | 170 | 40800 | 146.88 | 359339.45 | G300E | 1204750857.14 | 9452.92 | G300E | 0 | 0
6 | Story15 | F1 | Slab1 | Slab | 32MPa | 24000 | 36000 | 170 | 40800 | 146.88 | 359339.45 | G300E | 1208743428.57 | 9484.25 | G300E | 0 | 0
7 | Story16 | F1 | Slab1 | Slab | 32MPa | 24000 | 36000 | 170 | 40800 | 146.88 | 359339.45 | G300E | 2503966009.22 | 19647.05 | G300E | 0 | 0
8 | Story2 | F1 | Slab1 | Slab | 32MPa | 24000 | 36000 | 170 | 40800 | 146.88 | 359339.45 | G300E | 1110045990.78 | 8709.83 | G300E | 0 | 0
9 | Story3 | F1 | Slab1 | Slab | 32MPa | 24000 | 36000 | 170 | 40800 | 146.88 | 359339.45 | G300E | 1122849493.09 | 8810.29 | G300E | 0 | 0
10 | Story4 | F1 | Slab1 | Slab | 32MPa | 24000 | 36000 | 170 | 40800 | 146.88 | 359339.45 | G300E | 1134474230.41 | 8901.51 | G300E | 0 | 0
11 | Story5 | F1 | Slab1 | Slab | 32MPa | 24000 | 36000 | 170 | 40800 | 146.88 | 359339.45 | G300E | 1145135483.87 | 8985.16 | G300E | 0 | 0
12 | Story6 | F1 | Slab1 | Slab | 32MPa | 24000 | 36000 | 170 | 40800 | 146.88 | 359339.45 | G300E | 1155622046.08 | 9067.44 | G300E | 0 | 0
13 | Story7 | F1 | Slab1 | Slab | 32MPa | 24000 | 36000 | 170 | 40800 | 146.88 | 359339.45 | G300E | 1150597032.26 | 9028.01 | G300E | 0 | 0
14 | Story8 | F1 | Slab1 | Slab | 32MPa | 24000 | 36000 | 170 | 40800 | 146.88 | 359339.45 | G300E | 1164242783.41 | 9135.08 | G300E | 0 | 0
15 | Story9 | F1 | Slab1 | Slab | 32MPa | 24000 | 36000 | 170 | 40800 | 146.88 | 359339.45 | G300E | 1171698267.28 | 9193.58 | G300E | 0 | 0

## Materials by Element Type
Material | Structural_Element_Type | Width_(mm) | Depth_(mm) | Area_(cm^2) | Length_(mm) | Volume_(m^3) | Mass_(kg)
32MPa | Slab | 576000 | 2720 | 652800 | 384000 | 2350.08 | 5749431.2
50MPa | Beam | 224000 | 229400 | 573500 | 5223900 | 335.36 | 818137.6
| Wall | 384000 | 9600 | 576000 | 224000 | 201.6 | 493211.2
| Column | 174400 | 174400 | 618016 | 1645800 | 198.24 | 486555.52
G300E | Beam_Long_Rebar | 0 | 0 | 0 | 0 | 2.3172 | 18181.64
| Beam_Tran_Rebar | 0 | 0 | 0 | 0 | 0.75488 | 5923.17
| Column_Long_Rebar | 0 | 0 | 0 | 0 | 4.3403 | 34055.37
| Column_Tran_Rebar | 0 | 0 | 0 | 0 | 0.0006208 | 4.88
| Slab_Long_Rebar | 0 | 0 | 0 | 0 | 19.923 | 156323.04
| Slab_Tran_Rebar | 0 | 0 | 0 | 0 | 0 | 0
| Wall_Long_Rebar | 0 | 0 | 0 | 0 | 0.64751 | 5080.61
| Wall_Tran_Rebar | 0 | 0 | 0 | 0 | 0.54237 | 4255.6

## Total Embodied Flows
| Embodied_Energy_(MJ) | Embodied_Water_(L) | Embodied_GHG_(kgCO2e)
Total | 16429465.145 | 23216804.933 | 1851689.931

## Total Embodied Flows per NFA
| Embodied_Energy_(MJ) | Embodied_Water_(L) | Embodied_GHG_(kgCO2e)
Total/NFA | 1237.9938 | 1749.4337 | 139.5286

## Embodied Flows By Element Type
Structural_Element_Type | Embodied_Energy_(MJ) | Embodied_Water_(L) | Embodied_GHG_(kgCO2e)
Slab | 11697020.88 | 17030454.672 | 1305911.664
Wall | 883242.195 | 1280474.103 | 103471.641
Beam | 2051861.175 | 2531689.483 | 251836.101
Column | 1797340.895 | 2374186.675 | 190470.525