## Index
Data Item Description | Worksheet Hyperlink
Beams | Click here to access worksheet
Columns | Click here to access worksheet
Walls | Click here to access worksheet
Slabs | Click here to access worksheet
Materials by Element Type | Click here to access worksheet
Total Embodied Flows | Click here to access worksheet
Total Embodied Flows per NFA | Click here to access worksheet
Embodied Flows By Element Type | Click here to access worksheet
© James Helal 2021

## Beams
| Story | Label | Section | Structural_Element_Type | Material | Cross_Section_Type | Width_(mm) | Depth_(mm) | Area_(cm^2) | Length_(mm) | Volume_(m^3) | Mass_(kg) | Long._Rebar_Material | Long._Rebar_Volume_(mm^3) | Long._Rebar_Mass_(kg) | Tran._Rebar_Material | Tran._Rebar_Volume_(mm^3) | Tran._Rebar_Mass_(kg)
0 | Story1 | B1 | 32 MPa RC Beam (25 cm x 25 cm) | Beam | 32MPa | Concrete Rectangular | 250 | 250 | 625 | 6937.5 | 0.43 | 1060.78 | G300E | 2836806.82 | 22.26 | G300E | 1096072.97 | 8.6
1 | Story1 | B10 | 32 MPa RC Beam (25 cm x 25 cm) | Beam | 32MPa | Concrete Rectangular | 250 | 250 | 625 | 4537.5 | 0.28 | 693.81 | G300E | 1031308.93 | 8.09 | G300E | 694237.5 | 5.45
2 | Story1 | B11 | 32 MPa RC Beam (25 cm x 25 cm) | Beam | 32MPa | Concrete Rectangular | 250 | 250 | 625 | 6937.5 | 0.43 | 1060.78 | G300E | 2836806.82 | 22.26 | G300E | 1096072.97 | 8.6
3 | Story1 | B12 | 32 MPa RC Beam (25 cm x 25 cm) | Beam | 32MPa | Concrete Rectangular | 250 | 250 | 625 | 6937.5 | 0.43 | 1060.78 | G300E | 2377670.45 | 18.66 | G300E | 1050085.23 | 8.24
4 | Story1 | B13 | 32 MPa RC Beam (25 cm x 25 cm) | Beam | 32MPa | Concrete Rectangular | 250 | 250 | 625 | 4537.5 | 0.28 | 693.81 | G300E | 1606599.11 | 12.61 | G300E | 371049.2 | 2.91
5 | Story1 | B14 | 32 MPa RC Beam (25 cm x 25 cm) | Beam | 32MPa | Concrete Rectangular | 250 | 250 | 625 | 6937.5 | 0.43 | 1060.78 | G300E | 2559937.5 | 20.09 | G300E | 128002.39 | 1
6 | Story1 | B15 | 32 MPa RC Beam (25 cm x 25 cm) | Beam | 32MPa | Concrete Rectangular | 250 | 250 | 625 | 4537.5 | 0.28 | 693.81 | G300E | 1441628.57 | 11.31 | G300E | 131560.76 | 1.03
7 | Story1 | B16 | 32 MPa RC Beam (25 cm x 25 cm) | Beam | 32MPa | Concrete Rectangular | 250 | 250 | 625 | 7200 | 0.45 | 1100.92 | G300E | 2715652.17 | 21.31 | G300E | 416973.91 | 3.27
8 | Story1 | B17 | 32 MPa RC Beam (25 cm x 25 cm) | Beam | 32MPa | Concrete Rectangular | 250 | 250 | 625 | 4537.5 | 0.28 | 693.81 | G300E | 1404032.14 | 11.02 | G300E | 647566.07 | 5.08
9 | Story1 | B18 | 32 MPa RC Beam (25 cm x 25 cm) | Beam | 32MPa | Concrete Rectangular | 250 | 250 | 625 | 7200 | 0.45 | 1100.92 | G300E | 2717843.48 | 21.33 | G300E | 416973.91 | 3.27
10 | Story1 | B19 | 32 MPa RC Beam (25 cm x 25 cm) | Beam | 32MPa | Concrete Rectangular | 250 | 250 | 625 | 4537.5 | 0.28 | 693.81 | G300E | 1441304.46 | 11.31 | G300E | 23633.08 | 0.19
11 | Story1 | B2 | 32 MPa RC Beam (25 cm x 25 cm) | Beam | 32MPa | Concrete Rectangular | 250 | 250 | 625 | 4537.5 | 0.28 | 693.81 | G300E | 1030984.82 | 8.09 | G300E | 694237.5 | 5.45
12 | Story1 | B20 | 32 MPa RC Beam (25 cm x 25 cm) | Beam | 32MPa | Concrete Rectangular | 250 | 250 | 625 | 6937.5 | 0.43 | 1060.78 | G300E | 2501284.09 | 19.63 | G300E | 128002.39 | 1
13 | Story1 | B21 | 32 MPa RC Beam (25 cm x 25 cm) | Beam | 32MPa | Concrete Rectangular | 250 | 250 | 625 | 4537.5 | 0.28 | 693.81 | G300E | 1606599.11 | 12.61 | G300E | 371049.2 | 2.91
14 | Story1 | B22 | 32 MPa RC Beam (25 cm x 25 cm) | Beam | 32MPa | Concrete Rectangular | 250 | 250 | 625 | 6937.5 | 0.43 | 1060.78 | G300E | 2378301.14 | 18.66 | G300E | 1050085.23 | 8.24
15 | Story1 | B23 | 32 MPa RC Beam (25 cm x 25 cm) | Beam | 32MPa | Concrete Rectangular | 250 | 250 | 625 | 6937.5 | 0.43 | 1060.78 | G300E | 2412988.64 | 18.93 | G300E | 1050085.23 | 8.24
16 | Story1 | B24 | 32 MPa RC Beam (25 cm x 25 cm) | Beam | 32MPa | Concrete Rectangular | 250 | 250 | 625 | 4537.5 | 0.28 | 693.81 | G300E | 1589097.32 | 12.47 | G300E | 155193.84 | 1.22
17 | Story1 | B25 | 32 MPa RC Beam (25 cm x 25 cm) | Beam | 32MPa | Concrete Rectangular | 250 | 250 | 625 | 6937.5 | 0.43 | 1060.78 | G300E | 2232613.64 | 17.52 | G300E | 630051.14 | 4.94
18 | Story1 | B26 | 32 MPa RC Beam (25 cm x 25 cm) | Beam | 32MPa | Concrete Rectangular | 250 | 250 | 625 | 4800 | 0.3 | 733.94 | G300E | 1351040 | 10.6 | G300E | 745920 | 5.85
19 | Story1 | B3 | 32 MPa RC Beam (25 cm x 25 cm) | Beam | 32MPa | Concrete Rectangular | 250 | 250 | 625 | 6937.5 | 0.43 | 1060.78 | G300E | 3097909.09 | 24.31 | G300E | 301992.53 | 2.37
20 | Story1 | B30 | 32 MPa RC Beam (25 cm x 25 cm) | Beam | 32MPa | Concrete Rectangular | 250 | 250 | 625 | 4537.5 | 0.28 | 693.81 | G300E | 1283205 | 10.07 | G300E | 705127.5 | 5.53
21 | Story1 | B31 | 32 MPa RC Beam (25 cm x 25 cm) | Beam | 32MPa | Concrete Rectangular | 250 | 250 | 625 | 6937.5 | 0.43 | 1060.78 | G300E | 2229144.89 | 17.49 | G300E | 630051.14 | 4.94
22 | Story1 | B32 | 32 MPa RC Beam (25 cm x 25 cm) | Beam | 32MPa | Concrete Rectangular | 250 | 250 | 625 | 4537.5 | 0.28 | 693.81 | G300E | 1587800.89 | 12.46 | G300E | 155193.84 | 1.22
23 | Story1 | B33 | 32 MPa RC Beam (25 cm x 25 cm) | Beam | 32MPa | Concrete Rectangular | 250 | 250 | 625 | 6937.5 | 0.43 | 1060.78 | G300E | 2413303.98 | 18.94 | G300E | 1050085.23 | 8.24
24 | Story1 | B34 | 32 MPa RC Beam (25 cm x 25 cm) | Beam | 32MPa | Concrete Rectangular | 250 | 250 | 625 | 6937.5 | 0.43 | 1060.78 | G300E | 2377670.45 | 18.66 | G300E | 1050085.23 | 8.24
25 | Story1 | B35 | 32 MPa RC Beam (25 cm x 25 cm) | Beam | 32MPa | Concrete Rectangular | 250 | 250 | 625 | 4537.5 | 0.28 | 693.81 | G300E | 1589097.32 | 12.47 | G300E | 155193.84 | 1.22
26 | Story1 | B36 | 32 MPa RC Beam (25 cm x 25 cm) | Beam | 32MPa | Concrete Rectangular | 250 | 250 | 625 | 6937.5 | 0.43 | 1060.78 | G300E | 2559306.82 | 20.08 | G300E | 548036.48 | 4.3
27 | Story1 | B37 | 32 MPa RC Beam (25 cm x 25 cm) | Beam | 32MPa | Concrete Rectangular | 250 | 250 | 625 | 4800 | 0.3 | 733.94 | G300E | 1360000 | 10.67 | G300E | 745920 | 5.85
28 | Story1 | B38 | 32 MPa RC Beam (25 cm x 25 cm) | Beam | 32MPa | Concrete Rectangular | 250 | 250 | 625 | 6937.5 | 0.43 | 1060.78 | G300E | 2616644.02 | 20.53 | G300E | 703100.54 | 5.52
29 | Story1 | B4 | 32 MPa RC Beam (25 cm x 25 cm) | Beam | 32MPa | Concrete Rectangular | 250 | 250 | 625 | 4537.5 | 0.28 | 693.81 | G300E | 896480.36 | 7.03 | G300E | 683541.96 | 5.36
30 | Story1 | B40 | 32 MPa RC Beam (25 cm x 25 cm) | Beam | 32MPa | Concrete Rectangular | 250 | 250 | 625 | 6937.5 | 0.43 | 1060.78 | G300E | 2624788.04 | 20.6 | G300E | 703100.54 | 5.52
31 | Story1 | B41 | 32 MPa RC Beam (25 cm x 25 cm) | Beam | 32MPa | Concrete Rectangular | 250 | 250 | 625 | 4537.5 | 0.28 | 693.81 | G300E | 1374560 | 10.79 | G300E | 604395 | 4.74
32 | Story1 | B42 | 32 MPa RC Beam (25 cm x 25 cm) | Beam | 32MPa | Concrete Rectangular | 250 | 250 | 625 | 6937.5 | 0.43 | 1060.78 | G300E | 2568136.36 | 20.15 | G300E | 676038.88 | 5.3
33 | Story1 | B43 | 32 MPa RC Beam (25 cm x 25 cm) | Beam | 32MPa | Concrete Rectangular | 250 | 250 | 625 | 4537.5 | 0.28 | 693.81 | G300E | 1595255.36 | 12.52 | G300E | 155193.84 | 1.22
34 | Story1 | B44 | 32 MPa RC Beam (25 cm x 25 cm) | Beam | 32MPa | Concrete Rectangular | 250 | 250 | 625 | 6937.5 | 0.43 | 1060.78 | G300E | 2363664.06 | 18.55 | G300E | 962578.12 | 7.55
35 | Story1 | B45 | 32 MPa RC Beam (25 cm x 25 cm) | Beam | 32MPa | Concrete Rectangular | 250 | 250 | 625 | 6937.5 | 0.43 | 1060.78 | G300E | 2836806.82 | 22.26 | G300E | 1096072.97 | 8.6
36 | Story1 | B46 | 32 MPa RC Beam (25 cm x 25 cm) | Beam | 32MPa | Concrete Rectangular | 250 | 250 | 625 | 4537.5 | 0.28 | 693.81 | G300E | 1609191.96 | 12.63 | G300E | 371049.2 | 2.91
37 | Story1 | B47 | 32 MPa RC Beam (25 cm x 25 cm) | Beam | 32MPa | Concrete Rectangular | 250 | 250 | 625 | 6937.5 | 0.43 | 1060.78 | G300E | 3097909.09 | 24.31 | G300E | 722026.62 | 5.67
38 | Story1 | B48 | 32 MPa RC Beam (25 cm x 25 cm) | Beam | 32MPa | Concrete Rectangular | 250 | 250 | 625 | 4537.5 | 0.28 | 693.81 | G300E | 1445517.86 | 11.34 | G300E | 131560.76 | 1.03
39 | Story1 | B49 | 32 MPa RC Beam (25 cm x 25 cm) | Beam | 32MPa | Concrete Rectangular | 250 | 250 | 625 | 6937.5 | 0.43 | 1060.78 | G300E | 3069528.41 | 24.08 | G300E | 722026.62 | 5.67
40 | Story1 | B5 | 32 MPa RC Beam (25 cm x 25 cm) | Beam | 32MPa | Concrete Rectangular | 250 | 250 | 625 | 6937.5 | 0.43 | 1060.78 | G300E | 3069528.41 | 24.08 | G300E | 91975.48 | 0.72
41 | Story1 | B50 | 32 MPa RC Beam (25 cm x 25 cm) | Beam | 32MPa | Concrete Rectangular | 250 | 250 | 625 | 4537.5 | 0.28 | 693.81 | G300E | 1410514.29 | 11.07 | G300E | 647566.07 | 5.08
42 | Story1 | B51 | 32 MPa RC Beam (25 cm x 25 cm) | Beam | 32MPa | Concrete Rectangular | 250 | 250 | 625 | 6937.5 | 0.43 | 1060.78 | G300E | 3068897.73 | 24.08 | G300E | 722026.62 | 5.67
43 | Story1 | B52 | 32 MPa RC Beam (25 cm x 25 cm) | Beam | 32MPa | Concrete Rectangular | 250 | 250 | 625 | 4537.5 | 0.28 | 693.81 | G300E | 1446490.18 | 11.35 | G300E | 131560.76 | 1.03
44 | Story1 | B53 | 32 MPa RC Beam (25 cm x 25 cm) | Beam | 32MPa | Concrete Rectangular | 250 | 250 | 625 | 6937.5 | 0.43 | 1060.78 | G300E | 3097909.09 | 24.31 | G300E | 722026.62 | 5.67
45 | Story1 | B54 | 32 MPa RC Beam (25 cm x 25 cm) | Beam | 32MPa | Concrete Rectangular | 250 | 250 | 625 | 4537.5 | 0.28 | 693.81 | G300E | 1622804.46 | 12.73 | G300E | 371049.2 | 2.91
46 | Story1 | B55 | 32 MPa RC Beam (25 cm x 25 cm) | Beam | 32MPa | Concrete Rectangular | 250 | 250 | 625 | 6937.5 | 0.43 | 1060.78 | G300E | 2837752.84 | 22.27 | G300E | 1096072.97 | 8.6
47 | Story1 | B56 | 32 MPa RC Beam (25 cm x 25 cm) | Beam | 32MPa | Concrete Rectangular | 250 | 250 | 625 | 4537.5 | 0.28 | 693.81 | G300E | 1405004.46 | 11.02 | G300E | 694237.5 | 5.45
48 | Story1 | B57 | 32 MPa RC Beam (25 cm x 25 cm) | Beam | 32MPa | Concrete Rectangular | 250 | 250 | 625 | 4537.5 | 0.28 | 693.81 | G300E | 1455241.07 | 11.42 | G300E | 683541.96 | 5.36
49 | Story1 | B58 | 32 MPa RC Beam (25 cm x 25 cm) | Beam | 32MPa | Concrete Rectangular | 250 | 250 | 625 | 4537.5 | 0.28 | 693.81 | G300E | 1455889.29 | 11.42 | G300E | 682569.64 | 5.36
50 | Story1 | B59 | 32 MPa RC Beam (25 cm x 25 cm) | Beam | 32MPa | Concrete Rectangular | 250 | 250 | 625 | 4537.5 | 0.28 | 693.81 | G300E | 1454916.96 | 11.42 | G300E | 683541.96 | 5.36
51 | Story1 | B6 | 32 MPa RC Beam (25 cm x 25 cm) | Beam | 32MPa | Concrete Rectangular | 250 | 250 | 625 | 4537.5 | 0.28 | 693.81 | G300E | 897128.57 | 7.04 | G300E | 682569.64 | 5.36
52 | Story1 | B60 | 32 MPa RC Beam (25 cm x 25 cm) | Beam | 32MPa | Concrete Rectangular | 250 | 250 | 625 | 4537.5 | 0.28 | 693.81 | G300E | 1405004.46 | 11.02 | G300E | 694237.5 | 5.45
53 | Story1 | B7 | 32 MPa RC Beam (25 cm x 25 cm) | Beam | 32MPa | Concrete Rectangular | 250 | 250 | 625 | 6937.5 | 0.43 | 1060.78 | G300E | 3069528.41 | 24.08 | G300E | 91975.48 | 0.72
54 | Story1 | B8 | 32 MPa RC Beam (25 cm x 25 cm) | Beam | 32MPa | Concrete Rectangular | 250 | 250 | 625 | 4537.5 | 0.28 | 693.81 | G300E | 896480.36 | 7.03 | G300E | 683541.96 | 5.36
55 | Story1 | B9 | 32 MPa RC Beam (25 cm x 25 cm) | Beam | 32MPa | Concrete Rectangular | 250 | 250 | 625 | 6937.5 | 0.43 | 1060.78 | G300E | 3097909.09 | 24.31 | G300E | 301992.53 | 2.37
56 | Story10 | B1 | 32 MPa RC Beam (30 cm x 25 cm) | Beam | 32MPa | Concrete Rectangular | 250 | 300 | 750 | 7012.5 | 0.53 | 1286.7 | G300E | 3349637.5 | 26.28 | G300E | 1995495.99 | 15.66
57 | Story10 | B10 | 32 MPa RC Beam (30 cm x 25 cm) | Beam | 32MPa | Concrete Rectangular | 250 | 300 | 750 | 4612.5 | 0.35 | 846.33 | G300E | 1440829.69 | 11.31 | G300E | 1105846.88 | 8.68
58 | Story10 | B11 | 32 MPa RC Beam (30 cm x 25 cm) | Beam | 32MPa | Concrete Rectangular | 250 | 300 | 750 | 7012.5 | 0.53 | 1286.7 | G300E | 3349637.5 | 26.28 | G300E | 1995495.99 | 15.66
59 | Story10 | B12 | 32 MPa RC Beam (30 cm x 25 cm) | Beam | 32MPa | Concrete Rectangular | 250 | 300 | 750 | 7012.5 | 0.53 | 1286.7 | G300E | 2986740.62 | 23.44 | G300E | 1867662.5 | 14.65
60 | Story10 | B13 | 32 MPa RC Beam (30 cm x 25 cm) | Beam | 32MPa | Concrete Rectangular | 250 | 300 | 750 | 4612.5 | 0.35 | 846.33 | G300E | 1906115.62 | 14.96 | G300E | 993274.49 | 7.79
61 | Story10 | B14 | 32 MPa RC Beam (30 cm x 25 cm) | Beam | 32MPa | Concrete Rectangular | 250 | 300 | 750 | 7012.5 | 0.53 | 1286.7 | G300E | 2987909.38 | 23.44 | G300E | 2738966.79 | 21.49
62 | Story10 | B15 | 32 MPa RC Beam (30 cm x 25 cm) | Beam | 32MPa | Concrete Rectangular | 250 | 300 | 750 | 4612.5 | 0.35 | 846.33 | G300E | 1622158.59 | 12.73 | G300E | 993274.49 | 7.79
63 | Story10 | B16 | 32 MPa RC Beam (30 cm x 25 cm) | Beam | 32MPa | Concrete Rectangular | 250 | 300 | 750 | 7200 | 0.54 | 1321.1 | G300E | 3828600 | 30.04 | G300E | 2447550.9 | 19.2
64 | Story10 | B17 | 32 MPa RC Beam (30 cm x 25 cm) | Beam | 32MPa | Concrete Rectangular | 250 | 300 | 750 | 4612.5 | 0.35 | 846.33 | G300E | 1443135.94 | 11.32 | G300E | 867150 | 6.8
65 | Story10 | B18 | 32 MPa RC Beam (30 cm x 25 cm) | Beam | 32MPa | Concrete Rectangular | 250 | 300 | 750 | 7200 | 0.54 | 1321.1 | G300E | 3828900 | 30.04 | G300E | 2447550.9 | 19.2
66 | Story10 | B19 | 32 MPa RC Beam (30 cm x 25 cm) | Beam | 32MPa | Concrete Rectangular | 250 | 300 | 750 | 4612.5 | 0.35 | 846.33 | G300E | 1622158.59 | 12.73 | G300E | 993274.49 | 7.79
67 | Story10 | B2 | 32 MPa RC Beam (30 cm x 25 cm) | Beam | 32MPa | Concrete Rectangular | 250 | 300 | 750 | 4612.5 | 0.35 | 846.33 | G300E | 1440541.41 | 11.3 | G300E | 1105846.88 | 8.68
68 | Story10 | B20 | 32 MPa RC Beam (30 cm x 25 cm) | Beam | 32MPa | Concrete Rectangular | 250 | 300 | 750 | 7012.5 | 0.53 | 1286.7 | G300E | 2987617.19 | 23.44 | G300E | 2738966.79 | 21.49
69 | Story10 | B21 | 32 MPa RC Beam (30 cm x 25 cm) | Beam | 32MPa | Concrete Rectangular | 250 | 300 | 750 | 4612.5 | 0.35 | 846.33 | G300E | 1906115.62 | 14.96 | G300E | 993274.49 | 7.79
70 | Story10 | B22 | 32 MPa RC Beam (30 cm x 25 cm) | Beam | 32MPa | Concrete Rectangular | 250 | 300 | 750 | 7012.5 | 0.53 | 1286.7 | G300E | 2987325 | 23.44 | G300E | 1867662.5 | 14.65
71 | Story10 | B23 | 32 MPa RC Beam (30 cm x 25 cm) | Beam | 32MPa | Concrete Rectangular | 250 | 300 | 750 | 7012.5 | 0.53 | 1286.7 | G300E | 2942035.94 | 23.08 | G300E | 1977525 | 15.52
72 | Story10 | B24 | 32 MPa RC Beam (30 cm x 25 cm) | Beam | 32MPa | Concrete Rectangular | 250 | 300 | 750 | 4612.5 | 0.35 | 846.33 | G300E | 2048238.28 | 16.07 | G300E | 1018499.39 | 7.99
73 | Story10 | B25 | 32 MPa RC Beam (30 cm x 25 cm) | Beam | 32MPa | Concrete Rectangular | 250 | 300 | 750 | 7012.5 | 0.53 | 1286.7 | G300E | 2279062.5 | 17.88 | G300E | 1757800 | 13.79
74 | Story10 | B26 | 32 MPa RC Beam (30 cm x 25 cm) | Beam | 32MPa | Concrete Rectangular | 250 | 300 | 750 | 4800 | 0.36 | 880.73 | G300E | 2143800 | 16.82 | G300E | 1406100.6 | 11.03
75 | Story10 | B3 | 32 MPa RC Beam (30 cm x 25 cm) | Beam | 32MPa | Concrete Rectangular | 250 | 300 | 750 | 7012.5 | 0.53 | 1286.7 | G300E | 3540435.94 | 27.78 | G300E | 1057866.89 | 8.3
76 | Story10 | B30 | 32 MPa RC Beam (30 cm x 25 cm) | Beam | 32MPa | Concrete Rectangular | 250 | 300 | 750 | 4612.5 | 0.35 | 846.33 | G300E | 2061787.5 | 16.18 | G300E | 1376399.69 | 10.8
77 | Story10 | B31 | 32 MPa RC Beam (30 cm x 25 cm) | Beam | 32MPa | Concrete Rectangular | 250 | 300 | 750 | 7012.5 | 0.53 | 1286.7 | G300E | 2279354.69 | 17.88 | G300E | 1757800 | 13.79
78 | Story10 | B32 | 32 MPa RC Beam (30 cm x 25 cm) | Beam | 32MPa | Concrete Rectangular | 250 | 300 | 750 | 4612.5 | 0.35 | 846.33 | G300E | 2045932.03 | 16.05 | G300E | 1018499.39 | 7.99
79 | Story10 | B33 | 32 MPa RC Beam (30 cm x 25 cm) | Beam | 32MPa | Concrete Rectangular | 250 | 300 | 750 | 7012.5 | 0.53 | 1286.7 | G300E | 2940867.19 | 23.08 | G300E | 1867662.5 | 14.65
80 | Story10 | B34 | 32 MPa RC Beam (30 cm x 25 cm) | Beam | 32MPa | Concrete Rectangular | 250 | 300 | 750 | 7012.5 | 0.53 | 1286.7 | G300E | 2987032.81 | 23.44 | G300E | 1977525 | 15.52
81 | Story10 | B35 | 32 MPa RC Beam (30 cm x 25 cm) | Beam | 32MPa | Concrete Rectangular | 250 | 300 | 750 | 4612.5 | 0.35 | 846.33 | G300E | 2060634.38 | 16.17 | G300E | 1018499.39 | 7.99
82 | Story10 | B36 | 32 MPa RC Beam (30 cm x 25 cm) | Beam | 32MPa | Concrete Rectangular | 250 | 300 | 750 | 7012.5 | 0.53 | 1286.7 | G300E | 2987909.38 | 23.44 | G300E | 2738966.79 | 21.49
83 | Story10 | B37 | 32 MPa RC Beam (30 cm x 25 cm) | Beam | 32MPa | Concrete Rectangular | 250 | 300 | 750 | 4800 | 0.36 | 880.73 | G300E | 2167200 | 17 | G300E | 1406100.6 | 11.03
84 | Story10 | B38 | 32 MPa RC Beam (30 cm x 25 cm) | Beam | 32MPa | Concrete Rectangular | 250 | 300 | 750 | 7012.5 | 0.53 | 1286.7 | G300E | 3729189.06 | 29.26 | G300E | 2383812.6 | 18.7
85 | Story10 | B4 | 32 MPa RC Beam (30 cm x 25 cm) | Beam | 32MPa | Concrete Rectangular | 250 | 300 | 750 | 4612.5 | 0.35 | 846.33 | G300E | 1426127.34 | 11.19 | G300E | 867150 | 6.8
86 | Story10 | B40 | 32 MPa RC Beam (30 cm x 25 cm) | Beam | 32MPa | Concrete Rectangular | 250 | 300 | 750 | 7012.5 | 0.53 | 1286.7 | G300E | 3734156.25 | 29.3 | G300E | 2493675.1 | 19.57
87 | Story10 | B41 | 32 MPa RC Beam (30 cm x 25 cm) | Beam | 32MPa | Concrete Rectangular | 250 | 300 | 750 | 4612.5 | 0.35 | 846.33 | G300E | 2094997.5 | 16.44 | G300E | 1788113.12 | 14.03
88 | Story10 | B42 | 32 MPa RC Beam (30 cm x 25 cm) | Beam | 32MPa | Concrete Rectangular | 250 | 300 | 750 | 7012.5 | 0.53 | 1286.7 | G300E | 2995798.44 | 23.51 | G300E | 2738966.79 | 21.49
89 | Story10 | B43 | 32 MPa RC Beam (30 cm x 25 cm) | Beam | 32MPa | Concrete Rectangular | 250 | 300 | 750 | 4612.5 | 0.35 | 846.33 | G300E | 2063805.47 | 16.19 | G300E | 1018499.39 | 7.99
90 | Story10 | B44 | 32 MPa RC Beam (30 cm x 25 cm) | Beam | 32MPa | Concrete Rectangular | 250 | 300 | 750 | 7012.5 | 0.53 | 1286.7 | G300E | 3004564.06 | 23.57 | G300E | 1808933.4 | 14.19
91 | Story10 | B45 | 32 MPa RC Beam (30 cm x 25 cm) | Beam | 32MPa | Concrete Rectangular | 250 | 300 | 750 | 7012.5 | 0.53 | 1286.7 | G300E | 3349345.31 | 26.28 | G300E | 1995495.99 | 15.66
92 | Story10 | B46 | 32 MPa RC Beam (30 cm x 25 cm) | Beam | 32MPa | Concrete Rectangular | 250 | 300 | 750 | 4612.5 | 0.35 | 846.33 | G300E | 1985969.53 | 15.58 | G300E | 993274.49 | 7.79
93 | Story10 | B47 | 32 MPa RC Beam (30 cm x 25 cm) | Beam | 32MPa | Concrete Rectangular | 250 | 300 | 750 | 7012.5 | 0.53 | 1286.7 | G300E | 3540435.94 | 27.78 | G300E | 1057866.89 | 8.3
94 | Story10 | B48 | 32 MPa RC Beam (30 cm x 25 cm) | Beam | 32MPa | Concrete Rectangular | 250 | 300 | 750 | 4612.5 | 0.35 | 846.33 | G300E | 1719885.94 | 13.49 | G300E | 993274.49 | 7.79
95 | Story10 | B49 | 32 MPa RC Beam (30 cm x 25 cm) | Beam | 32MPa | Concrete Rectangular | 250 | 300 | 750 | 7012.5 | 0.53 | 1286.7 | G300E | 3794639.06 | 29.77 | G300E | 1058833.74 | 8.31
96 | Story10 | B5 | 32 MPa RC Beam (30 cm x 25 cm) | Beam | 32MPa | Concrete Rectangular | 250 | 300 | 750 | 7012.5 | 0.53 | 1286.7 | G300E | 3794639.06 | 29.77 | G300E | 1058840.75 | 8.31
97 | Story10 | B50 | 32 MPa RC Beam (30 cm x 25 cm) | Beam | 32MPa | Concrete Rectangular | 250 | 300 | 750 | 4612.5 | 0.35 | 846.33 | G300E | 1599672.66 | 12.55 | G300E | 867150 | 6.8
98 | Story10 | B51 | 32 MPa RC Beam (30 cm x 25 cm) | Beam | 32MPa | Concrete Rectangular | 250 | 300 | 750 | 7012.5 | 0.53 | 1286.7 | G300E | 3794639.06 | 29.77 | G300E | 1058828.48 | 8.31
99 | Story10 | B52 | 32 MPa RC Beam (30 cm x 25 cm) | Beam | 32MPa | Concrete Rectangular | 250 | 300 | 750 | 4612.5 | 0.35 | 846.33 | G300E | 1721327.34 | 13.51 | G300E | 993274.49 | 7.79
100 | Story10 | B53 | 32 MPa RC Beam (30 cm x 25 cm) | Beam | 32MPa | Concrete Rectangular | 250 | 300 | 750 | 7012.5 | 0.53 | 1286.7 | G300E | 3539267.19 | 27.77 | G300E | 1057866.89 | 8.3
101 | Story10 | B54 | 32 MPa RC Beam (30 cm x 25 cm) | Beam | 32MPa | Concrete Rectangular | 250 | 300 | 750 | 4612.5 | 0.35 | 846.33 | G300E | 1999807.03 | 15.69 | G300E | 968049.59 | 7.6
102 | Story10 | B55 | 32 MPa RC Beam (30 cm x 25 cm) | Beam | 32MPa | Concrete Rectangular | 250 | 300 | 750 | 7012.5 | 0.53 | 1286.7 | G300E | 3351390.62 | 26.3 | G300E | 1995495.99 | 15.66
103 | Story10 | B56 | 32 MPa RC Beam (30 cm x 25 cm) | Beam | 32MPa | Concrete Rectangular | 250 | 300 | 750 | 4612.5 | 0.35 | 846.33 | G300E | 1756209.38 | 13.78 | G300E | 1105846.88 | 8.68
104 | Story10 | B57 | 32 MPa RC Beam (30 cm x 25 cm) | Beam | 32MPa | Concrete Rectangular | 250 | 300 | 750 | 4612.5 | 0.35 | 846.33 | G300E | 1818478.12 | 14.27 | G300E | 867150 | 6.8
105 | Story10 | B58 | 32 MPa RC Beam (30 cm x 25 cm) | Beam | 32MPa | Concrete Rectangular | 250 | 300 | 750 | 4612.5 | 0.35 | 846.33 | G300E | 1800028.12 | 14.12 | G300E | 867150 | 6.8
106 | Story10 | B59 | 32 MPa RC Beam (30 cm x 25 cm) | Beam | 32MPa | Concrete Rectangular | 250 | 300 | 750 | 4612.5 | 0.35 | 846.33 | G300E | 1817901.56 | 14.26 | G300E | 867150 | 6.8
107 | Story10 | B6 | 32 MPa RC Beam (30 cm x 25 cm) | Beam | 32MPa | Concrete Rectangular | 250 | 300 | 750 | 4612.5 | 0.35 | 846.33 | G300E | 1591024.22 | 12.48 | G300E | 867150 | 6.8
108 | Story10 | B60 | 32 MPa RC Beam (30 cm x 25 cm) | Beam | 32MPa | Concrete Rectangular | 250 | 300 | 750 | 4612.5 | 0.35 | 846.33 | G300E | 1756209.38 | 13.78 | G300E | 1105846.88 | 8.68
109 | Story10 | B7 | 32 MPa RC Beam (30 cm x 25 cm) | Beam | 32MPa | Concrete Rectangular | 250 | 300 | 750 | 7012.5 | 0.53 | 1286.7 | G300E | 3794639.06 | 29.77 | G300E | 1058840.75 | 8.31
110 | Story10 | B8 | 32 MPa RC Beam (30 cm x 25 cm) | Beam | 32MPa | Concrete Rectangular | 250 | 300 | 750 | 4612.5 | 0.35 | 846.33 | G300E | 1425839.06 | 11.19 | G300E | 867150 | 6.8
111 | Story10 | B9 | 32 MPa RC Beam (30 cm x 25 cm) | Beam | 32MPa | Concrete Rectangular | 250 | 300 | 750 | 7012.5 | 0.53 | 1286.7 | G300E | 3540435.94 | 27.78 | G300E | 1057866.89 | 8.3
112 | Story11 | B1 | 32 MPa RC Beam (27.5 cm x 25 cm) | Beam | 32MPa | Concrete Rectangular | 250 | 275 | 687.5 | 7037.5 | 0.48 | 1183.68 | G300E | 3819309.9 | 29.97 | G300E | 2113377.52 | 16.58
113 | Story11 | B10 | 32 MPa RC Beam (27.5 cm x 25 cm) | Beam | 32MPa | Concrete Rectangular | 250 | 275 | 687.5 | 4637.5 | 0.32 | 780.01 | G300E | 1479652.34 | 11.61 | G300E | 1060828.12 | 8.32
114 | Story11 | B11 | 32 MPa RC Beam (27.5 cm x 25 cm) | Beam | 32MPa | Concrete Rectangular | 250 | 275 | 687.5 | 7037.5 | 0.48 | 1183.68 | G300E | 3819309.9 | 29.97 | G300E | 2113377.52 | 16.58
115 | Story11 | B12 | 32 MPa RC Beam (27.5 cm x 25 cm) | Beam | 32MPa | Concrete Rectangular | 250 | 275 | 687.5 | 7037.5 | 0.48 | 1183.68 | G300E | 3382984.9 | 26.54 | G300E | 2066338.14 | 16.21
116 | Story11 | B13 | 32 MPa RC Beam (30 cm x 25 cm) | Beam | 32MPa | Concrete Rectangular | 250 | 300 | 750 | 4637.5 | 0.35 | 850.92 | G300E | 1921953.91 | 15.08 | G300E | 1024019.71 | 8.03
117 | Story11 | B14 | 32 MPa RC Beam (30 cm x 25 cm) | Beam | 32MPa | Concrete Rectangular | 250 | 300 | 750 | 7037.5 | 0.53 | 1291.28 | G300E | 2999441.15 | 23.53 | G300E | 2748731.38 | 21.57
118 | Story11 | B15 | 32 MPa RC Beam (30 cm x 25 cm) | Beam | 32MPa | Concrete Rectangular | 250 | 300 | 750 | 4637.5 | 0.35 | 850.92 | G300E | 1646312.5 | 12.92 | G300E | 998658.09 | 7.84
119 | Story11 | B16 | 32 MPa RC Beam (30 cm x 25 cm) | Beam | 32MPa | Concrete Rectangular | 250 | 300 | 750 | 7200 | 0.54 | 1321.1 | G300E | 3915600 | 30.72 | G300E | 2785950.9 | 21.86
120 | Story11 | B17 | 32 MPa RC Beam (30 cm x 25 cm) | Beam | 32MPa | Concrete Rectangular | 250 | 300 | 750 | 4637.5 | 0.35 | 850.92 | G300E | 1466319.53 | 11.51 | G300E | 871850 | 6.84
121 | Story11 | B18 | 32 MPa RC Beam (30 cm x 25 cm) | Beam | 32MPa | Concrete Rectangular | 250 | 300 | 750 | 7200 | 0.54 | 1321.1 | G300E | 3917100 | 30.74 | G300E | 2785950.9 | 21.86
122 | Story11 | B19 | 32 MPa RC Beam (30 cm x 25 cm) | Beam | 32MPa | Concrete Rectangular | 250 | 300 | 750 | 4637.5 | 0.35 | 850.92 | G300E | 1646312.5 | 12.92 | G300E | 998658.09 | 7.84
123 | Story11 | B2 | 32 MPa RC Beam (27.5 cm x 25 cm) | Beam | 32MPa | Concrete Rectangular | 250 | 275 | 687.5 | 4637.5 | 0.32 | 780.01 | G300E | 1479362.5 | 11.61 | G300E | 1060828.12 | 8.32
124 | Story11 | B20 | 32 MPa RC Beam (30 cm x 25 cm) | Beam | 32MPa | Concrete Rectangular | 250 | 300 | 750 | 7037.5 | 0.53 | 1291.28 | G300E | 2998561.46 | 23.53 | G300E | 2748731.38 | 21.57
125 | Story11 | B21 | 32 MPa RC Beam (30 cm x 25 cm) | Beam | 32MPa | Concrete Rectangular | 250 | 300 | 750 | 4637.5 | 0.35 | 850.92 | G300E | 1921953.91 | 15.08 | G300E | 1024019.71 | 8.03
126 | Story11 | B22 | 32 MPa RC Beam (27.5 cm x 25 cm) | Beam | 32MPa | Concrete Rectangular | 250 | 275 | 687.5 | 7037.5 | 0.48 | 1183.68 | G300E | 3383278.12 | 26.55 | G300E | 2066338.14 | 16.21
127 | Story11 | B23 | 32 MPa RC Beam (27.5 cm x 25 cm) | Beam | 32MPa | Concrete Rectangular | 250 | 275 | 687.5 | 7037.5 | 0.48 | 1183.68 | G300E | 3326978.12 | 26.1 | G300E | 1915495.63 | 15.03
128 | Story11 | B24 | 32 MPa RC Beam (30 cm x 25 cm) | Beam | 32MPa | Concrete Rectangular | 250 | 300 | 750 | 4637.5 | 0.35 | 850.92 | G300E | 1990357.03 | 15.62 | G300E | 1024019.71 | 8.03
129 | Story11 | B25 | 32 MPa RC Beam (30 cm x 25 cm) | Beam | 32MPa | Concrete Rectangular | 250 | 300 | 750 | 7037.5 | 0.53 | 1291.28 | G300E | 2288946.88 | 17.96 | G300E | 1764066.67 | 13.84
130 | Story11 | B26 | 32 MPa RC Beam (30 cm x 25 cm) | Beam | 32MPa | Concrete Rectangular | 250 | 300 | 750 | 4800 | 0.36 | 880.73 | G300E | 2108700 | 16.55 | G300E | 1432350.9 | 11.24
131 | Story11 | B3 | 32 MPa RC Beam (30 cm x 25 cm) | Beam | 32MPa | Concrete Rectangular | 250 | 300 | 750 | 7037.5 | 0.53 | 1291.28 | G300E | 3594696.35 | 28.21 | G300E | 1061638.25 | 8.33
132 | Story11 | B30 | 32 MPa RC Beam (30 cm x 25 cm) | Beam | 32MPa | Concrete Rectangular | 250 | 300 | 750 | 4637.5 | 0.35 | 850.92 | G300E | 2039630.47 | 16 | G300E | 1383859.85 | 10.86
133 | Story11 | B31 | 32 MPa RC Beam (30 cm x 25 cm) | Beam | 32MPa | Concrete Rectangular | 250 | 300 | 750 | 7037.5 | 0.53 | 1291.28 | G300E | 2290413.02 | 17.97 | G300E | 1764066.67 | 13.84
134 | Story11 | B32 | 32 MPa RC Beam (30 cm x 25 cm) | Beam | 32MPa | Concrete Rectangular | 250 | 300 | 750 | 4637.5 | 0.35 | 850.92 | G300E | 1988907.81 | 15.61 | G300E | 1024019.71 | 8.03
135 | Story11 | B33 | 32 MPa RC Beam (27.5 cm x 25 cm) | Beam | 32MPa | Concrete Rectangular | 250 | 275 | 687.5 | 7037.5 | 0.48 | 1183.68 | G300E | 3326391.67 | 26.1 | G300E | 1915495.63 | 15.03
136 | Story11 | B34 | 32 MPa RC Beam (27.5 cm x 25 cm) | Beam | 32MPa | Concrete Rectangular | 250 | 275 | 687.5 | 7037.5 | 0.48 | 1183.68 | G300E | 3382984.9 | 26.54 | G300E | 2066338.14 | 16.21
137 | Story11 | B35 | 32 MPa RC Beam (30 cm x 25 cm) | Beam | 32MPa | Concrete Rectangular | 250 | 300 | 750 | 4637.5 | 0.35 | 850.92 | G300E | 1997892.97 | 15.68 | G300E | 1024019.71 | 8.03
138 | Story11 | B36 | 32 MPa RC Beam (30 cm x 25 cm) | Beam | 32MPa | Concrete Rectangular | 250 | 300 | 750 | 7037.5 | 0.53 | 1291.28 | G300E | 2998854.69 | 23.53 | G300E | 2748731.38 | 21.57
139 | Story11 | B37 | 32 MPa RC Beam (30 cm x 25 cm) | Beam | 32MPa | Concrete Rectangular | 250 | 300 | 750 | 4800 | 0.36 | 880.73 | G300E | 2120400 | 16.64 | G300E | 1432350.9 | 11.24
140 | Story11 | B38 | 32 MPa RC Beam (30 cm x 25 cm) | Beam | 32MPa | Concrete Rectangular | 250 | 300 | 750 | 7037.5 | 0.53 | 1291.28 | G300E | 3826933.85 | 30.03 | G300E | 2723073.54 | 21.37
141 | Story11 | B4 | 32 MPa RC Beam (27.5 cm x 25 cm) | Beam | 32MPa | Concrete Rectangular | 250 | 275 | 687.5 | 4637.5 | 0.32 | 780.01 | G300E | 1332121.88 | 10.45 | G300E | 824315.62 | 6.47
142 | Story11 | B40 | 32 MPa RC Beam (30 cm x 25 cm) | Beam | 32MPa | Concrete Rectangular | 250 | 300 | 750 | 7037.5 | 0.53 | 1291.28 | G300E | 3834264.58 | 30.09 | G300E | 2723073.54 | 21.37
143 | Story11 | B41 | 32 MPa RC Beam (30 cm x 25 cm) | Beam | 32MPa | Concrete Rectangular | 250 | 300 | 750 | 4637.5 | 0.35 | 850.92 | G300E | 2128612.5 | 16.7 | G300E | 1801514.78 | 14.14
144 | Story11 | B42 | 32 MPa RC Beam (30 cm x 25 cm) | Beam | 32MPa | Concrete Rectangular | 250 | 300 | 750 | 7037.5 | 0.53 | 1291.28 | G300E | 3006771.88 | 23.59 | G300E | 2748731.38 | 21.57
145 | Story11 | B43 | 32 MPa RC Beam (30 cm x 25 cm) | Beam | 32MPa | Concrete Rectangular | 250 | 300 | 750 | 4637.5 | 0.35 | 850.92 | G300E | 2062238.28 | 16.18 | G300E | 1024019.71 | 8.03
146 | Story11 | B44 | 32 MPa RC Beam (27.5 cm x 25 cm) | Beam | 32MPa | Concrete Rectangular | 250 | 275 | 687.5 | 7037.5 | 0.48 | 1183.68 | G300E | 3444563.02 | 27.03 | G300E | 1707889.38 | 13.4
147 | Story11 | B45 | 32 MPa RC Beam (27.5 cm x 25 cm) | Beam | 32MPa | Concrete Rectangular | 250 | 275 | 687.5 | 7037.5 | 0.48 | 1183.68 | G300E | 3819016.67 | 29.97 | G300E | 2113377.52 | 16.58
148 | Story11 | B46 | 32 MPa RC Beam (30 cm x 25 cm) | Beam | 32MPa | Concrete Rectangular | 250 | 300 | 750 | 4637.5 | 0.35 | 850.92 | G300E | 1933837.5 | 15.17 | G300E | 1024019.71 | 8.03
149 | Story11 | B47 | 32 MPa RC Beam (30 cm x 25 cm) | Beam | 32MPa | Concrete Rectangular | 250 | 300 | 750 | 7037.5 | 0.53 | 1291.28 | G300E | 3594696.35 | 28.21 | G300E | 1061638.25 | 8.33
150 | Story11 | B48 | 32 MPa RC Beam (30 cm x 25 cm) | Beam | 32MPa | Concrete Rectangular | 250 | 300 | 750 | 4637.5 | 0.35 | 850.92 | G300E | 1723121.09 | 13.52 | G300E | 998658.09 | 7.84
151 | Story11 | B49 | 32 MPa RC Beam (30 cm x 25 cm) | Beam | 32MPa | Concrete Rectangular | 250 | 300 | 750 | 7037.5 | 0.53 | 1291.28 | G300E | 3849512.5 | 30.2 | G300E | 1061638.25 | 8.33
152 | Story11 | B5 | 32 MPa RC Beam (30 cm x 25 cm) | Beam | 32MPa | Concrete Rectangular | 250 | 300 | 750 | 7037.5 | 0.53 | 1291.28 | G300E | 3850098.96 | 30.21 | G300E | 1061638.25 | 8.33
153 | Story11 | B50 | 32 MPa RC Beam (30 cm x 25 cm) | Beam | 32MPa | Concrete Rectangular | 250 | 300 | 750 | 4637.5 | 0.35 | 850.92 | G300E | 1473565.62 | 11.56 | G300E | 871850 | 6.84
154 | Story11 | B51 | 32 MPa RC Beam (30 cm x 25 cm) | Beam | 32MPa | Concrete Rectangular | 250 | 300 | 750 | 7037.5 | 0.53 | 1291.28 | G300E | 3849219.27 | 30.2 | G300E | 1061638.25 | 8.33
155 | Story11 | B52 | 32 MPa RC Beam (30 cm x 25 cm) | Beam | 32MPa | Concrete Rectangular | 250 | 300 | 750 | 4637.5 | 0.35 | 850.92 | G300E | 1723990.62 | 13.53 | G300E | 998658.09 | 7.84
156 | Story11 | B53 | 32 MPa RC Beam (30 cm x 25 cm) | Beam | 32MPa | Concrete Rectangular | 250 | 300 | 750 | 7037.5 | 0.53 | 1291.28 | G300E | 3593523.44 | 28.2 | G300E | 1061638.25 | 8.33
157 | Story11 | B54 | 32 MPa RC Beam (30 cm x 25 cm) | Beam | 32MPa | Concrete Rectangular | 250 | 300 | 750 | 4637.5 | 0.35 | 850.92 | G300E | 1947170.31 | 15.28 | G300E | 998658.09 | 7.84
158 | Story11 | B55 | 32 MPa RC Beam (27.5 cm x 25 cm) | Beam | 32MPa | Concrete Rectangular | 250 | 275 | 687.5 | 7037.5 | 0.48 | 1183.68 | G300E | 3822242.19 | 29.99 | G300E | 2113377.52 | 16.58
159 | Story11 | B56 | 32 MPa RC Beam (27.5 cm x 25 cm) | Beam | 32MPa | Concrete Rectangular | 250 | 275 | 687.5 | 4637.5 | 0.32 | 780.01 | G300E | 1773264.06 | 13.91 | G300E | 1060828.12 | 8.32
160 | Story11 | B57 | 32 MPa RC Beam (27.5 cm x 25 cm) | Beam | 32MPa | Concrete Rectangular | 250 | 275 | 687.5 | 4637.5 | 0.32 | 780.01 | G300E | 1808625 | 14.19 | G300E | 824315.62 | 6.47
161 | Story11 | B58 | 32 MPa RC Beam (27.5 cm x 25 cm) | Beam | 32MPa | Concrete Rectangular | 250 | 275 | 687.5 | 4637.5 | 0.32 | 780.01 | G300E | 1721092.19 | 13.5 | G300E | 820837.5 | 6.44
162 | Story11 | B59 | 32 MPa RC Beam (27.5 cm x 25 cm) | Beam | 32MPa | Concrete Rectangular | 250 | 275 | 687.5 | 4637.5 | 0.32 | 780.01 | G300E | 1808625 | 14.19 | G300E | 824315.62 | 6.47
163 | Story11 | B6 | 32 MPa RC Beam (27.5 cm x 25 cm) | Beam | 32MPa | Concrete Rectangular | 250 | 275 | 687.5 | 4637.5 | 0.32 | 780.01 | G300E | 1302557.81 | 10.22 | G300E | 820837.5 | 6.44
164 | Story11 | B60 | 32 MPa RC Beam (27.5 cm x 25 cm) | Beam | 32MPa | Concrete Rectangular | 250 | 275 | 687.5 | 4637.5 | 0.32 | 780.01 | G300E | 1772684.38 | 13.91 | G300E | 1060828.12 | 8.32
165 | Story11 | B7 | 32 MPa RC Beam (30 cm x 25 cm) | Beam | 32MPa | Concrete Rectangular | 250 | 300 | 750 | 7037.5 | 0.53 | 1291.28 | G300E | 3850098.96 | 30.21 | G300E | 1061638.25 | 8.33
166 | Story11 | B8 | 32 MPa RC Beam (27.5 cm x 25 cm) | Beam | 32MPa | Concrete Rectangular | 250 | 275 | 687.5 | 4637.5 | 0.32 | 780.01 | G300E | 1331832.03 | 10.45 | G300E | 824315.62 | 6.47
167 | Story11 | B9 | 32 MPa RC Beam (30 cm x 25 cm) | Beam | 32MPa | Concrete Rectangular | 250 | 300 | 750 | 7037.5 | 0.53 | 1291.28 | G300E | 3594696.35 | 28.21 | G300E | 1061638.25 | 8.33
168 | Story12 | B1 | 32 MPa RC Beam (27.5 cm x 25 cm) | Beam | 32MPa | Concrete Rectangular | 250 | 275 | 687.5 | 7037.5 | 0.48 | 1183.68 | G300E | 3845114.06 | 30.17 | G300E | 2113377.52 | 16.58
169 | Story12 | B10 | 32 MPa RC Beam (27.5 cm x 25 cm) | Beam | 32MPa | Concrete Rectangular | 250 | 275 | 687.5 | 4637.5 | 0.32 | 780.01 | G300E | 1486318.75 | 11.66 | G300E | 1057350 | 8.3
170 | Story12 | B11 | 32 MPa RC Beam (27.5 cm x 25 cm) | Beam | 32MPa | Concrete Rectangular | 250 | 275 | 687.5 | 7037.5 | 0.48 | 1183.68 | G300E | 3845114.06 | 30.17 | G300E | 2113377.52 | 16.58
171 | Story12 | B12 | 32 MPa RC Beam (27.5 cm x 25 cm) | Beam | 32MPa | Concrete Rectangular | 250 | 275 | 687.5 | 7037.5 | 0.48 | 1183.68 | G300E | 3415826.56 | 26.8 | G300E | 2066338.14 | 16.21
172 | Story12 | B13 | 32 MPa RC Beam (30 cm x 25 cm) | Beam | 32MPa | Concrete Rectangular | 250 | 300 | 750 | 4637.5 | 0.35 | 850.92 | G300E | 1916736.72 | 15.04 | G300E | 1024019.71 | 8.03
173 | Story12 | B14 | 32 MPa RC Beam (30 cm x 25 cm) | Beam | 32MPa | Concrete Rectangular | 250 | 300 | 750 | 7037.5 | 0.53 | 1291.28 | G300E | 2907073.96 | 22.81 | G300E | 2748731.38 | 21.57
174 | Story12 | B15 | 32 MPa RC Beam (30 cm x 25 cm) | Beam | 32MPa | Concrete Rectangular | 250 | 300 | 750 | 4637.5 | 0.35 | 850.92 | G300E | 1637037.5 | 12.84 | G300E | 1216620.59 | 9.55
175 | Story12 | B16 | 32 MPa RC Beam (30 cm x 25 cm) | Beam | 32MPa | Concrete Rectangular | 250 | 300 | 750 | 7200 | 0.54 | 1321.1 | G300E | 3983100 | 31.25 | G300E | 2785950.9 | 21.86
176 | Story12 | B17 | 32 MPa RC Beam (30 cm x 25 cm) | Beam | 32MPa | Concrete Rectangular | 250 | 300 | 750 | 4637.5 | 0.35 | 850.92 | G300E | 1454435.94 | 11.41 | G300E | 871850 | 6.84
177 | Story12 | B18 | 32 MPa RC Beam (30 cm x 25 cm) | Beam | 32MPa | Concrete Rectangular | 250 | 300 | 750 | 7200 | 0.54 | 1321.1 | G300E | 3984000 | 31.26 | G300E | 2785950.9 | 21.86
178 | Story12 | B19 | 32 MPa RC Beam (30 cm x 25 cm) | Beam | 32MPa | Concrete Rectangular | 250 | 300 | 750 | 4637.5 | 0.35 | 850.92 | G300E | 1636747.66 | 12.84 | G300E | 1216620.59 | 9.55
179 | Story12 | B2 | 32 MPa RC Beam (27.5 cm x 25 cm) | Beam | 32MPa | Concrete Rectangular | 250 | 275 | 687.5 | 4637.5 | 0.32 | 780.01 | G300E | 1485739.06 | 11.66 | G300E | 1057350 | 8.3
180 | Story12 | B20 | 32 MPa RC Beam (30 cm x 25 cm) | Beam | 32MPa | Concrete Rectangular | 250 | 300 | 750 | 7037.5 | 0.53 | 1291.28 | G300E | 2906194.27 | 22.8 | G300E | 2748731.38 | 21.57
181 | Story12 | B21 | 32 MPa RC Beam (30 cm x 25 cm) | Beam | 32MPa | Concrete Rectangular | 250 | 300 | 750 | 4637.5 | 0.35 | 850.92 | G300E | 1916446.88 | 15.04 | G300E | 1024019.71 | 8.03
182 | Story12 | B22 | 32 MPa RC Beam (27.5 cm x 25 cm) | Beam | 32MPa | Concrete Rectangular | 250 | 275 | 687.5 | 7037.5 | 0.48 | 1183.68 | G300E | 3416413.02 | 26.81 | G300E | 2066338.14 | 16.21
183 | Story12 | B23 | 32 MPa RC Beam (27.5 cm x 25 cm) | Beam | 32MPa | Concrete Rectangular | 250 | 275 | 687.5 | 7037.5 | 0.48 | 1183.68 | G300E | 3353368.75 | 26.31 | G300E | 1962535.02 | 15.4
184 | Story12 | B24 | 32 MPa RC Beam (30 cm x 25 cm) | Beam | 32MPa | Concrete Rectangular | 250 | 300 | 750 | 4637.5 | 0.35 | 850.92 | G300E | 1986299.22 | 15.59 | G300E | 1049381.33 | 8.23
185 | Story12 | B25 | 32 MPa RC Beam (30 cm x 25 cm) | Beam | 32MPa | Concrete Rectangular | 250 | 300 | 750 | 7037.5 | 0.53 | 1291.28 | G300E | 2255518.75 | 17.7 | G300E | 1764066.67 | 13.84
186 | Story12 | B26 | 32 MPa RC Beam (30 cm x 25 cm) | Beam | 32MPa | Concrete Rectangular | 250 | 300 | 750 | 4800 | 0.36 | 880.73 | G300E | 2161800 | 16.96 | G300E | 1432350.9 | 11.24
187 | Story12 | B3 | 32 MPa RC Beam (30 cm x 25 cm) | Beam | 32MPa | Concrete Rectangular | 250 | 300 | 750 | 7037.5 | 0.53 | 1291.28 | G300E | 3590591.15 | 28.17 | G300E | 1061638.25 | 8.33
188 | Story12 | B30 | 32 MPa RC Beam (30 cm x 25 cm) | Beam | 32MPa | Concrete Rectangular | 250 | 300 | 750 | 4637.5 | 0.35 | 850.92 | G300E | 2089483.59 | 16.39 | G300E | 1383859.85 | 10.86
189 | Story12 | B31 | 32 MPa RC Beam (30 cm x 25 cm) | Beam | 32MPa | Concrete Rectangular | 250 | 300 | 750 | 7037.5 | 0.53 | 1291.28 | G300E | 2258157.81 | 17.72 | G300E | 1764066.67 | 13.84
190 | Story12 | B32 | 32 MPa RC Beam (30 cm x 25 cm) | Beam | 32MPa | Concrete Rectangular | 250 | 300 | 750 | 4637.5 | 0.35 | 850.92 | G300E | 1983690.62 | 15.56 | G300E | 1049381.33 | 8.23
191 | Story12 | B33 | 32 MPa RC Beam (27.5 cm x 25 cm) | Beam | 32MPa | Concrete Rectangular | 250 | 275 | 687.5 | 7037.5 | 0.48 | 1183.68 | G300E | 3353368.75 | 26.31 | G300E | 2042818.45 | 16.03
192 | Story12 | B34 | 32 MPa RC Beam (27.5 cm x 25 cm) | Beam | 32MPa | Concrete Rectangular | 250 | 275 | 687.5 | 7037.5 | 0.48 | 1183.68 | G300E | 3415826.56 | 26.8 | G300E | 2066338.14 | 16.21
193 | Story12 | B35 | 32 MPa RC Beam (30 cm x 25 cm) | Beam | 32MPa | Concrete Rectangular | 250 | 300 | 750 | 4637.5 | 0.35 | 850.92 | G300E | 1990067.19 | 15.61 | G300E | 1049381.33 | 8.23
194 | Story12 | B36 | 32 MPa RC Beam (30 cm x 25 cm) | Beam | 32MPa | Concrete Rectangular | 250 | 300 | 750 | 7037.5 | 0.53 | 1291.28 | G300E | 2907367.19 | 22.81 | G300E | 2748731.38 | 21.57
195 | Story12 | B37 | 32 MPa RC Beam (30 cm x 25 cm) | Beam | 32MPa | Concrete Rectangular | 250 | 300 | 750 | 4800 | 0.36 | 880.73 | G300E | 2172000 | 17.04 | G300E | 1432350.9 | 11.24
196 | Story12 | B38 | 32 MPa RC Beam (30 cm x 25 cm) | Beam | 32MPa | Concrete Rectangular | 250 | 300 | 750 | 7037.5 | 0.53 | 1291.28 | G300E | 3892910.42 | 30.55 | G300E | 2723073.54 | 21.37
197 | Story12 | B4 | 32 MPa RC Beam (27.5 cm x 25 cm) | Beam | 32MPa | Concrete Rectangular | 250 | 275 | 687.5 | 4637.5 | 0.32 | 780.01 | G300E | 1336179.69 | 10.48 | G300E | 820837.5 | 6.44
198 | Story12 | B40 | 32 MPa RC Beam (30 cm x 25 cm) | Beam | 32MPa | Concrete Rectangular | 250 | 300 | 750 | 7037.5 | 0.53 | 1291.28 | G300E | 3900534.38 | 30.61 | G300E | 2723073.54 | 21.37
199 | Story12 | B41 | 32 MPa RC Beam (30 cm x 25 cm) | Beam | 32MPa | Concrete Rectangular | 250 | 300 | 750 | 4637.5 | 0.35 | 850.92 | G300E | 2181480 | 17.12 | G300E | 1835987.18 | 14.41
200 | Story12 | B42 | 32 MPa RC Beam (30 cm x 25 cm) | Beam | 32MPa | Concrete Rectangular | 250 | 300 | 750 | 7037.5 | 0.53 | 1291.28 | G300E | 2976276.04 | 23.35 | G300E | 2748731.38 | 21.57
201 | Story12 | B43 | 32 MPa RC Beam (30 cm x 25 cm) | Beam | 32MPa | Concrete Rectangular | 250 | 300 | 750 | 4637.5 | 0.35 | 850.92 | G300E | 1992965.62 | 15.64 | G300E | 1024019.71 | 8.03
202 | Story12 | B44 | 32 MPa RC Beam (27.5 cm x 25 cm) | Beam | 32MPa | Concrete Rectangular | 250 | 275 | 687.5 | 7037.5 | 0.48 | 1183.68 | G300E | 3475645.31 | 27.27 | G300E | 1707889.38 | 13.4
203 | Story12 | B45 | 32 MPa RC Beam (27.5 cm x 25 cm) | Beam | 32MPa | Concrete Rectangular | 250 | 275 | 687.5 | 7037.5 | 0.48 | 1183.68 | G300E | 3845114.06 | 30.17 | G300E | 2113377.52 | 16.58
204 | Story12 | B46 | 32 MPa RC Beam (30 cm x 25 cm) | Beam | 32MPa | Concrete Rectangular | 250 | 300 | 750 | 4637.5 | 0.35 | 850.92 | G300E | 1923982.81 | 15.1 | G300E | 1024019.71 | 8.03
205 | Story12 | B47 | 32 MPa RC Beam (30 cm x 25 cm) | Beam | 32MPa | Concrete Rectangular | 250 | 300 | 750 | 7037.5 | 0.53 | 1291.28 | G300E | 3590591.15 | 28.17 | G300E | 1061638.25 | 8.33
206 | Story12 | B48 | 32 MPa RC Beam (30 cm x 25 cm) | Beam | 32MPa | Concrete Rectangular | 250 | 300 | 750 | 4637.5 | 0.35 | 850.92 | G300E | 1643993.75 | 12.9 | G300E | 1216620.59 | 9.55
207 | Story12 | B49 | 32 MPa RC Beam (30 cm x 25 cm) | Beam | 32MPa | Concrete Rectangular | 250 | 300 | 750 | 7037.5 | 0.53 | 1291.28 | G300E | 3855963.54 | 30.26 | G300E | 1061638.25 | 8.33
208 | Story12 | B5 | 32 MPa RC Beam (30 cm x 25 cm) | Beam | 32MPa | Concrete Rectangular | 250 | 300 | 750 | 7037.5 | 0.53 | 1291.28 | G300E | 3855963.54 | 30.26 | G300E | 1061638.25 | 8.33
209 | Story12 | B50 | 32 MPa RC Beam (30 cm x 25 cm) | Beam | 32MPa | Concrete Rectangular | 250 | 300 | 750 | 4637.5 | 0.35 | 850.92 | G300E | 1455015.62 | 11.42 | G300E | 871850 | 6.84
210 | Story12 | B51 | 32 MPa RC Beam (30 cm x 25 cm) | Beam | 32MPa | Concrete Rectangular | 250 | 300 | 750 | 7037.5 | 0.53 | 1291.28 | G300E | 3855963.54 | 30.26 | G300E | 1061638.25 | 8.33
211 | Story12 | B52 | 32 MPa RC Beam (30 cm x 25 cm) | Beam | 32MPa | Concrete Rectangular | 250 | 300 | 750 | 4637.5 | 0.35 | 850.92 | G300E | 1644863.28 | 12.91 | G300E | 1325601.84 | 10.4
212 | Story12 | B53 | 32 MPa RC Beam (30 cm x 25 cm) | Beam | 32MPa | Concrete Rectangular | 250 | 300 | 750 | 7037.5 | 0.53 | 1291.28 | G300E | 3589711.46 | 28.17 | G300E | 1061638.25 | 8.33
213 | Story12 | B54 | 32 MPa RC Beam (30 cm x 25 cm) | Beam | 32MPa | Concrete Rectangular | 250 | 300 | 750 | 4637.5 | 0.35 | 850.92 | G300E | 1937025.78 | 15.2 | G300E | 998658.09 | 7.84
214 | Story12 | B55 | 32 MPa RC Beam (27.5 cm x 25 cm) | Beam | 32MPa | Concrete Rectangular | 250 | 275 | 687.5 | 7037.5 | 0.48 | 1183.68 | G300E | 3847753.12 | 30.19 | G300E | 2113377.52 | 16.58
215 | Story12 | B56 | 32 MPa RC Beam (27.5 cm x 25 cm) | Beam | 32MPa | Concrete Rectangular | 250 | 275 | 687.5 | 4637.5 | 0.32 | 780.01 | G300E | 1704860.94 | 13.38 | G300E | 1057350 | 8.3
216 | Story12 | B57 | 32 MPa RC Beam (27.5 cm x 25 cm) | Beam | 32MPa | Concrete Rectangular | 250 | 275 | 687.5 | 4637.5 | 0.32 | 780.01 | G300E | 1623704.69 | 12.74 | G300E | 820837.5 | 6.44
217 | Story12 | B58 | 32 MPa RC Beam (27.5 cm x 25 cm) | Beam | 32MPa | Concrete Rectangular | 250 | 275 | 687.5 | 4637.5 | 0.32 | 780.01 | G300E | 1709498.44 | 13.41 | G300E | 820837.5 | 6.44
218 | Story12 | B59 | 32 MPa RC Beam (27.5 cm x 25 cm) | Beam | 32MPa | Concrete Rectangular | 250 | 275 | 687.5 | 4637.5 | 0.32 | 780.01 | G300E | 1623704.69 | 12.74 | G300E | 820837.5 | 6.44
219 | Story12 | B6 | 32 MPa RC Beam (27.5 cm x 25 cm) | Beam | 32MPa | Concrete Rectangular | 250 | 275 | 687.5 | 4637.5 | 0.32 | 780.01 | G300E | 1307195.31 | 10.26 | G300E | 820837.5 | 6.44
220 | Story12 | B60 | 32 MPa RC Beam (27.5 cm x 25 cm) | Beam | 32MPa | Concrete Rectangular | 250 | 275 | 687.5 | 4637.5 | 0.32 | 780.01 | G300E | 1704860.94 | 13.38 | G300E | 1057350 | 8.3
221 | Story12 | B7 | 32 MPa RC Beam (30 cm x 25 cm) | Beam | 32MPa | Concrete Rectangular | 250 | 300 | 750 | 7037.5 | 0.53 | 1291.28 | G300E | 3855963.54 | 30.26 | G300E | 1061638.25 | 8.33
222 | Story12 | B8 | 32 MPa RC Beam (27.5 cm x 25 cm) | Beam | 32MPa | Concrete Rectangular | 250 | 275 | 687.5 | 4637.5 | 0.32 | 780.01 | G300E | 1336469.53 | 10.49 | G300E | 820837.5 | 6.44
223 | Story12 | B9 | 32 MPa RC Beam (30 cm x 25 cm) | Beam | 32MPa | Concrete Rectangular | 250 | 300 | 750 | 7037.5 | 0.53 | 1291.28 | G300E | 3590884.38 | 28.18 | G300E | 1061638.25 | 8.33
224 | Story13 | B1 | 32 MPa RC Beam (27.5 cm x 25 cm) | Beam | 32MPa | Concrete Rectangular | 250 | 275 | 687.5 | 7050 | 0.48 | 1185.78 | G300E | 3964743.75 | 31.11 | G300E | 2221118.8 | 17.43
225 | Story13 | B10 | 32 MPa RC Beam (27.5 cm x 25 cm) | Beam | 32MPa | Concrete Rectangular | 250 | 275 | 687.5 | 4650 | 0.32 | 782.11 | G300E | 1506890.62 | 11.82 | G300E | 1047412.5 | 8.22
226 | Story13 | B11 | 32 MPa RC Beam (27.5 cm x 25 cm) | Beam | 32MPa | Concrete Rectangular | 250 | 275 | 687.5 | 7050 | 0.48 | 1185.78 | G300E | 3964743.75 | 31.11 | G300E | 2221118.8 | 17.43
227 | Story13 | B12 | 32 MPa RC Beam (27.5 cm x 25 cm) | Beam | 32MPa | Concrete Rectangular | 250 | 275 | 687.5 | 7050 | 0.48 | 1185.78 | G300E | 3481525 | 27.32 | G300E | 2173995.87 | 17.06
228 | Story13 | B13 | 32 MPa RC Beam (32.5 cm x 25 cm) | Beam | 32MPa | Concrete Rectangular | 250 | 325 | 812.5 | 4650 | 0.38 | 924.31 | G300E | 1720790.62 | 13.5 | G300E | 1145743.14 | 8.99
229 | Story13 | B14 | 32 MPa RC Beam (32.5 cm x 25 cm) | Beam | 32MPa | Concrete Rectangular | 250 | 325 | 812.5 | 7050 | 0.57 | 1401.38 | G300E | 2715425 | 21.31 | G300E | 3028662.96 | 23.76
230 | Story13 | B15 | 32 MPa RC Beam (32.5 cm x 25 cm) | Beam | 32MPa | Concrete Rectangular | 250 | 325 | 812.5 | 4650 | 0.38 | 924.31 | G300E | 1533337.5 | 12.03 | G300E | 1492749.39 | 11.71
231 | Story13 | B16 | 32 MPa RC Beam (32.5 cm x 25 cm) | Beam | 32MPa | Concrete Rectangular | 250 | 325 | 812.5 | 7200 | 0.58 | 1431.19 | G300E | 3703800 | 29.06 | G300E | 3030578.25 | 23.78
232 | Story13 | B17 | 32 MPa RC Beam (32.5 cm x 25 cm) | Beam | 32MPa | Concrete Rectangular | 250 | 325 | 812.5 | 4650 | 0.38 | 924.31 | G300E | 1376981.25 | 10.8 | G300E | 1145743.14 | 8.99
233 | Story13 | B18 | 32 MPa RC Beam (32.5 cm x 25 cm) | Beam | 32MPa | Concrete Rectangular | 250 | 325 | 812.5 | 7200 | 0.58 | 1431.19 | G300E | 3705300 | 29.07 | G300E | 3030578.25 | 23.78
234 | Story13 | B19 | 32 MPa RC Beam (32.5 cm x 25 cm) | Beam | 32MPa | Concrete Rectangular | 250 | 325 | 812.5 | 4650 | 0.38 | 924.31 | G300E | 1533337.5 | 12.03 | G300E | 1492749.39 | 11.71
235 | Story13 | B2 | 32 MPa RC Beam (27.5 cm x 25 cm) | Beam | 32MPa | Concrete Rectangular | 250 | 275 | 687.5 | 4650 | 0.32 | 782.11 | G300E | 1506600 | 11.82 | G300E | 1047412.5 | 8.22
236 | Story13 | B20 | 32 MPa RC Beam (32.5 cm x 25 cm) | Beam | 32MPa | Concrete Rectangular | 250 | 325 | 812.5 | 7050 | 0.57 | 1401.38 | G300E | 2714250 | 21.3 | G300E | 3028662.96 | 23.76
237 | Story13 | B21 | 32 MPa RC Beam (32.5 cm x 25 cm) | Beam | 32MPa | Concrete Rectangular | 250 | 325 | 812.5 | 4650 | 0.38 | 924.31 | G300E | 1720790.62 | 13.5 | G300E | 1145743.14 | 8.99
238 | Story13 | B22 | 32 MPa RC Beam (27.5 cm x 25 cm) | Beam | 32MPa | Concrete Rectangular | 250 | 275 | 687.5 | 7050 | 0.48 | 1185.78 | G300E | 3481525 | 27.32 | G300E | 2173995.87 | 17.06
239 | Story13 | B23 | 32 MPa RC Beam (27.5 cm x 25 cm) | Beam | 32MPa | Concrete Rectangular | 250 | 275 | 687.5 | 7050 | 0.48 | 1185.78 | G300E | 3418662.5 | 26.82 | G300E | 2173995.87 | 17.06
240 | Story13 | B24 | 32 MPa RC Beam (32.5 cm x 25 cm) | Beam | 32MPa | Concrete Rectangular | 250 | 325 | 812.5 | 4650 | 0.38 | 924.31 | G300E | 1848375 | 14.5 | G300E | 1145743.14 | 8.99
241 | Story13 | B25 | 32 MPa RC Beam (32.5 cm x 25 cm) | Beam | 32MPa | Concrete Rectangular | 250 | 325 | 812.5 | 7050 | 0.57 | 1401.38 | G300E | 2202831.25 | 17.28 | G300E | 2093362.96 | 16.43
242 | Story13 | B26 | 32 MPa RC Beam (32.5 cm x 25 cm) | Beam | 32MPa | Concrete Rectangular | 250 | 325 | 812.5 | 4800 | 0.39 | 954.13 | G300E | 2105100 | 16.52 | G300E | 1631864.78 | 12.8
243 | Story13 | B3 | 32 MPa RC Beam (32.5 cm x 25 cm) | Beam | 32MPa | Concrete Rectangular | 250 | 325 | 812.5 | 7050 | 0.57 | 1401.38 | G300E | 3280893.75 | 25.74 | G300E | 1158062.96 | 9.09
244 | Story13 | B30 | 32 MPa RC Beam (32.5 cm x 25 cm) | Beam | 32MPa | Concrete Rectangular | 250 | 325 | 812.5 | 4650 | 0.38 | 924.31 | G300E | 2041640.62 | 16.02 | G300E | 1580869 | 12.4
245 | Story13 | B31 | 32 MPa RC Beam (32.5 cm x 25 cm) | Beam | 32MPa | Concrete Rectangular | 250 | 325 | 812.5 | 7050 | 0.57 | 1401.38 | G300E | 2204887.5 | 17.3 | G300E | 2093362.96 | 16.43
246 | Story13 | B32 | 32 MPa RC Beam (32.5 cm x 25 cm) | Beam | 32MPa | Concrete Rectangular | 250 | 325 | 812.5 | 4650 | 0.38 | 924.31 | G300E | 1846631.25 | 14.49 | G300E | 1145743.14 | 8.99
247 | Story13 | B33 | 32 MPa RC Beam (27.5 cm x 25 cm) | Beam | 32MPa | Concrete Rectangular | 250 | 275 | 687.5 | 7050 | 0.48 | 1185.78 | G300E | 3418368.75 | 26.82 | G300E | 2173995.87 | 17.06
248 | Story13 | B34 | 32 MPa RC Beam (27.5 cm x 25 cm) | Beam | 32MPa | Concrete Rectangular | 250 | 275 | 687.5 | 7050 | 0.48 | 1185.78 | G300E | 3482112.5 | 27.32 | G300E | 2173995.87 | 17.06
249 | Story13 | B35 | 32 MPa RC Beam (32.5 cm x 25 cm) | Beam | 32MPa | Concrete Rectangular | 250 | 325 | 812.5 | 4650 | 0.38 | 924.31 | G300E | 1849537.5 | 14.51 | G300E | 1145743.14 | 8.99
250 | Story13 | B36 | 32 MPa RC Beam (32.5 cm x 25 cm) | Beam | 32MPa | Concrete Rectangular | 250 | 325 | 812.5 | 7050 | 0.57 | 1401.38 | G300E | 2714837.5 | 21.3 | G300E | 3028662.96 | 23.76
251 | Story13 | B37 | 32 MPa RC Beam (32.5 cm x 25 cm) | Beam | 32MPa | Concrete Rectangular | 250 | 325 | 812.5 | 4800 | 0.39 | 954.13 | G300E | 2106900 | 16.53 | G300E | 1631864.78 | 12.8
252 | Story13 | B38 | 32 MPa RC Beam (32.5 cm x 25 cm) | Beam | 32MPa | Concrete Rectangular | 250 | 325 | 812.5 | 7050 | 0.57 | 1401.38 | G300E | 3626050 | 28.45 | G300E | 2967441.2 | 23.28
253 | Story13 | B4 | 32 MPa RC Beam (27.5 cm x 25 cm) | Beam | 32MPa | Concrete Rectangular | 250 | 275 | 687.5 | 4650 | 0.32 | 782.11 | G300E | 1356637.5 | 10.64 | G300E | 823050 | 6.46
254 | Story13 | B40 | 32 MPa RC Beam (32.5 cm x 25 cm) | Beam | 32MPa | Concrete Rectangular | 250 | 325 | 812.5 | 7050 | 0.57 | 1401.38 | G300E | 3632512.5 | 28.5 | G300E | 3084353.7 | 24.2
255 | Story13 | B41 | 32 MPa RC Beam (32.5 cm x 25 cm) | Beam | 32MPa | Concrete Rectangular | 250 | 325 | 812.5 | 4650 | 0.38 | 924.31 | G300E | 2045380 | 16.05 | G300E | 2085786.02 | 16.37
256 | Story13 | B42 | 32 MPa RC Beam (32.5 cm x 25 cm) | Beam | 32MPa | Concrete Rectangular | 250 | 325 | 812.5 | 7050 | 0.57 | 1401.38 | G300E | 2726587.5 | 21.39 | G300E | 3028662.96 | 23.76
257 | Story13 | B43 | 32 MPa RC Beam (32.5 cm x 25 cm) | Beam | 32MPa | Concrete Rectangular | 250 | 325 | 812.5 | 4650 | 0.38 | 924.31 | G300E | 1852153.12 | 14.53 | G300E | 1145743.14 | 8.99
258 | Story13 | B44 | 32 MPa RC Beam (27.5 cm x 25 cm) | Beam | 32MPa | Concrete Rectangular | 250 | 275 | 687.5 | 7050 | 0.48 | 1185.78 | G300E | 3542331.25 | 27.79 | G300E | 1814910.43 | 14.24
259 | Story13 | B45 | 32 MPa RC Beam (27.5 cm x 25 cm) | Beam | 32MPa | Concrete Rectangular | 250 | 275 | 687.5 | 7050 | 0.48 | 1185.78 | G300E | 3964743.75 | 31.11 | G300E | 2221118.8 | 17.43
260 | Story13 | B46 | 32 MPa RC Beam (32.5 cm x 25 cm) | Beam | 32MPa | Concrete Rectangular | 250 | 325 | 812.5 | 4650 | 0.38 | 924.31 | G300E | 1723987.5 | 13.53 | G300E | 1145743.14 | 8.99
261 | Story13 | B47 | 32 MPa RC Beam (32.5 cm x 25 cm) | Beam | 32MPa | Concrete Rectangular | 250 | 325 | 812.5 | 7050 | 0.57 | 1401.38 | G300E | 3280893.75 | 25.74 | G300E | 1158062.96 | 9.09
262 | Story13 | B48 | 32 MPa RC Beam (32.5 cm x 25 cm) | Beam | 32MPa | Concrete Rectangular | 250 | 325 | 812.5 | 4650 | 0.38 | 924.31 | G300E | 1533337.5 | 12.03 | G300E | 1492749.39 | 11.71
263 | Story13 | B49 | 32 MPa RC Beam (32.5 cm x 25 cm) | Beam | 32MPa | Concrete Rectangular | 250 | 325 | 812.5 | 7050 | 0.57 | 1401.38 | G300E | 3514131.25 | 27.57 | G300E | 1158062.96 | 9.09
264 | Story13 | B5 | 32 MPa RC Beam (32.5 cm x 25 cm) | Beam | 32MPa | Concrete Rectangular | 250 | 325 | 812.5 | 7050 | 0.57 | 1401.38 | G300E | 3514131.25 | 27.57 | G300E | 1158062.96 | 9.09
265 | Story13 | B50 | 32 MPa RC Beam (32.5 cm x 25 cm) | Beam | 32MPa | Concrete Rectangular | 250 | 325 | 812.5 | 4650 | 0.38 | 924.31 | G300E | 1376981.25 | 10.8 | G300E | 1145743.14 | 8.99
266 | Story13 | B51 | 32 MPa RC Beam (32.5 cm x 25 cm) | Beam | 32MPa | Concrete Rectangular | 250 | 325 | 812.5 | 7050 | 0.57 | 1401.38 | G300E | 3514131.25 | 27.57 | G300E | 1158062.96 | 9.09
267 | Story13 | B52 | 32 MPa RC Beam (32.5 cm x 25 cm) | Beam | 32MPa | Concrete Rectangular | 250 | 325 | 812.5 | 4650 | 0.38 | 924.31 | G300E | 1533628.12 | 12.03 | G300E | 1492749.39 | 11.71
268 | Story13 | B53 | 32 MPa RC Beam (32.5 cm x 25 cm) | Beam | 32MPa | Concrete Rectangular | 250 | 325 | 812.5 | 7050 | 0.57 | 1401.38 | G300E | 3280600 | 25.74 | G300E | 1158062.96 | 9.09
269 | Story13 | B54 | 32 MPa RC Beam (32.5 cm x 25 cm) | Beam | 32MPa | Concrete Rectangular | 250 | 325 | 812.5 | 4650 | 0.38 | 924.31 | G300E | 1735031.25 | 13.61 | G300E | 1145743.14 | 8.99
270 | Story13 | B55 | 32 MPa RC Beam (27.5 cm x 25 cm) | Beam | 32MPa | Concrete Rectangular | 250 | 275 | 687.5 | 7050 | 0.48 | 1185.78 | G300E | 3967681.25 | 31.13 | G300E | 2221118.8 | 17.43
271 | Story13 | B56 | 32 MPa RC Beam (27.5 cm x 25 cm) | Beam | 32MPa | Concrete Rectangular | 250 | 275 | 687.5 | 4650 | 0.32 | 782.11 | G300E | 1594368.75 | 12.51 | G300E | 1047412.5 | 8.22
272 | Story13 | B57 | 32 MPa RC Beam (27.5 cm x 25 cm) | Beam | 32MPa | Concrete Rectangular | 250 | 275 | 687.5 | 4650 | 0.32 | 782.11 | G300E | 1511831.25 | 11.86 | G300E | 823050 | 6.46
273 | Story13 | B58 | 32 MPa RC Beam (27.5 cm x 25 cm) | Beam | 32MPa | Concrete Rectangular | 250 | 275 | 687.5 | 4650 | 0.32 | 782.11 | G300E | 1597856.25 | 12.54 | G300E | 823050 | 6.46
274 | Story13 | B59 | 32 MPa RC Beam (27.5 cm x 25 cm) | Beam | 32MPa | Concrete Rectangular | 250 | 275 | 687.5 | 4650 | 0.32 | 782.11 | G300E | 1511540.62 | 11.86 | G300E | 823050 | 6.46
275 | Story13 | B6 | 32 MPa RC Beam (27.5 cm x 25 cm) | Beam | 32MPa | Concrete Rectangular | 250 | 275 | 687.5 | 4650 | 0.32 | 782.11 | G300E | 1327284.38 | 10.41 | G300E | 823050 | 6.46
276 | Story13 | B60 | 32 MPa RC Beam (27.5 cm x 25 cm) | Beam | 32MPa | Concrete Rectangular | 250 | 275 | 687.5 | 4650 | 0.32 | 782.11 | G300E | 1594659.38 | 12.51 | G300E | 1047412.5 | 8.22
277 | Story13 | B7 | 32 MPa RC Beam (32.5 cm x 25 cm) | Beam | 32MPa | Concrete Rectangular | 250 | 325 | 812.5 | 7050 | 0.57 | 1401.38 | G300E | 3514131.25 | 27.57 | G300E | 1158062.96 | 9.09
278 | Story13 | B8 | 32 MPa RC Beam (27.5 cm x 25 cm) | Beam | 32MPa | Concrete Rectangular | 250 | 275 | 687.5 | 4650 | 0.32 | 782.11 | G300E | 1356928.12 | 10.65 | G300E | 823050 | 6.46
279 | Story13 | B9 | 32 MPa RC Beam (32.5 cm x 25 cm) | Beam | 32MPa | Concrete Rectangular | 250 | 325 | 812.5 | 7050 | 0.57 | 1401.38 | G300E | 3280893.75 | 25.74 | G300E | 1158062.96 | 9.09
280 | Story14 | B1 | 32 MPa RC Beam (27.5 cm x 25 cm) | Beam | 32MPa | Concrete Rectangular | 250 | 275 | 687.5 | 7050 | 0.48 | 1185.78 | G300E | 3904231.25 | 30.63 | G300E | 2117131.3 | 16.61
281 | Story14 | B10 | 32 MPa RC Beam (27.5 cm x 25 cm) | Beam | 32MPa | Concrete Rectangular | 250 | 275 | 687.5 | 4650 | 0.32 | 782.11 | G300E | 1516190.62 | 11.9 | G300E | 1089323.31 | 8.55
282 | Story14 | B11 | 32 MPa RC Beam (27.5 cm x 25 cm) | Beam | 32MPa | Concrete Rectangular | 250 | 275 | 687.5 | 7050 | 0.48 | 1185.78 | G300E | 3904525 | 30.64 | G300E | 2117131.3 | 16.61
283 | Story14 | B12 | 32 MPa RC Beam (27.5 cm x 25 cm) | Beam | 32MPa | Concrete Rectangular | 250 | 275 | 687.5 | 7050 | 0.48 | 1185.78 | G300E | 3484168.75 | 27.34 | G300E | 2173995.87 | 17.06
284 | Story14 | B13 | 32 MPa RC Beam (32.5 cm x 25 cm) | Beam | 32MPa | Concrete Rectangular | 250 | 325 | 812.5 | 4650 | 0.38 | 924.31 | G300E | 1814953.12 | 14.24 | G300E | 1145743.14 | 8.99
285 | Story14 | B14 | 32 MPa RC Beam (32.5 cm x 25 cm) | Beam | 32MPa | Concrete Rectangular | 250 | 325 | 812.5 | 7050 | 0.57 | 1401.38 | G300E | 2698681.25 | 21.17 | G300E | 3028662.96 | 23.76
286 | Story14 | B15 | 32 MPa RC Beam (32.5 cm x 25 cm) | Beam | 32MPa | Concrete Rectangular | 250 | 325 | 812.5 | 4650 | 0.38 | 924.31 | G300E | 1526943.75 | 11.98 | G300E | 1492749.39 | 11.71
287 | Story14 | B16 | 32 MPa RC Beam (32.5 cm x 25 cm) | Beam | 32MPa | Concrete Rectangular | 250 | 325 | 812.5 | 7200 | 0.58 | 1431.19 | G300E | 3760200 | 29.5 | G300E | 2700816.08 | 21.19
288 | Story14 | B17 | 32 MPa RC Beam (32.5 cm x 25 cm) | Beam | 32MPa | Concrete Rectangular | 250 | 325 | 812.5 | 4650 | 0.38 | 924.31 | G300E | 1356056.25 | 10.64 | G300E | 1145743.14 | 8.99
289 | Story14 | B18 | 32 MPa RC Beam (32.5 cm x 25 cm) | Beam | 32MPa | Concrete Rectangular | 250 | 325 | 812.5 | 7200 | 0.58 | 1431.19 | G300E | 3761400 | 29.51 | G300E | 3149978.25 | 24.72
290 | Story14 | B19 | 32 MPa RC Beam (32.5 cm x 25 cm) | Beam | 32MPa | Concrete Rectangular | 250 | 325 | 812.5 | 4650 | 0.38 | 924.31 | G300E | 1526943.75 | 11.98 | G300E | 1492749.39 | 11.71
291 | Story14 | B2 | 32 MPa RC Beam (27.5 cm x 25 cm) | Beam | 32MPa | Concrete Rectangular | 250 | 275 | 687.5 | 4650 | 0.32 | 782.11 | G300E | 1516190.62 | 11.9 | G300E | 1089323.31 | 8.55
292 | Story14 | B20 | 32 MPa RC Beam (32.5 cm x 25 cm) | Beam | 32MPa | Concrete Rectangular | 250 | 325 | 812.5 | 7050 | 0.57 | 1401.38 | G300E | 2698093.75 | 21.17 | G300E | 3028662.96 | 23.76
293 | Story14 | B21 | 32 MPa RC Beam (32.5 cm x 25 cm) | Beam | 32MPa | Concrete Rectangular | 250 | 325 | 812.5 | 4650 | 0.38 | 924.31 | G300E | 1814953.12 | 14.24 | G300E | 1145743.14 | 8.99
294 | Story14 | B22 | 32 MPa RC Beam (27.5 cm x 25 cm) | Beam | 32MPa | Concrete Rectangular | 250 | 275 | 687.5 | 7050 | 0.48 | 1185.78 | G300E | 3484168.75 | 27.34 | G300E | 2173995.87 | 17.06
295 | Story14 | B23 | 32 MPa RC Beam (27.5 cm x 25 cm) | Beam | 32MPa | Concrete Rectangular | 250 | 275 | 687.5 | 7050 | 0.48 | 1185.78 | G300E | 3403093.75 | 26.7 | G300E | 2173995.87 | 17.06
296 | Story14 | B24 | 32 MPa RC Beam (32.5 cm x 25 cm) | Beam | 32MPa | Concrete Rectangular | 250 | 325 | 812.5 | 4650 | 0.38 | 924.31 | G300E | 1888771.88 | 14.82 | G300E | 1145743.14 | 8.99
297 | Story14 | B25 | 32 MPa RC Beam (32.5 cm x 25 cm) | Beam | 32MPa | Concrete Rectangular | 250 | 325 | 812.5 | 7050 | 0.57 | 1401.38 | G300E | 2157300 | 16.93 | G300E | 2093362.96 | 16.43
298 | Story14 | B26 | 32 MPa RC Beam (32.5 cm x 25 cm) | Beam | 32MPa | Concrete Rectangular | 250 | 325 | 812.5 | 4800 | 0.39 | 954.13 | G300E | 2171700 | 17.04 | G300E | 1603426.95 | 12.58
299 | Story14 | B3 | 32 MPa RC Beam (32.5 cm x 25 cm) | Beam | 32MPa | Concrete Rectangular | 250 | 325 | 812.5 | 7050 | 0.57 | 1401.38 | G300E | 3293231.25 | 25.84 | G300E | 1158062.96 | 9.09
300 | Story14 | B30 | 32 MPa RC Beam (32.5 cm x 25 cm) | Beam | 32MPa | Concrete Rectangular | 250 | 325 | 812.5 | 4650 | 0.38 | 924.31 | G300E | 2106450 | 16.53 | G300E | 1553319.86 | 12.19
301 | Story14 | B31 | 32 MPa RC Beam (32.5 cm x 25 cm) | Beam | 32MPa | Concrete Rectangular | 250 | 325 | 812.5 | 7050 | 0.57 | 1401.38 | G300E | 2158768.75 | 16.94 | G300E | 2093362.96 | 16.43
302 | Story14 | B32 | 32 MPa RC Beam (32.5 cm x 25 cm) | Beam | 32MPa | Concrete Rectangular | 250 | 325 | 812.5 | 4650 | 0.38 | 924.31 | G300E | 1886737.5 | 14.8 | G300E | 1145743.14 | 8.99
303 | Story14 | B33 | 32 MPa RC Beam (27.5 cm x 25 cm) | Beam | 32MPa | Concrete Rectangular | 250 | 275 | 687.5 | 7050 | 0.48 | 1185.78 | G300E | 3404268.75 | 26.71 | G300E | 2173995.87 | 17.06
304 | Story14 | B34 | 32 MPa RC Beam (27.5 cm x 25 cm) | Beam | 32MPa | Concrete Rectangular | 250 | 275 | 687.5 | 7050 | 0.48 | 1185.78 | G300E | 3484168.75 | 27.34 | G300E | 2173995.87 | 17.06
305 | Story14 | B35 | 32 MPa RC Beam (32.5 cm x 25 cm) | Beam | 32MPa | Concrete Rectangular | 250 | 325 | 812.5 | 4650 | 0.38 | 924.31 | G300E | 1890515.62 | 14.83 | G300E | 1145743.14 | 8.99
306 | Story14 | B36 | 32 MPa RC Beam (32.5 cm x 25 cm) | Beam | 32MPa | Concrete Rectangular | 250 | 325 | 812.5 | 7050 | 0.57 | 1401.38 | G300E | 2698387.5 | 21.17 | G300E | 3028662.96 | 23.76
307 | Story14 | B37 | 32 MPa RC Beam (32.5 cm x 25 cm) | Beam | 32MPa | Concrete Rectangular | 250 | 325 | 812.5 | 4800 | 0.39 | 954.13 | G300E | 2173800 | 17.06 | G300E | 1603426.95 | 12.58
308 | Story14 | B38 | 32 MPa RC Beam (32.5 cm x 25 cm) | Beam | 32MPa | Concrete Rectangular | 250 | 325 | 812.5 | 7050 | 0.57 | 1401.38 | G300E | 3681568.75 | 28.89 | G300E | 3112199.07 | 24.42
309 | Story14 | B4 | 32 MPa RC Beam (27.5 cm x 25 cm) | Beam | 32MPa | Concrete Rectangular | 250 | 275 | 687.5 | 4650 | 0.32 | 782.11 | G300E | 1360996.88 | 10.68 | G300E | 828862.5 | 6.5
310 | Story14 | B40 | 32 MPa RC Beam (32.5 cm x 25 cm) | Beam | 32MPa | Concrete Rectangular | 250 | 325 | 812.5 | 7050 | 0.57 | 1401.38 | G300E | 3687443.75 | 28.93 | G300E | 3112199.07 | 24.42
311 | Story14 | B41 | 32 MPa RC Beam (32.5 cm x 25 cm) | Beam | 32MPa | Concrete Rectangular | 250 | 325 | 812.5 | 4650 | 0.38 | 924.31 | G300E | 2051270 | 16.1 | G300E | 2088576.02 | 16.39
312 | Story14 | B42 | 32 MPa RC Beam (32.5 cm x 25 cm) | Beam | 32MPa | Concrete Rectangular | 250 | 325 | 812.5 | 7050 | 0.57 | 1401.38 | G300E | 2644043.75 | 20.75 | G300E | 3028662.96 | 23.76
313 | Story14 | B43 | 32 MPa RC Beam (32.5 cm x 25 cm) | Beam | 32MPa | Concrete Rectangular | 250 | 325 | 812.5 | 4650 | 0.38 | 924.31 | G300E | 1892550 | 14.85 | G300E | 1145743.14 | 8.99
314 | Story14 | B44 | 32 MPa RC Beam (27.5 cm x 25 cm) | Beam | 32MPa | Concrete Rectangular | 250 | 275 | 687.5 | 7050 | 0.48 | 1185.78 | G300E | 3542625 | 27.8 | G300E | 1710922.93 | 13.42
315 | Story14 | B45 | 32 MPa RC Beam (27.5 cm x 25 cm) | Beam | 32MPa | Concrete Rectangular | 250 | 275 | 687.5 | 7050 | 0.48 | 1185.78 | G300E | 3903937.5 | 30.63 | G300E | 2117131.3 | 16.61
316 | Story14 | B46 | 32 MPa RC Beam (32.5 cm x 25 cm) | Beam | 32MPa | Concrete Rectangular | 250 | 325 | 812.5 | 4650 | 0.38 | 924.31 | G300E | 1816987.5 | 14.26 | G300E | 1145743.14 | 8.99
317 | Story14 | B47 | 32 MPa RC Beam (32.5 cm x 25 cm) | Beam | 32MPa | Concrete Rectangular | 250 | 325 | 812.5 | 7050 | 0.57 | 1401.38 | G300E | 3293231.25 | 25.84 | G300E | 1158062.96 | 9.09
318 | Story14 | B48 | 32 MPa RC Beam (32.5 cm x 25 cm) | Beam | 32MPa | Concrete Rectangular | 250 | 325 | 812.5 | 4650 | 0.38 | 924.31 | G300E | 1526943.75 | 11.98 | G300E | 1492749.39 | 11.71
319 | Story14 | B49 | 32 MPa RC Beam (32.5 cm x 25 cm) | Beam | 32MPa | Concrete Rectangular | 250 | 325 | 812.5 | 7050 | 0.57 | 1401.38 | G300E | 3569943.75 | 28.01 | G300E | 1158062.96 | 9.09
320 | Story14 | B5 | 32 MPa RC Beam (32.5 cm x 25 cm) | Beam | 32MPa | Concrete Rectangular | 250 | 325 | 812.5 | 7050 | 0.57 | 1401.38 | G300E | 3569943.75 | 28.01 | G300E | 1158062.96 | 9.09
321 | Story14 | B50 | 32 MPa RC Beam (32.5 cm x 25 cm) | Beam | 32MPa | Concrete Rectangular | 250 | 325 | 812.5 | 4650 | 0.38 | 924.31 | G300E | 1356056.25 | 10.64 | G300E | 1145743.14 | 8.99
322 | Story14 | B51 | 32 MPa RC Beam (32.5 cm x 25 cm) | Beam | 32MPa | Concrete Rectangular | 250 | 325 | 812.5 | 7050 | 0.57 | 1401.38 | G300E | 3569650 | 28.01 | G300E | 1158062.96 | 9.09
323 | Story14 | B52 | 32 MPa RC Beam (32.5 cm x 25 cm) | Beam | 32MPa | Concrete Rectangular | 250 | 325 | 812.5 | 4650 | 0.38 | 924.31 | G300E | 1527525 | 11.99 | G300E | 1492749.39 | 11.71
324 | Story14 | B53 | 32 MPa RC Beam (32.5 cm x 25 cm) | Beam | 32MPa | Concrete Rectangular | 250 | 325 | 812.5 | 7050 | 0.57 | 1401.38 | G300E | 3293231.25 | 25.84 | G300E | 1158062.96 | 9.09
325 | Story14 | B54 | 32 MPa RC Beam (32.5 cm x 25 cm) | Beam | 32MPa | Concrete Rectangular | 250 | 325 | 812.5 | 4650 | 0.38 | 924.31 | G300E | 1829193.75 | 14.35 | G300E | 1145743.14 | 8.99
326 | Story14 | B55 | 32 MPa RC Beam (27.5 cm x 25 cm) | Beam | 32MPa | Concrete Rectangular | 250 | 275 | 687.5 | 7050 | 0.48 | 1185.78 | G300E | 3907168.75 | 30.66 | G300E | 2117131.3 | 16.61
327 | Story14 | B56 | 32 MPa RC Beam (27.5 cm x 25 cm) | Beam | 32MPa | Concrete Rectangular | 250 | 275 | 687.5 | 4650 | 0.32 | 782.11 | G300E | 1593787.5 | 12.51 | G300E | 1089323.31 | 8.55
328 | Story14 | B57 | 32 MPa RC Beam (27.5 cm x 25 cm) | Beam | 32MPa | Concrete Rectangular | 250 | 275 | 687.5 | 4650 | 0.32 | 782.11 | G300E | 1506309.38 | 11.82 | G300E | 828862.5 | 6.5
329 | Story14 | B58 | 32 MPa RC Beam (27.5 cm x 25 cm) | Beam | 32MPa | Concrete Rectangular | 250 | 275 | 687.5 | 4650 | 0.32 | 782.11 | G300E | 1703062.5 | 13.36 | G300E | 824212.5 | 6.47
330 | Story14 | B59 | 32 MPa RC Beam (27.5 cm x 25 cm) | Beam | 32MPa | Concrete Rectangular | 250 | 275 | 687.5 | 4650 | 0.32 | 782.11 | G300E | 1506309.38 | 11.82 | G300E | 828862.5 | 6.5
331 | Story14 | B6 | 32 MPa RC Beam (27.5 cm x 25 cm) | Beam | 32MPa | Concrete Rectangular | 250 | 275 | 687.5 | 4650 | 0.32 | 782.11 | G300E | 1326993.75 | 10.41 | G300E | 825375 | 6.48
332 | Story14 | B60 | 32 MPa RC Beam (27.5 cm x 25 cm) | Beam | 32MPa | Concrete Rectangular | 250 | 275 | 687.5 | 4650 | 0.32 | 782.11 | G300E | 1593787.5 | 12.51 | G300E | 1089323.31 | 8.55
333 | Story14 | B7 | 32 MPa RC Beam (32.5 cm x 25 cm) | Beam | 32MPa | Concrete Rectangular | 250 | 325 | 812.5 | 7050 | 0.57 | 1401.38 | G300E | 3569943.75 | 28.01 | G300E | 1158062.96 | 9.09
334 | Story14 | B8 | 32 MPa RC Beam (27.5 cm x 25 cm) | Beam | 32MPa | Concrete Rectangular | 250 | 275 | 687.5 | 4650 | 0.32 | 782.11 | G300E | 1360996.88 | 10.68 | G300E | 828862.5 | 6.5
335 | Story14 | B9 | 32 MPa RC Beam (32.5 cm x 25 cm) | Beam | 32MPa | Concrete Rectangular | 250 | 325 | 812.5 | 7050 | 0.57 | 1401.38 | G300E | 3293231.25 | 25.84 | G300E | 1158062.96 | 9.09
336 | Story15 | B1 | 32 MPa RC Beam (30 cm x 25 cm) | Beam | 32MPa | Concrete Rectangular | 250 | 300 | 750 | 7037.5 | 0.53 | 1291.28 | G300E | 3914902.6 | 30.72 | G300E | 2028267.91 | 15.91
337 | Story15 | B10 | 32 MPa RC Beam (30 cm x 25 cm) | Beam | 32MPa | Concrete Rectangular | 250 | 300 | 750 | 4637.5 | 0.35 | 850.92 | G300E | 1732975.78 | 13.6 | G300E | 1400235.74 | 10.99
338 | Story15 | B11 | 32 MPa RC Beam (30 cm x 25 cm) | Beam | 32MPa | Concrete Rectangular | 250 | 300 | 750 | 7037.5 | 0.53 | 1291.28 | G300E | 3914902.6 | 30.72 | G300E | 2028267.91 | 15.91
339 | Story15 | B12 | 32 MPa RC Beam (30 cm x 25 cm) | Beam | 32MPa | Concrete Rectangular | 250 | 300 | 750 | 7037.5 | 0.53 | 1291.28 | G300E | 3606718.75 | 28.3 | G300E | 2197460.55 | 17.24
340 | Story15 | B13 | 32 MPa RC Beam (35 cm x 25 cm) | Beam | 32MPa | Concrete Rectangular | 250 | 350 | 875 | 4637.5 | 0.41 | 992.74 | G300E | 1838768.75 | 14.43 | G300E | 1210583.43 | 9.5
341 | Story15 | B14 | 32 MPa RC Beam (35 cm x 25 cm) | Beam | 32MPa | Concrete Rectangular | 250 | 350 | 875 | 7037.5 | 0.62 | 1506.5 | G300E | 2844322.92 | 22.32 | G300E | 3195223.22 | 25.07
342 | Story15 | B15 | 32 MPa RC Beam (35 cm x 25 cm) | Beam | 32MPa | Concrete Rectangular | 250 | 350 | 875 | 4637.5 | 0.41 | 992.74 | G300E | 1640225.78 | 12.87 | G300E | 1940989.68 | 15.23
343 | Story15 | B16 | 32 MPa RC Beam (35 cm x 25 cm) | Beam | 32MPa | Concrete Rectangular | 250 | 350 | 875 | 7200 | 0.63 | 1541.28 | G300E | 4201500 | 32.97 | G300E | 2888164.65 | 22.66
344 | Story15 | B17 | 32 MPa RC Beam (35 cm x 25 cm) | Beam | 32MPa | Concrete Rectangular | 250 | 350 | 875 | 4637.5 | 0.41 | 992.74 | G300E | 1395887.5 | 10.95 | G300E | 1210583.43 | 9.5
345 | Story15 | B18 | 32 MPa RC Beam (35 cm x 25 cm) | Beam | 32MPa | Concrete Rectangular | 250 | 350 | 875 | 7200 | 0.63 | 1541.28 | G300E | 4203900 | 32.99 | G300E | 2888314.8 | 22.66
346 | Story15 | B19 | 32 MPa RC Beam (35 cm x 25 cm) | Beam | 32MPa | Concrete Rectangular | 250 | 350 | 875 | 4637.5 | 0.41 | 992.74 | G300E | 1640225.78 | 12.87 | G300E | 1940989.68 | 15.23
347 | Story15 | B2 | 32 MPa RC Beam (30 cm x 25 cm) | Beam | 32MPa | Concrete Rectangular | 250 | 300 | 750 | 4637.5 | 0.35 | 850.92 | G300E | 1732396.09 | 13.59 | G300E | 1400235.74 | 10.99
348 | Story15 | B20 | 32 MPa RC Beam (35 cm x 25 cm) | Beam | 32MPa | Concrete Rectangular | 250 | 350 | 875 | 7037.5 | 0.62 | 1506.5 | G300E | 2843150 | 22.31 | G300E | 3195223.22 | 25.07
349 | Story15 | B21 | 32 MPa RC Beam (35 cm x 25 cm) | Beam | 32MPa | Concrete Rectangular | 250 | 350 | 875 | 4637.5 | 0.41 | 992.74 | G300E | 1838768.75 | 14.43 | G300E | 1210583.43 | 9.5
350 | Story15 | B22 | 32 MPa RC Beam (30 cm x 25 cm) | Beam | 32MPa | Concrete Rectangular | 250 | 300 | 750 | 7037.5 | 0.53 | 1291.28 | G300E | 3606425.52 | 28.3 | G300E | 2197460.55 | 17.24
351 | Story15 | B23 | 32 MPa RC Beam (30 cm x 25 cm) | Beam | 32MPa | Concrete Rectangular | 250 | 300 | 750 | 7037.5 | 0.53 | 1291.28 | G300E | 3573290.62 | 28.04 | G300E | 2087206.38 | 16.38
352 | Story15 | B24 | 32 MPa RC Beam (35 cm x 25 cm) | Beam | 32MPa | Concrete Rectangular | 250 | 350 | 875 | 4637.5 | 0.41 | 992.74 | G300E | 2013544.53 | 15.8 | G300E | 1210583.43 | 9.5
353 | Story15 | B25 | 32 MPa RC Beam (35 cm x 25 cm) | Beam | 32MPa | Concrete Rectangular | 250 | 350 | 875 | 7037.5 | 0.62 | 1506.5 | G300E | 2260210.42 | 17.73 | G300E | 2209973.22 | 17.34
354 | Story15 | B26 | 32 MPa RC Beam (35 cm x 25 cm) | Beam | 32MPa | Concrete Rectangular | 250 | 350 | 875 | 4800 | 0.42 | 1027.52 | G300E | 2464800 | 19.34 | G300E | 1757002.8 | 13.79
355 | Story15 | B3 | 32 MPa RC Beam (35 cm x 25 cm) | Beam | 32MPa | Concrete Rectangular | 250 | 350 | 875 | 7037.5 | 0.62 | 1506.5 | G300E | 3453359.9 | 27.1 | G300E | 1224723.22 | 9.61
356 | Story15 | B30 | 32 MPa RC Beam (35 cm x 25 cm) | Beam | 32MPa | Concrete Rectangular | 250 | 350 | 875 | 4637.5 | 0.41 | 992.74 | G300E | 2380776.56 | 18.68 | G300E | 1697520.93 | 13.32
357 | Story15 | B31 | 32 MPa RC Beam (35 cm x 25 cm) | Beam | 32MPa | Concrete Rectangular | 250 | 350 | 875 | 7037.5 | 0.62 | 1506.5 | G300E | 2262556.25 | 17.75 | G300E | 2209973.22 | 17.34
358 | Story15 | B32 | 32 MPa RC Beam (35 cm x 25 cm) | Beam | 32MPa | Concrete Rectangular | 250 | 350 | 875 | 4637.5 | 0.41 | 992.74 | G300E | 2012095.31 | 15.79 | G300E | 1210583.43 | 9.5
359 | Story15 | B33 | 32 MPa RC Beam (30 cm x 25 cm) | Beam | 32MPa | Concrete Rectangular | 250 | 300 | 750 | 7037.5 | 0.53 | 1291.28 | G300E | 3574170.31 | 28.04 | G300E | 2087206.38 | 16.38
360 | Story15 | B34 | 32 MPa RC Beam (30 cm x 25 cm) | Beam | 32MPa | Concrete Rectangular | 250 | 300 | 750 | 7037.5 | 0.53 | 1291.28 | G300E | 3606718.75 | 28.3 | G300E | 2197460.55 | 17.24
361 | Story15 | B35 | 32 MPa RC Beam (35 cm x 25 cm) | Beam | 32MPa | Concrete Rectangular | 250 | 350 | 875 | 4637.5 | 0.41 | 992.74 | G300E | 2014124.22 | 15.8 | G300E | 1210583.43 | 9.5
362 | Story15 | B36 | 32 MPa RC Beam (35 cm x 25 cm) | Beam | 32MPa | Concrete Rectangular | 250 | 350 | 875 | 7037.5 | 0.62 | 1506.5 | G300E | 2844322.92 | 22.32 | G300E | 3195223.22 | 25.07
363 | Story15 | B37 | 32 MPa RC Beam (35 cm x 25 cm) | Beam | 32MPa | Concrete Rectangular | 250 | 350 | 875 | 4800 | 0.42 | 1027.52 | G300E | 2465700 | 19.35 | G300E | 1757002.8 | 13.79
364 | Story15 | B38 | 32 MPa RC Beam (35 cm x 25 cm) | Beam | 32MPa | Concrete Rectangular | 250 | 350 | 875 | 7037.5 | 0.62 | 1506.5 | G300E | 4106674.48 | 32.22 | G300E | 2822987.56 | 22.15
365 | Story15 | B4 | 32 MPa RC Beam (30 cm x 25 cm) | Beam | 32MPa | Concrete Rectangular | 250 | 300 | 750 | 4637.5 | 0.35 | 850.92 | G300E | 1575590.62 | 12.36 | G300E | 1106043.75 | 8.68
366 | Story15 | B40 | 32 MPa RC Beam (35 cm x 25 cm) | Beam | 32MPa | Concrete Rectangular | 250 | 350 | 875 | 7037.5 | 0.62 | 1506.5 | G300E | 4112245.83 | 32.27 | G300E | 2823458.64 | 22.15
367 | Story15 | B41 | 32 MPa RC Beam (35 cm x 25 cm) | Beam | 32MPa | Concrete Rectangular | 250 | 350 | 875 | 4637.5 | 0.41 | 992.74 | G300E | 2258771.67 | 17.72 | G300E | 2169605.37 | 17.02
368 | Story15 | B42 | 32 MPa RC Beam (35 cm x 25 cm) | Beam | 32MPa | Concrete Rectangular | 250 | 350 | 875 | 7037.5 | 0.62 | 1506.5 | G300E | 2854292.71 | 22.4 | G300E | 3195223.22 | 25.07
369 | Story15 | B43 | 32 MPa RC Beam (35 cm x 25 cm) | Beam | 32MPa | Concrete Rectangular | 250 | 350 | 875 | 4637.5 | 0.41 | 992.74 | G300E | 2016153.12 | 15.82 | G300E | 1210583.43 | 9.5
370 | Story15 | B44 | 32 MPa RC Beam (30 cm x 25 cm) | Beam | 32MPa | Concrete Rectangular | 250 | 300 | 750 | 7037.5 | 0.53 | 1291.28 | G300E | 3608478.12 | 28.31 | G300E | 1866698.05 | 14.65
371 | Story15 | B45 | 32 MPa RC Beam (30 cm x 25 cm) | Beam | 32MPa | Concrete Rectangular | 250 | 300 | 750 | 7037.5 | 0.53 | 1291.28 | G300E | 3915195.83 | 30.72 | G300E | 2028267.91 | 15.91
372 | Story15 | B46 | 32 MPa RC Beam (35 cm x 25 cm) | Beam | 32MPa | Concrete Rectangular | 250 | 350 | 875 | 4637.5 | 0.41 | 992.74 | G300E | 1908621.09 | 14.98 | G300E | 1210583.43 | 9.5
373 | Story15 | B47 | 32 MPa RC Beam (35 cm x 25 cm) | Beam | 32MPa | Concrete Rectangular | 250 | 350 | 875 | 7037.5 | 0.62 | 1506.5 | G300E | 3453359.9 | 27.1 | G300E | 1224723.22 | 9.61
374 | Story15 | B48 | 32 MPa RC Beam (35 cm x 25 cm) | Beam | 32MPa | Concrete Rectangular | 250 | 350 | 875 | 4637.5 | 0.41 | 992.74 | G300E | 1643414.06 | 12.89 | G300E | 1940989.68 | 15.23
375 | Story15 | B49 | 32 MPa RC Beam (35 cm x 25 cm) | Beam | 32MPa | Concrete Rectangular | 250 | 350 | 875 | 7037.5 | 0.62 | 1506.5 | G300E | 3793505.73 | 29.77 | G300E | 1224723.22 | 9.61
376 | Story15 | B5 | 32 MPa RC Beam (35 cm x 25 cm) | Beam | 32MPa | Concrete Rectangular | 250 | 350 | 875 | 7037.5 | 0.62 | 1506.5 | G300E | 3793505.73 | 29.77 | G300E | 1224723.22 | 9.61
377 | Story15 | B50 | 32 MPa RC Beam (35 cm x 25 cm) | Beam | 32MPa | Concrete Rectangular | 250 | 350 | 875 | 4637.5 | 0.41 | 992.74 | G300E | 1395597.66 | 10.95 | G300E | 1210583.43 | 9.5
378 | Story15 | B51 | 32 MPa RC Beam (35 cm x 25 cm) | Beam | 32MPa | Concrete Rectangular | 250 | 350 | 875 | 7037.5 | 0.62 | 1506.5 | G300E | 3793505.73 | 29.77 | G300E | 1224723.22 | 9.61
379 | Story15 | B52 | 32 MPa RC Beam (35 cm x 25 cm) | Beam | 32MPa | Concrete Rectangular | 250 | 350 | 875 | 4637.5 | 0.41 | 992.74 | G300E | 1643703.91 | 12.9 | G300E | 1940989.68 | 15.23
380 | Story15 | B53 | 32 MPa RC Beam (35 cm x 25 cm) | Beam | 32MPa | Concrete Rectangular | 250 | 350 | 875 | 7037.5 | 0.62 | 1506.5 | G300E | 3453066.67 | 27.09 | G300E | 1224723.22 | 9.61
381 | Story15 | B54 | 32 MPa RC Beam (35 cm x 25 cm) | Beam | 32MPa | Concrete Rectangular | 250 | 350 | 875 | 4637.5 | 0.41 | 992.74 | G300E | 1920504.69 | 15.07 | G300E | 1210583.43 | 9.5
382 | Story15 | B55 | 32 MPa RC Beam (30 cm x 25 cm) | Beam | 32MPa | Concrete Rectangular | 250 | 300 | 750 | 7037.5 | 0.53 | 1291.28 | G300E | 3918128.12 | 30.74 | G300E | 2138522.07 | 16.78
383 | Story15 | B56 | 32 MPa RC Beam (30 cm x 25 cm) | Beam | 32MPa | Concrete Rectangular | 250 | 300 | 750 | 4637.5 | 0.35 | 850.92 | G300E | 1739352.34 | 13.65 | G300E | 1400235.74 | 10.99
384 | Story15 | B57 | 32 MPa RC Beam (30 cm x 25 cm) | Beam | 32MPa | Concrete Rectangular | 250 | 300 | 750 | 4637.5 | 0.35 | 850.92 | G300E | 1655297.66 | 12.99 | G300E | 1106043.75 | 8.68
385 | Story15 | B58 | 32 MPa RC Beam (30 cm x 25 cm) | Beam | 32MPa | Concrete Rectangular | 250 | 300 | 750 | 4637.5 | 0.35 | 850.92 | G300E | 1740221.88 | 13.65 | G300E | 888081.25 | 6.97
386 | Story15 | B59 | 32 MPa RC Beam (30 cm x 25 cm) | Beam | 32MPa | Concrete Rectangular | 250 | 300 | 750 | 4637.5 | 0.35 | 850.92 | G300E | 1655297.66 | 12.99 | G300E | 1106043.75 | 8.68
387 | Story15 | B6 | 32 MPa RC Beam (30 cm x 25 cm) | Beam | 32MPa | Concrete Rectangular | 250 | 300 | 750 | 4637.5 | 0.35 | 850.92 | G300E | 1722831.25 | 13.52 | G300E | 888081.25 | 6.97
388 | Story15 | B60 | 32 MPa RC Beam (30 cm x 25 cm) | Beam | 32MPa | Concrete Rectangular | 250 | 300 | 750 | 4637.5 | 0.35 | 850.92 | G300E | 1739642.19 | 13.65 | G300E | 1400235.74 | 10.99
389 | Story15 | B7 | 32 MPa RC Beam (35 cm x 25 cm) | Beam | 32MPa | Concrete Rectangular | 250 | 350 | 875 | 7037.5 | 0.62 | 1506.5 | G300E | 3793505.73 | 29.77 | G300E | 1224723.22 | 9.61
390 | Story15 | B8 | 32 MPa RC Beam (30 cm x 25 cm) | Beam | 32MPa | Concrete Rectangular | 250 | 300 | 750 | 4637.5 | 0.35 | 850.92 | G300E | 1575880.47 | 12.36 | G300E | 1106043.75 | 8.68
391 | Story15 | B9 | 32 MPa RC Beam (35 cm x 25 cm) | Beam | 32MPa | Concrete Rectangular | 250 | 350 | 875 | 7037.5 | 0.62 | 1506.5 | G300E | 3453653.12 | 27.1 | G300E | 1224723.22 | 9.61
392 | Story16 | B1 | 32 MPa RC Beam (30 cm x 25 cm) | Beam | 32MPa | Concrete Rectangular | 250 | 300 | 750 | 7037.5 | 0.53 | 1291.28 | G300E | 3952435.94 | 31.01 | G300E | 2384688.25 | 18.71
393 | Story16 | B10 | 32 MPa RC Beam (30 cm x 25 cm) | Beam | 32MPa | Concrete Rectangular | 250 | 300 | 750 | 4637.5 | 0.35 | 850.92 | G300E | 1545736.72 | 12.13 | G300E | 1551099.12 | 12.17
394 | Story16 | B11 | 32 MPa RC Beam (30 cm x 25 cm) | Beam | 32MPa | Concrete Rectangular | 250 | 300 | 750 | 7037.5 | 0.53 | 1291.28 | G300E | 3952142.71 | 31.01 | G300E | 2384688.25 | 18.71
395 | Story16 | B12 | 32 MPa RC Beam (30 cm x 25 cm) | Beam | 32MPa | Concrete Rectangular | 250 | 300 | 750 | 7037.5 | 0.53 | 1291.28 | G300E | 3611996.88 | 28.34 | G300E | 2307714.71 | 18.11
396 | Story16 | B13 | 32 MPa RC Beam (35 cm x 25 cm) | Beam | 32MPa | Concrete Rectangular | 250 | 350 | 875 | 4637.5 | 0.41 | 992.74 | G300E | 1701382.81 | 13.35 | G300E | 723645.93 | 5.68
397 | Story16 | B14 | 32 MPa RC Beam (35 cm x 25 cm) | Beam | 32MPa | Concrete Rectangular | 250 | 350 | 875 | 7037.5 | 0.62 | 1506.5 | G300E | 2844616.15 | 22.32 | G300E | 3195223.22 | 25.07
398 | Story16 | B15 | 32 MPa RC Beam (35 cm x 25 cm) | Beam | 32MPa | Concrete Rectangular | 250 | 350 | 875 | 4637.5 | 0.41 | 992.74 | G300E | 1585735.16 | 12.44 | G300E | 1697520.93 | 13.32
399 | Story16 | B16 | 32 MPa RC Beam (35 cm x 25 cm) | Beam | 32MPa | Concrete Rectangular | 250 | 350 | 875 | 7200 | 0.63 | 1541.28 | G300E | 3997800 | 31.37 | G300E | 2887504.2 | 22.66
400 | Story16 | B17 | 32 MPa RC Beam (35 cm x 25 cm) | Beam | 32MPa | Concrete Rectangular | 250 | 350 | 875 | 4637.5 | 0.41 | 992.74 | G300E | 1442262.5 | 11.32 | G300E | 1210583.43 | 9.5
401 | Story16 | B18 | 32 MPa RC Beam (35 cm x 25 cm) | Beam | 32MPa | Concrete Rectangular | 250 | 350 | 875 | 7200 | 0.63 | 1541.28 | G300E | 3996300 | 31.36 | G300E | 2887504.2 | 22.66
402 | Story16 | B19 | 32 MPa RC Beam (35 cm x 25 cm) | Beam | 32MPa | Concrete Rectangular | 250 | 350 | 875 | 4637.5 | 0.41 | 992.74 | G300E | 1585735.16 | 12.44 | G300E | 1697520.93 | 13.32
403 | Story16 | B2 | 32 MPa RC Beam (30 cm x 25 cm) | Beam | 32MPa | Concrete Rectangular | 250 | 300 | 750 | 4637.5 | 0.35 | 850.92 | G300E | 1545736.72 | 12.13 | G300E | 1551099.12 | 12.17
404 | Story16 | B20 | 32 MPa RC Beam (35 cm x 25 cm) | Beam | 32MPa | Concrete Rectangular | 250 | 350 | 875 | 7037.5 | 0.62 | 1506.5 | G300E | 2845202.6 | 22.32 | G300E | 3195223.22 | 25.07
405 | Story16 | B21 | 32 MPa RC Beam (35 cm x 25 cm) | Beam | 32MPa | Concrete Rectangular | 250 | 350 | 875 | 4637.5 | 0.41 | 992.74 | G300E | 1701382.81 | 13.35 | G300E | 723645.93 | 5.68
406 | Story16 | B22 | 32 MPa RC Beam (30 cm x 25 cm) | Beam | 32MPa | Concrete Rectangular | 250 | 300 | 750 | 7037.5 | 0.53 | 1291.28 | G300E | 3611996.88 | 28.34 | G300E | 2307714.71 | 18.11
407 | Story16 | B23 | 32 MPa RC Beam (30 cm x 25 cm) | Beam | 32MPa | Concrete Rectangular | 250 | 300 | 750 | 7037.5 | 0.53 | 1291.28 | G300E | 3560388.54 | 27.94 | G300E | 2307714.71 | 18.11
408 | Story16 | B24 | 32 MPa RC Beam (35 cm x 25 cm) | Beam | 32MPa | Concrete Rectangular | 250 | 350 | 875 | 4637.5 | 0.41 | 992.74 | G300E | 1842246.88 | 14.45 | G300E | 1210583.43 | 9.5
409 | Story16 | B25 | 32 MPa RC Beam (35 cm x 25 cm) | Beam | 32MPa | Concrete Rectangular | 250 | 350 | 875 | 7037.5 | 0.62 | 1506.5 | G300E | 2358442.19 | 18.51 | G300E | 2209973.22 | 17.34
410 | Story16 | B26 | 32 MPa RC Beam (35 cm x 25 cm) | Beam | 32MPa | Concrete Rectangular | 250 | 350 | 875 | 4800 | 0.42 | 1027.52 | G300E | 2326500 | 18.25 | G300E | 1787628.15 | 14.03
411 | Story16 | B3 | 32 MPa RC Beam (35 cm x 25 cm) | Beam | 32MPa | Concrete Rectangular | 250 | 350 | 875 | 7037.5 | 0.62 | 1506.5 | G300E | 3422570.83 | 26.85 | G300E | 1224723.22 | 9.61
412 | Story16 | B30 | 32 MPa RC Beam (35 cm x 25 cm) | Beam | 32MPa | Concrete Rectangular | 250 | 350 | 875 | 4637.5 | 0.41 | 992.74 | G300E | 2246578.91 | 17.63 | G300E | 1727109.49 | 13.55
413 | Story16 | B31 | 32 MPa RC Beam (35 cm x 25 cm) | Beam | 32MPa | Concrete Rectangular | 250 | 350 | 875 | 7037.5 | 0.62 | 1506.5 | G300E | 2356976.04 | 18.49 | G300E | 2209973.22 | 17.34
414 | Story16 | B32 | 32 MPa RC Beam (35 cm x 25 cm) | Beam | 32MPa | Concrete Rectangular | 250 | 350 | 875 | 4637.5 | 0.41 | 992.74 | G300E | 1842826.56 | 14.46 | G300E | 1210583.43 | 9.5
415 | Story16 | B33 | 32 MPa RC Beam (30 cm x 25 cm) | Beam | 32MPa | Concrete Rectangular | 250 | 300 | 750 | 7037.5 | 0.53 | 1291.28 | G300E | 3560095.31 | 27.93 | G300E | 2307714.71 | 18.11
416 | Story16 | B34 | 32 MPa RC Beam (30 cm x 25 cm) | Beam | 32MPa | Concrete Rectangular | 250 | 300 | 750 | 7037.5 | 0.53 | 1291.28 | G300E | 3612290.1 | 28.34 | G300E | 2307714.71 | 18.11
417 | Story16 | B35 | 32 MPa RC Beam (35 cm x 25 cm) | Beam | 32MPa | Concrete Rectangular | 250 | 350 | 875 | 4637.5 | 0.41 | 992.74 | G300E | 1842246.88 | 14.45 | G300E | 1210583.43 | 9.5
418 | Story16 | B36 | 32 MPa RC Beam (35 cm x 25 cm) | Beam | 32MPa | Concrete Rectangular | 250 | 350 | 875 | 7037.5 | 0.62 | 1506.5 | G300E | 2844909.38 | 22.32 | G300E | 3195223.22 | 25.07
419 | Story16 | B37 | 32 MPa RC Beam (35 cm x 25 cm) | Beam | 32MPa | Concrete Rectangular | 250 | 350 | 875 | 4800 | 0.42 | 1027.52 | G300E | 2327400 | 18.26 | G300E | 1787628.15 | 14.03
420 | Story16 | B38 | 32 MPa RC Beam (35 cm x 25 cm) | Beam | 32MPa | Concrete Rectangular | 250 | 350 | 875 | 7037.5 | 0.62 | 1506.5 | G300E | 3907865.1 | 30.66 | G300E | 2822334.83 | 22.15
421 | Story16 | B4 | 32 MPa RC Beam (30 cm x 25 cm) | Beam | 32MPa | Concrete Rectangular | 250 | 300 | 750 | 4637.5 | 0.35 | 850.92 | G300E | 1405162.5 | 11.03 | G300E | 871850 | 6.84
422 | Story16 | B40 | 32 MPa RC Beam (35 cm x 25 cm) | Beam | 32MPa | Concrete Rectangular | 250 | 350 | 875 | 7037.5 | 0.62 | 1506.5 | G300E | 3907278.65 | 30.66 | G300E | 2822334.83 | 22.15
423 | Story16 | B41 | 32 MPa RC Beam (35 cm x 25 cm) | Beam | 32MPa | Concrete Rectangular | 250 | 350 | 875 | 4637.5 | 0.41 | 992.74 | G300E | 2249477.34 | 17.65 | G300E | 1727109.49 | 13.55
424 | Story16 | B42 | 32 MPa RC Beam (35 cm x 25 cm) | Beam | 32MPa | Concrete Rectangular | 250 | 350 | 875 | 7037.5 | 0.62 | 1506.5 | G300E | 2844616.15 | 22.32 | G300E | 3195223.22 | 25.07
425 | Story16 | B43 | 32 MPa RC Beam (35 cm x 25 cm) | Beam | 32MPa | Concrete Rectangular | 250 | 350 | 875 | 4637.5 | 0.41 | 992.74 | G300E | 1843696.09 | 14.47 | G300E | 1210583.43 | 9.5
426 | Story16 | B44 | 32 MPa RC Beam (30 cm x 25 cm) | Beam | 32MPa | Concrete Rectangular | 250 | 300 | 750 | 7037.5 | 0.53 | 1291.28 | G300E | 3613756.25 | 28.35 | G300E | 2307714.71 | 18.11
427 | Story16 | B45 | 32 MPa RC Beam (30 cm x 25 cm) | Beam | 32MPa | Concrete Rectangular | 250 | 300 | 750 | 7037.5 | 0.53 | 1291.28 | G300E | 3952435.94 | 31.01 | G300E | 2384688.25 | 18.71
428 | Story16 | B46 | 32 MPa RC Beam (35 cm x 25 cm) | Beam | 32MPa | Concrete Rectangular | 250 | 350 | 875 | 4637.5 | 0.41 | 992.74 | G300E | 1701382.81 | 13.35 | G300E | 723645.93 | 5.68
429 | Story16 | B47 | 32 MPa RC Beam (35 cm x 25 cm) | Beam | 32MPa | Concrete Rectangular | 250 | 350 | 875 | 7037.5 | 0.62 | 1506.5 | G300E | 3422570.83 | 26.85 | G300E | 1224723.22 | 9.61
430 | Story16 | B48 | 32 MPa RC Beam (35 cm x 25 cm) | Beam | 32MPa | Concrete Rectangular | 250 | 350 | 875 | 4637.5 | 0.41 | 992.74 | G300E | 1585735.16 | 12.44 | G300E | 1697520.93 | 13.32
431 | Story16 | B49 | 32 MPa RC Beam (35 cm x 25 cm) | Beam | 32MPa | Concrete Rectangular | 250 | 350 | 875 | 7037.5 | 0.62 | 1506.5 | G300E | 3636921.35 | 28.54 | G300E | 1224723.22 | 9.61
432 | Story16 | B5 | 32 MPa RC Beam (35 cm x 25 cm) | Beam | 32MPa | Concrete Rectangular | 250 | 350 | 875 | 7037.5 | 0.62 | 1506.5 | G300E | 3636628.12 | 28.53 | G300E | 1224723.22 | 9.61
433 | Story16 | B50 | 32 MPa RC Beam (35 cm x 25 cm) | Beam | 32MPa | Concrete Rectangular | 250 | 350 | 875 | 4637.5 | 0.41 | 992.74 | G300E | 1442262.5 | 11.32 | G300E | 1210583.43 | 9.5
434 | Story16 | B51 | 32 MPa RC Beam (35 cm x 25 cm) | Beam | 32MPa | Concrete Rectangular | 250 | 350 | 875 | 7037.5 | 0.62 | 1506.5 | G300E | 3636921.35 | 28.54 | G300E | 1224723.22 | 9.61
435 | Story16 | B52 | 32 MPa RC Beam (35 cm x 25 cm) | Beam | 32MPa | Concrete Rectangular | 250 | 350 | 875 | 4637.5 | 0.41 | 992.74 | G300E | 1585735.16 | 12.44 | G300E | 1697520.93 | 13.32
436 | Story16 | B53 | 32 MPa RC Beam (35 cm x 25 cm) | Beam | 32MPa | Concrete Rectangular | 250 | 350 | 875 | 7037.5 | 0.62 | 1506.5 | G300E | 3422864.06 | 26.86 | G300E | 1224723.22 | 9.61
437 | Story16 | B54 | 32 MPa RC Beam (35 cm x 25 cm) | Beam | 32MPa | Concrete Rectangular | 250 | 350 | 875 | 4637.5 | 0.41 | 992.74 | G300E | 1701382.81 | 13.35 | G300E | 723645.93 | 5.68
438 | Story16 | B55 | 32 MPa RC Beam (30 cm x 25 cm) | Beam | 32MPa | Concrete Rectangular | 250 | 300 | 750 | 7037.5 | 0.53 | 1291.28 | G300E | 3951263.02 | 31 | G300E | 2384688.25 | 18.71
439 | Story16 | B56 | 32 MPa RC Beam (30 cm x 25 cm) | Beam | 32MPa | Concrete Rectangular | 250 | 300 | 750 | 4637.5 | 0.35 | 850.92 | G300E | 1544577.34 | 12.12 | G300E | 1551099.12 | 12.17
440 | Story16 | B57 | 32 MPa RC Beam (30 cm x 25 cm) | Beam | 32MPa | Concrete Rectangular | 250 | 300 | 750 | 4637.5 | 0.35 | 850.92 | G300E | 1410669.53 | 11.07 | G300E | 871850 | 6.84
441 | Story16 | B58 | 32 MPa RC Beam (30 cm x 25 cm) | Beam | 32MPa | Concrete Rectangular | 250 | 300 | 750 | 4637.5 | 0.35 | 850.92 | G300E | 1387192.19 | 10.88 | G300E | 871850 | 6.84
442 | Story16 | B59 | 32 MPa RC Beam (30 cm x 25 cm) | Beam | 32MPa | Concrete Rectangular | 250 | 300 | 750 | 4637.5 | 0.35 | 850.92 | G300E | 1410669.53 | 11.07 | G300E | 871850 | 6.84
443 | Story16 | B6 | 32 MPa RC Beam (30 cm x 25 cm) | Beam | 32MPa | Concrete Rectangular | 250 | 300 | 750 | 4637.5 | 0.35 | 850.92 | G300E | 1384873.44 | 10.87 | G300E | 871850 | 6.84
444 | Story16 | B60 | 32 MPa RC Beam (30 cm x 25 cm) | Beam | 32MPa | Concrete Rectangular | 250 | 300 | 750 | 4637.5 | 0.35 | 850.92 | G300E | 1544577.34 | 12.12 | G300E | 1551099.12 | 12.17
445 | Story16 | B7 | 32 MPa RC Beam (35 cm x 25 cm) | Beam | 32MPa | Concrete Rectangular | 250 | 350 | 875 | 7037.5 | 0.62 | 1506.5 | G300E | 3636921.35 | 28.54 | G300E | 1224723.22 | 9.61
446 | Story16 | B8 | 32 MPa RC Beam (30 cm x 25 cm) | Beam | 32MPa | Concrete Rectangular | 250 | 300 | 750 | 4637.5 | 0.35 | 850.92 | G300E | 1405162.5 | 11.03 | G300E | 871850 | 6.84
447 | Story16 | B9 | 32 MPa RC Beam (35 cm x 25 cm) | Beam | 32MPa | Concrete Rectangular | 250 | 350 | 875 | 7037.5 | 0.62 | 1506.5 | G300E | 3422570.83 | 26.85 | G300E | 1224723.22 | 9.61
448 | Story2 | B1 | 32 MPa RC Beam (25 cm x 25 cm) | Beam | 32MPa | Concrete Rectangular | 250 | 250 | 625 | 6937.5 | 0.43 | 1060.78 | G300E | 2839960.23 | 22.28 | G300E | 991064.45 | 7.78
449 | Story2 | B10 | 32 MPa RC Beam (25 cm x 25 cm) | Beam | 32MPa | Concrete Rectangular | 250 | 250 | 625 | 4537.5 | 0.28 | 693.81 | G300E | 1029688.39 | 8.08 | G300E | 713683.93 | 5.6
450 | Story2 | B11 | 32 MPa RC Beam (25 cm x 25 cm) | Beam | 32MPa | Concrete Rectangular | 250 | 250 | 625 | 6937.5 | 0.43 | 1060.78 | G300E | 2839960.23 | 22.28 | G300E | 991064.45 | 7.78
451 | Story2 | B12 | 32 MPa RC Beam (25 cm x 25 cm) | Beam | 32MPa | Concrete Rectangular | 250 | 250 | 625 | 6937.5 | 0.43 | 1060.78 | G300E | 2388392.05 | 18.74 | G300E | 1050085.23 | 8.24
452 | Story2 | B13 | 32 MPa RC Beam (25 cm x 25 cm) | Beam | 32MPa | Concrete Rectangular | 250 | 250 | 625 | 4537.5 | 0.28 | 693.81 | G300E | 1616646.43 | 12.68 | G300E | 394682.28 | 3.1
453 | Story2 | B14 | 32 MPa RC Beam (25 cm x 25 cm) | Beam | 32MPa | Concrete Rectangular | 250 | 250 | 625 | 6937.5 | 0.43 | 1060.78 | G300E | 2590840.91 | 20.33 | G300E | 338019.44 | 2.65
454 | Story2 | B15 | 32 MPa RC Beam (25 cm x 25 cm) | Beam | 32MPa | Concrete Rectangular | 250 | 250 | 625 | 4537.5 | 0.28 | 693.81 | G300E | 1439359.82 | 11.29 | G300E | 323783.04 | 2.54
455 | Story2 | B16 | 32 MPa RC Beam (25 cm x 25 cm) | Beam | 32MPa | Concrete Rectangular | 250 | 250 | 625 | 7200 | 0.45 | 1100.92 | G300E | 2760730.43 | 21.66 | G300E | 416973.91 | 3.27
456 | Story2 | B17 | 32 MPa RC Beam (25 cm x 25 cm) | Beam | 32MPa | Concrete Rectangular | 250 | 250 | 625 | 4537.5 | 0.28 | 693.81 | G300E | 1380048.21 | 10.83 | G300E | 647566.07 | 5.08
457 | Story2 | B18 | 32 MPa RC Beam (25 cm x 25 cm) | Beam | 32MPa | Concrete Rectangular | 250 | 250 | 625 | 7200 | 0.45 | 1100.92 | G300E | 2761043.48 | 21.66 | G300E | 416973.91 | 3.27
458 | Story2 | B19 | 32 MPa RC Beam (25 cm x 25 cm) | Beam | 32MPa | Concrete Rectangular | 250 | 250 | 625 | 4537.5 | 0.28 | 693.81 | G300E | 1439359.82 | 11.29 | G300E | 215855.36 | 1.69
459 | Story2 | B2 | 32 MPa RC Beam (25 cm x 25 cm) | Beam | 32MPa | Concrete Rectangular | 250 | 250 | 625 | 4537.5 | 0.28 | 693.81 | G300E | 1029364.29 | 8.08 | G300E | 713683.93 | 5.6
460 | Story2 | B20 | 32 MPa RC Beam (25 cm x 25 cm) | Beam | 32MPa | Concrete Rectangular | 250 | 250 | 625 | 6937.5 | 0.43 | 1060.78 | G300E | 2590840.91 | 20.33 | G300E | 338019.44 | 2.65
461 | Story2 | B21 | 32 MPa RC Beam (25 cm x 25 cm) | Beam | 32MPa | Concrete Rectangular | 250 | 250 | 625 | 4537.5 | 0.28 | 693.81 | G300E | 1616646.43 | 12.68 | G300E | 178826.93 | 1.4
462 | Story2 | B22 | 32 MPa RC Beam (25 cm x 25 cm) | Beam | 32MPa | Concrete Rectangular | 250 | 250 | 625 | 6937.5 | 0.43 | 1060.78 | G300E | 2388707.39 | 18.74 | G300E | 1050085.23 | 8.24
463 | Story2 | B23 | 32 MPa RC Beam (25 cm x 25 cm) | Beam | 32MPa | Concrete Rectangular | 250 | 250 | 625 | 6937.5 | 0.43 | 1060.78 | G300E | 2414880.68 | 18.95 | G300E | 1050085.23 | 8.24
464 | Story2 | B24 | 32 MPa RC Beam (25 cm x 25 cm) | Beam | 32MPa | Concrete Rectangular | 250 | 250 | 625 | 4537.5 | 0.28 | 693.81 | G300E | 1622480.36 | 12.73 | G300E | 178826.93 | 1.4
465 | Story2 | B25 | 32 MPa RC Beam (25 cm x 25 cm) | Beam | 32MPa | Concrete Rectangular | 250 | 250 | 625 | 6937.5 | 0.43 | 1060.78 | G300E | 2148417.61 | 16.86 | G300E | 630051.14 | 4.94
466 | Story2 | B26 | 32 MPa RC Beam (25 cm x 25 cm) | Beam | 32MPa | Concrete Rectangular | 250 | 250 | 625 | 4800 | 0.3 | 733.94 | G300E | 1569280 | 12.31 | G300E | 745920 | 5.85
467 | Story2 | B3 | 32 MPa RC Beam (25 cm x 25 cm) | Beam | 32MPa | Concrete Rectangular | 250 | 250 | 625 | 6937.5 | 0.43 | 1060.78 | G300E | 3107684.66 | 24.38 | G300E | 301992.53 | 2.37
468 | Story2 | B30 | 32 MPa RC Beam (25 cm x 25 cm) | Beam | 32MPa | Concrete Rectangular | 250 | 250 | 625 | 4537.5 | 0.28 | 693.81 | G300E | 1488300 | 11.68 | G300E | 705127.5 | 5.53
469 | Story2 | B31 | 32 MPa RC Beam (25 cm x 25 cm) | Beam | 32MPa | Concrete Rectangular | 250 | 250 | 625 | 6937.5 | 0.43 | 1060.78 | G300E | 2145579.55 | 16.84 | G300E | 630051.14 | 4.94
470 | Story2 | B32 | 32 MPa RC Beam (25 cm x 25 cm) | Beam | 32MPa | Concrete Rectangular | 250 | 250 | 625 | 4537.5 | 0.28 | 693.81 | G300E | 1620211.61 | 12.71 | G300E | 178826.93 | 1.4
471 | Story2 | B33 | 32 MPa RC Beam (25 cm x 25 cm) | Beam | 32MPa | Concrete Rectangular | 250 | 250 | 625 | 6937.5 | 0.43 | 1060.78 | G300E | 2414880.68 | 18.95 | G300E | 1050085.23 | 8.24
472 | Story2 | B34 | 32 MPa RC Beam (25 cm x 25 cm) | Beam | 32MPa | Concrete Rectangular | 250 | 250 | 625 | 6937.5 | 0.43 | 1060.78 | G300E | 2388392.05 | 18.74 | G300E | 1050085.23 | 8.24
473 | Story2 | B35 | 32 MPa RC Beam (25 cm x 25 cm) | Beam | 32MPa | Concrete Rectangular | 250 | 250 | 625 | 4537.5 | 0.28 | 693.81 | G300E | 1628314.29 | 12.78 | G300E | 394682.28 | 3.1
474 | Story2 | B36 | 32 MPa RC Beam (25 cm x 25 cm) | Beam | 32MPa | Concrete Rectangular | 250 | 250 | 625 | 6937.5 | 0.43 | 1060.78 | G300E | 2590840.91 | 20.33 | G300E | 653045.01 | 5.12
475 | Story2 | B37 | 32 MPa RC Beam (25 cm x 25 cm) | Beam | 32MPa | Concrete Rectangular | 250 | 250 | 625 | 4800 | 0.3 | 733.94 | G300E | 1592000 | 12.49 | G300E | 745920 | 5.85
476 | Story2 | B38 | 32 MPa RC Beam (25 cm x 25 cm) | Beam | 32MPa | Concrete Rectangular | 250 | 250 | 625 | 6937.5 | 0.43 | 1060.78 | G300E | 2660078.8 | 20.87 | G300E | 703100.54 | 5.52
477 | Story2 | B4 | 32 MPa RC Beam (25 cm x 25 cm) | Beam | 32MPa | Concrete Rectangular | 250 | 250 | 625 | 4537.5 | 0.28 | 693.81 | G300E | 1012510.71 | 7.94 | G300E | 708822.32 | 5.56
478 | Story2 | B40 | 32 MPa RC Beam (25 cm x 25 cm) | Beam | 32MPa | Concrete Rectangular | 250 | 250 | 625 | 6937.5 | 0.43 | 1060.78 | G300E | 2666111.41 | 20.92 | G300E | 703100.54 | 5.52
479 | Story2 | B41 | 32 MPa RC Beam (25 cm x 25 cm) | Beam | 32MPa | Concrete Rectangular | 250 | 250 | 625 | 4537.5 | 0.28 | 693.81 | G300E | 1486182.5 | 11.66 | G300E | 604395 | 4.74
480 | Story2 | B42 | 32 MPa RC Beam (25 cm x 25 cm) | Beam | 32MPa | Concrete Rectangular | 250 | 250 | 625 | 6937.5 | 0.43 | 1060.78 | G300E | 2543539.77 | 19.96 | G300E | 676038.88 | 5.3
481 | Story2 | B43 | 32 MPa RC Beam (25 cm x 25 cm) | Beam | 32MPa | Concrete Rectangular | 250 | 250 | 625 | 4537.5 | 0.28 | 693.81 | G300E | 1633824.11 | 12.82 | G300E | 394682.28 | 3.1
482 | Story2 | B44 | 32 MPa RC Beam (25 cm x 25 cm) | Beam | 32MPa | Concrete Rectangular | 250 | 250 | 625 | 6937.5 | 0.43 | 1060.78 | G300E | 2374937.5 | 18.63 | G300E | 962578.12 | 7.55
483 | Story2 | B45 | 32 MPa RC Beam (25 cm x 25 cm) | Beam | 32MPa | Concrete Rectangular | 250 | 250 | 625 | 6937.5 | 0.43 | 1060.78 | G300E | 2839960.23 | 22.28 | G300E | 991064.45 | 7.78
484 | Story2 | B46 | 32 MPa RC Beam (25 cm x 25 cm) | Beam | 32MPa | Concrete Rectangular | 250 | 250 | 625 | 4537.5 | 0.28 | 693.81 | G300E | 1641278.57 | 12.88 | G300E | 394682.28 | 3.1
485 | Story2 | B47 | 32 MPa RC Beam (25 cm x 25 cm) | Beam | 32MPa | Concrete Rectangular | 250 | 250 | 625 | 6937.5 | 0.43 | 1060.78 | G300E | 3108000 | 24.39 | G300E | 722026.62 | 5.67
486 | Story2 | B48 | 32 MPa RC Beam (25 cm x 25 cm) | Beam | 32MPa | Concrete Rectangular | 250 | 250 | 625 | 4537.5 | 0.28 | 693.81 | G300E | 1470150 | 11.54 | G300E | 431710.71 | 3.39
487 | Story2 | B49 | 32 MPa RC Beam (25 cm x 25 cm) | Beam | 32MPa | Concrete Rectangular | 250 | 250 | 625 | 6937.5 | 0.43 | 1060.78 | G300E | 3059437.5 | 24.01 | G300E | 722026.62 | 5.67
488 | Story2 | B5 | 32 MPa RC Beam (25 cm x 25 cm) | Beam | 32MPa | Concrete Rectangular | 250 | 250 | 625 | 6937.5 | 0.43 | 1060.78 | G300E | 3059437.5 | 24.01 | G300E | 301992.53 | 2.37
489 | Story2 | B50 | 32 MPa RC Beam (25 cm x 25 cm) | Beam | 32MPa | Concrete Rectangular | 250 | 250 | 625 | 4537.5 | 0.28 | 693.81 | G300E | 1413107.14 | 11.09 | G300E | 647566.07 | 5.08
490 | Story2 | B51 | 32 MPa RC Beam (25 cm x 25 cm) | Beam | 32MPa | Concrete Rectangular | 250 | 250 | 625 | 6937.5 | 0.43 | 1060.78 | G300E | 3059122.16 | 24 | G300E | 722026.62 | 5.67
491 | Story2 | B52 | 32 MPa RC Beam (25 cm x 25 cm) | Beam | 32MPa | Concrete Rectangular | 250 | 250 | 625 | 4537.5 | 0.28 | 693.81 | G300E | 1471446.43 | 11.55 | G300E | 455343.8 | 3.57
492 | Story2 | B53 | 32 MPa RC Beam (25 cm x 25 cm) | Beam | 32MPa | Concrete Rectangular | 250 | 250 | 625 | 6937.5 | 0.43 | 1060.78 | G300E | 3107684.66 | 24.38 | G300E | 722026.62 | 5.67
493 | Story2 | B54 | 32 MPa RC Beam (25 cm x 25 cm) | Beam | 32MPa | Concrete Rectangular | 250 | 250 | 625 | 4537.5 | 0.28 | 693.81 | G300E | 1655863.39 | 12.99 | G300E | 394682.28 | 3.1
494 | Story2 | B55 | 32 MPa RC Beam (25 cm x 25 cm) | Beam | 32MPa | Concrete Rectangular | 250 | 250 | 625 | 6937.5 | 0.43 | 1060.78 | G300E | 2842482.95 | 22.3 | G300E | 991064.45 | 7.78
495 | Story2 | B56 | 32 MPa RC Beam (25 cm x 25 cm) | Beam | 32MPa | Concrete Rectangular | 250 | 250 | 625 | 4537.5 | 0.28 | 693.81 | G300E | 1548259.82 | 12.15 | G300E | 713683.93 | 5.6
496 | Story2 | B57 | 32 MPa RC Beam (25 cm x 25 cm) | Beam | 32MPa | Concrete Rectangular | 250 | 250 | 625 | 4537.5 | 0.28 | 693.81 | G300E | 1474687.5 | 11.57 | G300E | 708822.32 | 5.56
497 | Story2 | B58 | 32 MPa RC Beam (25 cm x 25 cm) | Beam | 32MPa | Concrete Rectangular | 250 | 250 | 625 | 4537.5 | 0.28 | 693.81 | G300E | 1472742.86 | 11.56 | G300E | 707850 | 5.55
498 | Story2 | B59 | 32 MPa RC Beam (25 cm x 25 cm) | Beam | 32MPa | Concrete Rectangular | 250 | 250 | 625 | 4537.5 | 0.28 | 693.81 | G300E | 1474687.5 | 11.57 | G300E | 708822.32 | 5.56
499 | Story2 | B6 | 32 MPa RC Beam (25 cm x 25 cm) | Beam | 32MPa | Concrete Rectangular | 250 | 250 | 625 | 4537.5 | 0.28 | 693.81 | G300E | 1009917.86 | 7.92 | G300E | 707850 | 5.55
500 | Story2 | B60 | 32 MPa RC Beam (25 cm x 25 cm) | Beam | 32MPa | Concrete Rectangular | 250 | 250 | 625 | 4537.5 | 0.28 | 693.81 | G300E | 1548583.93 | 12.15 | G300E | 713683.93 | 5.6
501 | Story2 | B7 | 32 MPa RC Beam (25 cm x 25 cm) | Beam | 32MPa | Concrete Rectangular | 250 | 250 | 625 | 6937.5 | 0.43 | 1060.78 | G300E | 3059437.5 | 24.01 | G300E | 301992.53 | 2.37
502 | Story2 | B8 | 32 MPa RC Beam (25 cm x 25 cm) | Beam | 32MPa | Concrete Rectangular | 250 | 250 | 625 | 4537.5 | 0.28 | 693.81 | G300E | 1012510.71 | 7.94 | G300E | 708822.32 | 5.56
503 | Story2 | B9 | 32 MPa RC Beam (25 cm x 25 cm) | Beam | 32MPa | Concrete Rectangular | 250 | 250 | 625 | 6937.5 | 0.43 | 1060.78 | G300E | 3107684.66 | 24.38 | G300E | 301992.53 | 2.37
504 | Story3 | B1 | 32 MPa RC Beam (27.5 cm x 25 cm) | Beam | 32MPa | Concrete Rectangular | 250 | 275 | 687.5 | 6950 | 0.48 | 1168.96 | G300E | 3015668.18 | 23.66 | G300E | 1616323.12 | 12.68
505 | Story3 | B10 | 32 MPa RC Beam (27.5 cm x 25 cm) | Beam | 32MPa | Concrete Rectangular | 250 | 275 | 687.5 | 4550 | 0.31 | 765.29 | G300E | 1169350 | 9.18 | G300E | 734175 | 5.76
506 | Story3 | B11 | 32 MPa RC Beam (27.5 cm x 25 cm) | Beam | 32MPa | Concrete Rectangular | 250 | 275 | 687.5 | 6950 | 0.48 | 1168.96 | G300E | 3015668.18 | 23.66 | G300E | 1616323.12 | 12.68
507 | Story3 | B12 | 32 MPa RC Beam (27.5 cm x 25 cm) | Beam | 32MPa | Concrete Rectangular | 250 | 275 | 687.5 | 6950 | 0.48 | 1168.96 | G300E | 2590770.45 | 20.33 | G300E | 1565645.45 | 12.28
508 | Story3 | B13 | 32 MPa RC Beam (27.5 cm x 25 cm) | Beam | 32MPa | Concrete Rectangular | 250 | 275 | 687.5 | 4550 | 0.31 | 765.29 | G300E | 1721525 | 13.51 | G300E | 794572.02 | 6.23
509 | Story3 | B14 | 32 MPa RC Beam (27.5 cm x 25 cm) | Beam | 32MPa | Concrete Rectangular | 250 | 275 | 687.5 | 6950 | 0.48 | 1168.96 | G300E | 2804956.82 | 22.01 | G300E | 747007.4 | 5.86
510 | Story3 | B15 | 32 MPa RC Beam (27.5 cm x 25 cm) | Beam | 32MPa | Concrete Rectangular | 250 | 275 | 687.5 | 4550 | 0.31 | 765.29 | G300E | 1544075 | 12.12 | G300E | 742436.01 | 5.83
511 | Story3 | B16 | 32 MPa RC Beam (27.5 cm x 25 cm) | Beam | 32MPa | Concrete Rectangular | 250 | 275 | 687.5 | 7200 | 0.5 | 1211.01 | G300E | 3129182.61 | 24.55 | G300E | 911648.11 | 7.15
512 | Story3 | B17 | 32 MPa RC Beam (27.5 cm x 25 cm) | Beam | 32MPa | Concrete Rectangular | 250 | 275 | 687.5 | 4550 | 0.31 | 765.29 | G300E | 1459900 | 11.45 | G300E | 742436.01 | 5.83
513 | Story3 | B18 | 32 MPa RC Beam (27.5 cm x 25 cm) | Beam | 32MPa | Concrete Rectangular | 250 | 275 | 687.5 | 7200 | 0.5 | 1211.01 | G300E | 3130747.83 | 24.57 | G300E | 911648.11 | 7.15
514 | Story3 | B19 | 32 MPa RC Beam (27.5 cm x 25 cm) | Beam | 32MPa | Concrete Rectangular | 250 | 275 | 687.5 | 4550 | 0.31 | 765.29 | G300E | 1544075 | 12.12 | G300E | 742436.01 | 5.83
515 | Story3 | B2 | 32 MPa RC Beam (27.5 cm x 25 cm) | Beam | 32MPa | Concrete Rectangular | 250 | 275 | 687.5 | 4550 | 0.31 | 765.29 | G300E | 1169350 | 9.18 | G300E | 734175 | 5.76
516 | Story3 | B20 | 32 MPa RC Beam (27.5 cm x 25 cm) | Beam | 32MPa | Concrete Rectangular | 250 | 275 | 687.5 | 6950 | 0.48 | 1168.96 | G300E | 2804956.82 | 22.01 | G300E | 747007.4 | 5.86
517 | Story3 | B21 | 32 MPa RC Beam (27.5 cm x 25 cm) | Beam | 32MPa | Concrete Rectangular | 250 | 275 | 687.5 | 4550 | 0.31 | 765.29 | G300E | 1721525 | 13.51 | G300E | 794572.02 | 6.23
518 | Story3 | B22 | 32 MPa RC Beam (27.5 cm x 25 cm) | Beam | 32MPa | Concrete Rectangular | 250 | 275 | 687.5 | 6950 | 0.48 | 1168.96 | G300E | 2591402.27 | 20.33 | G300E | 1565645.45 | 12.28
519 | Story3 | B23 | 32 MPa RC Beam (27.5 cm x 25 cm) | Beam | 32MPa | Concrete Rectangular | 250 | 275 | 687.5 | 6950 | 0.48 | 1168.96 | G300E | 2606881.82 | 20.45 | G300E | 1565645.45 | 12.28
520 | Story3 | B24 | 32 MPa RC Beam (27.5 cm x 25 cm) | Beam | 32MPa | Concrete Rectangular | 250 | 275 | 687.5 | 4550 | 0.31 | 765.29 | G300E | 1755975 | 13.78 | G300E | 794572.02 | 6.23
521 | Story3 | B25 | 32 MPa RC Beam (27.5 cm x 25 cm) | Beam | 32MPa | Concrete Rectangular | 250 | 275 | 687.5 | 6950 | 0.48 | 1168.96 | G300E | 2286550 | 17.94 | G300E | 1341981.82 | 10.53
522 | Story3 | B26 | 32 MPa RC Beam (27.5 cm x 25 cm) | Beam | 32MPa | Concrete Rectangular | 250 | 275 | 687.5 | 4800 | 0.33 | 807.34 | G300E | 1816320 | 14.25 | G300E | 792960 | 6.22
523 | Story3 | B3 | 32 MPa RC Beam (27.5 cm x 25 cm) | Beam | 32MPa | Concrete Rectangular | 250 | 275 | 687.5 | 6950 | 0.48 | 1168.96 | G300E | 3325575 | 26.09 | G300E | 797685.07 | 6.26
524 | Story3 | B30 | 32 MPa RC Beam (27.5 cm x 25 cm) | Beam | 32MPa | Concrete Rectangular | 250 | 275 | 687.5 | 4550 | 0.31 | 765.29 | G300E | 1725056.67 | 13.54 | G300E | 859040 | 6.74
525 | Story3 | B31 | 32 MPa RC Beam (27.5 cm x 25 cm) | Beam | 32MPa | Concrete Rectangular | 250 | 275 | 687.5 | 6950 | 0.48 | 1168.96 | G300E | 2284338.64 | 17.92 | G300E | 1565645.45 | 12.28
526 | Story3 | B32 | 32 MPa RC Beam (27.5 cm x 25 cm) | Beam | 32MPa | Concrete Rectangular | 250 | 275 | 687.5 | 4550 | 0.31 | 765.29 | G300E | 1753700 | 13.76 | G300E | 794572.02 | 6.23
527 | Story3 | B33 | 32 MPa RC Beam (27.5 cm x 25 cm) | Beam | 32MPa | Concrete Rectangular | 250 | 275 | 687.5 | 6950 | 0.48 | 1168.96 | G300E | 2606881.82 | 20.45 | G300E | 1565645.45 | 12.28
528 | Story3 | B34 | 32 MPa RC Beam (27.5 cm x 25 cm) | Beam | 32MPa | Concrete Rectangular | 250 | 275 | 687.5 | 6950 | 0.48 | 1168.96 | G300E | 2590770.45 | 20.33 | G300E | 1677477.27 | 13.16
529 | Story3 | B35 | 32 MPa RC Beam (27.5 cm x 25 cm) | Beam | 32MPa | Concrete Rectangular | 250 | 275 | 687.5 | 4550 | 0.31 | 765.29 | G300E | 1775150 | 13.93 | G300E | 794572.02 | 6.23
530 | Story3 | B36 | 32 MPa RC Beam (27.5 cm x 25 cm) | Beam | 32MPa | Concrete Rectangular | 250 | 275 | 687.5 | 6950 | 0.48 | 1168.96 | G300E | 2804956.82 | 22.01 | G300E | 747007.4 | 5.86
531 | Story3 | B37 | 32 MPa RC Beam (27.5 cm x 25 cm) | Beam | 32MPa | Concrete Rectangular | 250 | 275 | 687.5 | 4800 | 0.33 | 807.34 | G300E | 1857600 | 14.58 | G300E | 792960 | 6.22
532 | Story3 | B38 | 32 MPa RC Beam (27.5 cm x 25 cm) | Beam | 32MPa | Concrete Rectangular | 250 | 275 | 687.5 | 6950 | 0.48 | 1168.96 | G300E | 3020530.43 | 23.7 | G300E | 879993.66 | 6.9
533 | Story3 | B4 | 32 MPa RC Beam (27.5 cm x 25 cm) | Beam | 32MPa | Concrete Rectangular | 250 | 275 | 687.5 | 4550 | 0.31 | 765.29 | G300E | 1092000 | 8.57 | G300E | 732225 | 5.75
534 | Story3 | B40 | 32 MPa RC Beam (27.5 cm x 25 cm) | Beam | 32MPa | Concrete Rectangular | 250 | 275 | 687.5 | 6950 | 0.48 | 1168.96 | G300E | 3027178.26 | 23.75 | G300E | 879993.66 | 6.9
535 | Story3 | B41 | 32 MPa RC Beam (27.5 cm x 25 cm) | Beam | 32MPa | Concrete Rectangular | 250 | 275 | 687.5 | 4550 | 0.31 | 765.29 | G300E | 1853670 | 14.54 | G300E | 1039410.42 | 8.16
536 | Story3 | B42 | 32 MPa RC Beam (27.5 cm x 25 cm) | Beam | 32MPa | Concrete Rectangular | 250 | 275 | 687.5 | 6950 | 0.48 | 1168.96 | G300E | 2814434.09 | 22.08 | G300E | 747007.4 | 5.86
537 | Story3 | B43 | 32 MPa RC Beam (27.5 cm x 25 cm) | Beam | 32MPa | Concrete Rectangular | 250 | 275 | 687.5 | 4550 | 0.31 | 765.29 | G300E | 1780025 | 13.97 | G300E | 794572.02 | 6.23
538 | Story3 | B44 | 32 MPa RC Beam (27.5 cm x 25 cm) | Beam | 32MPa | Concrete Rectangular | 250 | 275 | 687.5 | 6950 | 0.48 | 1168.96 | G300E | 2575264.58 | 20.21 | G300E | 1742712.5 | 13.67
539 | Story3 | B45 | 32 MPa RC Beam (27.5 cm x 25 cm) | Beam | 32MPa | Concrete Rectangular | 250 | 275 | 687.5 | 6950 | 0.48 | 1168.96 | G300E | 3015668.18 | 23.66 | G300E | 1616323.12 | 12.68
540 | Story3 | B46 | 32 MPa RC Beam (27.5 cm x 25 cm) | Beam | 32MPa | Concrete Rectangular | 250 | 275 | 687.5 | 4550 | 0.31 | 765.29 | G300E | 1845675 | 14.48 | G300E | 794572.02 | 6.23
541 | Story3 | B47 | 32 MPa RC Beam (27.5 cm x 25 cm) | Beam | 32MPa | Concrete Rectangular | 250 | 275 | 687.5 | 6950 | 0.48 | 1168.96 | G300E | 3325575 | 26.09 | G300E | 797685.07 | 6.26
542 | Story3 | B48 | 32 MPa RC Beam (27.5 cm x 25 cm) | Beam | 32MPa | Concrete Rectangular | 250 | 275 | 687.5 | 4550 | 0.31 | 765.29 | G300E | 1730950 | 13.58 | G300E | 742436.01 | 5.83
543 | Story3 | B49 | 32 MPa RC Beam (27.5 cm x 25 cm) | Beam | 32MPa | Concrete Rectangular | 250 | 275 | 687.5 | 6950 | 0.48 | 1168.96 | G300E | 3383386.36 | 26.55 | G300E | 797685.07 | 6.26
544 | Story3 | B5 | 32 MPa RC Beam (27.5 cm x 25 cm) | Beam | 32MPa | Concrete Rectangular | 250 | 275 | 687.5 | 6950 | 0.48 | 1168.96 | G300E | 3383386.36 | 26.55 | G300E | 797685.07 | 6.26
545 | Story3 | B50 | 32 MPa RC Beam (27.5 cm x 25 cm) | Beam | 32MPa | Concrete Rectangular | 250 | 275 | 687.5 | 4550 | 0.31 | 765.29 | G300E | 1645475 | 12.91 | G300E | 742436.01 | 5.83
546 | Story3 | B51 | 32 MPa RC Beam (27.5 cm x 25 cm) | Beam | 32MPa | Concrete Rectangular | 250 | 275 | 687.5 | 6950 | 0.48 | 1168.96 | G300E | 3383070.45 | 26.54 | G300E | 797685.07 | 6.26
547 | Story3 | B52 | 32 MPa RC Beam (27.5 cm x 25 cm) | Beam | 32MPa | Concrete Rectangular | 250 | 275 | 687.5 | 4550 | 0.31 | 765.29 | G300E | 1731925 | 13.59 | G300E | 742436.01 | 5.83
548 | Story3 | B53 | 32 MPa RC Beam (27.5 cm x 25 cm) | Beam | 32MPa | Concrete Rectangular | 250 | 275 | 687.5 | 6950 | 0.48 | 1168.96 | G300E | 3325259.09 | 26.09 | G300E | 797685.07 | 6.26
549 | Story3 | B54 | 32 MPa RC Beam (27.5 cm x 25 cm) | Beam | 32MPa | Concrete Rectangular | 250 | 275 | 687.5 | 4550 | 0.31 | 765.29 | G300E | 1859650 | 14.59 | G300E | 794572.02 | 6.23
550 | Story3 | B55 | 32 MPa RC Beam (27.5 cm x 25 cm) | Beam | 32MPa | Concrete Rectangular | 250 | 275 | 687.5 | 6950 | 0.48 | 1168.96 | G300E | 3016931.82 | 23.67 | G300E | 1616323.12 | 12.68
551 | Story3 | B56 | 32 MPa RC Beam (27.5 cm x 25 cm) | Beam | 32MPa | Concrete Rectangular | 250 | 275 | 687.5 | 4550 | 0.31 | 765.29 | G300E | 1687725 | 13.24 | G300E | 734175 | 5.76
552 | Story3 | B57 | 32 MPa RC Beam (27.5 cm x 25 cm) | Beam | 32MPa | Concrete Rectangular | 250 | 275 | 687.5 | 4550 | 0.31 | 765.29 | G300E | 1618175 | 12.7 | G300E | 732225 | 5.75
553 | Story3 | B58 | 32 MPa RC Beam (27.5 cm x 25 cm) | Beam | 32MPa | Concrete Rectangular | 250 | 275 | 687.5 | 4550 | 0.31 | 765.29 | G300E | 1612650 | 12.65 | G300E | 731250 | 5.74
554 | Story3 | B59 | 32 MPa RC Beam (27.5 cm x 25 cm) | Beam | 32MPa | Concrete Rectangular | 250 | 275 | 687.5 | 4550 | 0.31 | 765.29 | G300E | 1618175 | 12.7 | G300E | 732225 | 5.75
555 | Story3 | B6 | 32 MPa RC Beam (27.5 cm x 25 cm) | Beam | 32MPa | Concrete Rectangular | 250 | 275 | 687.5 | 4550 | 0.31 | 765.29 | G300E | 1086475 | 8.52 | G300E | 731250 | 5.74
556 | Story3 | B60 | 32 MPa RC Beam (27.5 cm x 25 cm) | Beam | 32MPa | Concrete Rectangular | 250 | 275 | 687.5 | 4550 | 0.31 | 765.29 | G300E | 1687725 | 13.24 | G300E | 734175 | 5.76
557 | Story3 | B7 | 32 MPa RC Beam (27.5 cm x 25 cm) | Beam | 32MPa | Concrete Rectangular | 250 | 275 | 687.5 | 6950 | 0.48 | 1168.96 | G300E | 3383386.36 | 26.55 | G300E | 797685.07 | 6.26
558 | Story3 | B8 | 32 MPa RC Beam (27.5 cm x 25 cm) | Beam | 32MPa | Concrete Rectangular | 250 | 275 | 687.5 | 4550 | 0.31 | 765.29 | G300E | 1092000 | 8.57 | G300E | 732225 | 5.75
559 | Story3 | B9 | 32 MPa RC Beam (27.5 cm x 25 cm) | Beam | 32MPa | Concrete Rectangular | 250 | 275 | 687.5 | 6950 | 0.48 | 1168.96 | G300E | 3325575 | 26.09 | G300E | 797685.07 | 6.26
560 | Story4 | B1 | 32 MPa RC Beam (27.5 cm x 25 cm) | Beam | 32MPa | Concrete Rectangular | 250 | 275 | 687.5 | 6950 | 0.48 | 1168.96 | G300E | 3032411.36 | 23.79 | G300E | 1616323.12 | 12.68
561 | Story4 | B10 | 32 MPa RC Beam (27.5 cm x 25 cm) | Beam | 32MPa | Concrete Rectangular | 250 | 275 | 687.5 | 4550 | 0.31 | 765.29 | G300E | 1177800 | 9.24 | G300E | 738075 | 5.79
562 | Story4 | B11 | 32 MPa RC Beam (27.5 cm x 25 cm) | Beam | 32MPa | Concrete Rectangular | 250 | 275 | 687.5 | 6950 | 0.48 | 1168.96 | G300E | 3032411.36 | 23.79 | G300E | 1616323.12 | 12.68
563 | Story4 | B12 | 32 MPa RC Beam (27.5 cm x 25 cm) | Beam | 32MPa | Concrete Rectangular | 250 | 275 | 687.5 | 6950 | 0.48 | 1168.96 | G300E | 2610672.73 | 20.48 | G300E | 1565645.45 | 12.28
564 | Story4 | B13 | 32 MPa RC Beam (27.5 cm x 25 cm) | Beam | 32MPa | Concrete Rectangular | 250 | 275 | 687.5 | 4550 | 0.31 | 765.29 | G300E | 1728025 | 13.56 | G300E | 794572.02 | 6.23
565 | Story4 | B14 | 32 MPa RC Beam (27.5 cm x 25 cm) | Beam | 32MPa | Concrete Rectangular | 250 | 275 | 687.5 | 6950 | 0.48 | 1168.96 | G300E | 2780315.91 | 21.82 | G300E | 747007.4 | 5.86
566 | Story4 | B15 | 32 MPa RC Beam (27.5 cm x 25 cm) | Beam | 32MPa | Concrete Rectangular | 250 | 275 | 687.5 | 4550 | 0.31 | 765.29 | G300E | 1543100 | 12.11 | G300E | 742436.01 | 5.83
567 | Story4 | B16 | 32 MPa RC Beam (27.5 cm x 25 cm) | Beam | 32MPa | Concrete Rectangular | 250 | 275 | 687.5 | 7200 | 0.5 | 1211.01 | G300E | 3173947.83 | 24.9 | G300E | 1022465.5 | 8.02
568 | Story4 | B17 | 32 MPa RC Beam (27.5 cm x 25 cm) | Beam | 32MPa | Concrete Rectangular | 250 | 275 | 687.5 | 4550 | 0.31 | 765.29 | G300E | 1441700 | 11.31 | G300E | 742436.01 | 5.83
569 | Story4 | B18 | 32 MPa RC Beam (27.5 cm x 25 cm) | Beam | 32MPa | Concrete Rectangular | 250 | 275 | 687.5 | 7200 | 0.5 | 1211.01 | G300E | 3174260.87 | 24.91 | G300E | 1022465.5 | 8.02
570 | Story4 | B19 | 32 MPa RC Beam (27.5 cm x 25 cm) | Beam | 32MPa | Concrete Rectangular | 250 | 275 | 687.5 | 4550 | 0.31 | 765.29 | G300E | 1543100 | 12.11 | G300E | 742436.01 | 5.83
571 | Story4 | B2 | 32 MPa RC Beam (27.5 cm x 25 cm) | Beam | 32MPa | Concrete Rectangular | 250 | 275 | 687.5 | 4550 | 0.31 | 765.29 | G300E | 1178125 | 9.24 | G300E | 738075 | 5.79
572 | Story4 | B20 | 32 MPa RC Beam (27.5 cm x 25 cm) | Beam | 32MPa | Concrete Rectangular | 250 | 275 | 687.5 | 6950 | 0.48 | 1168.96 | G300E | 2780000 | 21.81 | G300E | 747007.4 | 5.86
573 | Story4 | B21 | 32 MPa RC Beam (27.5 cm x 25 cm) | Beam | 32MPa | Concrete Rectangular | 250 | 275 | 687.5 | 4550 | 0.31 | 765.29 | G300E | 1728025 | 13.56 | G300E | 794572.02 | 6.23
574 | Story4 | B22 | 32 MPa RC Beam (27.5 cm x 25 cm) | Beam | 32MPa | Concrete Rectangular | 250 | 275 | 687.5 | 6950 | 0.48 | 1168.96 | G300E | 2610672.73 | 20.48 | G300E | 1565645.45 | 12.28
575 | Story4 | B23 | 32 MPa RC Beam (27.5 cm x 25 cm) | Beam | 32MPa | Concrete Rectangular | 250 | 275 | 687.5 | 6950 | 0.48 | 1168.96 | G300E | 2617622.73 | 20.54 | G300E | 1565645.45 | 12.28
576 | Story4 | B24 | 32 MPa RC Beam (27.5 cm x 25 cm) | Beam | 32MPa | Concrete Rectangular | 250 | 275 | 687.5 | 4550 | 0.31 | 765.29 | G300E | 1781325 | 13.98 | G300E | 794572.02 | 6.23
577 | Story4 | B25 | 32 MPa RC Beam (27.5 cm x 25 cm) | Beam | 32MPa | Concrete Rectangular | 250 | 275 | 687.5 | 6950 | 0.48 | 1168.96 | G300E | 2229686.36 | 17.49 | G300E | 1565645.45 | 12.28
578 | Story4 | B26 | 32 MPa RC Beam (27.5 cm x 25 cm) | Beam | 32MPa | Concrete Rectangular | 250 | 275 | 687.5 | 4800 | 0.33 | 807.34 | G300E | 1880960 | 14.76 | G300E | 792960 | 6.22
579 | Story4 | B3 | 32 MPa RC Beam (27.5 cm x 25 cm) | Beam | 32MPa | Concrete Rectangular | 250 | 275 | 687.5 | 6950 | 0.48 | 1168.96 | G300E | 3319888.64 | 26.05 | G300E | 797685.07 | 6.26
580 | Story4 | B30 | 32 MPa RC Beam (27.5 cm x 25 cm) | Beam | 32MPa | Concrete Rectangular | 250 | 275 | 687.5 | 4550 | 0.31 | 765.29 | G300E | 1786330 | 14.02 | G300E | 883370.14 | 6.93
581 | Story4 | B31 | 32 MPa RC Beam (27.5 cm x 25 cm) | Beam | 32MPa | Concrete Rectangular | 250 | 275 | 687.5 | 6950 | 0.48 | 1168.96 | G300E | 2227159.09 | 17.48 | G300E | 1565645.45 | 12.28
582 | Story4 | B32 | 32 MPa RC Beam (27.5 cm x 25 cm) | Beam | 32MPa | Concrete Rectangular | 250 | 275 | 687.5 | 4550 | 0.31 | 765.29 | G300E | 1780025 | 13.97 | G300E | 794572.02 | 6.23
583 | Story4 | B33 | 32 MPa RC Beam (27.5 cm x 25 cm) | Beam | 32MPa | Concrete Rectangular | 250 | 275 | 687.5 | 6950 | 0.48 | 1168.96 | G300E | 2617306.82 | 20.54 | G300E | 1565645.45 | 12.28
584 | Story4 | B34 | 32 MPa RC Beam (27.5 cm x 25 cm) | Beam | 32MPa | Concrete Rectangular | 250 | 275 | 687.5 | 6950 | 0.48 | 1168.96 | G300E | 2610672.73 | 20.48 | G300E | 1677477.27 | 13.16
585 | Story4 | B35 | 32 MPa RC Beam (27.5 cm x 25 cm) | Beam | 32MPa | Concrete Rectangular | 250 | 275 | 687.5 | 4550 | 0.31 | 765.29 | G300E | 1806350 | 14.17 | G300E | 794572.02 | 6.23
586 | Story4 | B36 | 32 MPa RC Beam (27.5 cm x 25 cm) | Beam | 32MPa | Concrete Rectangular | 250 | 275 | 687.5 | 6950 | 0.48 | 1168.96 | G300E | 2780000 | 21.81 | G300E | 747007.4 | 5.86
587 | Story4 | B37 | 32 MPa RC Beam (27.5 cm x 25 cm) | Beam | 32MPa | Concrete Rectangular | 250 | 275 | 687.5 | 4800 | 0.33 | 807.34 | G300E | 1982400 | 15.55 | G300E | 792960 | 6.22
588 | Story4 | B38 | 32 MPa RC Beam (27.5 cm x 25 cm) | Beam | 32MPa | Concrete Rectangular | 250 | 275 | 687.5 | 6950 | 0.48 | 1168.96 | G300E | 3063741.3 | 24.04 | G300E | 986963.23 | 7.74
589 | Story4 | B4 | 32 MPa RC Beam (27.5 cm x 25 cm) | Beam | 32MPa | Concrete Rectangular | 250 | 275 | 687.5 | 4550 | 0.31 | 765.29 | G300E | 1100775 | 8.64 | G300E | 737100 | 5.78
590 | Story4 | B40 | 32 MPa RC Beam (27.5 cm x 25 cm) | Beam | 32MPa | Concrete Rectangular | 250 | 275 | 687.5 | 6950 | 0.48 | 1168.96 | G300E | 3070389.13 | 24.09 | G300E | 986963.23 | 7.74
591 | Story4 | B41 | 32 MPa RC Beam (27.5 cm x 25 cm) | Beam | 32MPa | Concrete Rectangular | 250 | 275 | 687.5 | 4550 | 0.31 | 765.29 | G300E | 1899170 | 14.9 | G300E | 1146790.42 | 9
592 | Story4 | B42 | 32 MPa RC Beam (27.5 cm x 25 cm) | Beam | 32MPa | Concrete Rectangular | 250 | 275 | 687.5 | 6950 | 0.48 | 1168.96 | G300E | 2788845.45 | 21.88 | G300E | 858839.22 | 6.74
593 | Story4 | B43 | 32 MPa RC Beam (27.5 cm x 25 cm) | Beam | 32MPa | Concrete Rectangular | 250 | 275 | 687.5 | 4550 | 0.31 | 765.29 | G300E | 1811550 | 14.21 | G300E | 794572.02 | 6.23
594 | Story4 | B44 | 32 MPa RC Beam (27.5 cm x 25 cm) | Beam | 32MPa | Concrete Rectangular | 250 | 275 | 687.5 | 6950 | 0.48 | 1168.96 | G300E | 2595535.42 | 20.37 | G300E | 1742712.5 | 13.67
595 | Story4 | B45 | 32 MPa RC Beam (27.5 cm x 25 cm) | Beam | 32MPa | Concrete Rectangular | 250 | 275 | 687.5 | 6950 | 0.48 | 1168.96 | G300E | 3032411.36 | 23.79 | G300E | 1616323.12 | 12.68
596 | Story4 | B46 | 32 MPa RC Beam (27.5 cm x 25 cm) | Beam | 32MPa | Concrete Rectangular | 250 | 275 | 687.5 | 4550 | 0.31 | 765.29 | G300E | 1860625 | 14.6 | G300E | 794572.02 | 6.23
597 | Story4 | B47 | 32 MPa RC Beam (27.5 cm x 25 cm) | Beam | 32MPa | Concrete Rectangular | 250 | 275 | 687.5 | 6950 | 0.48 | 1168.96 | G300E | 3319888.64 | 26.05 | G300E | 797685.07 | 6.26
598 | Story4 | B48 | 32 MPa RC Beam (27.5 cm x 25 cm) | Beam | 32MPa | Concrete Rectangular | 250 | 275 | 687.5 | 4550 | 0.31 | 765.29 | G300E | 1739400 | 13.65 | G300E | 742436.01 | 5.83
599 | Story4 | B49 | 32 MPa RC Beam (27.5 cm x 25 cm) | Beam | 32MPa | Concrete Rectangular | 250 | 275 | 687.5 | 6950 | 0.48 | 1168.96 | G300E | 3348636.36 | 26.27 | G300E | 797685.07 | 6.26
600 | Story4 | B5 | 32 MPa RC Beam (27.5 cm x 25 cm) | Beam | 32MPa | Concrete Rectangular | 250 | 275 | 687.5 | 6950 | 0.48 | 1168.96 | G300E | 3348636.36 | 26.27 | G300E | 797685.07 | 6.26
601 | Story4 | B50 | 32 MPa RC Beam (27.5 cm x 25 cm) | Beam | 32MPa | Concrete Rectangular | 250 | 275 | 687.5 | 4550 | 0.31 | 765.29 | G300E | 1635400 | 12.83 | G300E | 742436.01 | 5.83
602 | Story4 | B51 | 32 MPa RC Beam (27.5 cm x 25 cm) | Beam | 32MPa | Concrete Rectangular | 250 | 275 | 687.5 | 6950 | 0.48 | 1168.96 | G300E | 3348004.55 | 26.27 | G300E | 797685.07 | 6.26
603 | Story4 | B52 | 32 MPa RC Beam (27.5 cm x 25 cm) | Beam | 32MPa | Concrete Rectangular | 250 | 275 | 687.5 | 4550 | 0.31 | 765.29 | G300E | 1741675 | 13.67 | G300E | 742436.01 | 5.83
604 | Story4 | B53 | 32 MPa RC Beam (27.5 cm x 25 cm) | Beam | 32MPa | Concrete Rectangular | 250 | 275 | 687.5 | 6950 | 0.48 | 1168.96 | G300E | 3319888.64 | 26.05 | G300E | 797685.07 | 6.26
605 | Story4 | B54 | 32 MPa RC Beam (27.5 cm x 25 cm) | Beam | 32MPa | Concrete Rectangular | 250 | 275 | 687.5 | 4550 | 0.31 | 765.29 | G300E | 1874600 | 14.71 | G300E | 794572.02 | 6.23
606 | Story4 | B55 | 32 MPa RC Beam (27.5 cm x 25 cm) | Beam | 32MPa | Concrete Rectangular | 250 | 275 | 687.5 | 6950 | 0.48 | 1168.96 | G300E | 3033990.91 | 23.81 | G300E | 1616323.12 | 12.68
607 | Story4 | B56 | 32 MPa RC Beam (27.5 cm x 25 cm) | Beam | 32MPa | Concrete Rectangular | 250 | 275 | 687.5 | 4550 | 0.31 | 765.29 | G300E | 1701375 | 13.35 | G300E | 738075 | 5.79
608 | Story4 | B57 | 32 MPa RC Beam (27.5 cm x 25 cm) | Beam | 32MPa | Concrete Rectangular | 250 | 275 | 687.5 | 4550 | 0.31 | 765.29 | G300E | 1631500 | 12.8 | G300E | 737100 | 5.78
609 | Story4 | B58 | 32 MPa RC Beam (27.5 cm x 25 cm) | Beam | 32MPa | Concrete Rectangular | 250 | 275 | 687.5 | 4550 | 0.31 | 765.29 | G300E | 1623050 | 12.74 | G300E | 735150 | 5.77
610 | Story4 | B59 | 32 MPa RC Beam (27.5 cm x 25 cm) | Beam | 32MPa | Concrete Rectangular | 250 | 275 | 687.5 | 4550 | 0.31 | 765.29 | G300E | 1631500 | 12.8 | G300E | 736125 | 5.78
611 | Story4 | B6 | 32 MPa RC Beam (27.5 cm x 25 cm) | Beam | 32MPa | Concrete Rectangular | 250 | 275 | 687.5 | 4550 | 0.31 | 765.29 | G300E | 1092650 | 8.57 | G300E | 735150 | 5.77
612 | Story4 | B60 | 32 MPa RC Beam (27.5 cm x 25 cm) | Beam | 32MPa | Concrete Rectangular | 250 | 275 | 687.5 | 4550 | 0.31 | 765.29 | G300E | 1701375 | 13.35 | G300E | 738075 | 5.79
613 | Story4 | B7 | 32 MPa RC Beam (27.5 cm x 25 cm) | Beam | 32MPa | Concrete Rectangular | 250 | 275 | 687.5 | 6950 | 0.48 | 1168.96 | G300E | 3348636.36 | 26.27 | G300E | 797685.07 | 6.26
614 | Story4 | B8 | 32 MPa RC Beam (27.5 cm x 25 cm) | Beam | 32MPa | Concrete Rectangular | 250 | 275 | 687.5 | 4550 | 0.31 | 765.29 | G300E | 1100775 | 8.64 | G300E | 737100 | 5.78
615 | Story4 | B9 | 32 MPa RC Beam (27.5 cm x 25 cm) | Beam | 32MPa | Concrete Rectangular | 250 | 275 | 687.5 | 6950 | 0.48 | 1168.96 | G300E | 3319888.64 | 26.05 | G300E | 797685.07 | 6.26
616 | Story5 | B1 | 32 MPa RC Beam (27.5 cm x 25 cm) | Beam | 32MPa | Concrete Rectangular | 250 | 275 | 687.5 | 6975 | 0.48 | 1173.17 | G300E | 3103875 | 24.35 | G300E | 1622137.23 | 12.73
617 | Story5 | B10 | 32 MPa RC Beam (27.5 cm x 25 cm) | Beam | 32MPa | Concrete Rectangular | 250 | 275 | 687.5 | 4575 | 0.31 | 769.5 | G300E | 1208780.36 | 9.48 | G300E | 742130.36 | 5.82
618 | Story5 | B11 | 32 MPa RC Beam (27.5 cm x 25 cm) | Beam | 32MPa | Concrete Rectangular | 250 | 275 | 687.5 | 6975 | 0.48 | 1173.17 | G300E | 3103875 | 24.35 | G300E | 1622137.23 | 12.73
619 | Story5 | B12 | 32 MPa RC Beam (27.5 cm x 25 cm) | Beam | 32MPa | Concrete Rectangular | 250 | 275 | 687.5 | 6975 | 0.48 | 1173.17 | G300E | 2673010.23 | 20.97 | G300E | 1571277.27 | 12.33
620 | Story5 | B13 | 32 MPa RC Beam (27.5 cm x 25 cm) | Beam | 32MPa | Concrete Rectangular | 250 | 275 | 687.5 | 4575 | 0.31 | 769.5 | G300E | 1780001.79 | 13.97 | G300E | 772726.57 | 6.06
621 | Story5 | B14 | 32 MPa RC Beam (27.5 cm x 25 cm) | Beam | 32MPa | Concrete Rectangular | 250 | 275 | 687.5 | 6975 | 0.48 | 1173.17 | G300E | 2798243.18 | 21.96 | G300E | 724264.5 | 5.68
622 | Story5 | B15 | 32 MPa RC Beam (27.5 cm x 25 cm) | Beam | 32MPa | Concrete Rectangular | 250 | 275 | 687.5 | 4575 | 0.31 | 769.5 | G300E | 1577067.86 | 12.37 | G300E | 746515.33 | 5.86
623 | Story5 | B16 | 32 MPa RC Beam (27.5 cm x 25 cm) | Beam | 32MPa | Concrete Rectangular | 250 | 275 | 687.5 | 7200 | 0.5 | 1211.01 | G300E | 3254086.96 | 25.53 | G300E | 1022465.5 | 8.02
624 | Story5 | B17 | 32 MPa RC Beam (27.5 cm x 25 cm) | Beam | 32MPa | Concrete Rectangular | 250 | 275 | 687.5 | 4575 | 0.31 | 769.5 | G300E | 1452889.29 | 11.4 | G300E | 694092.86 | 5.45
625 | Story5 | B18 | 32 MPa RC Beam (27.5 cm x 25 cm) | Beam | 32MPa | Concrete Rectangular | 250 | 275 | 687.5 | 7200 | 0.5 | 1211.01 | G300E | 3253147.83 | 25.53 | G300E | 1022465.5 | 8.02
626 | Story5 | B19 | 32 MPa RC Beam (27.5 cm x 25 cm) | Beam | 32MPa | Concrete Rectangular | 250 | 275 | 687.5 | 4575 | 0.31 | 769.5 | G300E | 1577067.86 | 12.37 | G300E | 746515.33 | 5.86
627 | Story5 | B2 | 32 MPa RC Beam (27.5 cm x 25 cm) | Beam | 32MPa | Concrete Rectangular | 250 | 275 | 687.5 | 4575 | 0.31 | 769.5 | G300E | 1208780.36 | 9.48 | G300E | 742130.36 | 5.82
628 | Story5 | B20 | 32 MPa RC Beam (27.5 cm x 25 cm) | Beam | 32MPa | Concrete Rectangular | 250 | 275 | 687.5 | 6975 | 0.48 | 1173.17 | G300E | 2797926.14 | 21.95 | G300E | 724264.5 | 5.68
629 | Story5 | B21 | 32 MPa RC Beam (27.5 cm x 25 cm) | Beam | 32MPa | Concrete Rectangular | 250 | 275 | 687.5 | 4575 | 0.31 | 769.5 | G300E | 1780328.57 | 13.97 | G300E | 772726.57 | 6.06
630 | Story5 | B22 | 32 MPa RC Beam (27.5 cm x 25 cm) | Beam | 32MPa | Concrete Rectangular | 250 | 275 | 687.5 | 6975 | 0.48 | 1173.17 | G300E | 2673010.23 | 20.97 | G300E | 1571277.27 | 12.33
631 | Story5 | B23 | 32 MPa RC Beam (27.5 cm x 25 cm) | Beam | 32MPa | Concrete Rectangular | 250 | 275 | 687.5 | 6975 | 0.48 | 1173.17 | G300E | 2670473.86 | 20.95 | G300E | 1571277.27 | 12.33
632 | Story5 | B24 | 32 MPa RC Beam (27.5 cm x 25 cm) | Beam | 32MPa | Concrete Rectangular | 250 | 275 | 687.5 | 4575 | 0.31 | 769.5 | G300E | 1846666.07 | 14.49 | G300E | 798937.81 | 6.27
633 | Story5 | B25 | 32 MPa RC Beam (27.5 cm x 25 cm) | Beam | 32MPa | Concrete Rectangular | 250 | 275 | 687.5 | 6975 | 0.48 | 1173.17 | G300E | 2196173.86 | 17.23 | G300E | 1571277.27 | 12.33
634 | Story5 | B26 | 32 MPa RC Beam (27.5 cm x 25 cm) | Beam | 32MPa | Concrete Rectangular | 250 | 275 | 687.5 | 4800 | 0.33 | 807.34 | G300E | 1947200 | 15.28 | G300E | 931906.96 | 7.31
635 | Story5 | B3 | 32 MPa RC Beam (27.5 cm x 25 cm) | Beam | 32MPa | Concrete Rectangular | 250 | 275 | 687.5 | 6975 | 0.48 | 1173.17 | G300E | 3386045.45 | 26.57 | G300E | 800554.44 | 6.28
636 | Story5 | B30 | 32 MPa RC Beam (27.5 cm x 25 cm) | Beam | 32MPa | Concrete Rectangular | 250 | 275 | 687.5 | 4575 | 0.31 | 769.5 | G300E | 1859585 | 14.59 | G300E | 888223.82 | 6.97
637 | Story5 | B31 | 32 MPa RC Beam (27.5 cm x 25 cm) | Beam | 32MPa | Concrete Rectangular | 250 | 275 | 687.5 | 6975 | 0.48 | 1173.17 | G300E | 2196173.86 | 17.23 | G300E | 1571277.27 | 12.33
638 | Story5 | B32 | 32 MPa RC Beam (27.5 cm x 25 cm) | Beam | 32MPa | Concrete Rectangular | 250 | 275 | 687.5 | 4575 | 0.31 | 769.5 | G300E | 1844378.57 | 14.47 | G300E | 798937.81 | 6.27
639 | Story5 | B33 | 32 MPa RC Beam (27.5 cm x 25 cm) | Beam | 32MPa | Concrete Rectangular | 250 | 275 | 687.5 | 6975 | 0.48 | 1173.17 | G300E | 2670790.91 | 20.96 | G300E | 1571277.27 | 12.33
640 | Story5 | B34 | 32 MPa RC Beam (27.5 cm x 25 cm) | Beam | 32MPa | Concrete Rectangular | 250 | 275 | 687.5 | 6975 | 0.48 | 1173.17 | G300E | 2673010.23 | 20.97 | G300E | 1683511.36 | 13.21
641 | Story5 | B35 | 32 MPa RC Beam (27.5 cm x 25 cm) | Beam | 32MPa | Concrete Rectangular | 250 | 275 | 687.5 | 4575 | 0.31 | 769.5 | G300E | 1941433.93 | 15.23 | G300E | 772726.57 | 6.06
642 | Story5 | B36 | 32 MPa RC Beam (27.5 cm x 25 cm) | Beam | 32MPa | Concrete Rectangular | 250 | 275 | 687.5 | 6975 | 0.48 | 1173.17 | G300E | 2798243.18 | 21.96 | G300E | 836498.59 | 6.56
643 | Story5 | B37 | 32 MPa RC Beam (27.5 cm x 25 cm) | Beam | 32MPa | Concrete Rectangular | 250 | 275 | 687.5 | 4800 | 0.33 | 807.34 | G300E | 2055360 | 16.13 | G300E | 818626.96 | 6.42
644 | Story5 | B38 | 32 MPa RC Beam (27.5 cm x 25 cm) | Beam | 32MPa | Concrete Rectangular | 250 | 275 | 687.5 | 6975 | 0.48 | 1173.17 | G300E | 3152093.48 | 24.73 | G300E | 1097867.81 | 8.61
645 | Story5 | B4 | 32 MPa RC Beam (27.5 cm x 25 cm) | Beam | 32MPa | Concrete Rectangular | 250 | 275 | 687.5 | 4575 | 0.31 | 769.5 | G300E | 1135253.57 | 8.91 | G300E | 742130.36 | 5.82
646 | Story5 | B40 | 32 MPa RC Beam (27.5 cm x 25 cm) | Beam | 32MPa | Concrete Rectangular | 250 | 275 | 687.5 | 6975 | 0.48 | 1173.17 | G300E | 3158158.7 | 24.78 | G300E | 1122192.13 | 8.81
647 | Story5 | B41 | 32 MPa RC Beam (27.5 cm x 25 cm) | Beam | 32MPa | Concrete Rectangular | 250 | 275 | 687.5 | 4575 | 0.31 | 769.5 | G300E | 1907165 | 14.96 | G300E | 1369031.46 | 10.74
648 | Story5 | B42 | 32 MPa RC Beam (27.5 cm x 25 cm) | Beam | 32MPa | Concrete Rectangular | 250 | 275 | 687.5 | 6975 | 0.48 | 1173.17 | G300E | 2808071.59 | 22.03 | G300E | 1198630.84 | 9.4
649 | Story5 | B43 | 32 MPa RC Beam (27.5 cm x 25 cm) | Beam | 32MPa | Concrete Rectangular | 250 | 275 | 687.5 | 4575 | 0.31 | 769.5 | G300E | 1945682.14 | 15.27 | G300E | 798937.81 | 6.27
650 | Story5 | B44 | 32 MPa RC Beam (27.5 cm x 25 cm) | Beam | 32MPa | Concrete Rectangular | 250 | 275 | 687.5 | 6975 | 0.48 | 1173.17 | G300E | 2659218.75 | 20.87 | G300E | 1748981.25 | 13.72
651 | Story5 | B45 | 32 MPa RC Beam (27.5 cm x 25 cm) | Beam | 32MPa | Concrete Rectangular | 250 | 275 | 687.5 | 6975 | 0.48 | 1173.17 | G300E | 3103875 | 24.35 | G300E | 1622137.23 | 12.73
652 | Story5 | B46 | 32 MPa RC Beam (27.5 cm x 25 cm) | Beam | 32MPa | Concrete Rectangular | 250 | 275 | 687.5 | 4575 | 0.31 | 769.5 | G300E | 1911696.43 | 15 | G300E | 798937.81 | 6.27
653 | Story5 | B47 | 32 MPa RC Beam (27.5 cm x 25 cm) | Beam | 32MPa | Concrete Rectangular | 250 | 275 | 687.5 | 6975 | 0.48 | 1173.17 | G300E | 3386045.45 | 26.57 | G300E | 800554.44 | 6.28
654 | Story5 | B48 | 32 MPa RC Beam (27.5 cm x 25 cm) | Beam | 32MPa | Concrete Rectangular | 250 | 275 | 687.5 | 4575 | 0.31 | 769.5 | G300E | 1780655.36 | 13.97 | G300E | 746515.33 | 5.86
655 | Story5 | B49 | 32 MPa RC Beam (27.5 cm x 25 cm) | Beam | 32MPa | Concrete Rectangular | 250 | 275 | 687.5 | 6975 | 0.48 | 1173.17 | G300E | 3387947.73 | 26.58 | G300E | 800554.44 | 6.28
656 | Story5 | B5 | 32 MPa RC Beam (27.5 cm x 25 cm) | Beam | 32MPa | Concrete Rectangular | 250 | 275 | 687.5 | 6975 | 0.48 | 1173.17 | G300E | 3388264.77 | 26.59 | G300E | 800554.44 | 6.28
657 | Story5 | B50 | 32 MPa RC Beam (27.5 cm x 25 cm) | Beam | 32MPa | Concrete Rectangular | 250 | 275 | 687.5 | 4575 | 0.31 | 769.5 | G300E | 1653535.71 | 12.97 | G300E | 746515.33 | 5.86
658 | Story5 | B51 | 32 MPa RC Beam (27.5 cm x 25 cm) | Beam | 32MPa | Concrete Rectangular | 250 | 275 | 687.5 | 6975 | 0.48 | 1173.17 | G300E | 3387313.64 | 26.58 | G300E | 800554.44 | 6.28
659 | Story5 | B52 | 32 MPa RC Beam (27.5 cm x 25 cm) | Beam | 32MPa | Concrete Rectangular | 250 | 275 | 687.5 | 4575 | 0.31 | 769.5 | G300E | 1781962.5 | 13.98 | G300E | 746515.33 | 5.86
660 | Story5 | B53 | 32 MPa RC Beam (27.5 cm x 25 cm) | Beam | 32MPa | Concrete Rectangular | 250 | 275 | 687.5 | 6975 | 0.48 | 1173.17 | G300E | 3386045.45 | 26.57 | G300E | 800554.44 | 6.28
661 | Story5 | B54 | 32 MPa RC Beam (27.5 cm x 25 cm) | Beam | 32MPa | Concrete Rectangular | 250 | 275 | 687.5 | 4575 | 0.31 | 769.5 | G300E | 1926728.57 | 15.12 | G300E | 798937.81 | 6.27
662 | Story5 | B55 | 32 MPa RC Beam (27.5 cm x 25 cm) | Beam | 32MPa | Concrete Rectangular | 250 | 275 | 687.5 | 6975 | 0.48 | 1173.17 | G300E | 3104509.09 | 24.36 | G300E | 1622137.23 | 12.73
663 | Story5 | B56 | 32 MPa RC Beam (27.5 cm x 25 cm) | Beam | 32MPa | Concrete Rectangular | 250 | 275 | 687.5 | 4575 | 0.31 | 769.5 | G300E | 1735558.93 | 13.62 | G300E | 742130.36 | 5.82
664 | Story5 | B57 | 32 MPa RC Beam (27.5 cm x 25 cm) | Beam | 32MPa | Concrete Rectangular | 250 | 275 | 687.5 | 4575 | 0.31 | 769.5 | G300E | 1663012.5 | 13.05 | G300E | 742130.36 | 5.82
665 | Story5 | B58 | 32 MPa RC Beam (27.5 cm x 25 cm) | Beam | 32MPa | Concrete Rectangular | 250 | 275 | 687.5 | 4575 | 0.31 | 769.5 | G300E | 1650921.43 | 12.95 | G300E | 741150 | 5.82
666 | Story5 | B59 | 32 MPa RC Beam (27.5 cm x 25 cm) | Beam | 32MPa | Concrete Rectangular | 250 | 275 | 687.5 | 4575 | 0.31 | 769.5 | G300E | 1663012.5 | 13.05 | G300E | 742130.36 | 5.82
667 | Story5 | B6 | 32 MPa RC Beam (27.5 cm x 25 cm) | Beam | 32MPa | Concrete Rectangular | 250 | 275 | 687.5 | 4575 | 0.31 | 769.5 | G300E | 1122835.71 | 8.81 | G300E | 741150 | 5.82
668 | Story5 | B60 | 32 MPa RC Beam (27.5 cm x 25 cm) | Beam | 32MPa | Concrete Rectangular | 250 | 275 | 687.5 | 4575 | 0.31 | 769.5 | G300E | 1735885.71 | 13.62 | G300E | 742130.36 | 5.82
669 | Story5 | B7 | 32 MPa RC Beam (27.5 cm x 25 cm) | Beam | 32MPa | Concrete Rectangular | 250 | 275 | 687.5 | 6975 | 0.48 | 1173.17 | G300E | 3388264.77 | 26.59 | G300E | 800554.44 | 6.28
670 | Story5 | B8 | 32 MPa RC Beam (27.5 cm x 25 cm) | Beam | 32MPa | Concrete Rectangular | 250 | 275 | 687.5 | 4575 | 0.31 | 769.5 | G300E | 1135253.57 | 8.91 | G300E | 742130.36 | 5.82
671 | Story5 | B9 | 32 MPa RC Beam (27.5 cm x 25 cm) | Beam | 32MPa | Concrete Rectangular | 250 | 275 | 687.5 | 6975 | 0.48 | 1173.17 | G300E | 3386045.45 | 26.57 | G300E | 800554.44 | 6.28
672 | Story6 | B1 | 32 MPa RC Beam (27.5 cm x 25 cm) | Beam | 32MPa | Concrete Rectangular | 250 | 275 | 687.5 | 6975 | 0.48 | 1173.17 | G300E | 3118776.14 | 24.47 | G300E | 1622137.23 | 12.73
673 | Story6 | B10 | 32 MPa RC Beam (27.5 cm x 25 cm) | Beam | 32MPa | Concrete Rectangular | 250 | 275 | 687.5 | 4575 | 0.31 | 769.5 | G300E | 1283614.29 | 10.07 | G300E | 748992.86 | 5.88
674 | Story6 | B11 | 32 MPa RC Beam (27.5 cm x 25 cm) | Beam | 32MPa | Concrete Rectangular | 250 | 275 | 687.5 | 6975 | 0.48 | 1173.17 | G300E | 3118776.14 | 24.47 | G300E | 1622137.23 | 12.73
675 | Story6 | B12 | 32 MPa RC Beam (27.5 cm x 25 cm) | Beam | 32MPa | Concrete Rectangular | 250 | 275 | 687.5 | 6975 | 0.48 | 1173.17 | G300E | 2692667.05 | 21.13 | G300E | 1683511.36 | 13.21
676 | Story6 | B13 | 32 MPa RC Beam (27.5 cm x 25 cm) | Beam | 32MPa | Concrete Rectangular | 250 | 275 | 687.5 | 4575 | 0.31 | 769.5 | G300E | 1731637.5 | 13.59 | G300E | 772726.57 | 6.06
677 | Story6 | B14 | 32 MPa RC Beam (27.5 cm x 25 cm) | Beam | 32MPa | Concrete Rectangular | 250 | 275 | 687.5 | 6975 | 0.48 | 1173.17 | G300E | 2771611.36 | 21.75 | G300E | 724264.5 | 5.68
678 | Story6 | B15 | 32 MPa RC Beam (27.5 cm x 25 cm) | Beam | 32MPa | Concrete Rectangular | 250 | 275 | 687.5 | 4575 | 0.31 | 769.5 | G300E | 1577721.43 | 12.38 | G300E | 746515.33 | 5.86
679 | Story6 | B16 | 32 MPa RC Beam (27.5 cm x 25 cm) | Beam | 32MPa | Concrete Rectangular | 250 | 275 | 687.5 | 7200 | 0.5 | 1211.01 | G300E | 3311686.96 | 25.98 | G300E | 1269209.27 | 9.96
680 | Story6 | B17 | 32 MPa RC Beam (27.5 cm x 25 cm) | Beam | 32MPa | Concrete Rectangular | 250 | 275 | 687.5 | 4575 | 0.31 | 769.5 | G300E | 1437203.57 | 11.28 | G300E | 694092.86 | 5.45
681 | Story6 | B18 | 32 MPa RC Beam (27.5 cm x 25 cm) | Beam | 32MPa | Concrete Rectangular | 250 | 275 | 687.5 | 7200 | 0.5 | 1211.01 | G300E | 3312626.09 | 25.99 | G300E | 1269209.27 | 9.96
682 | Story6 | B19 | 32 MPa RC Beam (27.5 cm x 25 cm) | Beam | 32MPa | Concrete Rectangular | 250 | 275 | 687.5 | 4575 | 0.31 | 769.5 | G300E | 1577721.43 | 12.38 | G300E | 746515.33 | 5.86
683 | Story6 | B2 | 32 MPa RC Beam (27.5 cm x 25 cm) | Beam | 32MPa | Concrete Rectangular | 250 | 275 | 687.5 | 4575 | 0.31 | 769.5 | G300E | 1283941.07 | 10.07 | G300E | 748992.86 | 5.88
684 | Story6 | B20 | 32 MPa RC Beam (27.5 cm x 25 cm) | Beam | 32MPa | Concrete Rectangular | 250 | 275 | 687.5 | 6975 | 0.48 | 1173.17 | G300E | 2770660.23 | 21.74 | G300E | 724264.5 | 5.68
685 | Story6 | B21 | 32 MPa RC Beam (27.5 cm x 25 cm) | Beam | 32MPa | Concrete Rectangular | 250 | 275 | 687.5 | 4575 | 0.31 | 769.5 | G300E | 1731964.29 | 13.59 | G300E | 772726.57 | 6.06
686 | Story6 | B22 | 32 MPa RC Beam (27.5 cm x 25 cm) | Beam | 32MPa | Concrete Rectangular | 250 | 275 | 687.5 | 6975 | 0.48 | 1173.17 | G300E | 2692667.05 | 21.13 | G300E | 1683511.36 | 13.21
687 | Story6 | B23 | 32 MPa RC Beam (27.5 cm x 25 cm) | Beam | 32MPa | Concrete Rectangular | 250 | 275 | 687.5 | 6975 | 0.48 | 1173.17 | G300E | 2681570.45 | 21.04 | G300E | 1571277.27 | 12.33
688 | Story6 | B24 | 32 MPa RC Beam (27.5 cm x 25 cm) | Beam | 32MPa | Concrete Rectangular | 250 | 275 | 687.5 | 4575 | 0.31 | 769.5 | G300E | 1878364.29 | 14.74 | G300E | 798937.81 | 6.27
689 | Story6 | B25 | 32 MPa RC Beam (27.5 cm x 25 cm) | Beam | 32MPa | Concrete Rectangular | 250 | 275 | 687.5 | 6975 | 0.48 | 1173.17 | G300E | 2132447.73 | 16.73 | G300E | 1571277.27 | 12.33
690 | Story6 | B26 | 32 MPa RC Beam (27.5 cm x 25 cm) | Beam | 32MPa | Concrete Rectangular | 250 | 275 | 687.5 | 4800 | 0.33 | 807.34 | G300E | 2003520 | 15.72 | G300E | 1045186.96 | 8.2
691 | Story6 | B3 | 32 MPa RC Beam (27.5 cm x 25 cm) | Beam | 32MPa | Concrete Rectangular | 250 | 275 | 687.5 | 6975 | 0.48 | 1173.17 | G300E | 3383509.09 | 26.55 | G300E | 800554.44 | 6.28
692 | Story6 | B30 | 32 MPa RC Beam (27.5 cm x 25 cm) | Beam | 32MPa | Concrete Rectangular | 250 | 275 | 687.5 | 4575 | 0.31 | 769.5 | G300E | 1913265 | 15.01 | G300E | 1212133.82 | 9.51
693 | Story6 | B31 | 32 MPa RC Beam (27.5 cm x 25 cm) | Beam | 32MPa | Concrete Rectangular | 250 | 275 | 687.5 | 6975 | 0.48 | 1173.17 | G300E | 2131179.55 | 16.72 | G300E | 1571277.27 | 12.33
694 | Story6 | B32 | 32 MPa RC Beam (27.5 cm x 25 cm) | Beam | 32MPa | Concrete Rectangular | 250 | 275 | 687.5 | 4575 | 0.31 | 769.5 | G300E | 1876730.36 | 14.73 | G300E | 798937.81 | 6.27
695 | Story6 | B33 | 32 MPa RC Beam (27.5 cm x 25 cm) | Beam | 32MPa | Concrete Rectangular | 250 | 275 | 687.5 | 6975 | 0.48 | 1173.17 | G300E | 2680619.32 | 21.03 | G300E | 1571277.27 | 12.33
696 | Story6 | B34 | 32 MPa RC Beam (27.5 cm x 25 cm) | Beam | 32MPa | Concrete Rectangular | 250 | 275 | 687.5 | 6975 | 0.48 | 1173.17 | G300E | 2692667.05 | 21.13 | G300E | 1683511.36 | 13.21
697 | Story6 | B35 | 32 MPa RC Beam (27.5 cm x 25 cm) | Beam | 32MPa | Concrete Rectangular | 250 | 275 | 687.5 | 4575 | 0.31 | 769.5 | G300E | 1970517.86 | 15.46 | G300E | 798937.81 | 6.27
698 | Story6 | B36 | 32 MPa RC Beam (27.5 cm x 25 cm) | Beam | 32MPa | Concrete Rectangular | 250 | 275 | 687.5 | 6975 | 0.48 | 1173.17 | G300E | 2771611.36 | 21.75 | G300E | 836498.59 | 6.56
699 | Story6 | B37 | 32 MPa RC Beam (27.5 cm x 25 cm) | Beam | 32MPa | Concrete Rectangular | 250 | 275 | 687.5 | 4800 | 0.33 | 807.34 | G300E | 2051200 | 16.09 | G300E | 931906.96 | 7.31
700 | Story6 | B38 | 32 MPa RC Beam (27.5 cm x 25 cm) | Beam | 32MPa | Concrete Rectangular | 250 | 275 | 687.5 | 6975 | 0.48 | 1173.17 | G300E | 3208196.74 | 25.17 | G300E | 1229546.48 | 9.65
701 | Story6 | B4 | 32 MPa RC Beam (27.5 cm x 25 cm) | Beam | 32MPa | Concrete Rectangular | 250 | 275 | 687.5 | 4575 | 0.31 | 769.5 | G300E | 1148651.79 | 9.01 | G300E | 748012.5 | 5.87
702 | Story6 | B40 | 32 MPa RC Beam (27.5 cm x 25 cm) | Beam | 32MPa | Concrete Rectangular | 250 | 275 | 687.5 | 6975 | 0.48 | 1173.17 | G300E | 3214868.48 | 25.23 | G300E | 1229546.48 | 9.65
703 | Story6 | B41 | 32 MPa RC Beam (27.5 cm x 25 cm) | Beam | 32MPa | Concrete Rectangular | 250 | 275 | 687.5 | 4575 | 0.31 | 769.5 | G300E | 2015440 | 15.81 | G300E | 1369031.46 | 10.74
704 | Story6 | B42 | 32 MPa RC Beam (27.5 cm x 25 cm) | Beam | 32MPa | Concrete Rectangular | 250 | 275 | 687.5 | 6975 | 0.48 | 1173.17 | G300E | 2779537.5 | 21.81 | G300E | 1310864.93 | 10.29
705 | Story6 | B43 | 32 MPa RC Beam (27.5 cm x 25 cm) | Beam | 32MPa | Concrete Rectangular | 250 | 275 | 687.5 | 4575 | 0.31 | 769.5 | G300E | 1974766.07 | 15.49 | G300E | 798937.81 | 6.27
706 | Story6 | B44 | 32 MPa RC Beam (27.5 cm x 25 cm) | Beam | 32MPa | Concrete Rectangular | 250 | 275 | 687.5 | 6975 | 0.48 | 1173.17 | G300E | 2679853.13 | 21.03 | G300E | 1646100 | 12.92
707 | Story6 | B45 | 32 MPa RC Beam (27.5 cm x 25 cm) | Beam | 32MPa | Concrete Rectangular | 250 | 275 | 687.5 | 6975 | 0.48 | 1173.17 | G300E | 2620380.68 | 20.56 | G300E | 1622137.23 | 12.73
708 | Story6 | B46 | 32 MPa RC Beam (27.5 cm x 25 cm) | Beam | 32MPa | Concrete Rectangular | 250 | 275 | 687.5 | 4575 | 0.31 | 769.5 | G300E | 1920846.43 | 15.07 | G300E | 798937.81 | 6.27
709 | Story6 | B47 | 32 MPa RC Beam (27.5 cm x 25 cm) | Beam | 32MPa | Concrete Rectangular | 250 | 275 | 687.5 | 6975 | 0.48 | 1173.17 | G300E | 3383509.09 | 26.55 | G300E | 800554.44 | 6.28
710 | Story6 | B48 | 32 MPa RC Beam (27.5 cm x 25 cm) | Beam | 32MPa | Concrete Rectangular | 250 | 275 | 687.5 | 4575 | 0.31 | 769.5 | G300E | 1780001.79 | 13.97 | G300E | 746515.33 | 5.86
711 | Story6 | B49 | 32 MPa RC Beam (27.5 cm x 25 cm) | Beam | 32MPa | Concrete Rectangular | 250 | 275 | 687.5 | 6975 | 0.48 | 1173.17 | G300E | 3419652.27 | 26.83 | G300E | 800554.44 | 6.28
712 | Story6 | B5 | 32 MPa RC Beam (27.5 cm x 25 cm) | Beam | 32MPa | Concrete Rectangular | 250 | 275 | 687.5 | 6975 | 0.48 | 1173.17 | G300E | 3419969.32 | 26.83 | G300E | 800554.44 | 6.28
713 | Story6 | B50 | 32 MPa RC Beam (27.5 cm x 25 cm) | Beam | 32MPa | Concrete Rectangular | 250 | 275 | 687.5 | 4575 | 0.31 | 769.5 | G300E | 1633928.57 | 12.82 | G300E | 746515.33 | 5.86
714 | Story6 | B51 | 32 MPa RC Beam (27.5 cm x 25 cm) | Beam | 32MPa | Concrete Rectangular | 250 | 275 | 687.5 | 6975 | 0.48 | 1173.17 | G300E | 3419335.23 | 26.83 | G300E | 800554.44 | 6.28
715 | Story6 | B52 | 32 MPa RC Beam (27.5 cm x 25 cm) | Beam | 32MPa | Concrete Rectangular | 250 | 275 | 687.5 | 4575 | 0.31 | 769.5 | G300E | 1780982.14 | 13.97 | G300E | 746515.33 | 5.86
716 | Story6 | B53 | 32 MPa RC Beam (27.5 cm x 25 cm) | Beam | 32MPa | Concrete Rectangular | 250 | 275 | 687.5 | 6975 | 0.48 | 1173.17 | G300E | 3383192.05 | 26.55 | G300E | 800554.44 | 6.28
717 | Story6 | B54 | 32 MPa RC Beam (27.5 cm x 25 cm) | Beam | 32MPa | Concrete Rectangular | 250 | 275 | 687.5 | 4575 | 0.31 | 769.5 | G300E | 1935878.57 | 15.19 | G300E | 798937.81 | 6.27
718 | Story6 | B55 | 32 MPa RC Beam (27.5 cm x 25 cm) | Beam | 32MPa | Concrete Rectangular | 250 | 275 | 687.5 | 6975 | 0.48 | 1173.17 | G300E | 2621965.91 | 20.57 | G300E | 1622137.23 | 12.73
719 | Story6 | B56 | 32 MPa RC Beam (27.5 cm x 25 cm) | Beam | 32MPa | Concrete Rectangular | 250 | 275 | 687.5 | 4575 | 0.31 | 769.5 | G300E | 1741441.07 | 13.66 | G300E | 748992.86 | 5.88
720 | Story6 | B57 | 32 MPa RC Beam (27.5 cm x 25 cm) | Beam | 32MPa | Concrete Rectangular | 250 | 275 | 687.5 | 4575 | 0.31 | 769.5 | G300E | 1666933.93 | 13.08 | G300E | 748012.5 | 5.87
721 | Story6 | B58 | 32 MPa RC Beam (27.5 cm x 25 cm) | Beam | 32MPa | Concrete Rectangular | 250 | 275 | 687.5 | 4575 | 0.31 | 769.5 | G300E | 1652228.57 | 12.96 | G300E | 747032.14 | 5.86
722 | Story6 | B59 | 32 MPa RC Beam (27.5 cm x 25 cm) | Beam | 32MPa | Concrete Rectangular | 250 | 275 | 687.5 | 4575 | 0.31 | 769.5 | G300E | 1666933.93 | 13.08 | G300E | 748012.5 | 5.87
723 | Story6 | B6 | 32 MPa RC Beam (27.5 cm x 25 cm) | Beam | 32MPa | Concrete Rectangular | 250 | 275 | 687.5 | 4575 | 0.31 | 769.5 | G300E | 1264007.14 | 9.92 | G300E | 747032.14 | 5.86
724 | Story6 | B60 | 32 MPa RC Beam (27.5 cm x 25 cm) | Beam | 32MPa | Concrete Rectangular | 250 | 275 | 687.5 | 4575 | 0.31 | 769.5 | G300E | 1741441.07 | 13.66 | G300E | 748992.86 | 5.88
725 | Story6 | B7 | 32 MPa RC Beam (27.5 cm x 25 cm) | Beam | 32MPa | Concrete Rectangular | 250 | 275 | 687.5 | 6975 | 0.48 | 1173.17 | G300E | 3419969.32 | 26.83 | G300E | 800554.44 | 6.28
726 | Story6 | B8 | 32 MPa RC Beam (27.5 cm x 25 cm) | Beam | 32MPa | Concrete Rectangular | 250 | 275 | 687.5 | 4575 | 0.31 | 769.5 | G300E | 1148651.79 | 9.01 | G300E | 748012.5 | 5.87
727 | Story6 | B9 | 32 MPa RC Beam (27.5 cm x 25 cm) | Beam | 32MPa | Concrete Rectangular | 250 | 275 | 687.5 | 6975 | 0.48 | 1173.17 | G300E | 3383509.09 | 26.55 | G300E | 800554.44 | 6.28
728 | Story7 | B1 | 32 MPa RC Beam (30 cm x 25 cm) | Beam | 32MPa | Concrete Rectangular | 250 | 300 | 750 | 6987.5 | 0.52 | 1282.11 | G300E | 3281901.7 | 25.75 | G300E | 1755292.71 | 13.77
729 | Story7 | B10 | 32 MPa RC Beam (30 cm x 25 cm) | Beam | 32MPa | Concrete Rectangular | 250 | 300 | 750 | 4587.5 | 0.34 | 841.74 | G300E | 1509942.86 | 11.85 | G300E | 1012199.11 | 7.94
730 | Story7 | B11 | 32 MPa RC Beam (30 cm x 25 cm) | Beam | 32MPa | Concrete Rectangular | 250 | 300 | 750 | 6987.5 | 0.52 | 1282.11 | G300E | 3281901.7 | 25.75 | G300E | 1755292.71 | 13.77
731 | Story7 | B12 | 32 MPa RC Beam (30 cm x 25 cm) | Beam | 32MPa | Concrete Rectangular | 250 | 300 | 750 | 6987.5 | 0.52 | 1282.11 | G300E | 3020823.3 | 23.7 | G300E | 1791340.91 | 14.06
732 | Story7 | B13 | 32 MPa RC Beam (30 cm x 25 cm) | Beam | 32MPa | Concrete Rectangular | 250 | 300 | 750 | 4587.5 | 0.34 | 841.74 | G300E | 1835327.68 | 14.4 | G300E | 825259.47 | 6.48
733 | Story7 | B14 | 32 MPa RC Beam (30 cm x 25 cm) | Beam | 32MPa | Concrete Rectangular | 250 | 300 | 750 | 6987.5 | 0.52 | 1282.11 | G300E | 3025269.89 | 23.74 | G300E | 1544238.77 | 12.12
734 | Story7 | B15 | 32 MPa RC Beam (30 cm x 25 cm) | Beam | 32MPa | Concrete Rectangular | 250 | 300 | 750 | 4587.5 | 0.34 | 841.74 | G300E | 1671488.39 | 13.12 | G300E | 825259.47 | 6.48
735 | Story7 | B16 | 32 MPa RC Beam (30 cm x 25 cm) | Beam | 32MPa | Concrete Rectangular | 250 | 300 | 750 | 7200 | 0.54 | 1321.1 | G300E | 3717078.26 | 29.17 | G300E | 2055757.15 | 16.13
736 | Story7 | B17 | 32 MPa RC Beam (30 cm x 25 cm) | Beam | 32MPa | Concrete Rectangular | 250 | 300 | 750 | 4587.5 | 0.34 | 841.74 | G300E | 1505355.36 | 11.81 | G300E | 796587.26 | 6.25
737 | Story7 | B18 | 32 MPa RC Beam (30 cm x 25 cm) | Beam | 32MPa | Concrete Rectangular | 250 | 300 | 750 | 7200 | 0.54 | 1321.1 | G300E | 3715826.09 | 29.16 | G300E | 2055757.15 | 16.13
738 | Story7 | B19 | 32 MPa RC Beam (30 cm x 25 cm) | Beam | 32MPa | Concrete Rectangular | 250 | 300 | 750 | 4587.5 | 0.34 | 841.74 | G300E | 1671488.39 | 13.12 | G300E | 825259.47 | 6.48
739 | Story7 | B2 | 32 MPa RC Beam (30 cm x 25 cm) | Beam | 32MPa | Concrete Rectangular | 250 | 300 | 750 | 4587.5 | 0.34 | 841.74 | G300E | 1509615.18 | 11.85 | G300E | 1012199.11 | 7.94
740 | Story7 | B20 | 32 MPa RC Beam (30 cm x 25 cm) | Beam | 32MPa | Concrete Rectangular | 250 | 300 | 750 | 6987.5 | 0.52 | 1282.11 | G300E | 3024634.66 | 23.73 | G300E | 1544238.77 | 12.12
741 | Story7 | B21 | 32 MPa RC Beam (30 cm x 25 cm) | Beam | 32MPa | Concrete Rectangular | 250 | 300 | 750 | 4587.5 | 0.34 | 841.74 | G300E | 1835655.36 | 14.4 | G300E | 825259.47 | 6.48
742 | Story7 | B22 | 32 MPa RC Beam (30 cm x 25 cm) | Beam | 32MPa | Concrete Rectangular | 250 | 300 | 750 | 6987.5 | 0.52 | 1282.11 | G300E | 2953489.2 | 23.17 | G300E | 1671918.18 | 13.12
743 | Story7 | B23 | 32 MPa RC Beam (30 cm x 25 cm) | Beam | 32MPa | Concrete Rectangular | 250 | 300 | 750 | 6987.5 | 0.52 | 1282.11 | G300E | 2997637.5 | 23.52 | G300E | 1671918.18 | 13.12
744 | Story7 | B24 | 32 MPa RC Beam (30 cm x 25 cm) | Beam | 32MPa | Concrete Rectangular | 250 | 300 | 750 | 4587.5 | 0.34 | 841.74 | G300E | 2012274.11 | 15.79 | G300E | 882603.87 | 6.93
745 | Story7 | B25 | 32 MPa RC Beam (30 cm x 25 cm) | Beam | 32MPa | Concrete Rectangular | 250 | 300 | 750 | 6987.5 | 0.52 | 1282.11 | G300E | 2250292.61 | 17.66 | G300E | 1671918.18 | 13.12
746 | Story7 | B26 | 32 MPa RC Beam (30 cm x 25 cm) | Beam | 32MPa | Concrete Rectangular | 250 | 300 | 750 | 4800 | 0.36 | 880.73 | G300E | 2294400 | 18 | G300E | 1379520.64 | 10.82
747 | Story7 | B3 | 32 MPa RC Beam (30 cm x 25 cm) | Beam | 32MPa | Concrete Rectangular | 250 | 300 | 750 | 6987.5 | 0.52 | 1282.11 | G300E | 3583317.05 | 28.12 | G300E | 855493.92 | 6.71
748 | Story7 | B30 | 32 MPa RC Beam (30 cm x 25 cm) | Beam | 32MPa | Concrete Rectangular | 250 | 300 | 750 | 4587.5 | 0.34 | 841.74 | G300E | 2196800.83 | 17.24 | G300E | 1318448.11 | 10.35
749 | Story7 | B31 | 32 MPa RC Beam (30 cm x 25 cm) | Beam | 32MPa | Concrete Rectangular | 250 | 300 | 750 | 6987.5 | 0.52 | 1282.11 | G300E | 2249657.39 | 17.65 | G300E | 1671918.18 | 13.12
750 | Story7 | B32 | 32 MPa RC Beam (30 cm x 25 cm) | Beam | 32MPa | Concrete Rectangular | 250 | 300 | 750 | 4587.5 | 0.34 | 841.74 | G300E | 2009325 | 15.77 | G300E | 853931.67 | 6.7
751 | Story7 | B33 | 32 MPa RC Beam (30 cm x 25 cm) | Beam | 32MPa | Concrete Rectangular | 250 | 300 | 750 | 6987.5 | 0.52 | 1282.11 | G300E | 2997319.89 | 23.52 | G300E | 1671918.18 | 13.12
752 | Story7 | B34 | 32 MPa RC Beam (30 cm x 25 cm) | Beam | 32MPa | Concrete Rectangular | 250 | 300 | 750 | 6987.5 | 0.52 | 1282.11 | G300E | 3020823.3 | 23.7 | G300E | 1791340.91 | 14.06
753 | Story7 | B35 | 32 MPa RC Beam (30 cm x 25 cm) | Beam | 32MPa | Concrete Rectangular | 250 | 300 | 750 | 4587.5 | 0.34 | 841.74 | G300E | 2106973.21 | 16.53 | G300E | 882603.87 | 6.93
754 | Story7 | B36 | 32 MPa RC Beam (30 cm x 25 cm) | Beam | 32MPa | Concrete Rectangular | 250 | 300 | 750 | 6987.5 | 0.52 | 1282.11 | G300E | 3024634.66 | 23.73 | G300E | 1783084.22 | 13.99
755 | Story7 | B37 | 32 MPa RC Beam (30 cm x 25 cm) | Beam | 32MPa | Concrete Rectangular | 250 | 300 | 750 | 4800 | 0.36 | 880.73 | G300E | 2341440 | 18.37 | G300E | 1379520.64 | 10.82
756 | Story7 | B38 | 32 MPa RC Beam (30 cm x 25 cm) | Beam | 32MPa | Concrete Rectangular | 250 | 300 | 750 | 6987.5 | 0.52 | 1282.11 | G300E | 3607069.02 | 28.3 | G300E | 1995083.76 | 15.65
757 | Story7 | B4 | 32 MPa RC Beam (30 cm x 25 cm) | Beam | 32MPa | Concrete Rectangular | 250 | 300 | 750 | 4587.5 | 0.34 | 841.74 | G300E | 1514858.04 | 11.89 | G300E | 769716.96 | 6.04
758 | Story7 | B40 | 32 MPa RC Beam (30 cm x 25 cm) | Beam | 32MPa | Concrete Rectangular | 250 | 300 | 750 | 6987.5 | 0.52 | 1282.11 | G300E | 3611929.89 | 28.34 | G300E | 1995083.76 | 15.65
759 | Story7 | B41 | 32 MPa RC Beam (30 cm x 25 cm) | Beam | 32MPa | Concrete Rectangular | 250 | 300 | 750 | 4587.5 | 0.34 | 841.74 | G300E | 2176615.83 | 17.08 | G300E | 1460202.17 | 11.46
760 | Story7 | B42 | 32 MPa RC Beam (30 cm x 25 cm) | Beam | 32MPa | Concrete Rectangular | 250 | 300 | 750 | 6987.5 | 0.52 | 1282.11 | G300E | 3034798.3 | 23.81 | G300E | 1783084.22 | 13.99
761 | Story7 | B43 | 32 MPa RC Beam (30 cm x 25 cm) | Beam | 32MPa | Concrete Rectangular | 250 | 300 | 750 | 4587.5 | 0.34 | 841.74 | G300E | 2109922.32 | 16.56 | G300E | 882603.87 | 6.93
762 | Story7 | B44 | 32 MPa RC Beam (30 cm x 25 cm) | Beam | 32MPa | Concrete Rectangular | 250 | 300 | 750 | 6987.5 | 0.52 | 1282.11 | G300E | 2870406.77 | 22.52 | G300E | 1777008.88 | 13.94
763 | Story7 | B45 | 32 MPa RC Beam (30 cm x 25 cm) | Beam | 32MPa | Concrete Rectangular | 250 | 300 | 750 | 6987.5 | 0.52 | 1282.11 | G300E | 3281901.7 | 25.75 | G300E | 1755292.71 | 13.77
764 | Story7 | B46 | 32 MPa RC Beam (30 cm x 25 cm) | Beam | 32MPa | Concrete Rectangular | 250 | 300 | 750 | 4587.5 | 0.34 | 841.74 | G300E | 2030296.43 | 15.93 | G300E | 853931.67 | 6.7
765 | Story7 | B47 | 32 MPa RC Beam (30 cm x 25 cm) | Beam | 32MPa | Concrete Rectangular | 250 | 300 | 750 | 6987.5 | 0.52 | 1282.11 | G300E | 3583634.66 | 28.12 | G300E | 855493.92 | 6.71
766 | Story7 | B48 | 32 MPa RC Beam (30 cm x 25 cm) | Beam | 32MPa | Concrete Rectangular | 250 | 300 | 750 | 4587.5 | 0.34 | 841.74 | G300E | 1881858.04 | 14.77 | G300E | 853931.67 | 6.7
767 | Story7 | B49 | 32 MPa RC Beam (30 cm x 25 cm) | Beam | 32MPa | Concrete Rectangular | 250 | 300 | 750 | 6987.5 | 0.52 | 1282.11 | G300E | 3665261.36 | 28.76 | G300E | 855493.92 | 6.71
768 | Story7 | B5 | 32 MPa RC Beam (30 cm x 25 cm) | Beam | 32MPa | Concrete Rectangular | 250 | 300 | 750 | 6987.5 | 0.52 | 1282.11 | G300E | 3665578.98 | 28.76 | G300E | 855493.92 | 6.71
769 | Story7 | B50 | 32 MPa RC Beam (30 cm x 25 cm) | Beam | 32MPa | Concrete Rectangular | 250 | 300 | 750 | 4587.5 | 0.34 | 841.74 | G300E | 1710154.46 | 13.42 | G300E | 796587.26 | 6.25
770 | Story7 | B51 | 32 MPa RC Beam (30 cm x 25 cm) | Beam | 32MPa | Concrete Rectangular | 250 | 300 | 750 | 6987.5 | 0.52 | 1282.11 | G300E | 3665261.36 | 28.76 | G300E | 855493.92 | 6.71
771 | Story7 | B52 | 32 MPa RC Beam (30 cm x 25 cm) | Beam | 32MPa | Concrete Rectangular | 250 | 300 | 750 | 4587.5 | 0.34 | 841.74 | G300E | 1882841.07 | 14.77 | G300E | 853931.67 | 6.7
772 | Story7 | B53 | 32 MPa RC Beam (30 cm x 25 cm) | Beam | 32MPa | Concrete Rectangular | 250 | 300 | 750 | 6987.5 | 0.52 | 1282.11 | G300E | 3582999.43 | 28.11 | G300E | 855493.92 | 6.71
773 | Story7 | B54 | 32 MPa RC Beam (30 cm x 25 cm) | Beam | 32MPa | Concrete Rectangular | 250 | 300 | 750 | 4587.5 | 0.34 | 841.74 | G300E | 2045697.32 | 16.05 | G300E | 853931.67 | 6.7
774 | Story7 | B55 | 32 MPa RC Beam (30 cm x 25 cm) | Beam | 32MPa | Concrete Rectangular | 250 | 300 | 750 | 6987.5 | 0.52 | 1282.11 | G300E | 3283489.77 | 25.76 | G300E | 1755292.71 | 13.77
775 | Story7 | B56 | 32 MPa RC Beam (30 cm x 25 cm) | Beam | 32MPa | Concrete Rectangular | 250 | 300 | 750 | 4587.5 | 0.34 | 841.74 | G300E | 1852366.96 | 14.53 | G300E | 1012199.11 | 7.94
776 | Story7 | B57 | 32 MPa RC Beam (30 cm x 25 cm) | Beam | 32MPa | Concrete Rectangular | 250 | 300 | 750 | 4587.5 | 0.34 | 841.74 | G300E | 1779622.32 | 13.96 | G300E | 769716.96 | 6.04
777 | Story7 | B58 | 32 MPa RC Beam (30 cm x 25 cm) | Beam | 32MPa | Concrete Rectangular | 250 | 300 | 750 | 4587.5 | 0.34 | 841.74 | G300E | 1761927.68 | 13.82 | G300E | 768733.93 | 6.03
778 | Story7 | B59 | 32 MPa RC Beam (30 cm x 25 cm) | Beam | 32MPa | Concrete Rectangular | 250 | 300 | 750 | 4587.5 | 0.34 | 841.74 | G300E | 1779622.32 | 13.96 | G300E | 769716.96 | 6.04
779 | Story7 | B6 | 32 MPa RC Beam (30 cm x 25 cm) | Beam | 32MPa | Concrete Rectangular | 250 | 300 | 750 | 4587.5 | 0.34 | 841.74 | G300E | 1496835.71 | 11.74 | G300E | 768733.93 | 6.03
780 | Story7 | B60 | 32 MPa RC Beam (30 cm x 25 cm) | Beam | 32MPa | Concrete Rectangular | 250 | 300 | 750 | 4587.5 | 0.34 | 841.74 | G300E | 1852039.29 | 14.53 | G300E | 1012199.11 | 7.94
781 | Story7 | B7 | 32 MPa RC Beam (30 cm x 25 cm) | Beam | 32MPa | Concrete Rectangular | 250 | 300 | 750 | 6987.5 | 0.52 | 1282.11 | G300E | 3665578.98 | 28.76 | G300E | 855493.92 | 6.71
782 | Story7 | B8 | 32 MPa RC Beam (30 cm x 25 cm) | Beam | 32MPa | Concrete Rectangular | 250 | 300 | 750 | 4587.5 | 0.34 | 841.74 | G300E | 1515185.71 | 11.89 | G300E | 769716.96 | 6.04
783 | Story7 | B9 | 32 MPa RC Beam (30 cm x 25 cm) | Beam | 32MPa | Concrete Rectangular | 250 | 300 | 750 | 6987.5 | 0.52 | 1282.11 | G300E | 3583317.05 | 28.12 | G300E | 855493.92 | 6.71
784 | Story8 | B1 | 32 MPa RC Beam (30 cm x 25 cm) | Beam | 32MPa | Concrete Rectangular | 250 | 300 | 750 | 6987.5 | 0.52 | 1282.11 | G300E | 3306675.57 | 25.95 | G300E | 1755292.71 | 13.77
785 | Story8 | B10 | 32 MPa RC Beam (30 cm x 25 cm) | Beam | 32MPa | Concrete Rectangular | 250 | 300 | 750 | 4587.5 | 0.34 | 841.74 | G300E | 1519117.86 | 11.92 | G300E | 1011216.07 | 7.93
786 | Story8 | B11 | 32 MPa RC Beam (30 cm x 25 cm) | Beam | 32MPa | Concrete Rectangular | 250 | 300 | 750 | 6987.5 | 0.52 | 1282.11 | G300E | 3306675.57 | 25.95 | G300E | 1755292.71 | 13.77
787 | Story8 | B12 | 32 MPa RC Beam (30 cm x 25 cm) | Beam | 32MPa | Concrete Rectangular | 250 | 300 | 750 | 6987.5 | 0.52 | 1282.11 | G300E | 2980168.75 | 23.38 | G300E | 1791340.91 | 14.06
788 | Story8 | B13 | 32 MPa RC Beam (30 cm x 25 cm) | Beam | 32MPa | Concrete Rectangular | 250 | 300 | 750 | 4587.5 | 0.34 | 841.74 | G300E | 1903157.14 | 14.93 | G300E | 825259.47 | 6.48
789 | Story8 | B14 | 32 MPa RC Beam (30 cm x 25 cm) | Beam | 32MPa | Concrete Rectangular | 250 | 300 | 750 | 6987.5 | 0.52 | 1282.11 | G300E | 2995414.2 | 23.5 | G300E | 1783084.22 | 13.99
790 | Story8 | B15 | 32 MPa RC Beam (30 cm x 25 cm) | Beam | 32MPa | Concrete Rectangular | 250 | 300 | 750 | 4587.5 | 0.34 | 841.74 | G300E | 1664934.82 | 13.06 | G300E | 825259.47 | 6.48
791 | Story8 | B16 | 32 MPa RC Beam (30 cm x 25 cm) | Beam | 32MPa | Concrete Rectangular | 250 | 300 | 750 | 7200 | 0.54 | 1321.1 | G300E | 3709565.22 | 29.11 | G300E | 2173461.5 | 17.05
792 | Story8 | B17 | 32 MPa RC Beam (30 cm x 25 cm) | Beam | 32MPa | Concrete Rectangular | 250 | 300 | 750 | 4587.5 | 0.34 | 841.74 | G300E | 1487005.36 | 11.67 | G300E | 796587.26 | 6.25
793 | Story8 | B18 | 32 MPa RC Beam (30 cm x 25 cm) | Beam | 32MPa | Concrete Rectangular | 250 | 300 | 750 | 7200 | 0.54 | 1321.1 | G300E | 3708626.09 | 29.1 | G300E | 2173461.5 | 17.05
794 | Story8 | B19 | 32 MPa RC Beam (30 cm x 25 cm) | Beam | 32MPa | Concrete Rectangular | 250 | 300 | 750 | 4587.5 | 0.34 | 841.74 | G300E | 1664934.82 | 13.06 | G300E | 825259.47 | 6.48
795 | Story8 | B2 | 32 MPa RC Beam (30 cm x 25 cm) | Beam | 32MPa | Concrete Rectangular | 250 | 300 | 750 | 4587.5 | 0.34 | 841.74 | G300E | 1519117.86 | 11.92 | G300E | 1011216.07 | 7.93
796 | Story8 | B20 | 32 MPa RC Beam (30 cm x 25 cm) | Beam | 32MPa | Concrete Rectangular | 250 | 300 | 750 | 6987.5 | 0.52 | 1282.11 | G300E | 2995096.59 | 23.5 | G300E | 1783084.22 | 13.99
797 | Story8 | B21 | 32 MPa RC Beam (30 cm x 25 cm) | Beam | 32MPa | Concrete Rectangular | 250 | 300 | 750 | 4587.5 | 0.34 | 841.74 | G300E | 1902829.46 | 14.93 | G300E | 825259.47 | 6.48
798 | Story8 | B22 | 32 MPa RC Beam (30 cm x 25 cm) | Beam | 32MPa | Concrete Rectangular | 250 | 300 | 750 | 6987.5 | 0.52 | 1282.11 | G300E | 2980168.75 | 23.38 | G300E | 1791340.91 | 14.06
799 | Story8 | B23 | 32 MPa RC Beam (30 cm x 25 cm) | Beam | 32MPa | Concrete Rectangular | 250 | 300 | 750 | 6987.5 | 0.52 | 1282.11 | G300E | 3015423.86 | 23.66 | G300E | 1671918.18 | 13.12
800 | Story8 | B24 | 32 MPa RC Beam (30 cm x 25 cm) | Beam | 32MPa | Concrete Rectangular | 250 | 300 | 750 | 4587.5 | 0.34 | 841.74 | G300E | 2008997.32 | 15.76 | G300E | 853931.67 | 6.7
801 | Story8 | B25 | 32 MPa RC Beam (30 cm x 25 cm) | Beam | 32MPa | Concrete Rectangular | 250 | 300 | 750 | 6987.5 | 0.52 | 1282.11 | G300E | 2277289.77 | 17.87 | G300E | 1671918.18 | 13.12
802 | Story8 | B26 | 32 MPa RC Beam (30 cm x 25 cm) | Beam | 32MPa | Concrete Rectangular | 250 | 300 | 750 | 4800 | 0.36 | 880.73 | G300E | 2325760 | 18.25 | G300E | 1379520.64 | 10.82
803 | Story8 | B3 | 32 MPa RC Beam (30 cm x 25 cm) | Beam | 32MPa | Concrete Rectangular | 250 | 300 | 750 | 6987.5 | 0.52 | 1282.11 | G300E | 3508995.45 | 27.53 | G300E | 855493.92 | 6.71
804 | Story8 | B30 | 32 MPa RC Beam (30 cm x 25 cm) | Beam | 32MPa | Concrete Rectangular | 250 | 300 | 750 | 4587.5 | 0.34 | 841.74 | G300E | 2226772.5 | 17.47 | G300E | 1318448.11 | 10.35
805 | Story8 | B31 | 32 MPa RC Beam (30 cm x 25 cm) | Beam | 32MPa | Concrete Rectangular | 250 | 300 | 750 | 6987.5 | 0.52 | 1282.11 | G300E | 2208685.23 | 17.33 | G300E | 1671918.18 | 13.12
806 | Story8 | B32 | 32 MPa RC Beam (30 cm x 25 cm) | Beam | 32MPa | Concrete Rectangular | 250 | 300 | 750 | 4587.5 | 0.34 | 841.74 | G300E | 2007358.93 | 15.75 | G300E | 853931.67 | 6.7
807 | Story8 | B33 | 32 MPa RC Beam (30 cm x 25 cm) | Beam | 32MPa | Concrete Rectangular | 250 | 300 | 750 | 6987.5 | 0.52 | 1282.11 | G300E | 3015423.86 | 23.66 | G300E | 1671918.18 | 13.12
808 | Story8 | B34 | 32 MPa RC Beam (30 cm x 25 cm) | Beam | 32MPa | Concrete Rectangular | 250 | 300 | 750 | 6987.5 | 0.52 | 1282.11 | G300E | 2980168.75 | 23.38 | G300E | 1791340.91 | 14.06
809 | Story8 | B35 | 32 MPa RC Beam (30 cm x 25 cm) | Beam | 32MPa | Concrete Rectangular | 250 | 300 | 750 | 4587.5 | 0.34 | 841.74 | G300E | 2099436.61 | 16.47 | G300E | 853931.67 | 6.7
810 | Story8 | B36 | 32 MPa RC Beam (30 cm x 25 cm) | Beam | 32MPa | Concrete Rectangular | 250 | 300 | 750 | 6987.5 | 0.52 | 1282.11 | G300E | 2995414.2 | 23.5 | G300E | 1783084.22 | 13.99
811 | Story8 | B37 | 32 MPa RC Beam (30 cm x 25 cm) | Beam | 32MPa | Concrete Rectangular | 250 | 300 | 750 | 4800 | 0.36 | 880.73 | G300E | 2366080 | 18.57 | G300E | 1379520.64 | 10.82
812 | Story8 | B38 | 32 MPa RC Beam (30 cm x 25 cm) | Beam | 32MPa | Concrete Rectangular | 250 | 300 | 750 | 6987.5 | 0.52 | 1282.11 | G300E | 3600081.52 | 28.25 | G300E | 2109314.19 | 16.55
813 | Story8 | B4 | 32 MPa RC Beam (30 cm x 25 cm) | Beam | 32MPa | Concrete Rectangular | 250 | 300 | 750 | 4587.5 | 0.34 | 841.74 | G300E | 1523705.36 | 11.96 | G300E | 761852.68 | 5.98
814 | Story8 | B40 | 32 MPa RC Beam (30 cm x 25 cm) | Beam | 32MPa | Concrete Rectangular | 250 | 300 | 750 | 6987.5 | 0.52 | 1282.11 | G300E | 3604334.78 | 28.28 | G300E | 2109314.19 | 16.55
815 | Story8 | B41 | 32 MPa RC Beam (30 cm x 25 cm) | Beam | 32MPa | Concrete Rectangular | 250 | 300 | 750 | 4587.5 | 0.34 | 841.74 | G300E | 2203529.17 | 17.29 | G300E | 1433441.44 | 11.25
816 | Story8 | B42 | 32 MPa RC Beam (30 cm x 25 cm) | Beam | 32MPa | Concrete Rectangular | 250 | 300 | 750 | 6987.5 | 0.52 | 1282.11 | G300E | 3003989.77 | 23.57 | G300E | 1783084.22 | 13.99
817 | Story8 | B43 | 32 MPa RC Beam (30 cm x 25 cm) | Beam | 32MPa | Concrete Rectangular | 250 | 300 | 750 | 4587.5 | 0.34 | 841.74 | G300E | 2102713.39 | 16.5 | G300E | 853931.67 | 6.7
818 | Story8 | B44 | 32 MPa RC Beam (30 cm x 25 cm) | Beam | 32MPa | Concrete Rectangular | 250 | 300 | 750 | 6987.5 | 0.52 | 1282.11 | G300E | 2897192.19 | 22.73 | G300E | 1777008.88 | 13.94
819 | Story8 | B45 | 32 MPa RC Beam (30 cm x 25 cm) | Beam | 32MPa | Concrete Rectangular | 250 | 300 | 750 | 6987.5 | 0.52 | 1282.11 | G300E | 3306357.95 | 25.94 | G300E | 1755292.71 | 13.77
820 | Story8 | B46 | 32 MPa RC Beam (30 cm x 25 cm) | Beam | 32MPa | Concrete Rectangular | 250 | 300 | 750 | 4587.5 | 0.34 | 841.74 | G300E | 2016206.25 | 15.82 | G300E | 853931.67 | 6.7
821 | Story8 | B47 | 32 MPa RC Beam (30 cm x 25 cm) | Beam | 32MPa | Concrete Rectangular | 250 | 300 | 750 | 6987.5 | 0.52 | 1282.11 | G300E | 3509313.07 | 27.54 | G300E | 855493.92 | 6.71
822 | Story8 | B48 | 32 MPa RC Beam (30 cm x 25 cm) | Beam | 32MPa | Concrete Rectangular | 250 | 300 | 750 | 4587.5 | 0.34 | 841.74 | G300E | 1788797.32 | 14.04 | G300E | 825259.47 | 6.48
823 | Story8 | B49 | 32 MPa RC Beam (30 cm x 25 cm) | Beam | 32MPa | Concrete Rectangular | 250 | 300 | 750 | 6987.5 | 0.52 | 1282.11 | G300E | 3678918.75 | 28.87 | G300E | 855493.92 | 6.71
824 | Story8 | B5 | 32 MPa RC Beam (30 cm x 25 cm) | Beam | 32MPa | Concrete Rectangular | 250 | 300 | 750 | 6987.5 | 0.52 | 1282.11 | G300E | 3678918.75 | 28.87 | G300E | 855493.92 | 6.71
825 | Story8 | B50 | 32 MPa RC Beam (30 cm x 25 cm) | Beam | 32MPa | Concrete Rectangular | 250 | 300 | 750 | 4587.5 | 0.34 | 841.74 | G300E | 1674437.5 | 13.14 | G300E | 796587.26 | 6.25
826 | Story8 | B51 | 32 MPa RC Beam (30 cm x 25 cm) | Beam | 32MPa | Concrete Rectangular | 250 | 300 | 750 | 6987.5 | 0.52 | 1282.11 | G300E | 3678601.14 | 28.86 | G300E | 855493.92 | 6.71
827 | Story8 | B52 | 32 MPa RC Beam (30 cm x 25 cm) | Beam | 32MPa | Concrete Rectangular | 250 | 300 | 750 | 4587.5 | 0.34 | 841.74 | G300E | 1789780.36 | 14.04 | G300E | 825259.47 | 6.48
828 | Story8 | B53 | 32 MPa RC Beam (30 cm x 25 cm) | Beam | 32MPa | Concrete Rectangular | 250 | 300 | 750 | 6987.5 | 0.52 | 1282.11 | G300E | 3508677.84 | 27.53 | G300E | 855493.92 | 6.71
829 | Story8 | B54 | 32 MPa RC Beam (30 cm x 25 cm) | Beam | 32MPa | Concrete Rectangular | 250 | 300 | 750 | 4587.5 | 0.34 | 841.74 | G300E | 2030624.11 | 15.93 | G300E | 853931.67 | 6.7
830 | Story8 | B55 | 32 MPa RC Beam (30 cm x 25 cm) | Beam | 32MPa | Concrete Rectangular | 250 | 300 | 750 | 6987.5 | 0.52 | 1282.11 | G300E | 3309216.48 | 25.97 | G300E | 1755292.71 | 13.77
831 | Story8 | B56 | 32 MPa RC Beam (30 cm x 25 cm) | Beam | 32MPa | Concrete Rectangular | 250 | 300 | 750 | 4587.5 | 0.34 | 841.74 | G300E | 1843191.96 | 14.46 | G300E | 1011216.07 | 7.93
832 | Story8 | B57 | 32 MPa RC Beam (30 cm x 25 cm) | Beam | 32MPa | Concrete Rectangular | 250 | 300 | 750 | 4587.5 | 0.34 | 841.74 | G300E | 1765532.14 | 13.85 | G300E | 760869.64 | 5.97
833 | Story8 | B58 | 32 MPa RC Beam (30 cm x 25 cm) | Beam | 32MPa | Concrete Rectangular | 250 | 300 | 750 | 4587.5 | 0.34 | 841.74 | G300E | 1747182.14 | 13.71 | G300E | 760869.64 | 5.97
834 | Story8 | B59 | 32 MPa RC Beam (30 cm x 25 cm) | Beam | 32MPa | Concrete Rectangular | 250 | 300 | 750 | 4587.5 | 0.34 | 841.74 | G300E | 1765532.14 | 13.85 | G300E | 760869.64 | 5.97
835 | Story8 | B6 | 32 MPa RC Beam (30 cm x 25 cm) | Beam | 32MPa | Concrete Rectangular | 250 | 300 | 750 | 4587.5 | 0.34 | 841.74 | G300E | 1504044.64 | 11.8 | G300E | 760869.64 | 5.97
836 | Story8 | B60 | 32 MPa RC Beam (30 cm x 25 cm) | Beam | 32MPa | Concrete Rectangular | 250 | 300 | 750 | 4587.5 | 0.34 | 841.74 | G300E | 1843191.96 | 14.46 | G300E | 1011216.07 | 7.93
837 | Story8 | B7 | 32 MPa RC Beam (30 cm x 25 cm) | Beam | 32MPa | Concrete Rectangular | 250 | 300 | 750 | 6987.5 | 0.52 | 1282.11 | G300E | 3678918.75 | 28.87 | G300E | 855493.92 | 6.71
838 | Story8 | B8 | 32 MPa RC Beam (30 cm x 25 cm) | Beam | 32MPa | Concrete Rectangular | 250 | 300 | 750 | 4587.5 | 0.34 | 841.74 | G300E | 1523377.68 | 11.95 | G300E | 761852.68 | 5.98
839 | Story8 | B9 | 32 MPa RC Beam (30 cm x 25 cm) | Beam | 32MPa | Concrete Rectangular | 250 | 300 | 750 | 6987.5 | 0.52 | 1282.11 | G300E | 3509630.68 | 27.54 | G300E | 855493.92 | 6.71
840 | Story9 | B1 | 32 MPa RC Beam (30 cm x 25 cm) | Beam | 32MPa | Concrete Rectangular | 250 | 300 | 750 | 7012.5 | 0.53 | 1286.7 | G300E | 3327139.06 | 26.11 | G300E | 1995495.99 | 15.66
841 | Story9 | B10 | 32 MPa RC Beam (30 cm x 25 cm) | Beam | 32MPa | Concrete Rectangular | 250 | 300 | 750 | 4612.5 | 0.35 | 846.33 | G300E | 1562196.09 | 12.26 | G300E | 1111612.5 | 8.72
842 | Story9 | B11 | 32 MPa RC Beam (30 cm x 25 cm) | Beam | 32MPa | Concrete Rectangular | 250 | 300 | 750 | 7012.5 | 0.53 | 1286.7 | G300E | 3327139.06 | 26.11 | G300E | 1995495.99 | 15.66
843 | Story9 | B12 | 32 MPa RC Beam (30 cm x 25 cm) | Beam | 32MPa | Concrete Rectangular | 250 | 300 | 750 | 7012.5 | 0.53 | 1286.7 | G300E | 2954600 | 23.18 | G300E | 1867662.5 | 14.65
844 | Story9 | B13 | 32 MPa RC Beam (30 cm x 25 cm) | Beam | 32MPa | Concrete Rectangular | 250 | 300 | 750 | 4612.5 | 0.35 | 846.33 | G300E | 1918800 | 15.06 | G300E | 968049.59 | 7.6
845 | Story9 | B14 | 32 MPa RC Beam (30 cm x 25 cm) | Beam | 32MPa | Concrete Rectangular | 250 | 300 | 750 | 7012.5 | 0.53 | 1286.7 | G300E | 3019465.63 | 23.69 | G300E | 2299516.79 | 18.04
846 | Story9 | B15 | 32 MPa RC Beam (30 cm x 25 cm) | Beam | 32MPa | Concrete Rectangular | 250 | 300 | 750 | 4612.5 | 0.35 | 846.33 | G300E | 1698264.84 | 13.33 | G300E | 993274.49 | 7.79
847 | Story9 | B16 | 32 MPa RC Beam (30 cm x 25 cm) | Beam | 32MPa | Concrete Rectangular | 250 | 300 | 750 | 7200 | 0.54 | 1321.1 | G300E | 3777000 | 29.64 | G300E | 2308500.6 | 18.11
848 | Story9 | B17 | 32 MPa RC Beam (30 cm x 25 cm) | Beam | 32MPa | Concrete Rectangular | 250 | 300 | 750 | 4612.5 | 0.35 | 846.33 | G300E | 1458126.56 | 11.44 | G300E | 867150 | 6.8
849 | Story9 | B18 | 32 MPa RC Beam (30 cm x 25 cm) | Beam | 32MPa | Concrete Rectangular | 250 | 300 | 750 | 7200 | 0.54 | 1321.1 | G300E | 3776400 | 29.63 | G300E | 2308500.6 | 18.11
850 | Story9 | B19 | 32 MPa RC Beam (30 cm x 25 cm) | Beam | 32MPa | Concrete Rectangular | 250 | 300 | 750 | 4612.5 | 0.35 | 846.33 | G300E | 1698264.84 | 13.33 | G300E | 993274.49 | 7.79
851 | Story9 | B2 | 32 MPa RC Beam (30 cm x 25 cm) | Beam | 32MPa | Concrete Rectangular | 250 | 300 | 750 | 4612.5 | 0.35 | 846.33 | G300E | 1562196.09 | 12.26 | G300E | 1111612.5 | 8.72
852 | Story9 | B20 | 32 MPa RC Beam (30 cm x 25 cm) | Beam | 32MPa | Concrete Rectangular | 250 | 300 | 750 | 7012.5 | 0.53 | 1286.7 | G300E | 3018881.25 | 23.69 | G300E | 2299516.79 | 18.04
853 | Story9 | B21 | 32 MPa RC Beam (30 cm x 25 cm) | Beam | 32MPa | Concrete Rectangular | 250 | 300 | 750 | 4612.5 | 0.35 | 846.33 | G300E | 1918800 | 15.06 | G300E | 968049.59 | 7.6
854 | Story9 | B22 | 32 MPa RC Beam (30 cm x 25 cm) | Beam | 32MPa | Concrete Rectangular | 250 | 300 | 750 | 7012.5 | 0.53 | 1286.7 | G300E | 2954600 | 23.18 | G300E | 1867662.5 | 14.65
855 | Story9 | B23 | 32 MPa RC Beam (30 cm x 25 cm) | Beam | 32MPa | Concrete Rectangular | 250 | 300 | 750 | 7012.5 | 0.53 | 1286.7 | G300E | 2915154.69 | 22.87 | G300E | 1977525 | 15.52
856 | Story9 | B24 | 32 MPa RC Beam (30 cm x 25 cm) | Beam | 32MPa | Concrete Rectangular | 250 | 300 | 750 | 4612.5 | 0.35 | 846.33 | G300E | 2072165.62 | 16.26 | G300E | 1018499.39 | 7.99
857 | Story9 | B25 | 32 MPa RC Beam (30 cm x 25 cm) | Beam | 32MPa | Concrete Rectangular | 250 | 300 | 750 | 7012.5 | 0.53 | 1286.7 | G300E | 2239909.37 | 17.58 | G300E | 1757800 | 13.79
858 | Story9 | B26 | 32 MPa RC Beam (30 cm x 25 cm) | Beam | 32MPa | Concrete Rectangular | 250 | 300 | 750 | 4800 | 0.36 | 880.73 | G300E | 2186100 | 17.15 | G300E | 1406100.6 | 11.03
859 | Story9 | B3 | 32 MPa RC Beam (30 cm x 25 cm) | Beam | 32MPa | Concrete Rectangular | 250 | 300 | 750 | 7012.5 | 0.53 | 1286.7 | G300E | 3556214.06 | 27.9 | G300E | 1057866.89 | 8.3
860 | Story9 | B30 | 32 MPa RC Beam (30 cm x 25 cm) | Beam | 32MPa | Concrete Rectangular | 250 | 300 | 750 | 4612.5 | 0.35 | 846.33 | G300E | 2101282.03 | 16.49 | G300E | 1351174.8 | 10.6
861 | Story9 | B31 | 32 MPa RC Beam (30 cm x 25 cm) | Beam | 32MPa | Concrete Rectangular | 250 | 300 | 750 | 7012.5 | 0.53 | 1286.7 | G300E | 2240493.75 | 17.58 | G300E | 1757800 | 13.79
862 | Story9 | B32 | 32 MPa RC Beam (30 cm x 25 cm) | Beam | 32MPa | Concrete Rectangular | 250 | 300 | 750 | 4612.5 | 0.35 | 846.33 | G300E | 2070435.94 | 16.25 | G300E | 1018499.39 | 7.99
863 | Story9 | B33 | 32 MPa RC Beam (30 cm x 25 cm) | Beam | 32MPa | Concrete Rectangular | 250 | 300 | 750 | 7012.5 | 0.53 | 1286.7 | G300E | 2915154.69 | 22.87 | G300E | 1757800 | 13.79
864 | Story9 | B34 | 32 MPa RC Beam (30 cm x 25 cm) | Beam | 32MPa | Concrete Rectangular | 250 | 300 | 750 | 7012.5 | 0.53 | 1286.7 | G300E | 2954600 | 23.18 | G300E | 1867662.5 | 14.65
865 | Story9 | B35 | 32 MPa RC Beam (30 cm x 25 cm) | Beam | 32MPa | Concrete Rectangular | 250 | 300 | 750 | 4612.5 | 0.35 | 846.33 | G300E | 2091768.75 | 16.41 | G300E | 1018499.39 | 7.99
866 | Story9 | B36 | 32 MPa RC Beam (30 cm x 25 cm) | Beam | 32MPa | Concrete Rectangular | 250 | 300 | 750 | 7012.5 | 0.53 | 1286.7 | G300E | 3019173.44 | 23.69 | G300E | 2299516.79 | 18.04
867 | Story9 | B37 | 32 MPa RC Beam (30 cm x 25 cm) | Beam | 32MPa | Concrete Rectangular | 250 | 300 | 750 | 4800 | 0.36 | 880.73 | G300E | 2222100 | 17.44 | G300E | 1406100.6 | 11.03
868 | Story9 | B38 | 32 MPa RC Beam (30 cm x 25 cm) | Beam | 32MPa | Concrete Rectangular | 250 | 300 | 750 | 7012.5 | 0.53 | 1286.7 | G300E | 3678348.44 | 28.86 | G300E | 2248383.4 | 17.64
869 | Story9 | B4 | 32 MPa RC Beam (30 cm x 25 cm) | Beam | 32MPa | Concrete Rectangular | 250 | 300 | 750 | 4612.5 | 0.35 | 846.33 | G300E | 1546340.62 | 12.13 | G300E | 877528.12 | 6.89
870 | Story9 | B40 | 32 MPa RC Beam (30 cm x 25 cm) | Beam | 32MPa | Concrete Rectangular | 250 | 300 | 750 | 7012.5 | 0.53 | 1286.7 | G300E | 3683607.81 | 28.9 | G300E | 2358245.9 | 18.5
871 | Story9 | B41 | 32 MPa RC Beam (30 cm x 25 cm) | Beam | 32MPa | Concrete Rectangular | 250 | 300 | 750 | 4612.5 | 0.35 | 846.33 | G300E | 2079622.5 | 16.32 | G300E | 1441253.12 | 11.31
872 | Story9 | B42 | 32 MPa RC Beam (30 cm x 25 cm) | Beam | 32MPa | Concrete Rectangular | 250 | 300 | 750 | 7012.5 | 0.53 | 1286.7 | G300E | 3025893.75 | 23.74 | G300E | 2299516.79 | 18.04
873 | Story9 | B43 | 32 MPa RC Beam (30 cm x 25 cm) | Beam | 32MPa | Concrete Rectangular | 250 | 300 | 750 | 4612.5 | 0.35 | 846.33 | G300E | 2095804.69 | 16.44 | G300E | 1018499.39 | 7.99
874 | Story9 | B44 | 32 MPa RC Beam (30 cm x 25 cm) | Beam | 32MPa | Concrete Rectangular | 250 | 300 | 750 | 7012.5 | 0.53 | 1286.7 | G300E | 2972423.44 | 23.32 | G300E | 1808933.4 | 14.19
875 | Story9 | B45 | 32 MPa RC Beam (30 cm x 25 cm) | Beam | 32MPa | Concrete Rectangular | 250 | 300 | 750 | 7012.5 | 0.53 | 1286.7 | G300E | 3326846.87 | 26.1 | G300E | 1995495.99 | 15.66
876 | Story9 | B46 | 32 MPa RC Beam (30 cm x 25 cm) | Beam | 32MPa | Concrete Rectangular | 250 | 300 | 750 | 4612.5 | 0.35 | 846.33 | G300E | 2007878.91 | 15.75 | G300E | 993274.49 | 7.79
877 | Story9 | B47 | 32 MPa RC Beam (30 cm x 25 cm) | Beam | 32MPa | Concrete Rectangular | 250 | 300 | 750 | 7012.5 | 0.53 | 1286.7 | G300E | 3556214.06 | 27.9 | G300E | 1057866.89 | 8.3
878 | Story9 | B48 | 32 MPa RC Beam (30 cm x 25 cm) | Beam | 32MPa | Concrete Rectangular | 250 | 300 | 750 | 4612.5 | 0.35 | 846.33 | G300E | 1873828.12 | 14.7 | G300E | 968049.59 | 7.6
879 | Story9 | B49 | 32 MPa RC Beam (30 cm x 25 cm) | Beam | 32MPa | Concrete Rectangular | 250 | 300 | 750 | 7012.5 | 0.53 | 1286.7 | G300E | 3803989.06 | 29.85 | G300E | 1060211.69 | 8.32
880 | Story9 | B5 | 32 MPa RC Beam (30 cm x 25 cm) | Beam | 32MPa | Concrete Rectangular | 250 | 300 | 750 | 7012.5 | 0.53 | 1286.7 | G300E | 3803989.06 | 29.85 | G300E | 1060218.71 | 8.32
881 | Story9 | B50 | 32 MPa RC Beam (30 cm x 25 cm) | Beam | 32MPa | Concrete Rectangular | 250 | 300 | 750 | 4612.5 | 0.35 | 846.33 | G300E | 1634842.97 | 12.83 | G300E | 867150 | 6.8
882 | Story9 | B51 | 32 MPa RC Beam (30 cm x 25 cm) | Beam | 32MPa | Concrete Rectangular | 250 | 300 | 750 | 7012.5 | 0.53 | 1286.7 | G300E | 3803696.88 | 29.85 | G300E | 1060207.31 | 8.32
883 | Story9 | B52 | 32 MPa RC Beam (30 cm x 25 cm) | Beam | 32MPa | Concrete Rectangular | 250 | 300 | 750 | 4612.5 | 0.35 | 846.33 | G300E | 1875269.53 | 14.71 | G300E | 968049.59 | 7.6
884 | Story9 | B53 | 32 MPa RC Beam (30 cm x 25 cm) | Beam | 32MPa | Concrete Rectangular | 250 | 300 | 750 | 7012.5 | 0.53 | 1286.7 | G300E | 3556506.25 | 27.91 | G300E | 1057866.89 | 8.3
885 | Story9 | B54 | 32 MPa RC Beam (30 cm x 25 cm) | Beam | 32MPa | Concrete Rectangular | 250 | 300 | 750 | 4612.5 | 0.35 | 846.33 | G300E | 2022581.25 | 15.87 | G300E | 968049.59 | 7.6
886 | Story9 | B55 | 32 MPa RC Beam (30 cm x 25 cm) | Beam | 32MPa | Concrete Rectangular | 250 | 300 | 750 | 7012.5 | 0.53 | 1286.7 | G300E | 3328600 | 26.12 | G300E | 1995495.99 | 15.66
887 | Story9 | B56 | 32 MPa RC Beam (30 cm x 25 cm) | Beam | 32MPa | Concrete Rectangular | 250 | 300 | 750 | 4612.5 | 0.35 | 846.33 | G300E | 1776677.34 | 13.94 | G300E | 1111612.5 | 8.72
888 | Story9 | B57 | 32 MPa RC Beam (30 cm x 25 cm) | Beam | 32MPa | Concrete Rectangular | 250 | 300 | 750 | 4612.5 | 0.35 | 846.33 | G300E | 1838081.25 | 14.42 | G300E | 877528.12 | 6.89
889 | Story9 | B58 | 32 MPa RC Beam (30 cm x 25 cm) | Beam | 32MPa | Concrete Rectangular | 250 | 300 | 750 | 4612.5 | 0.35 | 846.33 | G300E | 1819631.25 | 14.28 | G300E | 876375 | 6.88
890 | Story9 | B59 | 32 MPa RC Beam (30 cm x 25 cm) | Beam | 32MPa | Concrete Rectangular | 250 | 300 | 750 | 4612.5 | 0.35 | 846.33 | G300E | 1838081.25 | 14.42 | G300E | 877528.12 | 6.89
891 | Story9 | B6 | 32 MPa RC Beam (30 cm x 25 cm) | Beam | 32MPa | Concrete Rectangular | 250 | 300 | 750 | 4612.5 | 0.35 | 846.33 | G300E | 1588429.69 | 12.46 | G300E | 876375 | 6.88
892 | Story9 | B60 | 32 MPa RC Beam (30 cm x 25 cm) | Beam | 32MPa | Concrete Rectangular | 250 | 300 | 750 | 4612.5 | 0.35 | 846.33 | G300E | 1776965.62 | 13.94 | G300E | 1111612.5 | 8.72
893 | Story9 | B7 | 32 MPa RC Beam (30 cm x 25 cm) | Beam | 32MPa | Concrete Rectangular | 250 | 300 | 750 | 7012.5 | 0.53 | 1286.7 | G300E | 3803989.06 | 29.85 | G300E | 1060218.71 | 8.32
894 | Story9 | B8 | 32 MPa RC Beam (30 cm x 25 cm) | Beam | 32MPa | Concrete Rectangular | 250 | 300 | 750 | 4612.5 | 0.35 | 846.33 | G300E | 1546340.62 | 12.13 | G300E | 877528.12 | 6.89
895 | Story9 | B9 | 32 MPa RC Beam (30 cm x 25 cm) | Beam | 32MPa | Concrete Rectangular | 250 | 300 | 750 | 7012.5 | 0.53 | 1286.7 | G300E | 3556214.06 | 27.9 | G300E | 1057866.89 | 8.3

## Columns
| Story | Label | Section | Structural_Element_Type | Material | Cross_Section_Type | Width_(mm) | Depth_(mm) | Area_(cm^2) | Length_(mm) | Volume_(m^3) | Mass_(kg) | Long._Rebar_Material | Long._Rebar_Volume_(mm^3) | Long._Rebar_Mass_(kg) | Tran._Rebar_Material | Tran._Rebar_Volume_(mm^3) | Tran._Rebar_Mass_(kg)
0 | Story1 | C1 | 32 MPa RC Column (50 cm x 50 cm) | Column | 32MPa | Concrete Rectangular | 500 | 500 | 2500 | 3225 | 0.81 | 1972.48 | G300E | 8062500 | 63.26 | G300E | 0 | 0
1 | Story1 | C10 | 32 MPa RC Column (50 cm x 50 cm) | Column | 32MPa | Concrete Rectangular | 500 | 500 | 2500 | 3225 | 0.81 | 1972.48 | G300E | 60081750 | 471.42 | G300E | 0 | 0
2 | Story1 | C11 | 32 MPa RC Column (50 cm x 50 cm) | Column | 32MPa | Concrete Rectangular | 500 | 500 | 2500 | 3225 | 0.81 | 1972.48 | G300E | 62165100 | 487.77 | G300E | 0 | 0
3 | Story1 | C12 | 32 MPa RC Column (50 cm x 50 cm) | Column | 32MPa | Concrete Rectangular | 500 | 500 | 2500 | 3225 | 0.81 | 1972.48 | G300E | 13424600 | 105.33 | G300E | 0 | 0
4 | Story1 | C13 | 32 MPa RC Column (50 cm x 50 cm) | Column | 32MPa | Concrete Rectangular | 500 | 500 | 2500 | 3225 | 0.81 | 1972.48 | G300E | 11282125 | 88.52 | G300E | 0 | 0
5 | Story1 | C14 | 32 MPa RC Column (50 cm x 50 cm) | Column | 32MPa | Concrete Rectangular | 500 | 500 | 2500 | 3225 | 0.81 | 1972.48 | G300E | 37138025 | 291.4 | G300E | 0 | 0
6 | Story1 | C17 | 32 MPa RC Column (50 cm x 50 cm) | Column | 32MPa | Concrete Rectangular | 500 | 500 | 2500 | 3225 | 0.81 | 1972.48 | G300E | 37088575 | 291.01 | G300E | 0 | 0
7 | Story1 | C18 | 32 MPa RC Column (50 cm x 50 cm) | Column | 32MPa | Concrete Rectangular | 500 | 500 | 2500 | 3225 | 0.81 | 1972.48 | G300E | 11240200 | 88.19 | G300E | 0 | 0
8 | Story1 | C19 | 32 MPa RC Column (50 cm x 50 cm) | Column | 32MPa | Concrete Rectangular | 500 | 500 | 2500 | 3225 | 0.81 | 1972.48 | G300E | 11282125 | 88.52 | G300E | 0 | 0
9 | Story1 | C2 | 32 MPa RC Column (50 cm x 50 cm) | Column | 32MPa | Concrete Rectangular | 500 | 500 | 2500 | 3225 | 0.81 | 1972.48 | G300E | 8062500 | 63.26 | G300E | 0 | 0
10 | Story1 | C20 | 32 MPa RC Column (50 cm x 50 cm) | Column | 32MPa | Concrete Rectangular | 500 | 500 | 2500 | 3225 | 0.81 | 1972.48 | G300E | 37132650 | 291.36 | G300E | 0 | 0
11 | Story1 | C23 | 32 MPa RC Column (50 cm x 50 cm) | Column | 32MPa | Concrete Rectangular | 500 | 500 | 2500 | 3225 | 0.81 | 1972.48 | G300E | 37355175 | 293.1 | G300E | 0 | 0
12 | Story1 | C24 | 32 MPa RC Column (50 cm x 50 cm) | Column | 32MPa | Concrete Rectangular | 500 | 500 | 2500 | 3225 | 0.81 | 1972.48 | G300E | 11143450 | 87.44 | G300E | 0 | 0
13 | Story1 | C25 | 32 MPa RC Column (50 cm x 50 cm) | Column | 32MPa | Concrete Rectangular | 500 | 500 | 2500 | 3225 | 0.81 | 1972.48 | G300E | 13422450 | 105.32 | G300E | 0 | 0
14 | Story1 | C26 | 32 MPa RC Column (50 cm x 50 cm) | Column | 32MPa | Concrete Rectangular | 500 | 500 | 2500 | 3225 | 0.81 | 1972.48 | G300E | 62165100 | 487.77 | G300E | 0 | 0
15 | Story1 | C27 | 32 MPa RC Column (50 cm x 50 cm) | Column | 32MPa | Concrete Rectangular | 500 | 500 | 2500 | 3225 | 0.81 | 1972.48 | G300E | 60077450 | 471.39 | G300E | 0 | 0
16 | Story1 | C28 | 32 MPa RC Column (50 cm x 50 cm) | Column | 32MPa | Concrete Rectangular | 500 | 500 | 2500 | 3225 | 0.81 | 1972.48 | G300E | 60080675 | 471.42 | G300E | 0 | 0
17 | Story1 | C29 | 32 MPa RC Column (50 cm x 50 cm) | Column | 32MPa | Concrete Rectangular | 500 | 500 | 2500 | 3225 | 0.81 | 1972.48 | G300E | 62154350 | 487.69 | G300E | 0 | 0
18 | Story1 | C3 | 32 MPa RC Column (50 cm x 50 cm) | Column | 32MPa | Concrete Rectangular | 500 | 500 | 2500 | 3225 | 0.81 | 1972.48 | G300E | 8062500 | 63.26 | G300E | 0 | 0
19 | Story1 | C30 | 32 MPa RC Column (50 cm x 50 cm) | Column | 32MPa | Concrete Rectangular | 500 | 500 | 2500 | 3225 | 0.81 | 1972.48 | G300E | 13485875 | 105.82 | G300E | 0 | 0
20 | Story1 | C31 | 32 MPa RC Column (50 cm x 50 cm) | Column | 32MPa | Concrete Rectangular | 500 | 500 | 2500 | 3225 | 0.81 | 1972.48 | G300E | 8062500 | 63.26 | G300E | 0 | 0
21 | Story1 | C32 | 32 MPa RC Column (50 cm x 50 cm) | Column | 32MPa | Concrete Rectangular | 500 | 500 | 2500 | 3225 | 0.81 | 1972.48 | G300E | 8062500 | 63.26 | G300E | 0 | 0
22 | Story1 | C33 | 32 MPa RC Column (50 cm x 50 cm) | Column | 32MPa | Concrete Rectangular | 500 | 500 | 2500 | 3225 | 0.81 | 1972.48 | G300E | 8062500 | 63.26 | G300E | 0 | 0
23 | Story1 | C34 | 32 MPa RC Column (50 cm x 50 cm) | Column | 32MPa | Concrete Rectangular | 500 | 500 | 2500 | 3225 | 0.81 | 1972.48 | G300E | 8062500 | 63.26 | G300E | 0 | 0
24 | Story1 | C35 | 32 MPa RC Column (50 cm x 50 cm) | Column | 32MPa | Concrete Rectangular | 500 | 500 | 2500 | 3225 | 0.81 | 1972.48 | G300E | 8062500 | 63.26 | G300E | 0 | 0
25 | Story1 | C36 | 32 MPa RC Column (50 cm x 50 cm) | Column | 32MPa | Concrete Rectangular | 500 | 500 | 2500 | 3225 | 0.81 | 1972.48 | G300E | 8062500 | 63.26 | G300E | 0 | 0
26 | Story1 | C4 | 32 MPa RC Column (50 cm x 50 cm) | Column | 32MPa | Concrete Rectangular | 500 | 500 | 2500 | 3225 | 0.81 | 1972.48 | G300E | 8062500 | 63.26 | G300E | 0 | 0
27 | Story1 | C5 | 32 MPa RC Column (50 cm x 50 cm) | Column | 32MPa | Concrete Rectangular | 500 | 500 | 2500 | 3225 | 0.81 | 1972.48 | G300E | 8062500 | 63.26 | G300E | 0 | 0
28 | Story1 | C6 | 32 MPa RC Column (50 cm x 50 cm) | Column | 32MPa | Concrete Rectangular | 500 | 500 | 2500 | 3225 | 0.81 | 1972.48 | G300E | 8062500 | 63.26 | G300E | 0 | 0
29 | Story1 | C7 | 32 MPa RC Column (50 cm x 50 cm) | Column | 32MPa | Concrete Rectangular | 500 | 500 | 2500 | 3225 | 0.81 | 1972.48 | G300E | 13421375 | 105.31 | G300E | 0 | 0
30 | Story1 | C8 | 32 MPa RC Column (50 cm x 50 cm) | Column | 32MPa | Concrete Rectangular | 500 | 500 | 2500 | 3225 | 0.81 | 1972.48 | G300E | 62165100 | 487.77 | G300E | 0 | 0
31 | Story1 | C9 | 32 MPa RC Column (50 cm x 50 cm) | Column | 32MPa | Concrete Rectangular | 500 | 500 | 2500 | 3225 | 0.81 | 1972.48 | G300E | 60083900 | 471.44 | G300E | 0 | 0
32 | Story10 | C1 | 32 MPa RC Column (35 cm x 35 cm) | Column | 32MPa | Concrete Rectangular | 350 | 350 | 1225 | 3175 | 0.39 | 951.53 | G300E | 3889375 | 30.52 | G300E | 0 | 0
33 | Story10 | C10 | 32 MPa RC Column (35 cm x 35 cm) | Column | 32MPa | Concrete Rectangular | 350 | 350 | 1225 | 3175 | 0.39 | 951.53 | G300E | 19751675 | 154.98 | G300E | 0 | 0
34 | Story10 | C11 | 32 MPa RC Column (35 cm x 35 cm) | Column | 32MPa | Concrete Rectangular | 350 | 350 | 1225 | 3175 | 0.39 | 951.53 | G300E | 20591991.67 | 161.57 | G300E | 0 | 0
35 | Story10 | C12 | 32 MPa RC Column (35 cm x 35 cm) | Column | 32MPa | Concrete Rectangular | 350 | 350 | 1225 | 3175 | 0.39 | 951.53 | G300E | 6669616.67 | 52.33 | G300E | 0 | 0
36 | Story10 | C13 | 32 MPa RC Column (35 cm x 35 cm) | Column | 32MPa | Concrete Rectangular | 350 | 350 | 1225 | 3175 | 0.39 | 951.53 | G300E | 5063066.67 | 39.73 | G300E | 0 | 0
37 | Story10 | C14 | 32 MPa RC Column (35 cm x 35 cm) | Column | 32MPa | Concrete Rectangular | 350 | 350 | 1225 | 3175 | 0.39 | 951.53 | G300E | 6267450 | 49.18 | G300E | 0 | 0
38 | Story10 | C17 | 32 MPa RC Column (35 cm x 35 cm) | Column | 32MPa | Concrete Rectangular | 350 | 350 | 1225 | 3175 | 0.39 | 951.53 | G300E | 6250516.67 | 49.04 | G300E | 0 | 0
39 | Story10 | C18 | 32 MPa RC Column (35 cm x 35 cm) | Column | 32MPa | Concrete Rectangular | 350 | 350 | 1225 | 3175 | 0.39 | 951.53 | G300E | 5047191.67 | 39.6 | G300E | 0 | 0
40 | Story10 | C19 | 32 MPa RC Column (35 cm x 35 cm) | Column | 32MPa | Concrete Rectangular | 350 | 350 | 1225 | 3175 | 0.39 | 951.53 | G300E | 5063066.67 | 39.73 | G300E | 0 | 0
41 | Story10 | C2 | 32 MPa RC Column (35 cm x 35 cm) | Column | 32MPa | Concrete Rectangular | 350 | 350 | 1225 | 3175 | 0.39 | 951.53 | G300E | 6092825 | 47.81 | G300E | 0 | 0
42 | Story10 | C20 | 32 MPa RC Column (35 cm x 35 cm) | Column | 32MPa | Concrete Rectangular | 350 | 350 | 1225 | 3175 | 0.39 | 951.53 | G300E | 6265333.33 | 49.16 | G300E | 0 | 0
43 | Story10 | C23 | 32 MPa RC Column (35 cm x 35 cm) | Column | 32MPa | Concrete Rectangular | 350 | 350 | 1225 | 3175 | 0.39 | 951.53 | G300E | 6284383.33 | 49.31 | G300E | 0 | 0
44 | Story10 | C24 | 32 MPa RC Column (35 cm x 35 cm) | Column | 32MPa | Concrete Rectangular | 350 | 350 | 1225 | 3175 | 0.39 | 951.53 | G300E | 5044016.67 | 39.58 | G300E | 0 | 0
45 | Story10 | C25 | 32 MPa RC Column (35 cm x 35 cm) | Column | 32MPa | Concrete Rectangular | 350 | 350 | 1225 | 3175 | 0.39 | 951.53 | G300E | 6667500 | 52.32 | G300E | 0 | 0
46 | Story10 | C26 | 32 MPa RC Column (35 cm x 35 cm) | Column | 32MPa | Concrete Rectangular | 350 | 350 | 1225 | 3175 | 0.39 | 951.53 | G300E | 20591991.67 | 161.57 | G300E | 0 | 0
47 | Story10 | C27 | 32 MPa RC Column (35 cm x 35 cm) | Column | 32MPa | Concrete Rectangular | 350 | 350 | 1225 | 3175 | 0.39 | 951.53 | G300E | 19749558.33 | 154.96 | G300E | 0 | 0
48 | Story10 | C28 | 32 MPa RC Column (35 cm x 35 cm) | Column | 32MPa | Concrete Rectangular | 350 | 350 | 1225 | 3175 | 0.39 | 951.53 | G300E | 19748500 | 154.95 | G300E | 0 | 0
49 | Story10 | C29 | 32 MPa RC Column (35 cm x 35 cm) | Column | 32MPa | Concrete Rectangular | 350 | 350 | 1225 | 3175 | 0.39 | 951.53 | G300E | 20600458.33 | 161.64 | G300E | 0 | 0
50 | Story10 | C3 | 32 MPa RC Column (35 cm x 35 cm) | Column | 32MPa | Concrete Rectangular | 350 | 350 | 1225 | 3175 | 0.39 | 951.53 | G300E | 7482416.67 | 58.71 | G300E | 0 | 0
51 | Story10 | C30 | 32 MPa RC Column (35 cm x 35 cm) | Column | 32MPa | Concrete Rectangular | 350 | 350 | 1225 | 3175 | 0.39 | 951.53 | G300E | 6661150 | 52.27 | G300E | 0 | 0
52 | Story10 | C31 | 32 MPa RC Column (35 cm x 35 cm) | Column | 32MPa | Concrete Rectangular | 350 | 350 | 1225 | 3175 | 0.39 | 951.53 | G300E | 3889375 | 30.52 | G300E | 0 | 0
53 | Story10 | C32 | 32 MPa RC Column (35 cm x 35 cm) | Column | 32MPa | Concrete Rectangular | 350 | 350 | 1225 | 3175 | 0.39 | 951.53 | G300E | 6090708.33 | 47.79 | G300E | 0 | 0
54 | Story10 | C33 | 32 MPa RC Column (35 cm x 35 cm) | Column | 32MPa | Concrete Rectangular | 350 | 350 | 1225 | 3175 | 0.39 | 951.53 | G300E | 7478183.33 | 58.68 | G300E | 0 | 0
55 | Story10 | C34 | 32 MPa RC Column (35 cm x 35 cm) | Column | 32MPa | Concrete Rectangular | 350 | 350 | 1225 | 3175 | 0.39 | 951.53 | G300E | 7476066.67 | 58.66 | G300E | 0 | 0
56 | Story10 | C35 | 32 MPa RC Column (35 cm x 35 cm) | Column | 32MPa | Concrete Rectangular | 350 | 350 | 1225 | 3175 | 0.39 | 951.53 | G300E | 6085416.67 | 47.75 | G300E | 0 | 0
57 | Story10 | C36 | 32 MPa RC Column (35 cm x 35 cm) | Column | 32MPa | Concrete Rectangular | 350 | 350 | 1225 | 3175 | 0.39 | 951.53 | G300E | 3889375 | 30.52 | G300E | 0 | 0
58 | Story10 | C4 | 32 MPa RC Column (35 cm x 35 cm) | Column | 32MPa | Concrete Rectangular | 350 | 350 | 1225 | 3175 | 0.39 | 951.53 | G300E | 7482416.67 | 58.71 | G300E | 0 | 0
59 | Story10 | C5 | 32 MPa RC Column (35 cm x 35 cm) | Column | 32MPa | Concrete Rectangular | 350 | 350 | 1225 | 3175 | 0.39 | 951.53 | G300E | 6092825 | 47.81 | G300E | 0 | 0
60 | Story10 | C6 | 32 MPa RC Column (35 cm x 35 cm) | Column | 32MPa | Concrete Rectangular | 350 | 350 | 1225 | 3175 | 0.39 | 951.53 | G300E | 3889375 | 30.52 | G300E | 0 | 0
61 | Story10 | C7 | 32 MPa RC Column (35 cm x 35 cm) | Column | 32MPa | Concrete Rectangular | 350 | 350 | 1225 | 3175 | 0.39 | 951.53 | G300E | 6667500 | 52.32 | G300E | 0 | 0
62 | Story10 | C8 | 32 MPa RC Column (35 cm x 35 cm) | Column | 32MPa | Concrete Rectangular | 350 | 350 | 1225 | 3175 | 0.39 | 951.53 | G300E | 20594108.33 | 161.59 | G300E | 0 | 0
63 | Story10 | C9 | 32 MPa RC Column (35 cm x 35 cm) | Column | 32MPa | Concrete Rectangular | 350 | 350 | 1225 | 3175 | 0.39 | 951.53 | G300E | 19751675 | 154.98 | G300E | 0 | 0
64 | Story11 | C1 | 32 MPa RC Column (30 cm x 30 cm) | Column | 32MPa | Concrete Rectangular | 300 | 300 | 900 | 3175 | 0.29 | 699.08 | G300E | 2857500 | 22.42 | G300E | 0 | 0
65 | Story11 | C10 | 32 MPa RC Column (30 cm x 30 cm) | Column | 32MPa | Concrete Rectangular | 300 | 300 | 900 | 3175 | 0.29 | 699.08 | G300E | 22015450 | 172.74 | G300E | 0 | 0
66 | Story11 | C11 | 32 MPa RC Column (30 cm x 30 cm) | Column | 32MPa | Concrete Rectangular | 300 | 300 | 900 | 3175 | 0.29 | 699.08 | G300E | 22573191.67 | 177.12 | G300E | 0 | 0
67 | Story11 | C12 | 32 MPa RC Column (30 cm x 30 cm) | Column | 32MPa | Concrete Rectangular | 300 | 300 | 900 | 3175 | 0.29 | 699.08 | G300E | 10898716.67 | 85.52 | G300E | 0 | 0
68 | Story11 | C13 | 32 MPa RC Column (30 cm x 30 cm) | Column | 32MPa | Concrete Rectangular | 300 | 300 | 900 | 3175 | 0.29 | 699.08 | G300E | 9759950 | 76.58 | G300E | 0 | 0
69 | Story11 | C14 | 32 MPa RC Column (30 cm x 30 cm) | Column | 32MPa | Concrete Rectangular | 300 | 300 | 900 | 3175 | 0.29 | 699.08 | G300E | 11054291.67 | 86.74 | G300E | 0 | 0
70 | Story11 | C17 | 32 MPa RC Column (30 cm x 30 cm) | Column | 32MPa | Concrete Rectangular | 300 | 300 | 900 | 3175 | 0.29 | 699.08 | G300E | 11044766.67 | 86.66 | G300E | 0 | 0
71 | Story11 | C18 | 32 MPa RC Column (30 cm x 30 cm) | Column | 32MPa | Concrete Rectangular | 300 | 300 | 900 | 3175 | 0.29 | 699.08 | G300E | 9743016.67 | 76.45 | G300E | 0 | 0
72 | Story11 | C19 | 32 MPa RC Column (30 cm x 30 cm) | Column | 32MPa | Concrete Rectangular | 300 | 300 | 900 | 3175 | 0.29 | 699.08 | G300E | 9759950 | 76.58 | G300E | 0 | 0
73 | Story11 | C2 | 32 MPa RC Column (30 cm x 30 cm) | Column | 32MPa | Concrete Rectangular | 300 | 300 | 900 | 3175 | 0.29 | 699.08 | G300E | 8487833.33 | 66.6 | G300E | 0 | 0
74 | Story11 | C20 | 32 MPa RC Column (30 cm x 30 cm) | Column | 32MPa | Concrete Rectangular | 300 | 300 | 900 | 3175 | 0.29 | 699.08 | G300E | 11054291.67 | 86.74 | G300E | 0 | 0
75 | Story11 | C23 | 32 MPa RC Column (30 cm x 30 cm) | Column | 32MPa | Concrete Rectangular | 300 | 300 | 900 | 3175 | 0.29 | 699.08 | G300E | 11065933.33 | 86.83 | G300E | 0 | 0
76 | Story11 | C24 | 32 MPa RC Column (30 cm x 30 cm) | Column | 32MPa | Concrete Rectangular | 300 | 300 | 900 | 3175 | 0.29 | 699.08 | G300E | 9736666.67 | 76.4 | G300E | 0 | 0
77 | Story11 | C25 | 32 MPa RC Column (30 cm x 30 cm) | Column | 32MPa | Concrete Rectangular | 300 | 300 | 900 | 3175 | 0.29 | 699.08 | G300E | 10896600 | 85.5 | G300E | 0 | 0
78 | Story11 | C26 | 32 MPa RC Column (30 cm x 30 cm) | Column | 32MPa | Concrete Rectangular | 300 | 300 | 900 | 3175 | 0.29 | 699.08 | G300E | 22573191.67 | 177.12 | G300E | 0 | 0
79 | Story11 | C27 | 32 MPa RC Column (30 cm x 30 cm) | Column | 32MPa | Concrete Rectangular | 300 | 300 | 900 | 3175 | 0.29 | 699.08 | G300E | 22012275 | 172.72 | G300E | 0 | 0
80 | Story11 | C28 | 32 MPa RC Column (30 cm x 30 cm) | Column | 32MPa | Concrete Rectangular | 300 | 300 | 900 | 3175 | 0.29 | 699.08 | G300E | 22012275 | 172.72 | G300E | 0 | 0
81 | Story11 | C29 | 32 MPa RC Column (30 cm x 30 cm) | Column | 32MPa | Concrete Rectangular | 300 | 300 | 900 | 3175 | 0.29 | 699.08 | G300E | 22580600 | 177.18 | G300E | 0 | 0
82 | Story11 | C3 | 32 MPa RC Column (30 cm x 30 cm) | Column | 32MPa | Concrete Rectangular | 300 | 300 | 900 | 3175 | 0.29 | 699.08 | G300E | 10213975 | 80.14 | G300E | 0 | 0
83 | Story11 | C30 | 32 MPa RC Column (30 cm x 30 cm) | Column | 32MPa | Concrete Rectangular | 300 | 300 | 900 | 3175 | 0.29 | 699.08 | G300E | 10898716.67 | 85.52 | G300E | 0 | 0
84 | Story11 | C31 | 32 MPa RC Column (30 cm x 30 cm) | Column | 32MPa | Concrete Rectangular | 300 | 300 | 900 | 3175 | 0.29 | 699.08 | G300E | 2857500 | 22.42 | G300E | 0 | 0
85 | Story11 | C32 | 32 MPa RC Column (30 cm x 30 cm) | Column | 32MPa | Concrete Rectangular | 300 | 300 | 900 | 3175 | 0.29 | 699.08 | G300E | 8484658.33 | 66.57 | G300E | 0 | 0
86 | Story11 | C33 | 32 MPa RC Column (30 cm x 30 cm) | Column | 32MPa | Concrete Rectangular | 300 | 300 | 900 | 3175 | 0.29 | 699.08 | G300E | 10211858.33 | 80.13 | G300E | 0 | 0
87 | Story11 | C34 | 32 MPa RC Column (30 cm x 30 cm) | Column | 32MPa | Concrete Rectangular | 300 | 300 | 900 | 3175 | 0.29 | 699.08 | G300E | 10210800 | 80.12 | G300E | 0 | 0
88 | Story11 | C35 | 32 MPa RC Column (30 cm x 30 cm) | Column | 32MPa | Concrete Rectangular | 300 | 300 | 900 | 3175 | 0.29 | 699.08 | G300E | 8478308.33 | 66.52 | G300E | 0 | 0
89 | Story11 | C36 | 32 MPa RC Column (30 cm x 30 cm) | Column | 32MPa | Concrete Rectangular | 300 | 300 | 900 | 3175 | 0.29 | 699.08 | G300E | 2857500 | 22.42 | G300E | 0 | 0
90 | Story11 | C4 | 32 MPa RC Column (30 cm x 30 cm) | Column | 32MPa | Concrete Rectangular | 300 | 300 | 900 | 3175 | 0.29 | 699.08 | G300E | 10213975 | 80.14 | G300E | 0 | 0
91 | Story11 | C5 | 32 MPa RC Column (30 cm x 30 cm) | Column | 32MPa | Concrete Rectangular | 300 | 300 | 900 | 3175 | 0.29 | 699.08 | G300E | 8487833.33 | 66.6 | G300E | 0 | 0
92 | Story11 | C6 | 32 MPa RC Column (30 cm x 30 cm) | Column | 32MPa | Concrete Rectangular | 300 | 300 | 900 | 3175 | 0.29 | 699.08 | G300E | 2857500 | 22.42 | G300E | 0 | 0
93 | Story11 | C7 | 32 MPa RC Column (30 cm x 30 cm) | Column | 32MPa | Concrete Rectangular | 300 | 300 | 900 | 3175 | 0.29 | 699.08 | G300E | 10896600 | 85.5 | G300E | 0 | 0
94 | Story11 | C8 | 32 MPa RC Column (30 cm x 30 cm) | Column | 32MPa | Concrete Rectangular | 300 | 300 | 900 | 3175 | 0.29 | 699.08 | G300E | 22575308.33 | 177.13 | G300E | 0 | 0
95 | Story11 | C9 | 32 MPa RC Column (30 cm x 30 cm) | Column | 32MPa | Concrete Rectangular | 300 | 300 | 900 | 3175 | 0.29 | 699.08 | G300E | 22015450 | 172.74 | G300E | 0 | 0
96 | Story12 | C1 | 32 MPa RC Column (30 cm x 30 cm) | Column | 32MPa | Concrete Rectangular | 300 | 300 | 900 | 3175 | 0.29 | 699.08 | G300E | 3702050 | 29.05 | G300E | 0 | 0
97 | Story12 | C10 | 32 MPa RC Column (30 cm x 30 cm) | Column | 32MPa | Concrete Rectangular | 300 | 300 | 900 | 3175 | 0.29 | 699.08 | G300E | 14124516.67 | 110.83 | G300E | 0 | 0
98 | Story12 | C11 | 32 MPa RC Column (30 cm x 30 cm) | Column | 32MPa | Concrete Rectangular | 300 | 300 | 900 | 3175 | 0.29 | 699.08 | G300E | 14486466.67 | 113.67 | G300E | 0 | 0
99 | Story12 | C12 | 32 MPa RC Column (30 cm x 30 cm) | Column | 32MPa | Concrete Rectangular | 300 | 300 | 900 | 3175 | 0.29 | 699.08 | G300E | 7155391.67 | 56.14 | G300E | 0 | 0
100 | Story12 | C13 | 32 MPa RC Column (30 cm x 30 cm) | Column | 32MPa | Concrete Rectangular | 300 | 300 | 900 | 3175 | 0.29 | 699.08 | G300E | 5723466.67 | 44.91 | G300E | 0 | 0
101 | Story12 | C14 | 32 MPa RC Column (30 cm x 30 cm) | Column | 32MPa | Concrete Rectangular | 300 | 300 | 900 | 3175 | 0.29 | 699.08 | G300E | 5870575 | 46.06 | G300E | 0 | 0
102 | Story12 | C17 | 32 MPa RC Column (30 cm x 30 cm) | Column | 32MPa | Concrete Rectangular | 300 | 300 | 900 | 3175 | 0.29 | 699.08 | G300E | 5857875 | 45.96 | G300E | 0 | 0
103 | Story12 | C18 | 32 MPa RC Column (30 cm x 30 cm) | Column | 32MPa | Concrete Rectangular | 300 | 300 | 900 | 3175 | 0.29 | 699.08 | G300E | 5713941.67 | 44.83 | G300E | 0 | 0
104 | Story12 | C19 | 32 MPa RC Column (30 cm x 30 cm) | Column | 32MPa | Concrete Rectangular | 300 | 300 | 900 | 3175 | 0.29 | 699.08 | G300E | 5723466.67 | 44.91 | G300E | 0 | 0
105 | Story12 | C2 | 32 MPa RC Column (30 cm x 30 cm) | Column | 32MPa | Concrete Rectangular | 300 | 300 | 900 | 3175 | 0.29 | 699.08 | G300E | 7857066.67 | 61.65 | G300E | 0 | 0
106 | Story12 | C20 | 32 MPa RC Column (30 cm x 30 cm) | Column | 32MPa | Concrete Rectangular | 300 | 300 | 900 | 3175 | 0.29 | 699.08 | G300E | 5869516.67 | 46.05 | G300E | 0 | 0
107 | Story12 | C23 | 32 MPa RC Column (30 cm x 30 cm) | Column | 32MPa | Concrete Rectangular | 300 | 300 | 900 | 3175 | 0.29 | 699.08 | G300E | 5865283.33 | 46.02 | G300E | 0 | 0
108 | Story12 | C24 | 32 MPa RC Column (30 cm x 30 cm) | Column | 32MPa | Concrete Rectangular | 300 | 300 | 900 | 3175 | 0.29 | 699.08 | G300E | 5719233.33 | 44.88 | G300E | 0 | 0
109 | Story12 | C25 | 32 MPa RC Column (30 cm x 30 cm) | Column | 32MPa | Concrete Rectangular | 300 | 300 | 900 | 3175 | 0.29 | 699.08 | G300E | 7152216.67 | 56.12 | G300E | 0 | 0
110 | Story12 | C26 | 32 MPa RC Column (30 cm x 30 cm) | Column | 32MPa | Concrete Rectangular | 300 | 300 | 900 | 3175 | 0.29 | 699.08 | G300E | 14486466.67 | 113.67 | G300E | 0 | 0
111 | Story12 | C27 | 32 MPa RC Column (30 cm x 30 cm) | Column | 32MPa | Concrete Rectangular | 300 | 300 | 900 | 3175 | 0.29 | 699.08 | G300E | 14123458.33 | 110.82 | G300E | 0 | 0
112 | Story12 | C28 | 32 MPa RC Column (30 cm x 30 cm) | Column | 32MPa | Concrete Rectangular | 300 | 300 | 900 | 3175 | 0.29 | 699.08 | G300E | 14121341.67 | 110.8 | G300E | 0 | 0
113 | Story12 | C29 | 32 MPa RC Column (30 cm x 30 cm) | Column | 32MPa | Concrete Rectangular | 300 | 300 | 900 | 3175 | 0.29 | 699.08 | G300E | 14493875 | 113.72 | G300E | 0 | 0
114 | Story12 | C3 | 32 MPa RC Column (30 cm x 30 cm) | Column | 32MPa | Concrete Rectangular | 300 | 300 | 900 | 3175 | 0.29 | 699.08 | G300E | 9264650 | 72.69 | G300E | 0 | 0
115 | Story12 | C30 | 32 MPa RC Column (30 cm x 30 cm) | Column | 32MPa | Concrete Rectangular | 300 | 300 | 900 | 3175 | 0.29 | 699.08 | G300E | 7149041.67 | 56.09 | G300E | 0 | 0
116 | Story12 | C31 | 32 MPa RC Column (30 cm x 30 cm) | Column | 32MPa | Concrete Rectangular | 300 | 300 | 900 | 3175 | 0.29 | 699.08 | G300E | 3700991.67 | 29.04 | G300E | 0 | 0
117 | Story12 | C32 | 32 MPa RC Column (30 cm x 30 cm) | Column | 32MPa | Concrete Rectangular | 300 | 300 | 900 | 3175 | 0.29 | 699.08 | G300E | 7854950 | 61.63 | G300E | 0 | 0
118 | Story12 | C33 | 32 MPa RC Column (30 cm x 30 cm) | Column | 32MPa | Concrete Rectangular | 300 | 300 | 900 | 3175 | 0.29 | 699.08 | G300E | 9261475 | 72.67 | G300E | 0 | 0
119 | Story12 | C34 | 32 MPa RC Column (30 cm x 30 cm) | Column | 32MPa | Concrete Rectangular | 300 | 300 | 900 | 3175 | 0.29 | 699.08 | G300E | 9259358.33 | 72.65 | G300E | 0 | 0
120 | Story12 | C35 | 32 MPa RC Column (30 cm x 30 cm) | Column | 32MPa | Concrete Rectangular | 300 | 300 | 900 | 3175 | 0.29 | 699.08 | G300E | 7848600 | 61.58 | G300E | 0 | 0
121 | Story12 | C36 | 32 MPa RC Column (30 cm x 30 cm) | Column | 32MPa | Concrete Rectangular | 300 | 300 | 900 | 3175 | 0.29 | 699.08 | G300E | 3699933.33 | 29.03 | G300E | 0 | 0
122 | Story12 | C4 | 32 MPa RC Column (30 cm x 30 cm) | Column | 32MPa | Concrete Rectangular | 300 | 300 | 900 | 3175 | 0.29 | 699.08 | G300E | 9264650 | 72.69 | G300E | 0 | 0
123 | Story12 | C5 | 32 MPa RC Column (30 cm x 30 cm) | Column | 32MPa | Concrete Rectangular | 300 | 300 | 900 | 3175 | 0.29 | 699.08 | G300E | 7857066.67 | 61.65 | G300E | 0 | 0
124 | Story12 | C6 | 32 MPa RC Column (30 cm x 30 cm) | Column | 32MPa | Concrete Rectangular | 300 | 300 | 900 | 3175 | 0.29 | 699.08 | G300E | 3704166.67 | 29.06 | G300E | 0 | 0
125 | Story12 | C7 | 32 MPa RC Column (30 cm x 30 cm) | Column | 32MPa | Concrete Rectangular | 300 | 300 | 900 | 3175 | 0.29 | 699.08 | G300E | 7153275 | 56.13 | G300E | 0 | 0
126 | Story12 | C8 | 32 MPa RC Column (30 cm x 30 cm) | Column | 32MPa | Concrete Rectangular | 300 | 300 | 900 | 3175 | 0.29 | 699.08 | G300E | 14488583.33 | 113.68 | G300E | 0 | 0
127 | Story12 | C9 | 32 MPa RC Column (30 cm x 30 cm) | Column | 32MPa | Concrete Rectangular | 300 | 300 | 900 | 3175 | 0.29 | 699.08 | G300E | 14124516.67 | 110.83 | G300E | 0 | 0
128 | Story13 | C1 | 32 MPa RC Column (27.5 cm x 27.5 cm) | Column | 32MPa | Concrete Rectangular | 275 | 275 | 756.3 | 3175 | 0.24 | 587.42 | G300E | 4179358.33 | 32.79 | G300E | 0 | 0
129 | Story13 | C10 | 32 MPa RC Column (27.5 cm x 27.5 cm) | Column | 32MPa | Concrete Rectangular | 275 | 275 | 756.3 | 3175 | 0.24 | 587.42 | G300E | 12596283.33 | 98.84 | G300E | 0 | 0
130 | Story13 | C11 | 32 MPa RC Column (27.5 cm x 27.5 cm) | Column | 32MPa | Concrete Rectangular | 275 | 275 | 756.3 | 3175 | 0.24 | 587.42 | G300E | 12594166.67 | 98.82 | G300E | 0 | 0
131 | Story13 | C12 | 32 MPa RC Column (27.5 cm x 27.5 cm) | Column | 32MPa | Concrete Rectangular | 275 | 275 | 756.3 | 3175 | 0.24 | 587.42 | G300E | 7576608.33 | 59.45 | G300E | 0 | 0
132 | Story13 | C13 | 32 MPa RC Column (27.5 cm x 27.5 cm) | Column | 32MPa | Concrete Rectangular | 275 | 275 | 756.3 | 3175 | 0.24 | 587.42 | G300E | 6414558.33 | 50.33 | G300E | 0 | 0
133 | Story13 | C14 | 32 MPa RC Column (27.5 cm x 27.5 cm) | Column | 32MPa | Concrete Rectangular | 275 | 275 | 756.3 | 3175 | 0.24 | 587.42 | G300E | 6030383.33 | 47.32 | G300E | 0 | 0
134 | Story13 | C17 | 32 MPa RC Column (27.5 cm x 27.5 cm) | Column | 32MPa | Concrete Rectangular | 275 | 275 | 756.3 | 3175 | 0.24 | 587.42 | G300E | 6025091.67 | 47.28 | G300E | 0 | 0
135 | Story13 | C18 | 32 MPa RC Column (27.5 cm x 27.5 cm) | Column | 32MPa | Concrete Rectangular | 275 | 275 | 756.3 | 3175 | 0.24 | 587.42 | G300E | 6403975 | 50.25 | G300E | 0 | 0
136 | Story13 | C19 | 32 MPa RC Column (27.5 cm x 27.5 cm) | Column | 32MPa | Concrete Rectangular | 275 | 275 | 756.3 | 3175 | 0.24 | 587.42 | G300E | 6414558.33 | 50.33 | G300E | 0 | 0
137 | Story13 | C2 | 32 MPa RC Column (27.5 cm x 27.5 cm) | Column | 32MPa | Concrete Rectangular | 275 | 275 | 756.3 | 3175 | 0.24 | 587.42 | G300E | 7418916.67 | 58.21 | G300E | 0 | 0
138 | Story13 | C20 | 32 MPa RC Column (27.5 cm x 27.5 cm) | Column | 32MPa | Concrete Rectangular | 275 | 275 | 756.3 | 3175 | 0.24 | 587.42 | G300E | 6030383.33 | 47.32 | G300E | 0 | 0
139 | Story13 | C23 | 32 MPa RC Column (27.5 cm x 27.5 cm) | Column | 32MPa | Concrete Rectangular | 275 | 275 | 756.3 | 3175 | 0.24 | 587.42 | G300E | 6024033.33 | 47.27 | G300E | 0 | 0
140 | Story13 | C24 | 32 MPa RC Column (27.5 cm x 27.5 cm) | Column | 32MPa | Concrete Rectangular | 275 | 275 | 756.3 | 3175 | 0.24 | 587.42 | G300E | 6407150 | 50.27 | G300E | 0 | 0
141 | Story13 | C25 | 32 MPa RC Column (27.5 cm x 27.5 cm) | Column | 32MPa | Concrete Rectangular | 275 | 275 | 756.3 | 3175 | 0.24 | 587.42 | G300E | 7576608.33 | 59.45 | G300E | 0 | 0
142 | Story13 | C26 | 32 MPa RC Column (27.5 cm x 27.5 cm) | Column | 32MPa | Concrete Rectangular | 275 | 275 | 756.3 | 3175 | 0.24 | 587.42 | G300E | 12594166.67 | 98.82 | G300E | 0 | 0
143 | Story13 | C27 | 32 MPa RC Column (27.5 cm x 27.5 cm) | Column | 32MPa | Concrete Rectangular | 275 | 275 | 756.3 | 3175 | 0.24 | 587.42 | G300E | 12596283.33 | 98.84 | G300E | 0 | 0
144 | Story13 | C28 | 32 MPa RC Column (27.5 cm x 27.5 cm) | Column | 32MPa | Concrete Rectangular | 275 | 275 | 756.3 | 3175 | 0.24 | 587.42 | G300E | 12594166.67 | 98.82 | G300E | 0 | 0
145 | Story13 | C29 | 32 MPa RC Column (27.5 cm x 27.5 cm) | Column | 32MPa | Concrete Rectangular | 275 | 275 | 756.3 | 3175 | 0.24 | 587.42 | G300E | 12602633.33 | 98.88 | G300E | 0 | 0
146 | Story13 | C3 | 32 MPa RC Column (27.5 cm x 27.5 cm) | Column | 32MPa | Concrete Rectangular | 275 | 275 | 756.3 | 3175 | 0.24 | 587.42 | G300E | 8649758.33 | 67.87 | G300E | 0 | 0
147 | Story13 | C30 | 32 MPa RC Column (27.5 cm x 27.5 cm) | Column | 32MPa | Concrete Rectangular | 275 | 275 | 756.3 | 3175 | 0.24 | 587.42 | G300E | 7574491.67 | 59.43 | G300E | 0 | 0
148 | Story13 | C31 | 32 MPa RC Column (27.5 cm x 27.5 cm) | Column | 32MPa | Concrete Rectangular | 275 | 275 | 756.3 | 3175 | 0.24 | 587.42 | G300E | 4178300 | 32.78 | G300E | 0 | 0
149 | Story13 | C32 | 32 MPa RC Column (27.5 cm x 27.5 cm) | Column | 32MPa | Concrete Rectangular | 275 | 275 | 756.3 | 3175 | 0.24 | 587.42 | G300E | 7417858.33 | 58.2 | G300E | 0 | 0
150 | Story13 | C33 | 32 MPa RC Column (27.5 cm x 27.5 cm) | Column | 32MPa | Concrete Rectangular | 275 | 275 | 756.3 | 3175 | 0.24 | 587.42 | G300E | 8647641.67 | 67.85 | G300E | 0 | 0
151 | Story13 | C34 | 32 MPa RC Column (27.5 cm x 27.5 cm) | Column | 32MPa | Concrete Rectangular | 275 | 275 | 756.3 | 3175 | 0.24 | 587.42 | G300E | 8645525 | 67.84 | G300E | 0 | 0
152 | Story13 | C35 | 32 MPa RC Column (27.5 cm x 27.5 cm) | Column | 32MPa | Concrete Rectangular | 275 | 275 | 756.3 | 3175 | 0.24 | 587.42 | G300E | 7411508.33 | 58.15 | G300E | 0 | 0
153 | Story13 | C36 | 32 MPa RC Column (27.5 cm x 27.5 cm) | Column | 32MPa | Concrete Rectangular | 275 | 275 | 756.3 | 3175 | 0.24 | 587.42 | G300E | 4175125 | 32.76 | G300E | 0 | 0
154 | Story13 | C4 | 32 MPa RC Column (27.5 cm x 27.5 cm) | Column | 32MPa | Concrete Rectangular | 275 | 275 | 756.3 | 3175 | 0.24 | 587.42 | G300E | 8649758.33 | 67.87 | G300E | 0 | 0
155 | Story13 | C5 | 32 MPa RC Column (27.5 cm x 27.5 cm) | Column | 32MPa | Concrete Rectangular | 275 | 275 | 756.3 | 3175 | 0.24 | 587.42 | G300E | 7419975 | 58.22 | G300E | 0 | 0
156 | Story13 | C6 | 32 MPa RC Column (27.5 cm x 27.5 cm) | Column | 32MPa | Concrete Rectangular | 275 | 275 | 756.3 | 3175 | 0.24 | 587.42 | G300E | 4181475 | 32.81 | G300E | 0 | 0
157 | Story13 | C7 | 32 MPa RC Column (27.5 cm x 27.5 cm) | Column | 32MPa | Concrete Rectangular | 275 | 275 | 756.3 | 3175 | 0.24 | 587.42 | G300E | 7576608.33 | 59.45 | G300E | 0 | 0
158 | Story13 | C8 | 32 MPa RC Column (27.5 cm x 27.5 cm) | Column | 32MPa | Concrete Rectangular | 275 | 275 | 756.3 | 3175 | 0.24 | 587.42 | G300E | 12594166.67 | 98.82 | G300E | 0 | 0
159 | Story13 | C9 | 32 MPa RC Column (27.5 cm x 27.5 cm) | Column | 32MPa | Concrete Rectangular | 275 | 275 | 756.3 | 3175 | 0.24 | 587.42 | G300E | 12596283.33 | 98.84 | G300E | 0 | 0
160 | Story14 | C1 | 32 MPa RC Column (27.5 cm x 27.5 cm) | Column | 32MPa | Concrete Rectangular | 275 | 275 | 756.3 | 3175 | 0.24 | 587.42 | G300E | 4188883.33 | 32.87 | G300E | 0 | 0
161 | Story14 | C10 | 32 MPa RC Column (27.5 cm x 27.5 cm) | Column | 32MPa | Concrete Rectangular | 275 | 275 | 756.3 | 3175 | 0.24 | 587.42 | G300E | 5656791.67 | 44.39 | G300E | 0 | 0
162 | Story14 | C11 | 32 MPa RC Column (27.5 cm x 27.5 cm) | Column | 32MPa | Concrete Rectangular | 275 | 275 | 756.3 | 3175 | 0.24 | 587.42 | G300E | 5205941.67 | 40.85 | G300E | 0 | 0
163 | Story14 | C12 | 32 MPa RC Column (27.5 cm x 27.5 cm) | Column | 32MPa | Concrete Rectangular | 275 | 275 | 756.3 | 3175 | 0.24 | 587.42 | G300E | 3888316.67 | 30.51 | G300E | 0 | 0
164 | Story14 | C13 | 32 MPa RC Column (27.5 cm x 27.5 cm) | Column | 32MPa | Concrete Rectangular | 275 | 275 | 756.3 | 3175 | 0.24 | 587.42 | G300E | 2892425 | 22.7 | G300E | 0 | 0
165 | Story14 | C14 | 32 MPa RC Column (27.5 cm x 27.5 cm) | Column | 32MPa | Concrete Rectangular | 275 | 275 | 756.3 | 3175 | 0.24 | 587.42 | G300E | 2515658.33 | 19.74 | G300E | 0 | 0
166 | Story14 | C17 | 32 MPa RC Column (27.5 cm x 27.5 cm) | Column | 32MPa | Concrete Rectangular | 275 | 275 | 756.3 | 3175 | 0.24 | 587.42 | G300E | 2511425 | 19.71 | G300E | 0 | 0
167 | Story14 | C18 | 32 MPa RC Column (27.5 cm x 27.5 cm) | Column | 32MPa | Concrete Rectangular | 275 | 275 | 756.3 | 3175 | 0.24 | 587.42 | G300E | 2891366.67 | 22.69 | G300E | 0 | 0
168 | Story14 | C19 | 32 MPa RC Column (27.5 cm x 27.5 cm) | Column | 32MPa | Concrete Rectangular | 275 | 275 | 756.3 | 3175 | 0.24 | 587.42 | G300E | 2892425 | 22.7 | G300E | 0 | 0
169 | Story14 | C2 | 32 MPa RC Column (27.5 cm x 27.5 cm) | Column | 32MPa | Concrete Rectangular | 275 | 275 | 756.3 | 3175 | 0.24 | 587.42 | G300E | 6100233.33 | 47.86 | G300E | 0 | 0
170 | Story14 | C20 | 32 MPa RC Column (27.5 cm x 27.5 cm) | Column | 32MPa | Concrete Rectangular | 275 | 275 | 756.3 | 3175 | 0.24 | 587.42 | G300E | 2515658.33 | 19.74 | G300E | 0 | 0
171 | Story14 | C23 | 32 MPa RC Column (27.5 cm x 27.5 cm) | Column | 32MPa | Concrete Rectangular | 275 | 275 | 756.3 | 3175 | 0.24 | 587.42 | G300E | 2517775 | 19.76 | G300E | 0 | 0
172 | Story14 | C24 | 32 MPa RC Column (27.5 cm x 27.5 cm) | Column | 32MPa | Concrete Rectangular | 275 | 275 | 756.3 | 3175 | 0.24 | 587.42 | G300E | 2893483.33 | 22.7 | G300E | 0 | 0
173 | Story14 | C25 | 32 MPa RC Column (27.5 cm x 27.5 cm) | Column | 32MPa | Concrete Rectangular | 275 | 275 | 756.3 | 3175 | 0.24 | 587.42 | G300E | 3886200 | 30.49 | G300E | 0 | 0
174 | Story14 | C26 | 32 MPa RC Column (27.5 cm x 27.5 cm) | Column | 32MPa | Concrete Rectangular | 275 | 275 | 756.3 | 3175 | 0.24 | 587.42 | G300E | 5204883.33 | 40.84 | G300E | 0 | 0
175 | Story14 | C27 | 32 MPa RC Column (27.5 cm x 27.5 cm) | Column | 32MPa | Concrete Rectangular | 275 | 275 | 756.3 | 3175 | 0.24 | 587.42 | G300E | 5657850 | 44.39 | G300E | 0 | 0
176 | Story14 | C28 | 32 MPa RC Column (27.5 cm x 27.5 cm) | Column | 32MPa | Concrete Rectangular | 275 | 275 | 756.3 | 3175 | 0.24 | 587.42 | G300E | 5656791.67 | 44.39 | G300E | 0 | 0
177 | Story14 | C29 | 32 MPa RC Column (27.5 cm x 27.5 cm) | Column | 32MPa | Concrete Rectangular | 275 | 275 | 756.3 | 3175 | 0.24 | 587.42 | G300E | 5215466.67 | 40.92 | G300E | 0 | 0
178 | Story14 | C3 | 32 MPa RC Column (27.5 cm x 27.5 cm) | Column | 32MPa | Concrete Rectangular | 275 | 275 | 756.3 | 3175 | 0.24 | 587.42 | G300E | 7211483.33 | 56.58 | G300E | 0 | 0
179 | Story14 | C30 | 32 MPa RC Column (27.5 cm x 27.5 cm) | Column | 32MPa | Concrete Rectangular | 275 | 275 | 756.3 | 3175 | 0.24 | 587.42 | G300E | 3876675 | 30.42 | G300E | 0 | 0
180 | Story14 | C31 | 32 MPa RC Column (27.5 cm x 27.5 cm) | Column | 32MPa | Concrete Rectangular | 275 | 275 | 756.3 | 3175 | 0.24 | 587.42 | G300E | 4186766.67 | 32.85 | G300E | 0 | 0
181 | Story14 | C32 | 32 MPa RC Column (27.5 cm x 27.5 cm) | Column | 32MPa | Concrete Rectangular | 275 | 275 | 756.3 | 3175 | 0.24 | 587.42 | G300E | 6098116.67 | 47.85 | G300E | 0 | 0
182 | Story14 | C33 | 32 MPa RC Column (27.5 cm x 27.5 cm) | Column | 32MPa | Concrete Rectangular | 275 | 275 | 756.3 | 3175 | 0.24 | 587.42 | G300E | 7208308.33 | 56.56 | G300E | 0 | 0
183 | Story14 | C34 | 32 MPa RC Column (27.5 cm x 27.5 cm) | Column | 32MPa | Concrete Rectangular | 275 | 275 | 756.3 | 3175 | 0.24 | 587.42 | G300E | 7207250 | 56.55 | G300E | 0 | 0
184 | Story14 | C35 | 32 MPa RC Column (27.5 cm x 27.5 cm) | Column | 32MPa | Concrete Rectangular | 275 | 275 | 756.3 | 3175 | 0.24 | 587.42 | G300E | 6093883.33 | 47.81 | G300E | 0 | 0
185 | Story14 | C36 | 32 MPa RC Column (27.5 cm x 27.5 cm) | Column | 32MPa | Concrete Rectangular | 275 | 275 | 756.3 | 3175 | 0.24 | 587.42 | G300E | 4184650 | 32.83 | G300E | 0 | 0
186 | Story14 | C4 | 32 MPa RC Column (27.5 cm x 27.5 cm) | Column | 32MPa | Concrete Rectangular | 275 | 275 | 756.3 | 3175 | 0.24 | 587.42 | G300E | 7211483.33 | 56.58 | G300E | 0 | 0
187 | Story14 | C5 | 32 MPa RC Column (27.5 cm x 27.5 cm) | Column | 32MPa | Concrete Rectangular | 275 | 275 | 756.3 | 3175 | 0.24 | 587.42 | G300E | 6100233.33 | 47.86 | G300E | 0 | 0
188 | Story14 | C6 | 32 MPa RC Column (27.5 cm x 27.5 cm) | Column | 32MPa | Concrete Rectangular | 275 | 275 | 756.3 | 3175 | 0.24 | 587.42 | G300E | 4191000 | 32.88 | G300E | 0 | 0
189 | Story14 | C7 | 32 MPa RC Column (27.5 cm x 27.5 cm) | Column | 32MPa | Concrete Rectangular | 275 | 275 | 756.3 | 3175 | 0.24 | 587.42 | G300E | 3886200 | 30.49 | G300E | 0 | 0
190 | Story14 | C8 | 32 MPa RC Column (27.5 cm x 27.5 cm) | Column | 32MPa | Concrete Rectangular | 275 | 275 | 756.3 | 3175 | 0.24 | 587.42 | G300E | 5204883.33 | 40.84 | G300E | 0 | 0
191 | Story14 | C9 | 32 MPa RC Column (27.5 cm x 27.5 cm) | Column | 32MPa | Concrete Rectangular | 275 | 275 | 756.3 | 3175 | 0.24 | 587.42 | G300E | 5656791.67 | 44.39 | G300E | 0 | 0
192 | Story15 | C1 | 32 MPa RC Column (27.5 cm x 27.5 cm) | Column | 32MPa | Concrete Rectangular | 275 | 275 | 756.3 | 3150 | 0.24 | 582.8 | G300E | 5739300 | 45.03 | G300E | 0 | 0
193 | Story15 | C10 | 32 MPa RC Column (27.5 cm x 27.5 cm) | Column | 32MPa | Concrete Rectangular | 275 | 275 | 756.3 | 3150 | 0.24 | 582.8 | G300E | 2381400 | 18.69 | G300E | 0 | 0
194 | Story15 | C11 | 32 MPa RC Column (27.5 cm x 27.5 cm) | Column | 32MPa | Concrete Rectangular | 275 | 275 | 756.3 | 3150 | 0.24 | 582.8 | G300E | 2381400 | 18.69 | G300E | 0 | 0
195 | Story15 | C12 | 32 MPa RC Column (27.5 cm x 27.5 cm) | Column | 32MPa | Concrete Rectangular | 275 | 275 | 756.3 | 3150 | 0.24 | 582.8 | G300E | 4103400 | 32.2 | G300E | 0 | 0
196 | Story15 | C13 | 32 MPa RC Column (27.5 cm x 27.5 cm) | Column | 32MPa | Concrete Rectangular | 275 | 275 | 756.3 | 3150 | 0.24 | 582.8 | G300E | 2926350 | 22.96 | G300E | 0 | 0
197 | Story15 | C14 | 32 MPa RC Column (27.5 cm x 27.5 cm) | Column | 32MPa | Concrete Rectangular | 275 | 275 | 756.3 | 3150 | 0.24 | 582.8 | G300E | 3425100 | 26.87 | G300E | 0 | 0
198 | Story15 | C17 | 32 MPa RC Column (27.5 cm x 27.5 cm) | Column | 32MPa | Concrete Rectangular | 275 | 275 | 756.3 | 3150 | 0.24 | 582.8 | G300E | 3413550 | 26.78 | G300E | 0 | 0
199 | Story15 | C18 | 32 MPa RC Column (27.5 cm x 27.5 cm) | Column | 32MPa | Concrete Rectangular | 275 | 275 | 756.3 | 3150 | 0.24 | 582.8 | G300E | 2924250 | 22.94 | G300E | 0 | 0
200 | Story15 | C19 | 32 MPa RC Column (27.5 cm x 27.5 cm) | Column | 32MPa | Concrete Rectangular | 275 | 275 | 756.3 | 3150 | 0.24 | 582.8 | G300E | 2926350 | 22.96 | G300E | 0 | 0
201 | Story15 | C2 | 32 MPa RC Column (27.5 cm x 27.5 cm) | Column | 32MPa | Concrete Rectangular | 275 | 275 | 756.3 | 3150 | 0.24 | 582.8 | G300E | 7308000 | 57.34 | G300E | 0 | 0
202 | Story15 | C20 | 32 MPa RC Column (27.5 cm x 27.5 cm) | Column | 32MPa | Concrete Rectangular | 275 | 275 | 756.3 | 3150 | 0.24 | 582.8 | G300E | 3402000 | 26.69 | G300E | 0 | 0
203 | Story15 | C23 | 32 MPa RC Column (27.5 cm x 27.5 cm) | Column | 32MPa | Concrete Rectangular | 275 | 275 | 756.3 | 3150 | 0.24 | 582.8 | G300E | 3410400 | 26.76 | G300E | 0 | 0
204 | Story15 | C24 | 32 MPa RC Column (27.5 cm x 27.5 cm) | Column | 32MPa | Concrete Rectangular | 275 | 275 | 756.3 | 3150 | 0.24 | 582.8 | G300E | 2932650 | 23.01 | G300E | 0 | 0
205 | Story15 | C25 | 32 MPa RC Column (27.5 cm x 27.5 cm) | Column | 32MPa | Concrete Rectangular | 275 | 275 | 756.3 | 3150 | 0.24 | 582.8 | G300E | 4099200 | 32.16 | G300E | 0 | 0
206 | Story15 | C26 | 32 MPa RC Column (27.5 cm x 27.5 cm) | Column | 32MPa | Concrete Rectangular | 275 | 275 | 756.3 | 3150 | 0.24 | 582.8 | G300E | 2381400 | 18.69 | G300E | 0 | 0
207 | Story15 | C27 | 32 MPa RC Column (27.5 cm x 27.5 cm) | Column | 32MPa | Concrete Rectangular | 275 | 275 | 756.3 | 3150 | 0.24 | 582.8 | G300E | 2381400 | 18.69 | G300E | 0 | 0
208 | Story15 | C28 | 32 MPa RC Column (27.5 cm x 27.5 cm) | Column | 32MPa | Concrete Rectangular | 275 | 275 | 756.3 | 3150 | 0.24 | 582.8 | G300E | 2381400 | 18.69 | G300E | 0 | 0
209 | Story15 | C29 | 32 MPa RC Column (27.5 cm x 27.5 cm) | Column | 32MPa | Concrete Rectangular | 275 | 275 | 756.3 | 3150 | 0.24 | 582.8 | G300E | 2381400 | 18.69 | G300E | 0 | 0
210 | Story15 | C3 | 32 MPa RC Column (27.5 cm x 27.5 cm) | Column | 32MPa | Concrete Rectangular | 275 | 275 | 756.3 | 3150 | 0.24 | 582.8 | G300E | 8074500 | 63.36 | G300E | 0 | 0
211 | Story15 | C30 | 32 MPa RC Column (27.5 cm x 27.5 cm) | Column | 32MPa | Concrete Rectangular | 275 | 275 | 756.3 | 3150 | 0.24 | 582.8 | G300E | 4066650 | 31.91 | G300E | 0 | 0
212 | Story15 | C31 | 32 MPa RC Column (27.5 cm x 27.5 cm) | Column | 32MPa | Concrete Rectangular | 275 | 275 | 756.3 | 3150 | 0.24 | 582.8 | G300E | 5737200 | 45.02 | G300E | 0 | 0
213 | Story15 | C32 | 32 MPa RC Column (27.5 cm x 27.5 cm) | Column | 32MPa | Concrete Rectangular | 275 | 275 | 756.3 | 3150 | 0.24 | 582.8 | G300E | 7305900 | 57.32 | G300E | 0 | 0
214 | Story15 | C33 | 32 MPa RC Column (27.5 cm x 27.5 cm) | Column | 32MPa | Concrete Rectangular | 275 | 275 | 756.3 | 3150 | 0.24 | 582.8 | G300E | 8072400 | 63.34 | G300E | 0 | 0
215 | Story15 | C34 | 32 MPa RC Column (27.5 cm x 27.5 cm) | Column | 32MPa | Concrete Rectangular | 275 | 275 | 756.3 | 3150 | 0.24 | 582.8 | G300E | 8070300 | 63.32 | G300E | 0 | 0
216 | Story15 | C35 | 32 MPa RC Column (27.5 cm x 27.5 cm) | Column | 32MPa | Concrete Rectangular | 275 | 275 | 756.3 | 3150 | 0.24 | 582.8 | G300E | 7303800 | 57.31 | G300E | 0 | 0
217 | Story15 | C36 | 32 MPa RC Column (27.5 cm x 27.5 cm) | Column | 32MPa | Concrete Rectangular | 275 | 275 | 756.3 | 3150 | 0.24 | 582.8 | G300E | 5734050 | 44.99 | G300E | 0 | 0
218 | Story15 | C4 | 32 MPa RC Column (27.5 cm x 27.5 cm) | Column | 32MPa | Concrete Rectangular | 275 | 275 | 756.3 | 3150 | 0.24 | 582.8 | G300E | 8074500 | 63.36 | G300E | 0 | 0
219 | Story15 | C5 | 32 MPa RC Column (27.5 cm x 27.5 cm) | Column | 32MPa | Concrete Rectangular | 275 | 275 | 756.3 | 3150 | 0.24 | 582.8 | G300E | 7309050 | 57.35 | G300E | 0 | 0
220 | Story15 | C6 | 32 MPa RC Column (27.5 cm x 27.5 cm) | Column | 32MPa | Concrete Rectangular | 275 | 275 | 756.3 | 3150 | 0.24 | 582.8 | G300E | 5741400 | 45.05 | G300E | 0 | 0
221 | Story15 | C7 | 32 MPa RC Column (27.5 cm x 27.5 cm) | Column | 32MPa | Concrete Rectangular | 275 | 275 | 756.3 | 3150 | 0.24 | 582.8 | G300E | 4099200 | 32.16 | G300E | 0 | 0
222 | Story15 | C8 | 32 MPa RC Column (27.5 cm x 27.5 cm) | Column | 32MPa | Concrete Rectangular | 275 | 275 | 756.3 | 3150 | 0.24 | 582.8 | G300E | 2381400 | 18.69 | G300E | 0 | 0
223 | Story15 | C9 | 32 MPa RC Column (27.5 cm x 27.5 cm) | Column | 32MPa | Concrete Rectangular | 275 | 275 | 756.3 | 3150 | 0.24 | 582.8 | G300E | 2381400 | 18.69 | G300E | 0 | 0
224 | Story16 | C1 | 32 MPa RC Column (27.5 cm x 27.5 cm) | Column | 32MPa | Concrete Rectangular | 275 | 275 | 756.3 | 3150 | 0.24 | 582.8 | G300E | 9083550 | 71.27 | G300E | 92400 | 0.73
225 | Story16 | C10 | 32 MPa RC Column (27.5 cm x 27.5 cm) | Column | 32MPa | Concrete Rectangular | 275 | 275 | 756.3 | 3150 | 0.24 | 582.8 | G300E | 2381400 | 18.69 | G300E | 0 | 0
226 | Story16 | C11 | 32 MPa RC Column (27.5 cm x 27.5 cm) | Column | 32MPa | Concrete Rectangular | 275 | 275 | 756.3 | 3150 | 0.24 | 582.8 | G300E | 2381400 | 18.69 | G300E | 0 | 0
227 | Story16 | C12 | 32 MPa RC Column (27.5 cm x 27.5 cm) | Column | 32MPa | Concrete Rectangular | 275 | 275 | 756.3 | 3150 | 0.24 | 582.8 | G300E | 5848500 | 45.89 | G300E | 0 | 0
228 | Story16 | C13 | 32 MPa RC Column (27.5 cm x 27.5 cm) | Column | 32MPa | Concrete Rectangular | 275 | 275 | 756.3 | 3150 | 0.24 | 582.8 | G300E | 4280850 | 33.59 | G300E | 0 | 0
229 | Story16 | C14 | 32 MPa RC Column (27.5 cm x 27.5 cm) | Column | 32MPa | Concrete Rectangular | 275 | 275 | 756.3 | 3150 | 0.24 | 582.8 | G300E | 5162850 | 40.51 | G300E | 0 | 0
230 | Story16 | C17 | 32 MPa RC Column (27.5 cm x 27.5 cm) | Column | 32MPa | Concrete Rectangular | 275 | 275 | 756.3 | 3150 | 0.24 | 582.8 | G300E | 5151300 | 40.42 | G300E | 0 | 0
231 | Story16 | C18 | 32 MPa RC Column (27.5 cm x 27.5 cm) | Column | 32MPa | Concrete Rectangular | 275 | 275 | 756.3 | 3150 | 0.24 | 582.8 | G300E | 4281900 | 33.6 | G300E | 0 | 0
232 | Story16 | C19 | 32 MPa RC Column (27.5 cm x 27.5 cm) | Column | 32MPa | Concrete Rectangular | 275 | 275 | 756.3 | 3150 | 0.24 | 582.8 | G300E | 4275600 | 33.55 | G300E | 0 | 0
233 | Story16 | C2 | 32 MPa RC Column (27.5 cm x 27.5 cm) | Column | 32MPa | Concrete Rectangular | 275 | 275 | 756.3 | 3150 | 0.24 | 582.8 | G300E | 9984450 | 78.34 | G300E | 92400 | 0.73
234 | Story16 | C20 | 32 MPa RC Column (27.5 cm x 27.5 cm) | Column | 32MPa | Concrete Rectangular | 275 | 275 | 756.3 | 3150 | 0.24 | 582.8 | G300E | 5143950 | 40.36 | G300E | 0 | 0
235 | Story16 | C23 | 32 MPa RC Column (27.5 cm x 27.5 cm) | Column | 32MPa | Concrete Rectangular | 275 | 275 | 756.3 | 3150 | 0.24 | 582.8 | G300E | 5147100 | 40.39 | G300E | 0 | 0
236 | Story16 | C24 | 32 MPa RC Column (27.5 cm x 27.5 cm) | Column | 32MPa | Concrete Rectangular | 275 | 275 | 756.3 | 3150 | 0.24 | 582.8 | G300E | 4295550 | 33.7 | G300E | 0 | 0
237 | Story16 | C25 | 32 MPa RC Column (27.5 cm x 27.5 cm) | Column | 32MPa | Concrete Rectangular | 275 | 275 | 756.3 | 3150 | 0.24 | 582.8 | G300E | 5846400 | 45.87 | G300E | 0 | 0
238 | Story16 | C26 | 32 MPa RC Column (27.5 cm x 27.5 cm) | Column | 32MPa | Concrete Rectangular | 275 | 275 | 756.3 | 3150 | 0.24 | 582.8 | G300E | 2381400 | 18.69 | G300E | 0 | 0
239 | Story16 | C27 | 32 MPa RC Column (27.5 cm x 27.5 cm) | Column | 32MPa | Concrete Rectangular | 275 | 275 | 756.3 | 3150 | 0.24 | 582.8 | G300E | 2381400 | 18.69 | G300E | 0 | 0
240 | Story16 | C28 | 32 MPa RC Column (27.5 cm x 27.5 cm) | Column | 32MPa | Concrete Rectangular | 275 | 275 | 756.3 | 3150 | 0.24 | 582.8 | G300E | 2381400 | 18.69 | G300E | 0 | 0
241 | Story16 | C29 | 32 MPa RC Column (27.5 cm x 27.5 cm) | Column | 32MPa | Concrete Rectangular | 275 | 275 | 756.3 | 3150 | 0.24 | 582.8 | G300E | 2381400 | 18.69 | G300E | 0 | 0
242 | Story16 | C3 | 32 MPa RC Column (27.5 cm x 27.5 cm) | Column | 32MPa | Concrete Rectangular | 275 | 275 | 756.3 | 3150 | 0.24 | 582.8 | G300E | 10501050 | 82.4 | G300E | 92400 | 0.73
243 | Story16 | C30 | 32 MPa RC Column (27.5 cm x 27.5 cm) | Column | 32MPa | Concrete Rectangular | 275 | 275 | 756.3 | 3150 | 0.24 | 582.8 | G300E | 5838000 | 45.81 | G300E | 0 | 0
244 | Story16 | C31 | 32 MPa RC Column (27.5 cm x 27.5 cm) | Column | 32MPa | Concrete Rectangular | 275 | 275 | 756.3 | 3150 | 0.24 | 582.8 | G300E | 9083550 | 71.27 | G300E | 92400 | 0.73
245 | Story16 | C32 | 32 MPa RC Column (27.5 cm x 27.5 cm) | Column | 32MPa | Concrete Rectangular | 275 | 275 | 756.3 | 3150 | 0.24 | 582.8 | G300E | 9982350 | 78.33 | G300E | 92400 | 0.73
246 | Story16 | C33 | 32 MPa RC Column (27.5 cm x 27.5 cm) | Column | 32MPa | Concrete Rectangular | 275 | 275 | 756.3 | 3150 | 0.24 | 582.8 | G300E | 10498950 | 82.38 | G300E | 92400 | 0.73
247 | Story16 | C34 | 32 MPa RC Column (27.5 cm x 27.5 cm) | Column | 32MPa | Concrete Rectangular | 275 | 275 | 756.3 | 3150 | 0.24 | 582.8 | G300E | 10498950 | 82.38 | G300E | 92400 | 0.73
248 | Story16 | C35 | 32 MPa RC Column (27.5 cm x 27.5 cm) | Column | 32MPa | Concrete Rectangular | 275 | 275 | 756.3 | 3150 | 0.24 | 582.8 | G300E | 9983400 | 78.33 | G300E | 92400 | 0.73
249 | Story16 | C36 | 32 MPa RC Column (27.5 cm x 27.5 cm) | Column | 32MPa | Concrete Rectangular | 275 | 275 | 756.3 | 3150 | 0.24 | 582.8 | G300E | 9085650 | 71.29 | G300E | 92400 | 0.73
250 | Story16 | C4 | 32 MPa RC Column (27.5 cm x 27.5 cm) | Column | 32MPa | Concrete Rectangular | 275 | 275 | 756.3 | 3150 | 0.24 | 582.8 | G300E | 10501050 | 82.4 | G300E | 92400 | 0.73
251 | Story16 | C5 | 32 MPa RC Column (27.5 cm x 27.5 cm) | Column | 32MPa | Concrete Rectangular | 275 | 275 | 756.3 | 3150 | 0.24 | 582.8 | G300E | 9984450 | 78.34 | G300E | 92400 | 0.73
252 | Story16 | C6 | 32 MPa RC Column (27.5 cm x 27.5 cm) | Column | 32MPa | Concrete Rectangular | 275 | 275 | 756.3 | 3150 | 0.24 | 582.8 | G300E | 9085650 | 71.29 | G300E | 92400 | 0.73
253 | Story16 | C7 | 32 MPa RC Column (27.5 cm x 27.5 cm) | Column | 32MPa | Concrete Rectangular | 275 | 275 | 756.3 | 3150 | 0.24 | 582.8 | G300E | 5846400 | 45.87 | G300E | 0 | 0
254 | Story16 | C8 | 32 MPa RC Column (27.5 cm x 27.5 cm) | Column | 32MPa | Concrete Rectangular | 275 | 275 | 756.3 | 3150 | 0.24 | 582.8 | G300E | 2381400 | 18.69 | G300E | 0 | 0
255 | Story16 | C9 | 32 MPa RC Column (27.5 cm x 27.5 cm) | Column | 32MPa | Concrete Rectangular | 275 | 275 | 756.3 | 3150 | 0.24 | 582.8 | G300E | 2381400 | 18.69 | G300E | 0 | 0
256 | Story2 | C1 | 32 MPa RC Column (50 cm x 50 cm) | Column | 32MPa | Concrete Rectangular | 500 | 500 | 2500 | 3225 | 0.81 | 1972.48 | G300E | 8062500 | 63.26 | G300E | 0 | 0
257 | Story2 | C10 | 32 MPa RC Column (50 cm x 50 cm) | Column | 32MPa | Concrete Rectangular | 500 | 500 | 2500 | 3225 | 0.81 | 1972.48 | G300E | 50428250 | 395.68 | G300E | 0 | 0
258 | Story2 | C11 | 32 MPa RC Column (50 cm x 50 cm) | Column | 32MPa | Concrete Rectangular | 500 | 500 | 2500 | 3225 | 0.81 | 1972.48 | G300E | 52382600 | 411.01 | G300E | 0 | 0
259 | Story2 | C12 | 32 MPa RC Column (50 cm x 50 cm) | Column | 32MPa | Concrete Rectangular | 500 | 500 | 2500 | 3225 | 0.81 | 1972.48 | G300E | 8136675 | 63.84 | G300E | 0 | 0
260 | Story2 | C13 | 32 MPa RC Column (50 cm x 50 cm) | Column | 32MPa | Concrete Rectangular | 500 | 500 | 2500 | 3225 | 0.81 | 1972.48 | G300E | 8062500 | 63.26 | G300E | 0 | 0
261 | Story2 | C14 | 32 MPa RC Column (50 cm x 50 cm) | Column | 32MPa | Concrete Rectangular | 500 | 500 | 2500 | 3225 | 0.81 | 1972.48 | G300E | 28141350 | 220.81 | G300E | 0 | 0
262 | Story2 | C17 | 32 MPa RC Column (50 cm x 50 cm) | Column | 32MPa | Concrete Rectangular | 500 | 500 | 2500 | 3225 | 0.81 | 1972.48 | G300E | 28102650 | 220.5 | G300E | 0 | 0
263 | Story2 | C18 | 32 MPa RC Column (50 cm x 50 cm) | Column | 32MPa | Concrete Rectangular | 500 | 500 | 2500 | 3225 | 0.81 | 1972.48 | G300E | 8062500 | 63.26 | G300E | 0 | 0
264 | Story2 | C19 | 32 MPa RC Column (50 cm x 50 cm) | Column | 32MPa | Concrete Rectangular | 500 | 500 | 2500 | 3225 | 0.81 | 1972.48 | G300E | 8062500 | 63.26 | G300E | 0 | 0
265 | Story2 | C2 | 32 MPa RC Column (50 cm x 50 cm) | Column | 32MPa | Concrete Rectangular | 500 | 500 | 2500 | 3225 | 0.81 | 1972.48 | G300E | 8062500 | 63.26 | G300E | 0 | 0
266 | Story2 | C20 | 32 MPa RC Column (50 cm x 50 cm) | Column | 32MPa | Concrete Rectangular | 500 | 500 | 2500 | 3225 | 0.81 | 1972.48 | G300E | 28138125 | 220.78 | G300E | 0 | 0
267 | Story2 | C23 | 32 MPa RC Column (50 cm x 50 cm) | Column | 32MPa | Concrete Rectangular | 500 | 500 | 2500 | 3225 | 0.81 | 1972.48 | G300E | 28321950 | 222.22 | G300E | 0 | 0
268 | Story2 | C24 | 32 MPa RC Column (50 cm x 50 cm) | Column | 32MPa | Concrete Rectangular | 500 | 500 | 2500 | 3225 | 0.81 | 1972.48 | G300E | 8062500 | 63.26 | G300E | 0 | 0
269 | Story2 | C25 | 32 MPa RC Column (50 cm x 50 cm) | Column | 32MPa | Concrete Rectangular | 500 | 500 | 2500 | 3225 | 0.81 | 1972.48 | G300E | 8135600 | 63.83 | G300E | 0 | 0
270 | Story2 | C26 | 32 MPa RC Column (50 cm x 50 cm) | Column | 32MPa | Concrete Rectangular | 500 | 500 | 2500 | 3225 | 0.81 | 1972.48 | G300E | 52382600 | 411.01 | G300E | 0 | 0
271 | Story2 | C27 | 32 MPa RC Column (50 cm x 50 cm) | Column | 32MPa | Concrete Rectangular | 500 | 500 | 2500 | 3225 | 0.81 | 1972.48 | G300E | 50421800 | 395.63 | G300E | 0 | 0
272 | Story2 | C28 | 32 MPa RC Column (50 cm x 50 cm) | Column | 32MPa | Concrete Rectangular | 500 | 500 | 2500 | 3225 | 0.81 | 1972.48 | G300E | 50425025 | 395.65 | G300E | 0 | 0
273 | Story2 | C29 | 32 MPa RC Column (50 cm x 50 cm) | Column | 32MPa | Concrete Rectangular | 500 | 500 | 2500 | 3225 | 0.81 | 1972.48 | G300E | 52375075 | 410.95 | G300E | 0 | 0
274 | Story2 | C3 | 32 MPa RC Column (50 cm x 50 cm) | Column | 32MPa | Concrete Rectangular | 500 | 500 | 2500 | 3225 | 0.81 | 1972.48 | G300E | 8062500 | 63.26 | G300E | 0 | 0
275 | Story2 | C30 | 32 MPa RC Column (50 cm x 50 cm) | Column | 32MPa | Concrete Rectangular | 500 | 500 | 2500 | 3225 | 0.81 | 1972.48 | G300E | 8147425 | 63.93 | G300E | 0 | 0
276 | Story2 | C31 | 32 MPa RC Column (50 cm x 50 cm) | Column | 32MPa | Concrete Rectangular | 500 | 500 | 2500 | 3225 | 0.81 | 1972.48 | G300E | 8062500 | 63.26 | G300E | 0 | 0
277 | Story2 | C32 | 32 MPa RC Column (50 cm x 50 cm) | Column | 32MPa | Concrete Rectangular | 500 | 500 | 2500 | 3225 | 0.81 | 1972.48 | G300E | 8062500 | 63.26 | G300E | 0 | 0
278 | Story2 | C33 | 32 MPa RC Column (50 cm x 50 cm) | Column | 32MPa | Concrete Rectangular | 500 | 500 | 2500 | 3225 | 0.81 | 1972.48 | G300E | 8062500 | 63.26 | G300E | 0 | 0
279 | Story2 | C34 | 32 MPa RC Column (50 cm x 50 cm) | Column | 32MPa | Concrete Rectangular | 500 | 500 | 2500 | 3225 | 0.81 | 1972.48 | G300E | 8062500 | 63.26 | G300E | 0 | 0
280 | Story2 | C35 | 32 MPa RC Column (50 cm x 50 cm) | Column | 32MPa | Concrete Rectangular | 500 | 500 | 2500 | 3225 | 0.81 | 1972.48 | G300E | 8062500 | 63.26 | G300E | 0 | 0
281 | Story2 | C36 | 32 MPa RC Column (50 cm x 50 cm) | Column | 32MPa | Concrete Rectangular | 500 | 500 | 2500 | 3225 | 0.81 | 1972.48 | G300E | 8062500 | 63.26 | G300E | 0 | 0
282 | Story2 | C4 | 32 MPa RC Column (50 cm x 50 cm) | Column | 32MPa | Concrete Rectangular | 500 | 500 | 2500 | 3225 | 0.81 | 1972.48 | G300E | 8062500 | 63.26 | G300E | 0 | 0
283 | Story2 | C5 | 32 MPa RC Column (50 cm x 50 cm) | Column | 32MPa | Concrete Rectangular | 500 | 500 | 2500 | 3225 | 0.81 | 1972.48 | G300E | 8062500 | 63.26 | G300E | 0 | 0
284 | Story2 | C6 | 32 MPa RC Column (50 cm x 50 cm) | Column | 32MPa | Concrete Rectangular | 500 | 500 | 2500 | 3225 | 0.81 | 1972.48 | G300E | 8062500 | 63.26 | G300E | 0 | 0
285 | Story2 | C7 | 32 MPa RC Column (50 cm x 50 cm) | Column | 32MPa | Concrete Rectangular | 500 | 500 | 2500 | 3225 | 0.81 | 1972.48 | G300E | 8135600 | 63.83 | G300E | 0 | 0
286 | Story2 | C8 | 32 MPa RC Column (50 cm x 50 cm) | Column | 32MPa | Concrete Rectangular | 500 | 500 | 2500 | 3225 | 0.81 | 1972.48 | G300E | 52384750 | 411.03 | G300E | 0 | 0
287 | Story2 | C9 | 32 MPa RC Column (50 cm x 50 cm) | Column | 32MPa | Concrete Rectangular | 500 | 500 | 2500 | 3225 | 0.81 | 1972.48 | G300E | 50429325 | 395.69 | G300E | 0 | 0
288 | Story3 | C1 | 32 MPa RC Column (47.5 cm x 47.5 cm) | Column | 32MPa | Concrete Rectangular | 475 | 475 | 2256.3 | 3200 | 0.72 | 1766.36 | G300E | 7219200 | 56.64 | G300E | 0 | 0
289 | Story3 | C10 | 32 MPa RC Column (47.5 cm x 47.5 cm) | Column | 32MPa | Concrete Rectangular | 475 | 475 | 2256.3 | 3200 | 0.72 | 1766.36 | G300E | 48867200 | 383.43 | G300E | 0 | 0
290 | Story3 | C11 | 32 MPa RC Column (47.5 cm x 47.5 cm) | Column | 32MPa | Concrete Rectangular | 475 | 475 | 2256.3 | 3200 | 0.72 | 1766.36 | G300E | 50402133.33 | 395.47 | G300E | 0 | 0
291 | Story3 | C12 | 32 MPa RC Column (47.5 cm x 47.5 cm) | Column | 32MPa | Concrete Rectangular | 475 | 475 | 2256.3 | 3200 | 0.72 | 1766.36 | G300E | 9946666.67 | 78.05 | G300E | 0 | 0
292 | Story3 | C13 | 32 MPa RC Column (47.5 cm x 47.5 cm) | Column | 32MPa | Concrete Rectangular | 475 | 475 | 2256.3 | 3200 | 0.72 | 1766.36 | G300E | 7896533.33 | 61.96 | G300E | 0 | 0
293 | Story3 | C14 | 32 MPa RC Column (47.5 cm x 47.5 cm) | Column | 32MPa | Concrete Rectangular | 475 | 475 | 2256.3 | 3200 | 0.72 | 1766.36 | G300E | 27093333.33 | 212.58 | G300E | 0 | 0
294 | Story3 | C17 | 32 MPa RC Column (47.5 cm x 47.5 cm) | Column | 32MPa | Concrete Rectangular | 475 | 475 | 2256.3 | 3200 | 0.72 | 1766.36 | G300E | 27061333.33 | 212.33 | G300E | 0 | 0
295 | Story3 | C18 | 32 MPa RC Column (47.5 cm x 47.5 cm) | Column | 32MPa | Concrete Rectangular | 475 | 475 | 2256.3 | 3200 | 0.72 | 1766.36 | G300E | 7853866.67 | 61.62 | G300E | 0 | 0
296 | Story3 | C19 | 32 MPa RC Column (47.5 cm x 47.5 cm) | Column | 32MPa | Concrete Rectangular | 475 | 475 | 2256.3 | 3200 | 0.72 | 1766.36 | G300E | 7896533.33 | 61.96 | G300E | 0 | 0
297 | Story3 | C2 | 32 MPa RC Column (47.5 cm x 47.5 cm) | Column | 32MPa | Concrete Rectangular | 475 | 475 | 2256.3 | 3200 | 0.72 | 1766.36 | G300E | 7219200 | 56.64 | G300E | 0 | 0
298 | Story3 | C20 | 32 MPa RC Column (47.5 cm x 47.5 cm) | Column | 32MPa | Concrete Rectangular | 475 | 475 | 2256.3 | 3200 | 0.72 | 1766.36 | G300E | 27089066.67 | 212.55 | G300E | 0 | 0
299 | Story3 | C23 | 32 MPa RC Column (47.5 cm x 47.5 cm) | Column | 32MPa | Concrete Rectangular | 475 | 475 | 2256.3 | 3200 | 0.72 | 1766.36 | G300E | 27244800 | 213.77 | G300E | 0 | 0
300 | Story3 | C24 | 32 MPa RC Column (47.5 cm x 47.5 cm) | Column | 32MPa | Concrete Rectangular | 475 | 475 | 2256.3 | 3200 | 0.72 | 1766.36 | G300E | 7772800 | 60.99 | G300E | 0 | 0
301 | Story3 | C25 | 32 MPa RC Column (47.5 cm x 47.5 cm) | Column | 32MPa | Concrete Rectangular | 475 | 475 | 2256.3 | 3200 | 0.72 | 1766.36 | G300E | 9943466.67 | 78.02 | G300E | 0 | 0
302 | Story3 | C26 | 32 MPa RC Column (47.5 cm x 47.5 cm) | Column | 32MPa | Concrete Rectangular | 475 | 475 | 2256.3 | 3200 | 0.72 | 1766.36 | G300E | 50402133.33 | 395.47 | G300E | 0 | 0
303 | Story3 | C27 | 32 MPa RC Column (47.5 cm x 47.5 cm) | Column | 32MPa | Concrete Rectangular | 475 | 475 | 2256.3 | 3200 | 0.72 | 1766.36 | G300E | 48862933.33 | 383.4 | G300E | 0 | 0
304 | Story3 | C28 | 32 MPa RC Column (47.5 cm x 47.5 cm) | Column | 32MPa | Concrete Rectangular | 475 | 475 | 2256.3 | 3200 | 0.72 | 1766.36 | G300E | 48864000 | 383.41 | G300E | 0 | 0
305 | Story3 | C29 | 32 MPa RC Column (47.5 cm x 47.5 cm) | Column | 32MPa | Concrete Rectangular | 475 | 475 | 2256.3 | 3200 | 0.72 | 1766.36 | G300E | 50397866.67 | 395.44 | G300E | 0 | 0
306 | Story3 | C3 | 32 MPa RC Column (47.5 cm x 47.5 cm) | Column | 32MPa | Concrete Rectangular | 475 | 475 | 2256.3 | 3200 | 0.72 | 1766.36 | G300E | 7219200 | 56.64 | G300E | 0 | 0
307 | Story3 | C30 | 32 MPa RC Column (47.5 cm x 47.5 cm) | Column | 32MPa | Concrete Rectangular | 475 | 475 | 2256.3 | 3200 | 0.72 | 1766.36 | G300E | 10001066.67 | 78.47 | G300E | 0 | 0
308 | Story3 | C31 | 32 MPa RC Column (47.5 cm x 47.5 cm) | Column | 32MPa | Concrete Rectangular | 475 | 475 | 2256.3 | 3200 | 0.72 | 1766.36 | G300E | 7219200 | 56.64 | G300E | 0 | 0
309 | Story3 | C32 | 32 MPa RC Column (47.5 cm x 47.5 cm) | Column | 32MPa | Concrete Rectangular | 475 | 475 | 2256.3 | 3200 | 0.72 | 1766.36 | G300E | 7219200 | 56.64 | G300E | 0 | 0
310 | Story3 | C33 | 32 MPa RC Column (47.5 cm x 47.5 cm) | Column | 32MPa | Concrete Rectangular | 475 | 475 | 2256.3 | 3200 | 0.72 | 1766.36 | G300E | 7219200 | 56.64 | G300E | 0 | 0
311 | Story3 | C34 | 32 MPa RC Column (47.5 cm x 47.5 cm) | Column | 32MPa | Concrete Rectangular | 475 | 475 | 2256.3 | 3200 | 0.72 | 1766.36 | G300E | 7219200 | 56.64 | G300E | 0 | 0
312 | Story3 | C35 | 32 MPa RC Column (47.5 cm x 47.5 cm) | Column | 32MPa | Concrete Rectangular | 475 | 475 | 2256.3 | 3200 | 0.72 | 1766.36 | G300E | 7219200 | 56.64 | G300E | 0 | 0
313 | Story3 | C36 | 32 MPa RC Column (47.5 cm x 47.5 cm) | Column | 32MPa | Concrete Rectangular | 475 | 475 | 2256.3 | 3200 | 0.72 | 1766.36 | G300E | 7219200 | 56.64 | G300E | 0 | 0
314 | Story3 | C4 | 32 MPa RC Column (47.5 cm x 47.5 cm) | Column | 32MPa | Concrete Rectangular | 475 | 475 | 2256.3 | 3200 | 0.72 | 1766.36 | G300E | 7219200 | 56.64 | G300E | 0 | 0
315 | Story3 | C5 | 32 MPa RC Column (47.5 cm x 47.5 cm) | Column | 32MPa | Concrete Rectangular | 475 | 475 | 2256.3 | 3200 | 0.72 | 1766.36 | G300E | 7219200 | 56.64 | G300E | 0 | 0
316 | Story3 | C6 | 32 MPa RC Column (47.5 cm x 47.5 cm) | Column | 32MPa | Concrete Rectangular | 475 | 475 | 2256.3 | 3200 | 0.72 | 1766.36 | G300E | 7219200 | 56.64 | G300E | 0 | 0
317 | Story3 | C7 | 32 MPa RC Column (47.5 cm x 47.5 cm) | Column | 32MPa | Concrete Rectangular | 475 | 475 | 2256.3 | 3200 | 0.72 | 1766.36 | G300E | 9943466.67 | 78.02 | G300E | 0 | 0
318 | Story3 | C8 | 32 MPa RC Column (47.5 cm x 47.5 cm) | Column | 32MPa | Concrete Rectangular | 475 | 475 | 2256.3 | 3200 | 0.72 | 1766.36 | G300E | 50405333.33 | 395.5 | G300E | 0 | 0
319 | Story3 | C9 | 32 MPa RC Column (47.5 cm x 47.5 cm) | Column | 32MPa | Concrete Rectangular | 475 | 475 | 2256.3 | 3200 | 0.72 | 1766.36 | G300E | 48868266.67 | 383.44 | G300E | 0 | 0
320 | Story4 | C1 | 32 MPa RC Column (47.5 cm x 47.5 cm) | Column | 32MPa | Concrete Rectangular | 475 | 475 | 2256.3 | 3200 | 0.72 | 1766.36 | G300E | 7219200 | 56.64 | G300E | 0 | 0
321 | Story4 | C10 | 32 MPa RC Column (47.5 cm x 47.5 cm) | Column | 32MPa | Concrete Rectangular | 475 | 475 | 2256.3 | 3200 | 0.72 | 1766.36 | G300E | 39523200 | 310.11 | G300E | 0 | 0
322 | Story4 | C11 | 32 MPa RC Column (47.5 cm x 47.5 cm) | Column | 32MPa | Concrete Rectangular | 475 | 475 | 2256.3 | 3200 | 0.72 | 1766.36 | G300E | 40766933.33 | 319.87 | G300E | 0 | 0
323 | Story4 | C12 | 32 MPa RC Column (47.5 cm x 47.5 cm) | Column | 32MPa | Concrete Rectangular | 475 | 475 | 2256.3 | 3200 | 0.72 | 1766.36 | G300E | 7219200 | 56.64 | G300E | 0 | 0
324 | Story4 | C13 | 32 MPa RC Column (47.5 cm x 47.5 cm) | Column | 32MPa | Concrete Rectangular | 475 | 475 | 2256.3 | 3200 | 0.72 | 1766.36 | G300E | 7219200 | 56.64 | G300E | 0 | 0
325 | Story4 | C14 | 32 MPa RC Column (47.5 cm x 47.5 cm) | Column | 32MPa | Concrete Rectangular | 475 | 475 | 2256.3 | 3200 | 0.72 | 1766.36 | G300E | 18411733.33 | 144.47 | G300E | 0 | 0
326 | Story4 | C17 | 32 MPa RC Column (47.5 cm x 47.5 cm) | Column | 32MPa | Concrete Rectangular | 475 | 475 | 2256.3 | 3200 | 0.72 | 1766.36 | G300E | 18386133.33 | 144.26 | G300E | 0 | 0
327 | Story4 | C18 | 32 MPa RC Column (47.5 cm x 47.5 cm) | Column | 32MPa | Concrete Rectangular | 475 | 475 | 2256.3 | 3200 | 0.72 | 1766.36 | G300E | 7219200 | 56.64 | G300E | 0 | 0
328 | Story4 | C19 | 32 MPa RC Column (47.5 cm x 47.5 cm) | Column | 32MPa | Concrete Rectangular | 475 | 475 | 2256.3 | 3200 | 0.72 | 1766.36 | G300E | 7219200 | 56.64 | G300E | 0 | 0
329 | Story4 | C2 | 32 MPa RC Column (47.5 cm x 47.5 cm) | Column | 32MPa | Concrete Rectangular | 475 | 475 | 2256.3 | 3200 | 0.72 | 1766.36 | G300E | 7219200 | 56.64 | G300E | 0 | 0
330 | Story4 | C20 | 32 MPa RC Column (47.5 cm x 47.5 cm) | Column | 32MPa | Concrete Rectangular | 475 | 475 | 2256.3 | 3200 | 0.72 | 1766.36 | G300E | 18408533.33 | 144.44 | G300E | 0 | 0
331 | Story4 | C23 | 32 MPa RC Column (47.5 cm x 47.5 cm) | Column | 32MPa | Concrete Rectangular | 475 | 475 | 2256.3 | 3200 | 0.72 | 1766.36 | G300E | 18544000 | 145.5 | G300E | 0 | 0
332 | Story4 | C24 | 32 MPa RC Column (47.5 cm x 47.5 cm) | Column | 32MPa | Concrete Rectangular | 475 | 475 | 2256.3 | 3200 | 0.72 | 1766.36 | G300E | 7219200 | 56.64 | G300E | 0 | 0
333 | Story4 | C25 | 32 MPa RC Column (47.5 cm x 47.5 cm) | Column | 32MPa | Concrete Rectangular | 475 | 475 | 2256.3 | 3200 | 0.72 | 1766.36 | G300E | 7219200 | 56.64 | G300E | 0 | 0
334 | Story4 | C26 | 32 MPa RC Column (47.5 cm x 47.5 cm) | Column | 32MPa | Concrete Rectangular | 475 | 475 | 2256.3 | 3200 | 0.72 | 1766.36 | G300E | 40768000 | 319.88 | G300E | 0 | 0
335 | Story4 | C27 | 32 MPa RC Column (47.5 cm x 47.5 cm) | Column | 32MPa | Concrete Rectangular | 475 | 475 | 2256.3 | 3200 | 0.72 | 1766.36 | G300E | 39518933.33 | 310.08 | G300E | 0 | 0
336 | Story4 | C28 | 32 MPa RC Column (47.5 cm x 47.5 cm) | Column | 32MPa | Concrete Rectangular | 475 | 475 | 2256.3 | 3200 | 0.72 | 1766.36 | G300E | 39520000 | 310.09 | G300E | 0 | 0
337 | Story4 | C29 | 32 MPa RC Column (47.5 cm x 47.5 cm) | Column | 32MPa | Concrete Rectangular | 475 | 475 | 2256.3 | 3200 | 0.72 | 1766.36 | G300E | 40766933.33 | 319.87 | G300E | 0 | 0
338 | Story4 | C3 | 32 MPa RC Column (47.5 cm x 47.5 cm) | Column | 32MPa | Concrete Rectangular | 475 | 475 | 2256.3 | 3200 | 0.72 | 1766.36 | G300E | 7219200 | 56.64 | G300E | 0 | 0
339 | Story4 | C30 | 32 MPa RC Column (47.5 cm x 47.5 cm) | Column | 32MPa | Concrete Rectangular | 475 | 475 | 2256.3 | 3200 | 0.72 | 1766.36 | G300E | 7219200 | 56.64 | G300E | 0 | 0
340 | Story4 | C31 | 32 MPa RC Column (47.5 cm x 47.5 cm) | Column | 32MPa | Concrete Rectangular | 475 | 475 | 2256.3 | 3200 | 0.72 | 1766.36 | G300E | 7219200 | 56.64 | G300E | 0 | 0
341 | Story4 | C32 | 32 MPa RC Column (47.5 cm x 47.5 cm) | Column | 32MPa | Concrete Rectangular | 475 | 475 | 2256.3 | 3200 | 0.72 | 1766.36 | G300E | 7219200 | 56.64 | G300E | 0 | 0
342 | Story4 | C33 | 32 MPa RC Column (47.5 cm x 47.5 cm) | Column | 32MPa | Concrete Rectangular | 475 | 475 | 2256.3 | 3200 | 0.72 | 1766.36 | G300E | 7219200 | 56.64 | G300E | 0 | 0
343 | Story4 | C34 | 32 MPa RC Column (47.5 cm x 47.5 cm) | Column | 32MPa | Concrete Rectangular | 475 | 475 | 2256.3 | 3200 | 0.72 | 1766.36 | G300E | 7219200 | 56.64 | G300E | 0 | 0
344 | Story4 | C35 | 32 MPa RC Column (47.5 cm x 47.5 cm) | Column | 32MPa | Concrete Rectangular | 475 | 475 | 2256.3 | 3200 | 0.72 | 1766.36 | G300E | 7219200 | 56.64 | G300E | 0 | 0
345 | Story4 | C36 | 32 MPa RC Column (47.5 cm x 47.5 cm) | Column | 32MPa | Concrete Rectangular | 475 | 475 | 2256.3 | 3200 | 0.72 | 1766.36 | G300E | 7219200 | 56.64 | G300E | 0 | 0
346 | Story4 | C4 | 32 MPa RC Column (47.5 cm x 47.5 cm) | Column | 32MPa | Concrete Rectangular | 475 | 475 | 2256.3 | 3200 | 0.72 | 1766.36 | G300E | 7219200 | 56.64 | G300E | 0 | 0
347 | Story4 | C5 | 32 MPa RC Column (47.5 cm x 47.5 cm) | Column | 32MPa | Concrete Rectangular | 475 | 475 | 2256.3 | 3200 | 0.72 | 1766.36 | G300E | 7219200 | 56.64 | G300E | 0 | 0
348 | Story4 | C6 | 32 MPa RC Column (47.5 cm x 47.5 cm) | Column | 32MPa | Concrete Rectangular | 475 | 475 | 2256.3 | 3200 | 0.72 | 1766.36 | G300E | 7219200 | 56.64 | G300E | 0 | 0
349 | Story4 | C7 | 32 MPa RC Column (47.5 cm x 47.5 cm) | Column | 32MPa | Concrete Rectangular | 475 | 475 | 2256.3 | 3200 | 0.72 | 1766.36 | G300E | 7219200 | 56.64 | G300E | 0 | 0
350 | Story4 | C8 | 32 MPa RC Column (47.5 cm x 47.5 cm) | Column | 32MPa | Concrete Rectangular | 475 | 475 | 2256.3 | 3200 | 0.72 | 1766.36 | G300E | 40770133.33 | 319.9 | G300E | 0 | 0
351 | Story4 | C9 | 32 MPa RC Column (47.5 cm x 47.5 cm) | Column | 32MPa | Concrete Rectangular | 475 | 475 | 2256.3 | 3200 | 0.72 | 1766.36 | G300E | 39523200 | 310.11 | G300E | 0 | 0
352 | Story5 | C1 | 32 MPa RC Column (45 cm x 45 cm) | Column | 32MPa | Concrete Rectangular | 450 | 450 | 2025 | 3200 | 0.65 | 1585.32 | G300E | 6480000 | 50.84 | G300E | 0 | 0
353 | Story5 | C10 | 32 MPa RC Column (45 cm x 45 cm) | Column | 32MPa | Concrete Rectangular | 450 | 450 | 2025 | 3200 | 0.65 | 1585.32 | G300E | 37760000 | 296.28 | G300E | 0 | 0
354 | Story5 | C11 | 32 MPa RC Column (45 cm x 45 cm) | Column | 32MPa | Concrete Rectangular | 450 | 450 | 2025 | 3200 | 0.65 | 1585.32 | G300E | 38813866.67 | 304.55 | G300E | 0 | 0
355 | Story5 | C12 | 32 MPa RC Column (45 cm x 45 cm) | Column | 32MPa | Concrete Rectangular | 450 | 450 | 2025 | 3200 | 0.65 | 1585.32 | G300E | 6480000 | 50.84 | G300E | 0 | 0
356 | Story5 | C13 | 32 MPa RC Column (45 cm x 45 cm) | Column | 32MPa | Concrete Rectangular | 450 | 450 | 2025 | 3200 | 0.65 | 1585.32 | G300E | 6480000 | 50.84 | G300E | 0 | 0
357 | Story5 | C14 | 32 MPa RC Column (45 cm x 45 cm) | Column | 32MPa | Concrete Rectangular | 450 | 450 | 2025 | 3200 | 0.65 | 1585.32 | G300E | 17547733.33 | 137.69 | G300E | 0 | 0
358 | Story5 | C17 | 32 MPa RC Column (45 cm x 45 cm) | Column | 32MPa | Concrete Rectangular | 450 | 450 | 2025 | 3200 | 0.65 | 1585.32 | G300E | 17527466.67 | 137.53 | G300E | 0 | 0
359 | Story5 | C18 | 32 MPa RC Column (45 cm x 45 cm) | Column | 32MPa | Concrete Rectangular | 450 | 450 | 2025 | 3200 | 0.65 | 1585.32 | G300E | 6480000 | 50.84 | G300E | 0 | 0
360 | Story5 | C19 | 32 MPa RC Column (45 cm x 45 cm) | Column | 32MPa | Concrete Rectangular | 450 | 450 | 2025 | 3200 | 0.65 | 1585.32 | G300E | 6480000 | 50.84 | G300E | 0 | 0
361 | Story5 | C2 | 32 MPa RC Column (45 cm x 45 cm) | Column | 32MPa | Concrete Rectangular | 450 | 450 | 2025 | 3200 | 0.65 | 1585.32 | G300E | 6480000 | 50.84 | G300E | 0 | 0
362 | Story5 | C20 | 32 MPa RC Column (45 cm x 45 cm) | Column | 32MPa | Concrete Rectangular | 450 | 450 | 2025 | 3200 | 0.65 | 1585.32 | G300E | 17544533.33 | 137.66 | G300E | 0 | 0
363 | Story5 | C23 | 32 MPa RC Column (45 cm x 45 cm) | Column | 32MPa | Concrete Rectangular | 450 | 450 | 2025 | 3200 | 0.65 | 1585.32 | G300E | 17659733.33 | 138.56 | G300E | 0 | 0
364 | Story5 | C24 | 32 MPa RC Column (45 cm x 45 cm) | Column | 32MPa | Concrete Rectangular | 450 | 450 | 2025 | 3200 | 0.65 | 1585.32 | G300E | 6480000 | 50.84 | G300E | 0 | 0
365 | Story5 | C25 | 32 MPa RC Column (45 cm x 45 cm) | Column | 32MPa | Concrete Rectangular | 450 | 450 | 2025 | 3200 | 0.65 | 1585.32 | G300E | 6480000 | 50.84 | G300E | 0 | 0
366 | Story5 | C26 | 32 MPa RC Column (45 cm x 45 cm) | Column | 32MPa | Concrete Rectangular | 450 | 450 | 2025 | 3200 | 0.65 | 1585.32 | G300E | 38816000 | 304.56 | G300E | 0 | 0
367 | Story5 | C27 | 32 MPa RC Column (45 cm x 45 cm) | Column | 32MPa | Concrete Rectangular | 450 | 450 | 2025 | 3200 | 0.65 | 1585.32 | G300E | 37755733.33 | 296.25 | G300E | 0 | 0
368 | Story5 | C28 | 32 MPa RC Column (45 cm x 45 cm) | Column | 32MPa | Concrete Rectangular | 450 | 450 | 2025 | 3200 | 0.65 | 1585.32 | G300E | 37756800 | 296.25 | G300E | 0 | 0
369 | Story5 | C29 | 32 MPa RC Column (45 cm x 45 cm) | Column | 32MPa | Concrete Rectangular | 450 | 450 | 2025 | 3200 | 0.65 | 1585.32 | G300E | 38818133.33 | 304.58 | G300E | 0 | 0
370 | Story5 | C3 | 32 MPa RC Column (45 cm x 45 cm) | Column | 32MPa | Concrete Rectangular | 450 | 450 | 2025 | 3200 | 0.65 | 1585.32 | G300E | 6480000 | 50.84 | G300E | 0 | 0
371 | Story5 | C30 | 32 MPa RC Column (45 cm x 45 cm) | Column | 32MPa | Concrete Rectangular | 450 | 450 | 2025 | 3200 | 0.65 | 1585.32 | G300E | 6480000 | 50.84 | G300E | 0 | 0
372 | Story5 | C31 | 32 MPa RC Column (45 cm x 45 cm) | Column | 32MPa | Concrete Rectangular | 450 | 450 | 2025 | 3200 | 0.65 | 1585.32 | G300E | 6480000 | 50.84 | G300E | 0 | 0
373 | Story5 | C32 | 32 MPa RC Column (45 cm x 45 cm) | Column | 32MPa | Concrete Rectangular | 450 | 450 | 2025 | 3200 | 0.65 | 1585.32 | G300E | 6480000 | 50.84 | G300E | 0 | 0
374 | Story5 | C33 | 32 MPa RC Column (45 cm x 45 cm) | Column | 32MPa | Concrete Rectangular | 450 | 450 | 2025 | 3200 | 0.65 | 1585.32 | G300E | 6480000 | 50.84 | G300E | 0 | 0
375 | Story5 | C34 | 32 MPa RC Column (45 cm x 45 cm) | Column | 32MPa | Concrete Rectangular | 450 | 450 | 2025 | 3200 | 0.65 | 1585.32 | G300E | 6480000 | 50.84 | G300E | 0 | 0
376 | Story5 | C35 | 32 MPa RC Column (45 cm x 45 cm) | Column | 32MPa | Concrete Rectangular | 450 | 450 | 2025 | 3200 | 0.65 | 1585.32 | G300E | 6480000 | 50.84 | G300E | 0 | 0
377 | Story5 | C36 | 32 MPa RC Column (45 cm x 45 cm) | Column | 32MPa | Concrete Rectangular | 450 | 450 | 2025 | 3200 | 0.65 | 1585.32 | G300E | 6480000 | 50.84 | G300E | 0 | 0
378 | Story5 | C4 | 32 MPa RC Column (45 cm x 45 cm) | Column | 32MPa | Concrete Rectangular | 450 | 450 | 2025 | 3200 | 0.65 | 1585.32 | G300E | 6480000 | 50.84 | G300E | 0 | 0
379 | Story5 | C5 | 32 MPa RC Column (45 cm x 45 cm) | Column | 32MPa | Concrete Rectangular | 450 | 450 | 2025 | 3200 | 0.65 | 1585.32 | G300E | 6480000 | 50.84 | G300E | 0 | 0
380 | Story5 | C6 | 32 MPa RC Column (45 cm x 45 cm) | Column | 32MPa | Concrete Rectangular | 450 | 450 | 2025 | 3200 | 0.65 | 1585.32 | G300E | 6480000 | 50.84 | G300E | 0 | 0
381 | Story5 | C7 | 32 MPa RC Column (45 cm x 45 cm) | Column | 32MPa | Concrete Rectangular | 450 | 450 | 2025 | 3200 | 0.65 | 1585.32 | G300E | 6480000 | 50.84 | G300E | 0 | 0
382 | Story5 | C8 | 32 MPa RC Column (45 cm x 45 cm) | Column | 32MPa | Concrete Rectangular | 450 | 450 | 2025 | 3200 | 0.65 | 1585.32 | G300E | 38816000 | 304.56 | G300E | 0 | 0
383 | Story5 | C9 | 32 MPa RC Column (45 cm x 45 cm) | Column | 32MPa | Concrete Rectangular | 450 | 450 | 2025 | 3200 | 0.65 | 1585.32 | G300E | 37760000 | 296.28 | G300E | 0 | 0
384 | Story6 | C1 | 32 MPa RC Column (45 cm x 45 cm) | Column | 32MPa | Concrete Rectangular | 450 | 450 | 2025 | 3200 | 0.65 | 1585.32 | G300E | 6480000 | 50.84 | G300E | 0 | 0
385 | Story6 | C10 | 32 MPa RC Column (45 cm x 45 cm) | Column | 32MPa | Concrete Rectangular | 450 | 450 | 2025 | 3200 | 0.65 | 1585.32 | G300E | 28594133.33 | 224.36 | G300E | 0 | 0
386 | Story6 | C11 | 32 MPa RC Column (45 cm x 45 cm) | Column | 32MPa | Concrete Rectangular | 450 | 450 | 2025 | 3200 | 0.65 | 1585.32 | G300E | 29722666.67 | 233.22 | G300E | 0 | 0
387 | Story6 | C12 | 32 MPa RC Column (45 cm x 45 cm) | Column | 32MPa | Concrete Rectangular | 450 | 450 | 2025 | 3200 | 0.65 | 1585.32 | G300E | 6480000 | 50.84 | G300E | 0 | 0
388 | Story6 | C13 | 32 MPa RC Column (45 cm x 45 cm) | Column | 32MPa | Concrete Rectangular | 450 | 450 | 2025 | 3200 | 0.65 | 1585.32 | G300E | 6480000 | 50.84 | G300E | 0 | 0
389 | Story6 | C14 | 32 MPa RC Column (45 cm x 45 cm) | Column | 32MPa | Concrete Rectangular | 450 | 450 | 2025 | 3200 | 0.65 | 1585.32 | G300E | 9398400 | 73.74 | G300E | 0 | 0
390 | Story6 | C17 | 32 MPa RC Column (45 cm x 45 cm) | Column | 32MPa | Concrete Rectangular | 450 | 450 | 2025 | 3200 | 0.65 | 1585.32 | G300E | 9380266.67 | 73.6 | G300E | 0 | 0
391 | Story6 | C18 | 32 MPa RC Column (45 cm x 45 cm) | Column | 32MPa | Concrete Rectangular | 450 | 450 | 2025 | 3200 | 0.65 | 1585.32 | G300E | 6480000 | 50.84 | G300E | 0 | 0
392 | Story6 | C19 | 32 MPa RC Column (45 cm x 45 cm) | Column | 32MPa | Concrete Rectangular | 450 | 450 | 2025 | 3200 | 0.65 | 1585.32 | G300E | 6480000 | 50.84 | G300E | 0 | 0
393 | Story6 | C2 | 32 MPa RC Column (45 cm x 45 cm) | Column | 32MPa | Concrete Rectangular | 450 | 450 | 2025 | 3200 | 0.65 | 1585.32 | G300E | 6480000 | 50.84 | G300E | 0 | 0
394 | Story6 | C20 | 32 MPa RC Column (45 cm x 45 cm) | Column | 32MPa | Concrete Rectangular | 450 | 450 | 2025 | 3200 | 0.65 | 1585.32 | G300E | 9394133.33 | 73.71 | G300E | 0 | 0
395 | Story6 | C23 | 32 MPa RC Column (45 cm x 45 cm) | Column | 32MPa | Concrete Rectangular | 450 | 450 | 2025 | 3200 | 0.65 | 1585.32 | G300E | 9494400 | 74.5 | G300E | 0 | 0
396 | Story6 | C24 | 32 MPa RC Column (45 cm x 45 cm) | Column | 32MPa | Concrete Rectangular | 450 | 450 | 2025 | 3200 | 0.65 | 1585.32 | G300E | 6480000 | 50.84 | G300E | 0 | 0
397 | Story6 | C25 | 32 MPa RC Column (45 cm x 45 cm) | Column | 32MPa | Concrete Rectangular | 450 | 450 | 2025 | 3200 | 0.65 | 1585.32 | G300E | 6480000 | 50.84 | G300E | 0 | 0
398 | Story6 | C26 | 32 MPa RC Column (45 cm x 45 cm) | Column | 32MPa | Concrete Rectangular | 450 | 450 | 2025 | 3200 | 0.65 | 1585.32 | G300E | 29722666.67 | 233.22 | G300E | 0 | 0
399 | Story6 | C27 | 32 MPa RC Column (45 cm x 45 cm) | Column | 32MPa | Concrete Rectangular | 450 | 450 | 2025 | 3200 | 0.65 | 1585.32 | G300E | 28589866.67 | 224.33 | G300E | 0 | 0
400 | Story6 | C28 | 32 MPa RC Column (45 cm x 45 cm) | Column | 32MPa | Concrete Rectangular | 450 | 450 | 2025 | 3200 | 0.65 | 1585.32 | G300E | 28590933.33 | 224.34 | G300E | 0 | 0
401 | Story6 | C29 | 32 MPa RC Column (45 cm x 45 cm) | Column | 32MPa | Concrete Rectangular | 450 | 450 | 2025 | 3200 | 0.65 | 1585.32 | G300E | 29729066.67 | 233.27 | G300E | 0 | 0
402 | Story6 | C3 | 32 MPa RC Column (45 cm x 45 cm) | Column | 32MPa | Concrete Rectangular | 450 | 450 | 2025 | 3200 | 0.65 | 1585.32 | G300E | 6480000 | 50.84 | G300E | 0 | 0
403 | Story6 | C30 | 32 MPa RC Column (45 cm x 45 cm) | Column | 32MPa | Concrete Rectangular | 450 | 450 | 2025 | 3200 | 0.65 | 1585.32 | G300E | 6480000 | 50.84 | G300E | 0 | 0
404 | Story6 | C31 | 32 MPa RC Column (45 cm x 45 cm) | Column | 32MPa | Concrete Rectangular | 450 | 450 | 2025 | 3200 | 0.65 | 1585.32 | G300E | 6480000 | 50.84 | G300E | 0 | 0
405 | Story6 | C32 | 32 MPa RC Column (45 cm x 45 cm) | Column | 32MPa | Concrete Rectangular | 450 | 450 | 2025 | 3200 | 0.65 | 1585.32 | G300E | 6480000 | 50.84 | G300E | 0 | 0
406 | Story6 | C33 | 32 MPa RC Column (45 cm x 45 cm) | Column | 32MPa | Concrete Rectangular | 450 | 450 | 2025 | 3200 | 0.65 | 1585.32 | G300E | 6480000 | 50.84 | G300E | 0 | 0
407 | Story6 | C34 | 32 MPa RC Column (45 cm x 45 cm) | Column | 32MPa | Concrete Rectangular | 450 | 450 | 2025 | 3200 | 0.65 | 1585.32 | G300E | 6480000 | 50.84 | G300E | 0 | 0
408 | Story6 | C35 | 32 MPa RC Column (45 cm x 45 cm) | Column | 32MPa | Concrete Rectangular | 450 | 450 | 2025 | 3200 | 0.65 | 1585.32 | G300E | 6480000 | 50.84 | G300E | 0 | 0
409 | Story6 | C36 | 32 MPa RC Column (45 cm x 45 cm) | Column | 32MPa | Concrete Rectangular | 450 | 450 | 2025 | 3200 | 0.65 | 1585.32 | G300E | 6480000 | 50.84 | G300E | 0 | 0
410 | Story6 | C4 | 32 MPa RC Column (45 cm x 45 cm) | Column | 32MPa | Concrete Rectangular | 450 | 450 | 2025 | 3200 | 0.65 | 1585.32 | G300E | 6480000 | 50.84 | G300E | 0 | 0
411 | Story6 | C5 | 32 MPa RC Column (45 cm x 45 cm) | Column | 32MPa | Concrete Rectangular | 450 | 450 | 2025 | 3200 | 0.65 | 1585.32 | G300E | 6480000 | 50.84 | G300E | 0 | 0
412 | Story6 | C6 | 32 MPa RC Column (45 cm x 45 cm) | Column | 32MPa | Concrete Rectangular | 450 | 450 | 2025 | 3200 | 0.65 | 1585.32 | G300E | 6480000 | 50.84 | G300E | 0 | 0
413 | Story6 | C7 | 32 MPa RC Column (45 cm x 45 cm) | Column | 32MPa | Concrete Rectangular | 450 | 450 | 2025 | 3200 | 0.65 | 1585.32 | G300E | 6480000 | 50.84 | G300E | 0 | 0
414 | Story6 | C8 | 32 MPa RC Column (45 cm x 45 cm) | Column | 32MPa | Concrete Rectangular | 450 | 450 | 2025 | 3200 | 0.65 | 1585.32 | G300E | 29724800 | 233.23 | G300E | 0 | 0
415 | Story6 | C9 | 32 MPa RC Column (45 cm x 45 cm) | Column | 32MPa | Concrete Rectangular | 450 | 450 | 2025 | 3200 | 0.65 | 1585.32 | G300E | 28594133.33 | 224.36 | G300E | 0 | 0
416 | Story7 | C1 | 32 MPa RC Column (40 cm x 40 cm) | Column | 32MPa | Concrete Rectangular | 400 | 400 | 1600 | 3175 | 0.51 | 1242.81 | G300E | 5080000 | 39.86 | G300E | 0 | 0
417 | Story7 | C10 | 32 MPa RC Column (40 cm x 40 cm) | Column | 32MPa | Concrete Rectangular | 400 | 400 | 1600 | 3175 | 0.51 | 1242.81 | G300E | 33655000 | 264.07 | G300E | 0 | 0
418 | Story7 | C11 | 32 MPa RC Column (40 cm x 40 cm) | Column | 32MPa | Concrete Rectangular | 400 | 400 | 1600 | 3175 | 0.51 | 1242.81 | G300E | 34640308.33 | 271.8 | G300E | 0 | 0
419 | Story7 | C12 | 32 MPa RC Column (40 cm x 40 cm) | Column | 32MPa | Concrete Rectangular | 400 | 400 | 1600 | 3175 | 0.51 | 1242.81 | G300E | 9054041.67 | 71.04 | G300E | 0 | 0
420 | Story7 | C13 | 32 MPa RC Column (40 cm x 40 cm) | Column | 32MPa | Concrete Rectangular | 400 | 400 | 1600 | 3175 | 0.51 | 1242.81 | G300E | 7256991.67 | 56.94 | G300E | 0 | 0
421 | Story7 | C14 | 32 MPa RC Column (40 cm x 40 cm) | Column | 32MPa | Concrete Rectangular | 400 | 400 | 1600 | 3175 | 0.51 | 1242.81 | G300E | 15369116.67 | 120.59 | G300E | 0 | 0
422 | Story7 | C17 | 32 MPa RC Column (40 cm x 40 cm) | Column | 32MPa | Concrete Rectangular | 400 | 400 | 1600 | 3175 | 0.51 | 1242.81 | G300E | 15353241.67 | 120.47 | G300E | 0 | 0
423 | Story7 | C18 | 32 MPa RC Column (40 cm x 40 cm) | Column | 32MPa | Concrete Rectangular | 400 | 400 | 1600 | 3175 | 0.51 | 1242.81 | G300E | 7226300 | 56.7 | G300E | 0 | 0
424 | Story7 | C19 | 32 MPa RC Column (40 cm x 40 cm) | Column | 32MPa | Concrete Rectangular | 400 | 400 | 1600 | 3175 | 0.51 | 1242.81 | G300E | 7256991.67 | 56.94 | G300E | 0 | 0
425 | Story7 | C2 | 32 MPa RC Column (40 cm x 40 cm) | Column | 32MPa | Concrete Rectangular | 400 | 400 | 1600 | 3175 | 0.51 | 1242.81 | G300E | 5080000 | 39.86 | G300E | 0 | 0
426 | Story7 | C20 | 32 MPa RC Column (40 cm x 40 cm) | Column | 32MPa | Concrete Rectangular | 400 | 400 | 1600 | 3175 | 0.51 | 1242.81 | G300E | 15367000 | 120.58 | G300E | 0 | 0
427 | Story7 | C23 | 32 MPa RC Column (40 cm x 40 cm) | Column | 32MPa | Concrete Rectangular | 400 | 400 | 1600 | 3175 | 0.51 | 1242.81 | G300E | 15450608.33 | 121.23 | G300E | 0 | 0
428 | Story7 | C24 | 32 MPa RC Column (40 cm x 40 cm) | Column | 32MPa | Concrete Rectangular | 400 | 400 | 1600 | 3175 | 0.51 | 1242.81 | G300E | 7190316.67 | 56.42 | G300E | 0 | 0
429 | Story7 | C25 | 32 MPa RC Column (40 cm x 40 cm) | Column | 32MPa | Concrete Rectangular | 400 | 400 | 1600 | 3175 | 0.51 | 1242.81 | G300E | 9052983.33 | 71.03 | G300E | 0 | 0
430 | Story7 | C26 | 32 MPa RC Column (40 cm x 40 cm) | Column | 32MPa | Concrete Rectangular | 400 | 400 | 1600 | 3175 | 0.51 | 1242.81 | G300E | 34640308.33 | 271.8 | G300E | 0 | 0
431 | Story7 | C27 | 32 MPa RC Column (40 cm x 40 cm) | Column | 32MPa | Concrete Rectangular | 400 | 400 | 1600 | 3175 | 0.51 | 1242.81 | G300E | 33651825 | 264.04 | G300E | 0 | 0
432 | Story7 | C28 | 32 MPa RC Column (40 cm x 40 cm) | Column | 32MPa | Concrete Rectangular | 400 | 400 | 1600 | 3175 | 0.51 | 1242.81 | G300E | 33651825 | 264.04 | G300E | 0 | 0
433 | Story7 | C29 | 32 MPa RC Column (40 cm x 40 cm) | Column | 32MPa | Concrete Rectangular | 400 | 400 | 1600 | 3175 | 0.51 | 1242.81 | G300E | 34646658.33 | 271.85 | G300E | 0 | 0
434 | Story7 | C3 | 32 MPa RC Column (40 cm x 40 cm) | Column | 32MPa | Concrete Rectangular | 400 | 400 | 1600 | 3175 | 0.51 | 1242.81 | G300E | 5684308.33 | 44.6 | G300E | 0 | 0
435 | Story7 | C30 | 32 MPa RC Column (40 cm x 40 cm) | Column | 32MPa | Concrete Rectangular | 400 | 400 | 1600 | 3175 | 0.51 | 1242.81 | G300E | 9075208.33 | 71.21 | G300E | 0 | 0
436 | Story7 | C31 | 32 MPa RC Column (40 cm x 40 cm) | Column | 32MPa | Concrete Rectangular | 400 | 400 | 1600 | 3175 | 0.51 | 1242.81 | G300E | 5080000 | 39.86 | G300E | 0 | 0
437 | Story7 | C32 | 32 MPa RC Column (40 cm x 40 cm) | Column | 32MPa | Concrete Rectangular | 400 | 400 | 1600 | 3175 | 0.51 | 1242.81 | G300E | 5080000 | 39.86 | G300E | 0 | 0
438 | Story7 | C33 | 32 MPa RC Column (40 cm x 40 cm) | Column | 32MPa | Concrete Rectangular | 400 | 400 | 1600 | 3175 | 0.51 | 1242.81 | G300E | 5683250 | 44.59 | G300E | 0 | 0
439 | Story7 | C34 | 32 MPa RC Column (40 cm x 40 cm) | Column | 32MPa | Concrete Rectangular | 400 | 400 | 1600 | 3175 | 0.51 | 1242.81 | G300E | 5682191.67 | 44.58 | G300E | 0 | 0
440 | Story7 | C35 | 32 MPa RC Column (40 cm x 40 cm) | Column | 32MPa | Concrete Rectangular | 400 | 400 | 1600 | 3175 | 0.51 | 1242.81 | G300E | 5080000 | 39.86 | G300E | 0 | 0
441 | Story7 | C36 | 32 MPa RC Column (40 cm x 40 cm) | Column | 32MPa | Concrete Rectangular | 400 | 400 | 1600 | 3175 | 0.51 | 1242.81 | G300E | 5080000 | 39.86 | G300E | 0 | 0
442 | Story7 | C4 | 32 MPa RC Column (40 cm x 40 cm) | Column | 32MPa | Concrete Rectangular | 400 | 400 | 1600 | 3175 | 0.51 | 1242.81 | G300E | 5684308.33 | 44.6 | G300E | 0 | 0
443 | Story7 | C5 | 32 MPa RC Column (40 cm x 40 cm) | Column | 32MPa | Concrete Rectangular | 400 | 400 | 1600 | 3175 | 0.51 | 1242.81 | G300E | 5080000 | 39.86 | G300E | 0 | 0
444 | Story7 | C6 | 32 MPa RC Column (40 cm x 40 cm) | Column | 32MPa | Concrete Rectangular | 400 | 400 | 1600 | 3175 | 0.51 | 1242.81 | G300E | 5080000 | 39.86 | G300E | 0 | 0
445 | Story7 | C7 | 32 MPa RC Column (40 cm x 40 cm) | Column | 32MPa | Concrete Rectangular | 400 | 400 | 1600 | 3175 | 0.51 | 1242.81 | G300E | 9052983.33 | 71.03 | G300E | 0 | 0
446 | Story7 | C8 | 32 MPa RC Column (40 cm x 40 cm) | Column | 32MPa | Concrete Rectangular | 400 | 400 | 1600 | 3175 | 0.51 | 1242.81 | G300E | 34642425 | 271.82 | G300E | 0 | 0
447 | Story7 | C9 | 32 MPa RC Column (40 cm x 40 cm) | Column | 32MPa | Concrete Rectangular | 400 | 400 | 1600 | 3175 | 0.51 | 1242.81 | G300E | 33656058.33 | 264.08 | G300E | 0 | 0
448 | Story8 | C1 | 32 MPa RC Column (40 cm x 40 cm) | Column | 32MPa | Concrete Rectangular | 400 | 400 | 1600 | 3175 | 0.51 | 1242.81 | G300E | 5080000 | 39.86 | G300E | 0 | 0
449 | Story8 | C10 | 32 MPa RC Column (40 cm x 40 cm) | Column | 32MPa | Concrete Rectangular | 400 | 400 | 1600 | 3175 | 0.51 | 1242.81 | G300E | 24748066.67 | 194.18 | G300E | 0 | 0
450 | Story8 | C11 | 32 MPa RC Column (40 cm x 40 cm) | Column | 32MPa | Concrete Rectangular | 400 | 400 | 1600 | 3175 | 0.51 | 1242.81 | G300E | 25773591.67 | 202.23 | G300E | 0 | 0
451 | Story8 | C12 | 32 MPa RC Column (40 cm x 40 cm) | Column | 32MPa | Concrete Rectangular | 400 | 400 | 1600 | 3175 | 0.51 | 1242.81 | G300E | 5469466.67 | 42.92 | G300E | 0 | 0
452 | Story8 | C13 | 32 MPa RC Column (40 cm x 40 cm) | Column | 32MPa | Concrete Rectangular | 400 | 400 | 1600 | 3175 | 0.51 | 1242.81 | G300E | 5080000 | 39.86 | G300E | 0 | 0
453 | Story8 | C14 | 32 MPa RC Column (40 cm x 40 cm) | Column | 32MPa | Concrete Rectangular | 400 | 400 | 1600 | 3175 | 0.51 | 1242.81 | G300E | 7883525 | 61.86 | G300E | 0 | 0
454 | Story8 | C17 | 32 MPa RC Column (40 cm x 40 cm) | Column | 32MPa | Concrete Rectangular | 400 | 400 | 1600 | 3175 | 0.51 | 1242.81 | G300E | 7868708.33 | 61.74 | G300E | 0 | 0
455 | Story8 | C18 | 32 MPa RC Column (40 cm x 40 cm) | Column | 32MPa | Concrete Rectangular | 400 | 400 | 1600 | 3175 | 0.51 | 1242.81 | G300E | 5080000 | 39.86 | G300E | 0 | 0
456 | Story8 | C19 | 32 MPa RC Column (40 cm x 40 cm) | Column | 32MPa | Concrete Rectangular | 400 | 400 | 1600 | 3175 | 0.51 | 1242.81 | G300E | 5080000 | 39.86 | G300E | 0 | 0
457 | Story8 | C2 | 32 MPa RC Column (40 cm x 40 cm) | Column | 32MPa | Concrete Rectangular | 400 | 400 | 1600 | 3175 | 0.51 | 1242.81 | G300E | 5080000 | 39.86 | G300E | 0 | 0
458 | Story8 | C20 | 32 MPa RC Column (40 cm x 40 cm) | Column | 32MPa | Concrete Rectangular | 400 | 400 | 1600 | 3175 | 0.51 | 1242.81 | G300E | 7881408.33 | 61.84 | G300E | 0 | 0
459 | Story8 | C23 | 32 MPa RC Column (40 cm x 40 cm) | Column | 32MPa | Concrete Rectangular | 400 | 400 | 1600 | 3175 | 0.51 | 1242.81 | G300E | 7944908.33 | 62.34 | G300E | 0 | 0
460 | Story8 | C24 | 32 MPa RC Column (40 cm x 40 cm) | Column | 32MPa | Concrete Rectangular | 400 | 400 | 1600 | 3175 | 0.51 | 1242.81 | G300E | 5080000 | 39.86 | G300E | 0 | 0
461 | Story8 | C25 | 32 MPa RC Column (40 cm x 40 cm) | Column | 32MPa | Concrete Rectangular | 400 | 400 | 1600 | 3175 | 0.51 | 1242.81 | G300E | 5467350 | 42.9 | G300E | 0 | 0
462 | Story8 | C26 | 32 MPa RC Column (40 cm x 40 cm) | Column | 32MPa | Concrete Rectangular | 400 | 400 | 1600 | 3175 | 0.51 | 1242.81 | G300E | 25774650 | 202.24 | G300E | 0 | 0
463 | Story8 | C27 | 32 MPa RC Column (40 cm x 40 cm) | Column | 32MPa | Concrete Rectangular | 400 | 400 | 1600 | 3175 | 0.51 | 1242.81 | G300E | 24743833.33 | 194.15 | G300E | 0 | 0
464 | Story8 | C28 | 32 MPa RC Column (40 cm x 40 cm) | Column | 32MPa | Concrete Rectangular | 400 | 400 | 1600 | 3175 | 0.51 | 1242.81 | G300E | 24745950 | 194.17 | G300E | 0 | 0
465 | Story8 | C29 | 32 MPa RC Column (40 cm x 40 cm) | Column | 32MPa | Concrete Rectangular | 400 | 400 | 1600 | 3175 | 0.51 | 1242.81 | G300E | 25781000 | 202.29 | G300E | 0 | 0
466 | Story8 | C3 | 32 MPa RC Column (40 cm x 40 cm) | Column | 32MPa | Concrete Rectangular | 400 | 400 | 1600 | 3175 | 0.51 | 1242.81 | G300E | 5080000 | 39.86 | G300E | 0 | 0
467 | Story8 | C30 | 32 MPa RC Column (40 cm x 40 cm) | Column | 32MPa | Concrete Rectangular | 400 | 400 | 1600 | 3175 | 0.51 | 1242.81 | G300E | 5468408.33 | 42.91 | G300E | 0 | 0
468 | Story8 | C31 | 32 MPa RC Column (40 cm x 40 cm) | Column | 32MPa | Concrete Rectangular | 400 | 400 | 1600 | 3175 | 0.51 | 1242.81 | G300E | 5080000 | 39.86 | G300E | 0 | 0
469 | Story8 | C32 | 32 MPa RC Column (40 cm x 40 cm) | Column | 32MPa | Concrete Rectangular | 400 | 400 | 1600 | 3175 | 0.51 | 1242.81 | G300E | 5080000 | 39.86 | G300E | 0 | 0
470 | Story8 | C33 | 32 MPa RC Column (40 cm x 40 cm) | Column | 32MPa | Concrete Rectangular | 400 | 400 | 1600 | 3175 | 0.51 | 1242.81 | G300E | 5080000 | 39.86 | G300E | 0 | 0
471 | Story8 | C34 | 32 MPa RC Column (40 cm x 40 cm) | Column | 32MPa | Concrete Rectangular | 400 | 400 | 1600 | 3175 | 0.51 | 1242.81 | G300E | 5080000 | 39.86 | G300E | 0 | 0
472 | Story8 | C35 | 32 MPa RC Column (40 cm x 40 cm) | Column | 32MPa | Concrete Rectangular | 400 | 400 | 1600 | 3175 | 0.51 | 1242.81 | G300E | 5080000 | 39.86 | G300E | 0 | 0
473 | Story8 | C36 | 32 MPa RC Column (40 cm x 40 cm) | Column | 32MPa | Concrete Rectangular | 400 | 400 | 1600 | 3175 | 0.51 | 1242.81 | G300E | 5080000 | 39.86 | G300E | 0 | 0
474 | Story8 | C4 | 32 MPa RC Column (40 cm x 40 cm) | Column | 32MPa | Concrete Rectangular | 400 | 400 | 1600 | 3175 | 0.51 | 1242.81 | G300E | 5080000 | 39.86 | G300E | 0 | 0
475 | Story8 | C5 | 32 MPa RC Column (40 cm x 40 cm) | Column | 32MPa | Concrete Rectangular | 400 | 400 | 1600 | 3175 | 0.51 | 1242.81 | G300E | 5080000 | 39.86 | G300E | 0 | 0
476 | Story8 | C6 | 32 MPa RC Column (40 cm x 40 cm) | Column | 32MPa | Concrete Rectangular | 400 | 400 | 1600 | 3175 | 0.51 | 1242.81 | G300E | 5080000 | 39.86 | G300E | 0 | 0
477 | Story8 | C7 | 32 MPa RC Column (40 cm x 40 cm) | Column | 32MPa | Concrete Rectangular | 400 | 400 | 1600 | 3175 | 0.51 | 1242.81 | G300E | 5467350 | 42.9 | G300E | 0 | 0
478 | Story8 | C8 | 32 MPa RC Column (40 cm x 40 cm) | Column | 32MPa | Concrete Rectangular | 400 | 400 | 1600 | 3175 | 0.51 | 1242.81 | G300E | 25775708.33 | 202.25 | G300E | 0 | 0
479 | Story8 | C9 | 32 MPa RC Column (40 cm x 40 cm) | Column | 32MPa | Concrete Rectangular | 400 | 400 | 1600 | 3175 | 0.51 | 1242.81 | G300E | 24749125 | 194.19 | G300E | 0 | 0
480 | Story9 | C1 | 32 MPa RC Column (35 cm x 35 cm) | Column | 32MPa | Concrete Rectangular | 350 | 350 | 1225 | 3175 | 0.39 | 951.53 | G300E | 3889375 | 30.52 | G300E | 0 | 0
481 | Story9 | C10 | 32 MPa RC Column (35 cm x 35 cm) | Column | 32MPa | Concrete Rectangular | 350 | 350 | 1225 | 3175 | 0.39 | 951.53 | G300E | 28378150 | 222.67 | G300E | 0 | 0
482 | Story9 | C11 | 32 MPa RC Column (35 cm x 35 cm) | Column | 32MPa | Concrete Rectangular | 350 | 350 | 1225 | 3175 | 0.39 | 951.53 | G300E | 29291491.67 | 229.83 | G300E | 0 | 0
483 | Story9 | C12 | 32 MPa RC Column (35 cm x 35 cm) | Column | 32MPa | Concrete Rectangular | 350 | 350 | 1225 | 3175 | 0.39 | 951.53 | G300E | 10347325 | 81.19 | G300E | 0 | 0
484 | Story9 | C13 | 32 MPa RC Column (35 cm x 35 cm) | Column | 32MPa | Concrete Rectangular | 350 | 350 | 1225 | 3175 | 0.39 | 951.53 | G300E | 8645525 | 67.84 | G300E | 0 | 0
485 | Story9 | C14 | 32 MPa RC Column (35 cm x 35 cm) | Column | 32MPa | Concrete Rectangular | 350 | 350 | 1225 | 3175 | 0.39 | 951.53 | G300E | 12944475 | 101.57 | G300E | 0 | 0
486 | Story9 | C17 | 32 MPa RC Column (35 cm x 35 cm) | Column | 32MPa | Concrete Rectangular | 350 | 350 | 1225 | 3175 | 0.39 | 951.53 | G300E | 12931775 | 101.47 | G300E | 0 | 0
487 | Story9 | C18 | 32 MPa RC Column (35 cm x 35 cm) | Column | 32MPa | Concrete Rectangular | 350 | 350 | 1225 | 3175 | 0.39 | 951.53 | G300E | 8621183.33 | 67.65 | G300E | 0 | 0
488 | Story9 | C19 | 32 MPa RC Column (35 cm x 35 cm) | Column | 32MPa | Concrete Rectangular | 350 | 350 | 1225 | 3175 | 0.39 | 951.53 | G300E | 8645525 | 67.84 | G300E | 0 | 0
489 | Story9 | C2 | 32 MPa RC Column (35 cm x 35 cm) | Column | 32MPa | Concrete Rectangular | 350 | 350 | 1225 | 3175 | 0.39 | 951.53 | G300E | 6317191.67 | 49.57 | G300E | 0 | 0
490 | Story9 | C20 | 32 MPa RC Column (35 cm x 35 cm) | Column | 32MPa | Concrete Rectangular | 350 | 350 | 1225 | 3175 | 0.39 | 951.53 | G300E | 12942358.33 | 101.55 | G300E | 0 | 0
491 | Story9 | C23 | 32 MPa RC Column (35 cm x 35 cm) | Column | 32MPa | Concrete Rectangular | 350 | 350 | 1225 | 3175 | 0.39 | 951.53 | G300E | 12997391.67 | 101.98 | G300E | 0 | 0
492 | Story9 | C24 | 32 MPa RC Column (35 cm x 35 cm) | Column | 32MPa | Concrete Rectangular | 350 | 350 | 1225 | 3175 | 0.39 | 951.53 | G300E | 8603191.67 | 67.5 | G300E | 0 | 0
493 | Story9 | C25 | 32 MPa RC Column (35 cm x 35 cm) | Column | 32MPa | Concrete Rectangular | 350 | 350 | 1225 | 3175 | 0.39 | 951.53 | G300E | 10345208.33 | 81.17 | G300E | 0 | 0
494 | Story9 | C26 | 32 MPa RC Column (35 cm x 35 cm) | Column | 32MPa | Concrete Rectangular | 350 | 350 | 1225 | 3175 | 0.39 | 951.53 | G300E | 29291491.67 | 229.83 | G300E | 0 | 0
495 | Story9 | C27 | 32 MPa RC Column (35 cm x 35 cm) | Column | 32MPa | Concrete Rectangular | 350 | 350 | 1225 | 3175 | 0.39 | 951.53 | G300E | 28374975 | 222.64 | G300E | 0 | 0
496 | Story9 | C28 | 32 MPa RC Column (35 cm x 35 cm) | Column | 32MPa | Concrete Rectangular | 350 | 350 | 1225 | 3175 | 0.39 | 951.53 | G300E | 28374975 | 222.64 | G300E | 0 | 0
497 | Story9 | C29 | 32 MPa RC Column (35 cm x 35 cm) | Column | 32MPa | Concrete Rectangular | 350 | 350 | 1225 | 3175 | 0.39 | 951.53 | G300E | 29298900 | 229.89 | G300E | 0 | 0
498 | Story9 | C3 | 32 MPa RC Column (35 cm x 35 cm) | Column | 32MPa | Concrete Rectangular | 350 | 350 | 1225 | 3175 | 0.39 | 951.53 | G300E | 7738533.33 | 60.72 | G300E | 0 | 0
499 | Story9 | C30 | 32 MPa RC Column (35 cm x 35 cm) | Column | 32MPa | Concrete Rectangular | 350 | 350 | 1225 | 3175 | 0.39 | 951.53 | G300E | 10362141.67 | 81.31 | G300E | 0 | 0
500 | Story9 | C31 | 32 MPa RC Column (35 cm x 35 cm) | Column | 32MPa | Concrete Rectangular | 350 | 350 | 1225 | 3175 | 0.39 | 951.53 | G300E | 3889375 | 30.52 | G300E | 0 | 0
501 | Story9 | C32 | 32 MPa RC Column (35 cm x 35 cm) | Column | 32MPa | Concrete Rectangular | 350 | 350 | 1225 | 3175 | 0.39 | 951.53 | G300E | 6315075 | 49.55 | G300E | 0 | 0
502 | Story9 | C33 | 32 MPa RC Column (35 cm x 35 cm) | Column | 32MPa | Concrete Rectangular | 350 | 350 | 1225 | 3175 | 0.39 | 951.53 | G300E | 7735358.33 | 60.69 | G300E | 0 | 0
503 | Story9 | C34 | 32 MPa RC Column (35 cm x 35 cm) | Column | 32MPa | Concrete Rectangular | 350 | 350 | 1225 | 3175 | 0.39 | 951.53 | G300E | 7734300 | 60.69 | G300E | 0 | 0
504 | Story9 | C35 | 32 MPa RC Column (35 cm x 35 cm) | Column | 32MPa | Concrete Rectangular | 350 | 350 | 1225 | 3175 | 0.39 | 951.53 | G300E | 6310841.67 | 49.52 | G300E | 0 | 0
505 | Story9 | C36 | 32 MPa RC Column (35 cm x 35 cm) | Column | 32MPa | Concrete Rectangular | 350 | 350 | 1225 | 3175 | 0.39 | 951.53 | G300E | 3889375 | 30.52 | G300E | 0 | 0
506 | Story9 | C4 | 32 MPa RC Column (35 cm x 35 cm) | Column | 32MPa | Concrete Rectangular | 350 | 350 | 1225 | 3175 | 0.39 | 951.53 | G300E | 7738533.33 | 60.72 | G300E | 0 | 0
507 | Story9 | C5 | 32 MPa RC Column (35 cm x 35 cm) | Column | 32MPa | Concrete Rectangular | 350 | 350 | 1225 | 3175 | 0.39 | 951.53 | G300E | 6317191.67 | 49.57 | G300E | 0 | 0
508 | Story9 | C6 | 32 MPa RC Column (35 cm x 35 cm) | Column | 32MPa | Concrete Rectangular | 350 | 350 | 1225 | 3175 | 0.39 | 951.53 | G300E | 3889375 | 30.52 | G300E | 0 | 0
509 | Story9 | C7 | 32 MPa RC Column (35 cm x 35 cm) | Column | 32MPa | Concrete Rectangular | 350 | 350 | 1225 | 3175 | 0.39 | 951.53 | G300E | 10345208.33 | 81.17 | G300E | 0 | 0
510 | Story9 | C8 | 32 MPa RC Column (35 cm x 35 cm) | Column | 32MPa | Concrete Rectangular | 350 | 350 | 1225 | 3175 | 0.39 | 951.53 | G300E | 29292550 | 229.84 | G300E | 0 | 0
511 | Story9 | C9 | 32 MPa RC Column (35 cm x 35 cm) | Column | 32MPa | Concrete Rectangular | 350 | 350 | 1225 | 3175 | 0.39 | 951.53 | G300E | 28378150 | 222.67 | G300E | 0 | 0

## Walls
| Story | Label | Section | Structural_Element_Type | Material | Width_(mm) | Depth_(mm) | Area_(cm^2) | Length_(mm) | Volume_(m^3) | Mass_(kg) | Long._Rebar_Material | Long._Rebar_Volume_(mm^3) | Long._Rebar_Mass_(kg) | Tran._Rebar_Material | Tran._Rebar_Volume_(mm^3) | Tran._Rebar_Mass_(kg)
0 | Story1 | P1 | RC Wall - 150 mm | Wall | 32MPa | 4800 | 150 | 7200 | 3500 | 2.52 | 6165.14 | G300E | 6300000 | 49.43 | G300E | 6300000 | 49.43
1 | Story1 | P2 | RC Wall - 150 mm | Wall | 32MPa | 4800 | 150 | 7200 | 3500 | 2.52 | 6165.14 | G300E | 16506000 | 129.51 | G300E | 25795728 | 202.4
2 | Story1 | P3 | RC Wall - 150 mm | Wall | 32MPa | 7200 | 150 | 10800 | 3500 | 3.78 | 9247.71 | G300E | 43092000 | 338.12 | G300E | 9450000 | 74.15
3 | Story1 | P4 | RC Wall - 150 mm | Wall | 32MPa | 7200 | 150 | 10800 | 3500 | 3.78 | 9247.71 | G300E | 43281000 | 339.6 | G300E | 9450000 | 74.15
4 | Story10 | P1 | RC Wall - 150 mm | Wall | 32MPa | 4800 | 150 | 7200 | 3500 | 2.52 | 6165.14 | G300E | 6300000 | 49.43 | G300E | 6300000 | 49.43
5 | Story10 | P2 | RC Wall - 150 mm | Wall | 32MPa | 4800 | 150 | 7200 | 3500 | 2.52 | 6165.14 | G300E | 6300000 | 49.43 | G300E | 6300000 | 49.43
6 | Story10 | P3 | RC Wall - 150 mm | Wall | 32MPa | 7200 | 150 | 10800 | 3500 | 3.78 | 9247.71 | G300E | 9450000 | 74.15 | G300E | 9450000 | 74.15
7 | Story10 | P4 | RC Wall - 150 mm | Wall | 32MPa | 7200 | 150 | 10800 | 3500 | 3.78 | 9247.71 | G300E | 9450000 | 74.15 | G300E | 9450000 | 74.15
8 | Story11 | P1 | RC Wall - 150 mm | Wall | 32MPa | 4800 | 150 | 7200 | 3500 | 2.52 | 6165.14 | G300E | 6300000 | 49.43 | G300E | 6300000 | 49.43
9 | Story11 | P2 | RC Wall - 150 mm | Wall | 32MPa | 4800 | 150 | 7200 | 3500 | 2.52 | 6165.14 | G300E | 6300000 | 49.43 | G300E | 6300000 | 49.43
10 | Story11 | P3 | RC Wall - 150 mm | Wall | 32MPa | 7200 | 150 | 10800 | 3500 | 3.78 | 9247.71 | G300E | 9450000 | 74.15 | G300E | 9450000 | 74.15
11 | Story11 | P4 | RC Wall - 150 mm | Wall | 32MPa | 7200 | 150 | 10800 | 3500 | 3.78 | 9247.71 | G300E | 9450000 | 74.15 | G300E | 9450000 | 74.15
12 | Story12 | P1 | RC Wall - 150 mm | Wall | 32MPa | 4800 | 150 | 7200 | 3500 | 2.52 | 6165.14 | G300E | 6300000 | 49.43 | G300E | 6300000 | 49.43
13 | Story12 | P2 | RC Wall - 150 mm | Wall | 32MPa | 4800 | 150 | 7200 | 3500 | 2.52 | 6165.14 | G300E | 6300000 | 49.43 | G300E | 6300000 | 49.43
14 | Story12 | P3 | RC Wall - 150 mm | Wall | 32MPa | 7200 | 150 | 10800 | 3500 | 3.78 | 9247.71 | G300E | 9450000 | 74.15 | G300E | 9450000 | 74.15
15 | Story12 | P4 | RC Wall - 150 mm | Wall | 32MPa | 7200 | 150 | 10800 | 3500 | 3.78 | 9247.71 | G300E | 9450000 | 74.15 | G300E | 9450000 | 74.15
16 | Story13 | P1 | RC Wall - 150 mm | Wall | 32MPa | 4800 | 150 | 7200 | 3500 | 2.52 | 6165.14 | G300E | 6300000 | 49.43 | G300E | 6300000 | 49.43
17 | Story13 | P2 | RC Wall - 150 mm | Wall | 32MPa | 4800 | 150 | 7200 | 3500 | 2.52 | 6165.14 | G300E | 6300000 | 49.43 | G300E | 6300000 | 49.43
18 | Story13 | P3 | RC Wall - 150 mm | Wall | 32MPa | 7200 | 150 | 10800 | 3500 | 3.78 | 9247.71 | G300E | 9450000 | 74.15 | G300E | 9450000 | 74.15
19 | Story13 | P4 | RC Wall - 150 mm | Wall | 32MPa | 7200 | 150 | 10800 | 3500 | 3.78 | 9247.71 | G300E | 9450000 | 74.15 | G300E | 9450000 | 74.15
20 | Story14 | P1 | RC Wall - 150 mm | Wall | 32MPa | 4800 | 150 | 7200 | 3500 | 2.52 | 6165.14 | G300E | 6300000 | 49.43 | G300E | 6300000 | 49.43
21 | Story14 | P2 | RC Wall - 150 mm | Wall | 32MPa | 4800 | 150 | 7200 | 3500 | 2.52 | 6165.14 | G300E | 6300000 | 49.43 | G300E | 6300000 | 49.43
22 | Story14 | P3 | RC Wall - 150 mm | Wall | 32MPa | 7200 | 150 | 10800 | 3500 | 3.78 | 9247.71 | G300E | 9450000 | 74.15 | G300E | 9450000 | 74.15
23 | Story14 | P4 | RC Wall - 150 mm | Wall | 32MPa | 7200 | 150 | 10800 | 3500 | 3.78 | 9247.71 | G300E | 9450000 | 74.15 | G300E | 9450000 | 74.15
24 | Story15 | P1 | RC Wall - 150 mm | Wall | 32MPa | 4800 | 150 | 7200 | 3500 | 2.52 | 6165.14 | G300E | 6300000 | 49.43 | G300E | 6300000 | 49.43
25 | Story15 | P2 | RC Wall - 150 mm | Wall | 32MPa | 4800 | 150 | 7200 | 3500 | 2.52 | 6165.14 | G300E | 6300000 | 49.43 | G300E | 6300000 | 49.43
26 | Story15 | P3 | RC Wall - 150 mm | Wall | 32MPa | 7200 | 150 | 10800 | 3500 | 3.78 | 9247.71 | G300E | 9450000 | 74.15 | G300E | 9450000 | 74.15
27 | Story15 | P4 | RC Wall - 150 mm | Wall | 32MPa | 7200 | 150 | 10800 | 3500 | 3.78 | 9247.71 | G300E | 9450000 | 74.15 | G300E | 9450000 | 74.15
28 | Story16 | P1 | RC Wall - 150 mm | Wall | 32MPa | 4800 | 150 | 7200 | 3500 | 2.52 | 6165.14 | G300E | 6300000 | 49.43 | G300E | 6300000 | 49.43
29 | Story16 | P2 | RC Wall - 150 mm | Wall | 32MPa | 4800 | 150 | 7200 | 3500 | 2.52 | 6165.14 | G300E | 6300000 | 49.43 | G300E | 6300000 | 49.43
30 | Story16 | P3 | RC Wall - 150 mm | Wall | 32MPa | 7200 | 150 | 10800 | 3500 | 3.78 | 9247.71 | G300E | 9450000 | 74.15 | G300E | 9450000 | 74.15
31 | Story16 | P4 | RC Wall - 150 mm | Wall | 32MPa | 7200 | 150 | 10800 | 3500 | 3.78 | 9247.71 | G300E | 9450000 | 74.15 | G300E | 9450000 | 74.15
32 | Story2 | P1 | RC Wall - 150 mm | Wall | 32MPa | 4800 | 150 | 7200 | 3500 | 2.52 | 6165.14 | G300E | 6300000 | 49.43 | G300E | 6300000 | 49.43
33 | Story2 | P2 | RC Wall - 150 mm | Wall | 32MPa | 4800 | 150 | 7200 | 3500 | 2.52 | 6165.14 | G300E | 6930000 | 54.38 | G300E | 15614424 | 122.52
34 | Story2 | P3 | RC Wall - 150 mm | Wall | 32MPa | 7200 | 150 | 10800 | 3500 | 3.78 | 9247.71 | G300E | 27216000 | 213.55 | G300E | 9450000 | 74.15
35 | Story2 | P4 | RC Wall - 150 mm | Wall | 32MPa | 7200 | 150 | 10800 | 3500 | 3.78 | 9247.71 | G300E | 27216000 | 213.55 | G300E | 9450000 | 74.15
36 | Story3 | P1 | RC Wall - 150 mm | Wall | 32MPa | 4800 | 150 | 7200 | 3500 | 2.52 | 6165.14 | G300E | 6300000 | 49.43 | G300E | 6300000 | 49.43
37 | Story3 | P2 | RC Wall - 150 mm | Wall | 32MPa | 4800 | 150 | 7200 | 3500 | 2.52 | 6165.14 | G300E | 6300000 | 49.43 | G300E | 12294744 | 96.47
38 | Story3 | P3 | RC Wall - 150 mm | Wall | 32MPa | 7200 | 150 | 10800 | 3500 | 3.78 | 9247.71 | G300E | 14175000 | 111.22 | G300E | 9450000 | 74.15
39 | Story3 | P4 | RC Wall - 150 mm | Wall | 32MPa | 7200 | 150 | 10800 | 3500 | 3.78 | 9247.71 | G300E | 14364000 | 112.71 | G300E | 9450000 | 74.15
40 | Story4 | P1 | RC Wall - 150 mm | Wall | 32MPa | 4800 | 150 | 7200 | 3500 | 2.52 | 6165.14 | G300E | 6300000 | 49.43 | G300E | 6300000 | 49.43
41 | Story4 | P2 | RC Wall - 150 mm | Wall | 32MPa | 4800 | 150 | 7200 | 3500 | 2.52 | 6165.14 | G300E | 6300000 | 49.43 | G300E | 8000664 | 62.78
42 | Story4 | P3 | RC Wall - 150 mm | Wall | 32MPa | 7200 | 150 | 10800 | 3500 | 3.78 | 9247.71 | G300E | 9450000 | 74.15 | G300E | 9450000 | 74.15
43 | Story4 | P4 | RC Wall - 150 mm | Wall | 32MPa | 7200 | 150 | 10800 | 3500 | 3.78 | 9247.71 | G300E | 9450000 | 74.15 | G300E | 9450000 | 74.15
44 | Story5 | P1 | RC Wall - 150 mm | Wall | 32MPa | 4800 | 150 | 7200 | 3500 | 2.52 | 6165.14 | G300E | 6300000 | 49.43 | G300E | 6300000 | 49.43
45 | Story5 | P2 | RC Wall - 150 mm | Wall | 32MPa | 4800 | 150 | 7200 | 3500 | 2.52 | 6165.14 | G300E | 6300000 | 49.43 | G300E | 6329400 | 49.66
46 | Story5 | P3 | RC Wall - 150 mm | Wall | 32MPa | 7200 | 150 | 10800 | 3500 | 3.78 | 9247.71 | G300E | 9450000 | 74.15 | G300E | 9450000 | 74.15
47 | Story5 | P4 | RC Wall - 150 mm | Wall | 32MPa | 7200 | 150 | 10800 | 3500 | 3.78 | 9247.71 | G300E | 9450000 | 74.15 | G300E | 9450000 | 74.15
48 | Story6 | P1 | RC Wall - 150 mm | Wall | 32MPa | 4800 | 150 | 7200 | 3500 | 2.52 | 6165.14 | G300E | 6300000 | 49.43 | G300E | 6300000 | 49.43
49 | Story6 | P2 | RC Wall - 150 mm | Wall | 32MPa | 4800 | 150 | 7200 | 3500 | 2.52 | 6165.14 | G300E | 6300000 | 49.43 | G300E | 6300000 | 49.43
50 | Story6 | P3 | RC Wall - 150 mm | Wall | 32MPa | 7200 | 150 | 10800 | 3500 | 3.78 | 9247.71 | G300E | 9450000 | 74.15 | G300E | 9450000 | 74.15
51 | Story6 | P4 | RC Wall - 150 mm | Wall | 32MPa | 7200 | 150 | 10800 | 3500 | 3.78 | 9247.71 | G300E | 9450000 | 74.15 | G300E | 9450000 | 74.15
52 | Story7 | P1 | RC Wall - 150 mm | Wall | 32MPa | 4800 | 150 | 7200 | 3500 | 2.52 | 6165.14 | G300E | 6300000 | 49.43 | G300E | 6300000 | 49.43
53 | Story7 | P2 | RC Wall - 150 mm | Wall | 32MPa | 4800 | 150 | 7200 | 3500 | 2.52 | 6165.14 | G300E | 6300000 | 49.43 | G300E | 6300000 | 49.43
54 | Story7 | P3 | RC Wall - 150 mm | Wall | 32MPa | 7200 | 150 | 10800 | 3500 | 3.78 | 9247.71 | G300E | 9450000 | 74.15 | G300E | 9450000 | 74.15
55 | Story7 | P4 | RC Wall - 150 mm | Wall | 32MPa | 7200 | 150 | 10800 | 3500 | 3.78 | 9247.71 | G300E | 9450000 | 74.15 | G300E | 9450000 | 74.15
56 | Story8 | P1 | RC Wall - 150 mm | Wall | 32MPa | 4800 | 150 | 7200 | 3500 | 2.52 | 6165.14 | G300E | 6300000 | 49.43 | G300E | 6300000 | 49.43
57 | Story8 | P2 | RC Wall - 150 mm | Wall | 32MPa | 4800 | 150 | 7200 | 3500 | 2.52 | 6165.14 | G300E | 6300000 | 49.43 | G300E | 6300000 | 49.43
58 | Story8 | P3 | RC Wall - 150 mm | Wall | 32MPa | 7200 | 150 | 10800 | 3500 | 3.78 | 9247.71 | G300E | 9450000 | 74.15 | G300E | 9450000 | 74.15
59 | Story8 | P4 | RC Wall - 150 mm | Wall | 32MPa | 7200 | 150 | 10800 | 3500 | 3.78 | 9247.71 | G300E | 9450000 | 74.15 | G300E | 9450000 | 74.15
60 | Story9 | P1 | RC Wall - 150 mm | Wall | 32MPa | 4800 | 150 | 7200 | 3500 | 2.52 | 6165.14 | G300E | 6300000 | 49.43 | G300E | 6300000 | 49.43
61 | Story9 | P2 | RC Wall - 150 mm | Wall | 32MPa | 4800 | 150 | 7200 | 3500 | 2.52 | 6165.14 | G300E | 6300000 | 49.43 | G300E | 6300000 | 49.43
62 | Story9 | P3 | RC Wall - 150 mm | Wall | 32MPa | 7200 | 150 | 10800 | 3500 | 3.78 | 9247.71 | G300E | 9450000 | 74.15 | G300E | 9450000 | 74.15
63 | Story9 | P4 | RC Wall - 150 mm | Wall | 32MPa | 7200 | 150 | 10800 | 3500 | 3.78 | 9247.71 | G300E | 9450000 | 74.15 | G300E | 9450000 | 74.15

## Slabs
| Story | Label | Section | Structural_Element_Type | Material | Length_(mm) | Width_(mm) | Depth_(mm) | Area_(cm^2) | Volume_(m^3) | Mass_(kg) | Long._Rebar_Material | Long._Rebar_Volume_(mm^3) | Long._Rebar_Mass_(kg) | Tran._Rebar_Material | Tran._Rebar_Volume_(mm^3) | Tran._Rebar_Mass_(kg)
0 | Story1 | F1 | Slab1 | Slab | 32MPa | 36000 | 24000 | 170 | 61200 | 146.88 | 359339.45 | G300E | 1107965529.95 | 8693.51 | G300E | 0 | 0
1 | Story10 | F1 | Slab1 | Slab | 32MPa | 36000 | 24000 | 170 | 61200 | 146.88 | 359339.45 | G300E | 1148277788.02 | 9009.81 | G300E | 0 | 0
2 | Story11 | F1 | Slab1 | Slab | 32MPa | 36000 | 24000 | 170 | 61200 | 146.88 | 359339.45 | G300E | 1147583963.13 | 9004.37 | G300E | 0 | 0
3 | Story12 | F1 | Slab1 | Slab | 32MPa | 36000 | 24000 | 170 | 61200 | 146.88 | 359339.45 | G300E | 1155998986.18 | 9070.4 | G300E | 0 | 0
4 | Story13 | F1 | Slab1 | Slab | 32MPa | 36000 | 24000 | 170 | 61200 | 146.88 | 359339.45 | G300E | 1164620792.63 | 9138.05 | G300E | 0 | 0
5 | Story14 | F1 | Slab1 | Slab | 32MPa | 36000 | 24000 | 170 | 61200 | 146.88 | 359339.45 | G300E | 1172035023.04 | 9196.22 | G300E | 0 | 0
6 | Story15 | F1 | Slab1 | Slab | 32MPa | 36000 | 24000 | 170 | 61200 | 146.88 | 359339.45 | G300E | 1155714691.24 | 9068.17 | G300E | 0 | 0
7 | Story16 | F1 | Slab1 | Slab | 32MPa | 36000 | 24000 | 170 | 61200 | 146.88 | 359339.45 | G300E | 2384408589.86 | 18708.95 | G300E | 0 | 0
8 | Story2 | F1 | Slab1 | Slab | 32MPa | 36000 | 24000 | 170 | 61200 | 146.88 | 359339.45 | G300E | 1118898764.98 | 8779.29 | G300E | 0 | 0
9 | Story3 | F1 | Slab1 | Slab | 32MPa | 36000 | 24000 | 170 | 61200 | 146.88 | 359339.45 | G300E | 1106917824.88 | 8685.29 | G300E | 0 | 0
10 | Story4 | F1 | Slab1 | Slab | 32MPa | 36000 | 24000 | 170 | 61200 | 146.88 | 359339.45 | G300E | 1119258175.12 | 8782.11 | G300E | 0 | 0
11 | Story5 | F1 | Slab1 | Slab | 32MPa | 36000 | 24000 | 170 | 61200 | 146.88 | 359339.45 | G300E | 1130215281.11 | 8868.09 | G300E | 0 | 0
12 | Story6 | F1 | Slab1 | Slab | 32MPa | 36000 | 24000 | 170 | 61200 | 146.88 | 359339.45 | G300E | 1145166820.28 | 8985.4 | G300E | 0 | 0
13 | Story7 | F1 | Slab1 | Slab | 32MPa | 36000 | 24000 | 170 | 61200 | 146.88 | 359339.45 | G300E | 1143659815.67 | 8973.58 | G300E | 0 | 0
14 | Story8 | F1 | Slab1 | Slab | 32MPa | 36000 | 24000 | 170 | 61200 | 146.88 | 359339.45 | G300E | 1141161400.92 | 8953.98 | G300E | 0 | 0
15 | Story9 | F1 | Slab1 | Slab | 32MPa | 36000 | 24000 | 170 | 61200 | 146.88 | 359339.45 | G300E | 1145721253.46 | 8989.75 | G300E | 0 | 0

## Materials by Element Type
Material | Structural_Element_Type | Width_(mm) | Depth_(mm) | Area_(cm^2) | Length_(mm) | Volume_(m^3) | Mass_(kg)
32MPa | Beam | 224000 | 261000 | 652500 | 5208300 | 379.2 | 928344.72
| Column | 193600 | 193600 | 769209.6 | 1630400 | 246.4 | 600819.2
| Slab | 384000 | 2720 | 979200 | 576000 | 2350.08 | 5749431.2
| Wall | 384000 | 9600 | 576000 | 224000 | 201.6 | 493211.2
G300E | Beam_Long_Rebar | 0 | 0 | 0 | 0 | 2.1895 | 17179.51
| Beam_Tran_Rebar | 0 | 0 | 0 | 0 | 1.1348 | 8903.77
| Column_Long_Rebar | 0 | 0 | 0 | 0 | 6.5817 | 51642.03
| Column_Tran_Rebar | 0 | 0 | 0 | 0 | 0.0011088 | 8.76
| Slab_Long_Rebar | 0 | 0 | 0 | 0 | 19.4876 | 152906.97
| Slab_Tran_Rebar | 0 | 0 | 0 | 0 | 0 | 0
| Wall_Long_Rebar | 0 | 0 | 0 | 0 | 0.62748 | 4923.44
| Wall_Tran_Rebar | 0 | 0 | 0 | 0 | 0.54053 | 4241.24

## Total Embodied Flows
| Embodied_Energy_(MJ) | Embodied_Water_(L) | Embodied_GHG_(kgCO2e)
Total | 16653767.94 | 24285697.396 | 1825340.492

## Total Embodied Flows per NFA
| Embodied_Energy_(MJ) | Embodied_Water_(L) | Embodied_GHG_(kgCO2e)
Total/NFA | 1254.8955 | 1829.977 | 137.5431

## Embodied Flows By Element Type
Structural_Element_Type | Embodied_Energy_(MJ) | Embodied_Water_(L) | Embodied_GHG_(kgCO2e)
Beam | 1912744.76 | 2786049.304 | 212522.088
Column | 2266594.305 | 3347649.997 | 210969.059
Slab | 11596246.815 | 16879122.771 | 1298737.917
Wall | 878182.06 | 1272875.324 | 103111.428